## index
index | Re | Mach | Datasource
1 | 50000 | 0 | JavaFoil+Calcfoil stall+Eppler ext transition
2 | 50000 | 0 | XFOIL ncrit=9
3 | 50000 | 0.1 | JavaFoil+Calcfoil stall+Eppler ext transition
4 | 50000 | 0.1 | XFOIL ncrit=9
5 | 50000 | 0.25 | JavaFoil+Calcfoil stall+Eppler ext transition
6 | 50000 | 0.25 | XFOIL ncrit=9
7 | 50000 | 0.5 | JavaFoil+Calcfoil stall+Eppler ext transition
8 | 50000 | 0.5 | XFOIL ncrit=9
9 | 100000 | 0 | JavaFoil+Calcfoil stall+Eppler ext transition
10 | 100000 | 0 | XFOIL ncrit=9
11 | 100000 | 0.1 | JavaFoil+Calcfoil stall+Eppler ext transition
12 | 100000 | 0.1 | XFOIL ncrit=9
13 | 100000 | 0.25 | JavaFoil+Calcfoil stall+Eppler ext transition
14 | 100000 | 0.25 | XFOIL ncrit=9
15 | 100000 | 0.5 | JavaFoil+Calcfoil stall+Eppler ext transition
16 | 100000 | 0.5 | XFOIL ncrit=9
17 | 250000 | 0 | JavaFoil+Calcfoil stall+Eppler ext transition
18 | 250000 | 0 | XFOIL ncrit=9
19 | 250000 | 0.1 | JavaFoil+Calcfoil stall+Eppler ext transition
20 | 250000 | 0.1 | XFOIL ncrit=9
21 | 250000 | 0.25 | JavaFoil+Calcfoil stall+Eppler ext transition
22 | 250000 | 0.25 | XFOIL ncrit=9
23 | 250000 | 0.5 | JavaFoil+Calcfoil stall+Eppler ext transition
24 | 250000 | 0.5 | XFOIL ncrit=9
25 | 500000 | 0 | JavaFoil+Calcfoil stall+Eppler ext transition
26 | 500000 | 0 | XFOIL ncrit=9
27 | 500000 | 0.1 | JavaFoil+Calcfoil stall+Eppler ext transition
28 | 500000 | 0.1 | XFOIL ncrit=9
29 | 500000 | 0.25 | JavaFoil+Calcfoil stall+Eppler ext transition
30 | 500000 | 0.25 | XFOIL ncrit=9
31 | 500000 | 0.5 | JavaFoil+Calcfoil stall+Eppler ext transition
32 | 500000 | 0.5 | XFOIL ncrit=9
33 | 750000 | 0 | JavaFoil+Calcfoil stall+Eppler ext transition
34 | 750000 | 0 | XFOIL ncrit=9
35 | 750000 | 0.1 | JavaFoil+Calcfoil stall+Eppler ext transition
36 | 750000 | 0.1 | XFOIL ncrit=9
37 | 750000 | 0.25 | JavaFoil+Calcfoil stall+Eppler ext transition
38 | 750000 | 0.25 | XFOIL ncrit=9
39 | 750000 | 0.5 | JavaFoil+Calcfoil stall+Eppler ext transition
40 | 750000 | 0.5 | XFOIL ncrit=9
41 | 1000000 | 0 | JavaFoil+Calcfoil stall+Eppler ext transition
42 | 1000000 | 0 | XFOIL ncrit=9
43 | 1000000 | 0.1 | JavaFoil+Calcfoil stall+Eppler ext transition
44 | 1000000 | 0.1 | XFOIL ncrit=9
45 | 1000000 | 0.25 | JavaFoil+Calcfoil stall+Eppler ext transition
46 | 1000000 | 0.25 | XFOIL ncrit=9
47 | 1000000 | 0.5 | JavaFoil+Calcfoil stall+Eppler ext transition
48 | 1000000 | 0.5 | XFOIL ncrit=9
49 | 2000000 | 0 | JavaFoil+Calcfoil stall+Eppler ext transition
50 | 2000000 | 0 | XFOIL ncrit=9
51 | 2000000 | 0.1 | JavaFoil+Calcfoil stall+Eppler ext transition
52 | 2000000 | 0.1 | XFOIL ncrit=9
53 | 2000000 | 0.25 | JavaFoil+Calcfoil stall+Eppler ext transition
54 | 2000000 | 0.25 | XFOIL ncrit=9
55 | 2000000 | 0.5 | JavaFoil+Calcfoil stall+Eppler ext transition
56 | 2000000 | 0.5 | XFOIL ncrit=9
57 | 3000000 | 0 | JavaFoil+Calcfoil stall+Eppler ext transition
58 | 3000000 | 0 | XFOIL ncrit=9
59 | 3000000 | 0.1 | JavaFoil+Calcfoil stall+Eppler ext transition
60 | 3000000 | 0.1 | XFOIL ncrit=9
61 | 3000000 | 0.25 | JavaFoil+Calcfoil stall+Eppler ext transition
62 | 3000000 | 0.25 | XFOIL ncrit=9
63 | 3000000 | 0.5 | JavaFoil+Calcfoil stall+Eppler ext transition
64 | 3000000 | 0.5 | XFOIL ncrit=9
65 | 4000000 | 0 | JavaFoil+Calcfoil stall+Eppler ext transition
66 | 4000000 | 0 | XFOIL ncrit=9
67 | 4000000 | 0.1 | JavaFoil+Calcfoil stall+Eppler ext transition
68 | 4000000 | 0.1 | XFOIL ncrit=9
69 | 4000000 | 0.25 | JavaFoil+Calcfoil stall+Eppler ext transition
70 | 4000000 | 0.25 | XFOIL ncrit=9
71 | 4000000 | 0.5 | JavaFoil+Calcfoil stall+Eppler ext transition
72 | 4000000 | 0.5 | XFOIL ncrit=9
73 | 5000000 | 0 | JavaFoil+Calcfoil stall+Eppler ext transition
74 | 5000000 | 0 | XFOIL ncrit=9
75 | 5000000 | 0.1 | JavaFoil+Calcfoil stall+Eppler ext transition
76 | 5000000 | 0.1 | XFOIL ncrit=9
77 | 5000000 | 0.25 | JavaFoil+Calcfoil stall+Eppler ext transition
78 | 5000000 | 0.25 | XFOIL ncrit=9
79 | 5000000 | 0.5 | JavaFoil+Calcfoil stall+Eppler ext transition
80 | 5000000 | 0.5 | XFOIL ncrit=9
81 | 6000000 | 0 | JavaFoil+Calcfoil stall+Eppler ext transition
82 | 6000000 | 0 | XFOIL ncrit=9
83 | 6000000 | 0.1 | JavaFoil+Calcfoil stall+Eppler ext transition
84 | 6000000 | 0.1 | XFOIL ncrit=9
85 | 6000000 | 0.25 | JavaFoil+Calcfoil stall+Eppler ext transition
86 | 6000000 | 0.25 | XFOIL ncrit=9
87 | 6000000 | 0.5 | JavaFoil+Calcfoil stall+Eppler ext transition
88 | 6000000 | 0.5 | XFOIL ncrit=9
89 | 7000000 | 0 | JavaFoil+Calcfoil stall+Eppler ext transition
90 | 7000000 | 0 | XFOIL ncrit=9
91 | 7000000 | 0.1 | JavaFoil+Calcfoil stall+Eppler ext transition
92 | 7000000 | 0.1 | XFOIL ncrit=9
93 | 7000000 | 0.25 | JavaFoil+Calcfoil stall+Eppler ext transition
94 | 7000000 | 0.25 | XFOIL ncrit=9
95 | 7000000 | 0.5 | JavaFoil+Calcfoil stall+Eppler ext transition
96 | 7000000 | 0.5 | XFOIL ncrit=9
97 | 8000000 | 0 | JavaFoil+Calcfoil stall+Eppler ext transition
98 | 8000000 | 0 | XFOIL ncrit=9
99 | 8000000 | 0.1 | JavaFoil+Calcfoil stall+Eppler ext transition
100 | 8000000 | 0.1 | XFOIL ncrit=9
101 | 8000000 | 0.25 | JavaFoil+Calcfoil stall+Eppler ext transition
102 | 8000000 | 0.25 | XFOIL ncrit=9
103 | 8000000 | 0.5 | JavaFoil+Calcfoil stall+Eppler ext transition
104 | 8000000 | 0.5 | XFOIL ncrit=9
105 | 10000000 | 0 | JavaFoil+Calcfoil stall+Eppler ext transition
106 | 10000000 | 0 | XFOIL ncrit=9
107 | 10000000 | 0.1 | JavaFoil+Calcfoil stall+Eppler ext transition
108 | 10000000 | 0.1 | XFOIL ncrit=9
109 | 10000000 | 0.25 | JavaFoil+Calcfoil stall+Eppler ext transition
110 | 10000000 | 0.25 | XFOIL ncrit=9
111 | 10000000 | 0.5 | JavaFoil+Calcfoil stall+Eppler ext transition
112 | 10000000 | 0.5 | XFOIL ncrit=9
113 | 12000000 | 0 | JavaFoil+Calcfoil stall+Eppler ext transition
114 | 12000000 | 0 | XFOIL ncrit=9
115 | 12000000 | 0.1 | JavaFoil+Calcfoil stall+Eppler ext transition
116 | 12000000 | 0.1 | XFOIL ncrit=9
117 | 12000000 | 0.25 | JavaFoil+Calcfoil stall+Eppler ext transition
118 | 12000000 | 0.25 | XFOIL ncrit=9
119 | 12000000 | 0.5 | JavaFoil+Calcfoil stall+Eppler ext transition
120 | 12000000 | 0.5 | XFOIL ncrit=9
121 | 14000000 | 0 | JavaFoil+Calcfoil stall+Eppler ext transition
122 | 14000000 | 0 | XFOIL ncrit=9
123 | 14000000 | 0.1 | JavaFoil+Calcfoil stall+Eppler ext transition
124 | 14000000 | 0.1 | XFOIL ncrit=9
125 | 14000000 | 0.25 | JavaFoil+Calcfoil stall+Eppler ext transition
126 | 14000000 | 0.25 | XFOIL ncrit=9
127 | 14000000 | 0.5 | JavaFoil+Calcfoil stall+Eppler ext transition
128 | 14000000 | 0.5 | XFOIL ncrit=9
129 | 16000000 | 0 | JavaFoil+Calcfoil stall+Eppler ext transition
130 | 16000000 | 0 | XFOIL ncrit=9
131 | 16000000 | 0.1 | JavaFoil+Calcfoil stall+Eppler ext transition
132 | 16000000 | 0.1 | XFOIL ncrit=9
133 | 16000000 | 0.25 | JavaFoil+Calcfoil stall+Eppler ext transition
134 | 16000000 | 0.25 | XFOIL ncrit=9
135 | 16000000 | 0.5 | JavaFoil+Calcfoil stall+Eppler ext transition
136 | 16000000 | 0.5 | XFOIL ncrit=9
137 | 18000000 | 0 | JavaFoil+Calcfoil stall+Eppler ext transition
138 | 18000000 | 0 | XFOIL ncrit=9
139 | 18000000 | 0.1 | JavaFoil+Calcfoil stall+Eppler ext transition
140 | 18000000 | 0.1 | XFOIL ncrit=9
141 | 18000000 | 0.25 | JavaFoil+Calcfoil stall+Eppler ext transition
142 | 18000000 | 0.25 | XFOIL ncrit=9
143 | 18000000 | 0.5 | JavaFoil+Calcfoil stall+Eppler ext transition
144 | 18000000 | 0.5 | XFOIL ncrit=9
145 | 20000000 | 0 | JavaFoil+Calcfoil stall+Eppler ext transition
146 | 20000000 | 0 | XFOIL ncrit=9
147 | 20000000 | 0.1 | JavaFoil+Calcfoil stall+Eppler ext transition
148 | 20000000 | 0.1 | XFOIL ncrit=9
149 | 20000000 | 0.25 | JavaFoil+Calcfoil stall+Eppler ext transition
150 | 20000000 | 0.25 | XFOIL ncrit=9
151 | 20000000 | 0.5 | JavaFoil+Calcfoil stall+Eppler ext transition
152 | 20000000 | 0.5 | XFOIL ncrit=9

## 1. Re 50k Mach 0.00 (1)
BIGFOIL.COM POLAR EXPORT
NACA64-214 a=0.6
NACA64-214 a=0.6 |  |  |  | Cl Max: | 1.053 | at alpha= | 13 | deg
JavaFoil+Calcfoil stall+Eppler ext transition |  |  |  | L/D Max: | 33.698 | at alpha= | 6 | deg
Re: | 50000 |  |  | Cd Min: | 0.01709 | at alpha= | -0.5 | deg
Mach: | 0 |  |  | Cl=0 at alpha= | -1.3833 | deg
|  |  |  | @ Cl=0.1, Cd= | 0.017153
|  |  |  | @ Cl=0.4, Cd= | 0.019628
|  |  |  | @ Cl=0.6, Cd= | 0.02181
alpha (deg) | Cl | Cd | Cm | Cl/Cd
-20 | -0.693 | 0.3614 | -0.003 | -1.918
-19.5 | -0.717 | 0.32635 | -0.003 | -2.197
-19 | -0.74 | 0.30651 | -0.003 | -2.416
-18.5 | -0.763 | 0.28737 | -0.003 | -2.656
-18 | -0.785 | 0.27705 | -0.003 | -2.834
-17.5 | -0.806 | 0.26073 | -0.004 | -3.091
-17 | -0.825 | 0.24184 | -0.004 | -3.413
-16.5 | -0.843 | 0.21826 | -0.004 | -3.862
-16 | -0.85 | 0.21271 | -0.004 | -3.997
-15.5 | -0.856 | 0.19511 | -0.004 | -4.385
-15 | -0.859 | 0.18189 | -0.005 | -4.721
-14.5 | -0.859 | 0.16749 | -0.005 | -5.131
-14 | -0.857 | 0.155 | -0.005 | -5.53
-13.5 | -0.852 | 0.14398 | -0.005 | -5.918
-13 | -0.844 | 0.1347 | -0.006 | -6.267
-12.5 | -0.833 | 0.12339 | -0.006 | -6.753
-12 | -0.819 | 0.11493 | -0.006 | -7.128
-11.5 | -0.802 | 0.1082 | -0.006 | -7.413
-11 | -0.782 | 0.09944 | -0.007 | -7.862
-10.5 | -0.759 | 0.09142 | -0.007 | -8.297
-10 | -0.732 | 0.08523 | -0.007 | -8.592
-9.5 | -0.703 | 0.08042 | -0.008 | -8.744
-9 | -0.671 | 0.07441 | -0.008 | -9.023
-8.5 | -0.637 | 0.06935 | -0.008 | -9.19
-8 | -0.601 | 0.06419 | -0.009 | -9.358
-7.5 | -0.562 | 0.06081 | -0.009 | -9.247
-7 | -0.522 | 0.05687 | -0.009 | -9.176
-6.5 | -0.48 | 0.05297 | -0.01 | -9.058
-6 | -0.436 | 0.04977 | -0.01 | -8.769
-5.5 | -0.392 | 0.047 | -0.01 | -8.33
-5 | -0.346 | 0.04452 | -0.011 | -7.769
-4.5 | -0.299 | 0.04225 | -0.011 | -7.085
-4 | -0.312 | 0.01898 | -0.024 | -16.428
-3.5 | -0.254 | 0.01905 | -0.025 | -13.328
-3 | -0.186 | 0.01908 | -0.024 | -9.737
-2.5 | -0.13 | 0.01849 | -0.025 | -7.011
-2 | -0.072 | 0.0181 | -0.026 | -3.988
-1.5 | -0.014 | 0.01781 | -0.027 | -0.766
-1 | 0.046 | 0.01764 | -0.027 | 2.605
-0.5 | 0.107 | 0.01709 | -0.028 | 6.234
0 | 0.161 | 0.01854 | -0.029 | 8.685
0.5 | 0.219 | 0.01867 | -0.029 | 11.71
1 | 0.276 | 0.0189 | -0.03 | 14.601
1.5 | 0.333 | 0.01921 | -0.03 | 17.337
2 | 0.39 | 0.01955 | -0.031 | 19.935
2.5 | 0.445 | 0.01998 | -0.031 | 22.263
3 | 0.5 | 0.02057 | -0.032 | 24.308
3.5 | 0.554 | 0.02118 | -0.032 | 26.166
4 | 0.608 | 0.02192 | -0.033 | 27.712
4.5 | 0.66 | 0.02272 | -0.033 | 29.053
5 | 0.736 | 0.02309 | -0.035 | 31.88
5.5 | 0.788 | 0.02399 | -0.036 | 32.864
6 | 0.839 | 0.0249 | -0.036 | 33.698
6.5 | 0.744 | 0.05002 | -0.018 | 14.876
7 | 0.784 | 0.05354 | -0.017 | 14.65
7.5 | 0.823 | 0.05739 | -0.017 | 14.342
8 | 0.86 | 0.06131 | -0.017 | 14.029
8.5 | 0.895 | 0.06573 | -0.017 | 13.618
9 | 0.928 | 0.07015 | -0.017 | 13.226
9.5 | 0.958 | 0.07549 | -0.017 | 12.69
10 | 0.984 | 0.08175 | -0.017 | 12.035
10.5 | 1.005 | 0.0866 | -0.017 | 11.603
11 | 1.022 | 0.09653 | -0.017 | 10.59
11.5 | 1.036 | 0.10138 | -0.017 | 10.215
12 | 1.045 | 0.11043 | -0.017 | 9.465
12.5 | 1.051 | 0.11774 | -0.017 | 8.925
13 | 1.053 | 0.12653 | -0.017 | 8.319
13.5 | 1.05 | 0.13618 | -0.017 | 7.714
14 | 1.045 | 0.14572 | -0.017 | 7.17
14.5 | 1.036 | 0.1567 | -0.017 | 6.61
15 | 1.024 | 0.16854 | -0.017 | 6.074
15.5 | 1.009 | 0.1823 | -0.017 | 5.534
16 | 0.992 | 0.19777 | -0.017 | 5.014
16.5 | 0.972 | 0.20784 | -0.017 | 4.676
17 | 0.95 | 0.22944 | -0.017 | 4.143
17.5 | 0.927 | 0.23863 | -0.017 | 3.887
18 | 0.903 | 0.24799 | -0.017 | 3.64

## 2. Re 50k Mach 0.00 (2)
BIGFOIL.COM POLAR EXPORT
NACA64-214 a=0.6
NACA64-214 a=0.6 |  |  |  | Cl Max: | 0.0584 | at alpha= | 0.5 | deg
XFOIL ncrit=9 |  |  |  | L/D Max: | 1.6004 | at alpha= | 0.5 | deg
Re: | 50000 |  |  | Cd Min: | 0.14409 | at alpha= | -12.5 | deg
Mach: | 0 |  |  | Cl=0 at alpha= | -0.63677 | deg
|  |  |  | @ Cl=0.1, Cd= | 0.03742
|  |  |  | @ Cl=0.4, Cd= | 0.03742
|  |  |  | @ Cl=0.6, Cd= | 0.03742
alpha (deg) | Cl | Cd | Cm | Cl/Cd
-12.5 | -0.4714 | 0.14409 | -0.0041 | -3.2716
-12 | -0.4737 | 0.13906 | -0.0063 | -3.4064
-11.5 | -0.4562 | 0.13131 | -0.0078 | -3.4742
-11 | -0.4245 | 0.12313 | -0.0083 | -3.4476
-10.5 | -0.4323 | 0.11843 | -0.0096 | -3.6503
-10 | -0.4113 | 0.11063 | -0.0107 | -3.7178
-9.5 | -0.5946 | 0.07466 | -0.049 | -7.9641
-9 | -0.6363 | 0.06519 | -0.0493 | -9.7607
-8.5 | -0.6981 | 0.05943 | -0.042 | -11.7466
-8 | -0.7171 | 0.05419 | -0.0351 | -13.2331
-7.5 | -0.7268 | 0.04906 | -0.0291 | -14.8145
-7 | -0.7195 | 0.0442 | -0.0243 | -16.2783
-6.5 | -0.6977 | 0.03965 | -0.0206 | -17.5965
-6 | -0.6673 | 0.03597 | -0.0175 | -18.5516
-5.5 | -0.6287 | 0.03298 | -0.0151 | -19.0631
-5 | -0.589 | 0.0305 | -0.0125 | -19.3115
-4.5 | -0.5552 | 0.02817 | -0.0091 | -19.7089
-4 | -0.5476 | 0.02467 | -0.0002 | -22.197
-3.5 | -0.5461 | 0.02749 | 0.0165 | -19.8654
-3 | -0.5371 | 0.02918 | 0.0299 | -18.4064
-2.5 | -0.4504 | 0.03366 | 0.0357 | -13.3809
-2 | -0.2993 | 0.03505 | 0.0166 | -8.5392
-1.5 | -0.183 | 0.03546 | 0.0004 | -5.1607
-1 | -0.0741 | 0.03576 | -0.015 | -2.0721
-0.5 | 0.0279 | 0.03609 | -0.0294 | 0.77307
0 | 0.0487 | 0.03627 | -0.0292 | 1.3427
0.5 | 0.0584 | 0.03649 | -0.0271 | 1.6004
1 | 0.0355 | 0.03605 | -0.0196 | 0.98474
1.5 | 0.0032 | 0.03523 | -0.0106 | 0.090832
2 | 0.02 | 0.03596 | -0.0088 | 0.55617
2.5 | 0.0502 | 0.03742 | -0.0089 | 1.3415

## 3. Re 50k Mach 0.10 (1)
BIGFOIL.COM POLAR EXPORT
NACA64-214 a=0.6
NACA64-214 a=0.6 |  |  |  | Cl Max: | 1.043 | at alpha= | 12.5 | deg
JavaFoil+Calcfoil stall+Eppler ext transition |  |  |  | L/D Max: | 33.642 | at alpha= | 6 | deg
Re: | 50000 |  |  | Cd Min: | 0.01765 | at alpha= | -0.5 | deg
Mach: | 0.1 |  |  | Cl=0 at alpha= | -1.3833 | deg
|  |  |  | @ Cl=0.1, Cd= | 0.017656
|  |  |  | @ Cl=0.4, Cd= | 0.019712
|  |  |  | @ Cl=0.6, Cd= | 0.021867
alpha (deg) | Cl | Cd | Cm | Cl/Cd
-19 | -0.691 | 0.32732 | -0.003 | -2.112
-18.5 | -0.717 | 0.30973 | -0.003 | -2.316
-18 | -0.743 | 0.28681 | -0.003 | -2.591
-17.5 | -0.768 | 0.27545 | -0.003 | -2.788
-17 | -0.791 | 0.25694 | -0.004 | -3.079
-16.5 | -0.812 | 0.2308 | -0.004 | -3.52
-16 | -0.823 | 0.22202 | -0.004 | -3.708
-15.5 | -0.832 | 0.20439 | -0.004 | -4.07
-15 | -0.838 | 0.18574 | -0.005 | -4.511
-14.5 | -0.841 | 0.17201 | -0.005 | -4.892
-14 | -0.842 | 0.15813 | -0.005 | -5.326
-13.5 | -0.84 | 0.14854 | -0.005 | -5.653
-13 | -0.834 | 0.1376 | -0.006 | -6.062
-12.5 | -0.825 | 0.12753 | -0.006 | -6.473
-12 | -0.813 | 0.11697 | -0.006 | -6.954
-11.5 | -0.798 | 0.10796 | -0.006 | -7.391
-11 | -0.779 | 0.10103 | -0.007 | -7.712
-10.5 | -0.757 | 0.0936 | -0.007 | -8.088
-10 | -0.732 | 0.08623 | -0.007 | -8.487
-9.5 | -0.703 | 0.08059 | -0.008 | -8.729
-9 | -0.672 | 0.07569 | -0.008 | -8.885
-8.5 | -0.639 | 0.07023 | -0.008 | -9.094
-8 | -0.602 | 0.0648 | -0.009 | -9.297
-7.5 | -0.564 | 0.06036 | -0.009 | -9.345
-7 | -0.524 | 0.05657 | -0.009 | -9.259
-6.5 | -0.482 | 0.05324 | -0.01 | -9.049
-6 | -0.438 | 0.05 | -0.01 | -8.767
-5.5 | -0.393 | 0.0472 | -0.01 | -8.333
-5 | -0.347 | 0.04451 | -0.011 | -7.805
-4.5 | -0.301 | 0.04236 | -0.012 | -7.101
-4 | -0.313 | 0.01857 | -0.024 | -16.853
-3.5 | -0.255 | 0.01908 | -0.025 | -13.371
-3 | -0.187 | 0.01916 | -0.024 | -9.74
-2.5 | -0.13 | 0.0186 | -0.025 | -6.994
-2 | -0.072 | 0.01816 | -0.026 | -3.991
-1.5 | -0.014 | 0.01787 | -0.027 | -0.766
-1 | 0.046 | 0.0177 | -0.028 | 2.607
-0.5 | 0.107 | 0.01765 | -0.028 | 6.053
0 | 0.162 | 0.01865 | -0.029 | 8.672
0.5 | 0.22 | 0.01878 | -0.03 | 11.693
1 | 0.277 | 0.01895 | -0.03 | 14.631
1.5 | 0.334 | 0.01925 | -0.031 | 17.372
2 | 0.391 | 0.01963 | -0.031 | 19.939
2.5 | 0.447 | 0.02014 | -0.032 | 22.186
3 | 0.502 | 0.02064 | -0.032 | 24.338
3.5 | 0.557 | 0.02125 | -0.032 | 26.193
4 | 0.61 | 0.02201 | -0.033 | 27.727
4.5 | 0.663 | 0.02286 | -0.033 | 28.992
5 | 0.739 | 0.02323 | -0.035 | 31.821
5.5 | 0.792 | 0.02419 | -0.036 | 32.738
6 | 0.842 | 0.02504 | -0.036 | 33.642
6.5 | 0.747 | 0.05015 | -0.018 | 14.9
7 | 0.787 | 0.05368 | -0.017 | 14.668
7.5 | 0.826 | 0.05733 | -0.017 | 14.41
8 | 0.863 | 0.06186 | -0.017 | 13.951
8.5 | 0.898 | 0.06648 | -0.017 | 13.505
9 | 0.93 | 0.07108 | -0.017 | 13.083
9.5 | 0.959 | 0.0767 | -0.017 | 12.509
10 | 0.984 | 0.08148 | -0.017 | 12.079
10.5 | 1.004 | 0.08845 | -0.017 | 11.353
11 | 1.02 | 0.09665 | -0.017 | 10.554
11.5 | 1.032 | 0.1042 | -0.017 | 9.902
12 | 1.039 | 0.11041 | -0.017 | 9.411
12.5 | 1.043 | 0.12278 | -0.017 | 8.491
13 | 1.041 | 0.13241 | -0.017 | 7.865
13.5 | 1.036 | 0.13822 | -0.017 | 7.498
14 | 1.027 | 0.14916 | -0.017 | 6.887
14.5 | 1.015 | 0.16179 | -0.017 | 6.272
15 | 0.999 | 0.17424 | -0.017 | 5.733
15.5 | 0.98 | 0.19061 | -0.017 | 5.143
16 | 0.959 | 0.20581 | -0.017 | 4.659
16.5 | 0.935 | 0.22272 | -0.017 | 4.199
17 | 0.91 | 0.23418 | -0.017 | 3.885
17.5 | 0.883 | 0.24697 | -0.017 | 3.575

## 4. Re 50k Mach 0.10 (2)
BIGFOIL.COM POLAR EXPORT
NACA64-214 a=0.6
NACA64-214 a=0.6 |  |  |  | Cl Max: | 0.0826 | at alpha= | 3 | deg
XFOIL ncrit=9 |  |  |  | L/D Max: | 2.0901 | at alpha= | 3 | deg
Re: | 50000 |  |  | Cd Min: | 0.14488 | at alpha= | -12.5 | deg
Mach: | 0.1 |  |  | Cl=0 at alpha= | -0.62863 | deg
|  |  |  | @ Cl=0.1, Cd= | 0.03952
|  |  |  | @ Cl=0.4, Cd= | 0.03952
|  |  |  | @ Cl=0.6, Cd= | 0.03952
alpha (deg) | Cl | Cd | Cm | Cl/Cd
-12.5 | -0.4731 | 0.14488 | -0.0043 | -3.2655
-12 | -0.4756 | 0.13987 | -0.0066 | -3.4003
-11.5 | -0.4523 | 0.13145 | -0.0079 | -3.4409
-11 | -0.4225 | 0.12349 | -0.0085 | -3.4213
-10 | -0.4102 | 0.11103 | -0.011 | -3.6945
-9.5 | -0.6005 | 0.07526 | -0.0497 | -7.979
-9 | -0.628 | 0.06585 | -0.0501 | -9.5368
-8.5 | -0.6916 | 0.06012 | -0.043 | -11.5037
-8 | -0.7137 | 0.05501 | -0.036 | -12.974
-7.5 | -0.726 | 0.0499 | -0.0298 | -14.5491
-7 | -0.7214 | 0.04496 | -0.0248 | -16.0454
-6.5 | -0.7014 | 0.0403 | -0.021 | -17.4045
-6 | -0.6723 | 0.03663 | -0.0177 | -18.3538
-5.5 | -0.6338 | 0.0334 | -0.0154 | -18.976
-5 | -0.5937 | 0.03092 | -0.0128 | -19.2012
-4.5 | -0.5585 | 0.02858 | -0.0094 | -19.5416
-4 | -0.5451 | 0.02443 | -0.0028 | -22.3127
-3.5 | -0.5468 | 0.0273 | 0.0148 | -20.0293
-3 | -0.5377 | 0.02927 | 0.0291 | -18.3703
-2.5 | -0.4877 | 0.03259 | 0.0395 | -14.9647
-2 | -0.3011 | 0.03528 | 0.0166 | -8.5346
-1.5 | -0.186 | 0.03571 | 0.0007 | -5.2086
-1 | -0.0742 | 0.03601 | -0.0151 | -2.0605
-0.5 | 0.0257 | 0.03632 | -0.029 | 0.7076
0 | 0.052 | 0.03651 | -0.0298 | 1.4243
0.5 | 0.0593 | 0.0367 | -0.0272 | 1.6158
1 | 0.0405 | 0.03637 | -0.0204 | 1.1136
1.5 | 0.0066 | 0.0355 | -0.0111 | 0.18592
2 | 0.0201 | 0.03613 | -0.0088 | 0.55632
2.5 | 0.0496 | 0.03755 | -0.0088 | 1.3209
3 | 0.0826 | 0.03952 | -0.0093 | 2.0901

## 5. Re 50k Mach 0.25 (1)
BIGFOIL.COM POLAR EXPORT
NACA64-214 a=0.6
NACA64-214 a=0.6 |  |  |  | Cl Max: | 0.996 | at alpha= | 11 | deg
JavaFoil+Calcfoil stall+Eppler ext transition |  |  |  | L/D Max: | 33.195 | at alpha= | 6 | deg
Re: | 50000 |  |  | Cd Min: | 0.0179 | at alpha= | -0.5 | deg
Mach: | 0.25 |  |  | Cl=0 at alpha= | -1.3853 | deg
|  |  |  | @ Cl=0.1, Cd= | 0.017913
|  |  |  | @ Cl=0.4, Cd= | 0.020073
|  |  |  | @ Cl=0.6, Cd= | 0.022276
alpha (deg) | Cl | Cd | Cm | Cl/Cd
-17 | -0.476 | 0.39841 | -0.004 | -1.194
-16.5 | -0.536 | 0.35492 | -0.004 | -1.511
-16 | -0.579 | 0.30571 | -0.004 | -1.896
-15.5 | -0.619 | 0.26511 | -0.004 | -2.334
-15 | -0.654 | 0.24164 | -0.005 | -2.706
-14.5 | -0.684 | 0.21332 | -0.005 | -3.208
-14 | -0.71 | 0.19429 | -0.005 | -3.655
-13.5 | -0.731 | 0.17556 | -0.005 | -4.162
-13 | -0.746 | 0.161 | -0.006 | -4.634
-12.5 | -0.756 | 0.14912 | -0.006 | -5.069
-12 | -0.76 | 0.13397 | -0.006 | -5.674
-11.5 | -0.759 | 0.12075 | -0.006 | -6.282
-11 | -0.752 | 0.11054 | -0.007 | -6.801
-10.5 | -0.74 | 0.10026 | -0.007 | -7.376
-10 | -0.722 | 0.09109 | -0.007 | -7.93
-9.5 | -0.7 | 0.08513 | -0.008 | -8.227
-9 | -0.674 | 0.07873 | -0.008 | -8.562
-8.5 | -0.644 | 0.073 | -0.008 | -8.821
-8 | -0.61 | 0.06739 | -0.009 | -9.056
-7.5 | -0.573 | 0.06299 | -0.009 | -9.104
-7 | -0.534 | 0.05825 | -0.009 | -9.167
-6.5 | -0.492 | 0.05425 | -0.01 | -9.073
-6 | -0.449 | 0.05084 | -0.01 | -8.824
-5.5 | -0.403 | 0.04786 | -0.011 | -8.418
-5 | -0.356 | 0.04522 | -0.011 | -7.877
-4.5 | -0.309 | 0.04264 | -0.012 | -7.237
-4 | -0.32 | 0.01977 | -0.025 | -16.185
-3.5 | -0.261 | 0.01898 | -0.026 | -13.758
-3 | -0.201 | 0.01903 | -0.026 | -10.539
-2.5 | -0.133 | 0.01908 | -0.026 | -6.966
-2 | -0.074 | 0.01859 | -0.026 | -3.981
-1.5 | -0.014 | 0.01823 | -0.027 | -0.767
-1 | 0.047 | 0.01799 | -0.028 | 2.623
-0.5 | 0.109 | 0.0179 | -0.029 | 6.103
0 | 0.166 | 0.01898 | -0.03 | 8.741
0.5 | 0.225 | 0.01913 | -0.03 | 11.771
1 | 0.284 | 0.01934 | -0.031 | 14.699
1.5 | 0.343 | 0.01967 | -0.031 | 17.443
2 | 0.401 | 0.02008 | -0.032 | 19.982
2.5 | 0.458 | 0.02056 | -0.032 | 22.276
3 | 0.515 | 0.02116 | -0.033 | 24.315
3.5 | 0.57 | 0.02184 | -0.033 | 26.112
4 | 0.625 | 0.02264 | -0.034 | 27.608
4.5 | 0.679 | 0.02358 | -0.034 | 28.777
5 | 0.757 | 0.02402 | -0.036 | 31.5
5.5 | 0.81 | 0.02495 | -0.037 | 32.458
6 | 0.861 | 0.02593 | -0.037 | 33.195
6.5 | 0.764 | 0.05094 | -0.018 | 15.004
7 | 0.804 | 0.05483 | -0.018 | 14.669
7.5 | 0.842 | 0.05869 | -0.017 | 14.348
8 | 0.877 | 0.06365 | -0.017 | 13.784
8.5 | 0.91 | 0.06838 | -0.017 | 13.301
9 | 0.938 | 0.0747 | -0.017 | 12.562
9.5 | 0.963 | 0.0796 | -0.017 | 12.097
10 | 0.981 | 0.08582 | -0.017 | 11.428
10.5 | 0.991 | 0.09405 | -0.017 | 10.541
11 | 0.996 | 0.106 | -0.017 | 9.393
11.5 | 0.993 | 0.11432 | -0.017 | 8.685
12 | 0.983 | 0.12538 | -0.017 | 7.842
12.5 | 0.966 | 0.13822 | -0.017 | 6.991
13 | 0.942 | 0.15348 | -0.016 | 6.138
13.5 | 0.911 | 0.16777 | -0.017 | 5.431
14 | 0.873 | 0.1883 | -0.016 | 4.638
14.5 | 0.829 | 0.20924 | -0.016 | 3.964
15 | 0.78 | 0.23399 | -0.016 | 3.332
15.5 | 0.725 | 0.26058 | -0.016 | 2.782
16 | 0.666 | 0.27988 | -0.016 | 2.378

## 6. Re 50k Mach 0.25 (2)
BIGFOIL.COM POLAR EXPORT
NACA64-214 a=0.6
NACA64-214 a=0.6 |  |  |  | Cl Max: | 1.0234 | at alpha= | 9.5 | deg
XFOIL ncrit=9 |  |  |  | L/D Max: | 23.9103 | at alpha= | 8 | deg
Re: | 50000 |  |  | Cd Min: | 0.18212 | at alpha= | 14.5 | deg
Mach: | 0.25 |  |  | Cl=0 at alpha= | -0.52708 | deg
|  |  |  | @ Cl=0.1, Cd= | 0.041077
|  |  |  | @ Cl=0.4, Cd= | 0.056221
|  |  |  | @ Cl=0.6, Cd= | 0.057899
alpha (deg) | Cl | Cd | Cm | Cl/Cd
-12 | -0.4568 | 0.14036 | -0.0071 | -3.2545
-11.5 | -0.4338 | 0.13243 | -0.0086 | -3.2757
-11 | -0.415 | 0.12566 | -0.0096 | -3.3026
-10 | -0.4054 | 0.11335 | -0.0126 | -3.5765
-9.5 | -0.5434 | 0.08019 | -0.0494 | -6.7764
-9 | -0.5584 | 0.07037 | -0.0527 | -7.9352
-8.5 | -0.6558 | 0.0637 | -0.0481 | -10.2951
-8 | -0.6902 | 0.05919 | -0.0404 | -11.6608
-7.5 | -0.7158 | 0.05433 | -0.0334 | -13.175
-7 | -0.7257 | 0.04914 | -0.0277 | -14.768
-6.5 | -0.7173 | 0.044 | -0.0232 | -16.3023
-6 | -0.6945 | 0.03957 | -0.0195 | -17.5512
-5.5 | -0.6604 | 0.03585 | -0.0168 | -18.4212
-5 | -0.6194 | 0.03282 | -0.0141 | -18.8726
-4.5 | -0.5801 | 0.03054 | -0.011 | -18.9948
-4 | -0.5489 | 0.02779 | -0.0073 | -19.7517
-3.5 | -0.5495 | 0.02658 | 0.0066 | -20.6734
-3 | -0.544 | 0.02911 | 0.0229 | -18.6877
-2.5 | -0.531 | 0.03097 | 0.0372 | -17.1456
-2 | -0.3047 | 0.03658 | 0.0156 | -8.3297
-1.5 | -0.1912 | 0.03685 | 0.0006 | -5.1886
-1 | -0.0943 | 0.03708 | -0.0121 | -2.5431
-0.5 | 0.0054 | 0.03742 | -0.0256 | 0.14431
0 | 0.0762 | 0.03795 | -0.0342 | 2.0079
0.5 | 0.0726 | 0.03801 | -0.0295 | 1.91
1 | 0.0703 | 0.03815 | -0.0251 | 1.8427
1.5 | 0.0363 | 0.03743 | -0.0156 | 0.96981
2 | 0.0296 | 0.03745 | -0.0103 | 0.79039
2.5 | 0.0575 | 0.03875 | -0.01 | 1.4839
3 | 0.0902 | 0.04054 | -0.0104 | 2.225
5 | 0.305 | 0.05231 | -0.0226 | 5.8306
5.5 | 0.365 | 0.05485 | -0.0245 | 6.6545
6 | 0.4283 | 0.05733 | -0.0261 | 7.4708
6.5 | 0.507 | 0.05907 | -0.0277 | 8.583
7 | 0.6063 | 0.05782 | -0.027 | 10.486
8 | 0.8206 | 0.03432 | 0.0017 | 23.9103
8.5 | 0.8845 | 0.03861 | 0.0036 | 22.9086
9 | 0.9774 | 0.0445 | 0.001 | 21.964
9.5 | 1.0234 | 0.05118 | 0.002 | 19.9961
10 | 1.0215 | 0.05766 | 0.0063 | 17.7159
10.5 | 0.9971 | 0.06439 | 0.0108 | 15.4853
11 | 0.9539 | 0.07271 | 0.0128 | 13.1192
11.5 | 0.8984 | 0.08404 | 0.0104 | 10.6901
12 | 0.8571 | 0.09749 | 0.0051 | 8.7917
13 | 0.6701 | 0.15815 | -0.0418 | 4.2371
13.5 | 0.6813 | 0.16675 | -0.0449 | 4.0858
14 | 0.6957 | 0.17436 | -0.0474 | 3.99
14.5 | 0.7122 | 0.18212 | -0.0499 | 3.9106

## 7. Re 50k Mach 0.50 (1)
BIGFOIL.COM POLAR EXPORT
NACA64-214 a=0.6
NACA64-214 a=0.6 |  |  |  | Cl Max: | 1.161 | at alpha= | 20 | deg
JavaFoil+Calcfoil stall+Eppler ext transition |  |  |  | L/D Max: | 30.156 | at alpha= | 5 | deg
Re: | 50000 |  |  | Cd Min: | 0.01938 | at alpha= | -0.5 | deg
Mach: | 0.5 |  |  | Cl=0 at alpha= | -1.3881 | deg
|  |  |  | @ Cl=0.1, Cd= | 0.019459
|  |  |  | @ Cl=0.4, Cd= | 0.021731
|  |  |  | @ Cl=0.6, Cd= | 0.023998
alpha (deg) | Cl | Cd | Cm | Cl/Cd
-20 | -1.021 | 0.43267 | -0.005 | -2.36
-19.5 | -0.995 | 0.43931 | -0.005 | -2.264
-19 | -0.968 | 0.44273 | -0.005 | -2.187
-18.5 | -0.942 | 0.4167 | -0.006 | -2.26
-18 | -0.915 | 0.41424 | -0.006 | -2.209
-17.5 | -0.886 | 0.3956 | -0.006 | -2.239
-17 | -0.859 | 0.38223 | -0.006 | -2.247
-16.5 | -0.832 | 0.36227 | -0.007 | -2.297
-16 | -0.805 | 0.3736 | -0.007 | -2.155
-15.5 | -0.778 | 0.36979 | -0.007 | -2.105
-15 | -0.75 | 0.31926 | -0.007 | -2.348
-14.5 | -0.722 | 0.32199 | -0.007 | -2.244
-14 | -0.695 | 0.33083 | -0.008 | -2.102
-13.5 | -0.668 | 0.32711 | -0.008 | -2.043
-13 | -0.641 | 0.2986 | -0.008 | -2.147
-12.5 | -0.612 | 0.29451 | -0.008 | -2.08
-12 | -0.585 | 0.45032 | -0.008 | -1.3
-11.5 | -0.558 | 0.25848 | -0.008 | -2.159
-11 | -0.531 | 0.25361 | -0.009 | -2.093
-10.5 | -0.504 | 0.25086 | -0.009 | -2.007
-10 | -0.475 | 0.23682 | -0.008 | -2.006
-9.5 | -0.448 | 0.22423 | -0.009 | -1.997
-9 | -0.42 | 0.2036 | -0.009 | -2.065
-8.5 | -0.393 | 0.19763 | -0.009 | -1.988
-8 | -0.365 | 0.15328 | -0.008 | -2.382
-7.5 | -0.548 | 0.0847 | -0.009 | -6.472
-7 | -0.547 | 0.06956 | -0.01 | -7.869
-6.5 | -0.522 | 0.06189 | -0.01 | -8.44
-6 | -0.486 | 0.05626 | -0.011 | -8.632
-5.5 | -0.441 | 0.05184 | -0.011 | -8.498
-5 | -0.392 | 0.04802 | -0.012 | -8.167
-4.5 | -0.341 | 0.04473 | -0.013 | -7.631
-4 | -0.289 | 0.04248 | -0.013 | -6.801
-3.5 | -0.286 | 0.02093 | -0.028 | -13.667
-3 | -0.22 | 0.02041 | -0.029 | -10.799
-2.5 | -0.145 | 0.02169 | -0.028 | -6.672
-2 | -0.081 | 0.0208 | -0.028 | -3.884
-1.5 | -0.015 | 0.02013 | -0.029 | -0.76
-1 | 0.052 | 0.01965 | -0.03 | 2.628
-0.5 | 0.12 | 0.01938 | -0.031 | 6.173
0 | 0.184 | 0.02039 | -0.032 | 9.017
0.5 | 0.25 | 0.02069 | -0.033 | 12.066
1 | 0.315 | 0.0211 | -0.034 | 14.931
1.5 | 0.38 | 0.02155 | -0.035 | 17.642
2 | 0.444 | 0.02213 | -0.035 | 20.087
2.5 | 0.507 | 0.02279 | -0.036 | 22.226
3 | 0.569 | 0.02353 | -0.036 | 24.163
3.5 | 0.63 | 0.02445 | -0.037 | 25.754
4 | 0.689 | 0.02556 | -0.037 | 26.948
4.5 | 0.772 | 0.02625 | -0.039 | 29.431
5 | 0.831 | 0.02754 | -0.04 | 30.156
5.5 | 0.748 | 0.04789 | -0.02 | 15.609
6 | 0.789 | 0.05144 | -0.019 | 15.344
6.5 | 0.826 | 0.0564 | -0.019 | 14.638
7 | 0.852 | 0.06258 | -0.019 | 13.622
7.5 | 0.864 | 0.07146 | -0.018 | 12.087
8 | 0.845 | 0.08221 | -0.017 | 10.277
8.5 | 0.706 | 0.11647 | -0.016 | 6.058
9 | 0.569 | 0.18818 | -0.016 | 3.023
9.5 | 0.597 | 0.2098 | -0.019 | 2.844
10 | 0.624 | 0.21326 | -0.02 | 2.924
10.5 | 0.65 | 0.23654 | -0.02 | 2.749
11 | 0.677 | 0.24469 | -0.021 | 2.769
11.5 | 0.705 | 0.24895 | -0.023 | 2.832
12 | 0.732 | 0.26329 | -0.023 | 2.779
12.5 | 0.758 | 0.26909 | -0.023 | 2.818
13 | 0.785 | 0.2943 | -0.024 | 2.668
13.5 | 0.813 | 0.29788 | -0.026 | 2.73
14 | 0.84 | 0.31595 | -0.026 | 2.658
14.5 | 0.866 | 0.32535 | -0.027 | 2.662
15 | 0.895 | 0.36928 | -0.029 | 2.423
15.5 | 0.921 | 0.37454 | -0.029 | 2.459
16 | 0.947 | 0.37403 | -0.03 | 2.533
16.5 | 0.974 | 0.38549 | -0.03 | 2.526
17 | 1.002 | 0.42072 | -0.032 | 2.382
17.5 | 1.029 | 0.40868 | -0.032 | 2.517
18 | 1.054 | 0.40902 | -0.033 | 2.578
18.5 | 1.08 | 0.41613 | -0.033 | 2.596
19 | 1.11 | 0.46331 | -0.035 | 2.395
19.5 | 1.135 | 0.45562 | -0.035 | 2.491
20 | 1.161 | 0.48063 | -0.036 | 2.415

## 8. Re 50k Mach 0.50 (2)
BIGFOIL.COM POLAR EXPORT
NACA64-214 a=0.6
NACA64-214 a=0.6 |  |  |  | Cl Max: | 0.9696 | at alpha= | 20 | deg
XFOIL ncrit=9 |  |  |  | L/D Max: | 19.8528 | at alpha= | 7.5 | deg
Re: | 50000 |  |  | Cd Min: | 0.2866 | at alpha= | 20 | deg
Mach: | 0.5 |  |  | Cl=0 at alpha= | -99 | deg
|  |  |  | @ Cl=0.1, Cd= | 0.04341
|  |  |  | @ Cl=0.4, Cd= | 0.060034
|  |  |  | @ Cl=0.6, Cd= | 0.061487
alpha (deg) | Cl | Cd | Cm | Cl/Cd
0 | 0.0149 | 0.04256 | -0.0238 | 0.35009
0.5 | 0.102 | 0.04343 | -0.0346 | 2.3486
1 | 0.1195 | 0.04392 | -0.0329 | 2.7209
1.5 | 0.1117 | 0.0441 | -0.0268 | 2.5329
2 | 0.0931 | 0.04387 | -0.019 | 2.1222
2.5 | 0.0838 | 0.0439 | -0.0127 | 1.9089
3 | 0.1006 | 0.0449 | -0.0104 | 2.2405
3.5 | 0.1466 | 0.04722 | -0.0123 | 3.1046
4 | 0.2087 | 0.05035 | -0.016 | 4.145
4.5 | 0.2652 | 0.05331 | -0.0182 | 4.9747
5 | 0.3184 | 0.05619 | -0.0195 | 5.6665
5.5 | 0.3805 | 0.05922 | -0.021 | 6.4252
6 | 0.4452 | 0.06192 | -0.0217 | 7.1899
6.5 | 0.5144 | 0.06369 | -0.0209 | 8.0766
7 | 0.6158 | 0.06108 | -0.016 | 10.0819
7.5 | 0.7959 | 0.04009 | 0.0098 | 19.8528
8 | 0.8272 | 0.0449 | 0.0143 | 18.4232
8.5 | 0.8641 | 0.05096 | 0.0168 | 16.9564
9 | 0.871 | 0.05853 | 0.018 | 14.8813
9.5 | 0.8301 | 0.06904 | 0.0156 | 12.0235
10 | 0.781 | 0.08251 | 0.009 | 9.4655
10.5 | 0.7378 | 0.09815 | -0.0002 | 7.5171
11 | 0.715 | 0.11313 | -0.0088 | 6.3202
11.5 | 0.7097 | 0.12588 | -0.0153 | 5.6379
12 | 0.7139 | 0.13752 | -0.0207 | 5.1912
12.5 | 0.7012 | 0.15091 | -0.03 | 4.6465
13 | 0.6922 | 0.17206 | -0.046 | 4.023
13.5 | 0.7012 | 0.18011 | -0.0505 | 3.8932
14 | 0.7207 | 0.18835 | -0.054 | 3.8264
14.5 | 0.7376 | 0.19595 | -0.0577 | 3.7642
15 | 0.7518 | 0.20311 | -0.0621 | 3.7014
15.5 | 0.7725 | 0.21147 | -0.0661 | 3.653
16 | 0.7946 | 0.21987 | -0.07 | 3.614
16.5 | 0.8243 | 0.23087 | -0.0731 | 3.5704
17 | 0.8445 | 0.23836 | -0.0774 | 3.543
17.5 | 0.8587 | 0.24418 | -0.083 | 3.5167
18 | 0.88 | 0.25252 | -0.0878 | 3.4849
18.5 | 0.9161 | 0.2679 | -0.09 | 3.4196
19 | 0.9233 | 0.26887 | -0.0975 | 3.434
19.5 | 0.9492 | 0.27978 | -0.1014 | 3.3927
20 | 0.9696 | 0.2866 | -0.1068 | 3.3831

## 9. Re 100k Mach 0.00 (1)
BIGFOIL.COM POLAR EXPORT
NACA64-214 a=0.6
NACA64-214 a=0.6 |  |  |  | Cl Max: | 1.053 | at alpha= | 13 | deg
JavaFoil+Calcfoil stall+Eppler ext transition |  |  |  | L/D Max: | 41.779 | at alpha= | 4.5 | deg
Re: | 100000 |  |  | Cd Min: | 0.01277 | at alpha= | -2 | deg
Mach: | 0 |  |  | Cl=0 at alpha= | -1.3853 | deg
|  |  |  | @ Cl=0.1, Cd= | 0.013185
|  |  |  | @ Cl=0.4, Cd= | 0.014115
|  |  |  | @ Cl=0.6, Cd= | 0.015454
alpha (deg) | Cl | Cd | Cm | Cl/Cd
-20 | -0.693 | 0.29486 | -0.003 | -2.351
-19.5 | -0.717 | 0.26876 | -0.003 | -2.668
-19 | -0.74 | 0.25342 | -0.003 | -2.922
-18.5 | -0.763 | 0.24604 | -0.003 | -3.103
-18 | -0.785 | 0.22903 | -0.003 | -3.429
-17.5 | -0.806 | 0.21386 | -0.004 | -3.769
-17 | -0.825 | 0.20416 | -0.004 | -4.043
-16.5 | -0.843 | 0.18377 | -0.004 | -4.587
-16 | -0.85 | 0.1801 | -0.004 | -4.722
-15.5 | -0.856 | 0.16431 | -0.004 | -5.208
-15 | -0.859 | 0.15477 | -0.005 | -5.549
-14.5 | -0.859 | 0.14277 | -0.005 | -6.02
-14 | -0.857 | 0.13396 | -0.005 | -6.4
-13.5 | -0.852 | 0.12525 | -0.005 | -6.805
-13 | -0.844 | 0.11662 | -0.006 | -7.241
-12.5 | -0.833 | 0.10999 | -0.006 | -7.578
-12 | -0.819 | 0.10056 | -0.006 | -8.149
-11.5 | -0.802 | 0.09445 | -0.007 | -8.494
-11 | -0.782 | 0.08737 | -0.007 | -8.949
-10.5 | -0.759 | 0.08115 | -0.007 | -9.349
-10 | -0.732 | 0.07618 | -0.007 | -9.614
-9.5 | -0.703 | 0.07169 | -0.008 | -9.811
-9 | -0.672 | 0.06673 | -0.008 | -10.063
-8.5 | -0.637 | 0.06218 | -0.008 | -10.251
-8 | -0.601 | 0.05805 | -0.009 | -10.351
-7.5 | -0.562 | 0.05464 | -0.009 | -10.292
-7 | -0.522 | 0.05168 | -0.009 | -10.101
-6.5 | -0.48 | 0.04837 | -0.01 | -9.925
-6 | -0.437 | 0.04548 | -0.011 | -9.606
-5.5 | -0.392 | 0.04297 | -0.011 | -9.119
-5 | -0.427 | 0.01581 | -0.024 | -27.011
-4.5 | -0.372 | 0.01628 | -0.025 | -22.832
-4 | -0.313 | 0.01587 | -0.025 | -19.73
-3.5 | -0.254 | 0.01552 | -0.026 | -16.356
-3 | -0.194 | 0.01354 | -0.026 | -14.345
-2.5 | -0.134 | 0.01337 | -0.027 | -10.047
-2 | -0.074 | 0.01277 | -0.028 | -5.811
-1.5 | -0.014 | 0.01319 | -0.028 | -1.055
-1 | 0.047 | 0.01315 | -0.029 | 3.54
-0.5 | 0.107 | 0.01319 | -0.029 | 8.116
0 | 0.165 | 0.01338 | -0.03 | 12.328
0.5 | 0.224 | 0.01351 | -0.03 | 16.582
1 | 0.283 | 0.01365 | -0.031 | 20.704
1.5 | 0.341 | 0.01388 | -0.031 | 24.559
2 | 0.399 | 0.01411 | -0.032 | 28.28
2.5 | 0.455 | 0.01442 | -0.032 | 31.583
3 | 0.512 | 0.01477 | -0.033 | 34.634
3.5 | 0.567 | 0.01519 | -0.033 | 37.329
4 | 0.622 | 0.01563 | -0.034 | 39.772
4.5 | 0.675 | 0.01616 | -0.034 | 41.779
5 | 0.74 | 0.01927 | -0.035 | 38.401
5.5 | 0.793 | 0.02004 | -0.036 | 39.542
6 | 0.843 | 0.02093 | -0.036 | 40.292
6.5 | 0.892 | 0.02182 | -0.037 | 40.904
7 | 0.785 | 0.04894 | -0.019 | 16.049
7.5 | 0.824 | 0.05236 | -0.018 | 15.74
8 | 0.861 | 0.05616 | -0.017 | 15.323
8.5 | 0.896 | 0.06006 | -0.018 | 14.913
9 | 0.928 | 0.06389 | -0.018 | 14.529
9.5 | 0.958 | 0.06883 | -0.017 | 13.924
10 | 0.984 | 0.07333 | -0.017 | 13.42
10.5 | 1.005 | 0.0792 | -0.018 | 12.694
11 | 1.023 | 0.08546 | -0.017 | 11.966
11.5 | 1.036 | 0.09134 | -0.017 | 11.341
12 | 1.046 | 0.09844 | -0.017 | 10.622
12.5 | 1.051 | 0.10314 | -0.017 | 10.19
13 | 1.053 | 0.11273 | -0.017 | 9.34
13.5 | 1.051 | 0.11891 | -0.017 | 8.836
14 | 1.045 | 0.12945 | -0.017 | 8.073
14.5 | 1.036 | 0.13757 | -0.017 | 7.531
15 | 1.024 | 0.14567 | -0.017 | 7.029
15.5 | 1.009 | 0.15369 | -0.018 | 6.566
16 | 0.992 | 0.16847 | -0.018 | 5.887
16.5 | 0.972 | 0.17598 | -0.018 | 5.524
17 | 0.951 | 0.19064 | -0.018 | 4.987
17.5 | 0.928 | 0.20222 | -0.018 | 4.587
18 | 0.903 | 0.21814 | -0.018 | 4.139

## 10. Re 100k Mach 0.00 (2)
BIGFOIL.COM POLAR EXPORT
NACA64-214 a=0.6
NACA64-214 a=0.6 |  |  |  | Cl Max: | 1.1307 | at alpha= | 11.5 | deg
XFOIL ncrit=9 |  |  |  | L/D Max: | 48.5816 | at alpha= | 7 | deg
Re: | 100000 |  |  | Cd Min: | 0.19709 | at alpha= | 16.5 | deg
Mach: | 0 |  |  | Cl=0 at alpha= | -0.77428 | deg
|  |  |  | @ Cl=0.1, Cd= | 0.025003
|  |  |  | @ Cl=0.4, Cd= | 0.028097
|  |  |  | @ Cl=0.6, Cd= | 0.029264
alpha (deg) | Cl | Cd | Cm | Cl/Cd
-13 | -0.502 | 0.14074 | -0.0084 | -3.5669
-12.5 | -0.5136 | 0.13247 | -0.0148 | -3.8771
-12 | -0.5068 | 0.12589 | -0.018 | -4.0257
-11.5 | -0.4836 | 0.11794 | -0.0185 | -4.1004
-11 | -0.4959 | 0.1094 | -0.024 | -4.5329
-10.5 | -0.5137 | 0.10095 | -0.0298 | -5.0887
-10 | -0.5214 | 0.09281 | -0.0338 | -5.6179
-9.5 | -0.5079 | 0.08581 | -0.0344 | -5.9189
-8.5 | -0.7513 | 0.05182 | -0.0359 | -14.4983
-8 | -0.7674 | 0.04496 | -0.0289 | -17.0685
-7.5 | -0.7116 | 0.0378 | -0.0328 | -18.8254
-7 | -0.646 | 0.03275 | -0.0364 | -19.7252
-6.5 | -0.5765 | 0.02884 | -0.0398 | -19.9896
-6 | -0.5042 | 0.0262 | -0.0434 | -19.2443
-5.5 | -0.4331 | 0.02384 | -0.0469 | -18.1669
-5 | -0.3748 | 0.02142 | -0.0488 | -17.4977
-4.5 | -0.3583 | 0.01944 | -0.0424 | -18.4311
-4 | -0.2963 | 0.02074 | -0.041 | -14.2864
-3.5 | -0.2503 | 0.02213 | -0.0365 | -11.3104
-3 | -0.2071 | 0.02352 | -0.031 | -8.8053
-2.5 | -0.164 | 0.02404 | -0.0278 | -6.822
-1.5 | -0.0674 | 0.02424 | -0.0256 | -2.7805
-1 | -0.0172 | 0.02426 | -0.0253 | -0.70899
-0.5 | 0.0209 | 0.02454 | -0.0233 | 0.85167
0 | 0.058 | 0.02499 | -0.0214 | 2.3209
0.5 | 0.1225 | 0.02501 | -0.0228 | 4.898
1 | 0.153 | 0.02579 | -0.0204 | 5.9325
1.5 | 0.2028 | 0.02673 | -0.0214 | 7.587
2 | 0.2948 | 0.02687 | -0.0279 | 10.9713
2.5 | 0.3845 | 0.028 | -0.0371 | 13.7321
3 | 0.485 | 0.02863 | -0.0474 | 16.9403
3.5 | 0.6007 | 0.02788 | -0.0577 | 21.5459
4 | 0.5748 | 0.02946 | -0.0483 | 19.5112
4.5 | 0.6133 | 0.02916 | -0.0445 | 21.0322
5 | 0.6335 | 0.02998 | -0.0396 | 21.1308
5.5 | 0.746 | 0.02409 | -0.0393 | 30.9672
6 | 0.8053 | 0.02094 | -0.0351 | 38.4575
6.5 | 0.8584 | 0.01882 | -0.0313 | 45.6111
7 | 0.8837 | 0.01819 | -0.0242 | 48.5816
7.5 | 0.8476 | 0.02301 | -0.0126 | 36.8362
8 | 0.8488 | 0.02629 | -0.0062 | 32.286
8.5 | 0.8814 | 0.02903 | -0.0034 | 30.3617
9 | 0.9438 | 0.0321 | -0.0038 | 29.4019
9.5 | 1.0197 | 0.03669 | -0.0066 | 27.7923
10 | 1.0625 | 0.04059 | -0.0052 | 26.1764
10.5 | 1.1029 | 0.0459 | -0.004 | 24.0283
11 | 1.1306 | 0.05267 | -0.0024 | 21.4657
11.5 | 1.1307 | 0.06024 | 0.0014 | 18.7699
12 | 1.1177 | 0.06604 | 0.0064 | 16.9246
12.5 | 1.0243 | 0.0738 | 0.0121 | 13.8794
13 | 0.9549 | 0.08646 | 0.0092 | 11.0444
13.5 | 0.8983 | 0.1017 | 0.0023 | 8.8328
14 | 0.738 | 0.15739 | -0.0346 | 4.689
14.5 | 0.735 | 0.16648 | -0.0398 | 4.4149
15 | 0.7758 | 0.17446 | -0.0377 | 4.4469
15.5 | 0.7595 | 0.18181 | -0.046 | 4.1774
16 | 0.7707 | 0.19052 | -0.0497 | 4.0452
16.5 | 0.782 | 0.19709 | -0.0536 | 3.9677

## 11. Re 100k Mach 0.10 (1)
BIGFOIL.COM POLAR EXPORT
NACA64-214 a=0.6
NACA64-214 a=0.6 |  |  |  | Cl Max: | 1.043 | at alpha= | 12.5 | deg
JavaFoil+Calcfoil stall+Eppler ext transition |  |  |  | L/D Max: | 41.693 | at alpha= | 4.5 | deg
Re: | 100000 |  |  | Cd Min: | 0.01279 | at alpha= | -2 | deg
Mach: | 0.1 |  |  | Cl=0 at alpha= | -1.3853 | deg
|  |  |  | @ Cl=0.1, Cd= | 0.013193
|  |  |  | @ Cl=0.4, Cd= | 0.014205
|  |  |  | @ Cl=0.6, Cd= | 0.015528
alpha (deg) | Cl | Cd | Cm | Cl/Cd
-19.5 | -0.664 | 0.29034 | -0.003 | -2.288
-19 | -0.691 | 0.26817 | -0.003 | -2.577
-18.5 | -0.718 | 0.25405 | -0.003 | -2.824
-18 | -0.743 | 0.24401 | -0.003 | -3.046
-17.5 | -0.768 | 0.22681 | -0.004 | -3.386
-17 | -0.791 | 0.20994 | -0.004 | -3.768
-16.5 | -0.813 | 0.19562 | -0.004 | -4.154
-16 | -0.823 | 0.18293 | -0.004 | -4.5
-15.5 | -0.832 | 0.17288 | -0.004 | -4.812
-15 | -0.838 | 0.16073 | -0.005 | -5.214
-14.5 | -0.842 | 0.15004 | -0.005 | -5.609
-14 | -0.842 | 0.13531 | -0.005 | -6.226
-13.5 | -0.84 | 0.12722 | -0.005 | -6.602
-13 | -0.834 | 0.12065 | -0.006 | -6.916
-12.5 | -0.826 | 0.11107 | -0.006 | -7.434
-12 | -0.814 | 0.10149 | -0.006 | -8.017
-11.5 | -0.798 | 0.09658 | -0.007 | -8.263
-11 | -0.779 | 0.0902 | -0.007 | -8.639
-10.5 | -0.757 | 0.08277 | -0.007 | -9.149
-10 | -0.732 | 0.07666 | -0.007 | -9.547
-9.5 | -0.704 | 0.072 | -0.008 | -9.772
-9 | -0.673 | 0.06745 | -0.008 | -9.971
-8.5 | -0.639 | 0.06287 | -0.008 | -10.162
-8 | -0.603 | 0.0585 | -0.009 | -10.3
-7.5 | -0.564 | 0.05502 | -0.009 | -10.255
-7 | -0.524 | 0.05156 | -0.009 | -10.162
-6.5 | -0.482 | 0.04839 | -0.01 | -9.96
-6 | -0.439 | 0.04557 | -0.011 | -9.628
-5.5 | -0.394 | 0.04302 | -0.011 | -9.149
-5 | -0.429 | 0.01675 | -0.024 | -25.602
-4.5 | -0.373 | 0.01639 | -0.025 | -22.789
-4 | -0.315 | 0.01589 | -0.025 | -19.802
-3.5 | -0.255 | 0.01553 | -0.026 | -16.425
-3 | -0.195 | 0.01361 | -0.027 | -14.344
-2.5 | -0.135 | 0.01345 | -0.027 | -10.043
-2 | -0.075 | 0.01279 | -0.028 | -5.832
-1.5 | -0.014 | 0.01319 | -0.028 | -1.06
-1 | 0.047 | 0.01321 | -0.029 | 3.541
-0.5 | 0.108 | 0.01319 | -0.029 | 8.152
0 | 0.166 | 0.01341 | -0.03 | 12.361
0.5 | 0.225 | 0.01354 | -0.03 | 16.621
1 | 0.284 | 0.01369 | -0.031 | 20.744
1.5 | 0.342 | 0.01392 | -0.031 | 24.607
2 | 0.401 | 0.01421 | -0.032 | 28.188
2.5 | 0.457 | 0.01447 | -0.032 | 31.589
3 | 0.514 | 0.01482 | -0.033 | 34.664
3.5 | 0.57 | 0.01525 | -0.033 | 37.347
4 | 0.624 | 0.01575 | -0.034 | 39.645
4.5 | 0.678 | 0.01626 | -0.034 | 41.693
5 | 0.743 | 0.0194 | -0.035 | 38.309
5.5 | 0.796 | 0.02021 | -0.036 | 39.383
6 | 0.847 | 0.02107 | -0.036 | 40.194
6.5 | 0.896 | 0.02197 | -0.037 | 40.771
7 | 0.789 | 0.04913 | -0.018 | 16.051
7.5 | 0.827 | 0.05252 | -0.018 | 15.75
8 | 0.863 | 0.05631 | -0.017 | 15.331
8.5 | 0.898 | 0.06006 | -0.018 | 14.954
9 | 0.93 | 0.0647 | -0.018 | 14.382
9.5 | 0.96 | 0.06893 | -0.017 | 13.924
10 | 0.985 | 0.07348 | -0.017 | 13.4
10.5 | 1.005 | 0.0794 | -0.017 | 12.652
11 | 1.02 | 0.08544 | -0.017 | 11.943
11.5 | 1.032 | 0.09174 | -0.017 | 11.251
12 | 1.039 | 0.09941 | -0.017 | 10.455
12.5 | 1.043 | 0.10584 | -0.017 | 9.851
13 | 1.042 | 0.11327 | -0.017 | 9.195
13.5 | 1.037 | 0.12198 | -0.017 | 8.497
14 | 1.027 | 0.13027 | -0.017 | 7.887
14.5 | 1.015 | 0.13938 | -0.017 | 7.282
15 | 0.999 | 0.15131 | -0.017 | 6.603
15.5 | 0.98 | 0.15666 | -0.017 | 6.258
16 | 0.959 | 0.17311 | -0.017 | 5.54
16.5 | 0.935 | 0.18134 | -0.017 | 5.158
17 | 0.91 | 0.19827 | -0.018 | 4.59
17.5 | 0.883 | 0.21204 | -0.018 | 4.165

## 12. Re 100k Mach 0.10 (2)
BIGFOIL.COM POLAR EXPORT
NACA64-214 a=0.6
NACA64-214 a=0.6 |  |  |  | Cl Max: | 1.1241 | at alpha= | 11 | deg
XFOIL ncrit=9 |  |  |  | L/D Max: | 47.2727 | at alpha= | 7 | deg
Re: | 100000 |  |  | Cd Min: | 0.19152 | at alpha= | 16 | deg
Mach: | 0.1 |  |  | Cl=0 at alpha= | -0.78667 | deg
|  |  |  | @ Cl=0.1, Cd= | 0.025484
|  |  |  | @ Cl=0.4, Cd= | 0.028254
|  |  |  | @ Cl=0.6, Cd= | 0.030187
alpha (deg) | Cl | Cd | Cm | Cl/Cd
-13 | -0.5003 | 0.14132 | -0.0084 | -3.5402
-12.5 | -0.5069 | 0.1332 | -0.014 | -3.8056
-12 | -0.5123 | 0.12656 | -0.0191 | -4.0479
-11.5 | -0.4801 | 0.1186 | -0.0183 | -4.0481
-11 | -0.4901 | 0.11018 | -0.0236 | -4.4482
-10.5 | -0.5062 | 0.10184 | -0.0292 | -4.9705
-10 | -0.5133 | 0.0938 | -0.0331 | -5.4723
-9.5 | -0.4965 | 0.08701 | -0.0334 | -5.7062
-9 | -0.682 | 0.05835 | -0.0487 | -11.6881
-8.5 | -0.7473 | 0.05245 | -0.037 | -14.2479
-8 | -0.7655 | 0.04579 | -0.03 | -16.7176
-7.5 | -0.711 | 0.03842 | -0.034 | -18.506
-7 | -0.6462 | 0.03319 | -0.0375 | -19.4697
-6.5 | -0.5769 | 0.02918 | -0.0408 | -19.7704
-6 | -0.5049 | 0.02643 | -0.0443 | -19.1033
-5.5 | -0.434 | 0.02417 | -0.0476 | -17.9561
-5 | -0.3764 | 0.02181 | -0.0491 | -17.2581
-4.5 | -0.3606 | 0.01943 | -0.0429 | -18.5589
-4 | -0.3048 | 0.02072 | -0.0406 | -14.7104
-3.5 | -0.249 | 0.02223 | -0.0371 | -11.2011
-3 | -0.2064 | 0.02357 | -0.0316 | -8.7569
-2.5 | -0.1642 | 0.02412 | -0.0281 | -6.8076
-2 | -0.1194 | 0.0243 | -0.0263 | -4.9136
-1.5 | -0.0723 | 0.0244 | -0.0252 | -2.9631
-1 | -0.016 | 0.02435 | -0.0256 | -0.65708
-0.5 | 0.0215 | 0.02463 | -0.0235 | 0.87292
0 | 0.0571 | 0.02512 | -0.0214 | 2.2731
0.5 | 0.1031 | 0.02551 | -0.0205 | 4.0416
1 | 0.1532 | 0.02588 | -0.0204 | 5.9196
1.5 | 0.2011 | 0.02687 | -0.0211 | 7.4842
2 | 0.2833 | 0.02737 | -0.0267 | 10.3507
2.5 | 0.3817 | 0.02811 | -0.0363 | 13.5788
3 | 0.4812 | 0.02889 | -0.0467 | 16.6563
3.5 | 0.5921 | 0.02879 | -0.0575 | 20.5662
4 | 0.5379 | 0.03058 | -0.0438 | 17.5899
5 | 0.6375 | 0.02995 | -0.0395 | 21.2855
5.5 | 0.7366 | 0.02507 | -0.0384 | 29.3817
6 | 0.8106 | 0.02078 | -0.0348 | 39.0087
6.5 | 0.8621 | 0.01874 | -0.0307 | 46.0032
7 | 0.8788 | 0.01859 | -0.0224 | 47.2727
7.5 | 0.843 | 0.02342 | -0.0112 | 35.9949
8 | 0.8469 | 0.0267 | -0.0052 | 31.7191
8.5 | 0.8826 | 0.0294 | -0.0026 | 30.0204
9 | 0.9467 | 0.03253 | -0.0031 | 29.1024
9.5 | 1.0226 | 0.03727 | -0.0058 | 27.4376
10 | 1.0637 | 0.04136 | -0.0042 | 25.7181
10.5 | 1.1 | 0.04684 | -0.0025 | 23.4842
11 | 1.1241 | 0.0534 | -0.0005 | 21.0506
11.5 | 1.1233 | 0.06155 | 0.0029 | 18.2502
12 | 1.1018 | 0.06681 | 0.0084 | 16.4915
12.5 | 1.0085 | 0.07522 | 0.0124 | 13.4073
13 | 0.9356 | 0.08892 | 0.0081 | 10.5218
13.5 | 0.8805 | 0.10495 | 0.0002 | 8.3897
14 | 0.7363 | 0.15831 | -0.0352 | 4.651
14.5 | 0.7343 | 0.16732 | -0.0403 | 4.3886
15 | 0.7782 | 0.17543 | -0.0378 | 4.436
15.5 | 0.7587 | 0.18265 | -0.0467 | 4.1538
16 | 0.7744 | 0.19152 | -0.0497 | 4.0434

## 13. Re 100k Mach 0.25 (1)
BIGFOIL.COM POLAR EXPORT
NACA64-214 a=0.6
NACA64-214 a=0.6 |  |  |  | Cl Max: | 0.996 | at alpha= | 11 | deg
JavaFoil+Calcfoil stall+Eppler ext transition |  |  |  | L/D Max: | 41.264 | at alpha= | 4.5 | deg
Re: | 100000 |  |  | Cd Min: | 0.01335 | at alpha= | -1 | deg
Mach: | 0.25 |  |  | Cl=0 at alpha= | -1.3871 | deg
|  |  |  | @ Cl=0.1, Cd= | 0.013383
|  |  |  | @ Cl=0.4, Cd= | 0.014446
|  |  |  | @ Cl=0.6, Cd= | 0.015801
alpha (deg) | Cl | Cd | Cm | Cl/Cd
-17 | -0.476 | 0.3147 | -0.004 | -1.511
-16.5 | -0.536 | 0.28524 | -0.004 | -1.88
-16 | -0.58 | 0.24022 | -0.004 | -2.412
-15.5 | -0.619 | 0.21927 | -0.004 | -2.822
-15 | -0.654 | 0.19883 | -0.005 | -3.288
-14.5 | -0.684 | 0.17589 | -0.005 | -3.891
-14 | -0.71 | 0.16257 | -0.005 | -4.369
-13.5 | -0.731 | 0.1492 | -0.005 | -4.899
-13 | -0.746 | 0.13338 | -0.006 | -5.595
-12.5 | -0.756 | 0.12374 | -0.006 | -6.109
-12 | -0.76 | 0.11393 | -0.006 | -6.673
-11.5 | -0.759 | 0.10535 | -0.007 | -7.203
-11 | -0.752 | 0.09387 | -0.007 | -8.01
-10.5 | -0.74 | 0.08812 | -0.007 | -8.394
-10 | -0.722 | 0.08044 | -0.008 | -8.981
-9.5 | -0.7 | 0.07597 | -0.008 | -9.22
-9 | -0.674 | 0.07026 | -0.008 | -9.597
-8.5 | -0.644 | 0.06505 | -0.009 | -9.901
-8 | -0.61 | 0.06013 | -0.009 | -10.152
-7.5 | -0.574 | 0.05635 | -0.009 | -10.18
-7 | -0.534 | 0.05256 | -0.01 | -10.161
-6.5 | -0.492 | 0.0493 | -0.01 | -9.988
-6 | -0.449 | 0.04627 | -0.011 | -9.7
-5.5 | -0.403 | 0.04366 | -0.011 | -9.236
-5 | -0.356 | 0.04117 | -0.012 | -8.658
-4.5 | -0.381 | 0.0167 | -0.025 | -22.802
-4 | -0.323 | 0.01628 | -0.026 | -19.831
-3.5 | -0.262 | 0.01589 | -0.027 | -16.486
-3 | -0.201 | 0.01512 | -0.027 | -13.263
-2.5 | -0.139 | 0.01366 | -0.028 | -10.154
-2 | -0.077 | 0.0135 | -0.028 | -5.679
-1.5 | -0.014 | 0.01338 | -0.029 | -1.074
-1 | 0.048 | 0.01335 | -0.029 | 3.6
-0.5 | 0.111 | 0.01339 | -0.03 | 8.252
0 | 0.17 | 0.01363 | -0.031 | 12.464
0.5 | 0.231 | 0.01377 | -0.031 | 16.743
1 | 0.291 | 0.01397 | -0.032 | 20.821
1.5 | 0.351 | 0.01423 | -0.032 | 24.668
2 | 0.41 | 0.01449 | -0.033 | 28.328
2.5 | 0.468 | 0.01479 | -0.033 | 31.671
3 | 0.526 | 0.01521 | -0.034 | 34.592
3.5 | 0.583 | 0.01564 | -0.034 | 37.293
4 | 0.639 | 0.01617 | -0.035 | 39.544
4.5 | 0.694 | 0.01681 | -0.035 | 41.264
5 | 0.761 | 0.02012 | -0.036 | 37.795
5.5 | 0.814 | 0.0209 | -0.037 | 38.954
6 | 0.865 | 0.02186 | -0.037 | 39.58
6.5 | 0.914 | 0.02286 | -0.038 | 40
7 | 0.805 | 0.05002 | -0.019 | 16.1
7.5 | 0.843 | 0.05366 | -0.018 | 15.71
8 | 0.878 | 0.05765 | -0.018 | 15.223
8.5 | 0.91 | 0.06166 | -0.018 | 14.755
9 | 0.939 | 0.06651 | -0.018 | 14.113
9.5 | 0.963 | 0.07272 | -0.018 | 13.248
10 | 0.981 | 0.07724 | -0.017 | 12.702
10.5 | 0.992 | 0.08465 | -0.017 | 11.716
11 | 0.996 | 0.0911 | -0.017 | 10.93
11.5 | 0.993 | 0.09882 | -0.017 | 10.049
12 | 0.983 | 0.10845 | -0.017 | 9.067
12.5 | 0.966 | 0.11815 | -0.017 | 8.179
13 | 0.942 | 0.12841 | -0.017 | 7.337
13.5 | 0.911 | 0.13804 | -0.017 | 6.601
14 | 0.873 | 0.15307 | -0.017 | 5.706
14.5 | 0.829 | 0.17123 | -0.017 | 4.844
15 | 0.78 | 0.18589 | -0.017 | 4.195
15.5 | 0.725 | 0.20246 | -0.017 | 3.581
16 | 0.666 | 0.22994 | -0.017 | 2.895

## 14. Re 100k Mach 0.25 (2)
BIGFOIL.COM POLAR EXPORT
NACA64-214 a=0.6
NACA64-214 a=0.6 |  |  |  | Cl Max: | 1.0596 | at alpha= | 10.5 | deg
XFOIL ncrit=9 |  |  |  | L/D Max: | 46.1514 | at alpha= | 6.5 | deg
Re: | 100000 |  |  | Cd Min: | 0.17127 | at alpha= | 15.5 | deg
Mach: | 0.25 |  |  | Cl=0 at alpha= | -0.60066 | deg
|  |  |  | @ Cl=0.1, Cd= | 0.026511
|  |  |  | @ Cl=0.4, Cd= | 0.029691
|  |  |  | @ Cl=0.6, Cd= | 0.17127
alpha (deg) | Cl | Cd | Cm | Cl/Cd
-13.5 | -0.5129 | 0.15133 | -0.0062 | -3.3893
-13 | -0.4966 | 0.14446 | -0.0089 | -3.4376
-12.5 | -0.4849 | 0.13661 | -0.0119 | -3.5495
-12 | -0.5186 | 0.13001 | -0.0215 | -3.9889
-11.5 | -0.465 | 0.1218 | -0.0181 | -3.8177
-11 | -0.4655 | 0.11377 | -0.0222 | -4.0916
-10.5 | -0.474 | 0.10578 | -0.0271 | -4.481
-10 | -0.4757 | 0.09814 | -0.0306 | -4.8472
-9.5 | -0.4598 | 0.09131 | -0.0315 | -5.0356
-9 | -0.6526 | 0.05788 | -0.0551 | -11.2751
-8.5 | -0.7538 | 0.05696 | -0.0392 | -13.2338
-8 | -0.7487 | 0.05 | -0.0359 | -14.974
-7.5 | -0.7032 | 0.04175 | -0.0404 | -16.8431
-7 | -0.6467 | 0.03569 | -0.0434 | -18.1199
-6.5 | -0.5761 | 0.03109 | -0.0468 | -18.5301
-6 | -0.5046 | 0.02764 | -0.05 | -18.2562
-5.5 | -0.4339 | 0.02507 | -0.0526 | -17.3075
-5 | -0.3765 | 0.02297 | -0.0531 | -16.3909
-4.5 | -0.3599 | 0.01946 | -0.0481 | -18.4943
-4 | -0.3149 | 0.02088 | -0.0431 | -15.0814
-3.5 | -0.2656 | 0.02236 | -0.0385 | -11.8784
-3 | -0.2161 | 0.024 | -0.033 | -9.0042
-2.5 | -0.1562 | 0.02488 | -0.0304 | -6.2781
-2 | -0.1149 | 0.02501 | -0.0279 | -4.5942
-1.5 | -0.0751 | 0.02513 | -0.0256 | -2.9885
-1 | -0.0361 | 0.02533 | -0.0236 | -1.4252
-0.5 | 0.0091 | 0.02552 | -0.0225 | 0.35658
0 | 0.0612 | 0.02569 | -0.0223 | 2.3822
0.5 | 0.0912 | 0.02634 | -0.0193 | 3.4624
1 | 0.1297 | 0.02709 | -0.0176 | 4.7877
1.5 | 0.1968 | 0.02741 | -0.0196 | 7.1799
2 | 0.2554 | 0.02864 | -0.0227 | 8.9176
2.5 | 0.3465 | 0.02973 | -0.0311 | 11.6549
3 | 0.4702 | 0.02964 | -0.0427 | 15.8637
3.5 | 0.5749 | 0.03031 | -0.0536 | 18.9673
4 | 0.5642 | 0.03113 | -0.0453 | 18.124
4.5 | 0.5902 | 0.03144 | -0.0403 | 18.7723
5 | 0.62 | 0.03208 | -0.0363 | 19.3267
5.5 | 0.7485 | 0.02541 | -0.0362 | 29.4569
6 | 0.8289 | 0.02068 | -0.0323 | 40.0822
6.5 | 0.8718 | 0.01889 | -0.0264 | 46.1514
7 | 0.8499 | 0.02131 | -0.0143 | 39.8827
7.5 | 0.8248 | 0.02562 | -0.0053 | 32.1936
8 | 0.8432 | 0.02871 | -0.0008 | 29.3696
8.5 | 0.8922 | 0.03144 | 0.0012 | 28.3779
9 | 0.9626 | 0.03505 | 0.0007 | 27.4636
9.5 | 1.0302 | 0.0406 | -0.0006 | 25.3744
10 | 1.0539 | 0.04544 | 0.0028 | 23.1932
10.5 | 1.0596 | 0.05123 | 0.0071 | 20.6832
11 | 1.0425 | 0.05775 | 0.0115 | 18.0519
11.5 | 1.0087 | 0.06537 | 0.014 | 15.4306
12 | 0.9629 | 0.075 | 0.0135 | 12.8387
12.5 | 0.9087 | 0.08773 | 0.0088 | 10.3579
13 | 0.8622 | 0.10269 | 0.0012 | 8.3961
14 | 0.7302 | 0.16287 | -0.0382 | 4.4833
14.5 | 0.5982 | 0.15851 | -0.03 | 3.7739
15 | 0.5711 | 0.16318 | -0.0365 | 3.4998
15.5 | 0.5969 | 0.17127 | -0.0375 | 3.4851

## 15. Re 100k Mach 0.50 (1)
BIGFOIL.COM POLAR EXPORT
NACA64-214 a=0.6
NACA64-214 a=0.6 |  |  |  | Cl Max: | 1.161 | at alpha= | 20 | deg
JavaFoil+Calcfoil stall+Eppler ext transition |  |  |  | L/D Max: | 38.158 | at alpha= | 4 | deg
Re: | 100000 |  |  | Cd Min: | 0.01415 | at alpha= | -0.5 | deg
Mach: | 0.5 |  |  | Cl=0 at alpha= | -1.3857 | deg
|  |  |  | @ Cl=0.1, Cd= | 0.014171
|  |  |  | @ Cl=0.4, Cd= | 0.015574
|  |  |  | @ Cl=0.6, Cd= | 0.017173
alpha (deg) | Cl | Cd | Cm | Cl/Cd
-20 | -1.021 | 0.35066 | -0.005 | -2.912
-19.5 | -0.995 | 0.34832 | -0.005 | -2.856
-19 | -0.968 | 0.33799 | -0.005 | -2.865
-18.5 | -0.942 | 0.32201 | -0.006 | -2.925
-18 | -0.915 | 0.3177 | -0.006 | -2.881
-17.5 | -0.886 | 0.30164 | -0.006 | -2.937
-17 | -0.859 | 0.29361 | -0.006 | -2.926
-16.5 | -0.832 | 0.29419 | -0.007 | -2.829
-16 | -0.805 | 0.30199 | -0.007 | -2.667
-15.5 | -0.778 | 0.29812 | -0.007 | -2.611
-15 | -0.75 | 0.25163 | -0.007 | -2.979
-14.5 | -0.722 | 0.24609 | -0.007 | -2.936
-14 | -0.695 | 0.25018 | -0.008 | -2.779
-13.5 | -0.668 | 0.24647 | -0.008 | -2.711
-13 | -0.641 | 0.24163 | -0.008 | -2.654
-12.5 | -0.612 | 0.23342 | -0.008 | -2.624
-12 | -0.585 | 0.34577 | -0.008 | -1.693
-11.5 | -0.558 | 0.1954 | -0.008 | -2.856
-11 | -0.531 | 0.19102 | -0.009 | -2.779
-10.5 | -0.504 | 0.1882 | -0.009 | -2.675
-10 | -0.475 | 0.18519 | -0.008 | -2.566
-9.5 | -0.448 | 0.16665 | -0.009 | -2.687
-9 | -0.42 | 0.15952 | -0.009 | -2.636
-8.5 | -0.393 | 0.15219 | -0.009 | -2.582
-8 | -0.365 | 0.11933 | -0.008 | -3.059
-7.5 | -0.548 | 0.07225 | -0.01 | -7.588
-7 | -0.548 | 0.06197 | -0.01 | -8.834
-6.5 | -0.522 | 0.0552 | -0.011 | -9.466
-6 | -0.486 | 0.05031 | -0.011 | -9.654
-5.5 | -0.441 | 0.04647 | -0.012 | -9.484
-5 | -0.392 | 0.04349 | -0.012 | -9.022
-4.5 | -0.342 | 0.04076 | -0.013 | -8.382
-4 | -0.29 | 0.03841 | -0.015 | -7.542
-3.5 | -0.288 | 0.01721 | -0.029 | -16.742
-3 | -0.222 | 0.01672 | -0.03 | -13.274
-2.5 | -0.151 | 0.01475 | -0.03 | -10.245
-2 | -0.084 | 0.01443 | -0.031 | -5.834
-1.5 | -0.016 | 0.01426 | -0.032 | -1.115
-1 | 0.054 | 0.01421 | -0.033 | 3.781
-0.5 | 0.124 | 0.01415 | -0.033 | 8.733
0 | 0.188 | 0.01474 | -0.034 | 12.745
0.5 | 0.255 | 0.01491 | -0.034 | 17.098
1 | 0.322 | 0.0152 | -0.035 | 21.16
1.5 | 0.388 | 0.01549 | -0.035 | 25.045
2 | 0.454 | 0.01595 | -0.036 | 28.457
2.5 | 0.517 | 0.01637 | -0.037 | 31.598
3 | 0.581 | 0.01698 | -0.037 | 34.193
3.5 | 0.643 | 0.01761 | -0.038 | 36.494
4 | 0.703 | 0.01842 | -0.038 | 38.158
4.5 | 0.776 | 0.02209 | -0.04 | 35.134
5 | 0.834 | 0.02334 | -0.04 | 35.751
5.5 | 0.889 | 0.02467 | -0.041 | 36.036
6 | 0.79 | 0.04679 | -0.02 | 16.892
6.5 | 0.826 | 0.05073 | -0.019 | 16.28
7 | 0.853 | 0.05634 | -0.019 | 15.136
7.5 | 0.864 | 0.06338 | -0.019 | 13.634
8 | 0.845 | 0.07243 | -0.017 | 11.666
8.5 | 0.706 | 0.09606 | -0.016 | 7.345
9 | 0.569 | 0.14528 | -0.017 | 3.916
9.5 | 0.597 | 0.16627 | -0.019 | 3.588
10 | 0.624 | 0.1694 | -0.02 | 3.681
10.5 | 0.65 | 0.1856 | -0.02 | 3.504
11 | 0.677 | 0.1873 | -0.021 | 3.617
11.5 | 0.705 | 0.20031 | -0.023 | 3.52
12 | 0.732 | 0.21225 | -0.023 | 3.448
12.5 | 0.758 | 0.21734 | -0.023 | 3.49
13 | 0.785 | 0.22826 | -0.024 | 3.441
13.5 | 0.813 | 0.23979 | -0.026 | 3.392
14 | 0.84 | 0.23994 | -0.026 | 3.5
14.5 | 0.866 | 0.24667 | -0.027 | 3.511
15 | 0.895 | 0.29718 | -0.029 | 3.011
15.5 | 0.921 | 0.28282 | -0.029 | 3.257
16 | 0.947 | 0.2956 | -0.03 | 3.205
16.5 | 0.974 | 0.29872 | -0.03 | 3.259
17 | 1.002 | 0.32067 | -0.032 | 3.126
17.5 | 1.029 | 0.31184 | -0.032 | 3.298
18 | 1.054 | 0.32402 | -0.033 | 3.254
18.5 | 1.08 | 0.3355 | -0.033 | 3.221
19 | 1.11 | 0.35312 | -0.035 | 3.142
19.5 | 1.135 | 0.36456 | -0.035 | 3.114
20 | 1.161 | 0.38174 | -0.036 | 3.041

## 16. Re 100k Mach 0.50 (2)
BIGFOIL.COM POLAR EXPORT
NACA64-214 a=0.6
NACA64-214 a=0.6 |  |  |  | Cl Max: | 0.988 | at alpha= | 20 | deg
XFOIL ncrit=9 |  |  |  | L/D Max: | 34.4454 | at alpha= | 6 | deg
Re: | 100000 |  |  | Cd Min: | 0.28975 | at alpha= | 20 | deg
Mach: | 0.5 |  |  | Cl=0 at alpha= | 0.070359 | deg
|  |  |  | @ Cl=0.1, Cd= | 0.031121
|  |  |  | @ Cl=0.4, Cd= | 0.036635
|  |  |  | @ Cl=0.6, Cd= | 0.037484
alpha (deg) | Cl | Cd | Cm | Cl/Cd
-20 | -0.7706 | 0.26656 | 0.0572 | -2.8909
-19.5 | -0.7432 | 0.25664 | 0.0536 | -2.8959
-19 | -0.7213 | 0.24914 | 0.0478 | -2.8952
-18.5 | -0.7166 | 0.24937 | 0.0386 | -2.8736
-18 | -0.6769 | 0.23263 | 0.0374 | -2.9098
-17.5 | -0.6536 | 0.22489 | 0.0325 | -2.9063
-17 | -0.6537 | 0.22468 | 0.0232 | -2.9095
-16.5 | -0.6116 | 0.20884 | 0.0221 | -2.9286
-16 | -0.5886 | 0.20114 | 0.0177 | -2.9263
-15.5 | -0.5895 | 0.19806 | 0.0092 | -2.9764
-15 | -0.5462 | 0.18527 | 0.0085 | -2.9481
-14.5 | -0.5463 | 0.18152 | 0.0009 | -3.0096
-14 | -0.5103 | 0.16984 | -0.001 | -3.0046
-13.5 | -0.5 | 0.1638 | -0.0064 | -3.0525
-13 | -0.4718 | 0.15442 | -0.009 | -3.0553
-12 | -0.4383 | 0.13917 | -0.0166 | -3.1494
-11.5 | -0.4391 | 0.1321 | -0.0222 | -3.324
-11 | -0.4364 | 0.12555 | -0.027 | -3.4759
-10.5 | -0.4031 | 0.11692 | -0.0278 | -3.4477
-10 | -0.3909 | 0.10883 | -0.0313 | -3.5918
-9.5 | -0.4358 | 0.08644 | -0.0517 | -5.0416
-9 | -0.4356 | 0.07647 | -0.0569 | -5.6964
-8.5 | -0.4838 | 0.06507 | -0.0643 | -7.4351
-8 | -0.5644 | 0.06148 | -0.0582 | -9.1802
-7.5 | -0.6082 | 0.05304 | -0.0654 | -11.4668
-7 | -0.5909 | 0.04507 | -0.0698 | -13.1107
-6.5 | -0.5491 | 0.03827 | -0.0726 | -14.3481
-6 | -0.4996 | 0.03344 | -0.0729 | -14.9402
-5.5 | -0.4347 | 0.02951 | -0.0731 | -14.7306
-5 | -0.3689 | 0.02678 | -0.0722 | -13.7752
-4.5 | -0.3231 | 0.02496 | -0.0685 | -12.9447
-4 | -0.3119 | 0.02241 | -0.0615 | -13.9179
-3.5 | -0.2929 | 0.02319 | -0.0505 | -12.6304
-3 | -0.2422 | 0.02541 | -0.0426 | -9.5317
-2.5 | -0.1962 | 0.02761 | -0.0338 | -7.1061
-2 | -0.1554 | 0.02852 | -0.0279 | -5.4488
-1 | -0.0683 | 0.02867 | -0.0228 | -2.3823
-0.5 | -0.0294 | 0.02897 | -0.02 | -1.0148
0 | -0.0047 | 0.02959 | -0.0158 | -0.15884
0.5 | 0.0287 | 0.03019 | -0.0125 | 0.95065
1 | 0.0915 | 0.03068 | -0.0129 | 2.9824
1.5 | 0.11 | 0.03164 | -0.0082 | 3.4766
2 | 0.153 | 0.03276 | -0.0069 | 4.6703
2.5 | 0.2242 | 0.03403 | -0.0106 | 6.5883
3 | 0.3287 | 0.03559 | -0.0204 | 9.2357
3.5 | 0.444 | 0.03728 | -0.0326 | 11.9099
4 | 0.4464 | 0.03777 | -0.0263 | 11.8189
4.5 | 0.5113 | 0.03821 | -0.0262 | 13.3813
5 | 0.5608 | 0.03886 | -0.0239 | 14.4313
5.5 | 0.6756 | 0.03483 | -0.022 | 19.3971
6 | 0.826 | 0.02398 | -0.0146 | 34.4454
6.5 | 0.814 | 0.02492 | -0.0026 | 32.6645
7 | 0.782 | 0.03066 | 0.0039 | 25.5055
7.5 | 0.7977 | 0.03428 | 0.009 | 23.2701
8 | 0.8577 | 0.03685 | 0.0133 | 23.2754
8.5 | 0.9105 | 0.04129 | 0.0161 | 22.0513
9 | 0.9277 | 0.04754 | 0.0187 | 19.5141
9.5 | 0.912 | 0.05493 | 0.0199 | 16.6029
10 | 0.8845 | 0.0639 | 0.0187 | 13.8419
10.5 | 0.8453 | 0.07527 | 0.0142 | 11.2302
11 | 0.798 | 0.08994 | 0.0055 | 8.8726
11.5 | 0.7554 | 0.10774 | -0.0063 | 7.0113
12 | 0.7388 | 0.1234 | -0.0155 | 5.987
13 | 0.7491 | 0.14686 | -0.0265 | 5.1008
13.5 | 0.7556 | 0.17176 | -0.0389 | 4.3992
14 | 0.7349 | 0.17881 | -0.0488 | 4.1099
15 | 0.7688 | 0.19606 | -0.0578 | 3.9212
15.5 | 0.8035 | 0.20712 | -0.0593 | 3.8794
16 | 0.8077 | 0.21303 | -0.0667 | 3.7915
16.5 | 0.8433 | 0.22544 | -0.0683 | 3.7407
17 | 0.8471 | 0.23004 | -0.0764 | 3.6824
17.5 | 0.8798 | 0.24239 | -0.0785 | 3.6297
18 | 0.8863 | 0.24708 | -0.0871 | 3.5871
18.5 | 0.9192 | 0.25872 | -0.0889 | 3.5529
19 | 0.9285 | 0.26443 | -0.0974 | 3.5113
19.5 | 0.9506 | 0.27262 | -0.1022 | 3.4869
20 | 0.988 | 0.28975 | -0.1033 | 3.4098

## 17. Re 250k Mach 0.00 (1)
BIGFOIL.COM POLAR EXPORT
NACA64-214 a=0.6
NACA64-214 a=0.6 |  |  |  | Cl Max: | 1.108 | at alpha= | 9 | deg
JavaFoil+Calcfoil stall+Eppler ext transition |  |  |  | L/D Max: | 64.612 | at alpha= | 4.5 | deg
Re: | 250000 |  |  | Cd Min: | 0.00927 | at alpha= | -2.5 | deg
Mach: | 0 |  |  | Cl=0 at alpha= | -1.3853 | deg
|  |  |  | @ Cl=0.1, Cd= | 0.0093618
|  |  |  | @ Cl=0.4, Cd= | 0.0099045
|  |  |  | @ Cl=0.6, Cd= | 0.010387
alpha (deg) | Cl | Cd | Cm | Cl/Cd
-19.5 | -0.717 | 0.22167 | -0.003 | -3.235
-19 | -0.741 | 0.20977 | -0.003 | -3.531
-18.5 | -0.764 | 0.1977 | -0.003 | -3.863
-18 | -0.785 | 0.18826 | -0.003 | -4.172
-17.5 | -0.806 | 0.18183 | -0.004 | -4.435
-17 | -0.826 | 0.1672 | -0.004 | -4.939
-16.5 | -0.844 | 0.15481 | -0.004 | -5.449
-16 | -0.851 | 0.15192 | -0.004 | -5.601
-15.5 | -0.856 | 0.1405 | -0.005 | -6.095
-15 | -0.859 | 0.13408 | -0.005 | -6.409
-14.5 | -0.86 | 0.12247 | -0.005 | -7.022
-14 | -0.858 | 0.1135 | -0.005 | -7.558
-13.5 | -0.853 | 0.10831 | -0.006 | -7.876
-13 | -0.845 | 0.10087 | -0.006 | -8.378
-12.5 | -0.834 | 0.09592 | -0.006 | -8.697
-12 | -0.82 | 0.09003 | -0.007 | -9.109
-11.5 | -0.803 | 0.08385 | -0.007 | -9.576
-11 | -0.783 | 0.07909 | -0.007 | -9.895
-10.5 | -0.759 | 0.07274 | -0.007 | -10.438
-10 | -0.733 | 0.0688 | -0.008 | -10.652
-9.5 | -0.704 | 0.06451 | -0.008 | -10.91
-9 | -0.672 | 0.06031 | -0.008 | -11.142
-8.5 | -0.638 | 0.05643 | -0.009 | -11.307
-8 | -0.601 | 0.0529 | -0.009 | -11.37
-7.5 | -0.563 | 0.04977 | -0.01 | -11.319
-7 | -0.523 | 0.04678 | -0.01 | -11.182
-6.5 | -0.483 | 0.04351 | -0.012 | -11.089
-6 | -0.54 | 0.01337 | -0.023 | -40.427
-5.5 | -0.487 | 0.01369 | -0.023 | -35.568
-5 | -0.43 | 0.01321 | -0.024 | -32.527
-4.5 | -0.372 | 0.01277 | -0.025 | -29.1
-4 | -0.313 | 0.01239 | -0.025 | -25.271
-3.5 | -0.254 | 0.01209 | -0.026 | -21.003
-3 | -0.194 | 0.00933 | -0.026 | -20.826
-2.5 | -0.134 | 0.00927 | -0.027 | -14.5
-2 | -0.074 | 0.00931 | -0.028 | -7.973
-1.5 | -0.014 | 0.0093 | -0.028 | -1.496
-1 | 0.047 | 0.0093 | -0.029 | 5.003
-0.5 | 0.107 | 0.00937 | -0.03 | 11.419
0 | 0.168 | 0.00941 | -0.03 | 17.798
0.5 | 0.228 | 0.0095 | -0.031 | 23.999
1 | 0.288 | 0.00962 | -0.031 | 29.974
1.5 | 0.349 | 0.00976 | -0.032 | 35.736
2 | 0.409 | 0.00993 | -0.033 | 41.242
2.5 | 0.469 | 0.01008 | -0.033 | 46.5
3 | 0.526 | 0.00963 | -0.034 | 54.584
3.5 | 0.583 | 0.01032 | -0.034 | 56.479
4 | 0.639 | 0.01054 | -0.035 | 60.626
4.5 | 0.695 | 0.01075 | -0.035 | 64.612
5 | 0.745 | 0.01549 | -0.036 | 48.096
5.5 | 0.798 | 0.01614 | -0.036 | 49.468
6 | 0.849 | 0.01686 | -0.037 | 50.388
6.5 | 0.899 | 0.0176 | -0.037 | 51.058
7 | 0.946 | 0.01847 | -0.038 | 51.212
7.5 | 0.991 | 0.0194 | -0.038 | 51.087
8 | 1.033 | 0.02035 | -0.038 | 50.78
8.5 | 1.073 | 0.02148 | -0.039 | 49.938
9 | 1.108 | 0.02258 | -0.039 | 49.061
9.5 | 0.961 | 0.06236 | -0.02 | 15.409
10 | 0.986 | 0.06616 | -0.019 | 14.907
10.5 | 1.007 | 0.07069 | -0.019 | 14.243
11 | 1.024 | 0.07646 | -0.019 | 13.392
11.5 | 1.037 | 0.08169 | -0.019 | 12.695
12 | 1.047 | 0.0868 | -0.019 | 12.06
12.5 | 1.052 | 0.09191 | -0.018 | 11.445
13 | 1.054 | 0.09985 | -0.019 | 10.558
13.5 | 1.051 | 0.1045 | -0.018 | 10.062
14 | 1.046 | 0.11299 | -0.019 | 9.257

## 18. Re 250k Mach 0.00 (2)
BIGFOIL.COM POLAR EXPORT
NACA64-214 a=0.6
NACA64-214 a=0.6 |  |  |  | Cl Max: | 1.1827 | at alpha= | 13 | deg
XFOIL ncrit=9 |  |  |  | L/D Max: | 75.6718 | at alpha= | 6 | deg
Re: | 250000 |  |  | Cd Min: | 0.19575 | at alpha= | 18 | deg
Mach: | 0 |  |  | Cl=0 at alpha= | -1.3918 | deg
|  |  |  | @ Cl=0.1, Cd= | 0.011421
|  |  |  | @ Cl=0.4, Cd= | 0.011621
|  |  |  | @ Cl=0.6, Cd= | 0.011485
alpha (deg) | Cl | Cd | Cm | Cl/Cd
-14.5 | -0.5532 | 0.15437 | -0.0009 | -3.5836
-14 | -0.5649 | 0.14166 | -0.0096 | -3.9877
-13.5 | -0.5384 | 0.13672 | -0.0091 | -3.938
-13 | -0.5251 | 0.12993 | -0.0119 | -4.0414
-12.5 | -0.5584 | 0.11374 | -0.0263 | -4.9094
-12 | -0.5454 | 0.10637 | -0.026 | -5.1274
-11.5 | -0.534 | 0.09981 | -0.0282 | -5.3502
-11 | -0.554 | 0.0861 | -0.0375 | -6.4344
-10.5 | -0.6344 | 0.06692 | -0.0534 | -9.48
-10 | -0.7059 | 0.06089 | -0.0537 | -11.593
-9.5 | -0.7421 | 0.03591 | -0.0544 | -20.6656
-9 | -0.6996 | 0.03042 | -0.0551 | -22.998
-8.5 | -0.6648 | 0.02676 | -0.0526 | -24.843
-8 | -0.6238 | 0.02379 | -0.0506 | -26.2211
-7.5 | -0.5806 | 0.02182 | -0.0485 | -26.6086
-7 | -0.5362 | 0.02037 | -0.0466 | -26.323
-6.5 | -0.4941 | 0.01834 | -0.0444 | -26.9411
-6 | -0.4501 | 0.01715 | -0.0426 | -26.2449
-5.5 | -0.407 | 0.01581 | -0.0409 | -25.7432
-5 | -0.3615 | 0.0147 | -0.0395 | -24.5918
-4.5 | -0.3269 | 0.01207 | -0.0374 | -27.0837
-4 | -0.2831 | 0.01121 | -0.0355 | -25.2542
-3.5 | -0.2294 | 0.01126 | -0.0349 | -20.373
-3 | -0.1754 | 0.01133 | -0.0342 | -15.481
-2.5 | -0.1224 | 0.0115 | -0.033 | -10.6435
-2 | -0.0681 | 0.01159 | -0.0324 | -5.8758
-1.5 | -0.0122 | 0.01154 | -0.0324 | -1.0572
-0.5 | 0.1006 | 0.01142 | -0.0327 | 8.8091
0 | 0.1569 | 0.01139 | -0.0329 | 13.7752
0.5 | 0.2132 | 0.01138 | -0.033 | 18.7346
1 | 0.2691 | 0.01143 | -0.0332 | 23.5433
1.5 | 0.3251 | 0.01147 | -0.0331 | 28.3435
2 | 0.38 | 0.01158 | -0.0332 | 32.8152
2.5 | 0.4342 | 0.01169 | -0.0328 | 37.1429
3 | 0.4873 | 0.01174 | -0.032 | 41.5077
3.5 | 0.5376 | 0.01179 | -0.0306 | 45.598
4 | 0.5865 | 0.01159 | -0.0285 | 50.604
4.5 | 0.6379 | 0.01119 | -0.0266 | 57.0063
5 | 0.7062 | 0.01088 | -0.0287 | 64.9081
5.5 | 0.7889 | 0.01084 | -0.0344 | 72.7768
6 | 0.8392 | 0.01109 | -0.0343 | 75.6718
6.5 | 0.8497 | 0.01325 | -0.0279 | 64.1283
7 | 0.8543 | 0.01656 | -0.0218 | 51.5882
7.5 | 0.8742 | 0.01857 | -0.0173 | 47.0759
8 | 0.8933 | 0.02033 | -0.0128 | 43.94
8.5 | 0.911 | 0.02262 | -0.0088 | 40.2741
9 | 0.9371 | 0.02461 | -0.0061 | 38.078
9.5 | 0.9667 | 0.02713 | -0.0035 | 35.6321
10 | 1.0038 | 0.0292 | -0.0018 | 34.3767
10.5 | 1.0479 | 0.03174 | -0.001 | 33.0151
11 | 1.0957 | 0.03502 | -0.0002 | 31.2878
11.5 | 1.128 | 0.03838 | 0.0015 | 29.3903
12 | 1.1537 | 0.04157 | 0.0034 | 27.7532
12.5 | 1.1757 | 0.04598 | 0.005 | 25.5698
13 | 1.1827 | 0.05324 | 0.007 | 22.2145
13.5 | 1.1641 | 0.06077 | 0.0094 | 19.1558
14 | 1.1268 | 0.06836 | 0.0105 | 16.4833
14.5 | 1.0888 | 0.07849 | 0.0092 | 13.8718
15 | 1.0546 | 0.08876 | 0.0058 | 11.8815
15.5 | 0.6151 | 0.15994 | -0.0383 | 3.8458
16 | 0.6325 | 0.16452 | -0.0397 | 3.8445
16.5 | 0.6364 | 0.17298 | -0.0433 | 3.679
17 | 0.6243 | 0.18155 | -0.0508 | 3.4387
17.5 | 0.6493 | 0.18577 | -0.0511 | 3.4952
18 | 0.6374 | 0.19575 | -0.0583 | 3.2562

## 19. Re 250k Mach 0.10 (1)
BIGFOIL.COM POLAR EXPORT
NACA64-214 a=0.6
NACA64-214 a=0.6 |  |  |  | Cl Max: | 1.075 | at alpha= | 8.5 | deg
JavaFoil+Calcfoil stall+Eppler ext transition |  |  |  | L/D Max: | 64.391 | at alpha= | 4.5 | deg
Re: | 250000 |  |  | Cd Min: | 0.0093 | at alpha= | -1.5 | deg
Mach: | 0.1 |  |  | Cl=0 at alpha= | -1.3853 | deg
|  |  |  | @ Cl=0.1, Cd= | 0.0093726
|  |  |  | @ Cl=0.4, Cd= | 0.0099007
|  |  |  | @ Cl=0.6, Cd= | 0.01044
alpha (deg) | Cl | Cd | Cm | Cl/Cd
-19 | -0.691 | 0.22167 | -0.003 | -3.119
-18.5 | -0.718 | 0.20829 | -0.003 | -3.446
-18 | -0.744 | 0.20008 | -0.004 | -3.717
-17.5 | -0.768 | 0.18639 | -0.004 | -4.121
-17 | -0.791 | 0.17427 | -0.004 | -4.541
-16.5 | -0.813 | 0.15766 | -0.004 | -5.156
-16 | -0.824 | 0.15765 | -0.004 | -5.225
-15.5 | -0.832 | 0.14577 | -0.005 | -5.71
-15 | -0.839 | 0.1337 | -0.005 | -6.272
-14.5 | -0.842 | 0.1265 | -0.005 | -6.657
-14 | -0.843 | 0.11722 | -0.006 | -7.192
-13.5 | -0.841 | 0.11019 | -0.006 | -7.628
-13 | -0.835 | 0.10203 | -0.006 | -8.183
-12.5 | -0.826 | 0.09595 | -0.006 | -8.612
-12 | -0.814 | 0.09014 | -0.007 | -9.034
-11.5 | -0.799 | 0.08483 | -0.007 | -9.416
-11 | -0.78 | 0.07915 | -0.007 | -9.854
-10.5 | -0.758 | 0.07424 | -0.007 | -10.206
-10 | -0.732 | 0.06882 | -0.008 | -10.642
-9.5 | -0.704 | 0.06454 | -0.008 | -10.909
-9 | -0.673 | 0.06066 | -0.008 | -11.094
-8.5 | -0.639 | 0.05673 | -0.009 | -11.271
-8 | -0.603 | 0.05313 | -0.009 | -11.35
-7.5 | -0.565 | 0.04997 | -0.01 | -11.308
-7 | -0.525 | 0.04693 | -0.01 | -11.184
-6.5 | -0.484 | 0.04378 | -0.011 | -11.055
-6 | -0.542 | 0.01344 | -0.023 | -40.35
-5.5 | -0.489 | 0.01379 | -0.023 | -35.458
-5 | -0.432 | 0.01322 | -0.024 | -32.649
-4.5 | -0.373 | 0.01278 | -0.025 | -29.21
-4 | -0.315 | 0.0124 | -0.025 | -25.37
-3.5 | -0.255 | 0.01216 | -0.026 | -20.98
-3 | -0.195 | 0.00933 | -0.027 | -20.929
-2.5 | -0.135 | 0.00936 | -0.027 | -14.432
-2 | -0.075 | 0.00931 | -0.028 | -8.011
-1.5 | -0.014 | 0.0093 | -0.028 | -1.504
-1 | 0.047 | 0.00939 | -0.029 | 4.981
-0.5 | 0.108 | 0.00937 | -0.03 | 11.482
0 | 0.168 | 0.00946 | -0.03 | 17.809
0.5 | 0.229 | 0.00955 | -0.031 | 23.998
1 | 0.29 | 0.00968 | -0.032 | 29.967
1.5 | 0.351 | 0.00977 | -0.032 | 35.9
2 | 0.411 | 0.00993 | -0.033 | 41.446
2.5 | 0.471 | 0.01015 | -0.033 | 46.388
3 | 0.528 | 0.01021 | -0.034 | 51.716
3.5 | 0.585 | 0.01039 | -0.034 | 56.341
4 | 0.642 | 0.01058 | -0.035 | 60.662
4.5 | 0.697 | 0.01083 | -0.035 | 64.391
5 | 0.748 | 0.0156 | -0.036 | 47.968
5.5 | 0.802 | 0.01624 | -0.036 | 49.361
6 | 0.853 | 0.01697 | -0.037 | 50.25
6.5 | 0.902 | 0.01774 | -0.037 | 50.857
7 | 0.949 | 0.01862 | -0.038 | 50.982
7.5 | 0.994 | 0.01956 | -0.038 | 50.826
8 | 1.036 | 0.02053 | -0.039 | 50.475
8.5 | 1.075 | 0.02167 | -0.039 | 49.619
9 | 0.934 | 0.0583 | -0.02 | 16.023
9.5 | 0.962 | 0.06264 | -0.019 | 15.356
10 | 0.986 | 0.06666 | -0.019 | 14.797
10.5 | 1.006 | 0.07106 | -0.019 | 14.153
11 | 1.022 | 0.07626 | -0.019 | 13.4
11.5 | 1.034 | 0.08159 | -0.019 | 12.667
12 | 1.04 | 0.08712 | -0.019 | 11.943
12.5 | 1.044 | 0.09371 | -0.019 | 11.138
13 | 1.043 | 0.09992 | -0.019 | 10.434
13.5 | 1.037 | 0.10635 | -0.019 | 9.755

## 20. Re 250k Mach 0.10 (2)
BIGFOIL.COM POLAR EXPORT
NACA64-214 a=0.6
NACA64-214 a=0.6 |  |  |  | Cl Max: | 1.1648 | at alpha= | 13 | deg
XFOIL ncrit=9 |  |  |  | L/D Max: | 75.3846 | at alpha= | 6 | deg
Re: | 250000 |  |  | Cd Min: | 0.12471 | at alpha= | 15 | deg
Mach: | 0.1 |  |  | Cl=0 at alpha= | -99 | deg
|  |  |  | @ Cl=0.1, Cd= | 0.01144
|  |  |  | @ Cl=0.4, Cd= | 0.011662
|  |  |  | @ Cl=0.6, Cd= | 0.011557
alpha (deg) | Cl | Cd | Cm | Cl/Cd
0 | 0.1578 | 0.01144 | -0.0331 | 13.7937
0.5 | 0.2145 | 0.01142 | -0.0332 | 18.7828
1 | 0.2706 | 0.01147 | -0.0334 | 23.592
1.5 | 0.3269 | 0.01153 | -0.0334 | 28.3521
2 | 0.3821 | 0.01162 | -0.0333 | 32.883
2.5 | 0.4368 | 0.01175 | -0.033 | 37.1745
3 | 0.4903 | 0.0118 | -0.0322 | 41.5508
3.5 | 0.5411 | 0.01184 | -0.0308 | 45.701
4 | 0.5904 | 0.01163 | -0.0287 | 50.7653
4.5 | 0.6415 | 0.01124 | -0.0267 | 57.073
5 | 0.7095 | 0.01093 | -0.0286 | 64.9131
5.5 | 0.7919 | 0.0109 | -0.0341 | 72.6514
6 | 0.8428 | 0.01118 | -0.0339 | 75.3846
6.5 | 0.8486 | 0.01364 | -0.027 | 62.2141
7.5 | 0.8718 | 0.01883 | -0.016 | 46.2985
8 | 0.8914 | 0.02066 | -0.0117 | 43.1462
8.5 | 0.9099 | 0.02299 | -0.0078 | 39.5781
9 | 0.936 | 0.02506 | -0.0051 | 37.3504
9.5 | 0.9672 | 0.02757 | -0.0027 | 35.0816
10 | 1.0051 | 0.0297 | -0.0009 | 33.8418
10.5 | 1.0607 | 0.03296 | -0.0009 | 32.1814
11 | 1.0963 | 0.03583 | 0.0009 | 30.5973
11.5 | 1.1253 | 0.03942 | 0.0029 | 28.5464
12 | 1.1483 | 0.04284 | 0.0049 | 26.8044
12.5 | 1.1643 | 0.04755 | 0.0068 | 24.4858
13 | 1.1648 | 0.05447 | 0.0089 | 21.3842
13.5 | 1.1449 | 0.06195 | 0.0108 | 18.481
14 | 1.1094 | 0.07147 | 0.0109 | 15.5226
14.5 | 1.0714 | 0.08103 | 0.0088 | 13.2223
15 | 0.8776 | 0.12471 | -0.0146 | 7.0371

## 21. Re 250k Mach 0.25 (1)
BIGFOIL.COM POLAR EXPORT
NACA64-214 a=0.6
NACA64-214 a=0.6 |  |  |  | Cl Max: | 1.05 | at alpha= | 8 | deg
JavaFoil+Calcfoil stall+Eppler ext transition |  |  |  | L/D Max: | 64.249 | at alpha= | 4.5 | deg
Re: | 250000 |  |  | Cd Min: | 0.00941 | at alpha= | -1.5 | deg
Mach: | 0.25 |  |  | Cl=0 at alpha= | -1.3871 | deg
|  |  |  | @ Cl=0.1, Cd= | 0.0095178
|  |  |  | @ Cl=0.4, Cd= | 0.010068
|  |  |  | @ Cl=0.6, Cd= | 0.010584
alpha (deg) | Cl | Cd | Cm | Cl/Cd
-17 | -0.476 | 0.24132 | -0.004 | -1.971
-16.5 | -0.536 | 0.22542 | -0.004 | -2.38
-16 | -0.58 | 0.19237 | -0.004 | -3.013
-15.5 | -0.619 | 0.17575 | -0.004 | -3.521
-15 | -0.654 | 0.1577 | -0.005 | -4.147
-14.5 | -0.685 | 0.14652 | -0.005 | -4.673
-14 | -0.71 | 0.13347 | -0.005 | -5.322
-13.5 | -0.731 | 0.12354 | -0.006 | -5.919
-13 | -0.747 | 0.11389 | -0.006 | -6.555
-12.5 | -0.757 | 0.10742 | -0.006 | -7.043
-12 | -0.761 | 0.09811 | -0.007 | -7.754
-11.5 | -0.759 | 0.09077 | -0.007 | -8.366
-11 | -0.752 | 0.0825 | -0.007 | -9.121
-10.5 | -0.74 | 0.07747 | -0.008 | -9.555
-10 | -0.723 | 0.07232 | -0.008 | -9.997
-9.5 | -0.701 | 0.06659 | -0.008 | -10.523
-9 | -0.674 | 0.0621 | -0.008 | -10.862
-8.5 | -0.644 | 0.05826 | -0.009 | -11.06
-8 | -0.611 | 0.05416 | -0.009 | -11.28
-7.5 | -0.574 | 0.05082 | -0.01 | -11.3
-7 | -0.535 | 0.04785 | -0.01 | -11.172
-6.5 | -0.493 | 0.04453 | -0.011 | -11.078
-6 | -0.553 | 0.01455 | -0.023 | -37.978
-5.5 | -0.498 | 0.01327 | -0.024 | -37.562
-5 | -0.443 | 0.01361 | -0.025 | -32.519
-4.5 | -0.383 | 0.01306 | -0.025 | -29.332
-4 | -0.323 | 0.01266 | -0.026 | -25.509
-3.5 | -0.262 | 0.01232 | -0.027 | -21.264
-3 | -0.201 | 0.0121 | -0.027 | -16.581
-2.5 | -0.139 | 0.00947 | -0.028 | -14.646
-2 | -0.077 | 0.00943 | -0.029 | -8.134
-1.5 | -0.014 | 0.00941 | -0.029 | -1.527
-1 | 0.048 | 0.00946 | -0.03 | 5.08
-0.5 | 0.111 | 0.00953 | -0.031 | 11.594
0 | 0.173 | 0.00958 | -0.031 | 18.054
0.5 | 0.236 | 0.00965 | -0.032 | 24.399
1 | 0.298 | 0.0098 | -0.032 | 30.417
1.5 | 0.36 | 0.00996 | -0.033 | 36.171
2 | 0.423 | 0.01013 | -0.034 | 41.729
2.5 | 0.481 | 0.0102 | -0.034 | 47.181
3 | 0.54 | 0.01038 | -0.035 | 52.082
3.5 | 0.599 | 0.01058 | -0.035 | 56.608
4 | 0.657 | 0.01083 | -0.036 | 60.688
4.5 | 0.714 | 0.01111 | -0.036 | 64.249
5 | 0.766 | 0.01625 | -0.037 | 47.123
5.5 | 0.82 | 0.01689 | -0.037 | 48.531
6 | 0.871 | 0.01766 | -0.038 | 49.348
6.5 | 0.92 | 0.01853 | -0.038 | 49.682
7 | 0.967 | 0.01952 | -0.039 | 49.538
7.5 | 1.011 | 0.02059 | -0.039 | 49.079
8 | 1.05 | 0.02162 | -0.04 | 48.575
8.5 | 0.912 | 0.05575 | -0.02 | 16.366
9 | 0.941 | 0.06009 | -0.02 | 15.658
9.5 | 0.965 | 0.0647 | -0.019 | 14.91
10 | 0.982 | 0.06871 | -0.019 | 14.293
10.5 | 0.993 | 0.07372 | -0.018 | 13.464
11 | 0.997 | 0.07983 | -0.019 | 12.486
11.5 | 0.994 | 0.0861 | -0.018 | 11.542
12 | 0.984 | 0.09398 | -0.018 | 10.469
12.5 | 0.967 | 0.10107 | -0.018 | 9.566
13 | 0.943 | 0.11084 | -0.018 | 8.504

## 22. Re 250k Mach 0.25 (2)
BIGFOIL.COM POLAR EXPORT
NACA64-214 a=0.6
NACA64-214 a=0.6 |  |  |  | Cl Max: | 1.0892 | at alpha= | 11.5 | deg
XFOIL ncrit=9 |  |  |  | L/D Max: | 72.2341 | at alpha= | 5.5 | deg
Re: | 250000 |  |  | Cd Min: | 0.24121 | at alpha= | -20 | deg
Mach: | 0.25 |  |  | Cl=0 at alpha= | -1.3855 | deg
|  |  |  | @ Cl=0.1, Cd= | 0.011705
|  |  |  | @ Cl=0.4, Cd= | 0.011944
|  |  |  | @ Cl=0.6, Cd= | 0.011985
alpha (deg) | Cl | Cd | Cm | Cl/Cd
-20 | -0.7243 | 0.24121 | 0.0469 | -3.0028
-19.5 | -0.6982 | 0.23243 | 0.0452 | -3.0039
-19 | -0.6786 | 0.22605 | 0.0415 | -3.002
-18.5 | -0.6617 | 0.21899 | 0.0367 | -3.0216
-18 | -0.664 | 0.21292 | 0.0272 | -3.1185
-17.5 | -0.6296 | 0.20401 | 0.0275 | -3.0861
-17 | -0.6111 | 0.19739 | 0.0238 | -3.0959
-16.5 | -0.6046 | 0.18992 | 0.0168 | -3.1834
-16 | -0.598 | 0.18078 | 0.0108 | -3.3079
-15.5 | -0.5681 | 0.17437 | 0.0103 | -3.258
-15 | -0.5518 | 0.16739 | 0.0067 | -3.2965
-14.5 | -0.5588 | 0.15815 | -0.0028 | -3.5334
-14 | -0.5466 | 0.14847 | -0.006 | -3.6816
-13.5 | -0.5221 | 0.14263 | -0.0068 | -3.6605
-13 | -0.4293 | 0.12471 | -0.0213 | -3.4424
-12.5 | -0.4009 | 0.11973 | -0.021 | -3.3484
-12 | -0.3926 | 0.11261 | -0.0243 | -3.4864
-11.5 | -0.4501 | 0.09512 | -0.0398 | -4.7319
-10.5 | -0.5955 | 0.07337 | -0.0533 | -8.1164
-10 | -0.6716 | 0.05407 | -0.0608 | -12.4209
-9.5 | -0.7162 | 0.04329 | -0.0613 | -16.5442
-9 | -0.6912 | 0.03562 | -0.0624 | -19.4048
-8.5 | -0.6727 | 0.03163 | -0.0581 | -21.2678
-8 | -0.6409 | 0.02695 | -0.055 | -23.7811
-7.5 | -0.5991 | 0.0241 | -0.0525 | -24.8589
-7 | -0.5529 | 0.0219 | -0.0504 | -25.2466
-6.5 | -0.5057 | 0.01993 | -0.0484 | -25.3738
-6 | -0.4612 | 0.01812 | -0.0462 | -25.4525
-5.5 | -0.4168 | 0.01674 | -0.0439 | -24.8984
-5 | -0.3711 | 0.01554 | -0.042 | -23.8803
-4.5 | -0.3261 | 0.01403 | -0.0403 | -23.2431
-4 | -0.2935 | 0.01144 | -0.0376 | -25.6556
-3.5 | -0.239 | 0.01146 | -0.0364 | -20.8551
-3 | -0.1828 | 0.01154 | -0.0356 | -15.8406
-2.5 | -0.127 | 0.01175 | -0.0346 | -10.8085
-2 | -0.0714 | 0.0119 | -0.0334 | -6
-1.5 | -0.0134 | 0.01183 | -0.0334 | -1.1327
-1 | 0.0451 | 0.01177 | -0.0336 | 3.8318
-0.5 | 0.1039 | 0.0117 | -0.0337 | 8.8803
0 | 0.1626 | 0.01168 | -0.0341 | 13.9212
0.5 | 0.221 | 0.01173 | -0.0344 | 18.8406
1 | 0.2795 | 0.01174 | -0.0344 | 23.8075
1.5 | 0.337 | 0.01186 | -0.0346 | 28.4148
2 | 0.3947 | 0.01193 | -0.0343 | 33.0847
2.5 | 0.4506 | 0.01208 | -0.034 | 37.3013
3 | 0.5061 | 0.01219 | -0.0334 | 41.5176
3.5 | 0.561 | 0.01218 | -0.0321 | 46.0591
4 | 0.6111 | 0.01193 | -0.0297 | 51.2238
4.5 | 0.6616 | 0.01148 | -0.0269 | 57.6307
5 | 0.7259 | 0.01119 | -0.0273 | 64.8704
5.5 | 0.8083 | 0.01119 | -0.0321 | 72.2341
6 | 0.8516 | 0.01207 | -0.0306 | 70.5551
6.5 | 0.8418 | 0.01558 | -0.0221 | 54.0308
7 | 0.8486 | 0.01814 | -0.0156 | 46.7806
8 | 0.8817 | 0.02266 | -0.0065 | 38.91
8.5 | 0.9051 | 0.02511 | -0.0032 | 36.0454
9 | 0.9326 | 0.02763 | -0.0004 | 33.7532
9.5 | 0.9722 | 0.03007 | 0.0019 | 32.3312
10 | 1.0121 | 0.03262 | 0.0037 | 31.027
10.5 | 1.0607 | 0.03658 | 0.0049 | 28.9967
11 | 1.0835 | 0.04086 | 0.0075 | 26.5174
11.5 | 1.0892 | 0.04604 | 0.0104 | 23.6577
12 | 1.0836 | 0.05177 | 0.0125 | 20.931
12.5 | 1.0664 | 0.05899 | 0.0134 | 18.0776
13 | 1.0329 | 0.06851 | 0.0124 | 15.0766
13.5 | 0.9825 | 0.08145 | 0.0077 | 12.0626
14 | 0.9249 | 0.09827 | -0.0015 | 9.4118
14.5 | 0.8592 | 0.12189 | -0.0168 | 7.049
15 | 0.8404 | 0.13798 | -0.0254 | 6.0907
15.5 | 0.7889 | 0.17343 | -0.0436 | 4.5488
16 | 0.8008 | 0.1829 | -0.0469 | 4.3783
16.5 | 0.7966 | 0.1943 | -0.0566 | 4.0998

## 23. Re 250k Mach 0.50 (1)
BIGFOIL.COM POLAR EXPORT
NACA64-214 a=0.6
NACA64-214 a=0.6 |  |  |  | Cl Max: | 1.161 | at alpha= | 20 | deg
JavaFoil+Calcfoil stall+Eppler ext transition |  |  |  | L/D Max: | 59.578 | at alpha= | 4 | deg
Re: | 250000 |  |  | Cd Min: | 0.00992 | at alpha= | -1.5 | deg
Mach: | 0.5 |  |  | Cl=0 at alpha= | -1.3857 | deg
|  |  |  | @ Cl=0.1, Cd= | 0.010066
|  |  |  | @ Cl=0.4, Cd= | 0.010617
|  |  |  | @ Cl=0.6, Cd= | 0.011383
alpha (deg) | Cl | Cd | Cm | Cl/Cd
-20 | -1.021 | 0.27346 | -0.005 | -3.735
-19.5 | -0.995 | 0.26516 | -0.005 | -3.752
-19 | -0.968 | 0.26233 | -0.005 | -3.691
-18.5 | -0.942 | 0.24721 | -0.006 | -3.81
-18 | -0.915 | 0.24259 | -0.006 | -3.773
-17.5 | -0.886 | 0.23603 | -0.006 | -3.754
-17 | -0.859 | 0.22853 | -0.006 | -3.759
-16.5 | -0.832 | 0.22368 | -0.007 | -3.721
-16 | -0.805 | 0.2267 | -0.007 | -3.552
-15.5 | -0.778 | 0.22275 | -0.007 | -3.495
-15 | -0.75 | 0.19456 | -0.007 | -3.853
-14.5 | -0.723 | 0.18659 | -0.007 | -3.872
-14 | -0.695 | 0.19427 | -0.008 | -3.58
-13.5 | -0.668 | 0.19056 | -0.008 | -3.507
-13 | -0.641 | 0.17223 | -0.008 | -3.723
-12.5 | -0.613 | 0.16916 | -0.008 | -3.621
-12 | -0.585 | 0.24441 | -0.008 | -2.395
-11.5 | -0.558 | 0.15159 | -0.008 | -3.682
-11 | -0.531 | 0.14765 | -0.009 | -3.596
-10.5 | -0.504 | 0.13886 | -0.009 | -3.626
-10 | -0.475 | 0.13654 | -0.008 | -3.48
-9.5 | -0.448 | 0.1253 | -0.009 | -3.574
-9 | -0.42 | 0.11795 | -0.009 | -3.565
-8.5 | -0.393 | 0.11242 | -0.009 | -3.496
-8 | -0.365 | 0.09352 | -0.009 | -3.904
-7.5 | -0.548 | 0.06162 | -0.01 | -8.9
-7 | -0.548 | 0.05343 | -0.01 | -10.249
-6.5 | -0.523 | 0.04882 | -0.011 | -10.708
-6 | -0.486 | 0.04492 | -0.012 | -10.819
-5.5 | -0.442 | 0.04166 | -0.013 | -10.598
-5 | -0.479 | 0.01519 | -0.027 | -31.569
-4.5 | -0.419 | 0.01455 | -0.028 | -28.802
-4 | -0.356 | 0.01398 | -0.029 | -25.451
-3.5 | -0.292 | 0.01352 | -0.03 | -21.573
-3 | -0.224 | 0.01301 | -0.031 | -17.194
-2.5 | -0.155 | 0.00997 | -0.031 | -15.539
-2 | -0.086 | 0.00993 | -0.032 | -8.621
-1.5 | -0.016 | 0.00992 | -0.033 | -1.619
-1 | 0.054 | 0.01 | -0.033 | 5.372
-0.5 | 0.124 | 0.0101 | -0.034 | 12.239
0 | 0.193 | 0.01025 | -0.035 | 18.875
0.5 | 0.261 | 0.01028 | -0.035 | 25.435
1 | 0.33 | 0.01045 | -0.036 | 31.57
1.5 | 0.398 | 0.01061 | -0.036 | 37.501
2 | 0.465 | 0.01084 | -0.037 | 42.933
2.5 | 0.531 | 0.01108 | -0.038 | 47.896
3 | 0.596 | 0.01136 | -0.038 | 52.468
3.5 | 0.66 | 0.01172 | -0.039 | 56.321
4 | 0.722 | 0.01212 | -0.039 | 59.578
4.5 | 0.781 | 0.01797 | -0.04 | 43.47
5 | 0.84 | 0.01904 | -0.04 | 44.098
5.5 | 0.894 | 0.02019 | -0.041 | 44.301
6 | 0.943 | 0.02134 | -0.041 | 44.198
6.5 | 0.984 | 0.02268 | -0.042 | 43.4
7 | 0.854 | 0.0501 | -0.02 | 17.039
7.5 | 0.865 | 0.05504 | -0.02 | 15.712
8 | 0.846 | 0.06181 | -0.019 | 13.681
8.5 | 0.706 | 0.07816 | -0.017 | 9.028
9 | 0.569 | 0.11069 | -0.017 | 5.14
9.5 | 0.597 | 0.12526 | -0.02 | 4.763
10 | 0.624 | 0.12808 | -0.02 | 4.869
10.5 | 0.65 | 0.13744 | -0.02 | 4.732
11 | 0.678 | 0.14365 | -0.021 | 4.718
11.5 | 0.705 | 0.14875 | -0.023 | 4.74
12 | 0.732 | 0.15793 | -0.023 | 4.634
12.5 | 0.758 | 0.16237 | -0.023 | 4.671
13 | 0.786 | 0.16933 | -0.025 | 4.639
13.5 | 0.813 | 0.17882 | -0.026 | 4.548
14 | 0.84 | 0.18748 | -0.026 | 4.479
14.5 | 0.866 | 0.18738 | -0.027 | 4.623
15 | 0.895 | 0.21083 | -0.029 | 4.244
15.5 | 0.921 | 0.21081 | -0.029 | 4.37
16 | 0.947 | 0.21624 | -0.03 | 4.381
16.5 | 0.974 | 0.22396 | -0.03 | 4.348
17 | 1.002 | 0.24172 | -0.032 | 4.147
17.5 | 1.029 | 0.2422 | -0.032 | 4.247
18 | 1.055 | 0.24643 | -0.033 | 4.279
18.5 | 1.081 | 0.24945 | -0.033 | 4.332
19 | 1.11 | 0.26504 | -0.035 | 4.187
19.5 | 1.135 | 0.27316 | -0.035 | 4.156
20 | 1.161 | 0.28379 | -0.036 | 4.091

## 24. Re 250k Mach 0.50 (2)
BIGFOIL.COM POLAR EXPORT
NACA64-214 a=0.6
NACA64-214 a=0.6 |  |  |  | Cl Max: | 0.9747 | at alpha= | 20 | deg
XFOIL ncrit=9 |  |  |  | L/D Max: | 64.2914 | at alpha= | 5 | deg
Re: | 250000 |  |  | Cd Min: | 0.27887 | at alpha= | 20 | deg
Mach: | 0.5 |  |  | Cl=0 at alpha= | -1.3634 | deg
|  |  |  | @ Cl=0.1, Cd= | 0.012956
|  |  |  | @ Cl=0.4, Cd= | 0.013403
|  |  |  | @ Cl=0.6, Cd= | 0.014029
alpha (deg) | Cl | Cd | Cm | Cl/Cd
-20 | -0.7731 | 0.26292 | 0.0609 | -2.9404
-19.5 | -0.7488 | 0.25507 | 0.0566 | -2.9357
-19 | -0.7267 | 0.24685 | 0.0508 | -2.9439
-18.5 | -0.7164 | 0.24094 | 0.0417 | -2.9734
-18 | -0.6839 | 0.22971 | 0.0398 | -2.9772
-17.5 | -0.6597 | 0.222 | 0.0354 | -2.9716
-17 | -0.6447 | 0.21452 | 0.0278 | -3.0053
-16.5 | -0.6288 | 0.20579 | 0.0216 | -3.0555
-16 | -0.5969 | 0.19705 | 0.0198 | -3.0292
-15.5 | -0.5753 | 0.18931 | 0.0151 | -3.0389
-15 | -0.5751 | 0.18236 | 0.0052 | -3.1537
-14.5 | -0.5445 | 0.17204 | 0.0032 | -3.165
-14 | -0.5182 | 0.16445 | 0.0005 | -3.1511
-13.5 | -0.3864 | 0.13793 | -0.0194 | -2.8014
-13 | -0.5022 | 0.14681 | -0.0132 | -3.4207
-12.5 | -0.4711 | 0.13951 | -0.014 | -3.3768
-12 | -0.4558 | 0.1315 | -0.0185 | -3.4662
-11.5 | -0.4734 | 0.12063 | -0.0312 | -3.9244
-11 | -0.4441 | 0.11249 | -0.0307 | -3.9479
-10.5 | -0.4263 | 0.10503 | -0.0339 | -4.0588
-10 | -0.46 | 0.08345 | -0.049 | -5.5123
-9.5 | -0.4678 | 0.07139 | -0.0578 | -6.5527
-9 | -0.4887 | 0.05637 | -0.0741 | -8.6695
-8.5 | -0.5194 | 0.0464 | -0.081 | -11.194
-8 | -0.5521 | 0.04005 | -0.0792 | -13.7853
-7.5 | -0.5746 | 0.03526 | -0.0733 | -16.2961
-7 | -0.5715 | 0.03052 | -0.0679 | -18.7254
-6.5 | -0.5435 | 0.02647 | -0.0635 | -20.5327
-6 | -0.4972 | 0.02284 | -0.0604 | -21.7688
-5.5 | -0.4446 | 0.02036 | -0.0575 | -21.8369
-5 | -0.3953 | 0.01839 | -0.0541 | -21.4954
-4.5 | -0.3481 | 0.01686 | -0.0506 | -20.6465
-4 | -0.3016 | 0.01526 | -0.0476 | -19.7641
-3.5 | -0.2715 | 0.01228 | -0.0437 | -22.1091
-3 | -0.2106 | 0.01237 | -0.0415 | -17.0251
-2.5 | -0.1465 | 0.01258 | -0.0398 | -11.6455
-2 | -0.0836 | 0.01298 | -0.038 | -6.4407
-1.5 | -0.0182 | 0.01304 | -0.0375 | -1.3957
-1 | 0.0484 | 0.01294 | -0.0374 | 3.7403
-0.5 | 0.1146 | 0.01296 | -0.0378 | 8.8426
0 | 0.1807 | 0.01299 | -0.038 | 13.9107
0.5 | 0.2471 | 0.01301 | -0.0382 | 18.9931
1 | 0.312 | 0.01322 | -0.0384 | 23.6006
1.5 | 0.3791 | 0.01329 | -0.0385 | 28.5252
2 | 0.4421 | 0.01363 | -0.0383 | 32.4358
2.5 | 0.5071 | 0.01383 | -0.0378 | 36.6667
3 | 0.5718 | 0.01396 | -0.037 | 40.9599
3.5 | 0.6334 | 0.01411 | -0.0355 | 44.8901
4 | 0.6959 | 0.01347 | -0.0326 | 51.663
4.5 | 0.7535 | 0.01275 | -0.0282 | 59.098
5 | 0.803 | 0.01249 | -0.0228 | 64.2914
5.5 | 0.8472 | 0.01397 | -0.0197 | 60.6442
6 | 0.8156 | 0.01775 | -0.0097 | 45.9493
6.5 | 0.8113 | 0.02157 | -0.0039 | 37.6124
7 | 0.8234 | 0.02504 | 0.0003 | 32.8834
7.5 | 0.8398 | 0.02849 | 0.0043 | 29.477
8 | 0.8639 | 0.03175 | 0.008 | 27.2094
8.5 | 0.9034 | 0.03469 | 0.0118 | 26.0421
9 | 0.934 | 0.0386 | 0.0149 | 24.1969
9.5 | 0.9493 | 0.04428 | 0.0175 | 21.4386
10 | 0.943 | 0.05158 | 0.0184 | 18.2823
10.5 | 0.9215 | 0.06063 | 0.017 | 15.1987
11 | 0.8909 | 0.07172 | 0.0126 | 12.4219
11.5 | 0.8548 | 0.08519 | 0.0051 | 10.034
12 | 0.8156 | 0.10165 | -0.0057 | 8.0236
12.5 | 0.7804 | 0.12117 | -0.0182 | 6.4405
13 | 0.7666 | 0.13705 | -0.0274 | 5.5936
13.5 | 0.7658 | 0.14994 | -0.0344 | 5.1074
14 | 0.7801 | 0.15913 | -0.0382 | 4.9023
14.5 | 0.7919 | 0.17595 | -0.0437 | 4.5007
15 | 0.7967 | 0.18767 | -0.0521 | 4.2452
15.5 | 0.8002 | 0.19796 | -0.0613 | 4.0422
16 | 0.8281 | 0.20576 | -0.0635 | 4.0246
16.5 | 0.8378 | 0.21618 | -0.0709 | 3.8755
17 | 0.8545 | 0.22507 | -0.0772 | 3.7966
17.5 | 0.8835 | 0.23326 | -0.0793 | 3.7876
18 | 0.901 | 0.24356 | -0.0853 | 3.6993
18.5 | 0.913 | 0.25221 | -0.0938 | 3.62
19 | 0.9395 | 0.26015 | -0.0968 | 3.6114
19.5 | 0.9615 | 0.27037 | -0.1014 | 3.5562
20 | 0.9747 | 0.27887 | -0.1105 | 3.4952

## 25. Re 500k Mach 0.00 (1)
BIGFOIL.COM POLAR EXPORT
NACA64-214 a=0.6
NACA64-214 a=0.6 |  |  |  | Cl Max: | 1.208 | at alpha= | 11 | deg
JavaFoil+Calcfoil stall+Eppler ext transition |  |  |  | L/D Max: | 82 | at alpha= | 4.5 | deg
Re: | 500000 |  |  | Cd Min: | 0.00746 | at alpha= | -3 | deg
Mach: | 0 |  |  | Cl=0 at alpha= | -1.3853 | deg
|  |  |  | @ Cl=0.1, Cd= | 0.0075565
|  |  |  | @ Cl=0.4, Cd= | 0.007855
|  |  |  | @ Cl=0.6, Cd= | 0.0082786
alpha (deg) | Cl | Cd | Cm | Cl/Cd
-19.5 | -0.718 | 0.19872 | -0.003 | -3.612
-19 | -0.741 | 0.18896 | -0.003 | -3.922
-18.5 | -0.764 | 0.18146 | -0.004 | -4.212
-18 | -0.786 | 0.17344 | -0.004 | -4.532
-17.5 | -0.807 | 0.16081 | -0.004 | -5.019
-17 | -0.827 | 0.15168 | -0.004 | -5.449
-16.5 | -0.844 | 0.14382 | -0.005 | -5.871
-16 | -0.852 | 0.13748 | -0.005 | -6.195
-15.5 | -0.857 | 0.12885 | -0.005 | -6.652
-15 | -0.86 | 0.12087 | -0.005 | -7.116
-14.5 | -0.861 | 0.11339 | -0.006 | -7.592
-14 | -0.859 | 0.10475 | -0.006 | -8.197
-13.5 | -0.854 | 0.10013 | -0.006 | -8.529
-13 | -0.846 | 0.09464 | -0.006 | -8.941
-12.5 | -0.835 | 0.08889 | -0.007 | -9.396
-12 | -0.822 | 0.08293 | -0.007 | -9.906
-11.5 | -0.805 | 0.07775 | -0.008 | -10.348
-11 | -0.784 | 0.0731 | -0.008 | -10.727
-10.5 | -0.761 | 0.06812 | -0.008 | -11.169
-10 | -0.734 | 0.0645 | -0.008 | -11.38
-9.5 | -0.705 | 0.06057 | -0.009 | -11.647
-9 | -0.674 | 0.05668 | -0.009 | -11.889
-8.5 | -0.643 | 0.05159 | -0.011 | -12.473
-8 | -0.737 | 0.01425 | -0.02 | -51.7
-7.5 | -0.692 | 0.01376 | -0.021 | -50.334
-7 | -0.645 | 0.01318 | -0.021 | -48.97
-6.5 | -0.597 | 0.01271 | -0.022 | -46.965
-6 | -0.543 | 0.0122 | -0.023 | -44.502
-5.5 | -0.487 | 0.01165 | -0.023 | -41.778
-5 | -0.43 | 0.01127 | -0.024 | -38.12
-4.5 | -0.372 | 0.01087 | -0.025 | -34.202
-4 | -0.313 | 0.0106 | -0.025 | -29.537
-3.5 | -0.254 | 0.01033 | -0.026 | -24.569
-3 | -0.194 | 0.00746 | -0.026 | -26.049
-2.5 | -0.134 | 0.00747 | -0.027 | -17.998
-2 | -0.074 | 0.00749 | -0.028 | -9.918
-1.5 | -0.014 | 0.00751 | -0.028 | -1.853
-1 | 0.047 | 0.00753 | -0.029 | 6.18
-0.5 | 0.107 | 0.00756 | -0.03 | 14.15
0 | 0.168 | 0.00762 | -0.03 | 21.975
0.5 | 0.228 | 0.00766 | -0.031 | 29.757
1 | 0.288 | 0.00771 | -0.031 | 37.427
1.5 | 0.349 | 0.00777 | -0.032 | 44.924
2 | 0.409 | 0.00787 | -0.033 | 52.005
2.5 | 0.469 | 0.00802 | -0.033 | 58.441
3 | 0.528 | 0.00814 | -0.034 | 64.909
3.5 | 0.587 | 0.00825 | -0.035 | 71.221
4 | 0.646 | 0.00838 | -0.035 | 77.072
4.5 | 0.704 | 0.00858 | -0.036 | 82
5 | 0.749 | 0.01332 | -0.036 | 56.253
5.5 | 0.802 | 0.01385 | -0.036 | 57.956
6 | 0.854 | 0.01447 | -0.037 | 59.004
6.5 | 0.903 | 0.01511 | -0.037 | 59.812
7 | 0.951 | 0.01585 | -0.038 | 60.01
7.5 | 0.996 | 0.01665 | -0.038 | 59.842
8 | 1.039 | 0.0175 | -0.039 | 59.359
8.5 | 1.079 | 0.01849 | -0.039 | 58.356
9 | 1.116 | 0.01963 | -0.04 | 56.823
9.5 | 1.149 | 0.02076 | -0.04 | 55.348
10 | 1.177 | 0.02183 | -0.04 | 53.92
10.5 | 1.199 | 0.02321 | -0.041 | 51.636
11 | 1.208 | 0.02577 | -0.041 | 46.87
11.5 | 1.041 | 0.07575 | -0.022 | 13.747
12 | 1.051 | 0.08092 | -0.022 | 12.982
12.5 | 1.055 | 0.08598 | -0.021 | 12.272
13 | 1.057 | 0.09205 | -0.022 | 11.482
13.5 | 1.053 | 0.09836 | -0.021 | 10.71
14 | 1.047 | 0.10346 | -0.021 | 10.124
14.5 | 1.038 | 0.10913 | -0.021 | 9.516
15 | 1.026 | 0.11547 | -0.021 | 8.886
15.5 | 1.011 | 0.12496 | -0.021 | 8.092
16 | 0.994 | 0.13309 | -0.021 | 7.467

## 26. Re 500k Mach 0.00 (2)
BIGFOIL.COM POLAR EXPORT
NACA64-214 a=0.6
NACA64-214 a=0.6 |  |  |  | Cl Max: | 1.2164 | at alpha= | 14.5 | deg
XFOIL ncrit=9 |  |  |  | L/D Max: | 89.7526 | at alpha= | 5.5 | deg
Re: | 500000 |  |  | Cd Min: | 0.22835 | at alpha= | 19.5 | deg
Mach: | 0 |  |  | Cl=0 at alpha= | -1.3948 | deg
|  |  |  | @ Cl=0.1, Cd= | 0.0079423
|  |  |  | @ Cl=0.4, Cd= | 0.0079496
|  |  |  | @ Cl=0.6, Cd= | 0.0079829
alpha (deg) | Cl | Cd | Cm | Cl/Cd
-16.5 | -0.5991 | 0.18268 | 0.0179 | -3.2795
-16 | -0.5994 | 0.17152 | 0.0099 | -3.4946
-15.5 | -0.5957 | 0.16038 | 0.0044 | -3.7143
-15 | -0.575 | 0.15557 | 0.0029 | -3.6961
-14.5 | -0.56 | 0.14914 | -0.0002 | -3.7549
-14 | -0.5512 | 0.14093 | -0.0045 | -3.9112
-13.5 | -0.5714 | 0.12285 | -0.016 | -4.6512
-13 | -0.5811 | 0.1112 | -0.0207 | -5.2257
-12.5 | -0.8962 | 0.04652 | -0.0549 | -19.2648
-12 | -0.9185 | 0.04062 | -0.0527 | -22.612
-11.5 | -0.9223 | 0.03615 | -0.0492 | -25.5131
-11 | -0.895 | 0.03203 | -0.0494 | -27.9426
-10.5 | -0.8631 | 0.02947 | -0.0478 | -29.2874
-10 | -0.8364 | 0.027 | -0.0444 | -30.9778
-9.5 | -0.802 | 0.02429 | -0.042 | -33.0177
-9 | -0.7612 | 0.02222 | -0.0402 | -34.2574
-8.5 | -0.7185 | 0.01972 | -0.0388 | -36.4351
-8 | -0.6742 | 0.01818 | -0.0376 | -37.0847
-7.5 | -0.6277 | 0.01704 | -0.0365 | -36.8369
-7 | -0.58 | 0.01605 | -0.0355 | -36.1371
-6.5 | -0.5369 | 0.01439 | -0.034 | -37.3106
-6 | -0.4867 | 0.01362 | -0.0334 | -35.7342
-5.5 | -0.4383 | 0.01258 | -0.0326 | -34.841
-5 | -0.3865 | 0.01184 | -0.0322 | -32.6436
-4.5 | -0.3347 | 0.011 | -0.0319 | -30.4273
-4 | -0.2898 | 0.0091 | -0.0313 | -31.8462
-3.5 | -0.239 | 0.00816 | -0.031 | -29.2892
-3 | -0.1826 | 0.00805 | -0.0312 | -22.6832
-2.5 | -0.1258 | 0.00802 | -0.0313 | -15.6858
-2 | -0.0689 | 0.00799 | -0.0315 | -8.6233
-1.5 | -0.0121 | 0.00801 | -0.0316 | -1.5106
-1 | 0.0454 | 0.00798 | -0.032 | 5.6892
-0.5 | 0.1034 | 0.00794 | -0.0325 | 13.0227
0 | 0.161 | 0.00791 | -0.0329 | 20.354
0.5 | 0.2187 | 0.00789 | -0.0333 | 27.7186
1 | 0.2763 | 0.00789 | -0.0338 | 35.019
1.5 | 0.3336 | 0.00794 | -0.0341 | 42.0151
2 | 0.3909 | 0.00794 | -0.0345 | 49.2317
2.5 | 0.4478 | 0.008 | -0.0348 | 55.975
3 | 0.5041 | 0.00803 | -0.0349 | 62.7771
3.5 | 0.5591 | 0.00796 | -0.0346 | 70.2387
4 | 0.6127 | 0.00799 | -0.0341 | 76.6834
4.5 | 0.6655 | 0.00805 | -0.0334 | 82.6708
5 | 0.7163 | 0.00819 | -0.0323 | 87.4603
5.5 | 0.762 | 0.00849 | -0.0302 | 89.7527
6.5 | 0.8393 | 0.01278 | -0.0279 | 65.6729
7 | 0.8742 | 0.01426 | -0.0254 | 61.3043
7.5 | 0.911 | 0.01545 | -0.0231 | 58.9644
8 | 0.9403 | 0.01682 | -0.0197 | 55.9037
8.5 | 0.9653 | 0.01813 | -0.0157 | 53.2432
9 | 0.9902 | 0.01969 | -0.0123 | 50.2895
9.5 | 1.0068 | 0.02203 | -0.0086 | 45.7013
10 | 1.0338 | 0.02387 | -0.0062 | 43.3096
10.5 | 1.0597 | 0.0259 | -0.004 | 40.9151
11 | 1.0824 | 0.02842 | -0.0017 | 38.0859
11.5 | 1.1083 | 0.03093 | 0.0004 | 35.8325
12 | 1.1349 | 0.03331 | 0.0021 | 34.0708
12.5 | 1.1596 | 0.03596 | 0.0036 | 32.2469
13 | 1.1817 | 0.03881 | 0.005 | 30.4483
13.5 | 1.2036 | 0.04288 | 0.0065 | 28.069
14 | 1.2119 | 0.0468 | 0.0076 | 25.8953
14.5 | 1.2164 | 0.05166 | 0.0083 | 23.5463
15 | 1.2158 | 0.0574 | 0.0083 | 21.1812
15.5 | 1.2138 | 0.06333 | 0.0075 | 19.1663
16 | 1.2067 | 0.07038 | 0.0057 | 17.1455
16.5 | 1.196 | 0.07853 | 0.0029 | 15.2298
17 | 1.1711 | 0.08968 | -0.0016 | 13.0587
17.5 | 1.1297 | 0.10488 | -0.0095 | 10.7714
18 | 1.0849 | 0.12279 | -0.0205 | 8.8354
18.5 | 0.8417 | 0.21711 | -0.0713 | 3.8768
19 | 0.8572 | 0.22354 | -0.0752 | 3.8347
19.5 | 0.8764 | 0.22835 | -0.0778 | 3.838

## 27. Re 500k Mach 0.10 (1)
BIGFOIL.COM POLAR EXPORT
NACA64-214 a=0.6
NACA64-214 a=0.6 |  |  |  | Cl Max: | 1.204 | at alpha= | 11 | deg
JavaFoil+Calcfoil stall+Eppler ext transition |  |  |  | L/D Max: | 82.346 | at alpha= | 4.5 | deg
Re: | 500000 |  |  | Cd Min: | 0.00746 | at alpha= | -2.5 | deg
Mach: | 0.1 |  |  | Cl=0 at alpha= | -1.3853 | deg
|  |  |  | @ Cl=0.1, Cd= | 0.0075561
|  |  |  | @ Cl=0.4, Cd= | 0.0079053
|  |  |  | @ Cl=0.6, Cd= | 0.0082839
alpha (deg) | Cl | Cd | Cm | Cl/Cd
-19 | -0.692 | 0.19625 | -0.003 | -3.525
-18.5 | -0.718 | 0.18682 | -0.003 | -3.845
-18 | -0.744 | 0.17819 | -0.004 | -4.176
-17.5 | -0.769 | 0.1672 | -0.004 | -4.597
-17 | -0.792 | 0.15368 | -0.004 | -5.153
-16.5 | -0.814 | 0.14246 | -0.004 | -5.711
-16 | -0.824 | 0.137 | -0.005 | -6.017
-15.5 | -0.833 | 0.13243 | -0.005 | -6.291
-15 | -0.839 | 0.12293 | -0.005 | -6.828
-14.5 | -0.843 | 0.11663 | -0.006 | -7.227
-14 | -0.844 | 0.10694 | -0.006 | -7.89
-13.5 | -0.841 | 0.10225 | -0.006 | -8.229
-13 | -0.836 | 0.09466 | -0.006 | -8.83
-12.5 | -0.827 | 0.08907 | -0.007 | -9.29
-12 | -0.816 | 0.08313 | -0.007 | -9.812
-11.5 | -0.8 | 0.0784 | -0.007 | -10.205
-11 | -0.782 | 0.0741 | -0.008 | -10.547
-10.5 | -0.759 | 0.06852 | -0.008 | -11.078
-10 | -0.734 | 0.06483 | -0.008 | -11.319
-9.5 | -0.705 | 0.06078 | -0.009 | -11.607
-9 | -0.675 | 0.05685 | -0.009 | -11.865
-8.5 | -0.642 | 0.05278 | -0.01 | -12.167
-8 | -0.738 | 0.01432 | -0.02 | -51.519
-7.5 | -0.694 | 0.01384 | -0.021 | -50.151
-7 | -0.647 | 0.01325 | -0.021 | -48.838
-6.5 | -0.599 | 0.01285 | -0.022 | -46.663
-6 | -0.545 | 0.01223 | -0.023 | -44.59
-5.5 | -0.489 | 0.01177 | -0.023 | -41.547
-5 | -0.432 | 0.01135 | -0.024 | -38.043
-4.5 | -0.373 | 0.01094 | -0.025 | -34.133
-4 | -0.315 | 0.01061 | -0.025 | -29.649
-3.5 | -0.255 | 0.0104 | -0.026 | -24.543
-3 | -0.195 | 0.00749 | -0.027 | -26.067
-2.5 | -0.135 | 0.00746 | -0.027 | -18.096
-2 | -0.075 | 0.00749 | -0.028 | -9.966
-1.5 | -0.014 | 0.00754 | -0.028 | -1.854
-1 | 0.047 | 0.00753 | -0.029 | 6.213
-0.5 | 0.108 | 0.00756 | -0.03 | 14.228
0 | 0.168 | 0.00763 | -0.03 | 22.081
0.5 | 0.229 | 0.00766 | -0.031 | 29.917
1 | 0.29 | 0.00776 | -0.032 | 37.355
1.5 | 0.351 | 0.00784 | -0.032 | 44.711
2 | 0.411 | 0.00792 | -0.033 | 51.92
2.5 | 0.471 | 0.00802 | -0.033 | 58.733
3 | 0.531 | 0.00814 | -0.034 | 65.191
3.5 | 0.59 | 0.00825 | -0.035 | 71.527
4 | 0.649 | 0.00845 | -0.035 | 76.795
4.5 | 0.707 | 0.00859 | -0.036 | 82.346
5 | 0.752 | 0.01341 | -0.036 | 56.102
5.5 | 0.806 | 0.01393 | -0.036 | 57.836
6 | 0.857 | 0.01457 | -0.037 | 58.846
6.5 | 0.907 | 0.01522 | -0.037 | 59.577
7 | 0.954 | 0.01598 | -0.038 | 59.718
7.5 | 0.999 | 0.0168 | -0.038 | 59.507
8 | 1.042 | 0.01768 | -0.039 | 58.944
8.5 | 1.081 | 0.01868 | -0.039 | 57.881
9 | 1.117 | 0.01985 | -0.04 | 56.306
9.5 | 1.15 | 0.02101 | -0.04 | 54.728
10 | 1.177 | 0.02211 | -0.041 | 53.221
10.5 | 1.196 | 0.02354 | -0.041 | 50.838
11 | 1.204 | 0.02612 | -0.041 | 46.1
11.5 | 1.041 | 0.07523 | -0.024 | 13.838
12 | 1.043 | 0.0813 | -0.021 | 12.833
12.5 | 1.046 | 0.08721 | -0.021 | 11.997
13 | 1.045 | 0.0928 | -0.021 | 11.26
13.5 | 1.039 | 0.09945 | -0.021 | 10.451
14 | 1.03 | 0.10527 | -0.02 | 9.781
14.5 | 1.017 | 0.11173 | -0.02 | 9.103
15 | 1.001 | 0.11901 | -0.02 | 8.41
15.5 | 0.982 | 0.12669 | -0.021 | 7.753
16 | 0.961 | 0.13503 | -0.021 | 7.115

## 28. Re 500k Mach 0.10 (2)
BIGFOIL.COM POLAR EXPORT
NACA64-214 a=0.6
NACA64-214 a=0.6 |  |  |  | Cl Max: | 1.2012 | at alpha= | 14 | deg
XFOIL ncrit=9 |  |  |  | L/D Max: | 89.6608 | at alpha= | 5.5 | deg
Re: | 500000 |  |  | Cd Min: | 0.22475 | at alpha= | 19 | deg
Mach: | 0.1 |  |  | Cl=0 at alpha= | -1.3946 | deg
|  |  |  | @ Cl=0.1, Cd= | 0.0079647
|  |  |  | @ Cl=0.4, Cd= | 0.0079759
|  |  |  | @ Cl=0.6, Cd= | 0.0080039
alpha (deg) | Cl | Cd | Cm | Cl/Cd
-16.5 | -0.5991 | 0.18346 | 0.0182 | -3.2656
-16 | -0.5989 | 0.17246 | 0.0102 | -3.4727
-15.5 | -0.5944 | 0.16147 | 0.0047 | -3.6812
-15 | -0.5735 | 0.15659 | 0.0033 | -3.6624
-14.5 | -0.558 | 0.15014 | 0.0002 | -3.7165
-14 | -0.5491 | 0.1419 | -0.0042 | -3.8696
-13.5 | -0.5667 | 0.12468 | -0.0153 | -4.5452
-13 | -0.6766 | 0.08328 | -0.0374 | -8.1244
-12.5 | -0.6845 | 0.07459 | -0.0434 | -9.1768
-12 | -0.8776 | 0.04396 | -0.0556 | -19.9636
-11.5 | -0.8968 | 0.03851 | -0.0526 | -23.2875
-11 | -0.8886 | 0.03377 | -0.0508 | -26.3133
-10.5 | -0.8585 | 0.03066 | -0.0497 | -28.0007
-10 | -0.8354 | 0.02806 | -0.0459 | -29.7719
-9.5 | -0.8037 | 0.02503 | -0.0431 | -32.1095
-9 | -0.764 | 0.0227 | -0.0411 | -33.6564
-8.5 | -0.721 | 0.02032 | -0.0396 | -35.4823
-8 | -0.677 | 0.01845 | -0.0383 | -36.6938
-7.5 | -0.6303 | 0.01726 | -0.0372 | -36.518
-7 | -0.5826 | 0.01618 | -0.0361 | -36.0074
-6.5 | -0.5393 | 0.01453 | -0.0345 | -37.1163
-6 | -0.4891 | 0.01372 | -0.0339 | -35.6487
-5.5 | -0.4404 | 0.01266 | -0.033 | -34.7867
-5 | -0.3885 | 0.01194 | -0.0325 | -32.5377
-4.5 | -0.3362 | 0.0111 | -0.0322 | -30.2883
-4 | -0.2905 | 0.00928 | -0.0316 | -31.3039
-3.5 | -0.2406 | 0.00818 | -0.0313 | -29.4132
-3 | -0.1837 | 0.00807 | -0.0314 | -22.7633
-2.5 | -0.1266 | 0.00803 | -0.0315 | -15.7659
-2 | -0.0693 | 0.00801 | -0.0317 | -8.6517
-1.5 | -0.0122 | 0.00804 | -0.0318 | -1.5174
-1 | 0.0457 | 0.00803 | -0.0321 | 5.6912
-0.5 | 0.1039 | 0.00796 | -0.0326 | 13.0528
0 | 0.1619 | 0.00793 | -0.0331 | 20.4161
0.5 | 0.2199 | 0.00792 | -0.0335 | 27.7652
1 | 0.278 | 0.00792 | -0.034 | 35.101
1.5 | 0.3357 | 0.00797 | -0.0343 | 42.1205
2 | 0.3933 | 0.00797 | -0.0347 | 49.3476
2.5 | 0.4505 | 0.00802 | -0.035 | 56.1721
3 | 0.5073 | 0.00806 | -0.0351 | 62.9404
3.5 | 0.5625 | 0.00799 | -0.0348 | 70.4005
4 | 0.6166 | 0.00801 | -0.0342 | 76.9788
4.5 | 0.6697 | 0.0081 | -0.0335 | 82.679
5 | 0.7208 | 0.00825 | -0.0324 | 87.3697
5.5 | 0.7666 | 0.00855 | -0.0303 | 89.6608
6 | 0.7979 | 0.01056 | -0.027 | 75.5587
6.5 | 0.8409 | 0.013 | -0.0273 | 64.6846
7 | 0.8767 | 0.0144 | -0.0249 | 60.8819
7.5 | 0.9128 | 0.01562 | -0.0223 | 58.4379
8 | 0.9373 | 0.0171 | -0.0181 | 54.8129
8.5 | 0.9638 | 0.01843 | -0.0144 | 52.2952
9 | 0.9882 | 0.0201 | -0.0111 | 49.1642
9.5 | 1.0058 | 0.02247 | -0.0076 | 44.7619
10 | 1.0324 | 0.02442 | -0.0051 | 42.2768
10.5 | 1.0583 | 0.02654 | -0.0029 | 39.8757
11 | 1.0807 | 0.02931 | -0.0004 | 36.8714
11.5 | 1.1078 | 0.03168 | 0.0015 | 34.9684
12 | 1.1343 | 0.0342 | 0.0032 | 33.1667
12.5 | 1.1582 | 0.037 | 0.0048 | 31.3027
13 | 1.1797 | 0.04009 | 0.0062 | 29.4263
13.5 | 1.1959 | 0.04456 | 0.0077 | 26.838
14 | 1.2012 | 0.04905 | 0.0087 | 24.4893
14.5 | 1.2006 | 0.05463 | 0.0091 | 21.9769
15 | 1.1935 | 0.06134 | 0.0086 | 19.4571
15.5 | 1.1871 | 0.06821 | 0.0071 | 17.4036
16 | 1.1733 | 0.0767 | 0.0042 | 15.2973
16.5 | 1.1538 | 0.08684 | -0.0001 | 13.2865
17 | 1.1287 | 0.09888 | -0.0062 | 11.4148
17.5 | 0.8328 | 0.19598 | -0.0592 | 4.2494
18 | 0.845 | 0.20317 | -0.0625 | 4.1591
18.5 | 0.8432 | 0.21829 | -0.0721 | 3.8628
19 | 0.8589 | 0.22475 | -0.076 | 3.8216

## 29. Re 500k Mach 0.25 (1)
BIGFOIL.COM POLAR EXPORT
NACA64-214 a=0.6
NACA64-214 a=0.6 |  |  |  | Cl Max: | 1.165 | at alpha= | 10 | deg
JavaFoil+Calcfoil stall+Eppler ext transition |  |  |  | L/D Max: | 81.687 | at alpha= | 4.5 | deg
Re: | 500000 |  |  | Cd Min: | 0.00756 | at alpha= | -2.5 | deg
Mach: | 0.25 |  |  | Cl=0 at alpha= | -1.3871 | deg
|  |  |  | @ Cl=0.1, Cd= | 0.0076465
|  |  |  | @ Cl=0.4, Cd= | 0.0079771
|  |  |  | @ Cl=0.6, Cd= | 0.0083882
alpha (deg) | Cl | Cd | Cm | Cl/Cd
-17 | -0.476 | 0.19018 | -0.004 | -2.502
-16.5 | -0.537 | 0.19311 | -0.004 | -2.779
-16 | -0.58 | 0.16531 | -0.004 | -3.507
-15.5 | -0.619 | 0.15311 | -0.005 | -4.043
-15 | -0.654 | 0.13749 | -0.005 | -4.759
-14.5 | -0.685 | 0.12946 | -0.005 | -5.292
-14 | -0.711 | 0.12038 | -0.006 | -5.905
-13.5 | -0.732 | 0.11176 | -0.006 | -6.548
-13 | -0.747 | 0.1024 | -0.006 | -7.296
-12.5 | -0.757 | 0.0963 | -0.007 | -7.863
-12 | -0.761 | 0.08897 | -0.007 | -8.558
-11.5 | -0.76 | 0.08296 | -0.007 | -9.163
-11 | -0.753 | 0.0764 | -0.008 | -9.862
-10.5 | -0.741 | 0.07131 | -0.008 | -10.395
-10 | -0.724 | 0.06657 | -0.008 | -10.873
-9.5 | -0.701 | 0.06231 | -0.008 | -11.256
-9 | -0.676 | 0.05821 | -0.009 | -11.607
-8.5 | -0.646 | 0.05428 | -0.01 | -11.9
-8 | -0.615 | 0.04984 | -0.011 | -12.341
-7.5 | -0.702 | 0.01432 | -0.021 | -49.032
-7 | -0.657 | 0.01367 | -0.022 | -48.06
-6.5 | -0.608 | 0.0131 | -0.023 | -46.444
-6 | -0.558 | 0.01262 | -0.023 | -44.213
-5.5 | -0.501 | 0.01206 | -0.024 | -41.551
-5 | -0.443 | 0.01161 | -0.025 | -38.135
-4.5 | -0.383 | 0.01118 | -0.025 | -34.279
-4 | -0.323 | 0.01083 | -0.026 | -29.815
-3.5 | -0.262 | 0.01054 | -0.027 | -24.869
-3 | -0.201 | 0.0103 | -0.027 | -19.475
-2.5 | -0.139 | 0.00756 | -0.028 | -18.344
-2 | -0.077 | 0.00756 | -0.029 | -10.14
-1.5 | -0.014 | 0.0076 | -0.029 | -1.89
-1 | 0.048 | 0.00763 | -0.03 | 6.297
-0.5 | 0.111 | 0.00765 | -0.031 | 14.442
0 | 0.173 | 0.00772 | -0.031 | 22.413
0.5 | 0.236 | 0.00775 | -0.032 | 30.382
1 | 0.298 | 0.00783 | -0.032 | 38.057
1.5 | 0.36 | 0.00792 | -0.033 | 45.528
2 | 0.423 | 0.00801 | -0.034 | 52.75
2.5 | 0.484 | 0.00817 | -0.034 | 59.208
3 | 0.545 | 0.00828 | -0.035 | 65.864
3.5 | 0.606 | 0.0084 | -0.036 | 72.139
4 | 0.667 | 0.00864 | -0.036 | 77.113
4.5 | 0.726 | 0.00889 | -0.037 | 81.687
5 | 0.77 | 0.01401 | -0.037 | 54.955
5.5 | 0.824 | 0.01454 | -0.037 | 56.688
6 | 0.876 | 0.01519 | -0.038 | 57.636
6.5 | 0.925 | 0.01592 | -0.038 | 58.123
7 | 0.972 | 0.01678 | -0.039 | 57.932
7.5 | 1.016 | 0.01772 | -0.039 | 57.34
8 | 1.056 | 0.01872 | -0.04 | 56.403
8.5 | 1.092 | 0.01988 | -0.04 | 54.931
9 | 1.124 | 0.02124 | -0.041 | 52.901
9.5 | 1.149 | 0.02257 | -0.041 | 50.925
10 | 1.165 | 0.02399 | -0.041 | 48.542
10.5 | 0.996 | 0.069 | -0.022 | 14.442
11 | 0.999 | 0.07499 | -0.021 | 13.327
11.5 | 0.996 | 0.0802 | -0.02 | 12.415
12 | 0.985 | 0.08684 | -0.02 | 11.346
12.5 | 0.968 | 0.09368 | -0.02 | 10.335
13 | 0.944 | 0.10107 | -0.019 | 9.336
13.5 | 0.913 | 0.10695 | -0.02 | 8.532
14 | 0.874 | 0.11777 | -0.019 | 7.425
14.5 | 0.831 | 0.13004 | -0.02 | 6.388
15 | 0.781 | 0.13899 | -0.019 | 5.616

## 30. Re 500k Mach 0.25 (2)
BIGFOIL.COM POLAR EXPORT
NACA64-214 a=0.6
NACA64-214 a=0.6 |  |  |  | Cl Max: | 1.1404 | at alpha= | 13 | deg
XFOIL ncrit=9 |  |  |  | L/D Max: | 87.7974 | at alpha= | 5 | deg
Re: | 500000 |  |  | Cd Min: | 0.21095 | at alpha= | 18 | deg
Mach: | 0.25 |  |  | Cl=0 at alpha= | -1.3946 | deg
|  |  |  | @ Cl=0.1, Cd= | 0.0081136
|  |  |  | @ Cl=0.4, Cd= | 0.0081725
|  |  |  | @ Cl=0.6, Cd= | 0.0082067
alpha (deg) | Cl | Cd | Cm | Cl/Cd
-15 | -0.5663 | 0.16168 | 0.0053 | -3.5026
-14.5 | -0.5497 | 0.155 | 0.002 | -3.5465
-14 | -0.5426 | 0.14583 | -0.0035 | -3.7208
-13.5 | -0.5496 | 0.13193 | -0.0127 | -4.1658
-13 | -0.5446 | 0.12313 | -0.0156 | -4.423
-12.5 | -0.5958 | 0.09512 | -0.0294 | -6.2637
-12 | -0.641 | 0.07579 | -0.0422 | -8.4576
-11.5 | -0.697 | 0.05975 | -0.0537 | -11.6653
-11 | -0.7461 | 0.0484 | -0.0593 | -15.4153
-10.5 | -0.7791 | 0.03943 | -0.0618 | -19.7591
-10 | -0.797 | 0.035 | -0.0558 | -22.7714
-9.5 | -0.7948 | 0.03035 | -0.0505 | -26.1878
-9 | -0.7708 | 0.02626 | -0.047 | -29.3526
-8.5 | -0.7335 | 0.02346 | -0.0444 | -31.266
-8 | -0.6911 | 0.02023 | -0.0426 | -34.1621
-7.5 | -0.644 | 0.01863 | -0.0411 | -34.5679
-7 | -0.5957 | 0.01714 | -0.0396 | -34.755
-6.5 | -0.5502 | 0.01546 | -0.0378 | -35.5886
-6 | -0.5014 | 0.01433 | -0.0365 | -34.9895
-5.5 | -0.4508 | 0.01329 | -0.0354 | -33.9202
-5 | -0.3988 | 0.01239 | -0.0345 | -32.1872
-4.5 | -0.345 | 0.01159 | -0.0339 | -29.767
-3.5 | -0.2484 | 0.00836 | -0.0325 | -29.7129
-3 | -0.19 | 0.00819 | -0.0325 | -23.199
-2.5 | -0.1306 | 0.00814 | -0.0327 | -16.0442
-2 | -0.0716 | 0.00816 | -0.0327 | -8.7745
-1.5 | -0.0126 | 0.00819 | -0.0328 | -1.5385
-1 | 0.0472 | 0.00814 | -0.0332 | 5.7985
-0.5 | 0.1071 | 0.00811 | -0.0335 | 13.2059
0 | 0.1674 | 0.00807 | -0.0341 | 20.7435
0.5 | 0.2274 | 0.00809 | -0.0346 | 28.1088
1 | 0.2871 | 0.00809 | -0.035 | 35.4883
1.5 | 0.3469 | 0.00811 | -0.0354 | 42.7744
2 | 0.4064 | 0.00818 | -0.0357 | 49.6822
2.5 | 0.4658 | 0.0082 | -0.036 | 56.8049
3 | 0.5244 | 0.00822 | -0.0361 | 63.7956
4 | 0.6377 | 0.0082 | -0.035 | 77.7683
4.5 | 0.6929 | 0.00829 | -0.0342 | 83.5826
5 | 0.7454 | 0.00849 | -0.0329 | 87.7974
5.5 | 0.7869 | 0.00921 | -0.0297 | 85.4397
6 | 0.8081 | 0.01178 | -0.0247 | 68.5993
6.5 | 0.8506 | 0.01396 | -0.0243 | 60.9312
7 | 0.8847 | 0.01532 | -0.0211 | 57.748
7.5 | 0.9123 | 0.01661 | -0.0168 | 54.9247
8 | 0.9305 | 0.01853 | -0.012 | 50.2159
8.5 | 0.9562 | 0.02036 | -0.0086 | 46.9646
9 | 0.9769 | 0.02271 | -0.0053 | 43.0163
9.5 | 0.9995 | 0.02519 | -0.0023 | 39.6784
10 | 1.0257 | 0.02758 | 0.0003 | 37.19
10.5 | 1.0517 | 0.03016 | 0.0027 | 34.8707
11 | 1.0777 | 0.03328 | 0.0052 | 32.3828
11.5 | 1.1028 | 0.03634 | 0.0073 | 30.3467
12 | 1.1232 | 0.03994 | 0.0092 | 28.1222
12.5 | 1.1363 | 0.04418 | 0.0107 | 25.7198
13 | 1.1404 | 0.04986 | 0.0118 | 22.872
13.5 | 1.1265 | 0.05718 | 0.0118 | 19.7009
14 | 1.1057 | 0.06593 | 0.0099 | 16.7708
14.5 | 1.074 | 0.07737 | 0.0058 | 13.8813
15 | 1.0374 | 0.09107 | -0.001 | 11.3912
15.5 | 0.9907 | 0.10878 | -0.0116 | 9.1074
16 | 0.9337 | 0.1323 | -0.0269 | 7.0574
17 | 0.8181 | 0.19769 | -0.0608 | 4.1383
17.5 | 0.8372 | 0.20311 | -0.0637 | 4.1219
18 | 0.8512 | 0.21095 | -0.0673 | 4.0351

## 31. Re 500k Mach 0.50 (1)
BIGFOIL.COM POLAR EXPORT
NACA64-214 a=0.6
NACA64-214 a=0.6 |  |  |  | Cl Max: | 1.161 | at alpha= | 20 | deg
JavaFoil+Calcfoil stall+Eppler ext transition |  |  |  | L/D Max: | 78.538 | at alpha= | 4 | deg
Re: | 500000 |  |  | Cd Min: | 0.0079 | at alpha= | -2 | deg
Mach: | 0.5 |  |  | Cl=0 at alpha= | -1.3857 | deg
|  |  |  | @ Cl=0.1, Cd= | 0.0080329
|  |  |  | @ Cl=0.4, Cd= | 0.0084636
|  |  |  | @ Cl=0.6, Cd= | 0.0088418
alpha (deg) | Cl | Cd | Cm | Cl/Cd
-20 | -1.022 | 0.22695 | -0.005 | -4.501
-19.5 | -0.995 | 0.22357 | -0.005 | -4.45
-19 | -0.968 | 0.22002 | -0.005 | -4.401
-18.5 | -0.942 | 0.20749 | -0.006 | -4.539
-18 | -0.915 | 0.20262 | -0.006 | -4.517
-17.5 | -0.886 | 0.19587 | -0.006 | -4.525
-17 | -0.859 | 0.18773 | -0.006 | -4.577
-16.5 | -0.832 | 0.18605 | -0.007 | -4.474
-16 | -0.805 | 0.18645 | -0.007 | -4.319
-15.5 | -0.778 | 0.18246 | -0.007 | -4.267
-15 | -0.75 | 0.16358 | -0.007 | -4.584
-14.5 | -0.723 | 0.15943 | -0.007 | -4.532
-14 | -0.695 | 0.15696 | -0.008 | -4.431
-13.5 | -0.668 | 0.15325 | -0.008 | -4.361
-13 | -0.641 | 0.14735 | -0.008 | -4.353
-12.5 | -0.613 | 0.14323 | -0.008 | -4.277
-12 | -0.585 | 0.19209 | -0.008 | -3.047
-11.5 | -0.558 | 0.12572 | -0.009 | -4.44
-11 | -0.531 | 0.12202 | -0.009 | -4.351
-10.5 | -0.504 | 0.11553 | -0.009 | -4.359
-10 | -0.475 | 0.11423 | -0.008 | -4.161
-9.5 | -0.448 | 0.10677 | -0.009 | -4.195
-9 | -0.421 | 0.09864 | -0.009 | -4.264
-8.5 | -0.393 | 0.09499 | -0.009 | -4.139
-8 | -0.365 | 0.06875 | -0.009 | -5.313
-7.5 | -0.549 | 0.0562 | -0.01 | -9.762
-7 | -0.548 | 0.04965 | -0.011 | -11.037
-6.5 | -0.523 | 0.04543 | -0.012 | -11.52
-6 | -0.488 | 0.04195 | -0.013 | -11.635
-5.5 | -0.54 | 0.01379 | -0.027 | -39.153
-5 | -0.483 | 0.01302 | -0.027 | -37.071
-4.5 | -0.422 | 0.01164 | -0.028 | -36.254
-4 | -0.359 | 0.01195 | -0.029 | -30.026
-3.5 | -0.292 | 0.01143 | -0.03 | -25.525
-3 | -0.224 | 0.01107 | -0.031 | -20.208
-2.5 | -0.155 | 0.00793 | -0.031 | -19.544
-2 | -0.086 | 0.0079 | -0.032 | -10.838
-1.5 | -0.016 | 0.00795 | -0.033 | -2.019
-1 | 0.054 | 0.008 | -0.033 | 6.722
-0.5 | 0.124 | 0.00805 | -0.034 | 15.356
0 | 0.193 | 0.00811 | -0.035 | 23.86
0.5 | 0.263 | 0.0082 | -0.036 | 32.103
1 | 0.333 | 0.00832 | -0.036 | 40.025
1.5 | 0.403 | 0.00847 | -0.037 | 47.587
2 | 0.473 | 0.00863 | -0.038 | 54.763
2.5 | 0.538 | 0.00825 | -0.038 | 65.269
3 | 0.604 | 0.00888 | -0.039 | 68.032
3.5 | 0.669 | 0.0091 | -0.039 | 73.584
4 | 0.733 | 0.00933 | -0.04 | 78.538
4.5 | 0.785 | 0.01554 | -0.04 | 50.507
5 | 0.844 | 0.01649 | -0.041 | 51.164
5.5 | 0.899 | 0.01749 | -0.041 | 51.386
6 | 0.948 | 0.01843 | -0.042 | 51.406
6.5 | 0.989 | 0.01968 | -0.042 | 50.25
7 | 1.018 | 0.02113 | -0.043 | 48.195
7.5 | 1.028 | 0.02287 | -0.043 | 44.97
8 | 0.847 | 0.05758 | -0.02 | 14.705
8.5 | 0.706 | 0.06961 | -0.017 | 10.139
9 | 0.569 | 0.09455 | -0.017 | 6.019
9.5 | 0.597 | 0.10388 | -0.02 | 5.745
10 | 0.624 | 0.10647 | -0.02 | 5.858
10.5 | 0.65 | 0.11518 | -0.02 | 5.647
11 | 0.678 | 0.12336 | -0.022 | 5.498
11.5 | 0.705 | 0.12456 | -0.023 | 5.662
12 | 0.732 | 0.13277 | -0.023 | 5.513
12.5 | 0.759 | 0.13683 | -0.024 | 5.543
13 | 0.786 | 0.14661 | -0.025 | 5.363
13.5 | 0.813 | 0.15102 | -0.026 | 5.386
14 | 0.84 | 0.15227 | -0.027 | 5.515
14.5 | 0.866 | 0.16028 | -0.027 | 5.406
15 | 0.895 | 0.17999 | -0.029 | 4.971
15.5 | 0.921 | 0.17804 | -0.029 | 5.174
16 | 0.948 | 0.18329 | -0.03 | 5.17
16.5 | 0.974 | 0.18923 | -0.03 | 5.148
17 | 1.002 | 0.19975 | -0.032 | 5.018
17.5 | 1.029 | 0.19791 | -0.032 | 5.198
18 | 1.055 | 0.20346 | -0.033 | 5.184
18.5 | 1.081 | 0.21368 | -0.033 | 5.058
19 | 1.11 | 0.22455 | -0.035 | 4.942
19.5 | 1.135 | 0.23047 | -0.035 | 4.926
20 | 1.161 | 0.23724 | -0.036 | 4.894

## 32. Re 500k Mach 0.50 (2)
BIGFOIL.COM POLAR EXPORT
NACA64-214 a=0.6
NACA64-214 a=0.6 |  |  |  | Cl Max: | 0.9847 | at alpha= | 20 | deg
XFOIL ncrit=9 |  |  |  | L/D Max: | 85.1505 | at alpha= | 4.5 | deg
Re: | 500000 |  |  | Cd Min: | 0.27587 | at alpha= | 20 | deg
Mach: | 0.5 |  |  | Cl=0 at alpha= | -1.3902 | deg
|  |  |  | @ Cl=0.1, Cd= | 0.0087396
|  |  |  | @ Cl=0.4, Cd= | 0.0088664
|  |  |  | @ Cl=0.6, Cd= | 0.0091296
alpha (deg) | Cl | Cd | Cm | Cl/Cd
-20 | -0.7763 | 0.26232 | 0.0621 | -2.9594
-19.5 | -0.756 | 0.25326 | 0.0563 | -2.9851
-19 | -0.7308 | 0.24559 | 0.0524 | -2.9757
-18.5 | -0.7079 | 0.23775 | 0.0474 | -2.9775
-18 | -0.6934 | 0.22843 | 0.0392 | -3.0355
-17.5 | -0.6675 | 0.21949 | 0.0356 | -3.0411
-17 | -0.6435 | 0.2121 | 0.0315 | -3.0339
-16.5 | -0.6222 | 0.20385 | 0.0262 | -3.0522
-16 | -0.6143 | 0.19428 | 0.0174 | -3.1619
-15.5 | -0.5855 | 0.18588 | 0.0152 | -3.1499
-15 | -0.5621 | 0.17863 | 0.0114 | -3.1467
-14.5 | -0.5431 | 0.17035 | 0.0063 | -3.1881
-14 | -0.5392 | 0.15963 | -0.0028 | -3.3778
-13.5 | -0.5169 | 0.15132 | -0.0054 | -3.4159
-13 | -0.4952 | 0.14403 | -0.0087 | -3.4382
-12.5 | -0.4797 | 0.13578 | -0.0134 | -3.5329
-12 | -0.481 | 0.12352 | -0.0232 | -3.8941
-11.5 | -0.472 | 0.11399 | -0.0273 | -4.1407
-10.5 | -0.463 | 0.09026 | -0.0426 | -5.1296
-10 | -0.4885 | 0.07566 | -0.0508 | -6.4565
-9.5 | -0.5335 | 0.05861 | -0.0627 | -9.1025
-9 | -0.5695 | 0.04789 | -0.069 | -11.8918
-8.5 | -0.5979 | 0.04004 | -0.0712 | -14.9326
-8 | -0.6216 | 0.03383 | -0.0695 | -18.3742
-7.5 | -0.6347 | 0.02912 | -0.0638 | -21.796
-7 | -0.6203 | 0.02476 | -0.0589 | -25.0525
-6.5 | -0.5825 | 0.02097 | -0.0549 | -27.7778
-6 | -0.5352 | 0.01807 | -0.0515 | -29.6182
-5.5 | -0.4847 | 0.01622 | -0.0484 | -29.8829
-5 | -0.4326 | 0.0147 | -0.0455 | -29.4286
-4.5 | -0.3803 | 0.0133 | -0.0429 | -28.594
-4 | -0.3224 | 0.01222 | -0.0411 | -26.383
-3.5 | -0.2645 | 0.01101 | -0.0398 | -24.0236
-3 | -0.2173 | 0.00877 | -0.038 | -24.7777
-2.5 | -0.1502 | 0.00866 | -0.0376 | -17.3441
-2 | -0.0822 | 0.00866 | -0.0375 | -9.4919
-1.5 | -0.015 | 0.00879 | -0.0372 | -1.7065
-1 | 0.0533 | 0.00876 | -0.0374 | 6.0845
-0.5 | 0.1221 | 0.00873 | -0.0379 | 13.9863
0 | 0.1908 | 0.00875 | -0.0384 | 21.8057
0.5 | 0.2591 | 0.00873 | -0.0389 | 29.6793
1 | 0.3275 | 0.00879 | -0.0394 | 37.2582
1.5 | 0.396 | 0.00886 | -0.0398 | 44.6953
2 | 0.4644 | 0.00897 | -0.0402 | 51.7726
2.5 | 0.5327 | 0.00907 | -0.0402 | 58.7321
3 | 0.6004 | 0.00913 | -0.04 | 65.7612
3.5 | 0.6658 | 0.00905 | -0.039 | 73.5691
4 | 0.73 | 0.0091 | -0.0376 | 80.2198
4.5 | 0.7919 | 0.0093 | -0.0357 | 85.1505
5 | 0.8226 | 0.01083 | -0.0296 | 75.9557
5.5 | 0.8114 | 0.01359 | -0.0183 | 59.7057
6 | 0.8224 | 0.0161 | -0.0118 | 51.0807
6.5 | 0.8458 | 0.01855 | -0.0075 | 45.5957
7 | 0.8662 | 0.02143 | -0.0035 | 40.42
7.5 | 0.888 | 0.02444 | 0.0003 | 36.3339
8 | 0.9053 | 0.02788 | 0.0041 | 32.4713
8.5 | 0.9299 | 0.0311 | 0.0078 | 29.9003
9 | 0.9544 | 0.03464 | 0.0113 | 27.552
9.5 | 0.9736 | 0.03909 | 0.0144 | 24.9066
10 | 0.9807 | 0.04499 | 0.0166 | 21.7982
10.5 | 0.9711 | 0.05281 | 0.0167 | 18.3886
11 | 0.9493 | 0.06257 | 0.0142 | 15.1718
11.5 | 0.9211 | 0.07418 | 0.009 | 12.4171
12 | 0.8908 | 0.0876 | 0.0012 | 10.1689
12.5 | 0.8597 | 0.10309 | -0.0089 | 8.3393
13 | 0.829 | 0.12067 | -0.0202 | 6.87
13.5 | 0.8127 | 0.1362 | -0.0293 | 5.967
14 | 0.8035 | 0.15063 | -0.0376 | 5.3343
14.5 | 0.8016 | 0.16492 | -0.0456 | 4.8605
15.5 | 0.8199 | 0.18801 | -0.0583 | 4.3609
16 | 0.8339 | 0.20023 | -0.064 | 4.1647
17 | 0.8591 | 0.22308 | -0.0783 | 3.8511
17.5 | 0.8799 | 0.2313 | -0.0831 | 3.8042
18 | 0.9071 | 0.23855 | -0.0854 | 3.8026
18.5 | 0.9205 | 0.24948 | -0.0931 | 3.6897
19 | 0.9372 | 0.25995 | -0.1005 | 3.6053
19.5 | 0.9588 | 0.2678 | -0.1053 | 3.5803
20 | 0.9847 | 0.27587 | -0.1084 | 3.5694

## 33. Re 750k Mach 0.00 (1)
BIGFOIL.COM POLAR EXPORT
NACA64-214 a=0.6
NACA64-214 a=0.6 |  |  |  | Cl Max: | 1.234 | at alpha= | 12 | deg
JavaFoil+Calcfoil stall+Eppler ext transition |  |  |  | L/D Max: | 92.796 | at alpha= | 4.5 | deg
Re: | 750000 |  |  | Cd Min: | 0.00666 | at alpha= | -2.5 | deg
Mach: | 0 |  |  | Cl=0 at alpha= | -1.3853 | deg
|  |  |  | @ Cl=0.1, Cd= | 0.0067642
|  |  |  | @ Cl=0.4, Cd= | 0.0070665
|  |  |  | @ Cl=0.6, Cd= | 0.0073686
alpha (deg) | Cl | Cd | Cm | Cl/Cd
-19.5 | -0.718 | 0.18848 | -0.003 | -3.811
-19 | -0.742 | 0.18033 | -0.003 | -4.113
-18.5 | -0.765 | 0.17061 | -0.004 | -4.483
-18 | -0.787 | 0.16229 | -0.004 | -4.847
-17.5 | -0.808 | 0.15441 | -0.004 | -5.231
-17 | -0.827 | 0.14631 | -0.004 | -5.654
-16.5 | -0.845 | 0.13674 | -0.005 | -6.18
-16 | -0.852 | 0.12902 | -0.005 | -6.605
-15.5 | -0.858 | 0.12189 | -0.005 | -7.039
-15 | -0.861 | 0.11604 | -0.006 | -7.419
-14.5 | -0.862 | 0.10779 | -0.006 | -7.994
-14 | -0.86 | 0.10082 | -0.006 | -8.529
-13.5 | -0.855 | 0.09564 | -0.007 | -8.942
-13 | -0.847 | 0.09016 | -0.007 | -9.399
-12.5 | -0.837 | 0.08585 | -0.007 | -9.746
-12 | -0.823 | 0.08003 | -0.008 | -10.282
-11.5 | -0.807 | 0.07487 | -0.008 | -10.773
-11 | -0.786 | 0.07025 | -0.009 | -11.195
-10.5 | -0.764 | 0.06526 | -0.009 | -11.704
-10 | -0.737 | 0.06194 | -0.009 | -11.892
-9.5 | -0.841 | 0.01666 | -0.018 | -50.49
-9 | -0.819 | 0.01463 | -0.019 | -55.983
-8.5 | -0.782 | 0.01383 | -0.019 | -56.533
-8 | -0.74 | 0.01313 | -0.02 | -56.388
-7.5 | -0.696 | 0.01264 | -0.021 | -55.013
-7 | -0.65 | 0.01208 | -0.022 | -53.765
-6.5 | -0.597 | 0.01166 | -0.022 | -51.222
-6 | -0.543 | 0.01116 | -0.023 | -48.661
-5.5 | -0.487 | 0.01069 | -0.023 | -45.55
-5 | -0.43 | 0.01037 | -0.024 | -41.415
-4.5 | -0.372 | 0.01003 | -0.025 | -37.046
-4 | -0.313 | 0.0097 | -0.025 | -32.28
-3.5 | -0.254 | 0.00951 | -0.026 | -26.702
-3 | -0.194 | 0.00671 | -0.026 | -28.953
-2.5 | -0.134 | 0.00666 | -0.027 | -20.174
-2 | -0.074 | 0.0067 | -0.028 | -11.076
-1.5 | -0.014 | 0.00672 | -0.028 | -2.071
-1 | 0.047 | 0.00672 | -0.029 | 6.923
-0.5 | 0.107 | 0.00677 | -0.03 | 15.809
0 | 0.168 | 0.00679 | -0.03 | 24.688
0.5 | 0.228 | 0.00685 | -0.031 | 33.296
1 | 0.288 | 0.00691 | -0.031 | 41.759
1.5 | 0.349 | 0.00699 | -0.032 | 49.939
2 | 0.409 | 0.00708 | -0.033 | 57.823
2.5 | 0.469 | 0.00716 | -0.033 | 65.46
3 | 0.528 | 0.00724 | -0.034 | 72.916
3.5 | 0.587 | 0.00734 | -0.035 | 80.021
4 | 0.646 | 0.00747 | -0.035 | 86.471
4.5 | 0.704 | 0.00759 | -0.036 | 92.796
5 | 0.752 | 0.01224 | -0.036 | 61.394
5.5 | 0.805 | 0.01273 | -0.036 | 63.232
6 | 0.856 | 0.0133 | -0.037 | 64.372
6.5 | 0.906 | 0.01388 | -0.037 | 65.282
7 | 0.954 | 0.01454 | -0.038 | 65.628
7.5 | 1 | 0.01527 | -0.038 | 65.468
8 | 1.042 | 0.01605 | -0.039 | 64.928
8.5 | 1.082 | 0.01695 | -0.039 | 63.849
9 | 1.119 | 0.01799 | -0.04 | 62.233
9.5 | 1.153 | 0.01903 | -0.04 | 60.576
10 | 1.181 | 0.02001 | -0.041 | 59.017
10.5 | 1.203 | 0.02128 | -0.041 | 56.551
11 | 1.219 | 0.023 | -0.041 | 53.01
11.5 | 1.231 | 0.02459 | -0.042 | 50.056
12 | 1.234 | 0.02695 | -0.042 | 45.809
12.5 | 1.228 | 0.03023 | -0.042 | 40.638
13 | 1.07 | 0.08426 | -0.027 | 12.696
13.5 | 1.057 | 0.09362 | -0.023 | 11.295
14 | 1.05 | 0.09987 | -0.023 | 10.517
14.5 | 1.041 | 0.10638 | -0.023 | 9.787
15 | 1.028 | 0.11204 | -0.023 | 9.178
15.5 | 1.013 | 0.11819 | -0.023 | 8.573
16 | 0.995 | 0.12768 | -0.023 | 7.796
16.5 | 0.976 | 0.13532 | -0.023 | 7.211
17 | 0.954 | 0.14358 | -0.023 | 6.646

## 34. Re 750k Mach 0.00 (2)
BIGFOIL.COM POLAR EXPORT
NACA64-214 a=0.6
NACA64-214 a=0.6 |  |  |  | Cl Max: | 1.2772 | at alpha= | 16.5 | deg
XFOIL ncrit=9 |  |  |  | L/D Max: | 97.8841 | at alpha= | 5 | deg
Re: | 750000 |  |  | Cd Min: | 0.23923 | at alpha= | 20 | deg
Mach: | 0 |  |  | Cl=0 at alpha= | -1.3953 | deg
|  |  |  | @ Cl=0.1, Cd= | 0.0067787
|  |  |  | @ Cl=0.4, Cd= | 0.0067935
|  |  |  | @ Cl=0.6, Cd= | 0.0069421
alpha (deg) | Cl | Cd | Cm | Cl/Cd
-17 | -0.6227 | 0.18583 | 0.0207 | -3.3509
-16.5 | -0.6042 | 0.1803 | 0.0174 | -3.3511
-16 | -0.6004 | 0.16937 | 0.0106 | -3.5449
-15.5 | -0.5941 | 0.15884 | 0.005 | -3.7402
-15 | -0.817 | 0.08466 | -0.0322 | -9.6504
-14.5 | -0.8924 | 0.06421 | -0.0458 | -13.8981
-14 | -0.9343 | 0.0527 | -0.0517 | -17.7287
-13.5 | -0.9641 | 0.04436 | -0.0541 | -21.7335
-13 | -0.9811 | 0.03835 | -0.0539 | -25.5828
-12.5 | -0.9854 | 0.03454 | -0.0517 | -28.5292
-12 | -0.9925 | 0.02875 | -0.048 | -34.5217
-11.5 | -0.9599 | 0.02608 | -0.0476 | -36.806
-11 | -0.9368 | 0.02449 | -0.0436 | -38.2523
-10.5 | -0.9048 | 0.02294 | -0.0409 | -39.442
-10 | -0.8672 | 0.02141 | -0.0389 | -40.5044
-9.5 | -0.8261 | 0.01984 | -0.0374 | -41.6381
-9 | -0.7824 | 0.01849 | -0.0361 | -42.3148
-8.5 | -0.7428 | 0.01644 | -0.0344 | -45.1825
-8 | -0.696 | 0.01546 | -0.0335 | -45.0194
-7.5 | -0.6474 | 0.01464 | -0.0327 | -44.2213
-7 | -0.6013 | 0.0134 | -0.0317 | -44.8731
-6.5 | -0.551 | 0.0126 | -0.0312 | -43.7302
-6 | -0.4986 | 0.01203 | -0.0309 | -41.4464
-5.5 | -0.4474 | 0.01118 | -0.0305 | -40.0179
-5 | -0.3938 | 0.01059 | -0.0304 | -37.186
-4.5 | -0.34 | 0.01003 | -0.0304 | -33.8983
-4 | -0.2882 | 0.009 | -0.0303 | -32.0222
-3.5 | -0.2407 | 0.00728 | -0.0301 | -33.0632
-3 | -0.1849 | 0.00696 | -0.0303 | -26.5661
-2.5 | -0.1273 | 0.00684 | -0.0307 | -18.6111
-2 | -0.0697 | 0.00681 | -0.0311 | -10.2349
-1.5 | -0.0121 | 0.00679 | -0.0315 | -1.782
-1 | 0.0457 | 0.00676 | -0.0319 | 6.7604
-0.5 | 0.1038 | 0.00678 | -0.0324 | 15.3097
0 | 0.162 | 0.00672 | -0.0329 | 24.1071
0.5 | 0.2199 | 0.00672 | -0.0334 | 32.7232
1 | 0.2778 | 0.00674 | -0.0339 | 41.2166
1.5 | 0.3358 | 0.00674 | -0.0344 | 49.822
2 | 0.3934 | 0.00679 | -0.0349 | 57.9381
2.5 | 0.4506 | 0.00682 | -0.0352 | 66.0704
3 | 0.5075 | 0.00684 | -0.0355 | 74.1959
3.5 | 0.5636 | 0.00687 | -0.0356 | 82.0378
4 | 0.6191 | 0.00698 | -0.0356 | 88.6963
4.5 | 0.6737 | 0.00714 | -0.0355 | 94.3557
5 | 0.7263 | 0.00742 | -0.035 | 97.8841
5.5 | 0.7656 | 0.00884 | -0.0328 | 86.6063
6 | 0.7968 | 0.01061 | -0.0294 | 75.099
6.5 | 0.8318 | 0.01187 | -0.0263 | 70.0758
7 | 0.8875 | 0.01294 | -0.0276 | 68.5858
7.5 | 0.9298 | 0.01389 | -0.026 | 66.9402
8 | 0.9674 | 0.01499 | -0.0238 | 64.5364
8.5 | 1.0022 | 0.01598 | -0.021 | 62.7159
9 | 1.0299 | 0.01709 | -0.0174 | 60.2633
9.5 | 1.046 | 0.01905 | -0.0129 | 54.9081
10 | 1.0741 | 0.02054 | -0.0103 | 52.2931
10.5 | 1.1003 | 0.02228 | -0.0078 | 49.3851
11 | 1.1242 | 0.02427 | -0.0054 | 46.3206
11.5 | 1.1374 | 0.02727 | -0.0025 | 41.7088
12 | 1.1624 | 0.02946 | -0.0007 | 39.4569
12.5 | 1.1842 | 0.03202 | 0.001 | 36.9831
13 | 1.2056 | 0.03464 | 0.0023 | 34.8037
13.5 | 1.2232 | 0.03771 | 0.0035 | 32.437
14 | 1.2329 | 0.04188 | 0.0051 | 29.4389
14.5 | 1.2476 | 0.04546 | 0.0056 | 27.4439
15 | 1.2589 | 0.0497 | 0.0059 | 25.33
15.5 | 1.2671 | 0.05446 | 0.0055 | 23.2666
16 | 1.2736 | 0.0597 | 0.0046 | 21.3333
16.5 | 1.2772 | 0.06559 | 0.0032 | 19.4725
17 | 1.2744 | 0.07266 | 0.0011 | 17.5392
17.5 | 1.2496 | 0.08348 | -0.0024 | 14.9689
18 | 1.235 | 0.09364 | -0.0072 | 13.1888
18.5 | 1.2139 | 0.10575 | -0.0136 | 11.479
19 | 1.1848 | 0.12034 | -0.0221 | 9.8454
19.5 | 1.14 | 0.13947 | -0.034 | 8.1738
20 | 0.8832 | 0.23923 | -0.0856 | 3.6918

## 35. Re 750k Mach 0.10 (1)
BIGFOIL.COM POLAR EXPORT
NACA64-214 a=0.6
NACA64-214 a=0.6 |  |  |  | Cl Max: | 1.224 | at alpha= | 11.5 | deg
JavaFoil+Calcfoil stall+Eppler ext transition |  |  |  | L/D Max: | 93.16 | at alpha= | 4.5 | deg
Re: | 750000 |  |  | Cd Min: | 0.00671 | at alpha= | -3 | deg
Mach: | 0.1 |  |  | Cl=0 at alpha= | -1.3853 | deg
|  |  |  | @ Cl=0.1, Cd= | 0.0067634
|  |  |  | @ Cl=0.4, Cd= | 0.0070635
|  |  |  | @ Cl=0.6, Cd= | 0.0073803
alpha (deg) | Cl | Cd | Cm | Cl/Cd
-19 | -0.692 | 0.18324 | -0.003 | -3.778
-18.5 | -0.719 | 0.17746 | -0.004 | -4.05
-18 | -0.745 | 0.16878 | -0.004 | -4.412
-17.5 | -0.769 | 0.16001 | -0.004 | -4.807
-17 | -0.793 | 0.15019 | -0.004 | -5.277
-16.5 | -0.814 | 0.13882 | -0.005 | -5.865
-16 | -0.825 | 0.13315 | -0.005 | -6.195
-15.5 | -0.834 | 0.12476 | -0.005 | -6.682
-15 | -0.84 | 0.11686 | -0.006 | -7.19
-14.5 | -0.844 | 0.11014 | -0.006 | -7.66
-14 | -0.845 | 0.10354 | -0.006 | -8.162
-13.5 | -0.843 | 0.09737 | -0.007 | -8.653
-13 | -0.837 | 0.09141 | -0.007 | -9.158
-12.5 | -0.829 | 0.0868 | -0.007 | -9.549
-12 | -0.817 | 0.07978 | -0.008 | -10.24
-11.5 | -0.802 | 0.07583 | -0.008 | -10.571
-11 | -0.784 | 0.0708 | -0.009 | -11.069
-10.5 | -0.761 | 0.06615 | -0.009 | -11.512
-10 | -0.736 | 0.06213 | -0.009 | -11.85
-9.5 | -0.711 | 0.05686 | -0.01 | -12.507
-9 | -0.819 | 0.01485 | -0.019 | -55.118
-8.5 | -0.783 | 0.01396 | -0.02 | -56.076
-8 | -0.742 | 0.01323 | -0.02 | -56.091
-7.5 | -0.697 | 0.01272 | -0.021 | -54.799
-7 | -0.652 | 0.0122 | -0.022 | -53.457
-6.5 | -0.599 | 0.01172 | -0.022 | -51.161
-6 | -0.545 | 0.01118 | -0.023 | -48.772
-5.5 | -0.489 | 0.01077 | -0.023 | -45.408
-5 | -0.432 | 0.01038 | -0.024 | -41.578
-4.5 | -0.373 | 0.01004 | -0.025 | -37.215
-4 | -0.315 | 0.00979 | -0.025 | -32.119
-3.5 | -0.255 | 0.00951 | -0.026 | -26.831
-3 | -0.195 | 0.00671 | -0.027 | -29.113
-2.5 | -0.135 | 0.00673 | -0.027 | -20.065
-2 | -0.075 | 0.00671 | -0.028 | -11.128
-1.5 | -0.014 | 0.00674 | -0.028 | -2.074
-1 | 0.047 | 0.00672 | -0.029 | 6.957
-0.5 | 0.108 | 0.00677 | -0.03 | 15.895
0 | 0.168 | 0.00683 | -0.03 | 24.656
0.5 | 0.229 | 0.00685 | -0.031 | 33.476
1 | 0.29 | 0.00691 | -0.032 | 41.949
1.5 | 0.351 | 0.00699 | -0.032 | 50.184
2 | 0.411 | 0.00708 | -0.033 | 58.126
2.5 | 0.471 | 0.00716 | -0.033 | 65.744
3 | 0.531 | 0.00725 | -0.034 | 73.251
3.5 | 0.59 | 0.00736 | -0.035 | 80.147
4 | 0.649 | 0.00748 | -0.035 | 86.811
4.5 | 0.707 | 0.00759 | -0.036 | 93.16
5 | 0.755 | 0.01234 | -0.036 | 61.143
5.5 | 0.808 | 0.01283 | -0.037 | 63.001
6 | 0.86 | 0.0134 | -0.037 | 64.193
6.5 | 0.91 | 0.01399 | -0.038 | 65.045
7 | 0.957 | 0.01466 | -0.038 | 65.303
7.5 | 1.003 | 0.0154 | -0.039 | 65.092
8 | 1.045 | 0.01621 | -0.039 | 64.482
8.5 | 1.085 | 0.01713 | -0.039 | 63.315
9 | 1.121 | 0.01819 | -0.04 | 61.619
9.5 | 1.154 | 0.01928 | -0.04 | 59.865
10 | 1.181 | 0.02029 | -0.041 | 58.224
10.5 | 1.202 | 0.02159 | -0.041 | 55.65
11 | 1.216 | 0.02333 | -0.042 | 52.116
11.5 | 1.224 | 0.0253 | -0.042 | 48.387
12 | 1.22 | 0.02835 | -0.042 | 43.034
12.5 | 1.06 | 0.07962 | -0.027 | 13.31
13 | 1.051 | 0.08787 | -0.025 | 11.962
13.5 | 1.043 | 0.09495 | -0.023 | 10.984
14 | 1.032 | 0.10125 | -0.022 | 10.19
14.5 | 1.019 | 0.10736 | -0.023 | 9.496
15 | 1.003 | 0.11377 | -0.022 | 8.812
15.5 | 0.984 | 0.12043 | -0.022 | 8.167
16 | 0.962 | 0.1288 | -0.022 | 7.469
16.5 | 0.939 | 0.13864 | -0.023 | 6.771

## 36. Re 750k Mach 0.10 (2)
BIGFOIL.COM POLAR EXPORT
NACA64-214 a=0.6
NACA64-214 a=0.6 |  |  |  | Cl Max: | 1.2588 | at alpha= | 16 | deg
XFOIL ncrit=9 |  |  |  | L/D Max: | 97.9625 | at alpha= | 5 | deg
Re: | 750000 |  |  | Cd Min: | 0.24045 | at alpha= | 20 | deg
Mach: | 0.1 |  |  | Cl=0 at alpha= | -1.3959 | deg
|  |  |  | @ Cl=0.1, Cd= | 0.0067977
|  |  |  | @ Cl=0.4, Cd= | 0.0068128
|  |  |  | @ Cl=0.6, Cd= | 0.0069649
alpha (deg) | Cl | Cd | Cm | Cl/Cd
-17 | -0.6229 | 0.18667 | 0.021 | -3.3369
-16.5 | -0.6041 | 0.18112 | 0.0178 | -3.3354
-16 | -0.5994 | 0.17049 | 0.0111 | -3.5157
-15.5 | -0.5927 | 0.16003 | 0.0054 | -3.7037
-15 | -0.5858 | 0.15127 | 0.0017 | -3.8725
-14.5 | -0.8319 | 0.07468 | -0.0395 | -11.1395
-14 | -0.8842 | 0.05982 | -0.0489 | -14.781
-13.5 | -0.9232 | 0.04932 | -0.0538 | -18.7186
-13 | -0.9495 | 0.04172 | -0.0552 | -22.7589
-12.5 | -0.9618 | 0.03677 | -0.0541 | -26.1572
-12 | -0.9786 | 0.03048 | -0.0508 | -32.1063
-11.5 | -0.9534 | 0.02718 | -0.0501 | -35.0773
-11 | -0.9351 | 0.02538 | -0.0454 | -36.844
-10.5 | -0.9055 | 0.02367 | -0.0424 | -38.2552
-10 | -0.869 | 0.02206 | -0.0402 | -39.3926
-9 | -0.7847 | 0.019 | -0.0371 | -41.3
-8.5 | -0.7455 | 0.01672 | -0.0353 | -44.5873
-8 | -0.6988 | 0.01569 | -0.0343 | -44.5379
-7.5 | -0.6504 | 0.01479 | -0.0334 | -43.9757
-7 | -0.6037 | 0.01362 | -0.0323 | -44.3245
-6.5 | -0.5538 | 0.0127 | -0.0317 | -43.6063
-6 | -0.5013 | 0.01209 | -0.0313 | -41.464
-5.5 | -0.4499 | 0.01125 | -0.0309 | -39.9911
-5 | -0.3958 | 0.01066 | -0.0308 | -37.1295
-4.5 | -0.3418 | 0.01008 | -0.0306 | -33.9087
-4 | -0.2895 | 0.0091 | -0.0306 | -31.8132
-3.5 | -0.2419 | 0.00734 | -0.0303 | -32.9564
-3 | -0.186 | 0.00699 | -0.0305 | -26.6094
-2.5 | -0.1281 | 0.00686 | -0.0309 | -18.6735
-2 | -0.07 | 0.00683 | -0.0313 | -10.2489
-1.5 | -0.0121 | 0.00682 | -0.0316 | -1.7742
-1 | 0.046 | 0.00677 | -0.0321 | 6.7947
-0.5 | 0.1045 | 0.0068 | -0.0326 | 15.3676
0 | 0.1629 | 0.00674 | -0.0331 | 24.1691
0.5 | 0.2213 | 0.00673 | -0.0336 | 32.8826
1 | 0.2795 | 0.00678 | -0.0341 | 41.2242
1.5 | 0.3379 | 0.00676 | -0.0346 | 49.9852
2 | 0.3959 | 0.00681 | -0.0351 | 58.1351
2.5 | 0.4534 | 0.00685 | -0.0354 | 66.1898
3 | 0.5106 | 0.00686 | -0.0357 | 74.4315
3.5 | 0.5671 | 0.0069 | -0.0358 | 82.1884
4 | 0.6229 | 0.00701 | -0.0358 | 88.8588
4.5 | 0.6779 | 0.00716 | -0.0356 | 94.6788
5 | 0.7308 | 0.00746 | -0.0351 | 97.9625
5.5 | 0.7687 | 0.00902 | -0.0327 | 85.2217
6 | 0.7999 | 0.01077 | -0.0292 | 74.2711
6.5 | 0.8349 | 0.012 | -0.0259 | 69.575
7 | 0.8906 | 0.01307 | -0.0272 | 68.1408
7.5 | 0.9327 | 0.01403 | -0.0254 | 66.479
8 | 0.9673 | 0.01527 | -0.0227 | 63.3464
8.5 | 1.001 | 0.01619 | -0.0196 | 61.8283
9 | 1.028 | 0.01742 | -0.0159 | 59.0126
9.5 | 1.0451 | 0.01943 | -0.0117 | 53.788
10 | 1.0725 | 0.02105 | -0.009 | 50.9501
10.5 | 1.0983 | 0.02289 | -0.0065 | 47.9817
11 | 1.1204 | 0.0251 | -0.0041 | 44.6375
11.5 | 1.1357 | 0.02804 | -0.0013 | 40.5029
12 | 1.1599 | 0.03038 | 0.0005 | 38.1797
12.5 | 1.1813 | 0.03307 | 0.0022 | 35.7212
13 | 1.2022 | 0.03583 | 0.0035 | 33.5529
13.5 | 1.2172 | 0.03927 | 0.0048 | 30.9957
14 | 1.2277 | 0.04346 | 0.0062 | 28.249
14.5 | 1.2404 | 0.04745 | 0.0066 | 26.1412
15 | 1.2491 | 0.05213 | 0.0067 | 23.9613
15.5 | 1.2549 | 0.0574 | 0.0061 | 21.8624
16 | 1.2588 | 0.06319 | 0.0048 | 19.9209
16.5 | 1.2588 | 0.06986 | 0.0028 | 18.0189
17 | 1.2471 | 0.07855 | 0 | 15.8765
17.5 | 1.218 | 0.09072 | -0.005 | 13.4259
18 | 1.1963 | 0.10284 | -0.0113 | 11.6326
18.5 | 1.1665 | 0.11751 | -0.0198 | 9.9268
19 | 1.1267 | 0.13563 | -0.0312 | 8.3072
19.5 | 1.0481 | 0.16531 | -0.0503 | 6.3402
20 | 0.8856 | 0.24045 | -0.0864 | 3.6831

## 37. Re 750k Mach 0.25 (1)
BIGFOIL.COM POLAR EXPORT
NACA64-214 a=0.6
NACA64-214 a=0.6 |  |  |  | Cl Max: | 1.18 | at alpha= | 10.5 | deg
JavaFoil+Calcfoil stall+Eppler ext transition |  |  |  | L/D Max: | 93.056 | at alpha= | 4.5 | deg
Re: | 750000 |  |  | Cd Min: | 0.00675 | at alpha= | -2.5 | deg
Mach: | 0.25 |  |  | Cl=0 at alpha= | -1.3871 | deg
|  |  |  | @ Cl=0.1, Cd= | 0.0068395
|  |  |  | @ Cl=0.4, Cd= | 0.0071271
|  |  |  | @ Cl=0.6, Cd= | 0.0074802
alpha (deg) | Cl | Cd | Cm | Cl/Cd
-13.5 | -0.732 | 0.1073 | -0.006 | -6.825
-13 | -0.748 | 0.09742 | -0.007 | -7.674
-12.5 | -0.758 | 0.09281 | -0.007 | -8.166
-12 | -0.762 | 0.08573 | -0.007 | -8.891
-11.5 | -0.761 | 0.07935 | -0.008 | -9.594
-11 | -0.755 | 0.07423 | -0.008 | -10.166
-10.5 | -0.742 | 0.0688 | -0.009 | -10.792
-10 | -0.725 | 0.06459 | -0.009 | -11.228
-9.5 | -0.703 | 0.06019 | -0.009 | -11.677
-9 | -0.678 | 0.05589 | -0.01 | -12.129
-8.5 | -0.782 | 0.01486 | -0.02 | -52.662
-8 | -0.747 | 0.01395 | -0.021 | -53.597
-7.5 | -0.706 | 0.0132 | -0.021 | -53.491
-7 | -0.66 | 0.0126 | -0.022 | -52.377
-6.5 | -0.613 | 0.01208 | -0.023 | -50.723
-6 | -0.558 | 0.01156 | -0.023 | -48.303
-5.5 | -0.501 | 0.01102 | -0.024 | -45.455
-5 | -0.443 | 0.01062 | -0.025 | -41.69
-4.5 | -0.383 | 0.01023 | -0.025 | -37.459
-4 | -0.323 | 0.00991 | -0.026 | -32.59
-3.5 | -0.262 | 0.0097 | -0.027 | -27.023
-3 | -0.201 | 0.00945 | -0.027 | -21.233
-2.5 | -0.139 | 0.00675 | -0.028 | -20.565
-2 | -0.077 | 0.00677 | -0.029 | -11.324
-1.5 | -0.014 | 0.00678 | -0.029 | -2.12
-1 | 0.048 | 0.00679 | -0.03 | 7.078
-0.5 | 0.111 | 0.00685 | -0.031 | 16.126
0 | 0.173 | 0.00691 | -0.031 | 25.032
0.5 | 0.236 | 0.00696 | -0.032 | 33.833
1 | 0.298 | 0.00699 | -0.032 | 42.635
1.5 | 0.36 | 0.00707 | -0.033 | 50.994
2 | 0.423 | 0.00716 | -0.034 | 59.077
2.5 | 0.484 | 0.0073 | -0.034 | 66.28
3 | 0.545 | 0.00739 | -0.035 | 73.748
3.5 | 0.606 | 0.00749 | -0.036 | 80.883
4 | 0.667 | 0.00761 | -0.036 | 87.614
4.5 | 0.726 | 0.0078 | -0.037 | 93.056
5 | 0.772 | 0.01289 | -0.037 | 59.91
5.5 | 0.826 | 0.01337 | -0.037 | 61.827
6 | 0.879 | 0.01397 | -0.038 | 62.904
6.5 | 0.928 | 0.01463 | -0.038 | 63.455
7 | 0.975 | 0.01539 | -0.039 | 63.351
7.5 | 1.019 | 0.01626 | -0.039 | 62.659
8 | 1.059 | 0.01718 | -0.04 | 61.668
8.5 | 1.096 | 0.01825 | -0.04 | 60.037
9 | 1.127 | 0.01949 | -0.041 | 57.835
9.5 | 1.154 | 0.02078 | -0.041 | 55.523
10 | 1.172 | 0.022 | -0.042 | 53.277
10.5 | 1.18 | 0.02366 | -0.042 | 49.88
11 | 1.164 | 0.02808 | -0.042 | 41.448
11.5 | 1 | 0.07654 | -0.023 | 13.067
12 | 0.988 | 0.08274 | -0.022 | 11.936
12.5 | 0.97 | 0.08891 | -0.022 | 10.911
13 | 0.945 | 0.09676 | -0.021 | 9.762
13.5 | 0.914 | 0.1038 | -0.021 | 8.801
14 | 0.875 | 0.11136 | -0.021 | 7.86
14.5 | 0.831 | 0.12135 | -0.021 | 6.851
15 | 0.781 | 0.13078 | -0.02 | 5.973
15.5 | 0.726 | 0.14332 | -0.02 | 5.068

## 38. Re 750k Mach 0.25 (2)
BIGFOIL.COM POLAR EXPORT
NACA64-214 a=0.6
NACA64-214 a=0.6 |  |  |  | Cl Max: | 1.1752 | at alpha= | 14 | deg
XFOIL ncrit=9 |  |  |  | L/D Max: | 96.1352 | at alpha= | 5 | deg
Re: | 750000 |  |  | Cd Min: | 0.22517 | at alpha= | 19 | deg
Mach: | 0.25 |  |  | Cl=0 at alpha= | -1.396 | deg
|  |  |  | @ Cl=0.1, Cd= | 0.006868
|  |  |  | @ Cl=0.4, Cd= | 0.0069285
|  |  |  | @ Cl=0.6, Cd= | 0.0070987
alpha (deg) | Cl | Cd | Cm | Cl/Cd
-13 | -0.7681 | 0.06741 | -0.0459 | -11.3945
-12.5 | -0.8205 | 0.05319 | -0.0549 | -15.4258
-12 | -0.8455 | 0.04476 | -0.0586 | -18.8896
-11.5 | -0.863 | 0.03823 | -0.0597 | -22.5739
-10.5 | -0.8752 | 0.02943 | -0.0536 | -29.7384
-10 | -0.8623 | 0.02671 | -0.0487 | -32.2838
-9.5 | -0.8345 | 0.02381 | -0.0455 | -35.0483
-9 | -0.7975 | 0.02128 | -0.0429 | -37.4765
-8 | -0.713 | 0.01708 | -0.0388 | -41.7447
-7.5 | -0.6651 | 0.01583 | -0.0373 | -42.0152
-7 | -0.6145 | 0.01488 | -0.0361 | -41.297
-6.5 | -0.5684 | 0.01337 | -0.0345 | -42.5131
-6 | -0.5155 | 0.01254 | -0.0337 | -41.1085
-5.5 | -0.4628 | 0.01167 | -0.033 | -39.6572
-5 | -0.4074 | 0.01103 | -0.0326 | -36.9356
-4.5 | -0.3516 | 0.01039 | -0.0323 | -33.8402
-4 | -0.2967 | 0.00961 | -0.032 | -30.8741
-3.5 | -0.2465 | 0.00798 | -0.0318 | -30.8897
-3 | -0.1921 | 0.00708 | -0.0317 | -27.1328
-2.5 | -0.1325 | 0.00699 | -0.0319 | -18.9557
-2 | -0.0723 | 0.00691 | -0.0323 | -10.4631
-1.5 | -0.0125 | 0.0069 | -0.0326 | -1.8116
-1 | 0.0476 | 0.00692 | -0.033 | 6.8786
-0.5 | 0.108 | 0.00686 | -0.0336 | 15.7434
0 | 0.1682 | 0.00686 | -0.0341 | 24.519
0.5 | 0.2287 | 0.00687 | -0.0346 | 33.2897
1 | 0.289 | 0.00687 | -0.0352 | 42.067
1.5 | 0.3489 | 0.00692 | -0.0356 | 50.4191
2 | 0.4092 | 0.00693 | -0.0361 | 59.0476
2.5 | 0.4689 | 0.00697 | -0.0365 | 67.274
3 | 0.528 | 0.007 | -0.0367 | 75.4286
3.5 | 0.5862 | 0.00707 | -0.0366 | 82.9137
4 | 0.6439 | 0.00719 | -0.0365 | 89.5549
4.5 | 0.701 | 0.00737 | -0.0363 | 95.1153
5 | 0.7537 | 0.00784 | -0.0353 | 96.1352
5.5 | 0.7849 | 0.00998 | -0.0317 | 78.6473
6 | 0.8154 | 0.01163 | -0.0276 | 70.1118
6.5 | 0.8499 | 0.01271 | -0.0236 | 66.8686
7 | 0.9035 | 0.0139 | -0.0239 | 65
7.5 | 0.9429 | 0.01489 | -0.0213 | 63.3244
8 | 0.9649 | 0.01632 | -0.0162 | 59.1238
8.5 | 0.9938 | 0.01773 | -0.0126 | 56.0519
9 | 1.0154 | 0.01975 | -0.0089 | 51.4127
9.5 | 1.0377 | 0.02196 | -0.0055 | 47.2541
10 | 1.0621 | 0.0242 | -0.0027 | 43.8884
10.5 | 1.0859 | 0.02661 | -0.0002 | 40.808
11 | 1.0999 | 0.02998 | 0.0028 | 36.6878
11.5 | 1.1242 | 0.0327 | 0.0048 | 34.3792
12 | 1.145 | 0.03585 | 0.0068 | 31.9386
12.5 | 1.1623 | 0.03942 | 0.0083 | 29.485
13 | 1.1749 | 0.0435 | 0.0094 | 27.0092
13.5 | 1.1751 | 0.04937 | 0.0105 | 23.8019
14 | 1.1752 | 0.05551 | 0.0102 | 21.171
14.5 | 1.1645 | 0.06348 | 0.0087 | 18.3444
15 | 1.149 | 0.07275 | 0.0057 | 15.7938
15.5 | 1.1288 | 0.08354 | 0.0009 | 13.5121
16 | 1.1036 | 0.09621 | -0.0057 | 11.4707
16.5 | 1.0659 | 0.11266 | -0.0155 | 9.4612
17 | 0.8485 | 0.18372 | -0.0561 | 4.6184
17.5 | 0.8456 | 0.19809 | -0.0635 | 4.2688
18 | 0.8566 | 0.20659 | -0.0683 | 4.1464
18.5 | 0.8613 | 0.22026 | -0.0753 | 3.9104
19 | 0.8807 | 0.22517 | -0.0783 | 3.9113

## 39. Re 750k Mach 0.50 (1)
BIGFOIL.COM POLAR EXPORT
NACA64-214 a=0.6
NACA64-214 a=0.6 |  |  |  | Cl Max: | 1.161 | at alpha= | 20 | deg
JavaFoil+Calcfoil stall+Eppler ext transition |  |  |  | L/D Max: | 89.405 | at alpha= | 4 | deg
Re: | 750000 |  |  | Cd Min: | 0.00705 | at alpha= | -2 | deg
Mach: | 0.5 |  |  | Cl=0 at alpha= | -1.3857 | deg
|  |  |  | @ Cl=0.1, Cd= | 0.0071426
|  |  |  | @ Cl=0.4, Cd= | 0.0075144
|  |  |  | @ Cl=0.6, Cd= | 0.0079752
alpha (deg) | Cl | Cd | Cm | Cl/Cd
-20 | -1.022 | 0.20943 | -0.005 | -4.879
-19.5 | -0.995 | 0.20522 | -0.005 | -4.849
-19 | -0.968 | 0.19758 | -0.005 | -4.901
-18.5 | -0.942 | 0.19022 | -0.006 | -4.952
-18 | -0.915 | 0.18541 | -0.006 | -4.937
-17.5 | -0.887 | 0.18082 | -0.006 | -4.903
-17 | -0.859 | 0.17261 | -0.006 | -4.978
-16.5 | -0.832 | 0.16961 | -0.007 | -4.908
-16 | -0.805 | 0.16903 | -0.007 | -4.765
-15.5 | -0.779 | 0.16502 | -0.007 | -4.718
-15 | -0.75 | 0.14937 | -0.007 | -5.021
-14.5 | -0.723 | 0.14394 | -0.007 | -5.02
-14 | -0.696 | 0.1442 | -0.008 | -4.823
-13.5 | -0.668 | 0.14047 | -0.008 | -4.758
-13 | -0.641 | 0.13286 | -0.008 | -4.827
-12.5 | -0.613 | 0.12828 | -0.008 | -4.776
-12 | -0.585 | 0.16956 | -0.008 | -3.452
-11.5 | -0.558 | 0.11407 | -0.009 | -4.894
-11 | -0.531 | 0.11048 | -0.009 | -4.806
-10.5 | -0.504 | 0.10787 | -0.009 | -4.669
-10 | -0.475 | 0.10371 | -0.009 | -4.584
-9.5 | -0.448 | 0.09569 | -0.009 | -4.682
-9 | -0.421 | 0.09178 | -0.009 | -4.584
-8.5 | -0.393 | 0.08813 | -0.01 | -4.462
-8 | -0.365 | 0.06514 | -0.009 | -5.61
-7.5 | -0.549 | 0.05299 | -0.01 | -10.358
-7 | -0.549 | 0.04781 | -0.011 | -11.476
-6.5 | -0.526 | 0.04344 | -0.013 | -12.099
-6 | -0.595 | 0.01341 | -0.026 | -44.337
-5.5 | -0.542 | 0.01264 | -0.027 | -42.885
-5 | -0.485 | 0.01193 | -0.027 | -40.627
-4.5 | -0.424 | 0.01136 | -0.028 | -37.356
-4 | -0.359 | 0.01091 | -0.029 | -32.891
-3.5 | -0.292 | 0.01044 | -0.03 | -27.942
-3 | -0.224 | 0.01011 | -0.031 | -22.115
-2.5 | -0.155 | 0.00707 | -0.031 | -21.91
-2 | -0.086 | 0.00705 | -0.032 | -12.147
-1.5 | -0.016 | 0.0071 | -0.033 | -2.262
-1 | 0.054 | 0.00709 | -0.033 | 7.578
-0.5 | 0.124 | 0.00717 | -0.034 | 17.227
0 | 0.193 | 0.00722 | -0.035 | 26.812
0.5 | 0.263 | 0.0073 | -0.036 | 36.08
1 | 0.333 | 0.00739 | -0.036 | 45.057
1.5 | 0.403 | 0.00752 | -0.037 | 53.561
2 | 0.473 | 0.00762 | -0.038 | 62.011
2.5 | 0.54 | 0.00781 | -0.038 | 69.183
3 | 0.609 | 0.008 | -0.039 | 76.082
3.5 | 0.674 | 0.00782 | -0.04 | 86.198
4 | 0.738 | 0.00825 | -0.04 | 89.405
4.5 | 0.787 | 0.01428 | -0.04 | 55.11
5 | 0.846 | 0.01517 | -0.041 | 55.781
5.5 | 0.901 | 0.01612 | -0.041 | 55.921
6 | 0.95 | 0.01699 | -0.042 | 55.953
6.5 | 0.992 | 0.01813 | -0.042 | 54.693
7 | 1.022 | 0.01951 | -0.043 | 52.36
7.5 | 1.032 | 0.02126 | -0.043 | 48.541
8 | 0.849 | 0.05549 | -0.022 | 15.292
8.5 | 0.706 | 0.06652 | -0.017 | 10.613
9 | 0.569 | 0.08665 | -0.018 | 6.57
9.5 | 0.597 | 0.09384 | -0.02 | 6.36
10 | 0.624 | 0.09867 | -0.02 | 6.322
10.5 | 0.651 | 0.10458 | -0.02 | 6.221
11 | 0.678 | 0.10775 | -0.022 | 6.295
11.5 | 0.705 | 0.1137 | -0.023 | 6.203
12 | 0.732 | 0.11838 | -0.023 | 6.183
12.5 | 0.759 | 0.1223 | -0.024 | 6.203
13 | 0.787 | 0.13227 | -0.026 | 5.947
13.5 | 0.813 | 0.13526 | -0.026 | 6.014
14 | 0.84 | 0.14034 | -0.027 | 5.985
14.5 | 0.867 | 0.14535 | -0.027 | 5.962
15 | 0.895 | 0.16232 | -0.029 | 5.513
15.5 | 0.921 | 0.15985 | -0.029 | 5.764
16 | 0.948 | 0.16554 | -0.03 | 5.725
16.5 | 0.974 | 0.17274 | -0.031 | 5.64
17 | 1.002 | 0.18149 | -0.032 | 5.523
17.5 | 1.029 | 0.18238 | -0.033 | 5.641
18 | 1.055 | 0.18758 | -0.033 | 5.623
18.5 | 1.081 | 0.19233 | -0.033 | 5.621
19 | 1.11 | 0.20273 | -0.035 | 5.474
19.5 | 1.135 | 0.20786 | -0.035 | 5.462
20 | 1.161 | 0.21681 | -0.036 | 5.355

## 40. Re 750k Mach 0.50 (2)
BIGFOIL.COM POLAR EXPORT
NACA64-214 a=0.6
NACA64-214 a=0.6 |  |  |  | Cl Max: | 1.0081 | at alpha= | 10 | deg
XFOIL ncrit=9 |  |  |  | L/D Max: | 94.033 | at alpha= | 4.5 | deg
Re: | 750000 |  |  | Cd Min: | 0.26287 | at alpha= | -20 | deg
Mach: | 0.5 |  |  | Cl=0 at alpha= | -1.3961 | deg
|  |  |  | @ Cl=0.1, Cd= | 0.0073634
|  |  |  | @ Cl=0.4, Cd= | 0.0074711
|  |  |  | @ Cl=0.6, Cd= | 0.0076951
alpha (deg) | Cl | Cd | Cm | Cl/Cd
-20 | -0.7758 | 0.26287 | 0.064 | -2.9513
-19.5 | -0.7568 | 0.25275 | 0.057 | -2.9943
-19 | -0.7341 | 0.24406 | 0.0522 | -3.0079
-18.5 | -0.7104 | 0.23686 | 0.0477 | -2.9992
-18 | -0.6882 | 0.22875 | 0.0426 | -3.0085
-17.5 | -0.6744 | 0.21809 | 0.0345 | -3.0923
-17 | -0.6478 | 0.21047 | 0.0315 | -3.0779
-16.5 | -0.6247 | 0.20317 | 0.027 | -3.0748
-16 | -0.611 | 0.19309 | 0.0195 | -3.1643
-15.5 | -0.5948 | 0.18358 | 0.0135 | -3.24
-15 | -0.5682 | 0.17648 | 0.0111 | -3.2196
-14.5 | -0.5475 | 0.16878 | 0.0068 | -3.2439
-14 | -0.5354 | 0.15895 | -0.0002 | -3.3684
-13.5 | -0.5238 | 0.14852 | -0.0066 | -3.5268
-13 | -0.5101 | 0.13884 | -0.0119 | -3.674
-12.5 | -0.4995 | 0.12943 | -0.0163 | -3.8592
-11.5 | -0.4718 | 0.11051 | -0.0283 | -4.2693
-11 | -0.492 | 0.09612 | -0.0356 | -5.1186
-10.5 | -0.5108 | 0.0829 | -0.0429 | -6.1616
-10 | -0.5452 | 0.06574 | -0.0542 | -8.2933
-9.5 | -0.5835 | 0.05236 | -0.0637 | -11.144
-9 | -0.6137 | 0.04291 | -0.0687 | -14.302
-8.5 | -0.6376 | 0.03573 | -0.0699 | -17.8449
-8 | -0.6573 | 0.02998 | -0.0673 | -21.9246
-7.5 | -0.666 | 0.02547 | -0.061 | -26.1484
-7 | -0.6444 | 0.02132 | -0.056 | -30.2251
-6.5 | -0.6022 | 0.01826 | -0.052 | -32.9792
-6 | -0.5566 | 0.01576 | -0.0483 | -35.3173
-5.5 | -0.505 | 0.01417 | -0.0452 | -35.6387
-5 | -0.4507 | 0.01286 | -0.0425 | -35.0467
-4.5 | -0.3923 | 0.01175 | -0.0406 | -33.3872
-4 | -0.3306 | 0.0109 | -0.0393 | -30.3303
-3.5 | -0.2677 | 0.01014 | -0.0384 | -26.4004
-3 | -0.2137 | 0.00827 | -0.0374 | -25.8404
-2.5 | -0.1518 | 0.00739 | -0.0369 | -20.5413
-2 | -0.0831 | 0.00734 | -0.037 | -11.3215
-1.5 | -0.0143 | 0.00732 | -0.0372 | -1.9536
-1 | 0.0545 | 0.00737 | -0.0375 | 7.3948
-0.5 | 0.1232 | 0.00736 | -0.0379 | 16.7391
0 | 0.1926 | 0.00734 | -0.0385 | 26.2398
0.5 | 0.2615 | 0.00738 | -0.0391 | 35.4336
1 | 0.3303 | 0.0074 | -0.0396 | 44.6351
1.5 | 0.3993 | 0.00747 | -0.0401 | 53.4538
2 | 0.4682 | 0.00758 | -0.0404 | 61.7678
2.5 | 0.5371 | 0.00763 | -0.0407 | 70.3932
3 | 0.6047 | 0.0077 | -0.0404 | 78.5325
3.5 | 0.6716 | 0.00777 | -0.0399 | 86.435
4 | 0.7377 | 0.00795 | -0.0391 | 92.7925
4.5 | 0.7974 | 0.00848 | -0.0372 | 94.033
5 | 0.8106 | 0.0113 | -0.0297 | 71.7345
6 | 0.8366 | 0.01485 | -0.0134 | 56.3367
6.5 | 0.8724 | 0.01669 | -0.0099 | 52.2708
7 | 0.8984 | 0.01913 | -0.0058 | 46.9629
7.5 | 0.9215 | 0.02194 | -0.0018 | 42.0009
8 | 0.9397 | 0.02524 | 0.0022 | 37.2306
8.5 | 0.9607 | 0.02857 | 0.0059 | 33.6262
9 | 0.9809 | 0.03218 | 0.0093 | 30.4817
9.5 | 0.998 | 0.03639 | 0.0128 | 27.4251
10 | 1.0081 | 0.04168 | 0.0156 | 24.1867
10.5 | 1.0033 | 0.0488 | 0.0165 | 20.5594
11 | 0.9898 | 0.05732 | 0.0151 | 17.268
11.5 | 0.9669 | 0.06779 | 0.0113 | 14.2632
12 | 0.9417 | 0.07972 | 0.0051 | 11.8126
12.5 | 0.911 | 0.094 | -0.0037 | 9.6915
13 | 0.8775 | 0.11072 | -0.0147 | 7.9254
13.5 | 0.8411 | 0.13002 | -0.0268 | 6.469
14 | 0.8158 | 0.14845 | -0.0374 | 5.4955
14.5 | 0.808 | 0.16389 | -0.0462 | 4.9301
15 | 0.8129 | 0.17644 | -0.0533 | 4.6072

## 41. Re 1M Mach 0.00 (1)
BIGFOIL.COM POLAR EXPORT
NACA64-214 a=0.6
NACA64-214 a=0.6 |  |  |  | Cl Max: | 1.243 | at alpha= | 12.5 | deg
JavaFoil+Calcfoil stall+Eppler ext transition |  |  |  | L/D Max: | 99.158 | at alpha= | 4.5 | deg
Re: | 1000000 |  |  | Cd Min: | 0.0063 | at alpha= | -3 | deg
Mach: | 0 |  |  | Cl=0 at alpha= | -1.3853 | deg
|  |  |  | @ Cl=0.1, Cd= | 0.0063753
|  |  |  | @ Cl=0.4, Cd= | 0.006648
|  |  |  | @ Cl=0.6, Cd= | 0.006872
alpha (deg) | Cl | Cd | Cm | Cl/Cd
-15.5 | -0.859 | 0.11907 | -0.006 | -7.213
-15 | -0.862 | 0.11233 | -0.006 | -7.673
-14.5 | -0.863 | 0.10606 | -0.006 | -8.134
-14 | -0.861 | 0.09782 | -0.006 | -8.801
-13.5 | -0.856 | 0.0941 | -0.007 | -9.099
-13 | -0.849 | 0.08835 | -0.007 | -9.606
-12.5 | -0.838 | 0.08286 | -0.008 | -10.117
-12 | -0.826 | 0.077 | -0.008 | -10.729
-11.5 | -0.812 | 0.07108 | -0.009 | -11.418
-11 | -0.796 | 0.06459 | -0.01 | -12.318
-10.5 | -0.904 | 0.0181 | -0.017 | -49.959
-10 | -0.881 | 0.01629 | -0.017 | -54.095
-9.5 | -0.856 | 0.01465 | -0.018 | -58.443
-9 | -0.823 | 0.01373 | -0.019 | -59.914
-8.5 | -0.785 | 0.01303 | -0.019 | -60.22
-8 | -0.743 | 0.01239 | -0.02 | -59.974
-7.5 | -0.7 | 0.01198 | -0.021 | -58.445
-7 | -0.65 | 0.0114 | -0.022 | -56.975
-6.5 | -0.597 | 0.01099 | -0.022 | -54.347
-6 | -0.543 | 0.01049 | -0.023 | -51.779
-5.5 | -0.487 | 0.01011 | -0.023 | -48.149
-5 | -0.43 | 0.00982 | -0.024 | -43.756
-4.5 | -0.372 | 0.00951 | -0.025 | -39.089
-4 | -0.313 | 0.0092 | -0.025 | -34.016
-3.5 | -0.254 | 0.00902 | -0.026 | -28.141
-3 | -0.194 | 0.0063 | -0.026 | -30.842
-2.5 | -0.134 | 0.00631 | -0.027 | -21.296
-2 | -0.074 | 0.00632 | -0.028 | -11.751
-1.5 | -0.014 | 0.00633 | -0.028 | -2.198
-1 | 0.047 | 0.00634 | -0.029 | 7.342
-0.5 | 0.107 | 0.00638 | -0.03 | 16.788
0 | 0.168 | 0.00643 | -0.03 | 26.055
0.5 | 0.228 | 0.00646 | -0.031 | 35.286
1 | 0.288 | 0.00651 | -0.031 | 44.29
1.5 | 0.349 | 0.00658 | -0.032 | 53.008
2 | 0.409 | 0.00666 | -0.033 | 61.485
2.5 | 0.469 | 0.00672 | -0.033 | 69.678
3 | 0.528 | 0.00677 | -0.034 | 78.045
3.5 | 0.587 | 0.00685 | -0.035 | 85.772
4 | 0.646 | 0.00695 | -0.035 | 92.966
4.5 | 0.704 | 0.0071 | -0.036 | 99.158
5 | 0.753 | 0.01173 | -0.036 | 64.19
5.5 | 0.807 | 0.01209 | -0.036 | 66.745
6 | 0.858 | 0.0126 | -0.037 | 68.117
6.5 | 0.908 | 0.01313 | -0.037 | 69.181
7 | 0.956 | 0.01374 | -0.038 | 69.575
7.5 | 1.002 | 0.01442 | -0.038 | 69.478
8 | 1.045 | 0.01514 | -0.039 | 69.02
8.5 | 1.085 | 0.01598 | -0.039 | 67.902
9 | 1.122 | 0.01696 | -0.04 | 66.127
9.5 | 1.156 | 0.0179 | -0.04 | 64.565
10 | 1.184 | 0.01889 | -0.041 | 62.657
10.5 | 1.206 | 0.02009 | -0.041 | 60.044
11 | 1.223 | 0.02161 | -0.042 | 56.581
11.5 | 1.235 | 0.02301 | -0.042 | 53.692
12 | 1.241 | 0.02492 | -0.042 | 49.816
12.5 | 1.243 | 0.02668 | -0.043 | 46.598
13 | 1.233 | 0.03033 | -0.043 | 40.661
13.5 | 1.085 | 0.07964 | -0.031 | 13.628
14 | 1.059 | 0.09425 | -0.027 | 11.24
14.5 | 1.047 | 0.10172 | -0.026 | 10.294
15 | 1.032 | 0.1082 | -0.025 | 9.534
15.5 | 1.016 | 0.11436 | -0.025 | 8.888
16 | 0.997 | 0.12394 | -0.024 | 8.045
16.5 | 0.977 | 0.13093 | -0.024 | 7.463
17 | 0.955 | 0.14034 | -0.024 | 6.808
17.5 | 0.932 | 0.14656 | -0.024 | 6.358

## 42. Re 1M Mach 0.00 (2)
BIGFOIL.COM POLAR EXPORT
NACA64-214 a=0.6
NACA64-214 a=0.6 |  |  |  | Cl Max: | 1.3227 | at alpha= | 17 | deg
XFOIL ncrit=9 |  |  |  | L/D Max: | 101.256 | at alpha= | 4.5 | deg
Re: | 1000000 |  |  | Cd Min: | 0.22298 | at alpha= | -19.5 | deg
Mach: | 0 |  |  | Cl=0 at alpha= | -1.395 | deg
|  |  |  | @ Cl=0.1, Cd= | 0.0061386
|  |  |  | @ Cl=0.4, Cd= | 0.0061644
|  |  |  | @ Cl=0.6, Cd= | 0.006429
alpha (deg) | Cl | Cd | Cm | Cl/Cd
-19.5 | -0.6936 | 0.22298 | 0.0432 | -3.1106
-19 | -0.6759 | 0.21726 | 0.0393 | -3.111
-18.5 | -0.6599 | 0.21042 | 0.035 | -3.1361
-18 | -0.6547 | 0.19857 | 0.0288 | -3.2971
-17.5 | -0.6352 | 0.19345 | 0.0255 | -3.2835
-17 | -0.6191 | 0.18703 | 0.0217 | -3.3102
-16.5 | -0.9595 | 0.08216 | -0.0326 | -11.6784
-16 | -1.0041 | 0.06671 | -0.0424 | -15.0517
-15.5 | -1.0429 | 0.05478 | -0.0487 | -19.038
-15 | -1.0622 | 0.04668 | -0.0518 | -22.7549
-14.5 | -1.0725 | 0.04032 | -0.0532 | -26.5997
-14 | -1.0706 | 0.03578 | -0.0534 | -29.9217
-13.5 | -1.062 | 0.03231 | -0.0527 | -32.8691
-13 | -1.0519 | 0.02912 | -0.0511 | -36.1229
-12.5 | -1.0363 | 0.02667 | -0.0488 | -38.8564
-12 | -1.0077 | 0.02448 | -0.0479 | -41.1642
-11.5 | -0.9915 | 0.02297 | -0.0428 | -43.165
-11 | -0.9614 | 0.02147 | -0.0399 | -44.7788
-10.5 | -0.9233 | 0.02038 | -0.0379 | -45.3042
-10 | -0.8917 | 0.01792 | -0.0354 | -49.76
-9.5 | -0.8491 | 0.01678 | -0.034 | -50.6019
-9 | -0.8039 | 0.0158 | -0.033 | -50.8797
-8.5 | -0.7565 | 0.01493 | -0.0321 | -50.6698
-8 | -0.7065 | 0.01424 | -0.0316 | -49.6138
-7.5 | -0.662 | 0.01285 | -0.0304 | -51.5175
-6.5 | -0.5572 | 0.01172 | -0.03 | -47.5427
-6 | -0.5062 | 0.01087 | -0.0296 | -46.5685
-5.5 | -0.4516 | 0.01045 | -0.0296 | -43.2153
-5 | -0.3977 | 0.00985 | -0.0296 | -40.3756
-4.5 | -0.3429 | 0.0094 | -0.0297 | -36.4787
-4 | -0.2891 | 0.00864 | -0.0298 | -33.4606
-3.5 | -0.2378 | 0.00746 | -0.0299 | -31.8767
-3 | -0.1856 | 0.00642 | -0.0299 | -28.9097
-2.5 | -0.128 | 0.00626 | -0.0304 | -20.4473
-2 | -0.0702 | 0.00619 | -0.0309 | -11.3409
-1.5 | -0.0122 | 0.00613 | -0.0313 | -1.9902
-1 | 0.0459 | 0.00612 | -0.0318 | 7.5
-0.5 | 0.1041 | 0.00614 | -0.0324 | 16.9544
0 | 0.1624 | 0.00608 | -0.0329 | 26.7105
0.5 | 0.2207 | 0.00609 | -0.0335 | 36.2397
1 | 0.2788 | 0.00613 | -0.034 | 45.4812
1.5 | 0.3371 | 0.00613 | -0.0346 | 54.9918
2 | 0.3949 | 0.00616 | -0.0351 | 64.1071
2.5 | 0.4525 | 0.00621 | -0.0356 | 72.8663
3 | 0.5095 | 0.00625 | -0.0359 | 81.52
3.5 | 0.5659 | 0.00635 | -0.0361 | 89.1181
4 | 0.622 | 0.00648 | -0.0364 | 95.9877
4.5 | 0.6774 | 0.00669 | -0.0364 | 101.2556
5 | 0.727 | 0.0074 | -0.0358 | 98.2432
5.5 | 0.7649 | 0.00917 | -0.0337 | 83.4133
6 | 0.8045 | 0.01048 | -0.0316 | 76.7653
7 | 0.8859 | 0.01211 | -0.0269 | 73.1544
7.5 | 0.9397 | 0.01302 | -0.0276 | 72.1736
8 | 0.9847 | 0.01373 | -0.0264 | 71.7189
8.5 | 1.0204 | 0.01489 | -0.0239 | 68.5292
9 | 1.056 | 0.01569 | -0.0211 | 67.304
9.5 | 1.0844 | 0.01673 | -0.0176 | 64.8177
10 | 1.1063 | 0.01831 | -0.0138 | 60.4205
10.5 | 1.129 | 0.02008 | -0.0106 | 56.2251
11 | 1.1571 | 0.02166 | -0.0083 | 53.4211
11.5 | 1.1829 | 0.02348 | -0.0061 | 50.379
12 | 1.2058 | 0.02562 | -0.004 | 47.0648
12.5 | 1.2116 | 0.02924 | -0.001 | 41.4364
13 | 1.2384 | 0.03131 | 0.0003 | 39.5529
13.5 | 1.2586 | 0.03402 | 0.0016 | 36.9959
14 | 1.276 | 0.0371 | 0.0027 | 34.3935
14.5 | 1.2948 | 0.04015 | 0.0034 | 32.2491
15 | 1.3048 | 0.04425 | 0.0039 | 29.487
15.5 | 1.3036 | 0.04982 | 0.0044 | 26.1662
16 | 1.3136 | 0.0545 | 0.0039 | 24.1028
16.5 | 1.3193 | 0.05995 | 0.003 | 22.0067
17 | 1.3227 | 0.06601 | 0.0015 | 20.0379
17.5 | 1.3219 | 0.07298 | -0.0008 | 18.1132
18 | 1.3165 | 0.08098 | -0.0038 | 16.2571
18.5 | 1.3092 | 0.08979 | -0.0077 | 14.5807
19 | 1.298 | 0.09969 | -0.0126 | 13.0204
19.5 | 1.2774 | 0.11176 | -0.019 | 11.4298
20 | 1.2523 | 0.12534 | -0.0268 | 9.9912

## 43. Re 1M Mach 0.10 (1)
BIGFOIL.COM POLAR EXPORT
NACA64-214 a=0.6
NACA64-214 a=0.6 |  |  |  | Cl Max: | 1.232 | at alpha= | 12 | deg
JavaFoil+Calcfoil stall+Eppler ext transition |  |  |  | L/D Max: | 99.559 | at alpha= | 4.5 | deg
Re: | 1000000 |  |  | Cd Min: | 0.00631 | at alpha= | -2.5 | deg
Mach: | 0.1 |  |  | Cl=0 at alpha= | -1.3853 | deg
|  |  |  | @ Cl=0.1, Cd= | 0.0064047
|  |  |  | @ Cl=0.4, Cd= | 0.0066453
|  |  |  | @ Cl=0.6, Cd= | 0.0069103
alpha (deg) | Cl | Cd | Cm | Cl/Cd
-15.5 | -0.834 | 0.12104 | -0.005 | -6.894
-15 | -0.841 | 0.1146 | -0.006 | -7.339
-14.5 | -0.845 | 0.10702 | -0.006 | -7.892
-14 | -0.846 | 0.09936 | -0.006 | -8.514
-13.5 | -0.843 | 0.09496 | -0.007 | -8.882
-13 | -0.838 | 0.08898 | -0.007 | -9.418
-12.5 | -0.83 | 0.08396 | -0.008 | -9.889
-12 | -0.819 | 0.07792 | -0.008 | -10.516
-11.5 | -0.805 | 0.07252 | -0.009 | -11.102
-11 | -0.79 | 0.06622 | -0.01 | -11.936
-10.5 | -0.885 | 0.0211 | -0.016 | -41.961
-10 | -0.876 | 0.01695 | -0.017 | -51.701
-9.5 | -0.855 | 0.01489 | -0.018 | -57.458
-9 | -0.823 | 0.01393 | -0.019 | -59.051
-8.5 | -0.786 | 0.01313 | -0.02 | -59.819
-8 | -0.744 | 0.01248 | -0.02 | -59.649
-7.5 | -0.702 | 0.01203 | -0.021 | -58.397
-7 | -0.652 | 0.0115 | -0.022 | -56.688
-6.5 | -0.6 | 0.01104 | -0.022 | -54.301
-6 | -0.545 | 0.01057 | -0.023 | -51.604
-5.5 | -0.489 | 0.01019 | -0.023 | -48.002
-5 | -0.432 | 0.00982 | -0.024 | -43.935
-4.5 | -0.373 | 0.00951 | -0.025 | -39.253
-4 | -0.315 | 0.00927 | -0.025 | -33.941
-3.5 | -0.255 | 0.00902 | -0.026 | -28.282
-3 | -0.195 | 0.00633 | -0.027 | -30.828
-2.5 | -0.135 | 0.00631 | -0.027 | -21.409
-2 | -0.075 | 0.00632 | -0.028 | -11.814
-1.5 | -0.014 | 0.00636 | -0.028 | -2.201
-1 | 0.047 | 0.00637 | -0.029 | 7.343
-0.5 | 0.108 | 0.00641 | -0.03 | 16.792
0 | 0.168 | 0.00642 | -0.03 | 26.217
0.5 | 0.229 | 0.00645 | -0.031 | 35.526
1 | 0.29 | 0.00651 | -0.032 | 44.522
1.5 | 0.351 | 0.00658 | -0.032 | 53.307
2 | 0.411 | 0.00666 | -0.033 | 61.78
2.5 | 0.471 | 0.00673 | -0.033 | 69.974
3 | 0.531 | 0.00681 | -0.034 | 77.9
3.5 | 0.59 | 0.00689 | -0.035 | 85.597
4 | 0.649 | 0.00701 | -0.035 | 92.624
4.5 | 0.707 | 0.00711 | -0.036 | 99.559
5 | 0.756 | 0.0118 | -0.036 | 64.085
5.5 | 0.81 | 0.01217 | -0.037 | 66.58
6 | 0.862 | 0.01269 | -0.037 | 67.917
6.5 | 0.912 | 0.01323 | -0.038 | 68.897
7 | 0.96 | 0.01386 | -0.038 | 69.262
7.5 | 1.005 | 0.01455 | -0.039 | 69.075
8 | 1.048 | 0.01528 | -0.039 | 68.545
8.5 | 1.087 | 0.01615 | -0.04 | 67.335
9 | 1.124 | 0.01716 | -0.04 | 65.467
9.5 | 1.157 | 0.01813 | -0.04 | 63.818
10 | 1.184 | 0.01915 | -0.041 | 61.806
10.5 | 1.205 | 0.02039 | -0.041 | 59.083
11 | 1.22 | 0.02193 | -0.042 | 55.616
11.5 | 1.229 | 0.02363 | -0.042 | 52.008
12 | 1.232 | 0.02551 | -0.042 | 48.301
12.5 | 1.229 | 0.02779 | -0.043 | 44.236
13 | 1.209 | 0.03307 | -0.042 | 36.545
13.5 | 1.055 | 0.0876 | -0.028 | 12.044
14 | 1.036 | 0.09758 | -0.025 | 10.618
14.5 | 1.024 | 0.10328 | -0.025 | 9.913
15 | 1.005 | 0.11091 | -0.024 | 9.059
15.5 | 0.986 | 0.11743 | -0.024 | 8.394
16 | 0.964 | 0.12588 | -0.024 | 7.655
16.5 | 0.94 | 0.13381 | -0.024 | 7.025
17 | 0.914 | 0.14016 | -0.023 | 6.52

## 44. Re 1M Mach 0.10 (2)
BIGFOIL.COM POLAR EXPORT
NACA64-214 a=0.6
NACA64-214 a=0.6 |  |  |  | Cl Max: | 1.304 | at alpha= | 16.5 | deg
XFOIL ncrit=9 |  |  |  | L/D Max: | 101.429 | at alpha= | 4.5 | deg
Re: | 1000000 |  |  | Cd Min: | 0.21809 | at alpha= | -19 | deg
Mach: | 0.1 |  |  | Cl=0 at alpha= | -1.395 | deg
|  |  |  | @ Cl=0.1, Cd= | 0.00614
|  |  |  | @ Cl=0.4, Cd= | 0.0061819
|  |  |  | @ Cl=0.6, Cd= | 0.0064513
alpha (deg) | Cl | Cd | Cm | Cl/Cd
-19 | -0.6772 | 0.21809 | 0.0397 | -3.1051
-18.5 | -0.6609 | 0.21135 | 0.0355 | -3.127
-18 | -0.6557 | 0.19935 | 0.0291 | -3.2892
-17.5 | -0.6358 | 0.19427 | 0.0259 | -3.2728
-17 | -0.6193 | 0.18788 | 0.022 | -3.2963
-16.5 | -0.6145 | 0.17632 | 0.0153 | -3.4851
-16 | -0.9244 | 0.08228 | -0.0328 | -11.2348
-15.5 | -0.986 | 0.06393 | -0.0447 | -15.4231
-15 | -1.0171 | 0.05326 | -0.0503 | -19.0969
-14.5 | -1.0369 | 0.0452 | -0.0533 | -22.9403
-14 | -1.0427 | 0.03946 | -0.0545 | -26.4242
-13.5 | -1.0402 | 0.0351 | -0.0545 | -29.6353
-13 | -1.0359 | 0.03119 | -0.0533 | -33.2126
-12.5 | -1.0247 | 0.02823 | -0.0513 | -36.2983
-12 | -1.0041 | 0.02572 | -0.0496 | -39.0397
-11.5 | -0.9868 | 0.02386 | -0.0453 | -41.3579
-11 | -0.9613 | 0.02216 | -0.0417 | -43.38
-10.5 | -0.9255 | 0.02082 | -0.0394 | -44.4524
-10 | -0.8933 | 0.01844 | -0.0368 | -48.4436
-9.5 | -0.8519 | 0.01713 | -0.0352 | -49.7315
-9 | -0.807 | 0.01608 | -0.034 | -50.1866
-8.5 | -0.7599 | 0.01515 | -0.0329 | -50.1584
-8 | -0.7102 | 0.01438 | -0.0323 | -49.388
-7.5 | -0.6653 | 0.01299 | -0.031 | -51.2163
-7 | -0.6135 | 0.01238 | -0.0306 | -49.5557
-6.5 | -0.5602 | 0.01182 | -0.0304 | -47.3942
-6 | -0.509 | 0.01093 | -0.03 | -46.5691
-5.5 | -0.4543 | 0.0105 | -0.0299 | -43.2667
-5 | -0.3999 | 0.00989 | -0.0299 | -40.4348
-4.5 | -0.3448 | 0.00943 | -0.03 | -36.5642
-4 | -0.2905 | 0.00872 | -0.03 | -33.3142
-3.5 | -0.2388 | 0.00755 | -0.0301 | -31.6291
-3 | -0.1868 | 0.00645 | -0.0301 | -28.9612
-2.5 | -0.1288 | 0.00627 | -0.0306 | -20.5423
-2 | -0.0706 | 0.0062 | -0.0311 | -11.3871
-1.5 | -0.0123 | 0.00615 | -0.0315 | -2
-1 | 0.0463 | 0.00614 | -0.032 | 7.5407
-0.5 | 0.1047 | 0.00614 | -0.0325 | 17.0521
0 | 0.1634 | 0.0061 | -0.0331 | 26.7869
0.5 | 0.2221 | 0.00611 | -0.0337 | 36.3502
1.5 | 0.3391 | 0.00614 | -0.0348 | 55.228
2 | 0.3973 | 0.00618 | -0.0353 | 64.288
2.5 | 0.4552 | 0.00622 | -0.0357 | 73.1833
3 | 0.5126 | 0.00627 | -0.0361 | 81.7544
3.5 | 0.5695 | 0.00637 | -0.0363 | 89.4035
4 | 0.6258 | 0.00652 | -0.0365 | 95.9816
4.5 | 0.6816 | 0.00672 | -0.0366 | 101.4286
5 | 0.7305 | 0.00754 | -0.0358 | 96.8833
5.5 | 0.7682 | 0.00932 | -0.0336 | 82.4249
6 | 0.8078 | 0.01062 | -0.0314 | 76.064
6.5 | 0.8474 | 0.01156 | -0.0288 | 73.3045
7 | 0.8897 | 0.01221 | -0.0265 | 72.8665
7.5 | 0.9432 | 0.01315 | -0.0271 | 71.7262
8 | 0.9878 | 0.01388 | -0.0257 | 71.1671
8.5 | 1.0224 | 0.01506 | -0.0229 | 67.8884
9 | 1.0545 | 0.01592 | -0.0195 | 66.2374
9.5 | 1.083 | 0.01706 | -0.016 | 63.4818
10 | 1.1016 | 0.01893 | -0.012 | 58.1933
10.5 | 1.1278 | 0.0206 | -0.0092 | 54.7476
11 | 1.1549 | 0.02232 | -0.0068 | 51.7428
11.5 | 1.1802 | 0.02427 | -0.0047 | 48.6279
12 | 1.2006 | 0.02668 | -0.0024 | 45
12.5 | 1.2097 | 0.03016 | 0.0003 | 40.1094
13 | 1.2345 | 0.03249 | 0.0016 | 37.9963
13.5 | 1.2533 | 0.03544 | 0.003 | 35.364
14 | 1.27 | 0.0387 | 0.004 | 32.8165
14.5 | 1.2867 | 0.0421 | 0.0046 | 30.5629
15 | 1.2902 | 0.04707 | 0.0051 | 27.4102
15.5 | 1.2948 | 0.05226 | 0.0051 | 24.7761
16 | 1.3016 | 0.05755 | 0.0044 | 22.6169
16.5 | 1.304 | 0.06365 | 0.0032 | 20.487
17 | 1.3039 | 0.07052 | 0.0011 | 18.4898
17.5 | 1.299 | 0.07841 | -0.0018 | 16.5668
18 | 1.2897 | 0.08748 | -0.0056 | 14.7428
18.5 | 1.2778 | 0.09751 | -0.0105 | 13.1043
19 | 1.2615 | 0.10891 | -0.0166 | 11.583
19.5 | 1.234 | 0.12297 | -0.0247 | 10.035
20 | 1.2031 | 0.13856 | -0.0343 | 8.6829

## 45. Re 1M Mach 0.25 (1)
BIGFOIL.COM POLAR EXPORT
NACA64-214 a=0.6
NACA64-214 a=0.6 |  |  |  | Cl Max: | 1.184 | at alpha= | 10.5 | deg
JavaFoil+Calcfoil stall+Eppler ext transition |  |  |  | L/D Max: | 99.898 | at alpha= | 4.5 | deg
Re: | 1000000 |  |  | Cd Min: | 0.00635 | at alpha= | -2.5 | deg
Mach: | 0.25 |  |  | Cl=0 at alpha= | -1.3871 | deg
|  |  |  | @ Cl=0.1, Cd= | 0.0064482
|  |  |  | @ Cl=0.4, Cd= | 0.0067008
|  |  |  | @ Cl=0.6, Cd= | 0.0069511
alpha (deg) | Cl | Cd | Cm | Cl/Cd
-14 | -0.712 | 0.11038 | -0.006 | -6.447
-13.5 | -0.733 | 0.10258 | -0.006 | -7.143
-13 | -0.748 | 0.09586 | -0.007 | -7.808
-12.5 | -0.759 | 0.08983 | -0.007 | -8.445
-12 | -0.763 | 0.08348 | -0.008 | -9.14
-11.5 | -0.762 | 0.07746 | -0.008 | -9.839
-11 | -0.756 | 0.07183 | -0.009 | -10.526
-10.5 | -0.745 | 0.06693 | -0.009 | -11.126
-10 | -0.729 | 0.06143 | -0.01 | -11.87
-9.5 | -0.708 | 0.05706 | -0.011 | -12.411
-9 | -0.818 | 0.01489 | -0.019 | -54.971
-8.5 | -0.787 | 0.01395 | -0.02 | -56.413
-8 | -0.75 | 0.01313 | -0.021 | -57.145
-7.5 | -0.708 | 0.01245 | -0.021 | -56.876
-7 | -0.665 | 0.01197 | -0.022 | -55.546
-6.5 | -0.613 | 0.01136 | -0.023 | -53.92
-6 | -0.558 | 0.01085 | -0.023 | -51.448
-5.5 | -0.501 | 0.01042 | -0.024 | -48.085
-5 | -0.443 | 0.01004 | -0.025 | -44.083
-4.5 | -0.383 | 0.0097 | -0.025 | -39.503
-4 | -0.323 | 0.0094 | -0.026 | -34.359
-3.5 | -0.262 | 0.00921 | -0.027 | -28.459
-3 | -0.201 | 0.00895 | -0.027 | -22.413
-2.5 | -0.139 | 0.00635 | -0.028 | -21.852
-2 | -0.077 | 0.00638 | -0.029 | -12.018
-1.5 | -0.014 | 0.00638 | -0.029 | -2.252
-1 | 0.048 | 0.00644 | -0.03 | 7.467
-0.5 | 0.111 | 0.00645 | -0.031 | 17.133
0 | 0.173 | 0.0065 | -0.031 | 26.606
0.5 | 0.236 | 0.00652 | -0.032 | 36.095
1 | 0.298 | 0.00658 | -0.032 | 45.273
1.5 | 0.36 | 0.00665 | -0.033 | 54.167
2 | 0.423 | 0.00673 | -0.034 | 62.81
2.5 | 0.484 | 0.00679 | -0.034 | 71.215
3 | 0.545 | 0.00687 | -0.035 | 79.345
3.5 | 0.606 | 0.00696 | -0.036 | 87.097
4 | 0.667 | 0.00713 | -0.036 | 93.427
4.5 | 0.726 | 0.00727 | -0.037 | 99.898
5 | 0.774 | 0.01219 | -0.037 | 63.503
5.5 | 0.828 | 0.0127 | -0.038 | 65.195
6 | 0.88 | 0.01321 | -0.038 | 66.652
6.5 | 0.93 | 0.01383 | -0.039 | 67.241
7 | 0.977 | 0.01455 | -0.039 | 67.199
7.5 | 1.021 | 0.01535 | -0.04 | 66.557
8 | 1.062 | 0.0162 | -0.04 | 65.561
8.5 | 1.098 | 0.01721 | -0.041 | 63.797
9 | 1.13 | 0.01834 | -0.041 | 61.617
9.5 | 1.157 | 0.01955 | -0.041 | 59.175
10 | 1.175 | 0.02081 | -0.042 | 56.456
10.5 | 1.184 | 0.02234 | -0.042 | 52.967
11 | 1.182 | 0.02456 | -0.043 | 48.119
11.5 | 1.168 | 0.02729 | -0.043 | 42.808
12 | 0.995 | 0.07885 | -0.026 | 12.615
12.5 | 0.973 | 0.08655 | -0.024 | 11.238
13 | 0.946 | 0.09427 | -0.022 | 10.037
13.5 | 0.915 | 0.10118 | -0.022 | 9.042
14 | 0.876 | 0.10939 | -0.022 | 8.01
14.5 | 0.832 | 0.11755 | -0.022 | 7.078
15 | 0.782 | 0.12573 | -0.021 | 6.217
15.5 | 0.727 | 0.13597 | -0.021 | 5.345

## 46. Re 1M Mach 0.25 (2)
BIGFOIL.COM POLAR EXPORT
NACA64-214 a=0.6
NACA64-214 a=0.6 |  |  |  | Cl Max: | 1.2263 | at alpha= | 14 | deg
XFOIL ncrit=9 |  |  |  | L/D Max: | 101.806 | at alpha= | 4.5 | deg
Re: | 1000000 |  |  | Cd Min: | 0.24278 | at alpha= | 20 | deg
Mach: | 0.25 |  |  | Cl=0 at alpha= | -1.3962 | deg
|  |  |  | @ Cl=0.1, Cd= | 0.0061941
|  |  |  | @ Cl=0.4, Cd= | 0.0062882
|  |  |  | @ Cl=0.6, Cd= | 0.0065366
alpha (deg) | Cl | Cd | Cm | Cl/Cd
-16 | -0.606 | 0.17143 | 0.0124 | -3.535
-15.5 | -0.5896 | 0.16484 | 0.0089 | -3.5768
-15 | -0.5714 | 0.15885 | 0.0056 | -3.5971
-14.5 | -0.5597 | 0.15078 | 0.0012 | -3.712
-14 | -0.586 | 0.12947 | -0.0086 | -4.5261
-13.5 | -0.7598 | 0.07733 | -0.0377 | -9.8254
-13 | -0.8327 | 0.05744 | -0.0515 | -14.4969
-12.5 | -0.8755 | 0.04597 | -0.0574 | -19.045
-12 | -0.8986 | 0.03831 | -0.0594 | -23.456
-11.5 | -0.905 | 0.0319 | -0.061 | -28.3699
-11 | -0.9171 | 0.02797 | -0.0555 | -32.7887
-10.5 | -0.9146 | 0.02491 | -0.0495 | -36.7162
-10 | -0.889 | 0.02279 | -0.0456 | -39.0083
-9.5 | -0.8607 | 0.0197 | -0.0423 | -43.6904
-9 | -0.8201 | 0.01801 | -0.0401 | -45.5358
-8.5 | -0.7747 | 0.0167 | -0.0382 | -46.3892
-8 | -0.7275 | 0.01546 | -0.0366 | -47.0569
-7.5 | -0.6787 | 0.01427 | -0.0352 | -47.5613
-7 | -0.6302 | 0.01306 | -0.0338 | -48.2542
-6.5 | -0.577 | 0.01231 | -0.033 | -46.8725
-6 | -0.524 | 0.01139 | -0.0323 | -46.0053
-5.5 | -0.4685 | 0.01078 | -0.0319 | -43.4601
-5 | -0.4124 | 0.01017 | -0.0316 | -40.5506
-4.5 | -0.355 | 0.00968 | -0.0315 | -36.6736
-4 | -0.2986 | 0.0091 | -0.0314 | -32.8132
-3.5 | -0.2443 | 0.00804 | -0.0314 | -30.3856
-3 | -0.1927 | 0.00657 | -0.0313 | -29.3303
-2.5 | -0.1333 | 0.00636 | -0.0316 | -20.9591
-2 | -0.0728 | 0.00627 | -0.0321 | -11.6108
-1.5 | -0.0125 | 0.00624 | -0.0325 | -2.0032
-1 | 0.0477 | 0.00622 | -0.033 | 7.6688
-0.5 | 0.1083 | 0.00619 | -0.0335 | 17.496
0 | 0.1689 | 0.00621 | -0.0341 | 27.1981
0.5 | 0.2295 | 0.00622 | -0.0347 | 36.8971
1 | 0.29 | 0.00622 | -0.0353 | 46.6238
1.5 | 0.3501 | 0.00628 | -0.0358 | 55.7484
2 | 0.4106 | 0.00629 | -0.0363 | 65.2782
2.5 | 0.4706 | 0.00633 | -0.0367 | 74.3444
3 | 0.5297 | 0.00642 | -0.037 | 82.5078
3.5 | 0.5889 | 0.00651 | -0.0372 | 90.4608
4 | 0.6474 | 0.00665 | -0.0373 | 97.3534
4.5 | 0.7045 | 0.00692 | -0.0372 | 101.8064
5.5 | 0.7863 | 0.01007 | -0.0328 | 78.0834
6 | 0.826 | 0.01131 | -0.0301 | 73.0327
6.5 | 0.8666 | 0.01214 | -0.0271 | 71.3839
7 | 0.9082 | 0.01281 | -0.0241 | 70.8977
7.5 | 0.9594 | 0.01384 | -0.0237 | 69.3208
8 | 0.9946 | 0.01484 | -0.0203 | 67.0216
8.5 | 1.0182 | 0.01623 | -0.0155 | 62.7357
9 | 1.0475 | 0.01763 | -0.012 | 59.4158
9.5 | 1.073 | 0.01942 | -0.0086 | 55.2523
10 | 1.0904 | 0.02192 | -0.0049 | 49.7445
10.5 | 1.1169 | 0.02402 | -0.0023 | 46.4988
11 | 1.1405 | 0.02644 | 0.0002 | 43.1354
11.5 | 1.1607 | 0.02925 | 0.0025 | 39.6821
12 | 1.1715 | 0.03299 | 0.005 | 35.5108
12.5 | 1.1904 | 0.03627 | 0.0068 | 32.8205
13 | 1.2061 | 0.03998 | 0.0082 | 30.1676
13.5 | 1.2167 | 0.04442 | 0.0091 | 27.3908
14 | 1.2263 | 0.04925 | 0.0094 | 24.8995
14.5 | 1.2152 | 0.05669 | 0.0088 | 21.4359
15 | 1.2156 | 0.06345 | 0.0073 | 19.1584
15.5 | 1.2048 | 0.07222 | 0.0046 | 16.6824
16 | 1.1856 | 0.08287 | 0.0001 | 14.3067
16.5 | 1.1602 | 0.09548 | -0.0062 | 12.1512
17 | 1.1285 | 0.11048 | -0.0149 | 10.2145
17.5 | 1.0858 | 0.12903 | -0.0264 | 8.4151
18 | 1.0221 | 0.15442 | -0.0426 | 6.619
18.5 | 0.8664 | 0.21751 | -0.075 | 3.9833
19.5 | 0.8932 | 0.23334 | -0.0841 | 3.8279
20 | 0.9061 | 0.24278 | -0.0894 | 3.7322

## 47. Re 1M Mach 0.50 (1)
BIGFOIL.COM POLAR EXPORT
NACA64-214 a=0.6
NACA64-214 a=0.6 |  |  |  | Cl Max: | 1.161 | at alpha= | 20 | deg
JavaFoil+Calcfoil stall+Eppler ext transition |  |  |  | L/D Max: | 94.399 | at alpha= | 4 | deg
Re: | 1000000 |  |  | Cd Min: | 0.00663 | at alpha= | -2 | deg
Mach: | 0.5 |  |  | Cl=0 at alpha= | -1.3857 | deg
|  |  |  | @ Cl=0.1, Cd= | 0.0067029
|  |  |  | @ Cl=0.4, Cd= | 0.0069961
|  |  |  | @ Cl=0.6, Cd= | 0.0073804
alpha (deg) | Cl | Cd | Cm | Cl/Cd
-20 | -1.022 | 0.20182 | -0.005 | -5.065
-19.5 | -0.995 | 0.19397 | -0.005 | -5.131
-19 | -0.969 | 0.18735 | -0.005 | -5.17
-18.5 | -0.942 | 0.17996 | -0.006 | -5.234
-18 | -0.915 | 0.1753 | -0.006 | -5.222
-17.5 | -0.887 | 0.17072 | -0.006 | -5.194
-17 | -0.859 | 0.16339 | -0.006 | -5.259
-16.5 | -0.832 | 0.15981 | -0.007 | -5.209
-16 | -0.805 | 0.15871 | -0.007 | -5.075
-15.5 | -0.779 | 0.1547 | -0.007 | -5.033
-15 | -0.75 | 0.1428 | -0.007 | -5.254
-14.5 | -0.723 | 0.13769 | -0.007 | -5.249
-14 | -0.696 | 0.13659 | -0.008 | -5.092
-13.5 | -0.668 | 0.13288 | -0.008 | -5.031
-13 | -0.641 | 0.12414 | -0.008 | -5.167
-12.5 | -0.613 | 0.12183 | -0.008 | -5.03
-12 | -0.585 | 0.15295 | -0.008 | -3.827
-11.5 | -0.558 | 0.1068 | -0.009 | -5.228
-11 | -0.531 | 0.10326 | -0.009 | -5.143
-10.5 | -0.504 | 0.10072 | -0.009 | -5.001
-10 | -0.475 | 0.09943 | -0.009 | -4.782
-9.5 | -0.448 | 0.09057 | -0.009 | -4.948
-9 | -0.421 | 0.0853 | -0.009 | -4.932
-8.5 | -0.393 | 0.0824 | -0.01 | -4.774
-8 | -0.366 | 0.06227 | -0.01 | -5.871
-7.5 | -0.549 | 0.05199 | -0.011 | -10.562
-7 | -0.549 | 0.04669 | -0.012 | -11.767
-6.5 | -0.639 | 0.01346 | -0.025 | -47.444
-6 | -0.597 | 0.01266 | -0.026 | -47.119
-5.5 | -0.544 | 0.01193 | -0.027 | -45.566
-5 | -0.488 | 0.01132 | -0.028 | -43.111
-4.5 | -0.424 | 0.01071 | -0.028 | -39.628
-4 | -0.359 | 0.0103 | -0.029 | -34.819
-3.5 | -0.292 | 0.00987 | -0.03 | -29.555
-3 | -0.224 | 0.00956 | -0.031 | -23.394
-2.5 | -0.155 | 0.00666 | -0.031 | -23.249
-2 | -0.086 | 0.00663 | -0.032 | -12.909
-1.5 | -0.016 | 0.00663 | -0.033 | -2.421
-1 | 0.054 | 0.00667 | -0.033 | 8.053
-0.5 | 0.124 | 0.00672 | -0.034 | 18.389
0 | 0.193 | 0.00682 | -0.035 | 28.354
0.5 | 0.263 | 0.00685 | -0.036 | 38.433
1 | 0.333 | 0.00691 | -0.036 | 48.236
1.5 | 0.403 | 0.007 | -0.037 | 57.531
2 | 0.473 | 0.00715 | -0.038 | 66.104
2.5 | 0.54 | 0.00725 | -0.038 | 74.522
3 | 0.609 | 0.0074 | -0.039 | 82.253
3.5 | 0.676 | 0.00759 | -0.04 | 89.076
4 | 0.742 | 0.00786 | -0.041 | 94.399
4.5 | 0.789 | 0.01351 | -0.04 | 58.381
5 | 0.848 | 0.01435 | -0.041 | 59.077
5.5 | 0.903 | 0.01522 | -0.041 | 59.344
6 | 0.952 | 0.01611 | -0.042 | 59.131
6.5 | 0.994 | 0.01716 | -0.042 | 57.923
7 | 1.024 | 0.01845 | -0.043 | 55.481
7.5 | 1.034 | 0.02012 | -0.044 | 51.403
8 | 1.005 | 0.02233 | -0.044 | 44.998
8.5 | 0.706 | 0.06403 | -0.018 | 11.028
9 | 0.57 | 0.07316 | -0.019 | 7.785
9.5 | 0.597 | 0.08933 | -0.02 | 6.682
10 | 0.624 | 0.09375 | -0.02 | 6.655
10.5 | 0.651 | 0.10003 | -0.021 | 6.505
11 | 0.679 | 0.10148 | -0.023 | 6.686
11.5 | 0.705 | 0.10696 | -0.023 | 6.595
12 | 0.732 | 0.11207 | -0.023 | 6.532
12.5 | 0.759 | 0.11585 | -0.024 | 6.548
13 | 0.787 | 0.12327 | -0.026 | 6.383
13.5 | 0.814 | 0.12887 | -0.026 | 6.313
14 | 0.84 | 0.13326 | -0.027 | 6.304
14.5 | 0.867 | 0.13796 | -0.027 | 6.282
15 | 0.895 | 0.15186 | -0.029 | 5.892
15.5 | 0.921 | 0.15257 | -0.029 | 6.039
16 | 0.948 | 0.15771 | -0.03 | 6.01
16.5 | 0.975 | 0.16178 | -0.031 | 6.024
17 | 1.002 | 0.17064 | -0.032 | 5.875
17.5 | 1.029 | 0.17326 | -0.033 | 5.938
18 | 1.055 | 0.17797 | -0.033 | 5.928
18.5 | 1.081 | 0.182 | -0.034 | 5.942
19 | 1.11 | 0.19371 | -0.035 | 5.73
19.5 | 1.136 | 0.19768 | -0.035 | 5.744
20 | 1.161 | 0.20413 | -0.036 | 5.689

## 48. Re 1M Mach 0.50 (2)
BIGFOIL.COM POLAR EXPORT
NACA64-214 a=0.6
NACA64-214 a=0.6 |  |  |  | Cl Max: | 1.0304 | at alpha= | 10 | deg
XFOIL ncrit=9 |  |  |  | L/D Max: | 100.678 | at alpha= | 4 | deg
Re: | 1000000 |  |  | Cd Min: | 0.26116 | at alpha= | -20 | deg
Mach: | 0.5 |  |  | Cl=0 at alpha= | -1.3971 | deg
|  |  |  | @ Cl=0.1, Cd= | 0.0066131
|  |  |  | @ Cl=0.4, Cd= | 0.0067588
|  |  |  | @ Cl=0.6, Cd= | 0.00697
alpha (deg) | Cl | Cd | Cm | Cl/Cd
-20 | -0.7779 | 0.26116 | 0.0634 | -2.9786
-19.5 | -0.7577 | 0.25168 | 0.0576 | -3.0106
-19 | -0.7335 | 0.24491 | 0.0533 | -2.995
-18.5 | -0.711 | 0.23699 | 0.0481 | -3.0001
-18 | -0.694 | 0.2261 | 0.041 | -3.0694
-17.5 | -0.6708 | 0.21795 | 0.0367 | -3.0778
-17 | -0.6473 | 0.21103 | 0.0323 | -3.0673
-16.5 | -0.6301 | 0.20106 | 0.0257 | -3.1339
-16 | -0.6145 | 0.19117 | 0.0195 | -3.2144
-15.5 | -0.5896 | 0.18415 | 0.0164 | -3.2017
-15 | -0.5676 | 0.17682 | 0.012 | -3.21
-14.5 | -0.549 | 0.16829 | 0.007 | -3.2622
-14 | -0.5406 | 0.15652 | -0.0007 | -3.4539
-13.5 | -0.5261 | 0.14683 | -0.0059 | -3.5831
-12.5 | -0.4966 | 0.12876 | -0.0161 | -3.8568
-12 | -0.4932 | 0.11771 | -0.0222 | -4.19
-11.5 | -0.4935 | 0.10743 | -0.0274 | -4.5937
-11 | -0.5012 | 0.09585 | -0.0338 | -5.229
-10.5 | -0.5213 | 0.08215 | -0.042 | -6.3457
-10 | -0.5574 | 0.06444 | -0.0541 | -8.6499
-9.5 | -0.5951 | 0.05126 | -0.0635 | -11.6094
-9 | -0.629 | 0.04141 | -0.0686 | -15.1896
-8.5 | -0.6587 | 0.03366 | -0.0695 | -19.5692
-8 | -0.6819 | 0.0275 | -0.066 | -24.7964
-7.5 | -0.6886 | 0.0228 | -0.0592 | -30.2018
-7 | -0.6624 | 0.01884 | -0.0541 | -35.1592
-6.5 | -0.6205 | 0.01633 | -0.05 | -37.9976
-6 | -0.5706 | 0.01444 | -0.0464 | -39.5152
-5.5 | -0.5159 | 0.01307 | -0.0435 | -39.4721
-5 | -0.4609 | 0.01175 | -0.041 | -39.2255
-4.5 | -0.3987 | 0.01086 | -0.0395 | -36.7127
-4 | -0.3348 | 0.01015 | -0.0385 | -32.9852
-3 | -0.2103 | 0.00827 | -0.0371 | -25.4293
-2.5 | -0.1524 | 0.00677 | -0.0365 | -22.5111
-1.5 | -0.0142 | 0.00659 | -0.0371 | -2.1548
-1 | 0.0548 | 0.0066 | -0.0374 | 8.303
-0.5 | 0.1238 | 0.00662 | -0.0379 | 18.7009
0 | 0.1935 | 0.00662 | -0.0386 | 29.2296
0.5 | 0.2626 | 0.00665 | -0.0392 | 39.4887
1 | 0.3318 | 0.00669 | -0.0397 | 49.5964
1.5 | 0.4012 | 0.00676 | -0.0403 | 59.3491
2 | 0.47 | 0.00684 | -0.0406 | 68.7135
2.5 | 0.5393 | 0.00689 | -0.0409 | 78.2729
3 | 0.6076 | 0.00698 | -0.0408 | 87.0487
3.5 | 0.6753 | 0.00713 | -0.0405 | 94.7125
4 | 0.742 | 0.00737 | -0.0399 | 100.6784
5 | 0.8104 | 0.01123 | -0.0303 | 72.1638
5.5 | 0.8362 | 0.01279 | -0.0239 | 65.3792
6 | 0.8594 | 0.01405 | -0.0167 | 61.1673
6.5 | 0.8834 | 0.01553 | -0.0102 | 56.8835
7 | 0.9197 | 0.01768 | -0.0074 | 52.0192
7.5 | 0.9476 | 0.02013 | -0.0034 | 47.074
8 | 0.9675 | 0.02324 | 0.0007 | 41.6308
8.5 | 0.9869 | 0.02659 | 0.0047 | 37.1155
9 | 1.0061 | 0.03016 | 0.0084 | 33.3588
9.5 | 1.0234 | 0.03417 | 0.0118 | 29.9502
10 | 1.0304 | 0.03933 | 0.0146 | 26.1988
10.5 | 1.0297 | 0.04587 | 0.0164 | 22.4482
11 | 1.0133 | 0.05453 | 0.0158 | 18.5824
11.5 | 0.9875 | 0.06513 | 0.0123 | 15.162
12 | 0.9586 | 0.0774 | 0.0063 | 12.385
12.5 | 0.9272 | 0.09168 | -0.0024 | 10.1134
13 | 0.895 | 0.108 | -0.0132 | 8.287
13.5 | 0.862 | 0.12618 | -0.0246 | 6.8315
14 | 0.8445 | 0.14172 | -0.0339 | 5.9589
14.5 | 0.8284 | 0.15802 | -0.0436 | 5.2424
15 | 0.8237 | 0.17304 | -0.0521 | 4.7602

## 49. Re 2M Mach 0.00 (1)
BIGFOIL.COM POLAR EXPORT
NACA64-214 a=0.6
NACA64-214 a=0.6 |  |  |  | Cl Max: | 1.254 | at alpha= | 12.5 | deg
JavaFoil+Calcfoil stall+Eppler ext transition |  |  |  | L/D Max: | 112.817 | at alpha= | 4.5 | deg
Re: | 2000000 |  |  | Cd Min: | 0.0056 | at alpha= | -2.5 | deg
Mach: | 0 |  |  | Cl=0 at alpha= | -1.3853 | deg
|  |  |  | @ Cl=0.1, Cd= | 0.0056588
|  |  |  | @ Cl=0.4, Cd= | 0.005881
|  |  |  | @ Cl=0.6, Cd= | 0.0060776
alpha (deg) | Cl | Cd | Cm | Cl/Cd
-17 | -0.83 | 0.132 | -0.005 | -6.288
-16.5 | -0.849 | 0.12335 | -0.005 | -6.88
-16 | -0.856 | 0.11814 | -0.006 | -7.244
-15.5 | -0.862 | 0.11181 | -0.006 | -7.708
-15 | -0.865 | 0.10515 | -0.006 | -8.228
-14.5 | -0.868 | 0.09782 | -0.007 | -8.873
-14 | -0.87 | 0.08952 | -0.008 | -9.717
-13.5 | -0.864 | 0.08575 | -0.008 | -10.081
-13 | -0.861 | 0.07826 | -0.009 | -11.002
-12.5 | -0.873 | 0.06159 | -0.011 | -14.17
-12 | -0.963 | 0.02168 | -0.015 | -44.409
-11.5 | -0.958 | 0.01795 | -0.015 | -53.369
-11 | -0.944 | 0.01584 | -0.016 | -59.605
-10.5 | -0.923 | 0.01434 | -0.017 | -64.407
-10 | -0.896 | 0.01336 | -0.018 | -67.091
-9.5 | -0.865 | 0.01259 | -0.018 | -68.689
-9 | -0.83 | 0.01192 | -0.019 | -69.602
-8.5 | -0.794 | 0.01141 | -0.02 | -69.566
-8 | -0.748 | 0.01087 | -0.02 | -68.82
-7.5 | -0.7 | 0.01044 | -0.021 | -67.029
-7 | -0.649 | 0.01 | -0.022 | -64.921
-6.5 | -0.597 | 0.0096 | -0.022 | -62.187
-6 | -0.543 | 0.00926 | -0.023 | -58.626
-5.5 | -0.487 | 0.00896 | -0.023 | -54.356
-5 | -0.43 | 0.00873 | -0.024 | -49.193
-4.5 | -0.372 | 0.00848 | -0.025 | -43.822
-4 | -0.313 | 0.00827 | -0.025 | -37.86
-3.5 | -0.254 | 0.00812 | -0.026 | -31.252
-3 | -0.194 | 0.00563 | -0.026 | -34.528
-2.5 | -0.134 | 0.0056 | -0.027 | -23.998
-2 | -0.074 | 0.00563 | -0.028 | -13.181
-1.5 | -0.014 | 0.00564 | -0.028 | -2.467
-1 | 0.047 | 0.00565 | -0.029 | 8.237
-0.5 | 0.107 | 0.00566 | -0.03 | 18.91
0 | 0.168 | 0.00571 | -0.03 | 29.356
0.5 | 0.228 | 0.00575 | -0.031 | 39.658
1 | 0.288 | 0.00578 | -0.031 | 49.908
1.5 | 0.349 | 0.00583 | -0.032 | 59.817
2 | 0.409 | 0.00589 | -0.033 | 69.529
2.5 | 0.469 | 0.0059 | -0.033 | 79.41
3 | 0.528 | 0.00596 | -0.034 | 88.6
3.5 | 0.587 | 0.00606 | -0.035 | 96.897
4 | 0.646 | 0.00614 | -0.035 | 105.217
4.5 | 0.704 | 0.00624 | -0.036 | 112.817
5 | 0.757 | 0.01038 | -0.036 | 72.948
5.5 | 0.811 | 0.01082 | -0.037 | 74.935
6 | 0.863 | 0.01128 | -0.037 | 76.499
6.5 | 0.913 | 0.01173 | -0.038 | 77.883
7 | 0.962 | 0.01211 | -0.038 | 79.385
7.5 | 1.007 | 0.01267 | -0.039 | 79.522
8 | 1.051 | 0.01326 | -0.039 | 79.239
8.5 | 1.091 | 0.01395 | -0.04 | 78.209
9 | 1.128 | 0.01474 | -0.04 | 76.582
9.5 | 1.162 | 0.01556 | -0.041 | 74.701
10 | 1.191 | 0.01635 | -0.041 | 72.835
10.5 | 1.214 | 0.01741 | -0.041 | 69.718
11 | 1.231 | 0.01869 | -0.042 | 65.867
11.5 | 1.244 | 0.01981 | -0.042 | 62.778
12 | 1.251 | 0.02126 | -0.043 | 58.86
12.5 | 1.254 | 0.02252 | -0.043 | 55.702
13 | 1.251 | 0.02466 | -0.043 | 50.728
13.5 | 1.243 | 0.02672 | -0.044 | 46.516
14 | 1.228 | 0.02959 | -0.044 | 41.515
14.5 | 1.206 | 0.03407 | -0.044 | 35.39
15 | 1.18 | 0.0387 | -0.044 | 30.498
15.5 | 1.142 | 0.04786 | -0.043 | 23.858
16 | 1.018 | 0.10487 | -0.032 | 9.706
16.5 | 0.988 | 0.11812 | -0.029 | 8.364
17 | 0.966 | 0.1239 | -0.03 | 7.799
17.5 | 0.94 | 0.13296 | -0.029 | 7.072

## 50. Re 2M Mach 0.00 (2)
BIGFOIL.COM POLAR EXPORT
NACA64-214 a=0.6
NACA64-214 a=0.6 |  |  |  | Cl Max: | 1.5011 | at alpha= | 18.5 | deg
XFOIL ncrit=9 |  |  |  | L/D Max: | 108.51 | at alpha= | 4 | deg
Re: | 2000000 |  |  | Cd Min: | 0.10034 | at alpha= | -19 | deg
Mach: | 0 |  |  | Cl=0 at alpha= | -1.3949 | deg
|  |  |  | @ Cl=0.1, Cd= | 0.0049932
|  |  |  | @ Cl=0.4, Cd= | 0.0051734
|  |  |  | @ Cl=0.6, Cd= | 0.005668
alpha (deg) | Cl | Cd | Cm | Cl/Cd
-19 | -1.0985 | 0.10034 | -0.0191 | -10.9478
-18.5 | -1.1591 | 0.08028 | -0.0318 | -14.4382
-18 | -1.1972 | 0.06637 | -0.04 | -18.0383
-17.5 | -1.215 | 0.05691 | -0.045 | -21.3495
-17 | -1.2263 | 0.04929 | -0.0484 | -24.8793
-16.5 | -1.2329 | 0.04288 | -0.0505 | -28.7523
-16 | -1.2218 | 0.03876 | -0.0515 | -31.5222
-15.5 | -1.2358 | 0.03255 | -0.0518 | -37.9662
-15 | -1.2368 | 0.02812 | -0.0508 | -43.9829
-14.5 | -1.2381 | 0.0242 | -0.0486 | -51.1612
-14 | -1.2229 | 0.02191 | -0.0461 | -55.8147
-13 | -1.1794 | 0.01913 | -0.0393 | -61.6519
-12.5 | -1.1491 | 0.01819 | -0.0361 | -63.1721
-12 | -1.1116 | 0.01722 | -0.0341 | -64.5528
-11.5 | -1.0706 | 0.0163 | -0.0325 | -65.681
-11 | -1.0265 | 0.01545 | -0.0313 | -66.4401
-10.5 | -0.9793 | 0.01476 | -0.0305 | -66.3482
-10 | -0.9379 | 0.01338 | -0.029 | -70.0972
-9.5 | -0.8886 | 0.0127 | -0.0284 | -69.9685
-9 | -0.8376 | 0.0121 | -0.028 | -69.2231
-8.5 | -0.7853 | 0.01159 | -0.0279 | -67.7567
-8 | -0.733 | 0.01103 | -0.0277 | -66.4551
-7.5 | -0.6807 | 0.01036 | -0.0274 | -65.7046
-7 | -0.6262 | 0.00994 | -0.0275 | -62.998
-6.5 | -0.5711 | 0.0096 | -0.0277 | -59.4896
-6 | -0.5164 | 0.00909 | -0.0278 | -56.8097
-5.5 | -0.4605 | 0.00879 | -0.0281 | -52.3891
-5 | -0.4046 | 0.0084 | -0.0283 | -48.1667
-4.5 | -0.3481 | 0.0081 | -0.0287 | -42.9753
-4 | -0.2919 | 0.00772 | -0.029 | -37.8109
-3.5 | -0.2363 | 0.00718 | -0.0294 | -32.9109
-3 | -0.1819 | 0.00642 | -0.0297 | -28.3333
-2.5 | -0.1284 | 0.00538 | -0.03 | -23.8662
-2 | -0.0706 | 0.00519 | -0.0306 | -13.6031
-1.5 | -0.0123 | 0.0051 | -0.0312 | -2.4118
-1 | 0.0462 | 0.00503 | -0.0318 | 9.1849
-0.5 | 0.1047 | 0.00499 | -0.0324 | 20.982
0 | 0.1633 | 0.005 | -0.033 | 32.66
0.5 | 0.2221 | 0.00502 | -0.0337 | 44.243
1 | 0.2806 | 0.00504 | -0.0343 | 55.6746
1.5 | 0.339 | 0.0051 | -0.0349 | 66.4706
2.5 | 0.4553 | 0.00524 | -0.0361 | 86.8893
3 | 0.5128 | 0.00537 | -0.0366 | 95.4935
3.5 | 0.5698 | 0.00555 | -0.037 | 102.6667
4 | 0.6261 | 0.00577 | -0.0374 | 108.5095
4.5 | 0.6742 | 0.00694 | -0.0368 | 97.147
5 | 0.7207 | 0.00813 | -0.036 | 88.647
6 | 0.8178 | 0.00972 | -0.0345 | 84.1358
6.5 | 0.8677 | 0.01024 | -0.0338 | 84.7363
7 | 0.9174 | 0.01069 | -0.0331 | 85.8185
7.5 | 0.9646 | 0.01119 | -0.0319 | 86.202
8 | 1.0081 | 0.0116 | -0.0299 | 86.9052
8.5 | 1.0584 | 0.01225 | -0.0296 | 86.4
9 | 1.1044 | 0.01285 | -0.0286 | 85.9455
9.5 | 1.1464 | 0.0136 | -0.0269 | 84.2941
10 | 1.1796 | 0.01451 | -0.0237 | 81.2957
10.5 | 1.2096 | 0.01533 | -0.0201 | 78.9041
11 | 1.2389 | 0.01636 | -0.017 | 75.7274
11.5 | 1.267 | 0.01761 | -0.0141 | 71.9478
12 | 1.2874 | 0.01946 | -0.0107 | 66.1562
12.5 | 1.3163 | 0.02092 | -0.0086 | 62.9207
13 | 1.3452 | 0.02244 | -0.0067 | 59.9465
13.5 | 1.371 | 0.02428 | -0.0048 | 56.4662
14 | 1.3924 | 0.02653 | -0.0028 | 52.484
14.5 | 1.4118 | 0.02904 | -0.001 | 48.6157
15 | 1.4181 | 0.03279 | 0.001 | 43.2479
15.5 | 1.439 | 0.03544 | 0.002 | 40.6038
16 | 1.4551 | 0.03867 | 0.0028 | 37.6287
16.5 | 1.4687 | 0.04234 | 0.0033 | 34.6882
17 | 1.483 | 0.04613 | 0.0035 | 32.1483
17.5 | 1.4936 | 0.0505 | 0.0032 | 29.5762
18 | 1.4989 | 0.05572 | 0.0026 | 26.9006
18.5 | 1.5011 | 0.06162 | 0.0013 | 24.3606
19 | 1.4921 | 0.06931 | -0.0009 | 21.5279
19.5 | 1.4634 | 0.08041 | -0.0049 | 18.1992
20 | 1.4572 | 0.08874 | -0.0085 | 16.421

## 51. Re 2M Mach 0.10 (1)
BIGFOIL.COM POLAR EXPORT
NACA64-214 a=0.6
NACA64-214 a=0.6 |  |  |  | Cl Max: | 1.243 | at alpha= | 12 | deg
JavaFoil+Calcfoil stall+Eppler ext transition |  |  |  | L/D Max: | 113.449 | at alpha= | 4.5 | deg
Re: | 2000000 |  |  | Cd Min: | 0.00562 | at alpha= | -3 | deg
Mach: | 0.1 |  |  | Cl=0 at alpha= | -1.3853 | deg
|  |  |  | @ Cl=0.1, Cd= | 0.0057148
|  |  |  | @ Cl=0.4, Cd= | 0.005879
|  |  |  | @ Cl=0.6, Cd= | 0.0060736
alpha (deg) | Cl | Cd | Cm | Cl/Cd
-16.5 | -0.817 | 0.12587 | -0.005 | -6.491
-16 | -0.828 | 0.12148 | -0.006 | -6.814
-15.5 | -0.837 | 0.114 | -0.006 | -7.343
-15 | -0.844 | 0.10705 | -0.006 | -7.883
-14.5 | -0.848 | 0.10094 | -0.007 | -8.4
-14 | -0.853 | 0.09186 | -0.008 | -9.283
-13.5 | -0.849 | 0.08787 | -0.008 | -9.667
-13 | -0.847 | 0.08124 | -0.009 | -10.422
-12.5 | -0.845 | 0.0728 | -0.01 | -11.603
-12 | -0.943 | 0.0249 | -0.014 | -37.858
-11.5 | -0.949 | 0.01884 | -0.015 | -50.349
-11 | -0.938 | 0.0164 | -0.016 | -57.157
-10.5 | -0.92 | 0.0146 | -0.017 | -63.042
-10 | -0.894 | 0.0136 | -0.018 | -65.741
-9.5 | -0.864 | 0.01274 | -0.018 | -67.865
-9 | -0.83 | 0.01206 | -0.019 | -68.787
-8.5 | -0.793 | 0.01105 | -0.02 | -71.741
-8 | -0.75 | 0.01091 | -0.02 | -68.729
-7.5 | -0.702 | 0.01047 | -0.021 | -67.047
-7 | -0.652 | 0.01003 | -0.022 | -65.012
-6.5 | -0.6 | 0.00972 | -0.022 | -61.659
-6 | -0.545 | 0.00933 | -0.023 | -58.429
-5.5 | -0.489 | 0.00902 | -0.023 | -54.215
-5 | -0.432 | 0.00874 | -0.024 | -49.408
-4.5 | -0.373 | 0.00854 | -0.025 | -43.74
-4 | -0.315 | 0.0083 | -0.025 | -37.916
-3.5 | -0.255 | 0.00812 | -0.026 | -31.42
-3 | -0.195 | 0.00562 | -0.027 | -34.747
-2.5 | -0.135 | 0.00563 | -0.027 | -24.01
-2 | -0.075 | 0.00563 | -0.028 | -13.26
-1.5 | -0.014 | 0.00564 | -0.028 | -2.482
-1 | 0.047 | 0.00568 | -0.029 | 8.24
-0.5 | 0.108 | 0.00572 | -0.03 | 18.813
0 | 0.168 | 0.00573 | -0.03 | 29.398
0.5 | 0.229 | 0.00578 | -0.031 | 39.661
1 | 0.29 | 0.00578 | -0.032 | 50.172
1.5 | 0.351 | 0.00583 | -0.032 | 60.157
2 | 0.411 | 0.00589 | -0.033 | 69.863
2.5 | 0.471 | 0.00596 | -0.033 | 79.041
3 | 0.531 | 0.00596 | -0.034 | 89.108
3.5 | 0.59 | 0.00606 | -0.035 | 97.466
4 | 0.649 | 0.00614 | -0.035 | 105.739
4.5 | 0.707 | 0.00624 | -0.036 | 113.449
5 | 0.761 | 0.01045 | -0.036 | 72.816
5.5 | 0.814 | 0.01089 | -0.037 | 74.809
6 | 0.866 | 0.01136 | -0.037 | 76.305
6.5 | 0.917 | 0.01181 | -0.038 | 77.606
7 | 0.965 | 0.01221 | -0.038 | 79.006
7.5 | 1.011 | 0.01277 | -0.039 | 79.129
8 | 1.053 | 0.01339 | -0.039 | 78.698
8.5 | 1.094 | 0.01411 | -0.04 | 77.504
9 | 1.13 | 0.01492 | -0.04 | 75.752
9.5 | 1.164 | 0.01576 | -0.041 | 73.852
10 | 1.191 | 0.01657 | -0.041 | 71.87
10.5 | 1.212 | 0.01766 | -0.042 | 68.607
11 | 1.227 | 0.01896 | -0.042 | 64.735
11.5 | 1.238 | 0.02031 | -0.042 | 60.924
12 | 1.243 | 0.02169 | -0.043 | 57.295
12.5 | 1.242 | 0.02314 | -0.043 | 53.684
13 | 1.235 | 0.02534 | -0.043 | 48.738
13.5 | 1.222 | 0.02784 | -0.044 | 43.905
14 | 1.203 | 0.03111 | -0.044 | 38.668
14.5 | 1.178 | 0.0353 | -0.044 | 33.359
15 | 1.125 | 0.04831 | -0.042 | 23.282
15.5 | 1.026 | 0.08797 | -0.035 | 11.667
16 | 0.974 | 0.11402 | -0.029 | 8.54
16.5 | 0.95 | 0.11996 | -0.029 | 7.916
17 | 0.921 | 0.12916 | -0.028 | 7.131

## 52. Re 2M Mach 0.10 (2)
BIGFOIL.COM POLAR EXPORT
NACA64-214 a=0.6
NACA64-214 a=0.6 |  |  |  | Cl Max: | 1.4813 | at alpha= | 18 | deg
XFOIL ncrit=9 |  |  |  | L/D Max: | 108.434 | at alpha= | 4 | deg
Re: | 2000000 |  |  | Cd Min: | 0.10575 | at alpha= | -18.5 | deg
Mach: | 0.1 |  |  | Cl=0 at alpha= | -1.3961 | deg
|  |  |  | @ Cl=0.1, Cd= | 0.0050036
|  |  |  | @ Cl=0.4, Cd= | 0.0051802
|  |  |  | @ Cl=0.6, Cd= | 0.0056775
alpha (deg) | Cl | Cd | Cm | Cl/Cd
-18.5 | -1.0398 | 0.10575 | -0.0166 | -9.8326
-18 | -1.1191 | 0.08158 | -0.032 | -13.7178
-17.5 | -1.1554 | 0.06752 | -0.0407 | -17.112
-17 | -1.1787 | 0.05713 | -0.0463 | -20.6319
-16.5 | -1.1961 | 0.04867 | -0.0501 | -24.5757
-16 | -1.1919 | 0.04338 | -0.0519 | -27.4758
-15.5 | -1.1945 | 0.03777 | -0.0532 | -31.6256
-15 | -1.2052 | 0.03192 | -0.0533 | -37.7569
-14.5 | -1.2201 | 0.0264 | -0.0516 | -46.2159
-14 | -1.2103 | 0.02343 | -0.0494 | -51.656
-13 | -1.1694 | 0.01988 | -0.0436 | -58.8229
-12.5 | -1.1483 | 0.01885 | -0.0388 | -60.9178
-12 | -1.1132 | 0.01778 | -0.0363 | -62.6097
-11.5 | -1.0737 | 0.01676 | -0.0343 | -64.0632
-11 | -1.0308 | 0.01581 | -0.0328 | -65.1992
-10.5 | -0.9842 | 0.01503 | -0.0318 | -65.4824
-10 | -0.9424 | 0.01368 | -0.0301 | -68.8889
-9.5 | -0.8937 | 0.0129 | -0.0294 | -69.2791
-9 | -0.8426 | 0.01226 | -0.0289 | -68.7276
-8.5 | -0.7901 | 0.01171 | -0.0286 | -67.4722
-8 | -0.7365 | 0.01125 | -0.0284 | -65.4667
-7.5 | -0.685 | 0.01044 | -0.028 | -65.613
-7 | -0.6302 | 0.01 | -0.028 | -63.02
-6 | -0.5196 | 0.00913 | -0.0282 | -56.9113
-5.5 | -0.4633 | 0.00882 | -0.0284 | -52.5283
-5 | -0.407 | 0.00843 | -0.0286 | -48.28
-4.5 | -0.3501 | 0.00813 | -0.0289 | -43.0627
-4 | -0.2935 | 0.00777 | -0.0293 | -37.7735
-3.5 | -0.2376 | 0.00721 | -0.0296 | -32.9542
-3 | -0.1827 | 0.00646 | -0.0299 | -28.2817
-2.5 | -0.1291 | 0.00539 | -0.0302 | -23.9518
-2 | -0.0709 | 0.0052 | -0.0308 | -13.6346
-1 | 0.0465 | 0.00504 | -0.032 | 9.2262
-0.5 | 0.1053 | 0.005 | -0.0326 | 21.06
0.5 | 0.2235 | 0.00503 | -0.0339 | 44.4334
1 | 0.2824 | 0.00505 | -0.0345 | 55.9208
1.5 | 0.3412 | 0.00511 | -0.0351 | 66.771
2 | 0.3998 | 0.00518 | -0.0357 | 77.1815
2.5 | 0.4581 | 0.00525 | -0.0363 | 87.2571
3 | 0.516 | 0.00538 | -0.0368 | 95.9108
3.5 | 0.5734 | 0.00556 | -0.0372 | 103.1295
4 | 0.63 | 0.00581 | -0.0375 | 108.4337
4.5 | 0.6778 | 0.00702 | -0.0368 | 96.5527
5 | 0.7246 | 0.00821 | -0.036 | 88.2582
5.5 | 0.7733 | 0.00906 | -0.0352 | 85.3532
6 | 0.8221 | 0.00979 | -0.0344 | 83.9734
6.5 | 0.8721 | 0.01033 | -0.0337 | 84.424
7 | 0.922 | 0.01078 | -0.0329 | 85.5288
7.5 | 0.9695 | 0.01127 | -0.0316 | 86.0248
8 | 1.0125 | 0.01172 | -0.0294 | 86.3908
8.5 | 1.0631 | 0.01237 | -0.029 | 85.9418
9 | 1.1086 | 0.01301 | -0.0277 | 85.2114
9.5 | 1.1485 | 0.01385 | -0.0256 | 82.9242
10 | 1.1787 | 0.01473 | -0.0218 | 80.0204
10.5 | 1.2088 | 0.01565 | -0.0183 | 77.2396
11 | 1.2383 | 0.01677 | -0.0152 | 73.8402
11.5 | 1.265 | 0.01819 | -0.0122 | 69.5437
12 | 1.2872 | 0.02004 | -0.009 | 64.2315
12.5 | 1.3154 | 0.02164 | -0.0068 | 60.7856
13 | 1.3436 | 0.02332 | -0.0049 | 57.6158
13.5 | 1.3686 | 0.02531 | -0.0029 | 54.0735
14 | 1.3889 | 0.02776 | -0.001 | 50.0324
14.5 | 1.3992 | 0.03113 | 0.0012 | 44.947
15 | 1.4143 | 0.0343 | 0.0026 | 41.2332
15.5 | 1.433 | 0.0373 | 0.0036 | 38.4182
16 | 1.4476 | 0.04088 | 0.0043 | 35.411
16.5 | 1.4596 | 0.04491 | 0.0047 | 32.5006
17 | 1.4724 | 0.0491 | 0.0046 | 29.9878
17.5 | 1.4798 | 0.05407 | 0.0041 | 27.3682
18 | 1.4813 | 0.06008 | 0.003 | 24.6555
18.5 | 1.4724 | 0.06776 | 0.0009 | 21.7296
19 | 1.4468 | 0.07837 | -0.0028 | 18.4611
19.5 | 1.4375 | 0.08719 | -0.0065 | 16.487
20 | 1.4244 | 0.0971 | -0.0112 | 14.6694

## 53. Re 2M Mach 0.25 (1)
BIGFOIL.COM POLAR EXPORT
NACA64-214 a=0.6
NACA64-214 a=0.6 |  |  |  | Cl Max: | 1.191 | at alpha= | 10.5 | deg
JavaFoil+Calcfoil stall+Eppler ext transition |  |  |  | L/D Max: | 114.483 | at alpha= | 4.5 | deg
Re: | 2000000 |  |  | Cd Min: | 0.00565 | at alpha= | -2 | deg
Mach: | 0.25 |  |  | Cl=0 at alpha= | -1.3871 | deg
|  |  |  | @ Cl=0.1, Cd= | 0.0057165
|  |  |  | @ Cl=0.4, Cd= | 0.0059244
|  |  |  | @ Cl=0.6, Cd= | 0.0061421
alpha (deg) | Cl | Cd | Cm | Cl/Cd
-15.5 | -0.621 | 0.12808 | -0.005 | -4.845
-15 | -0.656 | 0.11684 | -0.006 | -5.616
-14.5 | -0.687 | 0.10882 | -0.006 | -6.316
-14 | -0.713 | 0.104 | -0.007 | -6.857
-13.5 | -0.734 | 0.09746 | -0.007 | -7.534
-13 | -0.751 | 0.08944 | -0.008 | -8.395
-12.5 | -0.761 | 0.08356 | -0.008 | -9.111
-12 | -0.767 | 0.0771 | -0.009 | -9.955
-11.5 | -0.771 | 0.07013 | -0.01 | -10.988
-11 | -0.863 | 0.02557 | -0.016 | -33.754
-10.5 | -0.884 | 0.01727 | -0.017 | -51.191
-10 | -0.875 | 0.015 | -0.018 | -58.324
-9.5 | -0.855 | 0.01366 | -0.019 | -62.624
-9 | -0.828 | 0.01278 | -0.019 | -64.774
-8.5 | -0.794 | 0.01208 | -0.02 | -65.735
-8 | -0.756 | 0.0106 | -0.021 | -71.334
-7.5 | -0.714 | 0.01093 | -0.022 | -65.335
-7 | -0.665 | 0.01044 | -0.022 | -63.697
-6.5 | -0.613 | 0.00999 | -0.023 | -61.313
-6 | -0.558 | 0.00956 | -0.023 | -58.364
-5.5 | -0.501 | 0.00922 | -0.024 | -54.316
-5 | -0.443 | 0.00893 | -0.025 | -49.567
-4.5 | -0.383 | 0.00864 | -0.025 | -44.328
-4 | -0.323 | 0.00846 | -0.026 | -38.173
-3.5 | -0.262 | 0.00823 | -0.027 | -31.844
-3 | -0.201 | 0.00807 | -0.027 | -24.854
-2.5 | -0.139 | 0.00567 | -0.028 | -24.485
-2 | -0.077 | 0.00565 | -0.029 | -13.561
-1.5 | -0.014 | 0.00568 | -0.029 | -2.53
-1 | 0.048 | 0.0057 | -0.03 | 8.435
-0.5 | 0.111 | 0.00572 | -0.031 | 19.335
0 | 0.173 | 0.00576 | -0.031 | 30.022
0.5 | 0.236 | 0.00581 | -0.032 | 40.544
1 | 0.298 | 0.00583 | -0.032 | 51.101
1.5 | 0.36 | 0.00588 | -0.033 | 61.236
2 | 0.423 | 0.00595 | -0.034 | 71.088
2.5 | 0.484 | 0.00601 | -0.034 | 80.512
3 | 0.545 | 0.00607 | -0.035 | 89.752
3.5 | 0.606 | 0.00615 | -0.036 | 98.551
4 | 0.667 | 0.00623 | -0.036 | 106.921
4.5 | 0.726 | 0.00634 | -0.037 | 114.483
5 | 0.778 | 0.01078 | -0.037 | 72.182
5.5 | 0.833 | 0.0113 | -0.038 | 73.714
6 | 0.885 | 0.0118 | -0.038 | 75.035
6.5 | 0.935 | 0.01234 | -0.039 | 75.807
7 | 0.983 | 0.01281 | -0.039 | 76.71
7.5 | 1.027 | 0.01346 | -0.04 | 76.318
8 | 1.068 | 0.01417 | -0.04 | 75.334
8.5 | 1.104 | 0.01504 | -0.041 | 73.428
9 | 1.137 | 0.01596 | -0.041 | 71.208
9.5 | 1.164 | 0.01699 | -0.042 | 68.483
10 | 1.182 | 0.01806 | -0.042 | 65.464
10.5 | 1.191 | 0.01936 | -0.043 | 61.541
11 | 1.191 | 0.02106 | -0.043 | 56.583
11.5 | 1.184 | 0.02266 | -0.043 | 52.26
12 | 1.166 | 0.02481 | -0.044 | 47.016
12.5 | 1.134 | 0.02843 | -0.044 | 39.895
13 | 0.969 | 0.07904 | -0.031 | 12.256
13.5 | 0.924 | 0.09128 | -0.027 | 10.121
14 | 0.88 | 0.10084 | -0.025 | 8.726
14.5 | 0.834 | 0.10983 | -0.024 | 7.598
15 | 0.784 | 0.11757 | -0.024 | 6.666
15.5 | 0.728 | 0.12763 | -0.023 | 5.706

## 54. Re 2M Mach 0.25 (2)
BIGFOIL.COM POLAR EXPORT
NACA64-214 a=0.6
NACA64-214 a=0.6 |  |  |  | Cl Max: | 1.3765 | at alpha= | 16 | deg
XFOIL ncrit=9 |  |  |  | L/D Max: | 108.5 | at alpha= | 4 | deg
Re: | 2000000 |  |  | Cd Min: | 0.21087 | at alpha= | -18.5 | deg
Mach: | 0.25 |  |  | Cl=0 at alpha= | -1.396 | deg
|  |  |  | @ Cl=0.1, Cd= | 0.005083
|  |  |  | @ Cl=0.4, Cd= | 0.0052167
|  |  |  | @ Cl=0.6, Cd= | 0.0056912
alpha (deg) | Cl | Cd | Cm | Cl/Cd
-18.5 | -0.6771 | 0.21087 | 0.0368 | -3.211
-18 | -0.6671 | 0.20066 | 0.0314 | -3.3245
-17.5 | -0.6462 | 0.19557 | 0.0275 | -3.3042
-17 | -0.633 | 0.18707 | 0.0228 | -3.3838
-16 | -0.9349 | 0.09165 | -0.0289 | -10.2008
-15.5 | -0.9941 | 0.07161 | -0.0423 | -13.8821
-15 | -1.0257 | 0.05889 | -0.0503 | -17.4172
-14.5 | -1.0649 | 0.04735 | -0.0564 | -22.49
-14 | -1.0858 | 0.03923 | -0.0592 | -27.6778
-13.5 | -1.0953 | 0.03306 | -0.06 | -33.1307
-12.5 | -1.0809 | 0.02499 | -0.058 | -43.2533
-12 | -1.0703 | 0.0226 | -0.0538 | -47.3584
-11.5 | -1.0577 | 0.02054 | -0.0486 | -51.4946
-11 | -1.0368 | 0.01879 | -0.0435 | -55.1783
-10.5 | -1.0003 | 0.01726 | -0.0404 | -57.9548
-10 | -0.9568 | 0.01604 | -0.0381 | -59.6509
-9.5 | -0.9158 | 0.01443 | -0.0356 | -63.465
-9 | -0.8676 | 0.01334 | -0.034 | -65.0375
-8.5 | -0.8148 | 0.01257 | -0.0329 | -64.821
-8 | -0.7609 | 0.01186 | -0.032 | -64.1568
-7.5 | -0.7059 | 0.01122 | -0.0313 | -62.9144
-7 | -0.6516 | 0.01041 | -0.0307 | -62.5937
-6.5 | -0.5941 | 0.00997 | -0.0304 | -59.5888
-6 | -0.537 | 0.00945 | -0.0302 | -56.8254
-5.5 | -0.4789 | 0.00901 | -0.0302 | -53.1521
-4.5 | -0.3615 | 0.00829 | -0.0304 | -43.6068
-4 | -0.3026 | 0.00795 | -0.0306 | -38.0629
-3.5 | -0.2446 | 0.00744 | -0.0308 | -32.8763
-3 | -0.1875 | 0.00672 | -0.0311 | -27.9018
-2.5 | -0.133 | 0.00556 | -0.0313 | -23.9209
-2 | -0.0733 | 0.00525 | -0.0318 | -13.9619
-1.5 | -0.0126 | 0.00516 | -0.0324 | -2.4419
-1 | 0.048 | 0.0051 | -0.033 | 9.4118
-0.5 | 0.109 | 0.00508 | -0.0336 | 21.4567
0 | 0.17 | 0.00508 | -0.0342 | 33.4646
0.5 | 0.2308 | 0.00511 | -0.0349 | 45.1663
1 | 0.292 | 0.00513 | -0.0356 | 56.9201
1.5 | 0.3528 | 0.00517 | -0.0362 | 68.2398
2 | 0.4135 | 0.00523 | -0.0368 | 79.0631
2.5 | 0.4737 | 0.00533 | -0.0373 | 88.8743
3 | 0.5338 | 0.00546 | -0.0378 | 97.7656
3.5 | 0.5932 | 0.00565 | -0.0381 | 104.9912
4 | 0.651 | 0.006 | -0.0383 | 108.5
4.5 | 0.6978 | 0.00744 | -0.0371 | 93.7903
5 | 0.7451 | 0.00865 | -0.0359 | 86.1387
5.5 | 0.7946 | 0.00952 | -0.0348 | 83.4664
6 | 0.845 | 0.01021 | -0.0336 | 82.762
6.5 | 0.8966 | 0.01073 | -0.0326 | 83.5601
7 | 0.9456 | 0.01132 | -0.031 | 83.5336
7.5 | 0.9939 | 0.01181 | -0.0292 | 84.1575
8 | 1.0319 | 0.01247 | -0.0255 | 82.7506
8.5 | 1.0836 | 0.01313 | -0.0247 | 82.5286
9 | 1.118 | 0.01399 | -0.0208 | 79.9142
9.5 | 1.1436 | 0.01522 | -0.0161 | 75.138
10 | 1.1747 | 0.01645 | -0.0126 | 71.4103
10.5 | 1.2047 | 0.01792 | -0.0094 | 67.2266
11 | 1.2318 | 0.01969 | -0.0062 | 62.5597
11.5 | 1.2477 | 0.02234 | -0.0025 | 55.8505
12 | 1.2782 | 0.02419 | -0.0003 | 52.84
12.5 | 1.3015 | 0.02666 | 0.0021 | 48.8185
13 | 1.3255 | 0.02921 | 0.0042 | 45.3783
13.5 | 1.3406 | 0.03259 | 0.0063 | 41.1353
14 | 1.3412 | 0.03743 | 0.0083 | 35.8322
14.5 | 1.3601 | 0.041 | 0.0093 | 33.1732
15 | 1.3678 | 0.04589 | 0.0098 | 29.8061
15.5 | 1.3741 | 0.05128 | 0.0098 | 26.796
16 | 1.3765 | 0.05743 | 0.009 | 23.9683
16.5 | 1.3754 | 0.06442 | 0.0074 | 21.3505
17 | 1.3653 | 0.07304 | 0.0046 | 18.6925
17.5 | 1.339 | 0.08458 | -0.0004 | 15.8312
18 | 1.3083 | 0.09784 | -0.0072 | 13.3718
18.5 | 1.2638 | 0.11468 | -0.017 | 11.0202
19 | 1.228 | 0.13094 | -0.027 | 9.3783
19.5 | 1.1857 | 0.14919 | -0.0388 | 7.9476
20 | 1.1431 | 0.16836 | -0.0515 | 6.7896

## 55. Re 2M Mach 0.50 (1)
BIGFOIL.COM POLAR EXPORT
NACA64-214 a=0.6
NACA64-214 a=0.6 |  |  |  | Cl Max: | 1.162 | at alpha= | 20 | deg
JavaFoil+Calcfoil stall+Eppler ext transition |  |  |  | L/D Max: | 110.186 | at alpha= | 4 | deg
Re: | 2000000 |  |  | Cd Min: | 0.00584 | at alpha= | -2 | deg
Mach: | 0.5 |  |  | Cl=0 at alpha= | -1.3857 | deg
|  |  |  | @ Cl=0.1, Cd= | 0.0059263
|  |  |  | @ Cl=0.4, Cd= | 0.0061561
|  |  |  | @ Cl=0.6, Cd= | 0.0064317
alpha (deg) | Cl | Cd | Cm | Cl/Cd
-20 | -1.024 | 0.17873 | -0.005 | -5.732
-19.5 | -0.996 | 0.17561 | -0.005 | -5.673
-19 | -0.969 | 0.16934 | -0.005 | -5.723
-18.5 | -0.942 | 0.16006 | -0.006 | -5.887
-18 | -0.916 | 0.15663 | -0.006 | -5.846
-17.5 | -0.889 | 0.1564 | -0.006 | -5.683
-17 | -0.86 | 0.1461 | -0.006 | -5.886
-16.5 | -0.833 | 0.14174 | -0.007 | -5.875
-16 | -0.806 | 0.14039 | -0.007 | -5.74
-15.5 | -0.779 | 0.13641 | -0.007 | -5.71
-15 | -0.751 | 0.12646 | -0.007 | -5.937
-14.5 | -0.723 | 0.12093 | -0.007 | -5.978
-14 | -0.696 | 0.12134 | -0.008 | -5.734
-13.5 | -0.669 | 0.11762 | -0.008 | -5.685
-13 | -0.642 | 0.10844 | -0.008 | -5.916
-12.5 | -0.613 | 0.10846 | -0.008 | -5.653
-12 | -0.586 | 0.1309 | -0.008 | -4.473
-11.5 | -0.559 | 0.09597 | -0.009 | -5.821
-11 | -0.531 | 0.0926 | -0.009 | -5.738
-10.5 | -0.504 | 0.08841 | -0.009 | -5.7
-10 | -0.476 | 0.08818 | -0.009 | -5.396
-9.5 | -0.448 | 0.06993 | -0.009 | -6.413
-9 | -0.421 | 0.062 | -0.01 | -6.794
-8.5 | -0.394 | 0.05576 | -0.011 | -7.072
-8 | -0.366 | 0.05747 | -0.01 | -6.367
-7.5 | -0.551 | 0.04897 | -0.012 | -11.253
-7 | -0.67 | 0.01275 | -0.024 | -52.549
-6.5 | -0.643 | 0.01177 | -0.025 | -54.693
-6 | -0.601 | 0.0111 | -0.026 | -54.125
-5.5 | -0.548 | 0.01056 | -0.027 | -51.948
-5 | -0.488 | 0.00991 | -0.028 | -49.248
-4.5 | -0.424 | 0.00949 | -0.028 | -44.723
-4 | -0.359 | 0.00909 | -0.029 | -39.452
-3.5 | -0.292 | 0.00878 | -0.03 | -33.227
-3 | -0.224 | 0.00856 | -0.031 | -26.117
-2.5 | -0.155 | 0.00589 | -0.031 | -26.313
-2 | -0.086 | 0.00584 | -0.032 | -14.656
-1.5 | -0.016 | 0.00587 | -0.033 | -2.735
-1 | 0.054 | 0.0059 | -0.033 | 9.108
-0.5 | 0.124 | 0.00594 | -0.034 | 20.806
0 | 0.193 | 0.00601 | -0.035 | 32.182
0.5 | 0.263 | 0.00603 | -0.036 | 43.664
1 | 0.333 | 0.00607 | -0.036 | 54.892
1.5 | 0.403 | 0.00616 | -0.037 | 65.356
2 | 0.473 | 0.00623 | -0.038 | 75.843
2.5 | 0.54 | 0.00631 | -0.038 | 85.603
3 | 0.609 | 0.00645 | -0.039 | 94.334
3.5 | 0.676 | 0.00656 | -0.04 | 103.125
4 | 0.742 | 0.00674 | -0.041 | 110.186
4.5 | 0.793 | 0.01189 | -0.04 | 66.69
5 | 0.852 | 0.01264 | -0.041 | 67.434
5.5 | 0.908 | 0.01339 | -0.042 | 67.816
6 | 0.957 | 0.01422 | -0.042 | 67.328
6.5 | 0.999 | 0.01518 | -0.043 | 65.801
7 | 1.029 | 0.01628 | -0.043 | 63.217
7.5 | 1.04 | 0.01771 | -0.044 | 58.704
8 | 1.013 | 0.01958 | -0.044 | 51.728
8.5 | 0.708 | 0.05895 | -0.021 | 12.011
9 | 0.57 | 0.0678 | -0.02 | 8.409
9.5 | 0.597 | 0.07913 | -0.021 | 7.548
10 | 0.624 | 0.08264 | -0.021 | 7.554
10.5 | 0.651 | 0.08839 | -0.022 | 7.367
11 | 0.679 | 0.09169 | -0.023 | 7.406
11.5 | 0.706 | 0.09558 | -0.024 | 7.383
12 | 0.732 | 0.10033 | -0.024 | 7.299
12.5 | 0.759 | 0.10366 | -0.024 | 7.321
13 | 0.788 | 0.11363 | -0.027 | 6.932
13.5 | 0.814 | 0.112 | -0.026 | 7.265
14 | 0.84 | 0.11687 | -0.027 | 7.19
14.5 | 0.867 | 0.12285 | -0.028 | 7.06
15 | 0.895 | 0.13343 | -0.029 | 6.709
15.5 | 0.922 | 0.13404 | -0.03 | 6.875
16 | 0.948 | 0.13774 | -0.03 | 6.884
16.5 | 0.977 | 0.14633 | -0.032 | 6.674
17 | 1.003 | 0.1492 | -0.032 | 6.722
17.5 | 1.029 | 0.15334 | -0.033 | 6.713
18 | 1.056 | 0.15898 | -0.033 | 6.642
18.5 | 1.084 | 0.16527 | -0.035 | 6.558
19 | 1.11 | 0.17054 | -0.035 | 6.511
19.5 | 1.136 | 0.17497 | -0.036 | 6.495
20 | 1.162 | 0.18354 | -0.036 | 6.333

## 56. Re 2M Mach 0.50 (2)
BIGFOIL.COM POLAR EXPORT
NACA64-214 a=0.6
NACA64-214 a=0.6 |  |  |  | Cl Max: | 1.1 | at alpha= | 10 | deg
XFOIL ncrit=9 |  |  |  | L/D Max: | 111.207 | at alpha= | 3.5 | deg
Re: | 2000000 |  |  | Cd Min: | 0.26022 | at alpha= | -20 | deg
Mach: | 0.5 |  |  | Cl=0 at alpha= | -1.3974 | deg
|  |  |  | @ Cl=0.1, Cd= | 0.00536
|  |  |  | @ Cl=0.4, Cd= | 0.0054979
|  |  |  | @ Cl=0.6, Cd= | 0.0058286
alpha (deg) | Cl | Cd | Cm | Cl/Cd
-20 | -0.7805 | 0.26022 | 0.0642 | -2.9994
-19.5 | -0.7587 | 0.25169 | 0.0588 | -3.0144
-19 | -0.739 | 0.24145 | 0.053 | -3.0607
-18.5 | -0.7164 | 0.23401 | 0.0479 | -3.0614
-18 | -0.6945 | 0.22584 | 0.0428 | -3.0752
-17.5 | -0.6756 | 0.2158 | 0.0371 | -3.1307
-17 | -0.6526 | 0.20872 | 0.0323 | -3.1267
-16.5 | -0.6321 | 0.20018 | 0.0271 | -3.1577
-16 | -0.6145 | 0.19052 | 0.0217 | -3.2254
-15.5 | -0.6004 | 0.1794 | 0.0156 | -3.3467
-15 | -0.5752 | 0.17392 | 0.0117 | -3.3073
-14 | -0.5453 | 0.15281 | -0.0014 | -3.5685
-13.5 | -0.5369 | 0.14425 | -0.0048 | -3.722
-13 | -0.5295 | 0.13412 | -0.0102 | -3.948
-12.5 | -0.5277 | 0.12287 | -0.0164 | -4.2948
-12 | -0.5341 | 0.11033 | -0.0236 | -4.8409
-11.5 | -0.5523 | 0.09636 | -0.032 | -5.7316
-11 | -0.5861 | 0.08061 | -0.0422 | -7.2708
-10.5 | -0.6239 | 0.06317 | -0.0543 | -9.8765
-10 | -0.6519 | 0.05109 | -0.0632 | -12.7598
-9.5 | -0.6819 | 0.0413 | -0.0688 | -16.5109
-9 | -0.7102 | 0.03336 | -0.0707 | -21.289
-8.5 | -0.7332 | 0.02718 | -0.0685 | -26.9757
-8 | -0.7522 | 0.0222 | -0.0617 | -33.8829
-7 | -0.71 | 0.01469 | -0.0495 | -48.3322
-6.5 | -0.6635 | 0.01262 | -0.0452 | -52.5753
-6 | -0.6047 | 0.01144 | -0.0424 | -52.8584
-5.5 | -0.5422 | 0.01048 | -0.0403 | -51.7366
-5 | -0.4784 | 0.00965 | -0.0386 | -49.5751
-4.5 | -0.4108 | 0.00914 | -0.0378 | -44.9453
-4 | -0.3437 | 0.0086 | -0.0371 | -39.9651
-3.5 | -0.2758 | 0.00821 | -0.0368 | -33.5932
-3 | -0.2093 | 0.00765 | -0.0366 | -27.3595
-2.5 | -0.1465 | 0.0066 | -0.0364 | -22.197
-2 | -0.0838 | 0.00556 | -0.0364 | -15.0719
-1.5 | -0.0143 | 0.00543 | -0.0369 | -2.6335
-1 | 0.0554 | 0.00536 | -0.0375 | 10.3358
-0.5 | 0.1251 | 0.00536 | -0.0381 | 23.3396
0 | 0.195 | 0.00539 | -0.0388 | 36.1781
0.5 | 0.2649 | 0.0054 | -0.0395 | 49.0556
1 | 0.3347 | 0.00547 | -0.0401 | 61.1883
1.5 | 0.4049 | 0.0055 | -0.0408 | 73.6182
2 | 0.4747 | 0.00558 | -0.0413 | 85.0717
2.5 | 0.5443 | 0.0057 | -0.0417 | 95.4912
3 | 0.6136 | 0.00586 | -0.0419 | 104.7099
3.5 | 0.6817 | 0.00613 | -0.0418 | 111.2072
4 | 0.7343 | 0.0075 | -0.0397 | 97.9067
4.5 | 0.7764 | 0.00927 | -0.0361 | 83.754
5 | 0.8218 | 0.0105 | -0.0324 | 78.2667
6 | 0.9151 | 0.01213 | -0.0243 | 75.4411
6.5 | 0.9432 | 0.01326 | -0.0176 | 71.1312
7 | 0.9771 | 0.01457 | -0.0122 | 67.0625
7.5 | 1.0017 | 0.01635 | -0.0061 | 61.2661
8 | 1.0393 | 0.01851 | -0.003 | 56.148
8.5 | 1.0635 | 0.02132 | 0.0015 | 49.8827
9 | 1.0828 | 0.02465 | 0.0058 | 43.927
9.5 | 1.0934 | 0.02876 | 0.0101 | 38.0181
10 | 1.1 | 0.03346 | 0.0141 | 32.8751
10.5 | 1.0975 | 0.03945 | 0.017 | 27.82
11 | 1.0867 | 0.04684 | 0.0179 | 23.2003
11.5 | 1.065 | 0.05612 | 0.0164 | 18.9772
12 | 1.042 | 0.06665 | 0.0124 | 15.6339
12.5 | 1.0046 | 0.08021 | 0.0052 | 12.5246
13 | 0.9708 | 0.09518 | -0.0042 | 10.1996
13.5 | 0.9401 | 0.11146 | -0.015 | 8.4344
14 | 0.905 | 0.12959 | -0.0265 | 6.9836
14.5 | 0.8725 | 0.14809 | -0.038 | 5.8917
15 | 0.8606 | 0.1633 | -0.0473 | 5.2701

## 57. Re 3M Mach 0.00 (1)
BIGFOIL.COM POLAR EXPORT
NACA64-214 a=0.6
NACA64-214 a=0.6 |  |  |  | Cl Max: | 1.26 | at alpha= | 12.5 | deg
JavaFoil+Calcfoil stall+Eppler ext transition |  |  |  | L/D Max: | 120.5 | at alpha= | 4.5 | deg
Re: | 3000000 |  |  | Cd Min: | 0.00531 | at alpha= | -2 | deg
Mach: | 0 |  |  | Cl=0 at alpha= | -1.3853 | deg
|  |  |  | @ Cl=0.1, Cd= | 0.0053677
|  |  |  | @ Cl=0.4, Cd= | 0.0055495
|  |  |  | @ Cl=0.6, Cd= | 0.0057266
alpha (deg) | Cl | Cd | Cm | Cl/Cd
-17.5 | -0.812 | 0.13363 | -0.005 | -6.08
-17 | -0.833 | 0.12633 | -0.005 | -6.592
-16.5 | -0.852 | 0.11814 | -0.006 | -7.21
-16 | -0.86 | 0.11272 | -0.006 | -7.628
-15.5 | -0.867 | 0.10548 | -0.007 | -8.218
-15 | -0.872 | 0.09841 | -0.007 | -8.86
-14.5 | -0.878 | 0.08873 | -0.008 | -9.9
-14 | -0.886 | 0.07778 | -0.009 | -11.394
-13.5 | -0.936 | 0.04603 | -0.012 | -20.339
-13 | -0.972 | 0.02786 | -0.013 | -34.882
-12.5 | -0.984 | 0.02067 | -0.014 | -47.617
-12 | -0.98 | 0.0176 | -0.015 | -55.683
-11.5 | -0.968 | 0.01566 | -0.016 | -61.854
-11 | -0.951 | 0.01422 | -0.016 | -66.858
-10.5 | -0.929 | 0.01304 | -0.017 | -71.214
-10 | -0.901 | 0.01224 | -0.018 | -73.646
-9.5 | -0.869 | 0.0116 | -0.018 | -74.908
-9 | -0.836 | 0.01103 | -0.019 | -75.807
-8.5 | -0.794 | 0.01051 | -0.02 | -75.548
-8 | -0.748 | 0.01007 | -0.02 | -74.316
-7.5 | -0.7 | 0.00969 | -0.021 | -72.26
-7 | -0.65 | 0.00931 | -0.022 | -69.739
-6.5 | -0.597 | 0.00903 | -0.022 | -66.126
-6 | -0.543 | 0.0087 | -0.023 | -62.433
-5.5 | -0.487 | 0.00848 | -0.023 | -57.396
-5 | -0.43 | 0.00823 | -0.024 | -52.193
-4.5 | -0.372 | 0.008 | -0.025 | -46.489
-4 | -0.313 | 0.00782 | -0.025 | -40.052
-3.5 | -0.254 | 0.00766 | -0.026 | -33.166
-3 | -0.194 | 0.00534 | -0.026 | -36.427
-2.5 | -0.134 | 0.00532 | -0.027 | -25.25
-2 | -0.074 | 0.00531 | -0.028 | -13.979
-1.5 | -0.014 | 0.00534 | -0.028 | -2.608
-1 | 0.047 | 0.00535 | -0.029 | 8.709
-0.5 | 0.107 | 0.00537 | -0.03 | 19.917
0 | 0.168 | 0.00538 | -0.03 | 31.149
0.5 | 0.228 | 0.0054 | -0.031 | 42.192
1 | 0.288 | 0.00544 | -0.031 | 53.07
1.5 | 0.349 | 0.00549 | -0.032 | 63.601
2 | 0.409 | 0.00556 | -0.033 | 73.626
2.5 | 0.469 | 0.00558 | -0.033 | 83.996
3 | 0.528 | 0.00563 | -0.034 | 93.775
3.5 | 0.587 | 0.00572 | -0.035 | 102.736
4 | 0.646 | 0.00575 | -0.035 | 112.4
4.5 | 0.704 | 0.00584 | -0.036 | 120.5
5 | 0.761 | 0.00987 | -0.036 | 77.136
5.5 | 0.814 | 0.00935 | -0.037 | 87.089
6 | 0.866 | 0.01053 | -0.037 | 82.231
6.5 | 0.916 | 0.01095 | -0.038 | 83.697
7 | 0.965 | 0.01141 | -0.038 | 84.552
7.5 | 1.011 | 0.01191 | -0.039 | 84.835
8 | 1.054 | 0.01233 | -0.039 | 85.51
8.5 | 1.095 | 0.01295 | -0.04 | 84.558
9 | 1.132 | 0.01363 | -0.04 | 83.052
9.5 | 1.166 | 0.01437 | -0.041 | 81.142
10 | 1.195 | 0.01509 | -0.041 | 79.206
10.5 | 1.218 | 0.016 | -0.042 | 76.089
11 | 1.235 | 0.01718 | -0.042 | 71.889
11.5 | 1.248 | 0.01819 | -0.043 | 68.619
12 | 1.256 | 0.01949 | -0.043 | 64.465
12.5 | 1.26 | 0.02069 | -0.043 | 60.87
13 | 1.257 | 0.02229 | -0.044 | 56.387
13.5 | 1.25 | 0.02406 | -0.044 | 51.935
14 | 1.237 | 0.02631 | -0.044 | 47.023
14.5 | 1.219 | 0.02913 | -0.044 | 41.864
15 | 1.198 | 0.03206 | -0.045 | 37.376
15.5 | 1.173 | 0.03586 | -0.045 | 32.697
16 | 1.122 | 0.04855 | -0.043 | 23.12
16.5 | 1.011 | 0.09996 | -0.035 | 10.111
17 | 0.984 | 0.10796 | -0.034 | 9.116
17.5 | 0.951 | 0.12102 | -0.032 | 7.857

## 58. Re 3M Mach 0.00 (2)
BIGFOIL.COM POLAR EXPORT
NACA64-214 a=0.6
NACA64-214 a=0.6 |  |  |  | Cl Max: | 1.5913 | at alpha= | 19.5 | deg
XFOIL ncrit=9 |  |  |  | L/D Max: | 107.458 | at alpha= | 3.5 | deg
Re: | 3000000 |  |  | Cd Min: | 0.07497 | at alpha= | -20 | deg
Mach: | 0 |  |  | Cl=0 at alpha= | -1.3967 | deg
|  |  |  | @ Cl=0.1, Cd= | 0.0045764
|  |  |  | @ Cl=0.4, Cd= | 0.0047631
|  |  |  | @ Cl=0.6, Cd= | 0.0058519
alpha (deg) | Cl | Cd | Cm | Cl/Cd
-20 | -1.3325 | 0.07497 | -0.0353 | -17.7738
-19.5 | -1.3707 | 0.06212 | -0.0424 | -22.0654
-19 | -1.3903 | 0.05309 | -0.0467 | -26.1876
-18.5 | -1.4064 | 0.04537 | -0.0496 | -30.9985
-18 | -1.4087 | 0.03985 | -0.051 | -35.3501
-17.5 | -1.4068 | 0.03506 | -0.0517 | -40.1255
-17 | -1.3911 | 0.03186 | -0.0517 | -43.6629
-16.5 | -1.3804 | 0.02845 | -0.0511 | -48.5202
-16 | -1.3626 | 0.02586 | -0.0501 | -52.6914
-15.5 | -1.3456 | 0.02347 | -0.0485 | -57.3328
-15 | -1.3287 | 0.02135 | -0.0461 | -62.2342
-14.5 | -1.3079 | 0.01974 | -0.0432 | -66.2563
-14 | -1.2853 | 0.01853 | -0.0397 | -69.3632
-13 | -1.2242 | 0.01679 | -0.0332 | -72.9124
-12.5 | -1.1863 | 0.01572 | -0.0312 | -75.4644
-12 | -1.147 | 0.01452 | -0.0294 | -78.9945
-11.5 | -1.1011 | 0.01373 | -0.0285 | -80.1966
-11 | -1.053 | 0.01306 | -0.0278 | -80.6279
-10.5 | -1.0032 | 0.01245 | -0.0273 | -80.5783
-10 | -0.9521 | 0.01191 | -0.027 | -79.9412
-9.5 | -0.8999 | 0.01142 | -0.0268 | -78.8004
-9 | -0.849 | 0.01074 | -0.0264 | -79.0503
-8.5 | -0.7961 | 0.01022 | -0.0263 | -77.8963
-8 | -0.7419 | 0.0098 | -0.0264 | -75.7041
-7.5 | -0.687 | 0.00946 | -0.0265 | -72.6216
-7 | -0.6324 | 0.00899 | -0.0266 | -70.3448
-6.5 | -0.5767 | 0.00865 | -0.0269 | -66.6705
-6 | -0.5204 | 0.00838 | -0.0272 | -62.1002
-5.5 | -0.4643 | 0.00802 | -0.0275 | -57.8928
-5 | -0.4075 | 0.00778 | -0.0279 | -52.3779
-4.5 | -0.3506 | 0.00748 | -0.0283 | -46.8717
-3.5 | -0.2371 | 0.0068 | -0.0291 | -34.8676
-3 | -0.1808 | 0.00634 | -0.0296 | -28.5174
-2.5 | -0.1258 | 0.00558 | -0.03 | -22.5448
-2 | -0.0703 | 0.00487 | -0.0305 | -14.4353
-1.5 | -0.0121 | 0.00472 | -0.0311 | -2.5636
-0.5 | 0.105 | 0.00457 | -0.0324 | 22.9759
0 | 0.1637 | 0.00457 | -0.0331 | 35.8206
0.5 | 0.2226 | 0.00457 | -0.0338 | 48.709
1 | 0.2813 | 0.00461 | -0.0344 | 61.0195
2 | 0.3982 | 0.00476 | -0.0357 | 83.6555
2.5 | 0.4564 | 0.00486 | -0.0363 | 93.9095
3 | 0.5139 | 0.00504 | -0.0368 | 101.9643
3.5 | 0.5706 | 0.00531 | -0.0373 | 107.4576
4 | 0.6216 | 0.00625 | -0.0371 | 99.456
5 | 0.7217 | 0.00804 | -0.0363 | 89.7637
5.5 | 0.7731 | 0.00863 | -0.036 | 89.5829
6.5 | 0.8768 | 0.00956 | -0.0354 | 91.7155
7 | 0.9283 | 0.00997 | -0.035 | 93.1093
7.5 | 0.9788 | 0.01038 | -0.0344 | 94.2967
8 | 1.028 | 0.01081 | -0.0337 | 95.0971
8.5 | 1.0752 | 0.01123 | -0.0325 | 95.7435
9 | 1.1157 | 0.01173 | -0.03 | 95.1151
9.5 | 1.1679 | 0.01227 | -0.0302 | 95.1834
10 | 1.2116 | 0.01291 | -0.0287 | 93.8497
10.5 | 1.2489 | 0.01373 | -0.0263 | 90.9614
11 | 1.2764 | 0.01454 | -0.0221 | 87.7854
11.5 | 1.3064 | 0.01542 | -0.0188 | 84.7211
12 | 1.3363 | 0.01646 | -0.0159 | 81.1847
12.5 | 1.3648 | 0.01771 | -0.0132 | 77.0638
13 | 1.389 | 0.01932 | -0.0104 | 71.8944
13.5 | 1.4135 | 0.02105 | -0.0079 | 67.1496
14 | 1.4382 | 0.02288 | -0.0057 | 62.8584
14.5 | 1.4651 | 0.02462 | -0.004 | 59.5085
15 | 1.4868 | 0.02684 | -0.0022 | 55.3949
15.5 | 1.5074 | 0.02925 | -0.0006 | 51.535
16 | 1.5251 | 0.03198 | 0.0008 | 47.6892
16.5 | 1.5383 | 0.03525 | 0.0021 | 43.6397
17 | 1.5467 | 0.0392 | 0.0031 | 39.4566
17.5 | 1.5609 | 0.04278 | 0.0035 | 36.4867
18 | 1.5727 | 0.04683 | 0.0036 | 33.5832
18.5 | 1.582 | 0.05134 | 0.0033 | 30.8142
19 | 1.5892 | 0.05628 | 0.0026 | 28.2374
19.5 | 1.5913 | 0.06209 | 0.0013 | 25.6289
20 | 1.5908 | 0.06851 | -0.0005 | 23.22

## 59. Re 3M Mach 0.10 (1)
BIGFOIL.COM POLAR EXPORT
NACA64-214 a=0.6
NACA64-214 a=0.6 |  |  |  | Cl Max: | 1.248 | at alpha= | 12 | deg
JavaFoil+Calcfoil stall+Eppler ext transition |  |  |  | L/D Max: | 120.11 | at alpha= | 4.5 | deg
Re: | 3000000 |  |  | Cd Min: | 0.00532 | at alpha= | -2.5 | deg
Mach: | 0.1 |  |  | Cl=0 at alpha= | -1.3853 | deg
|  |  |  | @ Cl=0.1, Cd= | 0.0053661
|  |  |  | @ Cl=0.4, Cd= | 0.005549
|  |  |  | @ Cl=0.6, Cd= | 0.0057236
alpha (deg) | Cl | Cd | Cm | Cl/Cd
-17 | -0.797 | 0.12845 | -0.005 | -6.204
-16.5 | -0.819 | 0.12127 | -0.006 | -6.757
-16 | -0.831 | 0.11461 | -0.006 | -7.249
-15.5 | -0.841 | 0.10806 | -0.007 | -7.78
-15 | -0.848 | 0.10119 | -0.007 | -8.384
-14.5 | -0.854 | 0.09413 | -0.008 | -9.074
-14 | -0.86 | 0.08581 | -0.008 | -10.017
-13.5 | -0.868 | 0.07454 | -0.01 | -11.645
-13 | -0.943 | 0.03388 | -0.013 | -27.818
-12.5 | -0.963 | 0.0236 | -0.014 | -40.806
-12 | -0.968 | 0.0187 | -0.015 | -51.748
-11.5 | -0.961 | 0.01613 | -0.016 | -59.582
-11 | -0.946 | 0.0146 | -0.016 | -64.78
-10.5 | -0.926 | 0.01325 | -0.017 | -69.849
-10 | -0.899 | 0.01245 | -0.018 | -72.214
-9.5 | -0.869 | 0.01173 | -0.018 | -74.075
-9 | -0.837 | 0.01121 | -0.019 | -74.684
-8.5 | -0.795 | 0.01062 | -0.02 | -74.921
-8 | -0.75 | 0.0101 | -0.02 | -74.258
-7.5 | -0.702 | 0.00979 | -0.021 | -71.748
-7 | -0.652 | 0.0094 | -0.022 | -69.323
-6.5 | -0.6 | 0.00908 | -0.022 | -66.035
-6 | -0.545 | 0.00878 | -0.023 | -62.087
-5.5 | -0.489 | 0.00849 | -0.023 | -57.601
-5 | -0.432 | 0.00823 | -0.024 | -52.435
-4.5 | -0.373 | 0.00805 | -0.025 | -46.42
-4 | -0.315 | 0.00785 | -0.025 | -40.093
-3.5 | -0.255 | 0.00765 | -0.026 | -33.353
-3 | -0.195 | 0.00533 | -0.027 | -36.635
-2.5 | -0.135 | 0.00532 | -0.027 | -25.384
-2 | -0.075 | 0.00533 | -0.028 | -13.991
-1.5 | -0.014 | 0.00536 | -0.028 | -2.609
-1 | 0.047 | 0.00534 | -0.029 | 8.763
-0.5 | 0.108 | 0.00537 | -0.03 | 20.04
0 | 0.168 | 0.0054 | -0.03 | 31.196
0.5 | 0.229 | 0.00545 | -0.031 | 42.04
1 | 0.29 | 0.00543 | -0.032 | 53.352
1.5 | 0.351 | 0.0055 | -0.032 | 63.748
2 | 0.411 | 0.00556 | -0.033 | 73.996
2.5 | 0.471 | 0.00558 | -0.033 | 84.417
3 | 0.531 | 0.00565 | -0.034 | 93.958
3.5 | 0.59 | 0.00571 | -0.035 | 103.344
4 | 0.649 | 0.00579 | -0.035 | 112.015
4.5 | 0.707 | 0.00589 | -0.036 | 120.11
5 | 0.765 | 0.01001 | -0.037 | 76.408
5.5 | 0.817 | 0.01017 | -0.037 | 80.332
6 | 0.869 | 0.01061 | -0.037 | 81.894
6.5 | 0.92 | 0.01103 | -0.038 | 83.416
7 | 0.968 | 0.01149 | -0.039 | 84.255
7.5 | 1.014 | 0.01201 | -0.039 | 84.392
8 | 1.057 | 0.01244 | -0.039 | 84.944
8.5 | 1.097 | 0.01308 | -0.04 | 83.884
9 | 1.134 | 0.0138 | -0.04 | 82.193
9.5 | 1.167 | 0.01455 | -0.041 | 80.223
10 | 1.195 | 0.01529 | -0.041 | 78.165
10.5 | 1.216 | 0.01625 | -0.042 | 74.862
11 | 1.232 | 0.01742 | -0.042 | 70.704
11.5 | 1.242 | 0.01864 | -0.043 | 66.638
12 | 1.248 | 0.01988 | -0.043 | 62.765
12.5 | 1.248 | 0.0212 | -0.043 | 58.849
13 | 1.242 | 0.02285 | -0.044 | 54.363
13.5 | 1.23 | 0.02495 | -0.044 | 49.312
14 | 1.214 | 0.02729 | -0.044 | 44.474
14.5 | 1.19 | 0.03053 | -0.044 | 38.993
15 | 1.163 | 0.03418 | -0.044 | 34.032
15.5 | 1.131 | 0.03913 | -0.044 | 28.9
16 | 1.006 | 0.0904 | -0.036 | 11.123
16.5 | 0.968 | 0.10368 | -0.034 | 9.339
17 | 0.93 | 0.11857 | -0.031 | 7.844

## 60. Re 3M Mach 0.10 (2)
BIGFOIL.COM POLAR EXPORT
NACA64-214 a=0.6
NACA64-214 a=0.6 |  |  |  | Cl Max: | 1.5744 | at alpha= | 19 | deg
XFOIL ncrit=9 |  |  |  | L/D Max: | 107.711 | at alpha= | 3.5 | deg
Re: | 3000000 |  |  | Cd Min: | 0.09488 | at alpha= | -20 | deg
Mach: | 0.1 |  |  | Cl=0 at alpha= | -1.3963 | deg
|  |  |  | @ Cl=0.1, Cd= | 0.0045867
|  |  |  | @ Cl=0.4, Cd= | 0.0047689
|  |  |  | @ Cl=0.6, Cd= | 0.0058326
alpha (deg) | Cl | Cd | Cm | Cl/Cd
-20 | -1.2357 | 0.09488 | -0.0244 | -13.0238
-19.5 | -1.2974 | 0.076 | -0.0363 | -17.0711
-19 | -1.3327 | 0.06329 | -0.0436 | -21.057
-18.5 | -1.3604 | 0.05304 | -0.0487 | -25.6486
-18 | -1.3696 | 0.04602 | -0.0514 | -29.761
-17.5 | -1.3767 | 0.03984 | -0.053 | -34.5557
-17 | -1.3654 | 0.03587 | -0.0536 | -38.0652
-16.5 | -1.3605 | 0.03155 | -0.0536 | -43.122
-16 | -1.3446 | 0.02851 | -0.053 | -47.1624
-15.5 | -1.3319 | 0.02547 | -0.0517 | -52.2929
-15 | -1.3173 | 0.02291 | -0.0497 | -57.4989
-14.5 | -1.2984 | 0.02092 | -0.0471 | -62.065
-14 | -1.2724 | 0.01931 | -0.0449 | -65.8933
-13.5 | -1.2589 | 0.01832 | -0.0388 | -68.7172
-13 | -1.2273 | 0.01731 | -0.0357 | -70.9012
-12.5 | -1.1863 | 0.01651 | -0.0339 | -71.8534
-12 | -1.1515 | 0.015 | -0.0314 | -76.7667
-11.5 | -1.1072 | 0.01406 | -0.03 | -78.7482
-11 | -1.0593 | 0.01331 | -0.0291 | -79.5868
-10.5 | -1.0095 | 0.01267 | -0.0285 | -79.6764
-10 | -0.9583 | 0.01209 | -0.028 | -79.2639
-9.5 | -0.906 | 0.01156 | -0.0276 | -78.3737
-9 | -0.8539 | 0.01094 | -0.0273 | -78.053
-8.5 | -0.8014 | 0.01032 | -0.027 | -77.655
-8 | -0.7468 | 0.00988 | -0.0269 | -75.587
-7.5 | -0.6916 | 0.00951 | -0.027 | -72.7234
-7 | -0.6364 | 0.00906 | -0.0271 | -70.2428
-6.5 | -0.5805 | 0.00869 | -0.0272 | -66.8009
-6 | -0.5237 | 0.00841 | -0.0275 | -62.2711
-5.5 | -0.4672 | 0.00805 | -0.0278 | -58.0373
-5 | -0.4101 | 0.0078 | -0.0282 | -52.5769
-4.5 | -0.3528 | 0.0075 | -0.0285 | -47.04
-4 | -0.2953 | 0.00724 | -0.029 | -40.7873
-3.5 | -0.2384 | 0.00684 | -0.0294 | -34.8538
-3 | -0.1818 | 0.00637 | -0.0298 | -28.54
-2.5 | -0.1264 | 0.00562 | -0.0302 | -22.4911
-2 | -0.0707 | 0.00488 | -0.0307 | -14.4877
-1.5 | -0.0122 | 0.00472 | -0.0313 | -2.5847
-1 | 0.0466 | 0.00465 | -0.0319 | 10.0215
-0.5 | 0.1057 | 0.00458 | -0.0326 | 23.0786
0 | 0.1648 | 0.00457 | -0.0333 | 36.0613
0.5 | 0.2239 | 0.00459 | -0.0339 | 48.78
1 | 0.2831 | 0.00462 | -0.0346 | 61.2771
1.5 | 0.3421 | 0.00468 | -0.0353 | 73.0983
2 | 0.4007 | 0.00477 | -0.0359 | 84.0042
2.5 | 0.4593 | 0.00487 | -0.0365 | 94.3121
3 | 0.5171 | 0.00505 | -0.037 | 102.396
3.5 | 0.5741 | 0.00533 | -0.0375 | 107.7111
4.5 | 0.6751 | 0.00729 | -0.0368 | 92.6063
5 | 0.7258 | 0.00808 | -0.0363 | 89.8267
5.5 | 0.7771 | 0.00872 | -0.0359 | 89.117
6 | 0.8292 | 0.00923 | -0.0356 | 89.8375
6.5 | 0.8817 | 0.00962 | -0.0353 | 91.6528
7 | 0.9335 | 0.01003 | -0.0348 | 93.0708
7.5 | 0.9839 | 0.01047 | -0.0341 | 93.9733
8 | 1.0335 | 0.0109 | -0.0333 | 94.8165
8.5 | 1.0804 | 0.01135 | -0.0319 | 95.1894
9 | 1.1218 | 0.01184 | -0.0295 | 94.7466
9.5 | 1.1729 | 0.01241 | -0.0293 | 94.5125
10 | 1.2157 | 0.0131 | -0.0275 | 92.8015
10.5 | 1.2465 | 0.01402 | -0.0238 | 88.9087
11 | 1.276 | 0.01483 | -0.02 | 86.0418
11.5 | 1.3063 | 0.0158 | -0.0168 | 82.6772
12 | 1.3363 | 0.01694 | -0.0139 | 78.8843
12.5 | 1.3642 | 0.01832 | -0.0112 | 74.4651
13 | 1.3845 | 0.0203 | -0.008 | 68.202
13.5 | 1.4134 | 0.02185 | -0.006 | 64.6865
14 | 1.4373 | 0.02383 | -0.0038 | 60.3147
14.5 | 1.4636 | 0.02573 | -0.002 | 56.883
15 | 1.4844 | 0.02814 | -0.0002 | 52.7505
15.5 | 1.5031 | 0.03082 | 0.0015 | 48.7703
16 | 1.5178 | 0.03398 | 0.0029 | 44.6675
16.5 | 1.5241 | 0.03809 | 0.0042 | 40.0131
17 | 1.5415 | 0.04142 | 0.0048 | 37.2163
17.5 | 1.553 | 0.04547 | 0.0051 | 34.1544
18 | 1.5628 | 0.04999 | 0.0049 | 31.2623
18.5 | 1.5701 | 0.05496 | 0.0044 | 28.568
19 | 1.5744 | 0.06057 | 0.0033 | 25.9931
19.5 | 1.5727 | 0.06717 | 0.0016 | 23.4137
20 | 1.5685 | 0.07446 | -0.0008 | 21.065

## 61. Re 3M Mach 0.25 (1)
BIGFOIL.COM POLAR EXPORT
NACA64-214 a=0.6
NACA64-214 a=0.6 |  |  |  | Cl Max: | 1.196 | at alpha= | 10.5 | deg
JavaFoil+Calcfoil stall+Eppler ext transition |  |  |  | L/D Max: | 120.715 | at alpha= | 4.5 | deg
Re: | 3000000 |  |  | Cd Min: | 0.00536 | at alpha= | -2.5 | deg
Mach: | 0.25 |  |  | Cl=0 at alpha= | -1.3871 | deg
|  |  |  | @ Cl=0.1, Cd= | 0.005413
|  |  |  | @ Cl=0.4, Cd= | 0.0055681
|  |  |  | @ Cl=0.6, Cd= | 0.005748
alpha (deg) | Cl | Cd | Cm | Cl/Cd
-16 | -0.582 | 0.12965 | -0.005 | -4.488
-15.5 | -0.621 | 0.12243 | -0.006 | -5.076
-15 | -0.657 | 0.11362 | -0.006 | -5.783
-14.5 | -0.688 | 0.10604 | -0.007 | -6.49
-14 | -0.715 | 0.09896 | -0.007 | -7.22
-13.5 | -0.736 | 0.09386 | -0.007 | -7.845
-13 | -0.754 | 0.08495 | -0.008 | -8.876
-12.5 | -0.766 | 0.07952 | -0.009 | -9.628
-12 | -0.777 | 0.07023 | -0.01 | -11.06
-11.5 | -0.862 | 0.02872 | -0.015 | -30.029
-11 | -0.897 | 0.01754 | -0.017 | -51.122
-10.5 | -0.894 | 0.01504 | -0.017 | -59.466
-10 | -0.881 | 0.01355 | -0.018 | -65.03
-9.5 | -0.86 | 0.0125 | -0.019 | -68.81
-9 | -0.832 | 0.01176 | -0.02 | -70.692
-8.5 | -0.798 | 0.01034 | -0.02 | -77.153
-8 | -0.76 | 0.01061 | -0.021 | -71.649
-7.5 | -0.714 | 0.01011 | -0.022 | -70.587
-7 | -0.665 | 0.0097 | -0.022 | -68.539
-6.5 | -0.613 | 0.00932 | -0.023 | -65.753
-6 | -0.558 | 0.00897 | -0.023 | -62.213
-5.5 | -0.501 | 0.00868 | -0.024 | -57.741
-5 | -0.443 | 0.00841 | -0.025 | -52.644
-4.5 | -0.383 | 0.00814 | -0.025 | -47.09
-4 | -0.323 | 0.00793 | -0.026 | -40.699
-3.5 | -0.262 | 0.0078 | -0.027 | -33.598
-3 | -0.201 | 0.0076 | -0.027 | -26.388
-2.5 | -0.139 | 0.00536 | -0.028 | -25.904
-2 | -0.077 | 0.00537 | -0.029 | -14.267
-1.5 | -0.014 | 0.00538 | -0.029 | -2.671
-1 | 0.048 | 0.00538 | -0.03 | 8.929
-0.5 | 0.111 | 0.00542 | -0.031 | 20.387
0 | 0.173 | 0.00543 | -0.031 | 31.887
0.5 | 0.236 | 0.00548 | -0.032 | 42.982
1 | 0.298 | 0.00548 | -0.032 | 54.357
1.5 | 0.36 | 0.00553 | -0.033 | 65.168
2 | 0.423 | 0.00559 | -0.034 | 75.577
2.5 | 0.484 | 0.00567 | -0.034 | 85.394
3 | 0.545 | 0.00573 | -0.035 | 95.124
3.5 | 0.606 | 0.00575 | -0.036 | 105.421
4 | 0.667 | 0.00585 | -0.036 | 113.977
4.5 | 0.726 | 0.00602 | -0.037 | 120.715
5 | 0.781 | 0.01007 | -0.037 | 77.536
5.5 | 0.835 | 0.01056 | -0.038 | 79.072
6 | 0.888 | 0.011 | -0.038 | 80.761
6.5 | 0.938 | 0.01148 | -0.039 | 81.733
7 | 0.986 | 0.01203 | -0.039 | 81.936
7.5 | 1.03 | 0.01265 | -0.04 | 81.476
8 | 1.071 | 0.01316 | -0.04 | 81.374
8.5 | 1.108 | 0.01391 | -0.041 | 79.675
9 | 1.14 | 0.01476 | -0.041 | 77.239
9.5 | 1.167 | 0.01572 | -0.042 | 74.268
10 | 1.186 | 0.01661 | -0.042 | 71.42
10.5 | 1.196 | 0.01777 | -0.043 | 67.287
11 | 1.196 | 0.01932 | -0.043 | 61.907
11.5 | 1.19 | 0.02065 | -0.044 | 57.608
12 | 1.173 | 0.0224 | -0.044 | 52.372
12.5 | 1.146 | 0.02486 | -0.044 | 46.105
13 | 1.105 | 0.0289 | -0.044 | 38.231
13.5 | 1.041 | 0.03801 | -0.043 | 27.394
14 | 0.888 | 0.09449 | -0.029 | 9.395
14.5 | 0.837 | 0.10566 | -0.026 | 7.926
15 | 0.786 | 0.11206 | -0.025 | 7.011
15.5 | 0.729 | 0.12183 | -0.024 | 5.986

## 62. Re 3M Mach 0.25 (2)
BIGFOIL.COM POLAR EXPORT
NACA64-214 a=0.6
NACA64-214 a=0.6 |  |  |  | Cl Max: | 1.4688 | at alpha= | 16.5 | deg
XFOIL ncrit=9 |  |  |  | L/D Max: | 109.337 | at alpha= | 3.5 | deg
Re: | 3000000 |  |  | Cd Min: | 0.21138 | at alpha= | -19 | deg
Mach: | 0.25 |  |  | Cl=0 at alpha= | -1.3972 | deg
|  |  |  | @ Cl=0.1, Cd= | 0.004646
|  |  |  | @ Cl=0.4, Cd= | 0.0048087
|  |  |  | @ Cl=0.6, Cd= | 0.0055646
alpha (deg) | Cl | Cd | Cm | Cl/Cd
-19 | -0.7073 | 0.21138 | 0.0394 | -3.3461
-18.5 | -0.6904 | 0.20469 | 0.0349 | -3.3729
-18 | -0.6721 | 0.19845 | 0.0307 | -3.3867
-17 | -0.9779 | 0.10268 | -0.0231 | -9.5238
-16.5 | -1.072 | 0.07632 | -0.0407 | -14.0461
-16 | -1.1075 | 0.06257 | -0.0496 | -17.7002
-15.5 | -1.1497 | 0.05019 | -0.0565 | -22.907
-15 | -1.1694 | 0.04193 | -0.0598 | -27.8893
-14.5 | -1.1835 | 0.03504 | -0.0612 | -33.7757
-14 | -1.185 | 0.02995 | -0.0609 | -39.5659
-13.5 | -1.1774 | 0.02559 | -0.0605 | -46.0102
-13 | -1.1735 | 0.02266 | -0.0565 | -51.7873
-12.5 | -1.1624 | 0.02041 | -0.0518 | -56.9525
-12 | -1.1472 | 0.01879 | -0.0459 | -61.0538
-11.5 | -1.1147 | 0.01746 | -0.042 | -63.8431
-11 | -1.0859 | 0.0153 | -0.038 | -70.9739
-10.5 | -1.0394 | 0.01421 | -0.0359 | -73.1457
-10 | -0.9891 | 0.01333 | -0.0343 | -74.2011
-9.5 | -0.9365 | 0.01255 | -0.0331 | -74.6215
-9 | -0.8829 | 0.01181 | -0.032 | -74.7587
-8.5 | -0.8281 | 0.01115 | -0.0312 | -74.2691
-8 | -0.7737 | 0.01038 | -0.0303 | -74.5376
-7.5 | -0.7165 | 0.00988 | -0.0299 | -72.5202
-7 | -0.6586 | 0.00947 | -0.0297 | -69.5459
-6.5 | -0.601 | 0.00895 | -0.0294 | -67.1508
-6 | -0.5423 | 0.00861 | -0.0294 | -62.9849
-5.5 | -0.4831 | 0.00826 | -0.0295 | -58.4867
-5 | -0.4241 | 0.00792 | -0.0297 | -53.548
-4.5 | -0.3645 | 0.00764 | -0.0299 | -47.7094
-4 | -0.3048 | 0.00736 | -0.0302 | -41.413
-3 | -0.1871 | 0.00653 | -0.0309 | -28.6524
-2.5 | -0.1298 | 0.00579 | -0.0313 | -22.418
-2 | -0.0729 | 0.00496 | -0.0317 | -14.6976
-1.5 | -0.0125 | 0.00476 | -0.0323 | -2.6261
-1 | 0.0483 | 0.00468 | -0.033 | 10.3205
-0.5 | 0.1092 | 0.00464 | -0.0336 | 23.5345
0 | 0.1704 | 0.00462 | -0.0343 | 36.8831
0.5 | 0.2316 | 0.00464 | -0.035 | 49.9138
1.5 | 0.3537 | 0.00474 | -0.0364 | 74.6203
2 | 0.4144 | 0.00483 | -0.037 | 85.7971
3 | 0.535 | 0.00512 | -0.038 | 104.4922
3.5 | 0.5937 | 0.00543 | -0.0384 | 109.337
4.5 | 0.6957 | 0.00761 | -0.0371 | 91.4192
5 | 0.7476 | 0.00841 | -0.0364 | 88.8942
5.5 | 0.8 | 0.00908 | -0.0357 | 88.1057
6 | 0.8538 | 0.00956 | -0.035 | 89.3096
6.5 | 0.9074 | 0.01003 | -0.0343 | 90.4686
7 | 0.9607 | 0.01044 | -0.0334 | 92.0211
7.5 | 1.0115 | 0.01095 | -0.0321 | 92.3744
8 | 1.061 | 0.01145 | -0.0306 | 92.6638
8.5 | 1.1042 | 0.01211 | -0.0279 | 91.1808
9.5 | 1.1886 | 0.01335 | -0.0223 | 89.0337
10 | 1.2129 | 0.01449 | -0.017 | 83.706
10.5 | 1.2446 | 0.01562 | -0.0134 | 79.6799
11 | 1.275 | 0.01698 | -0.01 | 75.0883
11.5 | 1.3048 | 0.01853 | -0.0068 | 70.4155
12 | 1.3321 | 0.02036 | -0.0038 | 65.4273
12.5 | 1.3532 | 0.02274 | -0.0006 | 59.5075
13 | 1.3794 | 0.02492 | 0.0019 | 55.3531
13.5 | 1.4012 | 0.02754 | 0.0043 | 50.8787
14 | 1.4216 | 0.03043 | 0.0065 | 46.7171
14.5 | 1.4407 | 0.03355 | 0.0083 | 42.9419
15 | 1.4492 | 0.03782 | 0.0099 | 38.3184
15.5 | 1.4546 | 0.04271 | 0.0109 | 34.0576
16 | 1.4638 | 0.04756 | 0.0113 | 30.778
16.5 | 1.4688 | 0.05317 | 0.0111 | 27.6246
17 | 1.4683 | 0.05975 | 0.0101 | 24.5741
17.5 | 1.4585 | 0.06787 | 0.0079 | 21.4896
18 | 1.4518 | 0.07617 | 0.005 | 19.06
18.5 | 1.4384 | 0.08586 | 0.0009 | 16.7529
19 | 1.411 | 0.09834 | -0.0055 | 14.3482
19.5 | 1.3761 | 0.11295 | -0.0139 | 12.1833
20 | 1.3288 | 0.1306 | -0.0251 | 10.1746

## 63. Re 3M Mach 0.50 (1)
BIGFOIL.COM POLAR EXPORT
NACA64-214 a=0.6
NACA64-214 a=0.6 |  |  |  | Cl Max: | 1.164 | at alpha= | 20 | deg
JavaFoil+Calcfoil stall+Eppler ext transition |  |  |  | L/D Max: | 118.133 | at alpha= | 4 | deg
Re: | 3000000 |  |  | Cd Min: | 0.00552 | at alpha= | -2 | deg
Mach: | 0.5 |  |  | Cl=0 at alpha= | -1.3857 | deg
|  |  |  | @ Cl=0.1, Cd= | 0.0055634
|  |  |  | @ Cl=0.4, Cd= | 0.0057766
|  |  |  | @ Cl=0.6, Cd= | 0.0059996
alpha (deg) | Cl | Cd | Cm | Cl/Cd
-20 | -1.027 | 0.16844 | -0.005 | -6.096
-19.5 | -0.997 | 0.16405 | -0.005 | -6.077
-19 | -0.97 | 0.16152 | -0.005 | -6.005
-18.5 | -0.943 | 0.15116 | -0.006 | -6.237
-18 | -0.916 | 0.1469 | -0.006 | -6.236
-17.5 | -0.89 | 0.14424 | -0.006 | -6.172
-17 | -0.861 | 0.13837 | -0.006 | -6.22
-16.5 | -0.833 | 0.13319 | -0.007 | -6.256
-16 | -0.806 | 0.13177 | -0.007 | -6.117
-15.5 | -0.779 | 0.12781 | -0.007 | -6.096
-15 | -0.752 | 0.11902 | -0.008 | -6.319
-14.5 | -0.723 | 0.11427 | -0.008 | -6.33
-14 | -0.696 | 0.11391 | -0.008 | -6.113
-13.5 | -0.669 | 0.11019 | -0.008 | -6.073
-13 | -0.642 | 0.10315 | -0.008 | -6.224
-12.5 | -0.613 | 0.10127 | -0.008 | -6.057
-12 | -0.586 | 0.11847 | -0.008 | -4.944
-11.5 | -0.559 | 0.08938 | -0.009 | -6.253
-11 | -0.532 | 0.08608 | -0.009 | -6.175
-10.5 | -0.504 | 0.08417 | -0.01 | -5.991
-10 | -0.476 | 0.07857 | -0.009 | -6.06
-9.5 | -0.449 | 0.06757 | -0.01 | -6.644
-9 | -0.422 | 0.05936 | -0.01 | -7.106
-8.5 | -0.397 | 0.05287 | -0.013 | -7.508
-8 | -0.366 | 0.0556 | -0.011 | -6.59
-7.5 | -0.665 | 0.01331 | -0.023 | -49.931
-7 | -0.673 | 0.01179 | -0.025 | -57.137
-6.5 | -0.646 | 0.01095 | -0.025 | -59.03
-6 | -0.605 | 0.01042 | -0.026 | -58.023
-5.5 | -0.548 | 0.00982 | -0.027 | -55.816
-5 | -0.488 | 0.00928 | -0.028 | -52.551
-4.5 | -0.424 | 0.00893 | -0.028 | -47.522
-4 | -0.359 | 0.00857 | -0.029 | -41.885
-3.5 | -0.292 | 0.00828 | -0.03 | -35.23
-3 | -0.224 | 0.00805 | -0.031 | -27.802
-2.5 | -0.155 | 0.00553 | -0.031 | -28.006
-2 | -0.086 | 0.00552 | -0.032 | -15.517
-1.5 | -0.016 | 0.00554 | -0.033 | -2.898
-1 | 0.054 | 0.00557 | -0.033 | 9.658
-0.5 | 0.124 | 0.00556 | -0.034 | 22.235
0 | 0.193 | 0.00562 | -0.035 | 34.45
0.5 | 0.263 | 0.00566 | -0.036 | 46.526
1 | 0.333 | 0.0057 | -0.036 | 58.403
1.5 | 0.403 | 0.00578 | -0.037 | 69.72
2 | 0.473 | 0.00585 | -0.038 | 80.781
2.5 | 0.54 | 0.00593 | -0.038 | 91.08
3 | 0.609 | 0.00601 | -0.039 | 101.199
3.5 | 0.676 | 0.00615 | -0.04 | 109.905
4 | 0.742 | 0.00628 | -0.041 | 118.133
4.5 | 0.795 | 0.01109 | -0.041 | 71.675
5 | 0.855 | 0.01176 | -0.041 | 72.688
5.5 | 0.911 | 0.01244 | -0.042 | 73.179
6 | 0.96 | 0.01323 | -0.042 | 72.614
6.5 | 1.002 | 0.01407 | -0.043 | 71.224
7 | 1.032 | 0.01512 | -0.043 | 68.3
7.5 | 1.043 | 0.01653 | -0.044 | 63.117
8 | 1.017 | 0.01827 | -0.044 | 55.63
8.5 | 0.711 | 0.05616 | -0.024 | 12.661
9 | 0.57 | 0.06541 | -0.021 | 8.721
9.5 | 0.599 | 0.06178 | -0.023 | 9.691
10 | 0.625 | 0.06773 | -0.023 | 9.233
10.5 | 0.652 | 0.07686 | -0.023 | 8.482
11 | 0.679 | 0.0879 | -0.024 | 7.727
11.5 | 0.706 | 0.08988 | -0.024 | 7.855
12 | 0.733 | 0.09404 | -0.024 | 7.79
12.5 | 0.759 | 0.09906 | -0.024 | 7.665
13 | 0.788 | 0.10407 | -0.027 | 7.574
13.5 | 0.814 | 0.10636 | -0.027 | 7.656
14 | 0.841 | 0.11015 | -0.027 | 7.633
14.5 | 0.869 | 0.11502 | -0.029 | 7.554
15 | 0.895 | 0.12487 | -0.029 | 7.171
15.5 | 0.922 | 0.12614 | -0.03 | 7.31
16 | 0.949 | 0.1309 | -0.031 | 7.25
16.5 | 0.979 | 0.13542 | -0.033 | 7.227
17 | 1.003 | 0.14174 | -0.032 | 7.08
17.5 | 1.03 | 0.14577 | -0.033 | 7.067
18 | 1.057 | 0.15021 | -0.034 | 7.034
18.5 | 1.087 | 0.15619 | -0.036 | 6.959
19 | 1.111 | 0.15891 | -0.036 | 6.991
19.5 | 1.137 | 0.16603 | -0.036 | 6.849
20 | 1.164 | 0.17125 | -0.037 | 6.794

## 64. Re 3M Mach 0.50 (2)
BIGFOIL.COM POLAR EXPORT
NACA64-214 a=0.6
NACA64-214 a=0.6 |  |  |  | Cl Max: | 1.1507 | at alpha= | 10 | deg
XFOIL ncrit=9 |  |  |  | L/D Max: | 113.199 | at alpha= | 3 | deg
Re: | 3000000 |  |  | Cd Min: | 0.15284 | at alpha= | 15 | deg
Mach: | 0.5 |  |  | Cl=0 at alpha= | -1.3991 | deg
|  |  |  | @ Cl=0.1, Cd= | 0.0048784
|  |  |  | @ Cl=0.4, Cd= | 0.0049853
|  |  |  | @ Cl=0.6, Cd= | 0.0053898
alpha (deg) | Cl | Cd | Cm | Cl/Cd
-13 | -0.5569 | 0.12764 | -0.0129 | -4.3631
-12.5 | -0.5664 | 0.1146 | -0.0208 | -4.9424
-12 | -0.568 | 0.10376 | -0.0276 | -5.4742
-11.5 | -0.5798 | 0.09154 | -0.0354 | -6.3338
-11 | -0.6081 | 0.07666 | -0.0453 | -7.9324
-10 | -0.6793 | 0.04776 | -0.066 | -14.2232
-9.5 | -0.7112 | 0.03834 | -0.0706 | -18.5498
-9 | -0.746 | 0.03036 | -0.0713 | -24.5718
-8.5 | -0.7813 | 0.02374 | -0.067 | -32.9107
-8 | -0.8049 | 0.01857 | -0.0579 | -43.3441
-7.5 | -0.7818 | 0.01491 | -0.0517 | -52.4346
-7 | -0.7371 | 0.01265 | -0.0468 | -58.2688
-6.5 | -0.6816 | 0.01113 | -0.0432 | -61.2399
-5.5 | -0.5534 | 0.00931 | -0.0389 | -59.4415
-5 | -0.4851 | 0.00878 | -0.0378 | -55.2506
-4.5 | -0.4168 | 0.00829 | -0.037 | -50.2774
-4 | -0.3475 | 0.00793 | -0.0366 | -43.8209
-3.5 | -0.2786 | 0.00759 | -0.0364 | -36.7062
-2.5 | -0.1443 | 0.00657 | -0.0364 | -21.9635
-1.5 | -0.0141 | 0.005 | -0.0368 | -2.82
-1 | 0.0558 | 0.00491 | -0.0375 | 11.3646
-0.5 | 0.1257 | 0.00486 | -0.0382 | 25.8642
0 | 0.1957 | 0.00488 | -0.0389 | 40.1025
0.5 | 0.2661 | 0.00489 | -0.0397 | 54.4172
1.5 | 0.4066 | 0.00499 | -0.0411 | 81.483
2 | 0.4768 | 0.00508 | -0.0417 | 93.8583
2.5 | 0.5466 | 0.00522 | -0.0421 | 104.7126
3 | 0.6158 | 0.00544 | -0.0423 | 113.1985
3.5 | 0.6782 | 0.00621 | -0.0416 | 109.211
5 | 0.832 | 0.00992 | -0.0338 | 83.871
5.5 | 0.8887 | 0.01054 | -0.0313 | 84.3169
6 | 0.9416 | 0.01122 | -0.028 | 83.9216
6.5 | 0.9807 | 0.01199 | -0.0222 | 81.7932
7 | 1.013 | 0.01311 | -0.016 | 77.2693
7.5 | 1.0478 | 0.01449 | -0.0106 | 72.3119
8 | 1.0731 | 0.01643 | -0.0046 | 65.3135
8.5 | 1.1068 | 0.01862 | -0.0006 | 59.4415
9 | 1.1272 | 0.02171 | 0.0043 | 51.9208
9.5 | 1.144 | 0.02527 | 0.009 | 45.2711
10 | 1.1507 | 0.02972 | 0.0134 | 38.718
10.5 | 1.1419 | 0.03571 | 0.0172 | 31.977
11 | 1.1224 | 0.04337 | 0.0191 | 25.8796
11.5 | 1.0955 | 0.0527 | 0.0183 | 20.7875
12 | 1.0711 | 0.06298 | 0.015 | 17.007
12.5 | 1.0417 | 0.07507 | 0.0092 | 13.8764
13 | 1.0125 | 0.08863 | 0.001 | 11.4239
13.5 | 0.9848 | 0.10364 | -0.0089 | 9.5021
14 | 0.9631 | 0.11891 | -0.0188 | 8.0994
14.5 | 0.9354 | 0.13537 | -0.0292 | 6.91
15 | 0.9062 | 0.15284 | -0.0407 | 5.9291

## 65. Re 4M Mach 0.00 (1)
BIGFOIL.COM POLAR EXPORT
NACA64-214 a=0.6
NACA64-214 a=0.6 |  |  |  | Cl Max: | 1.263 | at alpha= | 12.5 | deg
JavaFoil+Calcfoil stall+Eppler ext transition |  |  |  | L/D Max: | 123.23 | at alpha= | 4.5 | deg
Re: | 4000000 |  |  | Cd Min: | 0.00514 | at alpha= | -2.5 | deg
Mach: | 0 |  |  | Cl=0 at alpha= | -1.3853 | deg
|  |  |  | @ Cl=0.1, Cd= | 0.0051612
|  |  |  | @ Cl=0.4, Cd= | 0.005318
|  |  |  | @ Cl=0.6, Cd= | 0.0054942
alpha (deg) | Cl | Cd | Cm | Cl/Cd
-17.5 | -0.815 | 0.12927 | -0.005 | -6.303
-17 | -0.835 | 0.12231 | -0.006 | -6.828
-16.5 | -0.855 | 0.11374 | -0.006 | -7.517
-16 | -0.864 | 0.10779 | -0.007 | -8.012
-15.5 | -0.871 | 0.10044 | -0.007 | -8.675
-15 | -0.879 | 0.09209 | -0.008 | -9.544
-14.5 | -0.902 | 0.07233 | -0.009 | -12.473
-14 | -0.965 | 0.03736 | -0.012 | -25.832
-13.5 | -0.978 | 0.02946 | -0.013 | -33.198
-13 | -0.992 | 0.022 | -0.014 | -45.108
-12.5 | -0.994 | 0.01815 | -0.014 | -54.79
-12 | -0.987 | 0.01597 | -0.015 | -61.785
-11.5 | -0.974 | 0.01444 | -0.016 | -67.421
-11 | -0.955 | 0.01326 | -0.016 | -72.034
-10.5 | -0.933 | 0.01224 | -0.017 | -76.211
-10 | -0.905 | 0.01152 | -0.018 | -78.544
-9.5 | -0.876 | 0.01106 | -0.019 | -79.162
-9 | -0.836 | 0.01042 | -0.019 | -80.294
-8.5 | -0.794 | 0.01001 | -0.02 | -79.305
-8 | -0.748 | 0.0096 | -0.02 | -77.909
-7.5 | -0.7 | 0.00925 | -0.021 | -75.683
-7 | -0.65 | 0.00891 | -0.022 | -72.912
-6.5 | -0.597 | 0.00867 | -0.022 | -68.895
-6 | -0.543 | 0.00837 | -0.023 | -64.89
-5.5 | -0.487 | 0.00816 | -0.023 | -59.625
-5 | -0.43 | 0.00792 | -0.024 | -54.23
-4.5 | -0.372 | 0.0077 | -0.025 | -48.285
-4 | -0.313 | 0.00751 | -0.025 | -41.703
-3.5 | -0.254 | 0.00737 | -0.026 | -34.444
-3 | -0.194 | 0.00518 | -0.026 | -37.521
-2.5 | -0.134 | 0.00514 | -0.027 | -26.152
-2 | -0.074 | 0.00514 | -0.028 | -14.443
-1.5 | -0.014 | 0.00516 | -0.028 | -2.696
-1 | 0.047 | 0.00517 | -0.029 | 9.008
-0.5 | 0.107 | 0.00516 | -0.03 | 20.742
0 | 0.168 | 0.00519 | -0.03 | 32.266
0.5 | 0.228 | 0.00522 | -0.031 | 43.659
1 | 0.288 | 0.00524 | -0.031 | 55.087
1.5 | 0.349 | 0.00525 | -0.032 | 66.413
2 | 0.409 | 0.00533 | -0.033 | 76.725
2.5 | 0.469 | 0.00539 | -0.033 | 86.911
3 | 0.528 | 0.00541 | -0.034 | 97.67
3.5 | 0.587 | 0.00547 | -0.035 | 107.364
4 | 0.646 | 0.00558 | -0.035 | 115.663
4.5 | 0.704 | 0.00571 | -0.036 | 123.23
5 | 0.761 | 0.00939 | -0.036 | 81.095
5.5 | 0.817 | 0.00986 | -0.037 | 82.862
6 | 0.868 | 0.01006 | -0.037 | 86.243
6.5 | 0.918 | 0.01043 | -0.038 | 88.039
7 | 0.967 | 0.01086 | -0.038 | 89.002
7.5 | 1.013 | 0.01134 | -0.039 | 89.314
8 | 1.057 | 0.01183 | -0.039 | 89.288
8.5 | 1.097 | 0.01241 | -0.04 | 88.456
9 | 1.135 | 0.01293 | -0.04 | 87.762
9.5 | 1.169 | 0.01361 | -0.041 | 85.928
10 | 1.198 | 0.01426 | -0.041 | 84.004
10.5 | 1.221 | 0.01511 | -0.042 | 80.791
11 | 1.238 | 0.01619 | -0.042 | 76.489
11.5 | 1.252 | 0.01714 | -0.043 | 73.036
12 | 1.26 | 0.01834 | -0.043 | 68.684
12.5 | 1.263 | 0.01946 | -0.043 | 64.905
13 | 1.261 | 0.02095 | -0.044 | 60.171
13.5 | 1.254 | 0.02255 | -0.044 | 55.611
14 | 1.242 | 0.02446 | -0.044 | 50.783
14.5 | 1.225 | 0.02684 | -0.045 | 45.634
15 | 1.205 | 0.02928 | -0.045 | 41.167
15.5 | 1.181 | 0.03233 | -0.045 | 36.53
16 | 1.144 | 0.03932 | -0.045 | 29.097
16.5 | 1.098 | 0.05067 | -0.044 | 21.667
17 | 1.044 | 0.06823 | -0.042 | 15.305
17.5 | 0.97 | 0.10454 | -0.036 | 9.275

## 66. Re 4M Mach 0.00 (2)
BIGFOIL.COM POLAR EXPORT
NACA64-214 a=0.6
NACA64-214 a=0.6 |  |  |  | Cl Max: | 1.6419 | at alpha= | 19.5 | deg
XFOIL ncrit=9 |  |  |  | L/D Max: | 104.472 | at alpha= | 3 | deg
Re: | 4000000 |  |  | Cd Min: | 0.06196 | at alpha= | 20 | deg
Mach: | 0 |  |  | Cl=0 at alpha= | -1.3981 | deg
|  |  |  | @ Cl=0.1, Cd= | 0.0043554
|  |  |  | @ Cl=0.4, Cd= | 0.0045525
|  |  |  | @ Cl=0.6, Cd= | 0.0061332
alpha (deg) | Cl | Cd | Cm | Cl/Cd
-20 | -1.4526 | 0.05726 | -0.0452 | -25.3685
-19.5 | -1.4579 | 0.05052 | -0.0481 | -28.8579
-19 | -1.4536 | 0.04532 | -0.0499 | -32.0741
-18.5 | -1.4582 | 0.03958 | -0.0514 | -36.8418
-18 | -1.452 | 0.03527 | -0.0519 | -41.1681
-17.5 | -1.44 | 0.03174 | -0.052 | -45.3686
-17 | -1.4385 | 0.02762 | -0.0512 | -52.0818
-16.5 | -1.435 | 0.02408 | -0.0493 | -59.593
-16 | -1.4227 | 0.02157 | -0.0469 | -65.9573
-15.5 | -1.4048 | 0.01971 | -0.0441 | -71.2735
-15 | -1.3852 | 0.01827 | -0.0406 | -75.8183
-14.5 | -1.3651 | 0.01737 | -0.0359 | -78.5895
-14 | -1.333 | 0.01649 | -0.033 | -80.8369
-13.5 | -1.2936 | 0.01568 | -0.0311 | -82.5
-13 | -1.2513 | 0.0149 | -0.0297 | -83.9799
-12.5 | -1.2057 | 0.01423 | -0.0287 | -84.7294
-12 | -1.1584 | 0.01359 | -0.0279 | -85.2391
-11.5 | -1.1095 | 0.01301 | -0.0273 | -85.2806
-11 | -1.0632 | 0.01208 | -0.0264 | -88.0132
-10.5 | -1.0131 | 0.01143 | -0.0259 | -88.6352
-10 | -0.9612 | 0.01092 | -0.0257 | -88.022
-9.5 | -0.9082 | 0.01047 | -0.0256 | -86.7431
-9 | -0.8545 | 0.01006 | -0.0256 | -84.9404
-8.5 | -0.8006 | 0.00961 | -0.0257 | -83.3091
-8 | -0.7466 | 0.00914 | -0.0257 | -81.6849
-7.5 | -0.6914 | 0.0088 | -0.0259 | -78.5682
-7 | -0.6354 | 0.0085 | -0.0262 | -74.7529
-6.5 | -0.5798 | 0.00814 | -0.0264 | -71.2285
-6 | -0.5233 | 0.00786 | -0.0268 | -66.5776
-5.5 | -0.4664 | 0.00761 | -0.0272 | -61.2878
-5 | -0.4095 | 0.00733 | -0.0276 | -55.8663
-4.5 | -0.3522 | 0.00711 | -0.0281 | -49.5359
-4 | -0.2949 | 0.00687 | -0.0285 | -42.9258
-3.5 | -0.2377 | 0.00656 | -0.029 | -36.2348
-3 | -0.181 | 0.00618 | -0.0295 | -29.288
-2.5 | -0.1245 | 0.00566 | -0.03 | -21.9965
-2 | -0.0688 | 0.00498 | -0.0305 | -13.8153
-1.5 | -0.0119 | 0.00454 | -0.0311 | -2.6211
-1 | 0.0465 | 0.00441 | -0.0318 | 10.5442
-0.5 | 0.1053 | 0.00435 | -0.0324 | 24.2069
0 | 0.164 | 0.00433 | -0.0331 | 37.8753
0.5 | 0.2229 | 0.00433 | -0.0338 | 51.4781
1 | 0.2816 | 0.00437 | -0.0345 | 64.4394
1.5 | 0.3403 | 0.00444 | -0.0352 | 76.6441
2 | 0.3987 | 0.00455 | -0.0358 | 87.6264
2.5 | 0.4569 | 0.00466 | -0.0364 | 98.0472
3 | 0.514 | 0.00492 | -0.0369 | 104.4715
3.5 | 0.5681 | 0.00556 | -0.0371 | 102.1763
4 | 0.6193 | 0.00648 | -0.0369 | 95.571
4.5 | 0.6708 | 0.00727 | -0.0367 | 92.2696
5 | 0.7234 | 0.00786 | -0.0366 | 92.0356
5.5 | 0.7757 | 0.00839 | -0.0364 | 92.4553
6 | 0.8287 | 0.0088 | -0.0363 | 94.1705
6.5 | 0.8818 | 0.00915 | -0.0362 | 96.3716
7 | 0.9347 | 0.00948 | -0.036 | 98.597
7.5 | 0.9862 | 0.00988 | -0.0356 | 99.8178
8 | 1.0373 | 0.01025 | -0.0352 | 101.2
8.5 | 1.0858 | 0.01074 | -0.0344 | 101.0987
9 | 1.1342 | 0.01111 | -0.0335 | 102.0882
9.5 | 1.175 | 0.01149 | -0.031 | 102.2628
10 | 1.2237 | 0.01219 | -0.0306 | 100.3856
10.5 | 1.2683 | 0.01274 | -0.0292 | 99.5526
11 | 1.3078 | 0.0134 | -0.0271 | 97.597
11.5 | 1.3348 | 0.01416 | -0.0228 | 94.2655
12 | 1.3609 | 0.01517 | -0.019 | 89.71
12.5 | 1.3873 | 0.01638 | -0.0157 | 84.6947
13 | 1.4173 | 0.01753 | -0.0132 | 80.85
13.5 | 1.446 | 0.01885 | -0.0108 | 76.7109
14 | 1.472 | 0.02044 | -0.0084 | 72.0157
14.5 | 1.4973 | 0.02216 | -0.0063 | 67.5677
15 | 1.5192 | 0.02423 | -0.0041 | 62.6991
15.5 | 1.5339 | 0.02694 | -0.0018 | 56.9376
16 | 1.5571 | 0.02912 | -0.0004 | 53.4718
16.5 | 1.5758 | 0.03173 | 0.001 | 49.6628
17 | 1.5938 | 0.03455 | 0.0021 | 46.1302
17.5 | 1.6095 | 0.03772 | 0.0029 | 42.6697
18 | 1.6221 | 0.04141 | 0.0035 | 39.1717
18.5 | 1.6326 | 0.04547 | 0.0037 | 35.905
19 | 1.6396 | 0.05012 | 0.0035 | 32.7135
19.5 | 1.6419 | 0.05553 | 0.0029 | 29.5678
20 | 1.6386 | 0.06196 | 0.0015 | 26.4461

## 67. Re 4M Mach 0.10 (1)
BIGFOIL.COM POLAR EXPORT
NACA64-214 a=0.6
NACA64-214 a=0.6 |  |  |  | Cl Max: | 1.251 | at alpha= | 12 | deg
JavaFoil+Calcfoil stall+Eppler ext transition |  |  |  | L/D Max: | 122.968 | at alpha= | 4.5 | deg
Re: | 4000000 |  |  | Cd Min: | 0.00513 | at alpha= | -2.5 | deg
Mach: | 0.1 |  |  | Cl=0 at alpha= | -1.3853 | deg
|  |  |  | @ Cl=0.1, Cd= | 0.0051861
|  |  |  | @ Cl=0.4, Cd= | 0.0053263
|  |  |  | @ Cl=0.6, Cd= | 0.0054803
alpha (deg) | Cl | Cd | Cm | Cl/Cd
-17.5 | -0.775 | 0.13298 | -0.005 | -5.826
-17 | -0.799 | 0.12574 | -0.006 | -6.354
-16.5 | -0.822 | 0.11712 | -0.006 | -7.016
-16 | -0.834 | 0.11101 | -0.006 | -7.51
-15.5 | -0.844 | 0.1038 | -0.007 | -8.13
-15 | -0.853 | 0.0967 | -0.007 | -8.821
-14.5 | -0.861 | 0.08813 | -0.008 | -9.771
-14 | -0.879 | 0.07262 | -0.01 | -12.098
-13.5 | -0.946 | 0.03575 | -0.012 | -26.477
-13 | -0.971 | 0.02448 | -0.013 | -39.663
-12.5 | -0.978 | 0.01973 | -0.014 | -49.543
-12 | -0.976 | 0.01676 | -0.015 | -58.228
-11.5 | -0.966 | 0.01482 | -0.016 | -65.218
-11 | -0.95 | 0.01357 | -0.017 | -70.013
-10.5 | -0.93 | 0.01242 | -0.017 | -74.819
-10 | -0.903 | 0.01175 | -0.018 | -76.805
-9.5 | -0.872 | 0.01023 | -0.019 | -85.239
-9 | -0.837 | 0.01059 | -0.019 | -79.04
-8.5 | -0.795 | 0.01005 | -0.02 | -79.152
-8 | -0.75 | 0.00963 | -0.02 | -77.883
-7.5 | -0.702 | 0.00927 | -0.021 | -75.753
-7 | -0.652 | 0.009 | -0.022 | -72.482
-6.5 | -0.6 | 0.00868 | -0.022 | -69.038
-6 | -0.545 | 0.00843 | -0.023 | -64.701
-5.5 | -0.489 | 0.00817 | -0.023 | -59.826
-5 | -0.432 | 0.00792 | -0.024 | -54.484
-4.5 | -0.373 | 0.00775 | -0.025 | -48.195
-4 | -0.315 | 0.00754 | -0.025 | -41.716
-3.5 | -0.255 | 0.00737 | -0.026 | -34.641
-3 | -0.195 | 0.00518 | -0.027 | -37.714
-2.5 | -0.135 | 0.00513 | -0.027 | -26.31
-2 | -0.075 | 0.00516 | -0.028 | -14.474
-1.5 | -0.014 | 0.00516 | -0.028 | -2.71
-1 | 0.047 | 0.00516 | -0.029 | 9.063
-0.5 | 0.108 | 0.00519 | -0.03 | 20.735
0 | 0.168 | 0.00519 | -0.03 | 32.465
0.5 | 0.229 | 0.00521 | -0.031 | 43.953
1 | 0.29 | 0.00523 | -0.032 | 55.404
1.5 | 0.351 | 0.00531 | -0.032 | 66.093
2 | 0.411 | 0.00533 | -0.033 | 77.13
2.5 | 0.471 | 0.00539 | -0.033 | 87.397
3 | 0.531 | 0.00544 | -0.034 | 97.533
3.5 | 0.59 | 0.00546 | -0.035 | 108.043
4 | 0.649 | 0.00558 | -0.035 | 116.222
4.5 | 0.707 | 0.00575 | -0.036 | 122.968
5 | 0.765 | 0.0095 | -0.037 | 80.549
5.5 | 0.82 | 0.00934 | -0.037 | 87.717
6 | 0.871 | 0.01011 | -0.038 | 86.182
6.5 | 0.922 | 0.0105 | -0.038 | 87.767
7 | 0.97 | 0.01095 | -0.039 | 88.636
7.5 | 1.016 | 0.01143 | -0.039 | 88.932
8 | 1.06 | 0.01194 | -0.04 | 88.725
8.5 | 1.1 | 0.01254 | -0.04 | 87.697
9 | 1.137 | 0.01309 | -0.041 | 86.868
9.5 | 1.17 | 0.01377 | -0.041 | 84.988
10 | 1.198 | 0.01445 | -0.042 | 82.888
10.5 | 1.219 | 0.01531 | -0.042 | 79.619
11 | 1.235 | 0.01643 | -0.042 | 75.165
11.5 | 1.246 | 0.01757 | -0.043 | 70.901
12 | 1.251 | 0.0187 | -0.043 | 66.891
12.5 | 1.251 | 0.01993 | -0.044 | 62.788
13 | 1.246 | 0.02146 | -0.044 | 58.059
13.5 | 1.234 | 0.02332 | -0.044 | 52.935
14 | 1.219 | 0.02527 | -0.045 | 48.226
14.5 | 1.197 | 0.02796 | -0.045 | 42.808
15 | 1.172 | 0.03077 | -0.045 | 38.084
15.5 | 1.142 | 0.03443 | -0.045 | 33.172
16 | 1.083 | 0.04901 | -0.043 | 22.108
16.5 | 1.013 | 0.07359 | -0.04 | 13.77
17 | 0.945 | 0.10513 | -0.035 | 8.992

## 68. Re 4M Mach 0.10 (2)
BIGFOIL.COM POLAR EXPORT
NACA64-214 a=0.6
NACA64-214 a=0.6 |  |  |  | Cl Max: | 1.6228 | at alpha= | 19 | deg
XFOIL ncrit=9 |  |  |  | L/D Max: | 104.696 | at alpha= | 3 | deg
Re: | 4000000 |  |  | Cd Min: | 0.06966 | at alpha= | -20 | deg
Mach: | 0.1 |  |  | Cl=0 at alpha= | -1.398 | deg
|  |  |  | @ Cl=0.1, Cd= | 0.004366
|  |  |  | @ Cl=0.4, Cd= | 0.004548
|  |  |  | @ Cl=0.6, Cd= | 0.0061109
alpha (deg) | Cl | Cd | Cm | Cl/Cd
-20 | -1.3851 | 0.06966 | -0.0408 | -19.8837
-19.5 | -1.4044 | 0.05999 | -0.046 | -23.4106
-19 | -1.4094 | 0.05292 | -0.0492 | -26.6327
-18.5 | -1.4246 | 0.04527 | -0.0521 | -31.469
-18 | -1.4247 | 0.0399 | -0.0535 | -35.7068
-17.5 | -1.4182 | 0.03549 | -0.0541 | -39.9606
-17 | -1.4088 | 0.03163 | -0.054 | -44.54
-16.5 | -1.4156 | 0.02679 | -0.0529 | -52.8406
-16 | -1.4088 | 0.02353 | -0.0509 | -59.8725
-15.5 | -1.3961 | 0.02105 | -0.0482 | -66.323
-15 | -1.3775 | 0.01927 | -0.0451 | -71.4842
-14.5 | -1.3562 | 0.01805 | -0.0412 | -75.1357
-14 | -1.3356 | 0.0171 | -0.0361 | -78.1053
-13.5 | -1.2985 | 0.0162 | -0.0338 | -80.1543
-12.5 | -1.2127 | 0.01458 | -0.0306 | -83.1756
-12 | -1.1658 | 0.01388 | -0.0296 | -83.9914
-11.5 | -1.1169 | 0.01324 | -0.0288 | -84.358
-11 | -1.0695 | 0.01238 | -0.0278 | -86.3893
-10.5 | -1.02 | 0.01162 | -0.027 | -87.7797
-10 | -0.9679 | 0.01107 | -0.0267 | -87.4345
-9.5 | -0.9146 | 0.01059 | -0.0265 | -86.3645
-9 | -0.8606 | 0.01015 | -0.0264 | -84.7882
-8.5 | -0.8056 | 0.00977 | -0.0264 | -82.4565
-8 | -0.7517 | 0.00922 | -0.0262 | -81.5293
-7.5 | -0.6961 | 0.00886 | -0.0264 | -78.5666
-7 | -0.6397 | 0.00854 | -0.0266 | -74.9063
-6.5 | -0.5835 | 0.00819 | -0.0268 | -71.2454
-6 | -0.5267 | 0.00789 | -0.0271 | -66.7554
-5.5 | -0.4693 | 0.00765 | -0.0275 | -61.3464
-5 | -0.4121 | 0.00735 | -0.0279 | -56.068
-4.5 | -0.3544 | 0.00713 | -0.0283 | -49.7055
-4 | -0.2967 | 0.0069 | -0.0288 | -43
-3.5 | -0.2391 | 0.00658 | -0.0292 | -36.3374
-3 | -0.182 | 0.0062 | -0.0297 | -29.3548
-2.5 | -0.1252 | 0.00568 | -0.0302 | -22.0423
-1.5 | -0.012 | 0.00454 | -0.0313 | -2.6432
-1 | 0.0468 | 0.00442 | -0.0319 | 10.5882
-0.5 | 0.1059 | 0.00436 | -0.0326 | 24.289
0 | 0.165 | 0.00434 | -0.0333 | 38.0184
0.5 | 0.2242 | 0.00434 | -0.034 | 51.659
1 | 0.2834 | 0.00438 | -0.0347 | 64.7032
1.5 | 0.3425 | 0.00445 | -0.0354 | 76.9663
2 | 0.4012 | 0.00455 | -0.036 | 88.1758
2.5 | 0.4597 | 0.00467 | -0.0366 | 98.4368
3 | 0.5172 | 0.00494 | -0.0371 | 104.6964
3.5 | 0.5714 | 0.0056 | -0.0372 | 102.0357
4 | 0.6229 | 0.00652 | -0.037 | 95.5368
4.5 | 0.6747 | 0.00731 | -0.0368 | 92.2982
5 | 0.7275 | 0.00791 | -0.0366 | 91.9722
5.5 | 0.7801 | 0.00844 | -0.0364 | 92.4289
6 | 0.8335 | 0.00885 | -0.0362 | 94.1808
6.5 | 0.8868 | 0.00921 | -0.0361 | 96.2866
7 | 0.94 | 0.00955 | -0.0358 | 98.4293
7.5 | 0.9919 | 0.00995 | -0.0354 | 99.6884
8 | 1.043 | 0.01034 | -0.0348 | 100.8704
8.5 | 1.0918 | 0.01083 | -0.0339 | 100.8126
9 | 1.1401 | 0.01122 | -0.0328 | 101.6132
9.5 | 1.18 | 0.01162 | -0.03 | 101.5491
10 | 1.2293 | 0.01233 | -0.0296 | 99.6999
10.5 | 1.2731 | 0.01292 | -0.028 | 98.5372
11 | 1.3073 | 0.01361 | -0.0247 | 96.0544
11.5 | 1.3338 | 0.01449 | -0.0204 | 92.0497
12 | 1.3592 | 0.01567 | -0.0166 | 86.739
12.5 | 1.3883 | 0.01685 | -0.0136 | 82.3917
13 | 1.4181 | 0.01811 | -0.0111 | 78.3048
13.5 | 1.4464 | 0.01956 | -0.0086 | 73.9468
14 | 1.4718 | 0.0213 | -0.0062 | 69.0986
14.5 | 1.4957 | 0.02323 | -0.004 | 64.3866
15 | 1.515 | 0.02561 | -0.0017 | 59.1566
15.5 | 1.533 | 0.02821 | 0.0003 | 54.3424
16 | 1.5549 | 0.0306 | 0.0017 | 50.8137
16.5 | 1.5731 | 0.03343 | 0.0031 | 47.0565
17 | 1.5893 | 0.03658 | 0.0041 | 43.4472
17.5 | 1.6031 | 0.04014 | 0.0049 | 39.9377
18 | 1.6139 | 0.04422 | 0.0053 | 36.4971
18.5 | 1.622 | 0.0488 | 0.0053 | 33.2377
19 | 1.6228 | 0.05443 | 0.0048 | 29.8144
19.5 | 1.6173 | 0.06118 | 0.0035 | 26.4351
20 | 1.6174 | 0.06754 | 0.0018 | 23.9473

## 69. Re 4M Mach 0.25 (1)
BIGFOIL.COM POLAR EXPORT
NACA64-214 a=0.6
NACA64-214 a=0.6 |  |  |  | Cl Max: | 1.2 | at alpha= | 11 | deg
JavaFoil+Calcfoil stall+Eppler ext transition |  |  |  | L/D Max: | 125.096 | at alpha= | 4.5 | deg
Re: | 4000000 |  |  | Cd Min: | 0.00518 | at alpha= | -1 | deg
Mach: | 0.25 |  |  | Cl=0 at alpha= | -1.3871 | deg
|  |  |  | @ Cl=0.1, Cd= | 0.00518
|  |  |  | @ Cl=0.4, Cd= | 0.0053781
|  |  |  | @ Cl=0.6, Cd= | 0.0055541
alpha (deg) | Cl | Cd | Cm | Cl/Cd
-16 | -0.582 | 0.12738 | -0.006 | -4.571
-15.5 | -0.622 | 0.11884 | -0.006 | -5.233
-15 | -0.658 | 0.11141 | -0.006 | -5.905
-14.5 | -0.689 | 0.10285 | -0.007 | -6.701
-14 | -0.716 | 0.09663 | -0.007 | -7.408
-13.5 | -0.738 | 0.09058 | -0.008 | -8.15
-13 | -0.758 | 0.08118 | -0.009 | -9.341
-12.5 | -0.771 | 0.07523 | -0.01 | -10.245
-12 | -0.854 | 0.03308 | -0.014 | -25.809
-11.5 | -0.892 | 0.02035 | -0.016 | -43.843
-11 | -0.905 | 0.01579 | -0.017 | -57.295
-10.5 | -0.899 | 0.01394 | -0.017 | -64.535
-10 | -0.885 | 0.01273 | -0.018 | -69.52
-9.5 | -0.863 | 0.01176 | -0.019 | -73.373
-9 | -0.835 | 0.01111 | -0.02 | -75.134
-8.5 | -0.802 | 0.01058 | -0.02 | -75.823
-8 | -0.76 | 0.0101 | -0.021 | -75.239
-7.5 | -0.714 | 0.00965 | -0.022 | -73.952
-7 | -0.665 | 0.00927 | -0.022 | -71.707
-6.5 | -0.613 | 0.00892 | -0.023 | -68.673
-6 | -0.558 | 0.00862 | -0.023 | -64.734
-5.5 | -0.501 | 0.00834 | -0.024 | -60.066
-5 | -0.443 | 0.00809 | -0.025 | -54.727
-4.5 | -0.383 | 0.00784 | -0.025 | -48.905
-4 | -0.323 | 0.00768 | -0.026 | -42.061
-3.5 | -0.262 | 0.0075 | -0.027 | -34.917
-3 | -0.201 | 0.00734 | -0.027 | -27.318
-2.5 | -0.139 | 0.00519 | -0.028 | -26.729
-2 | -0.077 | 0.0052 | -0.029 | -14.75
-1.5 | -0.014 | 0.0052 | -0.029 | -2.763
-1 | 0.048 | 0.00518 | -0.03 | 9.289
-0.5 | 0.111 | 0.00518 | -0.031 | 21.328
0 | 0.173 | 0.00524 | -0.031 | 33.054
0.5 | 0.236 | 0.00526 | -0.032 | 44.793
1 | 0.298 | 0.00528 | -0.032 | 56.44
1.5 | 0.36 | 0.00534 | -0.033 | 67.54
2 | 0.423 | 0.0054 | -0.034 | 78.307
2.5 | 0.484 | 0.00541 | -0.034 | 89.349
3 | 0.545 | 0.0055 | -0.035 | 99.182
3.5 | 0.606 | 0.00556 | -0.036 | 108.974
4 | 0.667 | 0.00567 | -0.036 | 117.513
4.5 | 0.726 | 0.00581 | -0.037 | 125.096
5 | 0.783 | 0.00928 | -0.037 | 84.38
5.5 | 0.837 | 0.01007 | -0.038 | 83.176
6 | 0.89 | 0.01049 | -0.038 | 84.824
6.5 | 0.94 | 0.01094 | -0.039 | 85.955
7 | 0.988 | 0.01143 | -0.04 | 86.484
7.5 | 1.033 | 0.01201 | -0.04 | 85.969
8 | 1.074 | 0.01261 | -0.041 | 85.18
8.5 | 1.111 | 0.0133 | -0.041 | 83.509
9 | 1.143 | 0.01399 | -0.042 | 81.7
9.5 | 1.17 | 0.01486 | -0.042 | 78.742
10 | 1.189 | 0.01567 | -0.042 | 75.882
10.5 | 1.199 | 0.01677 | -0.043 | 71.496
11 | 1.2 | 0.01819 | -0.043 | 65.93
11.5 | 1.193 | 0.01942 | -0.044 | 61.436
12 | 1.177 | 0.02103 | -0.044 | 55.97
12.5 | 1.15 | 0.02317 | -0.044 | 49.647
13 | 1.113 | 0.02623 | -0.044 | 42.42
13.5 | 1.063 | 0.03075 | -0.044 | 34.572
14 | 0.904 | 0.08304 | -0.033 | 10.888
14.5 | 0.841 | 0.10135 | -0.028 | 8.296
15 | 0.788 | 0.10898 | -0.027 | 7.231
15.5 | 0.731 | 0.11937 | -0.026 | 6.12
16 | 0.67 | 0.12738 | -0.025 | 5.259

## 70. Re 4M Mach 0.25 (2)
BIGFOIL.COM POLAR EXPORT
NACA64-214 a=0.6
NACA64-214 a=0.6 |  |  |  | Cl Max: | 1.5347 | at alpha= | 16.5 | deg
XFOIL ncrit=9 |  |  |  | L/D Max: | 106.786 | at alpha= | 3 | deg
Re: | 4000000 |  |  | Cd Min: | 0.22638 | at alpha= | -20 | deg
Mach: | 0.25 |  |  | Cl=0 at alpha= | -1.3988 | deg
|  |  |  | @ Cl=0.1, Cd= | 0.0044279
|  |  |  | @ Cl=0.4, Cd= | 0.0045678
|  |  |  | @ Cl=0.6, Cd= | 0.0059333
alpha (deg) | Cl | Cd | Cm | Cl/Cd
-20 | -0.7383 | 0.22638 | 0.0488 | -3.2613
-19.5 | -0.7231 | 0.21875 | 0.044 | -3.3056
-19 | -0.7187 | 0.20671 | 0.0378 | -3.4769
-18.5 | -0.9385 | 0.13872 | -0.0008 | -6.7654
-18 | -1.0603 | 0.10612 | -0.0226 | -9.9915
-17.5 | -1.1399 | 0.08281 | -0.0383 | -13.7652
-17 | -1.1908 | 0.06642 | -0.0492 | -17.9283
-16.5 | -1.2291 | 0.05407 | -0.0564 | -22.7316
-16 | -1.2561 | 0.04468 | -0.0606 | -28.1132
-15.5 | -1.2795 | 0.03672 | -0.0627 | -34.8448
-15 | -1.2837 | 0.03123 | -0.0629 | -41.1047
-14 | -1.2648 | 0.02355 | -0.0605 | -53.707
-13.5 | -1.2563 | 0.02113 | -0.0559 | -59.4558
-13 | -1.2442 | 0.0191 | -0.0507 | -65.1414
-12.5 | -1.228 | 0.01765 | -0.0445 | -69.5751
-12 | -1.1915 | 0.01632 | -0.041 | -73.0086
-11.5 | -1.1486 | 0.01516 | -0.0384 | -75.7652
-11 | -1.1017 | 0.01412 | -0.0362 | -78.0241
-10.5 | -1.0508 | 0.01329 | -0.0346 | -79.067
-10 | -1.0029 | 0.0121 | -0.0326 | -82.8843
-9.5 | -0.9487 | 0.01139 | -0.0316 | -83.2924
-9 | -0.893 | 0.01077 | -0.0307 | -82.9155
-8 | -0.7785 | 0.0098 | -0.0297 | -79.4388
-7.5 | -0.7219 | 0.0092 | -0.0292 | -78.4674
-7 | -0.6634 | 0.0088 | -0.029 | -75.3864
-6.5 | -0.6042 | 0.00847 | -0.029 | -71.3341
-6 | -0.5455 | 0.00808 | -0.029 | -67.5124
-5.5 | -0.4859 | 0.00779 | -0.0292 | -62.3748
-4.5 | -0.3663 | 0.00725 | -0.0297 | -50.5241
-4 | -0.3064 | 0.007 | -0.03 | -43.7714
-3.5 | -0.2466 | 0.00673 | -0.0304 | -36.6419
-3 | -0.1875 | 0.00632 | -0.0308 | -29.6677
-2.5 | -0.1287 | 0.00583 | -0.0313 | -22.0755
-1.5 | -0.0123 | 0.00458 | -0.0323 | -2.6856
-1 | 0.0485 | 0.00447 | -0.033 | 10.8501
-0.5 | 0.1096 | 0.00442 | -0.0336 | 24.7964
0 | 0.1707 | 0.00437 | -0.0344 | 39.0618
0.5 | 0.2319 | 0.00439 | -0.0351 | 52.8246
1.5 | 0.3542 | 0.0045 | -0.0364 | 78.7111
2 | 0.415 | 0.00459 | -0.0371 | 90.4139
2.5 | 0.4756 | 0.00474 | -0.0377 | 100.3376
3 | 0.535 | 0.00501 | -0.0381 | 106.7864
3.5 | 0.5903 | 0.00575 | -0.0381 | 102.6609
4 | 0.6427 | 0.00674 | -0.0377 | 95.3561
4.5 | 0.6957 | 0.00757 | -0.0372 | 91.9022
5 | 0.7499 | 0.00818 | -0.0368 | 91.6748
5.5 | 0.8041 | 0.00874 | -0.0363 | 92.0023
6 | 0.8595 | 0.00913 | -0.0359 | 94.1402
6.5 | 0.9146 | 0.00951 | -0.0354 | 96.1725
7 | 0.9682 | 0.00996 | -0.0346 | 97.2088
7.5 | 1.0217 | 0.01035 | -0.0337 | 98.715
8 | 1.072 | 0.01091 | -0.0323 | 98.2585
8.5 | 1.1222 | 0.01137 | -0.0308 | 98.6983
9 | 1.1681 | 0.01193 | -0.0285 | 97.9128
10 | 1.2442 | 0.01326 | -0.0213 | 93.8311
10.5 | 1.2746 | 0.01418 | -0.0169 | 89.8872
11 | 1.3043 | 0.01538 | -0.013 | 84.8049
11.5 | 1.3286 | 0.01706 | -0.0089 | 77.8781
12 | 1.3609 | 0.01848 | -0.006 | 73.6418
12.5 | 1.3902 | 0.0202 | -0.0031 | 68.8218
13 | 1.4176 | 0.02215 | -0.0003 | 64
13.5 | 1.4414 | 0.02448 | 0.0025 | 58.8807
14 | 1.4588 | 0.0274 | 0.0052 | 53.2409
14.5 | 1.4787 | 0.0303 | 0.0074 | 48.802
15 | 1.4954 | 0.03364 | 0.0094 | 44.453
15.5 | 1.5099 | 0.03739 | 0.0109 | 40.3825
16 | 1.5241 | 0.04143 | 0.012 | 36.7874
16.5 | 1.5347 | 0.04605 | 0.0125 | 33.3268
17 | 1.5326 | 0.05229 | 0.0124 | 29.3096
17.5 | 1.5196 | 0.06021 | 0.011 | 25.2383
18 | 1.5215 | 0.06692 | 0.0094 | 22.7361
18.5 | 1.5108 | 0.07562 | 0.0064 | 19.9788
19 | 1.4927 | 0.08586 | 0.002 | 17.3853
19.5 | 1.4658 | 0.09809 | -0.0042 | 14.9434
20 | 1.4265 | 0.1132 | -0.013 | 12.6016

## 71. Re 4M Mach 0.50 (1)
BIGFOIL.COM POLAR EXPORT
NACA64-214 a=0.6
NACA64-214 a=0.6 |  |  |  | Cl Max: | 1.164 | at alpha= | 20 | deg
JavaFoil+Calcfoil stall+Eppler ext transition |  |  |  | L/D Max: | 121.443 | at alpha= | 4 | deg
Re: | 4000000 |  |  | Cd Min: | 0.00531 | at alpha= | -1.5 | deg
Mach: | 0.5 |  |  | Cl=0 at alpha= | -1.3857 | deg
|  |  |  | @ Cl=0.1, Cd= | 0.0053497
|  |  |  | @ Cl=0.4, Cd= | 0.0055279
|  |  |  | @ Cl=0.6, Cd= | 0.0057383
alpha (deg) | Cl | Cd | Cm | Cl/Cd
-20 | -1.028 | 0.16195 | -0.005 | -6.346
-19.5 | -0.998 | 0.1603 | -0.005 | -6.227
-19 | -0.97 | 0.15219 | -0.005 | -6.375
-18.5 | -0.943 | 0.14677 | -0.006 | -6.427
-18 | -0.916 | 0.14225 | -0.006 | -6.442
-17.5 | -0.891 | 0.13904 | -0.006 | -6.408
-17 | -0.861 | 0.13545 | -0.007 | -6.36
-16.5 | -0.834 | 0.13012 | -0.007 | -6.408
-16 | -0.806 | 0.12684 | -0.007 | -6.358
-15.5 | -0.779 | 0.1229 | -0.007 | -6.343
-15 | -0.753 | 0.11753 | -0.008 | -6.406
-14.5 | -0.724 | 0.11075 | -0.008 | -6.535
-14 | -0.697 | 0.10912 | -0.008 | -6.383
-13.5 | -0.669 | 0.10542 | -0.008 | -6.35
-13 | -0.642 | 0.09881 | -0.009 | -6.5
-12.5 | -0.614 | 0.09842 | -0.009 | -6.239
-12 | -0.586 | 0.1121 | -0.008 | -5.226
-11.5 | -0.56 | 0.07721 | -0.009 | -7.252
-11 | -0.533 | 0.07158 | -0.01 | -7.446
-10.5 | -0.505 | 0.066 | -0.01 | -7.659
-10 | -0.476 | 0.07535 | -0.01 | -6.323
-9.5 | -0.449 | 0.06503 | -0.01 | -6.908
-9 | -0.422 | 0.0582 | -0.011 | -7.257
-8.5 | -0.468 | 0.0157 | -0.022 | -29.808
-8 | -0.367 | 0.05402 | -0.011 | -6.788
-7.5 | -0.671 | 0.01236 | -0.024 | -54.269
-7 | -0.676 | 0.01118 | -0.025 | -60.447
-6.5 | -0.651 | 0.01056 | -0.026 | -61.598
-6 | -0.605 | 0.00993 | -0.026 | -60.893
-5.5 | -0.548 | 0.00938 | -0.027 | -58.431
-5 | -0.488 | 0.00891 | -0.028 | -54.725
-4.5 | -0.424 | 0.00849 | -0.028 | -49.97
-4 | -0.359 | 0.0082 | -0.029 | -43.735
-3.5 | -0.292 | 0.00794 | -0.03 | -36.769
-3 | -0.224 | 0.00775 | -0.031 | -28.847
-2.5 | -0.155 | 0.00535 | -0.031 | -28.969
-2 | -0.086 | 0.00532 | -0.032 | -16.109
-1.5 | -0.016 | 0.00531 | -0.033 | -3.024
-1 | 0.054 | 0.00533 | -0.033 | 10.075
-0.5 | 0.124 | 0.00536 | -0.034 | 23.069
0 | 0.193 | 0.00537 | -0.035 | 35.998
0.5 | 0.263 | 0.00541 | -0.036 | 48.659
1 | 0.333 | 0.00548 | -0.036 | 60.832
1.5 | 0.403 | 0.00553 | -0.037 | 72.919
2 | 0.473 | 0.00559 | -0.038 | 84.568
2.5 | 0.54 | 0.00566 | -0.038 | 95.408
3 | 0.609 | 0.00575 | -0.039 | 105.829
3.5 | 0.676 | 0.00591 | -0.04 | 114.371
4 | 0.742 | 0.00611 | -0.041 | 121.443
4.5 | 0.797 | 0.01054 | -0.041 | 75.606
5 | 0.857 | 0.01118 | -0.041 | 76.664
5.5 | 0.913 | 0.01184 | -0.042 | 77.089
6 | 0.962 | 0.01254 | -0.042 | 76.752
6.5 | 1.004 | 0.01336 | -0.043 | 75.177
7 | 1.035 | 0.01431 | -0.044 | 72.298
7.5 | 1.045 | 0.01565 | -0.044 | 66.807
8 | 1.019 | 0.0173 | -0.045 | 58.902
8.5 | 0.844 | 0.01966 | -0.045 | 42.905
9 | 0.571 | 0.06313 | -0.022 | 9.044
9.5 | 0.709 | 0.02134 | -0.046 | 33.221
10 | 0.627 | 0.0664 | -0.025 | 9.443
10.5 | 0.652 | 0.07649 | -0.023 | 8.529
11 | 0.679 | 0.08487 | -0.024 | 8.006
11.5 | 0.708 | 0.07717 | -0.026 | 9.172
12 | 0.733 | 0.08436 | -0.025 | 8.693
12.5 | 0.76 | 0.09472 | -0.025 | 8.024
13 | 0.788 | 0.10243 | -0.027 | 7.698
13.5 | 0.815 | 0.10287 | -0.027 | 7.918
14 | 0.841 | 0.10594 | -0.028 | 7.939
14.5 | 0.87 | 0.11102 | -0.03 | 7.841
15 | 0.896 | 0.12013 | -0.03 | 7.458
15.5 | 0.923 | 0.12131 | -0.03 | 7.605
16 | 0.95 | 0.1244 | -0.031 | 7.633
16.5 | 0.981 | 0.13187 | -0.034 | 7.436
17 | 1.004 | 0.13685 | -0.033 | 7.336
17.5 | 1.03 | 0.13817 | -0.033 | 7.458
18 | 1.058 | 0.14464 | -0.034 | 7.315
18.5 | 1.09 | 0.14744 | -0.037 | 7.391
19 | 1.111 | 0.15318 | -0.036 | 7.255
19.5 | 1.138 | 0.16006 | -0.036 | 7.109
20 | 1.164 | 0.16492 | -0.037 | 7.059

## 72. Re 4M Mach 0.50 (2)
BIGFOIL.COM POLAR EXPORT
NACA64-214 a=0.6
NACA64-214 a=0.6 |  |  |  | Cl Max: | 1.1763 | at alpha= | 10 | deg
XFOIL ncrit=9 |  |  |  | L/D Max: | 115.951 | at alpha= | 3 | deg
Re: | 4000000 |  |  | Cd Min: | 0.14855 | at alpha= | 15 | deg
Mach: | 0.5 |  |  | Cl=0 at alpha= | -1.4024 | deg
|  |  |  | @ Cl=0.1, Cd= | 0.0046186
|  |  |  | @ Cl=0.4, Cd= | 0.0046935
|  |  |  | @ Cl=0.6, Cd= | 0.0052543
alpha (deg) | Cl | Cd | Cm | Cl/Cd
-13 | -0.5644 | 0.12618 | -0.0138 | -4.473
-12.5 | -0.5819 | 0.1115 | -0.0228 | -5.2188
-12 | -0.6072 | 0.09663 | -0.0325 | -6.2838
-11.5 | -0.6306 | 0.08284 | -0.0419 | -7.6123
-11 | -0.6603 | 0.06677 | -0.0529 | -9.8892
-10.5 | -0.6905 | 0.0536 | -0.0629 | -12.8825
-10 | -0.7196 | 0.0434 | -0.0692 | -16.5806
-9.5 | -0.749 | 0.03491 | -0.0723 | -21.4552
-9 | -0.7774 | 0.02802 | -0.0714 | -27.7445
-8.5 | -0.8058 | 0.02243 | -0.0657 | -35.9251
-8 | -0.8224 | 0.0175 | -0.0566 | -46.9943
-7.5 | -0.8009 | 0.01355 | -0.05 | -59.107
-7 | -0.7542 | 0.01136 | -0.0451 | -66.3908
-6.5 | -0.6938 | 0.01011 | -0.0419 | -68.6251
-6 | -0.6271 | 0.00933 | -0.0398 | -67.2133
-5.5 | -0.5585 | 0.00874 | -0.0383 | -63.9016
-5 | -0.4898 | 0.00821 | -0.0372 | -59.659
-4.5 | -0.4197 | 0.00784 | -0.0366 | -53.5332
-4 | -0.3503 | 0.00748 | -0.0362 | -46.8316
-3.5 | -0.2808 | 0.00719 | -0.0361 | -39.0542
-3 | -0.2117 | 0.0069 | -0.0362 | -30.6812
-2.5 | -0.1442 | 0.0064 | -0.0363 | -22.5312
-2 | -0.0786 | 0.00564 | -0.0365 | -13.9362
-1.5 | -0.0136 | 0.0048 | -0.0368 | -2.8333
-1 | 0.0561 | 0.00465 | -0.0375 | 12.0645
-0.5 | 0.126 | 0.0046 | -0.0382 | 27.3913
0 | 0.1964 | 0.00458 | -0.039 | 42.8821
0.5 | 0.2667 | 0.0046 | -0.0398 | 57.9783
1 | 0.3372 | 0.00464 | -0.0405 | 72.6724
1.5 | 0.4077 | 0.0047 | -0.0413 | 86.7447
2 | 0.4776 | 0.00482 | -0.0418 | 99.0871
3 | 0.6157 | 0.00531 | -0.0424 | 115.951
3.5 | 0.673 | 0.0065 | -0.0411 | 103.5385
4 | 0.7263 | 0.00781 | -0.0391 | 92.9962
4.5 | 0.7823 | 0.00874 | -0.0371 | 89.508
5 | 0.8399 | 0.00947 | -0.0349 | 88.6906
5.5 | 0.899 | 0.01005 | -0.0327 | 89.4527
6 | 0.9563 | 0.01062 | -0.0299 | 90.0471
6.5 | 1.0072 | 0.01132 | -0.0259 | 88.9753
7 | 1.0407 | 0.01215 | -0.0192 | 85.6543
7.5 | 1.0729 | 0.01346 | -0.013 | 79.7103
8 | 1.1064 | 0.01502 | -0.0075 | 73.6618
8.5 | 1.1347 | 0.01696 | -0.0017 | 66.9045
9 | 1.1627 | 0.01955 | 0.0028 | 59.4731
9.5 | 1.1752 | 0.02321 | 0.0082 | 50.6333
10 | 1.1763 | 0.02784 | 0.0133 | 42.2522
10.5 | 1.1678 | 0.03359 | 0.0175 | 34.7663
11 | 1.1538 | 0.04056 | 0.02 | 28.4467
11.5 | 1.1298 | 0.04926 | 0.0199 | 22.9354
12 | 1.099 | 0.05974 | 0.0171 | 18.3964
12.5 | 1.0624 | 0.07224 | 0.0113 | 14.7065
13 | 1.0299 | 0.08587 | 0.0033 | 11.9937
13.5 | 1.0018 | 0.10063 | -0.0064 | 9.9553
14 | 0.9766 | 0.11629 | -0.0168 | 8.398
14.5 | 0.9504 | 0.13246 | -0.0271 | 7.175
15 | 0.9268 | 0.14855 | -0.0376 | 6.239

## 73. Re 5M Mach 0.00 (1)
BIGFOIL.COM POLAR EXPORT
NACA64-214 a=0.6
NACA64-214 a=0.6 |  |  |  | Cl Max: | 1.266 | at alpha= | 12.5 | deg
JavaFoil+Calcfoil stall+Eppler ext transition |  |  |  | L/D Max: | 117.971 | at alpha= | 4 | deg
Re: | 5000000 |  |  | Cd Min: | 0.00502 | at alpha= | -2 | deg
Mach: | 0 |  |  | Cl=0 at alpha= | -1.3853 | deg
|  |  |  | @ Cl=0.1, Cd= | 0.00502
|  |  |  | @ Cl=0.4, Cd= | 0.005171
|  |  |  | @ Cl=0.6, Cd= | 0.0053842
alpha (deg) | Cl | Cd | Cm | Cl/Cd
-18 | -0.794 | 0.13413 | -0.005 | -5.923
-17.5 | -0.817 | 0.12582 | -0.006 | -6.491
-17 | -0.837 | 0.11899 | -0.006 | -7.038
-16.5 | -0.858 | 0.10975 | -0.006 | -7.82
-16 | -0.867 | 0.10363 | -0.007 | -8.37
-15.5 | -0.877 | 0.09553 | -0.008 | -9.178
-15 | -0.89 | 0.08313 | -0.009 | -10.712
-14.5 | -0.962 | 0.041 | -0.011 | -23.46
-14 | -0.986 | 0.02952 | -0.012 | -33.383
-13.5 | -0.994 | 0.02448 | -0.013 | -40.581
-13 | -1.001 | 0.01962 | -0.014 | -51.031
-12.5 | -1 | 0.01674 | -0.014 | -59.747
-12 | -0.991 | 0.01496 | -0.015 | -66.274
-11.5 | -0.977 | 0.01363 | -0.016 | -71.726
-11 | -0.958 | 0.0126 | -0.017 | -76.088
-10.5 | -0.935 | 0.01168 | -0.017 | -80.063
-10 | -0.907 | 0.0102 | -0.018 | -88.989
-9.5 | -0.876 | 0.01057 | -0.019 | -82.89
-9 | -0.836 | 0.01001 | -0.019 | -83.567
-8.5 | -0.794 | 0.00962 | -0.02 | -82.454
-8 | -0.748 | 0.00923 | -0.02 | -81.002
-7.5 | -0.7 | 0.00891 | -0.021 | -78.512
-7 | -0.65 | 0.00867 | -0.022 | -74.948
-6.5 | -0.597 | 0.00837 | -0.022 | -71.362
-6 | -0.543 | 0.0081 | -0.023 | -67.011
-5.5 | -0.487 | 0.00789 | -0.023 | -61.732
-5 | -0.43 | 0.00768 | -0.024 | -55.954
-4.5 | -0.372 | 0.0075 | -0.025 | -49.53
-4 | -0.313 | 0.00732 | -0.025 | -42.767
-3.5 | -0.254 | 0.00715 | -0.026 | -35.533
-3 | -0.194 | 0.00509 | -0.026 | -38.152
-2.5 | -0.134 | 0.00505 | -0.027 | -26.634
-2 | -0.074 | 0.00502 | -0.028 | -14.796
-1.5 | -0.014 | 0.00502 | -0.028 | -2.773
-1 | 0.047 | 0.00502 | -0.029 | 9.271
-0.5 | 0.107 | 0.00502 | -0.03 | 21.303
0 | 0.168 | 0.00505 | -0.03 | 33.157
0.5 | 0.228 | 0.00506 | -0.031 | 45.093
1 | 0.288 | 0.00511 | -0.031 | 56.486
1.5 | 0.349 | 0.00512 | -0.032 | 68.105
2 | 0.409 | 0.00518 | -0.033 | 79.053
2.5 | 0.469 | 0.00523 | -0.033 | 89.522
3 | 0.528 | 0.00527 | -0.034 | 100.29
3.5 | 0.587 | 0.00536 | -0.035 | 109.495
4 | 0.646 | 0.00547 | -0.035 | 117.971
4.5 | 0.704 | 0.00639 | -0.036 | 110.124
5 | 0.761 | 0.00908 | -0.036 | 83.799
5.5 | 0.817 | 0.00951 | -0.037 | 85.935
6 | 0.87 | 0.00931 | -0.037 | 93.405
6.5 | 0.92 | 0.01005 | -0.038 | 91.522
7 | 0.969 | 0.01046 | -0.038 | 92.61
7.5 | 1.015 | 0.01092 | -0.039 | 92.956
8 | 1.059 | 0.01138 | -0.04 | 93.068
8.5 | 1.1 | 0.01193 | -0.04 | 92.141
9 | 1.137 | 0.01255 | -0.04 | 90.636
9.5 | 1.172 | 0.01307 | -0.041 | 89.611
10 | 1.2 | 0.01368 | -0.041 | 87.776
10.5 | 1.223 | 0.01446 | -0.042 | 84.637
11 | 1.241 | 0.01548 | -0.042 | 80.152
11.5 | 1.254 | 0.01637 | -0.043 | 76.629
12 | 1.262 | 0.0175 | -0.043 | 72.139
12.5 | 1.266 | 0.01856 | -0.044 | 68.209
13 | 1.264 | 0.01996 | -0.044 | 63.324
13.5 | 1.257 | 0.02146 | -0.044 | 58.576
14 | 1.245 | 0.02323 | -0.045 | 53.607
14.5 | 1.229 | 0.02535 | -0.045 | 48.476
15 | 1.21 | 0.02747 | -0.045 | 44.032
15.5 | 1.186 | 0.03017 | -0.045 | 39.316
16 | 1.154 | 0.03531 | -0.045 | 32.674
16.5 | 1.114 | 0.04311 | -0.045 | 25.849
17 | 1.071 | 0.05365 | -0.044 | 19.956
17.5 | 0.993 | 0.08679 | -0.039 | 11.441

## 74. Re 5M Mach 0.00 (2)
BIGFOIL.COM POLAR EXPORT
NACA64-214 a=0.6
NACA64-214 a=0.6 |  |  |  | Cl Max: | 1.6787 | at alpha= | 20 | deg
XFOIL ncrit=9 |  |  |  | L/D Max: | 107.004 | at alpha= | 9 | deg
Re: | 5000000 |  |  | Cd Min: | 0.05682 | at alpha= | 20 | deg
Mach: | 0 |  |  | Cl=0 at alpha= | -1.4019 | deg
|  |  |  | @ Cl=0.1, Cd= | 0.0042264
|  |  |  | @ Cl=0.4, Cd= | 0.0044029
|  |  |  | @ Cl=0.6, Cd= | 0.0062672
alpha (deg) | Cl | Cd | Cm | Cl/Cd
-20 | -1.5394 | 0.04652 | -0.0498 | -33.0911
-19.5 | -1.5414 | 0.041 | -0.0513 | -37.5951
-19 | -1.5354 | 0.03664 | -0.052 | -41.905
-18.5 | -1.5267 | 0.03279 | -0.0522 | -46.5599
-18 | -1.5162 | 0.02933 | -0.0518 | -51.6945
-17.5 | -1.5003 | 0.02655 | -0.051 | -56.5085
-17 | -1.4802 | 0.02431 | -0.0498 | -60.8885
-16.5 | -1.4653 | 0.02193 | -0.0477 | -66.8171
-16 | -1.4426 | 0.0203 | -0.0455 | -71.064
-15.5 | -1.4272 | 0.01853 | -0.0419 | -77.021
-15 | -1.4127 | 0.01733 | -0.0369 | -81.5176
-14.5 | -1.3891 | 0.01626 | -0.0326 | -85.4305
-14 | -1.3517 | 0.01535 | -0.0305 | -88.0586
-12.5 | -1.2178 | 0.01323 | -0.0271 | -92.0484
-12 | -1.1693 | 0.01263 | -0.0265 | -92.5812
-11.5 | -1.1194 | 0.01208 | -0.026 | -92.6656
-11 | -1.0685 | 0.01156 | -0.0257 | -92.4308
-10.5 | -1.0178 | 0.01095 | -0.0253 | -92.9498
-10 | -0.9663 | 0.01035 | -0.025 | -93.3623
-9.5 | -0.913 | 0.00991 | -0.025 | -92.1292
-9 | -0.8589 | 0.00951 | -0.025 | -90.3155
-8.5 | -0.8041 | 0.00916 | -0.0252 | -87.7838
-8 | -0.7493 | 0.00877 | -0.0253 | -85.439
-7.5 | -0.6941 | 0.00839 | -0.0255 | -82.7294
-7 | -0.638 | 0.0081 | -0.0258 | -78.7654
-6.5 | -0.5815 | 0.00783 | -0.0262 | -74.2656
-6 | -0.5251 | 0.00752 | -0.0265 | -69.8271
-5.5 | -0.468 | 0.0073 | -0.027 | -64.1096
-5 | -0.4109 | 0.00704 | -0.0274 | -58.3665
-4.5 | -0.3534 | 0.00685 | -0.0279 | -51.5912
-4 | -0.2958 | 0.00662 | -0.0284 | -44.6828
-3.5 | -0.2384 | 0.00638 | -0.0289 | -37.3668
-3 | -0.1812 | 0.00603 | -0.0294 | -30.0498
-2.5 | -0.1242 | 0.00564 | -0.03 | -22.0213
-2 | -0.0679 | 0.00508 | -0.0305 | -13.3661
-1.5 | -0.0114 | 0.00451 | -0.0311 | -2.5277
-1 | 0.0467 | 0.00429 | -0.0318 | 10.8858
-0.5 | 0.1054 | 0.00422 | -0.0324 | 24.9763
0 | 0.1642 | 0.00417 | -0.0331 | 39.3765
0.5 | 0.2231 | 0.00419 | -0.0338 | 53.2458
1 | 0.2819 | 0.00422 | -0.0345 | 66.8009
1.5 | 0.3405 | 0.00429 | -0.0352 | 79.3706
2 | 0.399 | 0.0044 | -0.0359 | 90.6818
2.5 | 0.4569 | 0.00457 | -0.0365 | 99.9781
3 | 0.5126 | 0.00504 | -0.0368 | 101.7063
3.5 | 0.5661 | 0.00577 | -0.037 | 98.1109
4 | 0.6186 | 0.00654 | -0.0369 | 94.5872
4.5 | 0.6712 | 0.00721 | -0.0368 | 93.0929
5 | 0.7249 | 0.0077 | -0.0368 | 94.1429
5.5 | 0.778 | 0.00818 | -0.0367 | 95.11
6 | 0.832 | 0.0085 | -0.0368 | 97.8824
6.5 | 0.8857 | 0.00882 | -0.0368 | 100.4195
7 | 0.9387 | 0.00917 | -0.0366 | 102.3664
7.5 | 0.9915 | 0.00949 | -0.0365 | 104.4784
8 | 1.0427 | 0.00989 | -0.0361 | 105.4297
9 | 1.1428 | 0.01068 | -0.0349 | 107.0037
9.5 | 1.1888 | 0.01119 | -0.0336 | 106.2377
10 | 1.23 | 0.01152 | -0.0313 | 106.7708
10.5 | 1.2801 | 0.01208 | -0.0311 | 105.9685
11 | 1.3218 | 0.01274 | -0.0293 | 103.752
11.5 | 1.3525 | 0.01354 | -0.0256 | 99.8892
12 | 1.3808 | 0.01428 | -0.0217 | 96.6947
12.5 | 1.4099 | 0.01521 | -0.0184 | 92.6956
13 | 1.4392 | 0.01628 | -0.0156 | 88.4029
13.5 | 1.4668 | 0.01755 | -0.0128 | 83.5783
14 | 1.4927 | 0.01904 | -0.0102 | 78.3981
14.5 | 1.5143 | 0.02091 | -0.0075 | 72.4199
15 | 1.5391 | 0.0227 | -0.0054 | 67.8018
15.5 | 1.5628 | 0.02463 | -0.0035 | 63.4511
16 | 1.5853 | 0.02675 | -0.0018 | 59.2636
16.5 | 1.6055 | 0.02914 | -0.0002 | 55.0961
17 | 1.6223 | 0.0319 | 0.0012 | 50.8558
17.5 | 1.6367 | 0.03503 | 0.0024 | 46.7228
18 | 1.6497 | 0.0385 | 0.0032 | 42.8494
18.5 | 1.659 | 0.04252 | 0.0037 | 39.0169
19 | 1.6636 | 0.04728 | 0.0039 | 35.1861
19.5 | 1.6726 | 0.05177 | 0.0035 | 32.3083
20 | 1.6787 | 0.05682 | 0.0027 | 29.5442

## 75. Re 5M Mach 0.10 (1)
BIGFOIL.COM POLAR EXPORT
NACA64-214 a=0.6
NACA64-214 a=0.6 |  |  |  | Cl Max: | 1.254 | at alpha= | 12 | deg
JavaFoil+Calcfoil stall+Eppler ext transition |  |  |  | L/D Max: | 117.695 | at alpha= | 4 | deg
Re: | 5000000 |  |  | Cd Min: | 0.00502 | at alpha= | -2 | deg
Mach: | 0.1 |  |  | Cl=0 at alpha= | -1.3853 | deg
|  |  |  | @ Cl=0.1, Cd= | 0.0050487
|  |  |  | @ Cl=0.4, Cd= | 0.0051763
|  |  |  | @ Cl=0.6, Cd= | 0.0054186
alpha (deg) | Cl | Cd | Cm | Cl/Cd
-17.5 | -0.776 | 0.13045 | -0.005 | -5.95
-17 | -0.801 | 0.12254 | -0.006 | -6.533
-16.5 | -0.824 | 0.11368 | -0.006 | -7.25
-16 | -0.836 | 0.10817 | -0.007 | -7.73
-15.5 | -0.848 | 0.10002 | -0.007 | -8.474
-15 | -0.858 | 0.09212 | -0.008 | -9.311
-14.5 | -0.873 | 0.07911 | -0.009 | -11.038
-14 | -0.941 | 0.04001 | -0.012 | -23.528
-13.5 | -0.967 | 0.02824 | -0.013 | -34.228
-13 | -0.983 | 0.02115 | -0.014 | -46.472
-12.5 | -0.985 | 0.01792 | -0.014 | -54.974
-12 | -0.981 | 0.01559 | -0.015 | -62.929
-11.5 | -0.97 | 0.01396 | -0.016 | -69.534
-11 | -0.953 | 0.01289 | -0.017 | -73.957
-10.5 | -0.932 | 0.01184 | -0.017 | -78.714
-10 | -0.905 | 0.01122 | -0.018 | -80.651
-9.5 | -0.876 | 0.01063 | -0.019 | -82.45
-9 | -0.837 | 0.01015 | -0.019 | -82.528
-8.5 | -0.795 | 0.00974 | -0.02 | -81.694
-8 | -0.75 | 0.00933 | -0.02 | -80.385
-7.5 | -0.702 | 0.00901 | -0.021 | -77.978
-7 | -0.652 | 0.00869 | -0.022 | -75.062
-6.5 | -0.6 | 0.00845 | -0.022 | -70.964
-6 | -0.545 | 0.00816 | -0.023 | -66.817
-5.5 | -0.489 | 0.00795 | -0.023 | -61.489
-5 | -0.432 | 0.00773 | -0.024 | -55.863
-4.5 | -0.373 | 0.0075 | -0.025 | -49.766
-4 | -0.315 | 0.00734 | -0.025 | -42.835
-3.5 | -0.255 | 0.00719 | -0.026 | -35.508
-3 | -0.195 | 0.00509 | -0.027 | -38.402
-2.5 | -0.135 | 0.00504 | -0.027 | -26.795
-2 | -0.075 | 0.00502 | -0.028 | -14.874
-1.5 | -0.014 | 0.00502 | -0.028 | -2.788
-1 | 0.047 | 0.00504 | -0.029 | 9.284
-0.5 | 0.108 | 0.00505 | -0.03 | 21.294
0 | 0.168 | 0.00505 | -0.03 | 33.361
0.5 | 0.229 | 0.00508 | -0.031 | 45.14
1 | 0.29 | 0.0051 | -0.032 | 56.806
1.5 | 0.351 | 0.00516 | -0.032 | 68.009
2 | 0.411 | 0.00518 | -0.033 | 79.406
2.5 | 0.471 | 0.00523 | -0.033 | 90.023
3 | 0.531 | 0.0053 | -0.034 | 100.168
3.5 | 0.59 | 0.0054 | -0.035 | 109.29
4 | 0.649 | 0.00551 | -0.035 | 117.695
4.5 | 0.707 | 0.00646 | -0.036 | 109.534
5 | 0.765 | 0.00911 | -0.037 | 84.001
5.5 | 0.821 | 0.00955 | -0.037 | 85.963
6 | 0.873 | 0.00938 | -0.038 | 93.062
6.5 | 0.924 | 0.01013 | -0.038 | 91.142
7 | 0.972 | 0.01054 | -0.039 | 92.264
7.5 | 1.018 | 0.01101 | -0.039 | 92.509
8 | 1.062 | 0.01148 | -0.04 | 92.507
8.5 | 1.102 | 0.01205 | -0.04 | 91.449
9 | 1.139 | 0.01268 | -0.041 | 89.815
9.5 | 1.173 | 0.01323 | -0.041 | 88.637
10 | 1.2 | 0.01385 | -0.042 | 86.665
10.5 | 1.222 | 0.01466 | -0.042 | 83.325
11 | 1.237 | 0.01571 | -0.042 | 78.767
11.5 | 1.248 | 0.01677 | -0.043 | 74.45
12 | 1.254 | 0.01783 | -0.043 | 70.313
12.5 | 1.254 | 0.019 | -0.044 | 66.024
13 | 1.249 | 0.02043 | -0.044 | 61.11
13.5 | 1.238 | 0.02217 | -0.044 | 55.826
14 | 1.222 | 0.02396 | -0.045 | 51.012
14.5 | 1.201 | 0.02632 | -0.045 | 45.634
15 | 1.177 | 0.02871 | -0.045 | 40.983
15.5 | 1.148 | 0.03183 | -0.045 | 36.057
16 | 1.101 | 0.04108 | -0.045 | 26.809
16.5 | 1.053 | 0.05222 | -0.044 | 20.161
17 | 0.982 | 0.07822 | -0.04 | 12.561

## 76. Re 5M Mach 0.10 (2)
BIGFOIL.COM POLAR EXPORT
NACA64-214 a=0.6
NACA64-214 a=0.6 |  |  |  | Cl Max: | 1.666 | at alpha= | 20 | deg
XFOIL ncrit=9 |  |  |  | L/D Max: | 106.389 | at alpha= | 9 | deg
Re: | 5000000 |  |  | Cd Min: | 0.0612 | at alpha= | 20 | deg
Mach: | 0.1 |  |  | Cl=0 at alpha= | -1.4024 | deg
|  |  |  | @ Cl=0.1, Cd= | 0.0042271
|  |  |  | @ Cl=0.4, Cd= | 0.0044069
|  |  |  | @ Cl=0.6, Cd= | 0.0062481
alpha (deg) | Cl | Cd | Cm | Cl/Cd
-20 | -1.4981 | 0.05418 | -0.0494 | -27.6504
-19.5 | -1.5071 | 0.04721 | -0.0521 | -31.9233
-19 | -1.5057 | 0.04187 | -0.0536 | -35.9613
-18.5 | -1.5039 | 0.03695 | -0.0544 | -40.7009
-18 | -1.4983 | 0.0327 | -0.0546 | -45.8196
-17.5 | -1.4858 | 0.02931 | -0.0542 | -50.6926
-17 | -1.4682 | 0.02658 | -0.0533 | -55.237
-16.5 | -1.4562 | 0.02369 | -0.0515 | -61.469
-16 | -1.4349 | 0.02172 | -0.0496 | -66.0635
-15.5 | -1.411 | 0.02014 | -0.0472 | -70.0596
-15 | -1.3958 | 0.01829 | -0.0435 | -76.3149
-14.5 | -1.39 | 0.01699 | -0.0363 | -81.8128
-14 | -1.3568 | 0.01591 | -0.0334 | -85.2797
-13.5 | -1.3168 | 0.01501 | -0.0315 | -87.7282
-12.5 | -1.226 | 0.01353 | -0.0289 | -90.6135
-12 | -1.1775 | 0.01288 | -0.0281 | -91.4208
-11.5 | -1.1274 | 0.01229 | -0.0274 | -91.7331
-11 | -1.0763 | 0.01173 | -0.0269 | -91.7562
-10.5 | -1.0243 | 0.01121 | -0.0265 | -91.3738
-10 | -0.9731 | 0.0105 | -0.026 | -92.6762
-9.5 | -0.9196 | 0.01001 | -0.0258 | -91.8681
-9 | -0.8651 | 0.00959 | -0.0257 | -90.2086
-8.5 | -0.8098 | 0.00923 | -0.0258 | -87.7356
-8 | -0.7544 | 0.00886 | -0.0259 | -85.1467
-7.5 | -0.6988 | 0.00844 | -0.026 | -82.7962
-7 | -0.6424 | 0.00814 | -0.0262 | -78.9189
-6.5 | -0.5853 | 0.00788 | -0.0265 | -74.2766
-6 | -0.5286 | 0.00755 | -0.0268 | -70.0132
-5 | -0.4134 | 0.00707 | -0.0277 | -58.4724
-4.5 | -0.3556 | 0.00687 | -0.0281 | -51.7613
-4 | -0.2976 | 0.00664 | -0.0286 | -44.8193
-3.5 | -0.2398 | 0.00639 | -0.0291 | -37.5274
-3 | -0.1822 | 0.00606 | -0.0296 | -30.066
-2 | -0.0682 | 0.0051 | -0.0307 | -13.3725
-1.5 | -0.0114 | 0.00452 | -0.0313 | -2.5221
-1 | 0.047 | 0.00429 | -0.0319 | 10.9557
-0.5 | 0.106 | 0.00422 | -0.0326 | 25.1185
0 | 0.1652 | 0.00418 | -0.0333 | 39.5215
0.5 | 0.2245 | 0.00419 | -0.034 | 53.58
1 | 0.2836 | 0.00422 | -0.0347 | 67.2038
1.5 | 0.3426 | 0.00429 | -0.0354 | 79.8601
2 | 0.4015 | 0.00441 | -0.0361 | 91.0431
2.5 | 0.4598 | 0.00457 | -0.0367 | 100.6127
3 | 0.5158 | 0.00505 | -0.037 | 102.1386
3.5 | 0.5695 | 0.00579 | -0.0371 | 98.3592
4 | 0.6221 | 0.00658 | -0.037 | 94.5441
4.5 | 0.6752 | 0.00724 | -0.0369 | 93.2597
5 | 0.7291 | 0.00773 | -0.0369 | 94.3208
6 | 0.8369 | 0.00854 | -0.0368 | 97.9977
6.5 | 0.891 | 0.00887 | -0.0367 | 100.451
7 | 0.944 | 0.00924 | -0.0364 | 102.1645
7.5 | 0.9973 | 0.00956 | -0.0362 | 104.3201
8 | 1.0485 | 0.00999 | -0.0357 | 104.955
8.5 | 1.0997 | 0.01036 | -0.0352 | 106.1486
9 | 1.149 | 0.0108 | -0.0343 | 106.3889
9.5 | 1.1949 | 0.01132 | -0.0329 | 105.5565
10 | 1.2373 | 0.01166 | -0.0306 | 106.1149
10.5 | 1.2857 | 0.01225 | -0.0299 | 104.9551
11 | 1.3259 | 0.01296 | -0.0277 | 102.3071
11.5 | 1.3517 | 0.01378 | -0.023 | 98.0914
12 | 1.3813 | 0.01461 | -0.0194 | 94.5448
12.5 | 1.4107 | 0.01564 | -0.0162 | 90.1982
13 | 1.44 | 0.01681 | -0.0133 | 85.6633
13.5 | 1.4669 | 0.01823 | -0.0105 | 80.4663
14 | 1.492 | 0.01989 | -0.0078 | 75.0126
14.5 | 1.5147 | 0.02181 | -0.0052 | 69.4498
15 | 1.5395 | 0.0237 | -0.0032 | 64.9578
15.5 | 1.5624 | 0.02581 | -0.0012 | 60.5347
16 | 1.5838 | 0.02815 | 0.0005 | 56.2629
16.5 | 1.6029 | 0.03075 | 0.0021 | 52.1268
17 | 1.6177 | 0.03388 | 0.0035 | 47.7479
17.5 | 1.6287 | 0.03751 | 0.0047 | 43.4204
18 | 1.6391 | 0.04149 | 0.0054 | 39.5059
18.5 | 1.6478 | 0.04584 | 0.0056 | 35.9468
19 | 1.6569 | 0.0504 | 0.0054 | 32.875
19.5 | 1.6631 | 0.05546 | 0.0048 | 29.9874
20 | 1.666 | 0.0612 | 0.0036 | 27.2222

## 77. Re 5M Mach 0.25 (1)
BIGFOIL.COM POLAR EXPORT
NACA64-214 a=0.6
NACA64-214 a=0.6 |  |  |  | Cl Max: | 1.202 | at alpha= | 11 | deg
JavaFoil+Calcfoil stall+Eppler ext transition |  |  |  | L/D Max: | 119.765 | at alpha= | 4 | deg
Re: | 5000000 |  |  | Cd Min: | 0.00503 | at alpha= | -2 | deg
Mach: | 0.25 |  |  | Cl=0 at alpha= | -1.3871 | deg
|  |  |  | @ Cl=0.1, Cd= | 0.0050418
|  |  |  | @ Cl=0.4, Cd= | 0.0052127
|  |  |  | @ Cl=0.6, Cd= | 0.0054472
alpha (deg) | Cl | Cd | Cm | Cl/Cd
-16 | -0.583 | 0.12493 | -0.006 | -4.664
-15.5 | -0.623 | 0.11739 | -0.006 | -5.304
-15 | -0.659 | 0.10817 | -0.007 | -6.088
-14.5 | -0.69 | 0.10156 | -0.007 | -6.795
-14 | -0.718 | 0.09429 | -0.008 | -7.61
-13.5 | -0.74 | 0.08788 | -0.008 | -8.422
-13 | -0.763 | 0.07683 | -0.009 | -9.934
-12.5 | -0.78 | 0.06888 | -0.01 | -11.319
-12 | -0.882 | 0.02375 | -0.015 | -37.118
-11.5 | -0.902 | 0.01792 | -0.016 | -50.336
-11 | -0.909 | 0.01476 | -0.017 | -61.602
-10.5 | -0.903 | 0.01319 | -0.018 | -68.455
-10 | -0.887 | 0.01211 | -0.018 | -73.268
-9.5 | -0.865 | 0.01125 | -0.019 | -76.911
-9 | -0.84 | 0.01068 | -0.02 | -78.653
-8.5 | -0.802 | 0.01017 | -0.02 | -78.871
-8 | -0.76 | 0.0097 | -0.021 | -78.377
-7.5 | -0.714 | 0.0093 | -0.022 | -76.79
-7 | -0.665 | 0.00894 | -0.022 | -74.378
-6.5 | -0.613 | 0.00863 | -0.023 | -70.974
-6 | -0.558 | 0.00834 | -0.023 | -66.893
-5.5 | -0.501 | 0.00808 | -0.024 | -62.049
-5 | -0.443 | 0.00783 | -0.025 | -56.503
-4.5 | -0.383 | 0.00764 | -0.025 | -50.186
-4 | -0.323 | 0.00742 | -0.026 | -43.535
-3.5 | -0.262 | 0.00728 | -0.027 | -36.013
-3 | -0.201 | 0.00711 | -0.027 | -28.203
-2.5 | -0.139 | 0.0051 | -0.028 | -27.22
-2 | -0.077 | 0.00503 | -0.029 | -15.239
-1.5 | -0.014 | 0.00503 | -0.029 | -2.859
-1 | 0.048 | 0.00505 | -0.03 | 9.527
-0.5 | 0.111 | 0.00504 | -0.031 | 21.929
0 | 0.173 | 0.00507 | -0.031 | 34.136
0.5 | 0.236 | 0.00509 | -0.032 | 46.228
1 | 0.298 | 0.00513 | -0.032 | 58.116
1.5 | 0.36 | 0.0052 | -0.033 | 69.327
2 | 0.423 | 0.00522 | -0.034 | 81.014
2.5 | 0.484 | 0.00527 | -0.034 | 91.817
3 | 0.545 | 0.00533 | -0.035 | 102.262
3.5 | 0.606 | 0.00546 | -0.036 | 111.033
4 | 0.667 | 0.00557 | -0.036 | 119.765
4.5 | 0.726 | 0.00665 | -0.037 | 109.189
5 | 0.785 | 0.00948 | -0.038 | 82.833
5.5 | 0.839 | 0.00894 | -0.038 | 93.818
6 | 0.892 | 0.01012 | -0.039 | 88.138
6.5 | 0.942 | 0.01053 | -0.039 | 89.499
7 | 0.99 | 0.01101 | -0.04 | 89.936
7.5 | 1.035 | 0.01154 | -0.04 | 89.67
8 | 1.076 | 0.01211 | -0.041 | 88.843
8.5 | 1.113 | 0.01278 | -0.041 | 87.114
9 | 1.145 | 0.01353 | -0.042 | 84.63
9.5 | 1.173 | 0.01425 | -0.042 | 82.284
10 | 1.192 | 0.015 | -0.043 | 79.427
10.5 | 1.201 | 0.01603 | -0.043 | 74.933
11 | 1.202 | 0.01738 | -0.043 | 69.159
11.5 | 1.196 | 0.01853 | -0.044 | 64.523
12 | 1.18 | 0.02003 | -0.044 | 58.893
12.5 | 1.154 | 0.02201 | -0.044 | 52.422
13 | 1.117 | 0.02468 | -0.045 | 45.275
13.5 | 1.07 | 0.02823 | -0.045 | 37.924
14 | 0.986 | 0.0431 | -0.043 | 22.875
14.5 | 0.845 | 0.09724 | -0.029 | 8.686
15 | 0.791 | 0.10482 | -0.029 | 7.548
15.5 | 0.732 | 0.11616 | -0.026 | 6.298
16 | 0.671 | 0.12552 | -0.026 | 5.344

## 78. Re 5M Mach 0.25 (2)
BIGFOIL.COM POLAR EXPORT
NACA64-214 a=0.6
NACA64-214 a=0.6 |  |  |  | Cl Max: | 1.5764 | at alpha= | 18 | deg
XFOIL ncrit=9 |  |  |  | L/D Max: | 103.977 | at alpha= | 3 | deg
Re: | 5000000 |  |  | Cd Min: | 0.22352 | at alpha= | -20 | deg
Mach: | 0.25 |  |  | Cl=0 at alpha= | -1.4103 | deg
|  |  |  | @ Cl=0.1, Cd= | 0.0042644
|  |  |  | @ Cl=0.4, Cd= | 0.0044222
|  |  |  | @ Cl=0.6, Cd= | 0.0061242
alpha (deg) | Cl | Cd | Cm | Cl/Cd
-20 | -0.7445 | 0.22352 | 0.0479 | -3.3308
-18.5 | -0.9995 | 0.12656 | -0.0093 | -7.8974
-18 | -1.1507 | 0.08984 | -0.0344 | -12.8083
-17.5 | -1.2373 | 0.06754 | -0.0498 | -18.3195
-17 | -1.2554 | 0.05766 | -0.0554 | -21.7725
-16.5 | -1.2897 | 0.04705 | -0.0607 | -27.4113
-16 | -1.2979 | 0.04032 | -0.0627 | -32.19
-15.5 | -1.3107 | 0.03375 | -0.0637 | -38.8356
-14.5 | -1.3091 | 0.02476 | -0.0612 | -52.8716
-14 | -1.3115 | 0.02118 | -0.0574 | -61.9216
-13.5 | -1.3061 | 0.01877 | -0.0518 | -69.5844
-13 | -1.2934 | 0.01725 | -0.045 | -74.9797
-12.5 | -1.2573 | 0.01596 | -0.0414 | -78.7782
-12 | -1.2136 | 0.01487 | -0.0386 | -81.614
-11.5 | -1.166 | 0.0139 | -0.0364 | -83.8849
-11 | -1.1158 | 0.013 | -0.0346 | -85.8308
-10.5 | -1.063 | 0.01225 | -0.0331 | -86.7755
-10 | -1.0085 | 0.01159 | -0.032 | -87.0147
-9.5 | -0.9549 | 0.01077 | -0.0308 | -88.663
-9 | -0.8989 | 0.01016 | -0.03 | -88.4744
-8.5 | -0.8414 | 0.00966 | -0.0294 | -87.1014
-8 | -0.7832 | 0.00924 | -0.0291 | -84.7619
-7.5 | -0.7248 | 0.00881 | -0.0288 | -82.2701
-7 | -0.6664 | 0.00838 | -0.0286 | -79.5227
-6.5 | -0.607 | 0.00807 | -0.0286 | -75.2169
-6 | -0.5475 | 0.00775 | -0.0287 | -70.6452
-5.5 | -0.4879 | 0.00745 | -0.0289 | -65.4899
-5 | -0.4277 | 0.00722 | -0.0292 | -59.2382
-4.5 | -0.3678 | 0.00695 | -0.0295 | -52.9209
-4 | -0.3076 | 0.00674 | -0.0299 | -45.638
-3.5 | -0.2474 | 0.0065 | -0.0303 | -38.0615
-3 | -0.1879 | 0.00617 | -0.0307 | -30.4538
-2 | -0.07 | 0.00519 | -0.0317 | -13.4875
-1 | 0.0487 | 0.00434 | -0.033 | 11.2212
-0.5 | 0.1098 | 0.00425 | -0.0337 | 25.8353
0 | 0.1709 | 0.00422 | -0.0344 | 40.4976
0.5 | 0.2321 | 0.00423 | -0.0351 | 54.87
1 | 0.2934 | 0.00426 | -0.0358 | 68.8732
1.5 | 0.3545 | 0.00434 | -0.0365 | 81.682
2 | 0.4154 | 0.00445 | -0.0372 | 93.3483
2.5 | 0.4758 | 0.00461 | -0.0378 | 103.2104
3 | 0.5334 | 0.00513 | -0.038 | 103.9766
3.5 | 0.5882 | 0.00594 | -0.0379 | 99.0236
4 | 0.642 | 0.00678 | -0.0377 | 94.6903
4.5 | 0.6965 | 0.00747 | -0.0373 | 93.2396
5 | 0.7518 | 0.008 | -0.0371 | 93.975
5.5 | 0.8071 | 0.00847 | -0.0367 | 95.2893
6 | 0.8632 | 0.00884 | -0.0364 | 97.6471
6.5 | 0.9191 | 0.00918 | -0.036 | 100.1198
7 | 0.9741 | 0.00955 | -0.0355 | 102
7.5 | 1.0279 | 0.00998 | -0.0346 | 102.996
8 | 1.0806 | 0.01042 | -0.0336 | 103.7044
8.5 | 1.1319 | 0.01089 | -0.0323 | 103.9394
9 | 1.1792 | 0.0115 | -0.0302 | 102.5391
9.5 | 1.225 | 0.012 | -0.0279 | 102.0833
10 | 1.2671 | 0.01253 | -0.0249 | 101.1253
10.5 | 1.2942 | 0.01339 | -0.0195 | 96.6542
11 | 1.3207 | 0.01457 | -0.0148 | 90.6452
11.5 | 1.3535 | 0.0157 | -0.0114 | 86.2102
12 | 1.3851 | 0.01704 | -0.0081 | 81.2852
12.5 | 1.4142 | 0.01865 | -0.0049 | 75.8284
13 | 1.4401 | 0.0206 | -0.0017 | 69.9078
13.5 | 1.4618 | 0.02296 | 0.0015 | 63.6672
14 | 1.4861 | 0.02531 | 0.0041 | 58.7159
14.5 | 1.5106 | 0.02775 | 0.0064 | 54.436
15 | 1.5295 | 0.03075 | 0.0086 | 49.7398
15.5 | 1.5456 | 0.03418 | 0.0105 | 45.2194
16 | 1.557 | 0.03824 | 0.012 | 40.7165
16.5 | 1.5651 | 0.04292 | 0.013 | 36.4655
17 | 1.5722 | 0.04802 | 0.0134 | 32.7405
17.5 | 1.5728 | 0.0541 | 0.013 | 29.0721
18 | 1.5764 | 0.06027 | 0.0121 | 26.1556
18.5 | 1.5701 | 0.06792 | 0.0101 | 23.1169
19 | 1.5589 | 0.07668 | 0.007 | 20.3299
19.5 | 1.5395 | 0.08706 | 0.0025 | 17.6832
20 | 1.5095 | 0.0997 | -0.0041 | 15.1404

## 79. Re 5M Mach 0.50 (1)
BIGFOIL.COM POLAR EXPORT
NACA64-214 a=0.6
NACA64-214 a=0.6 |  |  |  | Cl Max: | 1.167 | at alpha= | 20 | deg
JavaFoil+Calcfoil stall+Eppler ext transition |  |  |  | L/D Max: | 116.828 | at alpha= | 3.5 | deg
Re: | 5000000 |  |  | Cd Min: | 0.00518 | at alpha= | -2 | deg
Mach: | 0.5 |  |  | Cl=0 at alpha= | -1.3857 | deg
|  |  |  | @ Cl=0.1, Cd= | 0.0052
|  |  |  | @ Cl=0.4, Cd= | 0.0053491
|  |  |  | @ Cl=0.6, Cd= | 0.0055796
alpha (deg) | Cl | Cd | Cm | Cl/Cd
-20 | -1.03 | 0.15787 | -0.005 | -6.524
-19.5 | -1 | 0.15603 | -0.005 | -6.408
-19 | -0.971 | 0.15225 | -0.005 | -6.376
-18.5 | -0.944 | 0.14408 | -0.006 | -6.55
-18 | -0.917 | 0.13956 | -0.006 | -6.569
-17.5 | -0.892 | 0.13632 | -0.007 | -6.545
-17 | -0.863 | 0.13133 | -0.007 | -6.568
-16.5 | -0.834 | 0.12516 | -0.007 | -6.663
-16 | -0.807 | 0.12354 | -0.007 | -6.529
-15.5 | -0.78 | 0.11962 | -0.007 | -6.518
-15 | -0.753 | 0.11433 | -0.008 | -6.59
-14.5 | -0.724 | 0.10806 | -0.008 | -6.7
-14 | -0.697 | 0.10615 | -0.008 | -6.565
-13.5 | -0.67 | 0.10246 | -0.008 | -6.536
-13 | -0.643 | 0.09615 | -0.009 | -6.683
-12.5 | -0.614 | 0.09539 | -0.009 | -6.442
-12 | -0.586 | 0.10728 | -0.008 | -5.462
-11.5 | -0.561 | 0.07609 | -0.01 | -7.368
-11 | -0.535 | 0.06952 | -0.011 | -7.69
-10.5 | -0.509 | 0.06288 | -0.012 | -8.102
-10 | -0.477 | 0.07461 | -0.01 | -6.387
-9.5 | -0.449 | 0.0638 | -0.01 | -7.045
-9 | -0.423 | 0.05711 | -0.011 | -7.408
-8.5 | -0.474 | 0.01409 | -0.022 | -33.641
-8 | -0.367 | 0.0539 | -0.011 | -6.805
-7.5 | -0.673 | 0.01183 | -0.024 | -56.865
-7 | -0.677 | 0.01077 | -0.025 | -62.864
-6.5 | -0.651 | 0.01012 | -0.026 | -64.266
-6 | -0.605 | 0.00954 | -0.026 | -63.376
-5.5 | -0.548 | 0.00911 | -0.027 | -60.186
-5 | -0.488 | 0.00862 | -0.028 | -56.628
-4.5 | -0.424 | 0.00827 | -0.028 | -51.323
-4 | -0.359 | 0.008 | -0.029 | -44.869
-3.5 | -0.292 | 0.00773 | -0.03 | -37.734
-3 | -0.224 | 0.00748 | -0.031 | -29.908
-2.5 | -0.155 | 0.00524 | -0.031 | -29.577
-2 | -0.086 | 0.00518 | -0.032 | -16.522
-1.5 | -0.016 | 0.00518 | -0.033 | -3.099
-1 | 0.054 | 0.0052 | -0.033 | 10.342
-0.5 | 0.124 | 0.0052 | -0.034 | 23.776
0 | 0.193 | 0.00523 | -0.035 | 37.006
0.5 | 0.263 | 0.00527 | -0.036 | 49.954
1 | 0.333 | 0.00533 | -0.036 | 62.523
1.5 | 0.403 | 0.00535 | -0.037 | 75.242
2 | 0.473 | 0.00544 | -0.038 | 86.951
2.5 | 0.54 | 0.00551 | -0.038 | 98.142
3 | 0.609 | 0.00559 | -0.039 | 108.897
3.5 | 0.676 | 0.00579 | -0.04 | 116.828
4 | 0.742 | 0.00686 | -0.041 | 108.147
4.5 | 0.798 | 0.01016 | -0.041 | 78.602
5 | 0.858 | 0.01076 | -0.041 | 79.748
5.5 | 0.914 | 0.01139 | -0.042 | 80.309
6 | 0.964 | 0.01206 | -0.043 | 79.972
6.5 | 1.006 | 0.01283 | -0.043 | 78.431
7 | 1.037 | 0.01374 | -0.044 | 75.462
7.5 | 1.047 | 0.01501 | -0.044 | 69.769
8 | 1.021 | 0.01657 | -0.045 | 61.615
8.5 | 0.847 | 0.01873 | -0.045 | 45.218
9 | 0.571 | 0.0617 | -0.022 | 9.261
9.5 | 0.713 | 0.02025 | -0.046 | 35.197
10 | 0.634 | 0.06226 | -0.029 | 10.186
10.5 | 0.653 | 0.07272 | -0.024 | 8.975
11 | 0.68 | 0.08246 | -0.024 | 8.241
11.5 | 0.715 | 0.07278 | -0.03 | 9.826
12 | 0.735 | 0.08345 | -0.026 | 8.806
12.5 | 0.761 | 0.091 | -0.026 | 8.361
13 | 0.789 | 0.09994 | -0.028 | 7.898
13.5 | 0.815 | 0.10019 | -0.027 | 8.134
14 | 0.841 | 0.10328 | -0.028 | 8.147
14.5 | 0.872 | 0.10985 | -0.031 | 7.94
15 | 0.896 | 0.11696 | -0.03 | 7.662
15.5 | 0.923 | 0.11891 | -0.03 | 7.761
16 | 0.951 | 0.1229 | -0.032 | 7.739
16.5 | 0.984 | 0.12671 | -0.035 | 7.762
17 | 1.004 | 0.1327 | -0.033 | 7.569
17.5 | 1.031 | 0.13467 | -0.033 | 7.654
18 | 1.06 | 0.13949 | -0.035 | 7.601
18.5 | 1.095 | 0.14138 | -0.038 | 7.747
19 | 1.112 | 0.15007 | -0.036 | 7.411
19.5 | 1.139 | 0.15598 | -0.037 | 7.3
20 | 1.167 | 0.16069 | -0.038 | 7.264

## 80. Re 5M Mach 0.50 (2)
BIGFOIL.COM POLAR EXPORT
NACA64-214 a=0.6
NACA64-214 a=0.6 |  |  |  | Cl Max: | 1.2013 | at alpha= | 10 | deg
XFOIL ncrit=9 |  |  |  | L/D Max: | 114.229 | at alpha= | 2.5 | deg
Re: | 5000000 |  |  | Cd Min: | 0.14287 | at alpha= | 15 | deg
Mach: | 0.5 |  |  | Cl=0 at alpha= | -1.4138 | deg
|  |  |  | @ Cl=0.1, Cd= | 0.0044439
|  |  |  | @ Cl=0.4, Cd= | 0.0045018
|  |  |  | @ Cl=0.6, Cd= | 0.0053906
alpha (deg) | Cl | Cd | Cm | Cl/Cd
-13 | -0.5813 | 0.1225 | -0.0161 | -4.7453
-12.5 | -0.5973 | 0.10849 | -0.025 | -5.5056
-12 | -0.6213 | 0.09406 | -0.0346 | -6.6054
-11.5 | -0.647 | 0.07995 | -0.0442 | -8.0926
-11 | -0.6802 | 0.06343 | -0.0559 | -10.7236
-10.5 | -0.7147 | 0.05063 | -0.0655 | -14.1161
-10 | -0.7519 | 0.04021 | -0.0714 | -18.6993
-9.5 | -0.7814 | 0.03223 | -0.0733 | -24.2445
-9 | -0.8108 | 0.02572 | -0.0711 | -31.5241
-8.5 | -0.8363 | 0.02086 | -0.0637 | -40.0911
-8 | -0.8418 | 0.01618 | -0.0552 | -52.0272
-7.5 | -0.8145 | 0.01259 | -0.0487 | -64.6942
-7 | -0.7634 | 0.01066 | -0.0442 | -71.6135
-6.5 | -0.7005 | 0.00952 | -0.0411 | -73.5819
-6 | -0.6325 | 0.00879 | -0.0391 | -71.9568
-5.5 | -0.5625 | 0.0083 | -0.0378 | -67.7711
-5 | -0.4927 | 0.00783 | -0.0368 | -62.9246
-4.5 | -0.4223 | 0.00749 | -0.0363 | -56.3818
-4 | -0.3523 | 0.00718 | -0.036 | -49.0669
-3.5 | -0.2822 | 0.00693 | -0.0359 | -40.7215
-3 | -0.2126 | 0.00666 | -0.036 | -31.9219
-2.5 | -0.1444 | 0.00626 | -0.0362 | -23.0671
-2 | -0.0777 | 0.00566 | -0.0365 | -13.7279
-1.5 | -0.0117 | 0.0049 | -0.0369 | -2.3878
-1 | 0.0562 | 0.0045 | -0.0375 | 12.4889
-0.5 | 0.1265 | 0.00441 | -0.0383 | 28.6848
0 | 0.1967 | 0.00439 | -0.039 | 44.8064
0.5 | 0.2673 | 0.0044 | -0.0399 | 60.75
1 | 0.3378 | 0.00444 | -0.0406 | 76.0811
1.5 | 0.4083 | 0.00451 | -0.0414 | 90.5322
2 | 0.4784 | 0.00464 | -0.042 | 103.1034
2.5 | 0.5483 | 0.0048 | -0.0425 | 114.2292
3 | 0.6122 | 0.00553 | -0.0421 | 110.7052
3.5 | 0.6702 | 0.00664 | -0.0409 | 100.9337
4 | 0.7269 | 0.0077 | -0.0393 | 94.4026
4.5 | 0.785 | 0.00854 | -0.0375 | 91.9204
5 | 0.8458 | 0.00914 | -0.0357 | 92.5383
6 | 0.9657 | 0.01022 | -0.0311 | 94.4912
6.5 | 1.0216 | 0.01081 | -0.0278 | 94.5051
7 | 1.0599 | 0.01159 | -0.0216 | 91.4495
7.5 | 1.0954 | 0.01262 | -0.0153 | 86.7987
8 | 1.13 | 0.01403 | -0.0095 | 80.5417
8.5 | 1.1579 | 0.01597 | -0.0035 | 72.5047
9 | 1.1798 | 0.01831 | 0.0029 | 64.4347
9.5 | 1.1992 | 0.02169 | 0.0075 | 55.2882
10 | 1.2013 | 0.02615 | 0.0129 | 45.9388
10.5 | 1.1937 | 0.03166 | 0.0176 | 37.7037
11 | 1.1761 | 0.03863 | 0.0205 | 30.4452
11.5 | 1.1444 | 0.04772 | 0.0208 | 23.9816
12 | 1.1108 | 0.05829 | 0.0182 | 19.0564
12.5 | 1.0771 | 0.07025 | 0.0129 | 15.3324
13 | 1.0458 | 0.08346 | 0.0054 | 12.5306
13.5 | 1.018 | 0.09789 | -0.004 | 10.3994
14 | 0.9963 | 0.1127 | -0.0139 | 8.8403
14.5 | 0.9748 | 0.12801 | -0.0237 | 7.615
15 | 0.9558 | 0.14287 | -0.0333 | 6.69

## 81. Re 6M Mach 0.00 (1)
BIGFOIL.COM POLAR EXPORT
NACA64-214 a=0.6
NACA64-214 a=0.6 |  |  |  | Cl Max: | 1.268 | at alpha= | 12.5 | deg
JavaFoil+Calcfoil stall+Eppler ext transition |  |  |  | L/D Max: | 110.538 | at alpha= | 3.5 | deg
Re: | 6000000 |  |  | Cd Min: | 0.00492 | at alpha= | -1.5 | deg
Mach: | 0 |  |  | Cl=0 at alpha= | -1.3853 | deg
|  |  |  | @ Cl=0.1, Cd= | 0.0049377
|  |  |  | @ Cl=0.4, Cd= | 0.005067
|  |  |  | @ Cl=0.6, Cd= | 0.0054775
alpha (deg) | Cl | Cd | Cm | Cl/Cd
-18 | -0.796 | 0.13093 | -0.005 | -6.079
-17.5 | -0.818 | 0.1241 | -0.006 | -6.592
-17 | -0.84 | 0.11589 | -0.006 | -7.248
-16.5 | -0.862 | 0.10605 | -0.007 | -8.126
-16 | -0.87 | 0.10075 | -0.007 | -8.638
-15.5 | -0.884 | 0.08947 | -0.008 | -9.879
-15 | -0.903 | 0.07413 | -0.009 | -12.186
-14.5 | -0.979 | 0.03373 | -0.011 | -29.025
-14 | -0.997 | 0.02554 | -0.012 | -39.059
-13.5 | -1.002 | 0.0219 | -0.013 | -45.772
-13 | -1.007 | 0.01818 | -0.014 | -55.37
-12.5 | -1.004 | 0.01577 | -0.015 | -63.669
-12 | -0.995 | 0.0142 | -0.015 | -70.043
-11.5 | -0.98 | 0.01303 | -0.016 | -75.202
-11 | -0.961 | 0.01209 | -0.017 | -79.451
-10.5 | -0.937 | 0.01126 | -0.017 | -83.226
-10 | -0.912 | 0.01074 | -0.018 | -84.949
-9.5 | -0.876 | 0.01017 | -0.019 | -86.098
-9 | -0.836 | 0.00969 | -0.019 | -86.353
-8.5 | -0.794 | 0.00936 | -0.02 | -84.819
-8 | -0.748 | 0.00901 | -0.02 | -83.007
-7.5 | -0.7 | 0.0087 | -0.021 | -80.414
-7 | -0.65 | 0.0084 | -0.022 | -77.328
-6.5 | -0.597 | 0.00817 | -0.022 | -73.065
-6 | -0.543 | 0.00793 | -0.023 | -68.485
-5.5 | -0.487 | 0.00771 | -0.023 | -63.156
-5 | -0.43 | 0.00751 | -0.024 | -57.22
-4.5 | -0.372 | 0.00735 | -0.025 | -50.592
-4 | -0.313 | 0.00715 | -0.025 | -43.811
-3.5 | -0.254 | 0.00699 | -0.026 | -36.309
-3 | -0.194 | 0.00557 | -0.026 | -34.897
-2.5 | -0.134 | 0.00495 | -0.027 | -27.13
-2 | -0.074 | 0.00495 | -0.028 | -15.003
-1.5 | -0.014 | 0.00492 | -0.028 | -2.829
-1 | 0.047 | 0.00492 | -0.029 | 9.461
-0.5 | 0.107 | 0.00494 | -0.03 | 21.677
0 | 0.168 | 0.00495 | -0.03 | 33.871
0.5 | 0.228 | 0.00496 | -0.031 | 45.992
1 | 0.288 | 0.00498 | -0.031 | 57.89
1.5 | 0.349 | 0.00505 | -0.032 | 69.158
2 | 0.409 | 0.00507 | -0.033 | 80.807
2.5 | 0.469 | 0.00512 | -0.033 | 91.431
3 | 0.528 | 0.00522 | -0.034 | 101.15
3.5 | 0.587 | 0.00531 | -0.035 | 110.538
4 | 0.646 | 0.00607 | -0.035 | 106.35
4.5 | 0.704 | 0.00668 | -0.036 | 105.457
5 | 0.761 | 0.00884 | -0.036 | 86.126
5.5 | 0.817 | 0.00918 | -0.037 | 89.029
6 | 0.872 | 0.00963 | -0.038 | 90.527
6.5 | 0.922 | 0.00895 | -0.038 | 103.005
7 | 0.97 | 0.01015 | -0.039 | 95.559
7.5 | 1.016 | 0.01058 | -0.039 | 96.028
8 | 1.06 | 0.01103 | -0.04 | 96.15
8.5 | 1.101 | 0.01156 | -0.04 | 95.288
9 | 1.139 | 0.01215 | -0.041 | 93.772
9.5 | 1.174 | 0.01274 | -0.041 | 92.09
10 | 1.202 | 0.01322 | -0.041 | 90.92
10.5 | 1.225 | 0.01396 | -0.042 | 87.775
11 | 1.243 | 0.01492 | -0.042 | 83.32
11.5 | 1.257 | 0.01577 | -0.043 | 79.682
12 | 1.265 | 0.01685 | -0.043 | 75.068
12.5 | 1.268 | 0.01785 | -0.044 | 71.041
13 | 1.266 | 0.01918 | -0.044 | 65.992
13.5 | 1.259 | 0.0206 | -0.044 | 61.146
14 | 1.248 | 0.02228 | -0.045 | 56.021
14.5 | 1.232 | 0.02429 | -0.045 | 50.712
15 | 1.213 | 0.02618 | -0.045 | 46.315
15.5 | 1.189 | 0.02861 | -0.045 | 41.582
16 | 1.159 | 0.03309 | -0.045 | 35.009
16.5 | 1.122 | 0.03926 | -0.045 | 28.59
17 | 1.079 | 0.04921 | -0.044 | 21.919
17.5 | 1.031 | 0.06291 | -0.043 | 16.385

## 82. Re 6M Mach 0.00 (2)
BIGFOIL.COM POLAR EXPORT
NACA64-214 a=0.6
NACA64-214 a=0.6 |  |  |  | Cl Max: | 1.7105 | at alpha= | 20 | deg
XFOIL ncrit=9 |  |  |  | L/D Max: | 110.811 | at alpha= | 10 | deg
Re: | 6000000 |  |  | Cd Min: | 0.05294 | at alpha= | 20 | deg
Mach: | 0 |  |  | Cl=0 at alpha= | -1.411 | deg
|  |  |  | @ Cl=0.1, Cd= | 0.0041161
|  |  |  | @ Cl=0.4, Cd= | 0.0042937
|  |  |  | @ Cl=0.6, Cd= | 0.0063138
alpha (deg) | Cl | Cd | Cm | Cl/Cd
-20 | -1.5877 | 0.04115 | -0.0515 | -38.5832
-19.5 | -1.5865 | 0.03637 | -0.0522 | -43.6211
-19 | -1.5787 | 0.03247 | -0.0524 | -48.6203
-18.5 | -1.5666 | 0.02918 | -0.052 | -53.6875
-18 | -1.5534 | 0.02621 | -0.0511 | -59.2675
-17.5 | -1.5362 | 0.02378 | -0.0497 | -64.6005
-17 | -1.5172 | 0.02171 | -0.0479 | -69.8848
-16.5 | -1.4983 | 0.01986 | -0.0454 | -75.4431
-15.5 | -1.447 | 0.01753 | -0.0399 | -82.5442
-15 | -1.4318 | 0.01677 | -0.034 | -85.3787
-14.5 | -1.3965 | 0.0159 | -0.0316 | -87.8302
-14 | -1.3606 | 0.0148 | -0.0294 | -91.9324
-13.5 | -1.3189 | 0.01391 | -0.0279 | -94.8167
-13 | -1.2734 | 0.01319 | -0.0268 | -96.5428
-12.5 | -1.2256 | 0.01257 | -0.0261 | -97.502
-12 | -1.1762 | 0.012 | -0.0256 | -98.0167
-11.5 | -1.1257 | 0.01148 | -0.0252 | -98.0575
-11 | -1.0742 | 0.01099 | -0.0249 | -97.7434
-10.5 | -1.0216 | 0.01054 | -0.0248 | -96.926
-10 | -0.9692 | 0.01004 | -0.0246 | -96.5339
-9.5 | -0.9162 | 0.00953 | -0.0245 | -96.1385
-9 | -0.862 | 0.00913 | -0.0246 | -94.414
-8 | -0.7513 | 0.00849 | -0.025 | -88.4923
-7.5 | -0.696 | 0.00811 | -0.0252 | -85.82
-7 | -0.6399 | 0.00781 | -0.0256 | -81.9334
-6.5 | -0.5832 | 0.00757 | -0.026 | -77.041
-6 | -0.5264 | 0.00729 | -0.0263 | -72.2085
-5.5 | -0.4693 | 0.00705 | -0.0268 | -66.5674
-5 | -0.4119 | 0.00685 | -0.0273 | -60.1314
-4.5 | -0.3543 | 0.00663 | -0.0278 | -53.4389
-4 | -0.2967 | 0.00643 | -0.0283 | -46.1431
-3.5 | -0.2389 | 0.00622 | -0.0288 | -38.4084
-3 | -0.1816 | 0.0059 | -0.0294 | -30.7797
-2.5 | -0.1242 | 0.0056 | -0.0299 | -22.1786
-2 | -0.0673 | 0.00511 | -0.0305 | -13.1703
-1.5 | -0.0103 | 0.00464 | -0.0311 | -2.2198
-0.5 | 0.1055 | 0.00409 | -0.0325 | 25.7946
0 | 0.1644 | 0.00408 | -0.0332 | 40.2941
0.5 | 0.2232 | 0.00408 | -0.0339 | 54.7059
1 | 0.282 | 0.00412 | -0.0346 | 68.4466
2 | 0.3991 | 0.00429 | -0.0359 | 93.0303
2.5 | 0.4567 | 0.00453 | -0.0365 | 100.8168
3 | 0.5108 | 0.00525 | -0.0367 | 97.2952
3.5 | 0.5649 | 0.00588 | -0.0369 | 96.0714
4 | 0.6183 | 0.00654 | -0.0369 | 94.5413
4.5 | 0.672 | 0.00711 | -0.037 | 94.5148
5 | 0.726 | 0.00757 | -0.037 | 95.9049
5.5 | 0.78 | 0.00797 | -0.037 | 97.867
6 | 0.8344 | 0.00829 | -0.0371 | 100.6514
6.5 | 0.8886 | 0.00858 | -0.0372 | 103.5664
7 | 0.942 | 0.00891 | -0.0371 | 105.7239
7.5 | 0.9951 | 0.00922 | -0.037 | 107.9284
8 | 1.0468 | 0.00961 | -0.0367 | 108.9282
8.5 | 1.0985 | 0.00994 | -0.0364 | 110.5131
9 | 1.1481 | 0.01038 | -0.0358 | 110.6069
9.5 | 1.1966 | 0.01082 | -0.0349 | 110.5915
10 | 1.2433 | 0.01122 | -0.0338 | 110.8111
10.5 | 1.2878 | 0.01163 | -0.0323 | 110.7309
11 | 1.3299 | 0.01232 | -0.0305 | 107.9464
11.5 | 1.3709 | 0.01293 | -0.0286 | 106.0247
12 | 1.3995 | 0.01359 | -0.0245 | 102.9801
12.5 | 1.4269 | 0.01443 | -0.0207 | 98.8843
13 | 1.455 | 0.01545 | -0.0174 | 94.1748
13.5 | 1.4804 | 0.01675 | -0.0142 | 88.3821
14 | 1.5055 | 0.01822 | -0.0114 | 82.629
14.5 | 1.5328 | 0.01965 | -0.009 | 78.0051
15 | 1.5592 | 0.02125 | -0.0069 | 73.3741
15.5 | 1.5828 | 0.0231 | -0.0048 | 68.5195
16 | 1.6052 | 0.02515 | -0.0029 | 63.825
16.5 | 1.6257 | 0.02743 | -0.0012 | 59.2672
17 | 1.6409 | 0.03022 | 0.0006 | 54.2985
17.5 | 1.6529 | 0.03346 | 0.0021 | 49.3993
18 | 1.6664 | 0.03679 | 0.003 | 45.2949
18.5 | 1.6814 | 0.04016 | 0.0036 | 41.8675
19 | 1.6929 | 0.04404 | 0.0039 | 38.4401
19.5 | 1.7029 | 0.04827 | 0.0038 | 35.2786
20 | 1.7105 | 0.05294 | 0.0034 | 32.3102

## 83. Re 6M Mach 0.10 (1)
BIGFOIL.COM POLAR EXPORT
NACA64-214 a=0.6
NACA64-214 a=0.6 |  |  |  | Cl Max: | 1.256 | at alpha= | 12 | deg
JavaFoil+Calcfoil stall+Eppler ext transition |  |  |  | L/D Max: | 111.151 | at alpha= | 3.5 | deg
Re: | 6000000 |  |  | Cd Min: | 0.00491 | at alpha= | -1.5 | deg
Mach: | 0.1 |  |  | Cl=0 at alpha= | -1.3853 | deg
|  |  |  | @ Cl=0.1, Cd= | 0.0049274
|  |  |  | @ Cl=0.4, Cd= | 0.0050563
|  |  |  | @ Cl=0.6, Cd= | 0.0054405
alpha (deg) | Cl | Cd | Cm | Cl/Cd
-18 | -0.752 | 0.1351 | -0.005 | -5.564
-17.5 | -0.777 | 0.12753 | -0.005 | -6.095
-17 | -0.802 | 0.1204 | -0.006 | -6.661
-16.5 | -0.827 | 0.11068 | -0.006 | -7.469
-16 | -0.839 | 0.10501 | -0.007 | -7.985
-15.5 | -0.851 | 0.09621 | -0.008 | -8.85
-15 | -0.865 | 0.08624 | -0.008 | -10.029
-14.5 | -0.903 | 0.06042 | -0.01 | -14.946
-14 | -0.96 | 0.03228 | -0.012 | -29.738
-13.5 | -0.979 | 0.02437 | -0.013 | -40.171
-13 | -0.99 | 0.01934 | -0.014 | -51.172
-12.5 | -0.99 | 0.01675 | -0.015 | -59.106
-12 | -0.984 | 0.01477 | -0.015 | -66.664
-11.5 | -0.973 | 0.01332 | -0.016 | -73.085
-11 | -0.956 | 0.01235 | -0.017 | -77.373
-10.5 | -0.934 | 0.01141 | -0.017 | -81.89
-10 | -0.907 | 0.01 | -0.018 | -90.751
-9.5 | -0.876 | 0.01032 | -0.019 | -84.897
-9 | -0.837 | 0.00979 | -0.019 | -85.547
-8.5 | -0.795 | 0.00939 | -0.02 | -84.666
-8 | -0.75 | 0.00904 | -0.02 | -82.988
-7.5 | -0.702 | 0.00879 | -0.021 | -79.906
-7 | -0.652 | 0.00848 | -0.022 | -76.852
-6.5 | -0.6 | 0.00821 | -0.022 | -73.062
-6 | -0.545 | 0.00795 | -0.023 | -68.566
-5.5 | -0.489 | 0.00777 | -0.023 | -62.9
-5 | -0.432 | 0.00753 | -0.024 | -57.335
-4.5 | -0.373 | 0.00735 | -0.025 | -50.845
-4 | -0.315 | 0.00718 | -0.025 | -43.807
-3.5 | -0.255 | 0.00703 | -0.026 | -36.295
-3 | -0.195 | 0.00557 | -0.027 | -35.076
-2.5 | -0.135 | 0.00498 | -0.027 | -27.14
-2 | -0.075 | 0.00494 | -0.028 | -15.093
-1.5 | -0.014 | 0.00491 | -0.028 | -2.846
-1 | 0.047 | 0.00491 | -0.029 | 9.519
-0.5 | 0.108 | 0.00493 | -0.03 | 21.81
0 | 0.168 | 0.00494 | -0.03 | 34.081
0.5 | 0.229 | 0.00498 | -0.031 | 46.034
1 | 0.29 | 0.005 | -0.032 | 58.018
1.5 | 0.351 | 0.00504 | -0.032 | 69.542
2 | 0.411 | 0.00506 | -0.033 | 81.278
2.5 | 0.471 | 0.00512 | -0.033 | 91.903
3 | 0.531 | 0.00522 | -0.034 | 101.628
3.5 | 0.59 | 0.00531 | -0.035 | 111.151
4 | 0.649 | 0.00608 | -0.035 | 106.839
4.5 | 0.707 | 0.00676 | -0.036 | 104.653
5 | 0.765 | 0.00886 | -0.037 | 86.331
5.5 | 0.821 | 0.00928 | -0.037 | 88.495
6 | 0.876 | 0.00974 | -0.038 | 89.924
6.5 | 0.925 | 0.009 | -0.038 | 102.807
7 | 0.974 | 0.01022 | -0.039 | 95.22
7.5 | 1.02 | 0.01067 | -0.039 | 95.536
8 | 1.063 | 0.01112 | -0.04 | 95.638
8.5 | 1.104 | 0.01167 | -0.04 | 94.601
9 | 1.141 | 0.01227 | -0.041 | 92.947
9.5 | 1.174 | 0.0129 | -0.041 | 91.078
10 | 1.202 | 0.0134 | -0.042 | 89.713
10.5 | 1.224 | 0.01415 | -0.042 | 86.464
11 | 1.24 | 0.01515 | -0.043 | 81.839
11.5 | 1.25 | 0.01615 | -0.043 | 77.411
12 | 1.256 | 0.01716 | -0.043 | 73.177
12.5 | 1.256 | 0.01826 | -0.044 | 68.791
13 | 1.251 | 0.01963 | -0.044 | 63.73
13.5 | 1.24 | 0.02126 | -0.044 | 58.327
14 | 1.225 | 0.02296 | -0.045 | 53.352
14.5 | 1.204 | 0.02518 | -0.045 | 47.821
15 | 1.18 | 0.02731 | -0.045 | 43.225
15.5 | 1.152 | 0.03007 | -0.046 | 38.305
16 | 1.109 | 0.03739 | -0.045 | 29.674
16.5 | 1.062 | 0.04748 | -0.044 | 22.364
17 | 1.008 | 0.06279 | -0.043 | 16.051

## 84. Re 6M Mach 0.10 (2)
BIGFOIL.COM POLAR EXPORT
NACA64-214 a=0.6
NACA64-214 a=0.6 |  |  |  | Cl Max: | 1.6981 | at alpha= | 20 | deg
XFOIL ncrit=9 |  |  |  | L/D Max: | 110.16 | at alpha= | 8.5 | deg
Re: | 6000000 |  |  | Cd Min: | 0.05718 | at alpha= | 20 | deg
Mach: | 0.1 |  |  | Cl=0 at alpha= | -1.4103 | deg
|  |  |  | @ Cl=0.1, Cd= | 0.0041126
|  |  |  | @ Cl=0.4, Cd= | 0.0042975
|  |  |  | @ Cl=0.6, Cd= | 0.0063014
alpha (deg) | Cl | Cd | Cm | Cl/Cd
-20 | -1.5565 | 0.04721 | -0.0525 | -32.9697
-19.5 | -1.5613 | 0.04126 | -0.0541 | -37.8405
-19 | -1.5578 | 0.03657 | -0.0549 | -42.5978
-18.5 | -1.5504 | 0.03253 | -0.055 | -47.6606
-18 | -1.5403 | 0.02897 | -0.0545 | -53.1688
-17.5 | -1.5258 | 0.02602 | -0.0534 | -58.6395
-17 | -1.5078 | 0.02359 | -0.0519 | -63.9169
-16.5 | -1.4921 | 0.02126 | -0.0496 | -70.1834
-16 | -1.4704 | 0.01958 | -0.047 | -75.097
-15.5 | -1.4452 | 0.01832 | -0.044 | -78.8865
-15 | -1.4269 | 0.01736 | -0.0392 | -82.1947
-14.5 | -1.4005 | 0.01652 | -0.035 | -84.776
-14 | -1.3644 | 0.0155 | -0.0325 | -88.0258
-13.5 | -1.3263 | 0.01436 | -0.0303 | -92.3607
-13 | -1.2818 | 0.01354 | -0.0289 | -94.6677
-12.5 | -1.2343 | 0.01284 | -0.0279 | -96.1293
-12 | -1.1849 | 0.01223 | -0.0271 | -96.8847
-11.5 | -1.1341 | 0.01167 | -0.0265 | -97.1808
-11 | -1.0823 | 0.01115 | -0.0261 | -97.0673
-10.5 | -1.0293 | 0.01067 | -0.0258 | -96.4667
-10 | -0.9758 | 0.01022 | -0.0256 | -95.4795
-9.5 | -0.9229 | 0.00964 | -0.0253 | -95.7365
-9 | -0.8682 | 0.00921 | -0.0253 | -94.2671
-8.5 | -0.8127 | 0.00886 | -0.0254 | -91.7269
-8 | -0.7567 | 0.00854 | -0.0256 | -88.6066
-7.5 | -0.7007 | 0.00817 | -0.0257 | -85.765
-7 | -0.6442 | 0.00784 | -0.026 | -82.1684
-6.5 | -0.5871 | 0.00759 | -0.0263 | -77.3518
-6 | -0.5299 | 0.00732 | -0.0267 | -72.3907
-5.5 | -0.4724 | 0.00707 | -0.0271 | -66.8175
-5 | -0.4145 | 0.00687 | -0.0275 | -60.3348
-4.5 | -0.3566 | 0.00664 | -0.028 | -53.7048
-4 | -0.2985 | 0.00645 | -0.0285 | -46.2791
-3.5 | -0.2403 | 0.00624 | -0.0291 | -38.5096
-3 | -0.1826 | 0.00593 | -0.0296 | -30.7926
-2.5 | -0.1248 | 0.00561 | -0.0301 | -22.246
-2 | -0.0677 | 0.00513 | -0.0307 | -13.1969
-1.5 | -0.0103 | 0.00465 | -0.0313 | -2.2151
-1 | 0.0471 | 0.00422 | -0.0319 | 11.1611
-0.5 | 0.1062 | 0.0041 | -0.0326 | 25.9024
0 | 0.1654 | 0.00408 | -0.0334 | 40.5392
0.5 | 0.2246 | 0.00409 | -0.0341 | 54.9144
1 | 0.2838 | 0.00412 | -0.0348 | 68.8835
1.5 | 0.3428 | 0.00421 | -0.0355 | 81.4252
2 | 0.4016 | 0.0043 | -0.0361 | 93.3953
2.5 | 0.4596 | 0.00454 | -0.0367 | 101.2335
3 | 0.5139 | 0.00526 | -0.0369 | 97.6996
3.5 | 0.5683 | 0.0059 | -0.037 | 96.322
4 | 0.622 | 0.00658 | -0.037 | 94.5289
5 | 0.7303 | 0.00761 | -0.0371 | 95.9658
5.5 | 0.7846 | 0.00802 | -0.0371 | 97.8304
6 | 0.8392 | 0.00834 | -0.0371 | 100.6235
6.5 | 0.8938 | 0.00863 | -0.0371 | 103.5689
7 | 0.9476 | 0.00896 | -0.037 | 105.7589
7.5 | 1.001 | 0.00929 | -0.0368 | 107.7503
8 | 1.0531 | 0.00967 | -0.0364 | 108.9038
8.5 | 1.1049 | 0.01003 | -0.036 | 110.1595
9 | 1.1544 | 0.0105 | -0.0352 | 109.9429
9.5 | 1.2033 | 0.01093 | -0.0343 | 110.0915
10 | 1.2498 | 0.01135 | -0.0329 | 110.1145
10.5 | 1.2938 | 0.0118 | -0.0311 | 109.6441
11 | 1.3349 | 0.01253 | -0.0291 | 106.5363
11.5 | 1.372 | 0.01313 | -0.0262 | 104.4935
12 | 1.3991 | 0.01387 | -0.0218 | 100.8724
12.5 | 1.4274 | 0.01482 | -0.0182 | 96.3158
13 | 1.4554 | 0.01596 | -0.015 | 91.1905
13.5 | 1.4796 | 0.01745 | -0.0117 | 84.7908
14 | 1.5061 | 0.01895 | -0.009 | 79.4776
14.5 | 1.5343 | 0.02044 | -0.0067 | 75.0636
15 | 1.5599 | 0.0222 | -0.0045 | 70.2658
15.5 | 1.5825 | 0.02425 | -0.0023 | 65.2577
16 | 1.6035 | 0.02652 | -0.0004 | 60.4638
16.5 | 1.6229 | 0.02903 | 0.0014 | 55.9042
17 | 1.635 | 0.03225 | 0.0031 | 50.6977
17.5 | 1.6488 | 0.03555 | 0.0044 | 46.3797
18 | 1.6633 | 0.03901 | 0.0052 | 42.6378
18.5 | 1.6769 | 0.04273 | 0.0057 | 39.2441
19 | 1.6868 | 0.04702 | 0.0057 | 35.8741
19.5 | 1.6942 | 0.05177 | 0.0055 | 32.7255
20 | 1.6981 | 0.05718 | 0.0046 | 29.6974

## 85. Re 6M Mach 0.25 (1)
BIGFOIL.COM POLAR EXPORT
NACA64-214 a=0.6
NACA64-214 a=0.6 |  |  |  | Cl Max: | 1.204 | at alpha= | 11 | deg
JavaFoil+Calcfoil stall+Eppler ext transition |  |  |  | L/D Max: | 113.004 | at alpha= | 3.5 | deg
Re: | 6000000 |  |  | Cd Min: | 0.00492 | at alpha= | -1.5 | deg
Mach: | 0.25 |  |  | Cl=0 at alpha= | -1.3871 | deg
|  |  |  | @ Cl=0.1, Cd= | 0.0049448
|  |  |  | @ Cl=0.4, Cd= | 0.0051108
|  |  |  | @ Cl=0.6, Cd= | 0.0053511
alpha (deg) | Cl | Cd | Cm | Cl/Cd
-16 | -0.583 | 0.12161 | -0.006 | -4.795
-15.5 | -0.623 | 0.11524 | -0.006 | -5.407
-15 | -0.659 | 0.10726 | -0.007 | -6.146
-14.5 | -0.691 | 0.09945 | -0.007 | -6.951
-14 | -0.719 | 0.09219 | -0.008 | -7.801
-13.5 | -0.742 | 0.08569 | -0.008 | -8.66
-13 | -0.773 | 0.0701 | -0.01 | -11.022
-12.5 | -0.819 | 0.04699 | -0.013 | -17.433
-12 | -0.894 | 0.02039 | -0.015 | -43.829
-11.5 | -0.908 | 0.01659 | -0.016 | -54.705
-11 | -0.912 | 0.01402 | -0.017 | -65.096
-10.5 | -0.905 | 0.01264 | -0.018 | -71.602
-10 | -0.89 | 0.01165 | -0.018 | -76.359
-9.5 | -0.868 | 0.01004 | -0.019 | -86.45
-9 | -0.84 | 0.01032 | -0.02 | -81.367
-8.5 | -0.802 | 0.00985 | -0.02 | -81.402
-8 | -0.76 | 0.00945 | -0.021 | -80.379
-7.5 | -0.714 | 0.00907 | -0.022 | -78.756
-7 | -0.665 | 0.00873 | -0.022 | -76.184
-6.5 | -0.613 | 0.00838 | -0.023 | -73.092
-6 | -0.558 | 0.00811 | -0.023 | -68.837
-5.5 | -0.501 | 0.0079 | -0.024 | -63.439
-5 | -0.443 | 0.00766 | -0.025 | -57.794
-4.5 | -0.383 | 0.00742 | -0.025 | -51.614
-4 | -0.323 | 0.00725 | -0.026 | -44.524
-3.5 | -0.262 | 0.00712 | -0.027 | -36.822
-3 | -0.201 | 0.00696 | -0.027 | -28.835
-2.5 | -0.139 | 0.00501 | -0.028 | -27.721
-2 | -0.077 | 0.00496 | -0.029 | -15.472
-1.5 | -0.014 | 0.00492 | -0.029 | -2.919
-1 | 0.048 | 0.00492 | -0.03 | 9.774
-0.5 | 0.111 | 0.00495 | -0.031 | 22.31
0 | 0.173 | 0.00496 | -0.031 | 34.866
0.5 | 0.236 | 0.005 | -0.032 | 47.138
1 | 0.298 | 0.00502 | -0.032 | 59.391
1.5 | 0.36 | 0.00506 | -0.033 | 71.219
2 | 0.423 | 0.00514 | -0.034 | 82.298
2.5 | 0.484 | 0.00516 | -0.034 | 93.81
3 | 0.545 | 0.00527 | -0.035 | 103.482
3.5 | 0.606 | 0.00536 | -0.036 | 113.004
4 | 0.667 | 0.00622 | -0.036 | 107.247
4.5 | 0.726 | 0.00706 | -0.037 | 102.89
5 | 0.785 | 0.00921 | -0.038 | 85.26
5.5 | 0.841 | 0.00906 | -0.038 | 92.76
6 | 0.893 | 0.00983 | -0.039 | 90.88
6.5 | 0.944 | 0.01022 | -0.039 | 92.36
7 | 0.991 | 0.01066 | -0.04 | 92.974
7.5 | 1.036 | 0.01119 | -0.04 | 92.616
8 | 1.078 | 0.01172 | -0.041 | 91.914
8.5 | 1.115 | 0.01235 | -0.041 | 90.295
9 | 1.147 | 0.01309 | -0.042 | 87.665
9.5 | 1.175 | 0.01388 | -0.042 | 84.654
10 | 1.194 | 0.0145 | -0.043 | 82.315
10.5 | 1.203 | 0.01547 | -0.043 | 77.803
11 | 1.204 | 0.01675 | -0.043 | 71.906
11.5 | 1.198 | 0.01783 | -0.044 | 67.153
12 | 1.182 | 0.01925 | -0.044 | 61.381
12.5 | 1.156 | 0.02111 | -0.045 | 54.759
13 | 1.12 | 0.02354 | -0.045 | 47.585
13.5 | 1.075 | 0.02664 | -0.045 | 40.354
14 | 1.006 | 0.03526 | -0.044 | 28.54
14.5 | 0.85 | 0.09277 | -0.031 | 9.163
15 | 0.794 | 0.10257 | -0.03 | 7.736
15.5 | 0.733 | 0.11368 | -0.028 | 6.45
16 | 0.671 | 0.1234 | -0.026 | 5.438

## 86. Re 6M Mach 0.25 (2)
BIGFOIL.COM POLAR EXPORT
NACA64-214 a=0.6
NACA64-214 a=0.6 |  |  |  | Cl Max: | 1.6138 | at alpha= | 18 | deg
XFOIL ncrit=9 |  |  |  | L/D Max: | 107.788 | at alpha= | 8 | deg
Re: | 6000000 |  |  | Cd Min: | 0.16366 | at alpha= | -19.5 | deg
Mach: | 0.25 |  |  | Cl=0 at alpha= | -1.4123 | deg
|  |  |  | @ Cl=0.1, Cd= | 0.0041561
|  |  |  | @ Cl=0.4, Cd= | 0.0043119
|  |  |  | @ Cl=0.6, Cd= | 0.0062102
alpha (deg) | Cl | Cd | Cm | Cl/Cd
-19.5 | -0.9136 | 0.16366 | 0.0155 | -5.5823
-19 | -1.1295 | 0.11169 | -0.0208 | -10.1128
-18.5 | -1.243 | 0.08325 | -0.0408 | -14.9309
-18 | -1.2914 | 0.06777 | -0.0512 | -19.0556
-17.5 | -1.3289 | 0.05564 | -0.0583 | -23.8839
-17 | -1.3437 | 0.04742 | -0.0619 | -28.3361
-16.5 | -1.3597 | 0.03994 | -0.0642 | -34.0436
-16 | -1.3708 | 0.03358 | -0.0651 | -40.8219
-15.5 | -1.3681 | 0.02894 | -0.0644 | -47.2737
-15 | -1.3594 | 0.02523 | -0.0627 | -53.8803
-14.5 | -1.3469 | 0.02235 | -0.0601 | -60.264
-14 | -1.3329 | 0.02013 | -0.0559 | -66.2146
-13.5 | -1.3178 | 0.01835 | -0.0506 | -71.8147
-13 | -1.3057 | 0.01665 | -0.0437 | -78.4204
-12.5 | -1.2726 | 0.01501 | -0.0397 | -84.7835
-12 | -1.227 | 0.01394 | -0.0371 | -88.0201
-11.5 | -1.177 | 0.01306 | -0.0351 | -90.1225
-11 | -1.1248 | 0.01228 | -0.0335 | -91.5961
-10.5 | -1.0706 | 0.01158 | -0.0322 | -92.4525
-10 | -1.0151 | 0.01096 | -0.0312 | -92.6186
-9.5 | -0.9583 | 0.01045 | -0.0304 | -91.7033
-9 | -0.9025 | 0.00977 | -0.0295 | -92.3746
-8.5 | -0.8449 | 0.00926 | -0.029 | -91.2419
-8 | -0.7864 | 0.00885 | -0.0287 | -88.8588
-7.5 | -0.7272 | 0.0085 | -0.0285 | -85.5529
-7 | -0.6684 | 0.0081 | -0.0283 | -82.5185
-6.5 | -0.609 | 0.00776 | -0.0284 | -78.4794
-6 | -0.549 | 0.00752 | -0.0285 | -73.0053
-5.5 | -0.4893 | 0.0072 | -0.0287 | -67.9583
-5 | -0.429 | 0.00698 | -0.029 | -61.4613
-4.5 | -0.3688 | 0.00674 | -0.0293 | -54.7181
-4 | -0.3084 | 0.00654 | -0.0298 | -47.156
-3.5 | -0.2482 | 0.00634 | -0.0302 | -39.1483
-3 | -0.1883 | 0.00603 | -0.0307 | -31.2272
-2.5 | -0.1285 | 0.00571 | -0.0312 | -22.5044
-1.5 | -0.0104 | 0.00472 | -0.0323 | -2.2034
-1 | 0.0489 | 0.00424 | -0.033 | 11.533
-0.5 | 0.1098 | 0.00414 | -0.0337 | 26.5217
0 | 0.1711 | 0.00411 | -0.0344 | 41.6302
0.5 | 0.2324 | 0.00412 | -0.0351 | 56.4078
1 | 0.2936 | 0.00415 | -0.0359 | 70.747
1.5 | 0.3546 | 0.00423 | -0.0366 | 83.8298
2 | 0.4156 | 0.00434 | -0.0372 | 95.7604
2.5 | 0.4756 | 0.00457 | -0.0378 | 104.07
3 | 0.5314 | 0.00532 | -0.0379 | 99.8872
3.5 | 0.587 | 0.00604 | -0.0379 | 97.1854
4 | 0.642 | 0.00676 | -0.0377 | 94.9704
4.5 | 0.6975 | 0.00734 | -0.0375 | 95.0272
5 | 0.7532 | 0.00785 | -0.0373 | 95.949
5.5 | 0.8097 | 0.00824 | -0.0371 | 98.2646
6 | 0.8664 | 0.00858 | -0.0369 | 100.979
6.5 | 0.9223 | 0.00894 | -0.0365 | 103.1655
7 | 0.9783 | 0.00927 | -0.0361 | 105.534
7.5 | 1.0324 | 0.0097 | -0.0353 | 106.433
8 | 1.0865 | 0.01008 | -0.0345 | 107.7877
8.5 | 1.138 | 0.01058 | -0.0332 | 107.5614
9 | 1.1883 | 0.01108 | -0.0316 | 107.2473
9.5 | 1.2364 | 0.0116 | -0.0297 | 106.5862
10 | 1.2781 | 0.01218 | -0.0266 | 104.9343
10.5 | 1.3103 | 0.01285 | -0.0218 | 101.9689
11 | 1.3398 | 0.01375 | -0.0171 | 97.44
11.5 | 1.3714 | 0.01481 | -0.0133 | 92.5996
12 | 1.402 | 0.01609 | -0.0097 | 87.1349
12.5 | 1.4301 | 0.01768 | -0.0061 | 80.888
13 | 1.4559 | 0.01955 | -0.0027 | 74.4706
13.5 | 1.4837 | 0.02145 | 0.0002 | 69.1702
14 | 1.5092 | 0.02362 | 0.003 | 63.895
14.5 | 1.5332 | 0.02601 | 0.0055 | 58.9466
15 | 1.5534 | 0.02883 | 0.0079 | 53.8814
15.5 | 1.5646 | 0.0325 | 0.0103 | 48.1415
16 | 1.5814 | 0.03601 | 0.0119 | 43.9156
16.5 | 1.5959 | 0.03997 | 0.0131 | 39.9274
17 | 1.6048 | 0.04468 | 0.0139 | 35.9176
17.5 | 1.6085 | 0.05023 | 0.014 | 32.0227
18 | 1.6138 | 0.05597 | 0.0135 | 28.8333
18.5 | 1.61 | 0.06306 | 0.0121 | 25.5312
19 | 1.5987 | 0.07146 | 0.0096 | 22.372
19.5 | 1.5823 | 0.08105 | 0.0059 | 19.5225
20 | 1.5554 | 0.09277 | 0.0003 | 16.7662

## 87. Re 6M Mach 0.50 (1)
BIGFOIL.COM POLAR EXPORT
NACA64-214 a=0.6
NACA64-214 a=0.6 |  |  |  | Cl Max: | 1.169 | at alpha= | 20 | deg
JavaFoil+Calcfoil stall+Eppler ext transition |  |  |  | L/D Max: | 109.976 | at alpha= | 3 | deg
Re: | 6000000 |  |  | Cd Min: | 0.00506 | at alpha= | -1.5 | deg
Mach: | 0.5 |  |  | Cl=0 at alpha= | -1.3857 | deg
|  |  |  | @ Cl=0.1, Cd= | 0.0050797
|  |  |  | @ Cl=0.4, Cd= | 0.0052279
|  |  |  | @ Cl=0.6, Cd= | 0.0055104
alpha (deg) | Cl | Cd | Cm | Cl/Cd
-20 | -1.032 | 0.15456 | -0.005 | -6.675
-19.5 | -1.002 | 0.15335 | -0.005 | -6.531
-19 | -0.972 | 0.14636 | -0.006 | -6.638
-18.5 | -0.944 | 0.13904 | -0.006 | -6.79
-18 | -0.917 | 0.13692 | -0.006 | -6.697
-17.5 | -0.893 | 0.13455 | -0.007 | -6.638
-17 | -0.864 | 0.13003 | -0.007 | -6.641
-16.5 | -0.834 | 0.12461 | -0.007 | -6.696
-16 | -0.807 | 0.12077 | -0.007 | -6.682
-15.5 | -0.78 | 0.11685 | -0.007 | -6.676
-15 | -0.754 | 0.1113 | -0.008 | -6.778
-14.5 | -0.725 | 0.10712 | -0.008 | -6.768
-14 | -0.697 | 0.09948 | -0.008 | -7.009
-13.5 | -0.67 | 0.09225 | -0.008 | -7.266
-13 | -0.643 | 0.09403 | -0.009 | -6.835
-12.5 | -0.615 | 0.09282 | -0.009 | -6.625
-12 | -0.586 | 0.10404 | -0.009 | -5.632
-11.5 | -0.562 | 0.07383 | -0.01 | -7.614
-11 | -0.539 | 0.06572 | -0.012 | -8.198
-10.5 | -0.584 | 0.02153 | -0.018 | -27.135
-10 | -0.477 | 0.07209 | -0.01 | -6.612
-9.5 | -0.45 | 0.06229 | -0.011 | -7.224
-9 | -0.424 | 0.05614 | -0.012 | -7.558
-8.5 | -0.476 | 0.0134 | -0.022 | -35.552
-8 | -0.367 | 0.05308 | -0.011 | -6.913
-7.5 | -0.675 | 0.01143 | -0.024 | -59.004
-7 | -0.679 | 0.00965 | -0.025 | -70.368
-6.5 | -0.651 | 0.00978 | -0.026 | -66.543
-6 | -0.605 | 0.0093 | -0.026 | -65.047
-5.5 | -0.548 | 0.00881 | -0.027 | -62.268
-5 | -0.488 | 0.00842 | -0.028 | -57.967
-4.5 | -0.424 | 0.00806 | -0.028 | -52.678
-4 | -0.359 | 0.00779 | -0.029 | -46.074
-3.5 | -0.292 | 0.0075 | -0.03 | -38.903
-3 | -0.224 | 0.0073 | -0.031 | -30.648
-2.5 | -0.155 | 0.00559 | -0.031 | -27.719
-2 | -0.086 | 0.00509 | -0.032 | -16.817
-1.5 | -0.016 | 0.00506 | -0.033 | -3.177
-1 | 0.054 | 0.00506 | -0.033 | 10.627
-0.5 | 0.124 | 0.00509 | -0.034 | 24.296
0 | 0.193 | 0.00511 | -0.035 | 37.876
0.5 | 0.263 | 0.00515 | -0.036 | 51.145
1 | 0.333 | 0.00518 | -0.036 | 64.333
1.5 | 0.403 | 0.00523 | -0.037 | 77.033
2 | 0.473 | 0.00528 | -0.038 | 89.44
2.5 | 0.54 | 0.00538 | -0.038 | 100.433
3 | 0.609 | 0.00553 | -0.039 | 109.976
3.5 | 0.676 | 0.00631 | -0.04 | 107.166
4 | 0.742 | 0.00714 | -0.041 | 104.023
4.5 | 0.8 | 0.00985 | -0.041 | 81.177
5 | 0.86 | 0.01045 | -0.041 | 82.218
5.5 | 0.916 | 0.01103 | -0.042 | 82.984
6 | 0.966 | 0.01167 | -0.043 | 82.714
6.5 | 1.008 | 0.01242 | -0.043 | 81.127
7 | 1.038 | 0.01328 | -0.044 | 78.171
7.5 | 1.049 | 0.01451 | -0.044 | 72.287
8 | 1.023 | 0.016 | -0.045 | 63.909
8.5 | 0.849 | 0.01796 | -0.045 | 47.295
9 | 0.572 | 0.06086 | -0.023 | 9.394
9.5 | 0.714 | 0.0197 | -0.046 | 36.242
10 | 0.738 | 0.02261 | -0.046 | 32.635
10.5 | 0.654 | 0.07252 | -0.025 | 9.015
11 | 0.68 | 0.08054 | -0.024 | 8.442
11.5 | 0.827 | 0.02686 | -0.048 | 30.776
12 | 0.739 | 0.08047 | -0.029 | 9.181
12.5 | 0.762 | 0.08971 | -0.027 | 8.492
13 | 0.79 | 0.09801 | -0.028 | 8.062
13.5 | 0.816 | 0.09376 | -0.028 | 8.704
14 | 0.843 | 0.10213 | -0.029 | 8.253
14.5 | 0.874 | 0.1078 | -0.032 | 8.108
15 | 0.896 | 0.11429 | -0.03 | 7.844
15.5 | 0.923 | 0.11627 | -0.031 | 7.941
16 | 0.953 | 0.12027 | -0.032 | 7.92
16.5 | 0.987 | 0.12231 | -0.036 | 8.07
17 | 1.005 | 0.1296 | -0.033 | 7.752
17.5 | 1.032 | 0.13283 | -0.034 | 7.765
18 | 1.065 | 0.13526 | -0.037 | 7.873
18.5 | 1.101 | 0.13498 | -0.04 | 8.159
19 | 1.113 | 0.1465 | -0.036 | 7.594
19.5 | 1.139 | 0.151 | -0.037 | 7.542
20 | 1.169 | 0.15433 | -0.038 | 7.577

## 88. Re 6M Mach 0.50 (2)
BIGFOIL.COM POLAR EXPORT
NACA64-214 a=0.6
NACA64-214 a=0.6 |  |  |  | Cl Max: | 1.2235 | at alpha= | 10 | deg
XFOIL ncrit=9 |  |  |  | L/D Max: | 116.208 | at alpha= | 2.5 | deg
Re: | 6000000 |  |  | Cd Min: | 0.13869 | at alpha= | 15 | deg
Mach: | 0.5 |  |  | Cl=0 at alpha= | -1.4233 | deg
|  |  |  | @ Cl=0.1, Cd= | 0.0043305
|  |  |  | @ Cl=0.4, Cd= | 0.0043821
|  |  |  | @ Cl=0.6, Cd= | 0.00556
alpha (deg) | Cl | Cd | Cm | Cl/Cd
-13 | -0.6016 | 0.11829 | -0.0189 | -5.0858
-12.5 | -0.6165 | 0.10488 | -0.0277 | -5.8781
-12 | -0.6362 | 0.09141 | -0.0367 | -6.9599
-11.5 | -0.659 | 0.07769 | -0.0461 | -8.4824
-11 | -0.6887 | 0.06193 | -0.0574 | -11.1206
-10.5 | -0.7217 | 0.04967 | -0.0665 | -14.5299
-9.5 | -0.792 | 0.03134 | -0.0737 | -25.2712
-9 | -0.8326 | 0.02436 | -0.0706 | -34.179
-8 | -0.859 | 0.01498 | -0.0539 | -57.3431
-7.5 | -0.826 | 0.01179 | -0.0477 | -70.0594
-7 | -0.7708 | 0.01008 | -0.0434 | -76.4683
-6.5 | -0.7049 | 0.00912 | -0.0407 | -77.2917
-6 | -0.6363 | 0.00842 | -0.0387 | -75.5701
-5.5 | -0.5655 | 0.00796 | -0.0375 | -71.0427
-5 | -0.4947 | 0.00758 | -0.0366 | -65.2639
-4.5 | -0.4242 | 0.00724 | -0.0361 | -58.5912
-4 | -0.3536 | 0.00696 | -0.0358 | -50.8046
-3.5 | -0.2833 | 0.00673 | -0.0358 | -42.0951
-3 | -0.2135 | 0.00649 | -0.0359 | -32.8968
-2.5 | -0.1448 | 0.00613 | -0.0362 | -23.6215
-2 | -0.0771 | 0.00563 | -0.0365 | -13.6945
-1 | 0.0566 | 0.00438 | -0.0375 | 12.9224
-0.5 | 0.1267 | 0.0043 | -0.0383 | 29.4651
0 | 0.1971 | 0.00424 | -0.0391 | 46.4858
0.5 | 0.2676 | 0.00426 | -0.0399 | 62.8169
1.5 | 0.4086 | 0.00439 | -0.0414 | 93.0752
2 | 0.4789 | 0.00449 | -0.0421 | 106.6592
2.5 | 0.5485 | 0.00472 | -0.0425 | 116.2076
3 | 0.6092 | 0.00571 | -0.0418 | 106.69
3.5 | 0.6689 | 0.00669 | -0.0408 | 99.9851
4 | 0.7278 | 0.0076 | -0.0394 | 95.7632
4.5 | 0.7875 | 0.00834 | -0.0378 | 94.4245
5 | 0.8503 | 0.00886 | -0.0363 | 95.9707
5.5 | 0.913 | 0.00934 | -0.0345 | 97.7516
6 | 0.9738 | 0.00986 | -0.0322 | 98.7627
6.5 | 1.031 | 0.01046 | -0.029 | 98.566
7 | 1.0807 | 0.01112 | -0.0244 | 97.1853
7.5 | 1.1131 | 0.01203 | -0.0172 | 92.527
8 | 1.1444 | 0.01344 | -0.0108 | 85.1488
8.5 | 1.1778 | 0.01511 | -0.005 | 77.9484
9 | 1.2025 | 0.01739 | 0.0012 | 69.1489
10 | 1.2235 | 0.02472 | 0.0125 | 49.4943
10.5 | 1.2137 | 0.03022 | 0.0176 | 40.1621
11 | 1.1857 | 0.03772 | 0.0209 | 31.4343
11.5 | 1.1559 | 0.04653 | 0.0214 | 24.842
12 | 1.1256 | 0.05662 | 0.0193 | 19.8799
12.5 | 1.0933 | 0.06822 | 0.0144 | 16.0261
13 | 1.0628 | 0.08106 | 0.0074 | 13.1113
13.5 | 1.0354 | 0.0951 | -0.0016 | 10.8875
14 | 1.0151 | 0.10943 | -0.0111 | 9.2762
14.5 | 0.9952 | 0.12439 | -0.0208 | 8.0006
15 | 0.9782 | 0.13869 | -0.0299 | 7.0531

## 89. Re 7M Mach 0.00 (1)
BIGFOIL.COM POLAR EXPORT
NACA64-214 a=0.6
NACA64-214 a=0.6 |  |  |  | Cl Max: | 1.27 | at alpha= | 12.5 | deg
JavaFoil+Calcfoil stall+Eppler ext transition |  |  |  | L/D Max: | 103.116 | at alpha= | 4 | deg
Re: | 7000000 |  |  | Cd Min: | 0.00483 | at alpha= | -1 | deg
Mach: | 0 |  |  | Cl=0 at alpha= | -1.3853 | deg
|  |  |  | @ Cl=0.1, Cd= | 0.0048477
|  |  |  | @ Cl=0.4, Cd= | 0.0049585
|  |  |  | @ Cl=0.6, Cd= | 0.005878
alpha (deg) | Cl | Cd | Cm | Cl/Cd
-18 | -0.797 | 0.12896 | -0.005 | -6.183
-17.5 | -0.82 | 0.12133 | -0.006 | -6.757
-17 | -0.841 | 0.11417 | -0.006 | -7.366
-16.5 | -0.866 | 0.10202 | -0.007 | -8.485
-16 | -0.875 | 0.09656 | -0.007 | -9.059
-15.5 | -0.894 | 0.08165 | -0.008 | -10.95
-15 | -0.943 | 0.05115 | -0.01 | -18.437
-14.5 | -0.984 | 0.0314 | -0.012 | -31.349
-14 | -1 | 0.0246 | -0.012 | -40.641
-13.5 | -1.006 | 0.02078 | -0.013 | -48.419
-13 | -1.01 | 0.01739 | -0.014 | -58.064
-12.5 | -1.007 | 0.01504 | -0.015 | -66.964
-12 | -0.997 | 0.01364 | -0.015 | -73.095
-11.5 | -0.982 | 0.01256 | -0.016 | -78.208
-11 | -0.963 | 0.01169 | -0.017 | -82.397
-10.5 | -0.939 | 0.01093 | -0.017 | -85.97
-10 | -0.912 | 0.01039 | -0.018 | -87.8
-9.5 | -0.876 | 0.00993 | -0.019 | -88.165
-9 | -0.836 | 0.00949 | -0.019 | -88.178
-8.5 | -0.794 | 0.00916 | -0.02 | -86.647
-8 | -0.748 | 0.00882 | -0.02 | -84.817
-7.5 | -0.7 | 0.00852 | -0.021 | -82.129
-7 | -0.65 | 0.00822 | -0.022 | -78.998
-6.5 | -0.597 | 0.00803 | -0.022 | -74.391
-6 | -0.543 | 0.0078 | -0.023 | -69.652
-5.5 | -0.487 | 0.00757 | -0.023 | -64.308
-5 | -0.43 | 0.00739 | -0.024 | -58.116
-4.5 | -0.372 | 0.00716 | -0.025 | -51.883
-4 | -0.313 | 0.00701 | -0.025 | -44.677
-3.5 | -0.254 | 0.00686 | -0.026 | -37.042
-3 | -0.194 | 0.00573 | -0.026 | -33.894
-2.5 | -0.134 | 0.00532 | -0.027 | -25.28
-2 | -0.074 | 0.00488 | -0.028 | -15.228
-1.5 | -0.014 | 0.00485 | -0.028 | -2.868
-1 | 0.047 | 0.00483 | -0.029 | 9.645
-0.5 | 0.107 | 0.00485 | -0.03 | 22.075
0 | 0.168 | 0.00485 | -0.03 | 34.551
0.5 | 0.228 | 0.00489 | -0.031 | 46.598
1 | 0.288 | 0.00489 | -0.031 | 59.008
1.5 | 0.349 | 0.00495 | -0.032 | 70.528
2 | 0.409 | 0.00496 | -0.033 | 82.445
2.5 | 0.469 | 0.00506 | -0.033 | 92.674
3 | 0.528 | 0.00514 | -0.034 | 102.776
3.5 | 0.587 | 0.00577 | -0.035 | 101.781
4 | 0.646 | 0.00626 | -0.035 | 103.116
4.5 | 0.704 | 0.00707 | -0.036 | 99.562
5 | 0.761 | 0.00856 | -0.036 | 88.926
5.5 | 0.817 | 0.00896 | -0.037 | 91.234
6 | 0.872 | 0.00937 | -0.038 | 93.092
6.5 | 0.923 | 0.00913 | -0.038 | 101.13
7 | 0.971 | 0.00991 | -0.039 | 98.016
7.5 | 1.018 | 0.01031 | -0.039 | 98.705
8 | 1.062 | 0.01074 | -0.04 | 98.794
8.5 | 1.103 | 0.01125 | -0.04 | 98.016
9 | 1.141 | 0.0118 | -0.041 | 96.653
9.5 | 1.175 | 0.01239 | -0.041 | 94.801
10 | 1.204 | 0.01296 | -0.042 | 92.926
10.5 | 1.227 | 0.01357 | -0.042 | 90.432
11 | 1.245 | 0.01448 | -0.042 | 85.988
11.5 | 1.258 | 0.01528 | -0.043 | 82.347
12 | 1.266 | 0.01631 | -0.043 | 77.633
12.5 | 1.27 | 0.01728 | -0.044 | 73.504
13 | 1.268 | 0.01861 | -0.044 | 68.13
13.5 | 1.261 | 0.0199 | -0.044 | 63.395
14 | 1.25 | 0.0215 | -0.045 | 58.149
14.5 | 1.234 | 0.02352 | -0.045 | 52.457
15 | 1.215 | 0.02524 | -0.045 | 48.151
15.5 | 1.192 | 0.02745 | -0.046 | 43.435
16 | 1.162 | 0.03168 | -0.046 | 36.666
16.5 | 1.128 | 0.03686 | -0.045 | 30.59
17 | 1.088 | 0.0446 | -0.045 | 24.39
17.5 | 1.044 | 0.05535 | -0.044 | 18.853

## 90. Re 7M Mach 0.00 (2)
BIGFOIL.COM POLAR EXPORT
NACA64-214 a=0.6
NACA64-214 a=0.6 |  |  |  | Cl Max: | 1.7331 | at alpha= | 20 | deg
XFOIL ncrit=9 |  |  |  | L/D Max: | 114.269 | at alpha= | 10 | deg
Re: | 7000000 |  |  | Cd Min: | 0.05029 | at alpha= | 20 | deg
Mach: | 0 |  |  | Cl=0 at alpha= | -1.414 | deg
|  |  |  | @ Cl=0.1, Cd= | 0.0040441
|  |  |  | @ Cl=0.4, Cd= | 0.0042141
|  |  |  | @ Cl=0.6, Cd= | 0.0063118
alpha (deg) | Cl | Cd | Cm | Cl/Cd
-20 | -1.6168 | 0.03812 | -0.0522 | -42.4134
-19.5 | -1.6141 | 0.03367 | -0.0525 | -47.9388
-19 | -1.6053 | 0.03004 | -0.0523 | -53.4387
-18.5 | -1.5941 | 0.02686 | -0.0515 | -59.3485
-18 | -1.579 | 0.02423 | -0.0502 | -65.1671
-17.5 | -1.5619 | 0.02197 | -0.0484 | -71.0924
-17 | -1.5432 | 0.02007 | -0.0461 | -76.8909
-16.5 | -1.522 | 0.01855 | -0.0433 | -82.0485
-16 | -1.5006 | 0.01731 | -0.0397 | -86.6898
-15.5 | -1.4818 | 0.01661 | -0.0346 | -89.2113
-15 | -1.4489 | 0.01587 | -0.0318 | -91.298
-14.5 | -1.4094 | 0.01511 | -0.03 | -93.276
-14 | -1.3664 | 0.01443 | -0.0286 | -94.6916
-13.5 | -1.3242 | 0.01353 | -0.0272 | -97.8714
-13 | -1.2787 | 0.01277 | -0.0261 | -100.1331
-12.5 | -1.2309 | 0.01212 | -0.0254 | -101.5594
-12 | -1.1811 | 0.01156 | -0.0249 | -102.1713
-11.5 | -1.1301 | 0.01105 | -0.0246 | -102.2715
-11 | -1.0782 | 0.01058 | -0.0244 | -101.9093
-10.5 | -1.0253 | 0.01015 | -0.0243 | -101.0148
-10 | -0.9718 | 0.00975 | -0.0243 | -99.6718
-9.5 | -0.9184 | 0.00927 | -0.0242 | -99.0723
-9 | -0.8642 | 0.00886 | -0.0243 | -97.5395
-8.5 | -0.809 | 0.00851 | -0.0245 | -95.0646
-7.5 | -0.6973 | 0.0079 | -0.0251 | -88.2658
-7 | -0.6413 | 0.00759 | -0.0254 | -84.4928
-6.5 | -0.5845 | 0.00734 | -0.0258 | -79.6322
-6 | -0.5274 | 0.00711 | -0.0262 | -74.1772
-5.5 | -0.4703 | 0.00686 | -0.0267 | -68.5569
-5 | -0.4127 | 0.00668 | -0.0272 | -61.7814
-4.5 | -0.3552 | 0.00647 | -0.0277 | -54.8995
-4 | -0.2973 | 0.00627 | -0.0282 | -47.4163
-3.5 | -0.2394 | 0.00609 | -0.0288 | -39.3103
-3 | -0.1819 | 0.00581 | -0.0293 | -31.3081
-2.5 | -0.1242 | 0.00553 | -0.0299 | -22.4593
-2 | -0.0671 | 0.00512 | -0.0305 | -13.1055
-1.5 | -0.0098 | 0.0047 | -0.0311 | -2.0851
-1 | 0.0472 | 0.00418 | -0.0318 | 11.2919
-0.5 | 0.1055 | 0.00403 | -0.0325 | 26.1787
0 | 0.1644 | 0.00402 | -0.0332 | 40.8955
0.5 | 0.2232 | 0.00401 | -0.0339 | 55.6608
1 | 0.282 | 0.00405 | -0.0346 | 69.6296
1.5 | 0.3407 | 0.00412 | -0.0353 | 82.6942
2 | 0.3994 | 0.00421 | -0.036 | 94.8694
2.5 | 0.456 | 0.0046 | -0.0365 | 99.1304
3 | 0.5098 | 0.00534 | -0.0366 | 95.4682
4 | 0.6184 | 0.00651 | -0.037 | 94.9923
4.5 | 0.6727 | 0.00701 | -0.0371 | 95.9629
5 | 0.7269 | 0.00746 | -0.0371 | 97.4397
5.5 | 0.7815 | 0.00782 | -0.0373 | 99.9361
6 | 0.8362 | 0.00812 | -0.0374 | 102.9803
6.5 | 0.8907 | 0.0084 | -0.0375 | 106.0357
7 | 0.9447 | 0.00868 | -0.0375 | 108.8364
7.5 | 0.9978 | 0.00902 | -0.0374 | 110.6208
8 | 1.0504 | 0.00935 | -0.0372 | 112.3422
8.5 | 1.1022 | 0.0097 | -0.037 | 113.6289
9 | 1.1521 | 0.01015 | -0.0364 | 113.5074
9.5 | 1.2021 | 0.01052 | -0.0358 | 114.2681
10 | 1.2501 | 0.01094 | -0.0349 | 114.2687
10.5 | 1.2937 | 0.01142 | -0.0332 | 113.2837
11 | 1.3376 | 0.01191 | -0.0317 | 112.309
11.5 | 1.3806 | 0.01248 | -0.0301 | 110.625
12 | 1.4154 | 0.0131 | -0.0271 | 108.0458
12.5 | 1.4402 | 0.01389 | -0.0225 | 103.6861
13 | 1.4666 | 0.01488 | -0.0188 | 98.5618
13.5 | 1.4919 | 0.01611 | -0.0155 | 92.6071
14 | 1.5198 | 0.01735 | -0.0128 | 87.5965
14.5 | 1.548 | 0.01867 | -0.0104 | 82.9138
15 | 1.5743 | 0.0202 | -0.0081 | 77.9356
15.5 | 1.5975 | 0.02202 | -0.0058 | 72.5477
16 | 1.6195 | 0.02403 | -0.0037 | 67.3949
16.5 | 1.6397 | 0.02626 | -0.0019 | 62.441
17 | 1.6544 | 0.02904 | 0.0001 | 56.9697
17.5 | 1.6709 | 0.03182 | 0.0015 | 52.511
18 | 1.6876 | 0.03476 | 0.0026 | 48.5501
18.5 | 1.7028 | 0.038 | 0.0033 | 44.8105
19 | 1.7151 | 0.04169 | 0.0038 | 41.1394
19.5 | 1.7256 | 0.04571 | 0.004 | 37.751
20 | 1.7331 | 0.05029 | 0.0037 | 34.4621

## 91. Re 7M Mach 0.10 (1)
BIGFOIL.COM POLAR EXPORT
NACA64-214 a=0.6
NACA64-214 a=0.6 |  |  |  | Cl Max: | 1.258 | at alpha= | 12 | deg
JavaFoil+Calcfoil stall+Eppler ext transition |  |  |  | L/D Max: | 103.555 | at alpha= | 4 | deg
Re: | 7000000 |  |  | Cd Min: | 0.00482 | at alpha= | -1 | deg
Mach: | 0.1 |  |  | Cl=0 at alpha= | -1.3853 | deg
|  |  |  | @ Cl=0.1, Cd= | 0.0048374
|  |  |  | @ Cl=0.4, Cd= | 0.004989
|  |  |  | @ Cl=0.6, Cd= | 0.0058797
alpha (deg) | Cl | Cd | Cm | Cl/Cd
-17.5 | -0.779 | 0.12558 | -0.006 | -6.2
-17 | -0.803 | 0.11823 | -0.006 | -6.795
-16.5 | -0.828 | 0.10902 | -0.007 | -7.594
-16 | -0.841 | 0.10218 | -0.007 | -8.234
-15.5 | -0.854 | 0.09356 | -0.008 | -9.132
-15 | -0.875 | 0.07866 | -0.009 | -11.123
-14.5 | -0.886 | 0.07023 | -0.01 | -12.616
-14 | -0.97 | 0.0284 | -0.012 | -34.176
-13.5 | -0.983 | 0.02293 | -0.013 | -42.881
-13 | -0.991 | 0.01885 | -0.014 | -52.575
-12.5 | -0.992 | 0.01606 | -0.015 | -61.784
-12 | -0.987 | 0.01415 | -0.015 | -69.754
-11.5 | -0.976 | 0.01282 | -0.016 | -76.12
-11 | -0.958 | 0.01194 | -0.017 | -80.223
-10.5 | -0.936 | 0.01106 | -0.017 | -84.653
-10 | -0.912 | 0.01052 | -0.018 | -86.621
-9.5 | -0.876 | 0.01006 | -0.019 | -87.116
-9 | -0.837 | 0.00957 | -0.019 | -87.475
-8.5 | -0.795 | 0.00919 | -0.02 | -86.511
-8 | -0.75 | 0.00884 | -0.02 | -84.835
-7.5 | -0.702 | 0.00854 | -0.021 | -82.238
-7 | -0.652 | 0.00832 | -0.022 | -78.359
-6.5 | -0.6 | 0.00804 | -0.022 | -74.574
-6 | -0.545 | 0.0078 | -0.023 | -69.896
-5.5 | -0.489 | 0.00763 | -0.023 | -64.068
-5 | -0.432 | 0.00739 | -0.024 | -58.391
-4.5 | -0.373 | 0.00721 | -0.025 | -51.824
-4 | -0.315 | 0.00703 | -0.025 | -44.729
-3.5 | -0.255 | 0.00687 | -0.026 | -37.133
-3 | -0.195 | 0.00577 | -0.027 | -33.823
-2.5 | -0.135 | 0.00532 | -0.027 | -25.398
-2 | -0.075 | 0.00487 | -0.028 | -15.311
-1.5 | -0.014 | 0.00485 | -0.028 | -2.885
-1 | 0.047 | 0.00482 | -0.029 | 9.704
-0.5 | 0.108 | 0.00484 | -0.03 | 22.211
0 | 0.168 | 0.00488 | -0.03 | 34.509
0.5 | 0.229 | 0.00488 | -0.031 | 46.939
1 | 0.29 | 0.00488 | -0.032 | 59.354
1.5 | 0.351 | 0.00494 | -0.032 | 70.925
2 | 0.411 | 0.005 | -0.033 | 82.237
2.5 | 0.471 | 0.00505 | -0.033 | 93.216
3 | 0.531 | 0.00514 | -0.034 | 103.295
3.5 | 0.59 | 0.0058 | -0.035 | 101.805
4 | 0.649 | 0.00627 | -0.035 | 103.555
4.5 | 0.707 | 0.00708 | -0.036 | 99.867
5 | 0.765 | 0.00867 | -0.037 | 88.242
5.5 | 0.821 | 0.00905 | -0.037 | 90.739
6 | 0.876 | 0.00939 | -0.038 | 93.321
6.5 | 0.926 | 0.00919 | -0.038 | 100.771
7 | 0.975 | 0.00998 | -0.039 | 97.696
7.5 | 1.021 | 0.01039 | -0.039 | 98.265
8 | 1.065 | 0.01083 | -0.04 | 98.304
8.5 | 1.105 | 0.01136 | -0.04 | 97.317
9 | 1.142 | 0.01194 | -0.041 | 95.714
9.5 | 1.176 | 0.01254 | -0.041 | 93.823
10 | 1.204 | 0.01312 | -0.042 | 91.793
10.5 | 1.225 | 0.01376 | -0.042 | 89.06
11 | 1.241 | 0.01469 | -0.043 | 84.51
11.5 | 1.252 | 0.01566 | -0.043 | 79.961
12 | 1.258 | 0.01662 | -0.043 | 75.686
12.5 | 1.258 | 0.01768 | -0.044 | 71.196
13 | 1.253 | 0.01904 | -0.044 | 65.792
13.5 | 1.242 | 0.02054 | -0.045 | 60.494
14 | 1.227 | 0.02223 | -0.045 | 55.185
14.5 | 1.207 | 0.02405 | -0.045 | 50.204
15 | 1.182 | 0.02656 | -0.045 | 44.508
15.5 | 1.151 | 0.03007 | -0.045 | 38.287
16 | 1.113 | 0.03578 | -0.045 | 31.103
16.5 | 1.072 | 0.04284 | -0.045 | 25.012
17 | 1.022 | 0.05443 | -0.044 | 18.779

## 92. Re 7M Mach 0.10 (2)
BIGFOIL.COM POLAR EXPORT
NACA64-214 a=0.6
NACA64-214 a=0.6 |  |  |  | Cl Max: | 1.7206 | at alpha= | 20 | deg
XFOIL ncrit=9 |  |  |  | L/D Max: | 113.851 | at alpha= | 9.5 | deg
Re: | 7000000 |  |  | Cd Min: | 0.05444 | at alpha= | 20 | deg
Mach: | 0.1 |  |  | Cl=0 at alpha= | -1.4134 | deg
|  |  |  | @ Cl=0.1, Cd= | 0.0040469
|  |  |  | @ Cl=0.4, Cd= | 0.0042171
|  |  |  | @ Cl=0.6, Cd= | 0.0062984
alpha (deg) | Cl | Cd | Cm | Cl/Cd
-20 | -1.5895 | 0.04351 | -0.0539 | -36.5318
-19.5 | -1.5926 | 0.03806 | -0.055 | -41.8445
-19 | -1.5888 | 0.0336 | -0.0553 | -47.2857
-18.5 | -1.5812 | 0.02977 | -0.0549 | -53.1139
-18 | -1.569 | 0.0266 | -0.054 | -58.985
-17.5 | -1.5539 | 0.0239 | -0.0525 | -65.0167
-17 | -1.5362 | 0.02165 | -0.0505 | -70.9561
-16.5 | -1.517 | 0.01975 | -0.0479 | -76.8101
-15.5 | -1.4737 | 0.01729 | -0.0406 | -85.2342
-15 | -1.4538 | 0.01645 | -0.0354 | -88.3769
-14.5 | -1.4167 | 0.01559 | -0.0329 | -90.8724
-14 | -1.3748 | 0.01484 | -0.0312 | -92.6415
-13.5 | -1.3309 | 0.01407 | -0.0297 | -94.5913
-13 | -1.2872 | 0.01314 | -0.0282 | -97.9604
-12.5 | -1.2399 | 0.01239 | -0.0271 | -100.0726
-11.5 | -1.1388 | 0.01123 | -0.0259 | -101.4069
-11 | -1.0865 | 0.01072 | -0.0255 | -101.3526
-10.5 | -1.0332 | 0.01027 | -0.0253 | -100.6037
-10 | -0.9792 | 0.00985 | -0.0252 | -99.4112
-9.5 | -0.925 | 0.00939 | -0.025 | -98.5091
-9 | -0.8705 | 0.00895 | -0.025 | -97.2626
-8.5 | -0.8149 | 0.00857 | -0.0251 | -95.0875
-8 | -0.7587 | 0.00827 | -0.0253 | -91.7412
-7.5 | -0.7021 | 0.00796 | -0.0255 | -88.2035
-7 | -0.6456 | 0.00763 | -0.0258 | -84.6134
-6.5 | -0.5884 | 0.00737 | -0.0261 | -79.8372
-6 | -0.5309 | 0.00714 | -0.0265 | -74.3557
-5.5 | -0.4734 | 0.00688 | -0.0269 | -68.8081
-5 | -0.4153 | 0.00669 | -0.0274 | -62.0777
-4.5 | -0.3574 | 0.00649 | -0.0279 | -55.0693
-4 | -0.2991 | 0.00629 | -0.0284 | -47.5517
-3.5 | -0.2409 | 0.0061 | -0.029 | -39.4918
-3 | -0.183 | 0.00583 | -0.0295 | -31.3894
-2.5 | -0.1249 | 0.00554 | -0.0301 | -22.5451
-2 | -0.0674 | 0.00514 | -0.0307 | -13.1128
-1 | 0.0475 | 0.00419 | -0.0319 | 11.3365
-0.5 | 0.1062 | 0.00403 | -0.0326 | 26.3524
0 | 0.1654 | 0.00402 | -0.0334 | 41.1443
0.5 | 0.2246 | 0.00402 | -0.0341 | 55.8706
1 | 0.2838 | 0.00405 | -0.0348 | 70.0741
1.5 | 0.3428 | 0.00413 | -0.0355 | 83.0024
2 | 0.4019 | 0.00422 | -0.0362 | 95.237
2.5 | 0.4588 | 0.0046 | -0.0367 | 99.7391
3 | 0.5129 | 0.00536 | -0.0368 | 95.6903
3.5 | 0.5677 | 0.00596 | -0.037 | 95.2517
4 | 0.6221 | 0.00653 | -0.0371 | 95.268
4.5 | 0.6767 | 0.00704 | -0.0372 | 96.1222
5 | 0.7312 | 0.0075 | -0.0372 | 97.4933
5.5 | 0.7861 | 0.00786 | -0.0373 | 100.0127
6 | 0.8412 | 0.00816 | -0.0374 | 103.0882
6.5 | 0.896 | 0.00845 | -0.0374 | 106.0355
7 | 0.9504 | 0.00873 | -0.0374 | 108.866
7.5 | 1.0037 | 0.00909 | -0.0372 | 110.418
8 | 1.0568 | 0.00941 | -0.037 | 112.3061
8.5 | 1.1087 | 0.00979 | -0.0366 | 113.2482
9 | 1.159 | 0.01023 | -0.0359 | 113.2942
9.5 | 1.2091 | 0.01062 | -0.0352 | 113.8512
10 | 1.2568 | 0.01108 | -0.0341 | 113.4296
10.5 | 1.2994 | 0.01159 | -0.032 | 112.1139
11 | 1.344 | 0.01207 | -0.0305 | 111.3505
11.5 | 1.3859 | 0.01268 | -0.0285 | 109.2981
12 | 1.4137 | 0.01336 | -0.024 | 105.8159
12.5 | 1.4401 | 0.01426 | -0.0198 | 100.9888
13 | 1.4665 | 0.01538 | -0.0162 | 95.3511
13.5 | 1.4936 | 0.01664 | -0.0131 | 89.7596
14 | 1.5218 | 0.01798 | -0.0104 | 84.6385
14.5 | 1.5495 | 0.01943 | -0.0079 | 79.7478
15 | 1.5752 | 0.02111 | -0.0056 | 74.6187
15.5 | 1.5969 | 0.02316 | -0.0032 | 68.9508
16 | 1.6175 | 0.02539 | -0.0011 | 63.7062
16.5 | 1.6364 | 0.02788 | 0.0008 | 58.6944
17 | 1.6517 | 0.03077 | 0.0026 | 53.6789
17.5 | 1.6691 | 0.03368 | 0.0039 | 49.5576
18 | 1.6849 | 0.0369 | 0.0049 | 45.6612
18.5 | 1.6986 | 0.0405 | 0.0055 | 41.9407
19 | 1.7091 | 0.04459 | 0.0059 | 38.3292
19.5 | 1.7164 | 0.04922 | 0.0058 | 34.872
20 | 1.7206 | 0.05444 | 0.0052 | 31.6054

## 93. Re 7M Mach 0.25 (1)
BIGFOIL.COM POLAR EXPORT
NACA64-214 a=0.6
NACA64-214 a=0.6 |  |  |  | Cl Max: | 1.206 | at alpha= | 11 | deg
JavaFoil+Calcfoil stall+Eppler ext transition |  |  |  | L/D Max: | 104.443 | at alpha= | 3 | deg
Re: | 7000000 |  |  | Cd Min: | 0.00483 | at alpha= | -1 | deg
Mach: | 0.25 |  |  | Cl=0 at alpha= | -1.3871 | deg
|  |  |  | @ Cl=0.1, Cd= | 0.0048548
|  |  |  | @ Cl=0.4, Cd= | 0.0050044
|  |  |  | @ Cl=0.6, Cd= | 0.0058421
alpha (deg) | Cl | Cd | Cm | Cl/Cd
-16 | -0.583 | 0.12148 | -0.006 | -4.802
-15.5 | -0.623 | 0.11377 | -0.006 | -5.48
-15 | -0.659 | 0.10649 | -0.007 | -6.19
-14.5 | -0.692 | 0.09784 | -0.007 | -7.074
-14 | -0.721 | 0.0904 | -0.008 | -7.971
-13.5 | -0.742 | 0.08582 | -0.008 | -8.643
-13 | -0.784 | 0.06258 | -0.011 | -12.532
-12.5 | -0.837 | 0.0387 | -0.013 | -21.634
-12 | -0.903 | 0.01813 | -0.015 | -49.821
-11.5 | -0.912 | 0.01568 | -0.016 | -58.119
-11 | -0.914 | 0.01358 | -0.017 | -67.314
-10.5 | -0.907 | 0.01222 | -0.018 | -74.212
-10 | -0.891 | 0.01131 | -0.018 | -78.809
-9.5 | -0.873 | 0.01061 | -0.019 | -82.211
-9 | -0.84 | 0.01003 | -0.02 | -83.768
-8.5 | -0.802 | 0.00958 | -0.02 | -83.735
-8 | -0.76 | 0.00924 | -0.021 | -82.228
-7.5 | -0.714 | 0.00887 | -0.022 | -80.488
-7 | -0.665 | 0.00856 | -0.022 | -77.694
-6.5 | -0.613 | 0.00822 | -0.023 | -74.537
-6 | -0.558 | 0.00797 | -0.023 | -70.014
-5.5 | -0.501 | 0.00771 | -0.024 | -64.969
-5 | -0.443 | 0.00754 | -0.025 | -58.711
-4.5 | -0.383 | 0.00731 | -0.025 | -52.444
-4 | -0.323 | 0.00713 | -0.026 | -45.318
-3.5 | -0.262 | 0.00697 | -0.027 | -37.572
-3 | -0.201 | 0.00681 | -0.027 | -29.468
-2.5 | -0.139 | 0.00537 | -0.028 | -25.827
-2 | -0.077 | 0.00491 | -0.029 | -15.62
-1.5 | -0.014 | 0.00488 | -0.029 | -2.945
-1 | 0.048 | 0.00483 | -0.03 | 9.952
-0.5 | 0.111 | 0.00486 | -0.031 | 22.753
0 | 0.173 | 0.00489 | -0.031 | 35.413
0.5 | 0.236 | 0.00492 | -0.032 | 47.826
1 | 0.298 | 0.00492 | -0.032 | 60.538
1.5 | 0.36 | 0.00496 | -0.033 | 72.604
2 | 0.423 | 0.00503 | -0.034 | 84.103
2.5 | 0.484 | 0.00512 | -0.034 | 94.571
3 | 0.545 | 0.00522 | -0.035 | 104.443
3.5 | 0.606 | 0.00591 | -0.036 | 102.498
4 | 0.667 | 0.00641 | -0.036 | 104.041
4.5 | 0.726 | 0.00742 | -0.037 | 97.844
5 | 0.785 | 0.0089 | -0.038 | 88.24
5.5 | 0.842 | 0.00937 | -0.038 | 89.931
6 | 0.894 | 0.00878 | -0.039 | 101.853
6.5 | 0.945 | 0.00997 | -0.039 | 94.785
7 | 0.993 | 0.01039 | -0.04 | 95.553
7.5 | 1.038 | 0.0109 | -0.04 | 95.229
8 | 1.079 | 0.01141 | -0.041 | 94.535
8.5 | 1.116 | 0.01201 | -0.041 | 92.955
9 | 1.149 | 0.01272 | -0.042 | 90.296
9.5 | 1.176 | 0.01349 | -0.042 | 87.22
10 | 1.195 | 0.0142 | -0.043 | 84.208
10.5 | 1.205 | 0.01502 | -0.043 | 80.24
11 | 1.206 | 0.01621 | -0.044 | 74.393
11.5 | 1.2 | 0.01727 | -0.044 | 69.448
12 | 1.184 | 0.01863 | -0.044 | 63.544
12.5 | 1.158 | 0.02039 | -0.045 | 56.791
13 | 1.123 | 0.02266 | -0.045 | 49.55
13.5 | 1.079 | 0.02515 | -0.045 | 42.912
14 | 1.011 | 0.03343 | -0.044 | 30.237
14.5 | 0.859 | 0.08602 | -0.033 | 9.988
15 | 0.797 | 0.09934 | -0.031 | 8.02
15.5 | 0.735 | 0.11155 | -0.028 | 6.587
16 | 0.672 | 0.12194 | -0.027 | 5.51

## 94. Re 7M Mach 0.25 (2)
BIGFOIL.COM POLAR EXPORT
NACA64-214 a=0.6
NACA64-214 a=0.6 |  |  |  | Cl Max: | 1.6398 | at alpha= | 18 | deg
XFOIL ncrit=9 |  |  |  | L/D Max: | 111.079 | at alpha= | 8 | deg
Re: | 7000000 |  |  | Cd Min: | 0.17023 | at alpha= | -20 | deg
Mach: | 0.25 |  |  | Cl=0 at alpha= | -1.4169 | deg
|  |  |  | @ Cl=0.1, Cd= | 0.004078
|  |  |  | @ Cl=0.4, Cd= | 0.0042241
|  |  |  | @ Cl=0.6, Cd= | 0.0062495
alpha (deg) | Cl | Cd | Cm | Cl/Cd
-20 | -0.9286 | 0.17023 | 0.0199 | -5.455
-19.5 | -1.1664 | 0.11415 | -0.0201 | -10.2181
-19 | -1.2783 | 0.08628 | -0.04 | -14.8157
-18.5 | -1.3456 | 0.06809 | -0.0525 | -19.7621
-18 | -1.374 | 0.05716 | -0.0588 | -24.0378
-17.5 | -1.3957 | 0.04811 | -0.063 | -29.0106
-17 | -1.4027 | 0.04144 | -0.065 | -33.8489
-16.5 | -1.417 | 0.03469 | -0.0662 | -40.8475
-15 | -1.3932 | 0.0229 | -0.0622 | -60.8384
-14.5 | -1.3827 | 0.02044 | -0.058 | -67.6468
-14 | -1.367 | 0.01855 | -0.0531 | -73.6927
-13.5 | -1.3528 | 0.01712 | -0.0465 | -79.0187
-13 | -1.3193 | 0.0159 | -0.0422 | -82.9748
-12.5 | -1.2775 | 0.01473 | -0.0392 | -86.7278
-12 | -1.2345 | 0.01341 | -0.0363 | -92.0582
-11.5 | -1.1843 | 0.0125 | -0.0343 | -94.744
-11 | -1.131 | 0.01175 | -0.0328 | -96.2553
-10.5 | -1.076 | 0.0111 | -0.0316 | -96.9369
-10 | -1.0198 | 0.01052 | -0.0306 | -96.9392
-9.5 | -0.9625 | 0.01001 | -0.0298 | -96.1538
-9 | -0.9046 | 0.00955 | -0.0293 | -94.7225
-8.5 | -0.8474 | 0.00898 | -0.0286 | -94.3653
-8 | -0.7887 | 0.00857 | -0.0283 | -92.0303
-7.5 | -0.7294 | 0.00822 | -0.0282 | -88.7348
-7 | -0.6699 | 0.00789 | -0.0282 | -84.9049
-6.5 | -0.6105 | 0.00755 | -0.0282 | -80.8609
-6 | -0.5504 | 0.00728 | -0.0283 | -75.6044
-5.5 | -0.4904 | 0.00703 | -0.0286 | -69.7582
-5 | -0.43 | 0.00679 | -0.0289 | -63.3284
-4.5 | -0.3696 | 0.00658 | -0.0292 | -56.1702
-4 | -0.3092 | 0.0064 | -0.0297 | -48.3125
-3.5 | -0.2487 | 0.00619 | -0.0302 | -40.1777
-3 | -0.1886 | 0.00593 | -0.0306 | -31.8044
-2.5 | -0.1287 | 0.00564 | -0.0312 | -22.8191
-1.5 | -0.0098 | 0.00477 | -0.0323 | -2.0545
-1 | 0.0492 | 0.00422 | -0.033 | 11.6588
-0.5 | 0.11 | 0.00405 | -0.0337 | 27.1605
0 | 0.1712 | 0.00404 | -0.0344 | 42.3762
0.5 | 0.2324 | 0.00404 | -0.0352 | 57.5248
1 | 0.2936 | 0.00407 | -0.0359 | 72.1376
1.5 | 0.3547 | 0.00415 | -0.0366 | 85.4699
2 | 0.4158 | 0.00425 | -0.0373 | 97.8353
2.5 | 0.4749 | 0.00461 | -0.0377 | 103.0152
3 | 0.5302 | 0.00544 | -0.0378 | 97.4632
3.5 | 0.5863 | 0.0061 | -0.0378 | 96.1148
4 | 0.6422 | 0.00671 | -0.0377 | 95.7079
4.5 | 0.6984 | 0.00723 | -0.0376 | 96.5975
5 | 0.7545 | 0.00773 | -0.0374 | 97.6067
5.5 | 0.8117 | 0.00806 | -0.0374 | 100.7072
6 | 0.8689 | 0.00838 | -0.0372 | 103.6874
6.5 | 0.9253 | 0.00871 | -0.0369 | 106.2342
7 | 0.9813 | 0.00906 | -0.0365 | 108.3113
7.5 | 1.0364 | 0.00943 | -0.0359 | 109.9046
8 | 1.0908 | 0.00982 | -0.0351 | 111.0794
8.5 | 1.1429 | 0.01032 | -0.0339 | 110.7461
9 | 1.1948 | 0.01076 | -0.0326 | 111.0409
9.5 | 1.2437 | 0.01129 | -0.0308 | 110.1594
10 | 1.2875 | 0.01195 | -0.0281 | 107.7406
10.5 | 1.3237 | 0.01237 | -0.0238 | 107.0089
11 | 1.3553 | 0.01316 | -0.0192 | 102.9863
11.5 | 1.385 | 0.01418 | -0.0148 | 97.6728
12 | 1.4141 | 0.01546 | -0.0108 | 91.4683
12.5 | 1.4416 | 0.01701 | -0.0071 | 84.7501
13 | 1.4723 | 0.01853 | -0.0039 | 79.4549
13.5 | 1.5003 | 0.02034 | -0.0008 | 73.7611
14 | 1.5271 | 0.02236 | 0.002 | 68.2961
14.5 | 1.5487 | 0.02485 | 0.0049 | 62.3219
15 | 1.5683 | 0.02763 | 0.0075 | 56.7608
15.5 | 1.5849 | 0.03082 | 0.0099 | 51.4244
16 | 1.604 | 0.03404 | 0.0117 | 47.121
16.5 | 1.6192 | 0.0378 | 0.0131 | 42.836
17 | 1.6292 | 0.0423 | 0.0142 | 38.5154
17.5 | 1.6346 | 0.0475 | 0.0146 | 34.4126
18 | 1.6398 | 0.05309 | 0.0144 | 30.8872
18.5 | 1.6332 | 0.06029 | 0.0133 | 27.0891
19 | 1.6244 | 0.06821 | 0.0112 | 23.8147
19.5 | 1.6121 | 0.07707 | 0.0081 | 20.9173
20 | 1.5881 | 0.08805 | 0.0032 | 18.0363

## 95. Re 7M Mach 0.50 (1)
BIGFOIL.COM POLAR EXPORT
NACA64-214 a=0.6
NACA64-214 a=0.6 |  |  |  | Cl Max: | 1.173 | at alpha= | 20 | deg
JavaFoil+Calcfoil stall+Eppler ext transition |  |  |  | L/D Max: | 111.616 | at alpha= | 3 | deg
Re: | 7000000 |  |  | Cd Min: | 0.00497 | at alpha= | -1.5 | deg
Mach: | 0.5 |  |  | Cl=0 at alpha= | -1.3857 | deg
|  |  |  | @ Cl=0.1, Cd= | 0.0049866
|  |  |  | @ Cl=0.4, Cd= | 0.0051191
|  |  |  | @ Cl=0.6, Cd= | 0.0054357
alpha (deg) | Cl | Cd | Cm | Cl/Cd
-20 | -1.034 | 0.15111 | -0.005 | -6.839
-19.5 | -1.003 | 0.14757 | -0.005 | -6.796
-19 | -0.973 | 0.14547 | -0.006 | -6.689
-18.5 | -0.944 | 0.13833 | -0.006 | -6.827
-18 | -0.917 | 0.13383 | -0.006 | -6.853
-17.5 | -0.894 | 0.13165 | -0.007 | -6.791
-17 | -0.865 | 0.12649 | -0.007 | -6.835
-16.5 | -0.835 | 0.12205 | -0.007 | -6.843
-16 | -0.807 | 0.12026 | -0.007 | -6.712
-15.5 | -0.78 | 0.11637 | -0.007 | -6.705
-15 | -0.755 | 0.10818 | -0.008 | -6.981
-14.5 | -0.726 | 0.10472 | -0.008 | -6.93
-14 | -0.698 | 0.09765 | -0.008 | -7.15
-13.5 | -0.671 | 0.0904 | -0.009 | -7.426
-13 | -0.644 | 0.08368 | -0.009 | -7.702
-12.5 | -0.615 | 0.09269 | -0.009 | -6.636
-12 | -0.586 | 0.10074 | -0.009 | -5.819
-11.5 | -0.565 | 0.07143 | -0.011 | -7.911
-11 | -0.588 | 0.03449 | -0.017 | -17.057
-10.5 | -0.595 | 0.018 | -0.019 | -33.077
-10 | -0.477 | 0.07185 | -0.01 | -6.636
-9.5 | -0.45 | 0.06186 | -0.011 | -7.283
-9 | -0.426 | 0.05422 | -0.013 | -7.866
-8.5 | -0.476 | 0.01328 | -0.022 | -35.847
-8 | -0.367 | 0.05285 | -0.011 | -6.946
-7.5 | -0.676 | 0.01113 | -0.024 | -60.742
-7 | -0.682 | 0.0102 | -0.025 | -66.84
-6.5 | -0.651 | 0.00955 | -0.026 | -68.126
-6 | -0.605 | 0.00903 | -0.026 | -66.997
-5.5 | -0.548 | 0.00861 | -0.027 | -63.693
-5 | -0.488 | 0.00821 | -0.028 | -59.391
-4.5 | -0.424 | 0.00789 | -0.028 | -53.772
-4 | -0.359 | 0.00763 | -0.029 | -47.031
-3.5 | -0.292 | 0.00738 | -0.03 | -39.556
-3 | -0.224 | 0.00716 | -0.031 | -31.22
-2.5 | -0.155 | 0.00571 | -0.031 | -27.122
-2 | -0.086 | 0.00504 | -0.032 | -17.003
-1.5 | -0.016 | 0.00497 | -0.033 | -3.229
-1 | 0.054 | 0.00498 | -0.033 | 10.802
-0.5 | 0.124 | 0.00499 | -0.034 | 24.747
0 | 0.193 | 0.00504 | -0.035 | 38.393
0.5 | 0.263 | 0.00504 | -0.036 | 52.264
1 | 0.333 | 0.0051 | -0.036 | 65.258
1.5 | 0.403 | 0.00512 | -0.037 | 78.656
2 | 0.473 | 0.00519 | -0.038 | 90.985
2.5 | 0.54 | 0.00534 | -0.038 | 101.251
3 | 0.609 | 0.00545 | -0.039 | 111.616
3.5 | 0.676 | 0.00653 | -0.04 | 103.527
4 | 0.742 | 0.00753 | -0.041 | 98.545
4.5 | 0.801 | 0.00962 | -0.041 | 83.21
5 | 0.861 | 0.01019 | -0.042 | 84.463
5.5 | 0.917 | 0.01075 | -0.042 | 85.322
6 | 0.967 | 0.01138 | -0.043 | 84.925
6.5 | 1.009 | 0.01208 | -0.043 | 83.522
7 | 1.039 | 0.01293 | -0.044 | 80.38
7.5 | 1.05 | 0.01409 | -0.044 | 74.534
8 | 1.024 | 0.01554 | -0.045 | 65.891
8.5 | 0.851 | 0.01742 | -0.045 | 48.833
9 | 0.572 | 0.06061 | -0.023 | 9.44
9.5 | 0.715 | 0.01909 | -0.046 | 37.471
10 | 0.741 | 0.02163 | -0.046 | 34.271
10.5 | 0.655 | 0.07087 | -0.026 | 9.247
11 | 0.68 | 0.07902 | -0.025 | 8.609
11.5 | 0.831 | 0.02542 | -0.048 | 32.668
12 | 0.747 | 0.07526 | -0.033 | 9.925
12.5 | 0.763 | 0.08933 | -0.028 | 8.539
13 | 0.791 | 0.09645 | -0.029 | 8.198
13.5 | 0.818 | 0.09163 | -0.029 | 8.926
14 | 0.844 | 0.10091 | -0.03 | 8.364
14.5 | 0.876 | 0.10413 | -0.033 | 8.417
15 | 0.897 | 0.11148 | -0.03 | 8.043
15.5 | 0.924 | 0.1132 | -0.031 | 8.16
16 | 0.956 | 0.11666 | -0.034 | 8.198
16.5 | 0.991 | 0.11809 | -0.037 | 8.394
17 | 1.005 | 0.12784 | -0.033 | 7.861
17.5 | 1.033 | 0.1303 | -0.034 | 7.93
18 | 1.07 | 0.12991 | -0.038 | 8.236
18.5 | 1.109 | 0.12785 | -0.041 | 8.676
19 | 1.113 | 0.14453 | -0.036 | 7.699
19.5 | 1.141 | 0.14822 | -0.037 | 7.696
20 | 1.173 | 0.15051 | -0.04 | 7.797

## 96. Re 7M Mach 0.50 (2)
BIGFOIL.COM POLAR EXPORT
NACA64-214 a=0.6
NACA64-214 a=0.6 |  |  |  | Cl Max: | 1.2356 | at alpha= | 9.5 | deg
XFOIL ncrit=9 |  |  |  | L/D Max: | 116.059 | at alpha= | 2.5 | deg
Re: | 7000000 |  |  | Cd Min: | 0.12681 | at alpha= | -13.5 | deg
Mach: | 0.5 |  |  | Cl=0 at alpha= | -1.4279 | deg
|  |  |  | @ Cl=0.1, Cd= | 0.0042454
|  |  |  | @ Cl=0.4, Cd= | 0.0042598
|  |  |  | @ Cl=0.6, Cd= | 0.0056802
alpha (deg) | Cl | Cd | Cm | Cl/Cd
-13.5 | -0.6141 | 0.12681 | -0.0137 | -4.8427
-13 | -0.6216 | 0.1144 | -0.0217 | -5.4336
-12.5 | -0.6357 | 0.10144 | -0.0303 | -6.2668
-12 | -0.6522 | 0.08867 | -0.039 | -7.3554
-11.5 | -0.6723 | 0.07515 | -0.0481 | -8.9461
-11 | -0.6995 | 0.06025 | -0.0591 | -11.61
-10.5 | -0.7318 | 0.04847 | -0.0675 | -15.098
-10 | -0.7667 | 0.03865 | -0.0727 | -19.837
-9.5 | -0.7997 | 0.03073 | -0.074 | -26.0234
-9 | -0.8388 | 0.02401 | -0.0705 | -34.9354
-8.5 | -0.8799 | 0.01872 | -0.0604 | -47.0032
-8 | -0.8733 | 0.01403 | -0.0528 | -62.2452
-7.5 | -0.8355 | 0.01112 | -0.0468 | -75.1349
-7 | -0.7766 | 0.00963 | -0.0428 | -80.6438
-6.5 | -0.7089 | 0.00876 | -0.0402 | -80.9247
-6 | -0.6386 | 0.00817 | -0.0384 | -78.164
-5.5 | -0.5677 | 0.00772 | -0.0372 | -73.5363
-5 | -0.4963 | 0.00737 | -0.0364 | -67.3406
-4.5 | -0.4256 | 0.00703 | -0.0359 | -60.5405
-4 | -0.3547 | 0.0068 | -0.0357 | -52.1618
-3.5 | -0.2844 | 0.00655 | -0.0357 | -43.4198
-3 | -0.2142 | 0.00633 | -0.0359 | -33.8389
-2.5 | -0.1452 | 0.00601 | -0.0361 | -24.1597
-1.5 | -0.0096 | 0.00502 | -0.037 | -1.9124
-1 | 0.057 | 0.00435 | -0.0375 | 13.1034
-0.5 | 0.1269 | 0.00418 | -0.0383 | 30.3589
0 | 0.1973 | 0.00416 | -0.0391 | 47.4279
0.5 | 0.2679 | 0.00415 | -0.04 | 64.5542
1 | 0.3385 | 0.00419 | -0.0408 | 80.7876
1.5 | 0.409 | 0.00427 | -0.0415 | 95.7845
2.5 | 0.5478 | 0.00472 | -0.0425 | 116.0593
3 | 0.6076 | 0.00582 | -0.0417 | 104.3986
3.5 | 0.6682 | 0.0067 | -0.0408 | 99.7313
4 | 0.729 | 0.00748 | -0.0396 | 97.4599
4.5 | 0.7898 | 0.00819 | -0.0381 | 96.4347
5 | 0.8537 | 0.00866 | -0.0368 | 98.5797
5.5 | 0.9173 | 0.00911 | -0.0351 | 100.6915
6 | 0.9798 | 0.00959 | -0.033 | 102.1689
6.5 | 1.0383 | 0.01018 | -0.03 | 101.9941
7 | 1.0934 | 0.0108 | -0.0262 | 101.2407
8 | 1.1603 | 0.01285 | -0.0123 | 90.2957
8.5 | 1.1942 | 0.01441 | -0.0063 | 82.873
9 | 1.2209 | 0.01657 | 0 | 73.6814
9.5 | 1.2356 | 0.01948 | 0.0067 | 63.4292
10.5 | 1.2221 | 0.02955 | 0.0177 | 41.357
11 | 1.1972 | 0.03674 | 0.0213 | 32.5857
11.5 | 1.168 | 0.04536 | 0.022 | 25.7496
12 | 1.1392 | 0.05515 | 0.0202 | 20.6564
12.5 | 1.1076 | 0.06648 | 0.0158 | 16.6606
13 | 1.0774 | 0.07907 | 0.009 | 13.6259
13.5 | 1.0503 | 0.09279 | 0.0004 | 11.3191
14 | 1.0263 | 0.10748 | -0.0095 | 9.5488
14.5 | 1.005 | 0.12262 | -0.0194 | 8.1961

## 97. Re 8M Mach 0.00 (1)
BIGFOIL.COM POLAR EXPORT
NACA64-214 a=0.6
NACA64-214 a=0.6 |  |  |  | Cl Max: | 1.272 | at alpha= | 12.5 | deg
JavaFoil+Calcfoil stall+Eppler ext transition |  |  |  | L/D Max: | 109.88 | at alpha= | 7 | deg
Re: | 8000000 |  |  | Cd Min: | 0.00476 | at alpha= | -0.5 | deg
Mach: | 0 |  |  | Cl=0 at alpha= | -1.3853 | deg
|  |  |  | @ Cl=0.1, Cd= | 0.0047623
|  |  |  | @ Cl=0.4, Cd= | 0.004938
|  |  |  | @ Cl=0.6, Cd= | 0.0060246
alpha (deg) | Cl | Cd | Cm | Cl/Cd
-18 | -0.798 | 0.12766 | -0.005 | -6.252
-17.5 | -0.821 | 0.11917 | -0.006 | -6.891
-17 | -0.843 | 0.11164 | -0.006 | -7.553
-16.5 | -0.87 | 0.09764 | -0.007 | -8.913
-16 | -0.88 | 0.09207 | -0.008 | -9.556
-15.5 | -0.899 | 0.07769 | -0.009 | -11.577
-15 | -0.931 | 0.05735 | -0.01 | -16.227
-14.5 | -0.989 | 0.02971 | -0.012 | -33.275
-14 | -1.006 | 0.02275 | -0.013 | -44.208
-13.5 | -1.011 | 0.01948 | -0.013 | -51.874
-13 | -1.012 | 0.01684 | -0.014 | -60.049
-12.5 | -1.008 | 0.01479 | -0.015 | -68.17
-12 | -0.999 | 0.01328 | -0.015 | -75.237
-11.5 | -0.984 | 0.01226 | -0.016 | -80.235
-11 | -0.964 | 0.01141 | -0.017 | -84.468
-10.5 | -0.942 | 0.01028 | -0.017 | -91.644
-10 | -0.912 | 0.01015 | -0.018 | -89.882
-9.5 | -0.876 | 0.00972 | -0.019 | -90.128
-9 | -0.836 | 0.00925 | -0.019 | -90.422
-8.5 | -0.794 | 0.009 | -0.02 | -88.221
-8 | -0.748 | 0.00865 | -0.02 | -86.484
-7.5 | -0.7 | 0.00837 | -0.021 | -83.582
-7 | -0.65 | 0.00809 | -0.022 | -80.297
-6.5 | -0.597 | 0.00788 | -0.022 | -75.8
-6 | -0.543 | 0.00766 | -0.023 | -70.906
-5.5 | -0.487 | 0.00743 | -0.023 | -65.481
-5 | -0.43 | 0.00726 | -0.024 | -59.144
-4.5 | -0.372 | 0.00706 | -0.025 | -52.664
-4 | -0.313 | 0.00688 | -0.025 | -45.496
-3.5 | -0.254 | 0.00675 | -0.026 | -37.603
-3 | -0.194 | 0.00595 | -0.026 | -32.661
-2.5 | -0.134 | 0.00539 | -0.027 | -24.945
-2 | -0.074 | 0.00512 | -0.028 | -14.505
-1.5 | -0.014 | 0.00479 | -0.028 | -2.904
-1 | 0.047 | 0.00478 | -0.029 | 9.745
-0.5 | 0.107 | 0.00476 | -0.03 | 22.49
0 | 0.168 | 0.00479 | -0.03 | 34.965
0.5 | 0.228 | 0.00481 | -0.031 | 47.432
1 | 0.288 | 0.00484 | -0.031 | 59.629
1.5 | 0.349 | 0.00487 | -0.032 | 71.594
2 | 0.409 | 0.00495 | -0.033 | 82.743
2.5 | 0.469 | 0.00502 | -0.033 | 93.313
3 | 0.528 | 0.00552 | -0.034 | 95.735
3.5 | 0.587 | 0.00591 | -0.035 | 99.447
4 | 0.646 | 0.00643 | -0.035 | 100.439
4.5 | 0.704 | 0.00745 | -0.036 | 94.495
5 | 0.761 | 0.00847 | -0.036 | 89.828
5.5 | 0.817 | 0.00877 | -0.037 | 93.212
6 | 0.872 | 0.00917 | -0.038 | 95.063
6.5 | 0.925 | 0.00957 | -0.038 | 96.613
7 | 0.973 | 0.00885 | -0.039 | 109.88
7.5 | 1.019 | 0.01009 | -0.039 | 100.978
8 | 1.063 | 0.0105 | -0.04 | 101.247
8.5 | 1.104 | 0.01099 | -0.04 | 100.403
9 | 1.142 | 0.01153 | -0.041 | 98.989
9.5 | 1.176 | 0.01209 | -0.041 | 97.289
10 | 1.206 | 0.01264 | -0.042 | 95.385
10.5 | 1.229 | 0.01333 | -0.042 | 92.158
11 | 1.247 | 0.01409 | -0.043 | 88.505
11.5 | 1.26 | 0.01486 | -0.043 | 84.819
12 | 1.268 | 0.01585 | -0.043 | 80.014
12.5 | 1.272 | 0.01682 | -0.044 | 75.606
13 | 1.27 | 0.01808 | -0.044 | 70.226
13.5 | 1.263 | 0.01933 | -0.045 | 65.355
14 | 1.252 | 0.02093 | -0.045 | 59.816
14.5 | 1.236 | 0.02277 | -0.045 | 54.266
15 | 1.217 | 0.02465 | -0.045 | 49.355
15.5 | 1.192 | 0.02749 | -0.046 | 43.356
16 | 1.162 | 0.03122 | -0.046 | 37.222
16.5 | 1.129 | 0.0359 | -0.046 | 31.459
17 | 1.093 | 0.04184 | -0.045 | 26.133
17.5 | 1.037 | 0.05824 | -0.044 | 17.814

## 98. Re 8M Mach 0.00 (2)
BIGFOIL.COM POLAR EXPORT
NACA64-214 a=0.6
NACA64-214 a=0.6 |  |  |  | Cl Max: | 1.7502 | at alpha= | 20 | deg
XFOIL ncrit=9 |  |  |  | L/D Max: | 117.459 | at alpha= | 9.5 | deg
Re: | 8000000 |  |  | Cd Min: | 0.04831 | at alpha= | 20 | deg
Mach: | 0 |  |  | Cl=0 at alpha= | -1.4177 | deg
|  |  |  | @ Cl=0.1, Cd= | 0.0040071
|  |  |  | @ Cl=0.4, Cd= | 0.0041779
|  |  |  | @ Cl=0.6, Cd= | 0.0063
alpha (deg) | Cl | Cd | Cm | Cl/Cd
-20 | -1.6347 | 0.03629 | -0.0525 | -45.0455
-19.5 | -1.6314 | 0.03203 | -0.0526 | -50.9335
-19 | -1.6226 | 0.02851 | -0.0521 | -56.9134
-18.5 | -1.6127 | 0.02535 | -0.051 | -63.6174
-18 | -1.5971 | 0.02289 | -0.0494 | -69.7728
-17.5 | -1.5803 | 0.02076 | -0.0473 | -76.1224
-16 | -1.5216 | 0.01667 | -0.0369 | -91.2777
-15.5 | -1.4987 | 0.01592 | -0.0323 | -94.1394
-15 | -1.4605 | 0.0152 | -0.0303 | -96.0855
-14.5 | -1.419 | 0.01449 | -0.0287 | -97.9296
-14 | -1.3744 | 0.01386 | -0.0276 | -99.1631
-13.5 | -1.328 | 0.01327 | -0.0267 | -100.0754
-13 | -1.2824 | 0.01249 | -0.0257 | -102.6741
-12.5 | -1.2346 | 0.0118 | -0.0249 | -104.6271
-12 | -1.1847 | 0.01123 | -0.0245 | -105.4942
-11.5 | -1.1335 | 0.01072 | -0.0242 | -105.7369
-11 | -1.0813 | 0.01027 | -0.024 | -105.2872
-10.5 | -1.0281 | 0.00984 | -0.0239 | -104.4817
-9.5 | -0.92 | 0.00908 | -0.024 | -101.3216
-9 | -0.8658 | 0.00865 | -0.0241 | -100.0925
-8.5 | -0.8107 | 0.0083 | -0.0243 | -97.6747
-8 | -0.7548 | 0.008 | -0.0246 | -94.35
-7.5 | -0.6985 | 0.00775 | -0.0249 | -90.129
-7 | -0.6423 | 0.00742 | -0.0252 | -86.5633
-6.5 | -0.5855 | 0.00717 | -0.0256 | -81.6597
-6 | -0.5283 | 0.00696 | -0.0261 | -75.9052
-5.5 | -0.4711 | 0.00671 | -0.0265 | -70.2086
-5 | -0.4135 | 0.00653 | -0.0271 | -63.3231
-4.5 | -0.3557 | 0.00633 | -0.0276 | -56.1927
-4 | -0.2978 | 0.00617 | -0.0282 | -48.2658
-3.5 | -0.2399 | 0.00597 | -0.0287 | -40.1843
-3 | -0.1821 | 0.00574 | -0.0293 | -31.7247
-2.5 | -0.1244 | 0.00548 | -0.0299 | -22.7007
-2 | -0.0669 | 0.00511 | -0.0305 | -13.092
-1.5 | -0.0094 | 0.00473 | -0.0311 | -1.9873
-1 | 0.0477 | 0.00426 | -0.0318 | 11.1972
-0.5 | 0.1056 | 0.00398 | -0.0325 | 26.5327
0 | 0.1645 | 0.00395 | -0.0332 | 41.6456
0.5 | 0.2234 | 0.00395 | -0.0339 | 56.557
1 | 0.2822 | 0.00399 | -0.0346 | 70.7268
1.5 | 0.3407 | 0.00409 | -0.0353 | 83.3007
2 | 0.3993 | 0.00417 | -0.036 | 95.7554
3 | 0.5092 | 0.00541 | -0.0366 | 94.122
3.5 | 0.5639 | 0.00597 | -0.0368 | 94.4556
4 | 0.6186 | 0.00647 | -0.037 | 95.6105
4.5 | 0.6735 | 0.00691 | -0.0372 | 97.4674
5 | 0.7279 | 0.00734 | -0.0373 | 99.1689
5.5 | 0.7829 | 0.00767 | -0.0375 | 102.073
6 | 0.8379 | 0.00795 | -0.0376 | 105.3962
6.5 | 0.8924 | 0.00825 | -0.0377 | 108.1697
7 | 0.9468 | 0.00851 | -0.0378 | 111.2573
7.5 | 1 | 0.00885 | -0.0378 | 112.9944
8 | 1.0532 | 0.00914 | -0.0377 | 115.2298
8.5 | 1.105 | 0.00951 | -0.0374 | 116.1935
9 | 1.1559 | 0.00991 | -0.037 | 116.6398
9.5 | 1.2063 | 0.01027 | -0.0365 | 117.4586
10 | 1.2545 | 0.01072 | -0.0357 | 117.0243
10.5 | 1.3 | 0.01123 | -0.0343 | 115.7614
11 | 1.3415 | 0.01155 | -0.0322 | 116.1472
11.5 | 1.3877 | 0.01212 | -0.0312 | 114.4967
12 | 1.4271 | 0.01275 | -0.0291 | 111.9294
12.5 | 1.451 | 0.0135 | -0.0241 | 107.4815
13 | 1.476 | 0.01446 | -0.02 | 102.0747
14 | 1.5323 | 0.01664 | -0.0141 | 92.0853
14.5 | 1.5604 | 0.0179 | -0.0116 | 87.1732
15 | 1.5861 | 0.01941 | -0.0091 | 81.7156
15.5 | 1.6088 | 0.02122 | -0.0066 | 75.8153
16 | 1.6299 | 0.02323 | -0.0044 | 70.1636
16.5 | 1.6512 | 0.02535 | -0.0024 | 65.1361
17 | 1.6679 | 0.02791 | -0.0005 | 59.7599
17.5 | 1.6874 | 0.03037 | 0.0009 | 55.5614
18 | 1.7046 | 0.03319 | 0.0021 | 51.3588
18.5 | 1.7194 | 0.03637 | 0.003 | 47.2752
19 | 1.7331 | 0.03983 | 0.0037 | 43.5124
19.5 | 1.742 | 0.04391 | 0.004 | 39.6721
20 | 1.7502 | 0.04831 | 0.0039 | 36.2285

## 99. Re 8M Mach 0.10 (1)
BIGFOIL.COM POLAR EXPORT
NACA64-214 a=0.6
NACA64-214 a=0.6 |  |  |  | Cl Max: | 1.26 | at alpha= | 12 | deg
JavaFoil+Calcfoil stall+Eppler ext transition |  |  |  | L/D Max: | 109.59 | at alpha= | 7 | deg
Re: | 8000000 |  |  | Cd Min: | 0.00475 | at alpha= | -0.5 | deg
Mach: | 0.1 |  |  | Cl=0 at alpha= | -1.3853 | deg
|  |  |  | @ Cl=0.1, Cd= | 0.0047526
|  |  |  | @ Cl=0.4, Cd= | 0.0049272
|  |  |  | @ Cl=0.6, Cd= | 0.0060415
alpha (deg) | Cl | Cd | Cm | Cl/Cd
-18 | -0.753 | 0.13189 | -0.005 | -5.712
-17.5 | -0.779 | 0.12479 | -0.006 | -6.244
-17 | -0.805 | 0.11617 | -0.006 | -6.928
-16.5 | -0.829 | 0.10751 | -0.007 | -7.715
-16 | -0.844 | 0.09933 | -0.007 | -8.497
-15.5 | -0.859 | 0.08958 | -0.008 | -9.588
-15 | -0.88 | 0.07476 | -0.009 | -11.776
-14.5 | -0.924 | 0.04903 | -0.011 | -18.844
-14 | -0.978 | 0.02566 | -0.012 | -38.138
-13.5 | -0.986 | 0.02199 | -0.013 | -44.847
-13 | -0.995 | 0.01783 | -0.014 | -55.815
-12.5 | -0.995 | 0.01537 | -0.015 | -64.75
-12 | -0.99 | 0.01364 | -0.015 | -72.547
-11.5 | -0.977 | 0.01249 | -0.016 | -78.275
-11 | -0.96 | 0.01161 | -0.017 | -82.688
-10.5 | -0.938 | 0.00997 | -0.017 | -94.064
-10 | -0.912 | 0.01025 | -0.018 | -88.906
-9.5 | -0.876 | 0.00976 | -0.019 | -89.754
-9 | -0.837 | 0.00938 | -0.019 | -89.277
-8.5 | -0.795 | 0.00903 | -0.02 | -88.091
-8 | -0.75 | 0.00869 | -0.02 | -86.311
-7.5 | -0.702 | 0.00839 | -0.021 | -83.702
-7 | -0.652 | 0.00817 | -0.022 | -79.85
-6.5 | -0.6 | 0.00789 | -0.022 | -75.998
-6 | -0.545 | 0.00766 | -0.023 | -71.179
-5.5 | -0.489 | 0.0075 | -0.023 | -65.228
-5 | -0.432 | 0.00726 | -0.024 | -59.43
-4.5 | -0.373 | 0.0071 | -0.025 | -52.602
-4 | -0.315 | 0.0069 | -0.025 | -45.622
-3.5 | -0.255 | 0.00675 | -0.026 | -37.829
-3 | -0.195 | 0.00601 | -0.027 | -32.486
-2.5 | -0.135 | 0.00539 | -0.027 | -25.065
-2 | -0.075 | 0.00512 | -0.028 | -14.565
-1.5 | -0.014 | 0.00479 | -0.028 | -2.922
-1 | 0.047 | 0.00477 | -0.029 | 9.8
-0.5 | 0.108 | 0.00475 | -0.03 | 22.634
0 | 0.168 | 0.00479 | -0.03 | 35.184
0.5 | 0.229 | 0.0048 | -0.031 | 47.786
1 | 0.29 | 0.00483 | -0.032 | 59.974
1.5 | 0.351 | 0.00487 | -0.032 | 72.009
2 | 0.411 | 0.00494 | -0.033 | 83.218
2.5 | 0.471 | 0.00502 | -0.033 | 93.842
3 | 0.531 | 0.00554 | -0.034 | 95.859
3.5 | 0.59 | 0.00595 | -0.035 | 99.154
4 | 0.649 | 0.00649 | -0.035 | 99.984
4.5 | 0.707 | 0.00746 | -0.036 | 94.818
5 | 0.765 | 0.00848 | -0.037 | 90.154
5.5 | 0.821 | 0.00886 | -0.037 | 92.72
6 | 0.876 | 0.00919 | -0.038 | 95.292
6.5 | 0.929 | 0.0096 | -0.038 | 96.724
7 | 0.976 | 0.00891 | -0.039 | 109.59
7.5 | 1.022 | 0.01018 | -0.039 | 100.404
8 | 1.066 | 0.01059 | -0.04 | 100.681
8.5 | 1.106 | 0.0111 | -0.04 | 99.7
9 | 1.144 | 0.01165 | -0.041 | 98.149
9.5 | 1.178 | 0.01223 | -0.041 | 96.294
10 | 1.205 | 0.0128 | -0.042 | 94.18
10.5 | 1.227 | 0.01352 | -0.042 | 90.781
11 | 1.243 | 0.01429 | -0.043 | 86.975
11.5 | 1.254 | 0.01523 | -0.043 | 82.34
12 | 1.26 | 0.01616 | -0.044 | 77.968
12.5 | 1.26 | 0.01715 | -0.044 | 73.503
13 | 1.255 | 0.0185 | -0.044 | 67.828
13.5 | 1.245 | 0.01977 | -0.045 | 62.965
14 | 1.229 | 0.02155 | -0.045 | 57.02
14.5 | 1.209 | 0.02349 | -0.045 | 51.464
15 | 1.184 | 0.02566 | -0.046 | 46.151
15.5 | 1.154 | 0.02896 | -0.046 | 39.853
16 | 1.115 | 0.03482 | -0.045 | 32.007
16.5 | 1.066 | 0.04474 | -0.044 | 23.833
17 | 1.015 | 0.05808 | -0.043 | 17.471

## 100. Re 8M Mach 0.10 (2)
BIGFOIL.COM POLAR EXPORT
NACA64-214 a=0.6
NACA64-214 a=0.6 |  |  |  | Cl Max: | 1.7365 | at alpha= | 20 | deg
XFOIL ncrit=9 |  |  |  | L/D Max: | 116.898 | at alpha= | 9.5 | deg
Re: | 8000000 |  |  | Cd Min: | 0.05253 | at alpha= | 20 | deg
Mach: | 0.1 |  |  | Cl=0 at alpha= | -1.4181 | deg
|  |  |  | @ Cl=0.1, Cd= | 0.0040113
|  |  |  | @ Cl=0.4, Cd= | 0.0041674
|  |  |  | @ Cl=0.6, Cd= | 0.0062992
alpha (deg) | Cl | Cd | Cm | Cl/Cd
-20 | -1.6087 | 0.04142 | -0.0546 | -38.8387
-19.5 | -1.6111 | 0.0362 | -0.0554 | -44.5055
-19 | -1.6077 | 0.03184 | -0.0554 | -50.4931
-18.5 | -1.6019 | 0.028 | -0.0548 | -57.2107
-18 | -1.5886 | 0.02506 | -0.0535 | -63.3919
-17.5 | -1.5739 | 0.02248 | -0.0517 | -70.0133
-17 | -1.5564 | 0.02037 | -0.0492 | -76.4065
-16 | -1.5123 | 0.01737 | -0.0432 | -87.0639
-15.5 | -1.4991 | 0.01651 | -0.037 | -90.7995
-15 | -1.4675 | 0.01573 | -0.0336 | -93.2931
-14.5 | -1.4278 | 0.01492 | -0.0316 | -95.6971
-14 | -1.3839 | 0.01423 | -0.0301 | -97.2523
-13.5 | -1.3377 | 0.01358 | -0.0288 | -98.5052
-13 | -1.2904 | 0.01291 | -0.0278 | -99.9535
-12.5 | -1.2438 | 0.01207 | -0.0266 | -103.0489
-12 | -1.1938 | 0.01145 | -0.0259 | -104.262
-11.5 | -1.1423 | 0.0109 | -0.0254 | -104.7982
-11 | -1.0897 | 0.01041 | -0.0251 | -104.6782
-10.5 | -1.0361 | 0.00996 | -0.0249 | -104.0261
-10 | -0.9818 | 0.00955 | -0.0248 | -102.8063
-9.5 | -0.9268 | 0.00919 | -0.0248 | -100.8487
-9 | -0.8721 | 0.00874 | -0.0248 | -99.7826
-8.5 | -0.8166 | 0.00836 | -0.0249 | -97.6794
-8 | -0.7602 | 0.00805 | -0.0251 | -94.4348
-7.5 | -0.7034 | 0.00779 | -0.0254 | -90.2953
-7 | -0.6467 | 0.00746 | -0.0256 | -86.689
-6.5 | -0.5895 | 0.0072 | -0.026 | -81.875
-6 | -0.5318 | 0.00698 | -0.0264 | -76.1891
-5.5 | -0.4742 | 0.00674 | -0.0268 | -70.3561
-5 | -0.4161 | 0.00654 | -0.0273 | -63.6239
-4.5 | -0.358 | 0.00634 | -0.0278 | -56.4669
-4 | -0.2997 | 0.00618 | -0.0284 | -48.4951
-3.5 | -0.2413 | 0.00599 | -0.0289 | -40.2838
-3 | -0.1832 | 0.00575 | -0.0295 | -31.8609
-2.5 | -0.1251 | 0.00549 | -0.0301 | -22.7869
-1.5 | -0.0094 | 0.00474 | -0.0313 | -1.9831
-1 | 0.048 | 0.00427 | -0.032 | 11.2412
-0.5 | 0.1063 | 0.00398 | -0.0326 | 26.7085
0 | 0.1655 | 0.00396 | -0.0334 | 41.7929
0.5 | 0.2248 | 0.00396 | -0.0341 | 56.7677
1 | 0.284 | 0.00399 | -0.0348 | 71.1779
1.5 | 0.3428 | 0.00409 | -0.0355 | 83.8142
2 | 0.4019 | 0.00417 | -0.0362 | 96.3789
3 | 0.5123 | 0.00543 | -0.0368 | 94.3462
3.5 | 0.5673 | 0.00599 | -0.037 | 94.7078
4 | 0.6223 | 0.00651 | -0.0371 | 95.5914
4.5 | 0.6774 | 0.00695 | -0.0373 | 97.4676
5 | 0.7322 | 0.00738 | -0.0373 | 99.2141
5.5 | 0.7876 | 0.0077 | -0.0375 | 102.2857
6 | 0.843 | 0.00799 | -0.0376 | 105.5069
6.5 | 0.8978 | 0.0083 | -0.0377 | 108.1687
7 | 0.9526 | 0.00856 | -0.0377 | 111.285
8 | 1.0596 | 0.00921 | -0.0374 | 115.0489
8.5 | 1.1116 | 0.0096 | -0.037 | 115.7917
9.5 | 1.2134 | 0.01038 | -0.0359 | 116.8979
10 | 1.2614 | 0.01086 | -0.0348 | 116.151
10.5 | 1.3071 | 0.01136 | -0.0334 | 115.0616
11 | 1.3509 | 0.01172 | -0.0315 | 115.2645
11.5 | 1.3936 | 0.01232 | -0.0297 | 113.1169
12 | 1.4261 | 0.01299 | -0.026 | 109.7844
12.5 | 1.4502 | 0.01385 | -0.0212 | 104.7076
13 | 1.4763 | 0.01491 | -0.0174 | 99.0141
13.5 | 1.506 | 0.01597 | -0.0144 | 94.3018
14 | 1.5343 | 0.01723 | -0.0116 | 89.0482
14.5 | 1.5618 | 0.01864 | -0.009 | 83.7876
15 | 1.5867 | 0.02032 | -0.0065 | 78.0856
15.5 | 1.6079 | 0.02234 | -0.0039 | 71.974
16 | 1.628 | 0.02457 | -0.0016 | 66.2597
16.5 | 1.6483 | 0.0269 | 0.0003 | 61.2751
17 | 1.6676 | 0.02943 | 0.002 | 56.6633
17.5 | 1.6856 | 0.03219 | 0.0034 | 52.3641
18 | 1.7019 | 0.03528 | 0.0046 | 48.2398
18.5 | 1.715 | 0.03885 | 0.0054 | 44.1441
19 | 1.7266 | 0.04273 | 0.0059 | 40.4072
19.5 | 1.732 | 0.04746 | 0.006 | 36.4939
20 | 1.7365 | 0.05253 | 0.0056 | 33.0573

## 101. Re 8M Mach 0.25 (1)
BIGFOIL.COM POLAR EXPORT
NACA64-214 a=0.6
NACA64-214 a=0.6 |  |  |  | Cl Max: | 1.208 | at alpha= | 11 | deg
JavaFoil+Calcfoil stall+Eppler ext transition |  |  |  | L/D Max: | 100.776 | at alpha= | 3.5 | deg
Re: | 8000000 |  |  | Cd Min: | 0.0048 | at alpha= | -1 | deg
Mach: | 0.25 |  |  | Cl=0 at alpha= | -1.3871 | deg
|  |  |  | @ Cl=0.1, Cd= | 0.0048
|  |  |  | @ Cl=0.4, Cd= | 0.0049471
|  |  |  | @ Cl=0.6, Cd= | 0.0059816
alpha (deg) | Cl | Cd | Cm | Cl/Cd
-16 | -0.583 | 0.12219 | -0.006 | -4.775
-15.5 | -0.623 | 0.11422 | -0.006 | -5.459
-15 | -0.66 | 0.10532 | -0.007 | -6.266
-14.5 | -0.693 | 0.09661 | -0.008 | -7.176
-14 | -0.721 | 0.09026 | -0.008 | -7.985
-13.5 | -0.744 | 0.08393 | -0.009 | -8.859
-13 | -0.828 | 0.03964 | -0.013 | -20.88
-12.5 | -0.857 | 0.0307 | -0.014 | -27.904
-12 | -0.907 | 0.01711 | -0.015 | -53.019
-11.5 | -0.915 | 0.015 | -0.016 | -60.989
-11 | -0.916 | 0.01309 | -0.017 | -69.987
-10.5 | -0.909 | 0.01188 | -0.018 | -76.511
-10 | -0.893 | 0.01104 | -0.018 | -80.834
-9.5 | -0.873 | 0.01041 | -0.019 | -83.811
-9 | -0.84 | 0.00982 | -0.02 | -85.482
-8.5 | -0.802 | 0.00939 | -0.02 | -85.4
-8 | -0.76 | 0.00907 | -0.021 | -83.751
-7.5 | -0.714 | 0.00871 | -0.022 | -81.96
-7 | -0.665 | 0.00839 | -0.022 | -79.223
-6.5 | -0.613 | 0.00809 | -0.023 | -75.715
-6 | -0.558 | 0.00783 | -0.023 | -71.302
-5.5 | -0.501 | 0.00758 | -0.024 | -66.074
-5 | -0.443 | 0.00741 | -0.025 | -59.77
-4.5 | -0.383 | 0.00717 | -0.025 | -53.429
-4 | -0.323 | 0.00699 | -0.026 | -46.219
-3.5 | -0.262 | 0.00687 | -0.027 | -38.146
-3 | -0.201 | 0.00672 | -0.027 | -29.853
-2.5 | -0.139 | 0.00547 | -0.028 | -25.381
-2 | -0.077 | 0.00517 | -0.029 | -14.822
-1.5 | -0.014 | 0.00482 | -0.029 | -2.982
-1 | 0.048 | 0.0048 | -0.03 | 10.013
-0.5 | 0.111 | 0.0048 | -0.031 | 23.051
0 | 0.173 | 0.00483 | -0.031 | 35.83
0.5 | 0.236 | 0.00484 | -0.032 | 48.688
1 | 0.298 | 0.00487 | -0.032 | 61.185
1.5 | 0.36 | 0.00489 | -0.033 | 73.714
2 | 0.423 | 0.00498 | -0.034 | 84.853
2.5 | 0.484 | 0.00506 | -0.034 | 95.659
3 | 0.545 | 0.00563 | -0.035 | 96.828
3.5 | 0.606 | 0.00602 | -0.036 | 100.776
4 | 0.667 | 0.00667 | -0.036 | 99.866
4.5 | 0.726 | 0.00768 | -0.037 | 94.613
5 | 0.785 | 0.0087 | -0.038 | 90.227
5.5 | 0.842 | 0.00917 | -0.038 | 91.893
6 | 0.896 | 0.00898 | -0.039 | 99.73
6.5 | 0.946 | 0.00975 | -0.039 | 97.009
7 | 0.994 | 0.01018 | -0.04 | 97.66
7.5 | 1.039 | 0.01065 | -0.04 | 97.502
8 | 1.08 | 0.01115 | -0.041 | 96.881
8.5 | 1.118 | 0.01172 | -0.041 | 95.351
9 | 1.15 | 0.01241 | -0.042 | 92.696
9.5 | 1.178 | 0.01315 | -0.042 | 89.577
10 | 1.197 | 0.01384 | -0.043 | 86.468
10.5 | 1.207 | 0.01473 | -0.043 | 81.911
11 | 1.208 | 0.01579 | -0.044 | 76.485
11.5 | 1.201 | 0.01691 | -0.044 | 70.989
12 | 1.185 | 0.01831 | -0.044 | 64.684
12.5 | 1.159 | 0.01997 | -0.045 | 58.049
13 | 1.124 | 0.02209 | -0.045 | 50.884
13.5 | 1.081 | 0.02427 | -0.045 | 44.56
14 | 1.013 | 0.03233 | -0.044 | 31.343
14.5 | 0.865 | 0.08179 | -0.035 | 10.577
15 | 0.801 | 0.09568 | -0.032 | 8.369
15.5 | 0.736 | 0.10996 | -0.029 | 6.69
16 | 0.673 | 0.12046 | -0.027 | 5.584

## 102. Re 8M Mach 0.25 (2)
BIGFOIL.COM POLAR EXPORT
NACA64-214 a=0.6
NACA64-214 a=0.6 |  |  |  | Cl Max: | 1.6555 | at alpha= | 18.5 | deg
XFOIL ncrit=9 |  |  |  | L/D Max: | 114.267 | at alpha= | 9 | deg
Re: | 8000000 |  |  | Cd Min: | 0.1183 | at alpha= | -20 | deg
Mach: | 0.25 |  |  | Cl=0 at alpha= | -1.4206 | deg
|  |  |  | @ Cl=0.1, Cd= | 0.0040552
|  |  |  | @ Cl=0.4, Cd= | 0.0041692
|  |  |  | @ Cl=0.6, Cd= | 0.0062495
alpha (deg) | Cl | Cd | Cm | Cl/Cd
-20 | -1.1937 | 0.1183 | -0.0181 | -10.0904
-19.5 | -1.3183 | 0.08861 | -0.0398 | -14.8776
-19 | -1.3665 | 0.07307 | -0.0504 | -18.7012
-18.5 | -1.4139 | 0.05939 | -0.0589 | -23.807
-18 | -1.435 | 0.05023 | -0.0633 | -28.5686
-17.5 | -1.449 | 0.04268 | -0.066 | -33.9503
-17 | -1.4493 | 0.03707 | -0.0669 | -39.0963
-16.5 | -1.4603 | 0.03101 | -0.067 | -47.0913
-15 | -1.424 | 0.02128 | -0.0605 | -66.9173
-14.5 | -1.4102 | 0.0191 | -0.056 | -73.8325
-14 | -1.3943 | 0.01748 | -0.0503 | -79.7654
-13.5 | -1.3731 | 0.01625 | -0.0442 | -84.4985
-13 | -1.3329 | 0.0151 | -0.0408 | -88.2715
-12.5 | -1.287 | 0.01411 | -0.0381 | -91.2119
-12 | -1.2378 | 0.01319 | -0.0359 | -93.8438
-11.5 | -1.189 | 0.01214 | -0.0338 | -97.9407
-11 | -1.1355 | 0.01137 | -0.0322 | -99.8681
-10.5 | -1.08 | 0.01074 | -0.0311 | -100.5587
-10 | -1.0233 | 0.01018 | -0.0301 | -100.5206
-9.5 | -0.9656 | 0.0097 | -0.0294 | -99.5464
-9 | -0.9074 | 0.00925 | -0.0289 | -98.0973
-8.5 | -0.8493 | 0.00877 | -0.0284 | -96.8415
-8 | -0.7905 | 0.00834 | -0.0281 | -94.7842
-7.5 | -0.7311 | 0.00801 | -0.028 | -91.2734
-7 | -0.6712 | 0.00771 | -0.028 | -87.0558
-6.5 | -0.6116 | 0.00737 | -0.028 | -82.9851
-6 | -0.5515 | 0.00711 | -0.0282 | -77.5668
-5.5 | -0.4912 | 0.00687 | -0.0284 | -71.4993
-5 | -0.4309 | 0.00664 | -0.0288 | -64.8946
-4.5 | -0.3703 | 0.00645 | -0.0292 | -57.4109
-4 | -0.3098 | 0.00625 | -0.0296 | -49.568
-3.5 | -0.2493 | 0.00608 | -0.0301 | -41.0033
-3 | -0.1889 | 0.00585 | -0.0306 | -32.2906
-2.5 | -0.1289 | 0.00555 | -0.0311 | -23.2252
-2 | -0.0691 | 0.00522 | -0.0317 | -13.2375
-1.5 | -0.0094 | 0.00479 | -0.0323 | -1.9624
-1 | 0.0498 | 0.00428 | -0.033 | 11.6355
-0.5 | 0.1101 | 0.00401 | -0.0337 | 27.4564
0 | 0.1713 | 0.00397 | -0.0344 | 43.1486
0.5 | 0.2326 | 0.00397 | -0.0352 | 58.5894
1 | 0.2938 | 0.00401 | -0.0359 | 73.2668
1.5 | 0.3547 | 0.00411 | -0.0366 | 86.3017
2 | 0.4159 | 0.00419 | -0.0373 | 99.2601
2.5 | 0.4732 | 0.0048 | -0.0376 | 98.5833
3 | 0.5295 | 0.0055 | -0.0377 | 96.2727
3.5 | 0.5859 | 0.00611 | -0.0378 | 95.892
4 | 0.6425 | 0.00667 | -0.0378 | 96.3268
4.5 | 0.6993 | 0.00712 | -0.0378 | 98.2163
5 | 0.7559 | 0.00758 | -0.0377 | 99.723
5.5 | 0.8133 | 0.00791 | -0.0376 | 102.8192
6 | 0.8708 | 0.00822 | -0.0375 | 105.9367
6.5 | 0.9277 | 0.00853 | -0.0373 | 108.7573
7 | 0.9838 | 0.00888 | -0.0369 | 110.7883
7.5 | 1.0396 | 0.00922 | -0.0363 | 112.7549
8 | 1.0941 | 0.00963 | -0.0356 | 113.6137
8.5 | 1.1474 | 0.01007 | -0.0345 | 113.9424
9 | 1.1998 | 0.0105 | -0.0333 | 114.2667
9.5 | 1.249 | 0.01105 | -0.0316 | 113.0317
10 | 1.2959 | 0.01163 | -0.0293 | 111.4273
10.5 | 1.3395 | 0.01217 | -0.0265 | 110.0657
11 | 1.3686 | 0.01272 | -0.0211 | 107.5943
11.5 | 1.3958 | 0.01372 | -0.0161 | 101.7347
12 | 1.4236 | 0.01498 | -0.0118 | 95.0334
12.5 | 1.455 | 0.01627 | -0.0083 | 89.4284
13 | 1.4856 | 0.01773 | -0.005 | 83.7902
13.5 | 1.5133 | 0.0195 | -0.0017 | 77.6051
14 | 1.5409 | 0.02142 | 0.0012 | 71.9374
14.5 | 1.5594 | 0.02405 | 0.0045 | 64.8399
15 | 1.5829 | 0.02652 | 0.007 | 59.687
15.5 | 1.6032 | 0.02937 | 0.0094 | 54.5863
16 | 1.6215 | 0.03256 | 0.0114 | 49.8004
16.5 | 1.6381 | 0.03611 | 0.0131 | 45.3642
17 | 1.6478 | 0.04052 | 0.0143 | 40.6663
17.5 | 1.6527 | 0.04565 | 0.015 | 36.2037
18 | 1.6548 | 0.05145 | 0.0149 | 32.1633
18.5 | 1.6555 | 0.05774 | 0.0142 | 28.6716
19 | 1.6521 | 0.06486 | 0.0127 | 25.4718
19.5 | 1.6429 | 0.07311 | 0.0101 | 22.4716
20 | 1.6222 | 0.08332 | 0.0059 | 19.4695

## 103. Re 8M Mach 0.50 (1)
BIGFOIL.COM POLAR EXPORT
NACA64-214 a=0.6
NACA64-214 a=0.6 |  |  |  | Cl Max: | 1.18 | at alpha= | 20 | deg
JavaFoil+Calcfoil stall+Eppler ext transition |  |  |  | L/D Max: | 102.934 | at alpha= | 2.5 | deg
Re: | 8000000 |  |  | Cd Min: | 0.00491 | at alpha= | -1 | deg
Mach: | 0.5 |  |  | Cl=0 at alpha= | -1.3857 | deg
|  |  |  | @ Cl=0.1, Cd= | 0.00491
|  |  |  | @ Cl=0.4, Cd= | 0.0050866
|  |  |  | @ Cl=0.6, Cd= | 0.0059891
alpha (deg) | Cl | Cd | Cm | Cl/Cd
-20 | -1.035 | 0.14763 | -0.005 | -7.014
-19.5 | -1.005 | 0.14504 | -0.006 | -6.928
-19 | -0.974 | 0.14115 | -0.006 | -6.901
-18.5 | -0.944 | 0.1363 | -0.006 | -6.929
-18 | -0.917 | 0.13239 | -0.006 | -6.93
-17.5 | -0.895 | 0.12899 | -0.007 | -6.936
-17 | -0.866 | 0.12493 | -0.007 | -6.931
-16.5 | -0.836 | 0.12015 | -0.007 | -6.959
-16 | -0.807 | 0.11686 | -0.007 | -6.908
-15.5 | -0.78 | 0.11295 | -0.007 | -6.909
-15 | -0.756 | 0.10801 | -0.008 | -6.996
-14.5 | -0.726 | 0.103 | -0.008 | -7.052
-14 | -0.699 | 0.09634 | -0.009 | -7.257
-13.5 | -0.673 | 0.08869 | -0.009 | -7.592
-13 | -0.649 | 0.07976 | -0.01 | -8.139
-12.5 | -0.615 | 0.0895 | -0.009 | -6.874
-12 | -0.586 | 0.09935 | -0.009 | -5.901
-11.5 | -0.568 | 0.06846 | -0.012 | -8.302
-11 | -0.61 | 0.02463 | -0.018 | -24.75
-10.5 | -0.599 | 0.01689 | -0.019 | -35.464
-10 | -0.477 | 0.06996 | -0.01 | -6.815
-9.5 | -0.451 | 0.06116 | -0.011 | -7.371
-9 | -0.43 | 0.0513 | -0.014 | -8.38
-8.5 | -0.478 | 0.01282 | -0.022 | -37.243
-8 | -0.367 | 0.05229 | -0.012 | -7.025
-7.5 | -0.677 | 0.01086 | -0.024 | -62.346
-7 | -0.682 | 0.01001 | -0.025 | -68.113
-6.5 | -0.651 | 0.00934 | -0.026 | -69.65
-6 | -0.605 | 0.00883 | -0.026 | -68.443
-5.5 | -0.548 | 0.00846 | -0.027 | -64.8
-5 | -0.488 | 0.00806 | -0.028 | -60.522
-4.5 | -0.424 | 0.00775 | -0.028 | -54.792
-4 | -0.359 | 0.00748 | -0.029 | -47.938
-3.5 | -0.292 | 0.00723 | -0.03 | -40.329
-3 | -0.224 | 0.00701 | -0.031 | -31.902
-2.5 | -0.155 | 0.00589 | -0.031 | -26.298
-2 | -0.086 | 0.00541 | -0.032 | -15.832
-1.5 | -0.016 | 0.00494 | -0.033 | -3.253
-1 | 0.054 | 0.00491 | -0.033 | 10.948
-0.5 | 0.124 | 0.00491 | -0.034 | 25.172
0 | 0.193 | 0.00494 | -0.035 | 39.182
0.5 | 0.263 | 0.00498 | -0.036 | 52.917
1 | 0.333 | 0.00501 | -0.036 | 66.493
1.5 | 0.403 | 0.00509 | -0.037 | 79.197
2 | 0.473 | 0.00517 | -0.038 | 91.409
2.5 | 0.54 | 0.00525 | -0.038 | 102.934
3 | 0.609 | 0.0061 | -0.039 | 99.772
3.5 | 0.676 | 0.00664 | -0.04 | 101.858
4 | 0.742 | 0.0078 | -0.041 | 95.148
4.5 | 0.801 | 0.00942 | -0.041 | 85.092
5 | 0.861 | 0.00996 | -0.042 | 86.527
5.5 | 0.918 | 0.01052 | -0.042 | 87.252
6 | 0.968 | 0.01112 | -0.043 | 87.031
6.5 | 1.01 | 0.01181 | -0.043 | 85.505
7 | 1.041 | 0.01262 | -0.044 | 82.482
7.5 | 1.052 | 0.01375 | -0.044 | 76.484
8 | 1.025 | 0.01515 | -0.045 | 67.683
8.5 | 0.852 | 0.01697 | -0.045 | 50.195
9 | 0.573 | 0.05965 | -0.024 | 9.61
9.5 | 0.716 | 0.01856 | -0.046 | 38.596
10 | 0.743 | 0.02092 | -0.047 | 35.527
10.5 | 0.657 | 0.06966 | -0.027 | 9.432
11 | 0.681 | 0.07872 | -0.025 | 8.647
11.5 | 0.833 | 0.02451 | -0.048 | 33.974
12 | 0.834 | 0.03552 | -0.046 | 23.467
12.5 | 0.764 | 0.08839 | -0.029 | 8.646
13 | 0.791 | 0.09498 | -0.029 | 8.331
13.5 | 0.826 | 0.08735 | -0.033 | 9.46
14 | 0.847 | 0.09818 | -0.031 | 8.63
14.5 | 0.879 | 0.10125 | -0.034 | 8.685
15 | 0.897 | 0.1105 | -0.03 | 8.116
15.5 | 0.925 | 0.11195 | -0.032 | 8.266
16 | 0.96 | 0.1134 | -0.035 | 8.468
16.5 | 0.996 | 0.11354 | -0.038 | 8.774
17 | 1.005 | 0.12571 | -0.033 | 7.996
17.5 | 1.035 | 0.1278 | -0.035 | 8.098
18 | 1.078 | 0.12313 | -0.04 | 8.757
18.5 | 1.119 | 0.11953 | -0.043 | 9.363
19 | 1.113 | 0.14129 | -0.036 | 7.877
19.5 | 1.143 | 0.14512 | -0.038 | 7.878
20 | 1.18 | 0.14433 | -0.041 | 8.176

## 104. Re 8M Mach 0.50 (2)
BIGFOIL.COM POLAR EXPORT
NACA64-214 a=0.6
NACA64-214 a=0.6 |  |  |  | Cl Max: | 1.252 | at alpha= | 9.5 | deg
XFOIL ncrit=9 |  |  |  | L/D Max: | 111.803 | at alpha= | 2.5 | deg
Re: | 8000000 |  |  | Cd Min: | 0.12361 | at alpha= | -13.5 | deg
Mach: | 0.5 |  |  | Cl=0 at alpha= | -1.4327 | deg
|  |  |  | @ Cl=0.1, Cd= | 0.0042197
|  |  |  | @ Cl=0.4, Cd= | 0.0041985
|  |  |  | @ Cl=0.6, Cd= | 0.0057747
alpha (deg) | Cl | Cd | Cm | Cl/Cd
-13.5 | -0.6299 | 0.12361 | -0.016 | -5.0959
-13 | -0.6396 | 0.11102 | -0.0243 | -5.7611
-12.5 | -0.653 | 0.09843 | -0.0328 | -6.6342
-12 | -0.6675 | 0.08612 | -0.0411 | -7.7508
-11.5 | -0.6857 | 0.07245 | -0.0501 | -9.4645
-11 | -0.7112 | 0.05858 | -0.0607 | -12.1407
-10.5 | -0.743 | 0.04719 | -0.0687 | -15.7449
-10 | -0.7767 | 0.03772 | -0.0733 | -20.5912
-9.5 | -0.8093 | 0.02999 | -0.0742 | -26.9857
-9 | -0.8466 | 0.02358 | -0.0703 | -35.9033
-8.5 | -0.8861 | 0.01838 | -0.06 | -48.21
-8 | -0.8846 | 0.01326 | -0.0519 | -66.7119
-7.5 | -0.8431 | 0.01059 | -0.046 | -79.6128
-7 | -0.7811 | 0.00925 | -0.0423 | -84.4432
-6.5 | -0.712 | 0.00849 | -0.0399 | -83.8634
-6 | -0.6406 | 0.00797 | -0.0382 | -80.3764
-5.5 | -0.5695 | 0.00751 | -0.037 | -75.8322
-4.5 | -0.4268 | 0.00688 | -0.0357 | -62.0349
-4 | -0.3557 | 0.00664 | -0.0356 | -53.5693
-3.5 | -0.2852 | 0.00641 | -0.0356 | -44.493
-3 | -0.2149 | 0.00621 | -0.0358 | -34.6055
-2.5 | -0.1454 | 0.00592 | -0.0361 | -24.5608
-2 | -0.0769 | 0.00554 | -0.0365 | -13.8809
-1.5 | -0.009 | 0.00504 | -0.037 | -1.7857
-1 | 0.0579 | 0.00439 | -0.0376 | 13.1891
-0.5 | 0.1271 | 0.00411 | -0.0383 | 30.9246
0 | 0.1975 | 0.00406 | -0.0392 | 48.6453
0.5 | 0.2679 | 0.00408 | -0.04 | 65.6618
1 | 0.3385 | 0.00412 | -0.0408 | 82.1602
1.5 | 0.409 | 0.00421 | -0.0415 | 97.1496
2 | 0.4796 | 0.00431 | -0.0422 | 111.2761
2.5 | 0.5456 | 0.00488 | -0.0423 | 111.8033
3 | 0.6064 | 0.00588 | -0.0416 | 103.1293
3.5 | 0.6676 | 0.00671 | -0.0407 | 99.4933
4.5 | 0.7921 | 0.00802 | -0.0384 | 98.7656
5 | 0.8566 | 0.00847 | -0.0372 | 101.1334
5.5 | 0.9209 | 0.00892 | -0.0356 | 103.2399
6.5 | 1.0447 | 0.00992 | -0.0308 | 105.3125
7 | 1.1016 | 0.01052 | -0.0272 | 104.7148
7.5 | 1.1392 | 0.01129 | -0.0203 | 100.9035
8 | 1.1737 | 0.01238 | -0.0136 | 94.8061
8.5 | 1.2082 | 0.01384 | -0.0074 | 87.2977
9 | 1.2366 | 0.01586 | -0.001 | 77.9697
9.5 | 1.252 | 0.01876 | 0.0058 | 66.7377
10.5 | 1.2315 | 0.02885 | 0.0178 | 42.6863
11 | 1.2081 | 0.03585 | 0.0215 | 33.6987
11.5 | 1.1792 | 0.0443 | 0.0226 | 26.6185
12 | 1.1511 | 0.0539 | 0.021 | 21.3562
12.5 | 1.1182 | 0.06521 | 0.0167 | 17.1477
13 | 1.0847 | 0.07802 | 0.0099 | 13.9028
13.5 | 1.0562 | 0.09181 | 0.0013 | 11.5042
14 | 1.0304 | 0.1067 | -0.0088 | 9.657
14.5 | 1.0098 | 0.12172 | -0.0187 | 8.2961

## 105. Re 10M Mach 0.00 (1)
BIGFOIL.COM POLAR EXPORT
NACA64-214 a=0.6
NACA64-214 a=0.6 |  |  |  | Cl Max: | 1.274 | at alpha= | 12.5 | deg
JavaFoil+Calcfoil stall+Eppler ext transition |  |  |  | L/D Max: | 115.225 | at alpha= | 7.5 | deg
Re: | 10000000 |  |  | Cd Min: | 0.00467 | at alpha= | 0.5 | deg
Mach: | 0 |  |  | Cl=0 at alpha= | -1.3853 | deg
|  |  |  | @ Cl=0.1, Cd= | 0.0046812
|  |  |  | @ Cl=0.4, Cd= | 0.004851
|  |  |  | @ Cl=0.6, Cd= | 0.0062578
alpha (deg) | Cl | Cd | Cm | Cl/Cd
-18 | -0.8 | 0.12416 | -0.006 | -6.445
-17.5 | -0.823 | 0.11653 | -0.006 | -7.067
-17 | -0.848 | 0.10667 | -0.007 | -7.946
-16.5 | -0.877 | 0.09155 | -0.008 | -9.58
-16 | -0.888 | 0.08513 | -0.008 | -10.433
-15.5 | -0.942 | 0.0514 | -0.01 | -18.334
-15 | -0.97 | 0.03756 | -0.011 | -25.832
-14.5 | -1.001 | 0.02533 | -0.012 | -39.518
-14 | -1.012 | 0.02091 | -0.013 | -48.379
-13.5 | -1.015 | 0.01814 | -0.013 | -55.979
-13 | -1.017 | 0.01557 | -0.014 | -65.306
-12.5 | -1.011 | 0.014 | -0.015 | -72.25
-12 | -1.002 | 0.01264 | -0.015 | -79.238
-11.5 | -0.987 | 0.01166 | -0.016 | -84.667
-11 | -0.966 | 0.01102 | -0.017 | -87.716
-10.5 | -0.945 | 0.01031 | -0.017 | -91.65
-10 | -0.912 | 0.0098 | -0.018 | -93.057
-9.5 | -0.876 | 0.00938 | -0.019 | -93.398
-9 | -0.836 | 0.00906 | -0.019 | -92.342
-8.5 | -0.794 | 0.00869 | -0.02 | -91.324
-8 | -0.748 | 0.00837 | -0.02 | -89.39
-7.5 | -0.7 | 0.00811 | -0.021 | -86.331
-7 | -0.65 | 0.00789 | -0.022 | -82.328
-6.5 | -0.597 | 0.00763 | -0.022 | -78.269
-6 | -0.543 | 0.00745 | -0.023 | -72.929
-5.5 | -0.487 | 0.00726 | -0.023 | -67.07
-5 | -0.43 | 0.00705 | -0.024 | -60.914
-4.5 | -0.372 | 0.00687 | -0.025 | -54.09
-4 | -0.313 | 0.00672 | -0.025 | -46.555
-3.5 | -0.254 | 0.00659 | -0.026 | -38.536
-3 | -0.194 | 0.00643 | -0.026 | -30.238
-2.5 | -0.134 | 0.00557 | -0.027 | -24.119
-2 | -0.074 | 0.00525 | -0.028 | -14.147
-1.5 | -0.014 | 0.00501 | -0.028 | -2.778
-1 | 0.047 | 0.00469 | -0.029 | 9.922
-0.5 | 0.107 | 0.00468 | -0.03 | 22.866
0 | 0.168 | 0.00469 | -0.03 | 35.725
0.5 | 0.228 | 0.00467 | -0.031 | 48.81
1 | 0.288 | 0.00476 | -0.031 | 60.593
1.5 | 0.349 | 0.0048 | -0.032 | 72.747
2 | 0.409 | 0.00486 | -0.033 | 84.175
2.5 | 0.469 | 0.00538 | -0.033 | 87.033
3 | 0.528 | 0.0057 | -0.034 | 92.705
3.5 | 0.587 | 0.00613 | -0.035 | 95.817
4 | 0.646 | 0.00671 | -0.035 | 96.217
4.5 | 0.704 | 0.00741 | -0.036 | 95.006
5 | 0.761 | 0.00816 | -0.036 | 93.312
5.5 | 0.817 | 0.00854 | -0.037 | 95.693
6 | 0.872 | 0.00882 | -0.038 | 98.811
6.5 | 0.925 | 0.00919 | -0.038 | 100.679
7 | 0.975 | 0.00931 | -0.039 | 104.751
7.5 | 1.021 | 0.00886 | -0.039 | 115.225
8 | 1.065 | 0.01016 | -0.04 | 104.787
8.5 | 1.106 | 0.01058 | -0.04 | 104.557
9 | 1.144 | 0.01108 | -0.041 | 103.265
9.5 | 1.179 | 0.01167 | -0.041 | 100.976
10 | 1.208 | 0.01218 | -0.042 | 99.155
10.5 | 1.231 | 0.01284 | -0.042 | 95.84
11 | 1.249 | 0.01359 | -0.043 | 91.938
11.5 | 1.262 | 0.01442 | -0.043 | 87.52
12 | 1.271 | 0.01515 | -0.043 | 83.863
12.5 | 1.274 | 0.01617 | -0.044 | 78.772
13 | 1.272 | 0.01722 | -0.044 | 73.874
13.5 | 1.266 | 0.01839 | -0.045 | 68.847
14 | 1.255 | 0.01988 | -0.045 | 63.121
14.5 | 1.239 | 0.02154 | -0.045 | 57.547
15 | 1.22 | 0.02333 | -0.046 | 52.306
15.5 | 1.196 | 0.02591 | -0.046 | 46.145
16 | 1.167 | 0.02929 | -0.046 | 39.839
16.5 | 1.135 | 0.03346 | -0.046 | 33.906
17 | 1.094 | 0.04081 | -0.045 | 26.815
17.5 | 1.053 | 0.04962 | -0.045 | 21.212

## 106. Re 10M Mach 0.00 (2)
BIGFOIL.COM POLAR EXPORT
NACA64-214 a=0.6
NACA64-214 a=0.6 |  |  |  | Cl Max: | 1.7732 | at alpha= | 20 | deg
XFOIL ncrit=9 |  |  |  | L/D Max: | 122.198 | at alpha= | 9.5 | deg
Re: | 10000000 |  |  | Cd Min: | 0.04568 | at alpha= | 20 | deg
Mach: | 0 |  |  | Cl=0 at alpha= | -1.422 | deg
|  |  |  | @ Cl=0.1, Cd= | 0.0039877
|  |  |  | @ Cl=0.4, Cd= | 0.0042391
|  |  |  | @ Cl=0.6, Cd= | 0.0062384
alpha (deg) | Cl | Cd | Cm | Cl/Cd
-20 | -1.6601 | 0.03377 | -0.0529 | -49.159
-19.5 | -1.6548 | 0.02987 | -0.0527 | -55.4001
-19 | -1.6455 | 0.02656 | -0.0518 | -61.9541
-18.5 | -1.6353 | 0.02362 | -0.0502 | -69.2337
-18 | -1.6193 | 0.02135 | -0.0483 | -75.8454
-16.5 | -1.5677 | 0.01661 | -0.0381 | -94.3829
-16 | -1.5524 | 0.01579 | -0.0323 | -98.3154
-15.5 | -1.5165 | 0.01499 | -0.03 | -101.1674
-15 | -1.4755 | 0.01429 | -0.0284 | -103.254
-14.5 | -1.4318 | 0.01363 | -0.0271 | -105.0477
-14 | -1.3855 | 0.01306 | -0.0262 | -106.0873
-13.5 | -1.3377 | 0.01251 | -0.0254 | -106.9305
-13 | -1.2889 | 0.01196 | -0.0248 | -107.7676
-12.5 | -1.2397 | 0.01136 | -0.0243 | -109.1285
-12 | -1.1894 | 0.0108 | -0.0238 | -110.1296
-11.5 | -1.1381 | 0.01028 | -0.0235 | -110.7101
-11 | -1.0856 | 0.00981 | -0.0234 | -110.6626
-10.5 | -1.0323 | 0.0094 | -0.0234 | -109.8191
-10 | -0.9781 | 0.00903 | -0.0234 | -108.3167
-9.5 | -0.9232 | 0.0087 | -0.0236 | -106.1149
-9 | -0.8683 | 0.00835 | -0.0238 | -103.988
-8.5 | -0.813 | 0.00798 | -0.024 | -101.8797
-8 | -0.7571 | 0.00768 | -0.0243 | -98.5807
-7.5 | -0.7006 | 0.00742 | -0.0246 | -94.4205
-7 | -0.644 | 0.00717 | -0.025 | -89.8187
-6.5 | -0.5871 | 0.0069 | -0.0254 | -85.087
-6 | -0.5298 | 0.0067 | -0.0259 | -79.0746
-5.5 | -0.4723 | 0.0065 | -0.0264 | -72.6615
-5 | -0.4146 | 0.00629 | -0.0269 | -65.9141
-4.5 | -0.3567 | 0.00614 | -0.0275 | -58.0945
-4 | -0.2987 | 0.00596 | -0.0281 | -50.1174
-3.5 | -0.2406 | 0.0058 | -0.0286 | -41.4828
-3 | -0.1826 | 0.00561 | -0.0292 | -32.549
-2.5 | -0.1247 | 0.00535 | -0.0298 | -23.3084
-2 | -0.0668 | 0.00508 | -0.0305 | -13.1496
-1.5 | -0.009 | 0.00476 | -0.0311 | -1.8908
-1 | 0.0487 | 0.00441 | -0.0318 | 11.0431
-0.5 | 0.1058 | 0.00394 | -0.0325 | 26.8528
0 | 0.1646 | 0.00388 | -0.0332 | 42.4227
0.5 | 0.2235 | 0.00388 | -0.0339 | 57.6031
1 | 0.2822 | 0.00393 | -0.0346 | 71.8066
1.5 | 0.3408 | 0.00401 | -0.0353 | 84.9875
2 | 0.3987 | 0.00422 | -0.036 | 94.4787
2.5 | 0.4526 | 0.00501 | -0.0362 | 90.3393
3 | 0.5085 | 0.00546 | -0.0366 | 93.1319
4 | 0.619 | 0.0064 | -0.0371 | 96.7188
4.5 | 0.6746 | 0.00677 | -0.0373 | 99.6455
5 | 0.7296 | 0.00715 | -0.0375 | 102.042
5.5 | 0.7851 | 0.00743 | -0.0378 | 105.6662
6 | 0.8405 | 0.00769 | -0.038 | 109.2978
6.5 | 0.8954 | 0.00798 | -0.0382 | 112.2055
7 | 0.9499 | 0.00825 | -0.0383 | 115.1394
7.5 | 1.0038 | 0.00854 | -0.0383 | 117.541
8 | 1.0572 | 0.00884 | -0.0383 | 119.5928
8.5 | 1.1093 | 0.00921 | -0.038 | 120.4452
9 | 1.1615 | 0.00953 | -0.0378 | 121.8783
9.5 | 1.2122 | 0.00992 | -0.0374 | 122.1976
10 | 1.2609 | 0.01038 | -0.0366 | 121.474
10.5 | 1.3093 | 0.01079 | -0.0358 | 121.3438
11 | 1.3558 | 0.01122 | -0.0347 | 120.8378
11.5 | 1.3946 | 0.01161 | -0.0321 | 120.1206
12 | 1.4389 | 0.01225 | -0.0309 | 117.4612
12.5 | 1.4698 | 0.01294 | -0.0271 | 113.5858
13 | 1.4957 | 0.01366 | -0.0228 | 109.4949
13.5 | 1.524 | 0.01453 | -0.0194 | 104.8864
14 | 1.5523 | 0.01557 | -0.0163 | 99.6981
14.5 | 1.5787 | 0.01683 | -0.0134 | 93.8027
15 | 1.6034 | 0.0183 | -0.0106 | 87.6175
15.5 | 1.6253 | 0.02007 | -0.0079 | 80.9816
16 | 1.6479 | 0.02191 | -0.0056 | 75.2122
16.5 | 1.6718 | 0.02377 | -0.0036 | 70.3324
17 | 1.6927 | 0.02592 | -0.0018 | 65.3048
17.5 | 1.712 | 0.0283 | -0.0001 | 60.4947
18 | 1.7298 | 0.03093 | 0.0013 | 55.9263
18.5 | 1.7445 | 0.03399 | 0.0025 | 51.3239
19 | 1.7582 | 0.03729 | 0.0034 | 47.1494
19.5 | 1.7645 | 0.04149 | 0.004 | 42.5283
20 | 1.7732 | 0.04568 | 0.0041 | 38.8179

## 107. Re 10M Mach 0.10 (1)
BIGFOIL.COM POLAR EXPORT
NACA64-214 a=0.6
NACA64-214 a=0.6 |  |  |  | Cl Max: | 1.263 | at alpha= | 12.5 | deg
JavaFoil+Calcfoil stall+Eppler ext transition |  |  |  | L/D Max: | 108.463 | at alpha= | 7 | deg
Re: | 10000000 |  |  | Cd Min: | 0.00467 | at alpha= | -0.5 | deg
Mach: | 0.1 |  |  | Cl=0 at alpha= | -1.3853 | deg
|  |  |  | @ Cl=0.1, Cd= | 0.0046752
|  |  |  | @ Cl=0.4, Cd= | 0.0048545
|  |  |  | @ Cl=0.6, Cd= | 0.0062466
alpha (deg) | Cl | Cd | Cm | Cl/Cd
-18 | -0.755 | 0.12876 | -0.005 | -5.863
-17.5 | -0.781 | 0.12093 | -0.006 | -6.46
-17 | -0.806 | 0.11361 | -0.006 | -7.097
-16.5 | -0.834 | 0.10259 | -0.007 | -8.127
-16 | -0.848 | 0.09513 | -0.008 | -8.916
-15.5 | -0.873 | 0.07875 | -0.009 | -11.082
-15 | -0.925 | 0.04812 | -0.01 | -19.229
-14.5 | -0.956 | 0.03432 | -0.011 | -27.844
-14 | -0.986 | 0.02323 | -0.013 | -42.431
-13.5 | -0.995 | 0.01956 | -0.013 | -50.841
-13 | -0.999 | 0.01668 | -0.014 | -59.921
-12.5 | -0.999 | 0.01452 | -0.015 | -68.797
-12 | -0.993 | 0.01297 | -0.015 | -76.546
-11.5 | -0.98 | 0.01196 | -0.016 | -81.902
-11 | -0.962 | 0.01118 | -0.017 | -85.99
-10.5 | -0.943 | 0.01049 | -0.017 | -89.935
-10 | -0.912 | 0.00994 | -0.018 | -91.758
-9.5 | -0.876 | 0.00951 | -0.019 | -92.183
-9 | -0.837 | 0.00906 | -0.019 | -92.449
-8.5 | -0.795 | 0.00872 | -0.02 | -91.222
-8 | -0.75 | 0.00841 | -0.02 | -89.246
-7.5 | -0.702 | 0.00819 | -0.021 | -85.795
-7 | -0.652 | 0.0079 | -0.022 | -82.511
-6.5 | -0.6 | 0.0077 | -0.022 | -77.861
-6 | -0.545 | 0.00745 | -0.023 | -73.224
-5.5 | -0.489 | 0.00726 | -0.023 | -67.339
-5 | -0.432 | 0.00705 | -0.024 | -61.229
-4.5 | -0.374 | 0.00689 | -0.025 | -54.193
-4 | -0.315 | 0.00672 | -0.025 | -46.784
-3.5 | -0.255 | 0.00659 | -0.026 | -38.724
-3 | -0.195 | 0.00642 | -0.027 | -30.405
-2.5 | -0.135 | 0.00561 | -0.027 | -24.059
-2 | -0.075 | 0.00525 | -0.028 | -14.224
-1.5 | -0.014 | 0.00503 | -0.028 | -2.778
-1 | 0.047 | 0.00471 | -0.029 | 9.943
-0.5 | 0.108 | 0.00467 | -0.03 | 23.011
0 | 0.168 | 0.00468 | -0.03 | 35.947
0.5 | 0.229 | 0.00469 | -0.031 | 48.884
1 | 0.29 | 0.00476 | -0.032 | 60.933
1.5 | 0.351 | 0.00483 | -0.032 | 72.63
2 | 0.411 | 0.00486 | -0.033 | 84.665
2.5 | 0.471 | 0.00542 | -0.033 | 86.823
3 | 0.531 | 0.00574 | -0.034 | 92.436
3.5 | 0.59 | 0.00615 | -0.035 | 95.892
4 | 0.649 | 0.00672 | -0.035 | 96.554
4.5 | 0.707 | 0.00741 | -0.036 | 95.405
5 | 0.765 | 0.00818 | -0.037 | 93.474
5.5 | 0.821 | 0.00855 | -0.037 | 96.023
6 | 0.876 | 0.00894 | -0.038 | 97.988
6.5 | 0.929 | 0.00931 | -0.038 | 99.728
7 | 0.978 | 0.00902 | -0.039 | 108.463
7.5 | 1.024 | 0.00981 | -0.039 | 104.433
8 | 1.068 | 0.01024 | -0.04 | 104.313
8.5 | 1.108 | 0.01069 | -0.04 | 103.685
9 | 1.146 | 0.01119 | -0.041 | 102.41
9.5 | 1.18 | 0.0118 | -0.041 | 99.96
10 | 1.208 | 0.01235 | -0.042 | 97.803
10.5 | 1.229 | 0.01302 | -0.042 | 94.411
11 | 1.246 | 0.01377 | -0.043 | 90.429
11.5 | 1.257 | 0.01466 | -0.043 | 85.709
12 | 1.262 | 0.01543 | -0.044 | 81.796
12.5 | 1.263 | 0.01635 | -0.044 | 77.235
13 | 1.258 | 0.01762 | -0.044 | 71.381
13.5 | 1.247 | 0.01901 | -0.045 | 65.59
14 | 1.232 | 0.02046 | -0.045 | 60.218
14.5 | 1.212 | 0.02225 | -0.045 | 54.466
15 | 1.186 | 0.0247 | -0.046 | 48.034
15.5 | 1.156 | 0.02796 | -0.046 | 41.343
16 | 1.121 | 0.03227 | -0.046 | 34.73
16.5 | 1.073 | 0.04161 | -0.045 | 25.778
17 | 1.032 | 0.04863 | -0.045 | 21.21
17.5 | 0.94 | 0.08893 | -0.039 | 10.575

## 108. Re 10M Mach 0.10 (2)
BIGFOIL.COM POLAR EXPORT
NACA64-214 a=0.6
NACA64-214 a=0.6 |  |  |  | Cl Max: | 1.76 | at alpha= | 20 | deg
XFOIL ncrit=9 |  |  |  | L/D Max: | 121.575 | at alpha= | 9.5 | deg
Re: | 10000000 |  |  | Cd Min: | 0.0498 | at alpha= | 20 | deg
Mach: | 0.1 |  |  | Cl=0 at alpha= | -1.4225 | deg
|  |  |  | @ Cl=0.1, Cd= | 0.0039944
|  |  |  | @ Cl=0.4, Cd= | 0.0042157
|  |  |  | @ Cl=0.6, Cd= | 0.0062359
alpha (deg) | Cl | Cd | Cm | Cl/Cd
-20 | -1.6432 | 0.0379 | -0.0556 | -43.3562
-19.5 | -1.6391 | 0.0335 | -0.0559 | -48.9284
-19 | -1.6314 | 0.0297 | -0.0555 | -54.9293
-18.5 | -1.626 | 0.02602 | -0.0544 | -62.4904
-18 | -1.6125 | 0.02327 | -0.0527 | -69.2952
-17.5 | -1.5978 | 0.02089 | -0.0504 | -76.4864
-16.5 | -1.5657 | 0.01741 | -0.0432 | -89.9311
-16 | -1.5484 | 0.0164 | -0.0382 | -94.4146
-15.5 | -1.5242 | 0.01553 | -0.0336 | -98.1455
-15 | -1.4849 | 0.01475 | -0.0315 | -100.6712
-14.5 | -1.4422 | 0.01401 | -0.0298 | -102.9408
-14 | -1.3962 | 0.01338 | -0.0285 | -104.3498
-13.5 | -1.3485 | 0.01277 | -0.0275 | -105.5991
-13 | -1.2994 | 0.01219 | -0.0267 | -106.5956
-12.5 | -1.2488 | 0.01166 | -0.026 | -107.1012
-12 | -1.1987 | 0.01101 | -0.0253 | -108.8738
-11.5 | -1.1471 | 0.01046 | -0.0248 | -109.6654
-11 | -1.0942 | 0.00995 | -0.0245 | -109.9698
-10.5 | -1.0404 | 0.00951 | -0.0243 | -109.4006
-10 | -0.9858 | 0.00912 | -0.0243 | -108.0921
-9.5 | -0.9304 | 0.00877 | -0.0243 | -106.0889
-9 | -0.8746 | 0.00845 | -0.0245 | -103.503
-8.5 | -0.819 | 0.00804 | -0.0245 | -101.8657
-8 | -0.7626 | 0.00773 | -0.0248 | -98.6546
-7 | -0.6484 | 0.00721 | -0.0254 | -89.9307
-6.5 | -0.5911 | 0.00693 | -0.0258 | -85.2958
-6 | -0.5334 | 0.00672 | -0.0262 | -79.375
-5.5 | -0.4754 | 0.00652 | -0.0267 | -72.9141
-5 | -0.4173 | 0.00631 | -0.0272 | -66.1331
-4.5 | -0.359 | 0.00615 | -0.0277 | -58.374
-4 | -0.3006 | 0.00598 | -0.0283 | -50.2676
-3.5 | -0.242 | 0.00581 | -0.0289 | -41.6523
-3 | -0.1836 | 0.00562 | -0.0294 | -32.669
-2.5 | -0.1254 | 0.00536 | -0.03 | -23.3955
-2 | -0.0671 | 0.0051 | -0.0306 | -13.1569
-1.5 | -0.009 | 0.00477 | -0.0313 | -1.8868
-1 | 0.0491 | 0.00442 | -0.032 | 11.1086
-0.5 | 0.1065 | 0.00394 | -0.0326 | 27.0305
0 | 0.1656 | 0.00388 | -0.0334 | 42.6804
0.5 | 0.2249 | 0.00388 | -0.0341 | 57.9639
1 | 0.284 | 0.00393 | -0.0348 | 72.2646
1.5 | 0.343 | 0.00401 | -0.0355 | 85.5362
2 | 0.4012 | 0.00422 | -0.0362 | 95.0711
2.5 | 0.4554 | 0.00502 | -0.0364 | 90.7171
3 | 0.5115 | 0.00548 | -0.0367 | 93.3394
3.5 | 0.5672 | 0.00597 | -0.037 | 95.0084
4 | 0.6227 | 0.00642 | -0.0372 | 96.9938
4.5 | 0.6785 | 0.00681 | -0.0374 | 99.6329
5 | 0.7339 | 0.00718 | -0.0376 | 102.2145
5.5 | 0.7898 | 0.00747 | -0.0378 | 105.7296
6 | 0.8456 | 0.00773 | -0.038 | 109.392
6.5 | 0.9009 | 0.00801 | -0.0381 | 112.4719
7 | 0.9558 | 0.0083 | -0.0382 | 115.1566
7.5 | 1.0101 | 0.00859 | -0.0382 | 117.5902
8 | 1.0638 | 0.00891 | -0.038 | 119.3939
8.5 | 1.1163 | 0.00928 | -0.0377 | 120.2909
9 | 1.1687 | 0.00962 | -0.0374 | 121.4865
9.5 | 1.2194 | 0.01003 | -0.0368 | 121.5753
10 | 1.2683 | 0.0105 | -0.0359 | 120.7905
10.5 | 1.317 | 0.01092 | -0.0349 | 120.6044
11 | 1.3631 | 0.01137 | -0.0336 | 119.8857
11.5 | 1.4045 | 0.01182 | -0.0314 | 118.824
12 | 1.4439 | 0.01249 | -0.029 | 115.6045
12.5 | 1.4684 | 0.0132 | -0.0239 | 111.2424
13 | 1.4969 | 0.014 | -0.02 | 106.9214
13.5 | 1.5254 | 0.01499 | -0.0167 | 101.7612
14 | 1.5541 | 0.01613 | -0.0136 | 96.3484
14.5 | 1.5792 | 0.01757 | -0.0106 | 89.8805
15 | 1.6036 | 0.0192 | -0.0078 | 83.5208
15.5 | 1.6253 | 0.02111 | -0.0051 | 76.9919
16 | 1.6496 | 0.02297 | -0.0029 | 71.8154
16.5 | 1.6731 | 0.02499 | -0.0009 | 66.9508
17 | 1.6928 | 0.02737 | 0.0009 | 61.8487
17.5 | 1.7096 | 0.03009 | 0.0027 | 56.8162
18 | 1.7262 | 0.03304 | 0.004 | 52.2458
18.5 | 1.7383 | 0.03654 | 0.0052 | 47.5725
19 | 1.749 | 0.04039 | 0.0059 | 43.3028
19.5 | 1.7549 | 0.04491 | 0.0063 | 39.0759
20 | 1.76 | 0.0498 | 0.0061 | 35.3414

## 109. Re 10M Mach 0.25 (1)
BIGFOIL.COM POLAR EXPORT
NACA64-214 a=0.6
NACA64-214 a=0.6 |  |  |  | Cl Max: | 1.21 | at alpha= | 11 | deg
JavaFoil+Calcfoil stall+Eppler ext transition |  |  |  | L/D Max: | 104.998 | at alpha= | 6.5 | deg
Re: | 10000000 |  |  | Cd Min: | 0.00471 | at alpha= | -0.5 | deg
Mach: | 0.25 |  |  | Cl=0 at alpha= | -1.3871 | deg
|  |  |  | @ Cl=0.1, Cd= | 0.0047135
|  |  |  | @ Cl=0.4, Cd= | 0.0049044
|  |  |  | @ Cl=0.6, Cd= | 0.0062338
alpha (deg) | Cl | Cd | Cm | Cl/Cd
-16 | -0.584 | 0.11936 | -0.006 | -4.89
-15.5 | -0.624 | 0.1118 | -0.006 | -5.582
-15 | -0.661 | 0.10347 | -0.007 | -6.388
-14.5 | -0.695 | 0.09412 | -0.008 | -7.386
-14 | -0.724 | 0.08717 | -0.008 | -8.3
-13.5 | -0.746 | 0.0817 | -0.009 | -9.129
-13 | -0.851 | 0.02953 | -0.013 | -28.826
-12.5 | -0.864 | 0.02762 | -0.014 | -31.289
-12 | -0.911 | 0.01603 | -0.015 | -56.831
-11.5 | -0.918 | 0.01419 | -0.016 | -64.695
-11 | -0.92 | 0.01238 | -0.017 | -74.348
-10.5 | -0.911 | 0.0114 | -0.018 | -79.905
-10 | -0.895 | 0.00982 | -0.018 | -91.176
-9.5 | -0.873 | 0.01 | -0.019 | -87.282
-9 | -0.84 | 0.00951 | -0.02 | -88.273
-8.5 | -0.802 | 0.00913 | -0.02 | -87.83
-8 | -0.76 | 0.00877 | -0.021 | -86.645
-7.5 | -0.714 | 0.00843 | -0.022 | -84.718
-7 | -0.665 | 0.00811 | -0.022 | -81.924
-6.5 | -0.613 | 0.00786 | -0.023 | -77.981
-6 | -0.558 | 0.0076 | -0.023 | -73.403
-5.5 | -0.501 | 0.00736 | -0.024 | -68.091
-5 | -0.443 | 0.00719 | -0.025 | -61.579
-4.5 | -0.383 | 0.00701 | -0.025 | -54.706
-4 | -0.323 | 0.00681 | -0.026 | -47.418
-3.5 | -0.262 | 0.00664 | -0.027 | -39.49
-3 | -0.201 | 0.0065 | -0.027 | -30.839
-2.5 | -0.139 | 0.00572 | -0.028 | -24.274
-2 | -0.077 | 0.00529 | -0.029 | -14.482
-1.5 | -0.014 | 0.00507 | -0.029 | -2.836
-1 | 0.048 | 0.00473 | -0.03 | 10.155
-0.5 | 0.111 | 0.00471 | -0.031 | 23.448
0 | 0.173 | 0.00472 | -0.031 | 36.637
0.5 | 0.236 | 0.00472 | -0.032 | 49.876
1 | 0.298 | 0.00477 | -0.032 | 62.415
1.5 | 0.36 | 0.00486 | -0.033 | 74.109
2 | 0.423 | 0.00493 | -0.034 | 85.747
2.5 | 0.484 | 0.00549 | -0.034 | 88.14
3 | 0.545 | 0.00581 | -0.035 | 93.868
3.5 | 0.606 | 0.00628 | -0.036 | 96.501
4 | 0.667 | 0.0069 | -0.036 | 96.612
4.5 | 0.726 | 0.00812 | -0.037 | 89.463
5 | 0.785 | 0.00846 | -0.038 | 92.778
5.5 | 0.842 | 0.00889 | -0.038 | 94.72
6 | 0.897 | 0.00921 | -0.039 | 97.415
6.5 | 0.948 | 0.00903 | -0.039 | 104.998
7 | 0.996 | 0.00981 | -0.04 | 101.466
7.5 | 1.041 | 0.01026 | -0.04 | 101.431
8 | 1.082 | 0.01072 | -0.041 | 100.917
8.5 | 1.119 | 0.01132 | -0.041 | 98.93
9 | 1.152 | 0.01191 | -0.042 | 96.771
9.5 | 1.18 | 0.01265 | -0.042 | 93.266
10 | 1.199 | 0.01333 | -0.043 | 89.964
10.5 | 1.209 | 0.01419 | -0.043 | 85.197
11 | 1.21 | 0.0152 | -0.044 | 79.61
11.5 | 1.203 | 0.01626 | -0.044 | 73.999
12 | 1.187 | 0.01747 | -0.045 | 67.948
12.5 | 1.162 | 0.019 | -0.045 | 61.162
13 | 1.127 | 0.02095 | -0.045 | 53.814
13.5 | 1.085 | 0.02291 | -0.045 | 47.355
14 | 1.019 | 0.03011 | -0.045 | 33.833
14.5 | 0.907 | 0.05734 | -0.04 | 15.817
15 | 0.807 | 0.0899 | -0.034 | 8.98
15.5 | 0.738 | 0.10661 | -0.03 | 6.926
16 | 0.674 | 0.11764 | -0.028 | 5.728

## 110. Re 10M Mach 0.25 (2)
BIGFOIL.COM POLAR EXPORT
NACA64-214 a=0.6
NACA64-214 a=0.6 |  |  |  | Cl Max: | 1.695 | at alpha= | 18.5 | deg
XFOIL ncrit=9 |  |  |  | L/D Max: | 119.215 | at alpha= | 8.5 | deg
Re: | 10000000 |  |  | Cd Min: | 0.10056 | at alpha= | -20 | deg
Mach: | 0.25 |  |  | Cl=0 at alpha= | -1.4257 | deg
|  |  |  | @ Cl=0.1, Cd= | 0.0040286
|  |  |  | @ Cl=0.4, Cd= | 0.0041567
|  |  |  | @ Cl=0.6, Cd= | 0.0062113
alpha (deg) | Cl | Cd | Cm | Cl/Cd
-20 | -1.2975 | 0.10056 | -0.0319 | -12.9027
-19.5 | -1.3699 | 0.08058 | -0.0463 | -17.0005
-19 | -1.4306 | 0.06442 | -0.057 | -22.2074
-18.5 | -1.4736 | 0.05242 | -0.0637 | -28.1114
-18 | -1.4934 | 0.04413 | -0.0669 | -33.8409
-17.5 | -1.5135 | 0.03669 | -0.0686 | -41.251
-17 | -1.514 | 0.03152 | -0.0686 | -48.033
-16.5 | -1.5144 | 0.02682 | -0.0673 | -56.4653
-15.5 | -1.4866 | 0.02105 | -0.0619 | -70.6223
-15 | -1.4687 | 0.01904 | -0.0577 | -77.1376
-14.5 | -1.4541 | 0.01728 | -0.052 | -84.1493
-14 | -1.435 | 0.01615 | -0.0454 | -88.8545
-13.5 | -1.3959 | 0.01501 | -0.0418 | -92.998
-13 | -1.3507 | 0.014 | -0.0389 | -96.4786
-12.5 | -1.3014 | 0.01312 | -0.0365 | -99.1921
-12 | -1.249 | 0.01236 | -0.0347 | -101.0518
-11.5 | -1.1949 | 0.01168 | -0.0331 | -102.3031
-11 | -1.1412 | 0.0109 | -0.0316 | -104.6972
-10.5 | -1.0855 | 0.01024 | -0.0304 | -106.0059
-10 | -1.0283 | 0.00971 | -0.0295 | -105.9011
-9.5 | -0.9702 | 0.00923 | -0.0289 | -105.1138
-9 | -0.9114 | 0.00882 | -0.0284 | -103.3333
-8.5 | -0.8521 | 0.00845 | -0.0281 | -100.8402
-8 | -0.7932 | 0.00803 | -0.0278 | -98.7796
-7.5 | -0.7336 | 0.00768 | -0.0277 | -95.5208
-7 | -0.6735 | 0.00739 | -0.0277 | -91.1367
-6.5 | -0.6134 | 0.00712 | -0.0278 | -86.1517
-6 | -0.5532 | 0.00684 | -0.028 | -80.8772
-5.5 | -0.4927 | 0.00664 | -0.0283 | -74.2018
-5 | -0.4322 | 0.00641 | -0.0286 | -67.4259
-4.5 | -0.3715 | 0.00623 | -0.029 | -59.6308
-4 | -0.3109 | 0.00605 | -0.0295 | -51.3884
-3.5 | -0.2501 | 0.00588 | -0.03 | -42.534
-3 | -0.1894 | 0.0057 | -0.0305 | -33.2281
-2.5 | -0.1293 | 0.00544 | -0.0311 | -23.7684
-2 | -0.0689 | 0.00516 | -0.0317 | -13.3527
-1.5 | -0.0089 | 0.00481 | -0.0323 | -1.8503
-1 | 0.051 | 0.00445 | -0.033 | 11.4607
-0.5 | 0.1103 | 0.00394 | -0.0337 | 27.9949
0 | 0.1715 | 0.00389 | -0.0344 | 44.0874
0.5 | 0.2327 | 0.00389 | -0.0352 | 59.8201
1 | 0.2939 | 0.00393 | -0.0359 | 74.7837
1.5 | 0.3549 | 0.00403 | -0.0366 | 88.0645
2 | 0.4154 | 0.0042 | -0.0373 | 98.9048
2.5 | 0.471 | 0.00505 | -0.0374 | 93.2673
3 | 0.5287 | 0.00557 | -0.0377 | 94.9192
3.5 | 0.5858 | 0.0061 | -0.0378 | 96.0328
4 | 0.6432 | 0.00655 | -0.0379 | 98.1985
4.5 | 0.7007 | 0.00697 | -0.038 | 100.5308
5 | 0.7579 | 0.00736 | -0.0379 | 102.9755
5.5 | 0.816 | 0.00766 | -0.038 | 106.5274
6 | 0.8737 | 0.00796 | -0.0379 | 109.7613
6.5 | 0.9313 | 0.00825 | -0.0378 | 112.8848
7 | 0.9879 | 0.00859 | -0.0374 | 115.0058
7.5 | 1.0444 | 0.00891 | -0.037 | 117.2166
8 | 1.0991 | 0.00932 | -0.0363 | 117.9292
8.5 | 1.154 | 0.00968 | -0.0355 | 119.2149
9 | 1.2068 | 0.01014 | -0.0343 | 119.0138
9.5 | 1.2575 | 0.01066 | -0.0328 | 117.9644
10 | 1.3075 | 0.01114 | -0.0311 | 117.3698
10.5 | 1.354 | 0.0117 | -0.0287 | 115.7265
11 | 1.3908 | 0.0123 | -0.0246 | 113.0732
12 | 1.4445 | 0.01403 | -0.0141 | 102.9579
12.5 | 1.4759 | 0.01519 | -0.0103 | 97.1626
13 | 1.5059 | 0.01658 | -0.0067 | 90.8263
13.5 | 1.5327 | 0.0183 | -0.0031 | 83.7541
14 | 1.56 | 0.02016 | 0.0001 | 77.381
14.5 | 1.5837 | 0.02236 | 0.0033 | 70.8274
15 | 1.6088 | 0.02464 | 0.0059 | 65.2922
15.5 | 1.6301 | 0.0273 | 0.0086 | 59.7106
16 | 1.6483 | 0.03035 | 0.0109 | 54.3097
16.5 | 1.6637 | 0.03387 | 0.0129 | 49.1202
17 | 1.6721 | 0.03822 | 0.0145 | 43.7493
17.5 | 1.6789 | 0.04304 | 0.0154 | 39.0079
18 | 1.6919 | 0.04759 | 0.0159 | 35.5516
18.5 | 1.695 | 0.0534 | 0.0157 | 31.7416
19 | 1.693 | 0.06012 | 0.0146 | 28.1603
19.5 | 1.6881 | 0.06752 | 0.0128 | 25.0015
20 | 1.6738 | 0.07653 | 0.0096 | 21.8712

## 111. Re 10M Mach 0.50 (1)
BIGFOIL.COM POLAR EXPORT
NACA64-214 a=0.6
NACA64-214 a=0.6 |  |  |  | Cl Max: | 1.175 | at alpha= | 20 | deg
JavaFoil+Calcfoil stall+Eppler ext transition |  |  |  | L/D Max: | 97.085 | at alpha= | 3 | deg
Re: | 10000000 |  |  | Cd Min: | 0.00481 | at alpha= | -1 | deg
Mach: | 0.5 |  |  | Cl=0 at alpha= | -1.3857 | deg
|  |  |  | @ Cl=0.1, Cd= | 0.0048166
|  |  |  | @ Cl=0.4, Cd= | 0.0050066
|  |  |  | @ Cl=0.6, Cd= | 0.0062113
alpha (deg) | Cl | Cd | Cm | Cl/Cd
-20 | -1.039 | 0.14292 | -0.006 | -7.27
-19.5 | -1.009 | 0.13904 | -0.006 | -7.254
-19 | -0.976 | 0.13787 | -0.006 | -7.08
-18.5 | -0.945 | 0.13482 | -0.006 | -7.012
-18 | -0.918 | 0.12964 | -0.006 | -7.079
-17.5 | -0.897 | 0.12683 | -0.007 | -7.069
-17 | -0.868 | 0.1212 | -0.007 | -7.161
-16.5 | -0.838 | 0.11552 | -0.007 | -7.252
-16 | -0.808 | 0.11511 | -0.007 | -7.017
-15.5 | -0.781 | 0.10749 | -0.008 | -7.263
-15 | -0.757 | 0.10605 | -0.008 | -7.137
-14.5 | -0.728 | 0.10016 | -0.009 | -7.272
-14 | -0.701 | 0.09359 | -0.009 | -7.494
-13.5 | -0.677 | 0.08447 | -0.01 | -8.019
-13 | -0.686 | 0.05356 | -0.013 | -12.801
-12.5 | -0.616 | 0.08813 | -0.009 | -6.987
-12 | -0.587 | 0.08755 | -0.009 | -6.699
-11.5 | -0.591 | 0.05201 | -0.014 | -11.354
-11 | -0.623 | 0.01977 | -0.018 | -31.502
-10.5 | -0.603 | 0.01559 | -0.019 | -38.65
-10 | -0.477 | 0.06986 | -0.01 | -6.827
-9.5 | -0.452 | 0.05962 | -0.012 | -7.58
-9 | -0.492 | 0.0178 | -0.021 | -27.608
-8.5 | -0.479 | 0.01223 | -0.022 | -39.209
-8 | -0.368 | 0.05156 | -0.012 | -7.13
-7.5 | -0.679 | 0.0105 | -0.024 | -64.676
-7 | -0.682 | 0.0097 | -0.025 | -70.274
-6.5 | -0.651 | 0.00901 | -0.026 | -72.231
-6 | -0.605 | 0.00862 | -0.026 | -70.182
-5.5 | -0.548 | 0.00818 | -0.027 | -67.061
-5 | -0.488 | 0.00781 | -0.028 | -62.48
-4.5 | -0.424 | 0.0075 | -0.028 | -56.557
-4 | -0.359 | 0.00725 | -0.029 | -49.499
-3.5 | -0.292 | 0.007 | -0.03 | -41.664
-3 | -0.224 | 0.00683 | -0.031 | -32.732
-2.5 | -0.155 | 0.00623 | -0.031 | -24.854
-2 | -0.086 | 0.00553 | -0.032 | -15.486
-1.5 | -0.016 | 0.00525 | -0.033 | -3.058
-1 | 0.054 | 0.00481 | -0.033 | 11.177
-0.5 | 0.124 | 0.00482 | -0.034 | 25.66
0 | 0.193 | 0.00483 | -0.035 | 40.077
0.5 | 0.263 | 0.00486 | -0.036 | 54.209
1 | 0.333 | 0.00493 | -0.036 | 67.622
1.5 | 0.403 | 0.00501 | -0.037 | 80.408
2 | 0.473 | 0.00509 | -0.038 | 92.948
2.5 | 0.54 | 0.00582 | -0.038 | 92.81
3 | 0.609 | 0.00627 | -0.039 | 97.085
3.5 | 0.676 | 0.00698 | -0.04 | 96.854
4 | 0.742 | 0.00821 | -0.041 | 90.474
4.5 | 0.803 | 0.0091 | -0.041 | 88.23
5 | 0.863 | 0.00959 | -0.042 | 89.953
5.5 | 0.919 | 0.01011 | -0.042 | 90.911
6 | 0.97 | 0.0107 | -0.043 | 90.589
6.5 | 1.012 | 0.01135 | -0.043 | 89.145
7 | 1.043 | 0.01213 | -0.044 | 85.98
7.5 | 1.054 | 0.01318 | -0.044 | 79.919
8 | 1.027 | 0.01453 | -0.045 | 70.7
8.5 | 0.854 | 0.01625 | -0.045 | 52.537
9 | 0.574 | 0.05906 | -0.025 | 9.718
9.5 | 0.718 | 0.01779 | -0.046 | 40.351
10 | 0.745 | 0.01994 | -0.047 | 37.382
10.5 | 0.663 | 0.06564 | -0.031 | 10.101
11 | 0.681 | 0.0778 | -0.025 | 8.752
11.5 | 0.835 | 0.0234 | -0.048 | 35.698
12 | 0.853 | 0.02865 | -0.048 | 29.786
12.5 | 0.768 | 0.08462 | -0.031 | 9.074
13 | 0.793 | 0.09282 | -0.03 | 8.54
13.5 | 0.927 | 0.03795 | -0.048 | 24.432
14 | 0.856 | 0.09139 | -0.035 | 9.366
14.5 | 0.897 | 0.08878 | -0.038 | 10.102
15 | 0.897 | 0.10774 | -0.03 | 8.326
15.5 | 0.931 | 0.10728 | -0.034 | 8.676
16 | 0.975 | 0.10204 | -0.039 | 9.552
16.5 | 1.012 | 0.1013 | -0.041 | 9.987
17 | 1.006 | 0.12273 | -0.033 | 8.193
17.5 | 1.043 | 0.12096 | -0.038 | 8.623
18 | 1.113 | 0.09766 | -0.046 | 11.398
18.5 | 1.146 | 0.09983 | -0.047 | 11.476
19 | 1.117 | 0.14944 | -0.037 | 7.474
19.5 | 1.146 | 0.15243 | -0.039 | 7.519
20 | 1.175 | 0.16153 | -0.04 | 7.273

## 112. Re 10M Mach 0.50 (2)
BIGFOIL.COM POLAR EXPORT
NACA64-214 a=0.6
NACA64-214 a=0.6 |  |  |  | Cl Max: | 1.2736 | at alpha= | 9.5 | deg
XFOIL ncrit=9 |  |  |  | L/D Max: | 113.113 | at alpha= | 2 | deg
Re: | 10000000 |  |  | Cd Min: | 0.11969 | at alpha= | 14.5 | deg
Mach: | 0.5 |  |  | Cl=0 at alpha= | -1.4374 | deg
|  |  |  | @ Cl=0.1, Cd= | 0.0042329
|  |  |  | @ Cl=0.4, Cd= | 0.0040856
|  |  |  | @ Cl=0.6, Cd= | 0.0058698
alpha (deg) | Cl | Cd | Cm | Cl/Cd
-13 | -0.668 | 0.10593 | -0.0284 | -6.3061
-12.5 | -0.6812 | 0.09367 | -0.0368 | -7.2723
-12 | -0.6936 | 0.08175 | -0.0448 | -8.4844
-11.5 | -0.7085 | 0.06842 | -0.0537 | -10.3552
-11 | -0.7333 | 0.05562 | -0.0635 | -13.1841
-10.5 | -0.7645 | 0.04489 | -0.0706 | -17.0305
-10 | -0.7968 | 0.03592 | -0.0745 | -22.1826
-9.5 | -0.8287 | 0.02859 | -0.0746 | -28.9857
-9 | -0.8641 | 0.02265 | -0.0697 | -38.1501
-8.5 | -0.8991 | 0.01763 | -0.0591 | -50.9983
-8 | -0.8996 | 0.01228 | -0.0507 | -73.2573
-7.5 | -0.8537 | 0.00982 | -0.045 | -86.9348
-7 | -0.7879 | 0.00871 | -0.0416 | -90.4592
-6.5 | -0.7166 | 0.00806 | -0.0394 | -88.9082
-6 | -0.6442 | 0.00761 | -0.0378 | -84.6518
-5.5 | -0.5721 | 0.00722 | -0.0367 | -79.2382
-5 | -0.5002 | 0.00691 | -0.036 | -72.3878
-4.5 | -0.4285 | 0.00664 | -0.0355 | -64.5331
-4 | -0.3574 | 0.00641 | -0.0354 | -55.7566
-3.5 | -0.2865 | 0.0062 | -0.0354 | -46.2097
-3 | -0.2159 | 0.006 | -0.0357 | -35.9833
-2.5 | -0.146 | 0.00578 | -0.036 | -25.2595
-2 | -0.0769 | 0.00544 | -0.0364 | -14.136
-1 | 0.0598 | 0.00456 | -0.0376 | 13.114
-0.5 | 0.1274 | 0.00401 | -0.0383 | 31.7706
0 | 0.1978 | 0.00397 | -0.0392 | 49.8237
0.5 | 0.2683 | 0.00396 | -0.04 | 67.7525
1 | 0.339 | 0.00399 | -0.0409 | 84.9624
1.5 | 0.4092 | 0.0041 | -0.0416 | 99.8049
2 | 0.4796 | 0.00424 | -0.0423 | 113.1132
2.5 | 0.5419 | 0.00517 | -0.0419 | 104.8162
3 | 0.605 | 0.00593 | -0.0415 | 102.0236
3.5 | 0.6681 | 0.00664 | -0.0408 | 100.6175
4 | 0.7315 | 0.00724 | -0.0399 | 101.0359
4.5 | 0.7956 | 0.00778 | -0.0389 | 102.2622
5 | 0.8617 | 0.00816 | -0.0378 | 105.6005
5.5 | 0.9271 | 0.00858 | -0.0364 | 108.0536
6 | 0.9914 | 0.00904 | -0.0345 | 109.6681
6.5 | 1.0543 | 0.00953 | -0.032 | 110.6296
7 | 1.1129 | 0.01012 | -0.0286 | 109.9704
7.5 | 1.165 | 0.01076 | -0.0239 | 108.2714
8 | 1.196 | 0.01166 | -0.0159 | 102.5729
8.5 | 1.2313 | 0.01296 | -0.0094 | 95.0077
9 | 1.2589 | 0.01491 | -0.0026 | 84.4333
9.5 | 1.2736 | 0.01778 | 0.0046 | 71.631
10 | 1.2665 | 0.02203 | 0.0121 | 57.4898
11 | 1.2265 | 0.03438 | 0.0219 | 35.6748
11.5 | 1.198 | 0.04261 | 0.0234 | 28.1155
12 | 1.1635 | 0.05254 | 0.022 | 22.145
12.5 | 1.1265 | 0.06409 | 0.0177 | 17.5768
13 | 1.0938 | 0.07666 | 0.0111 | 14.2682
13.5 | 1.0655 | 0.09025 | 0.0027 | 11.8061
14 | 1.0412 | 0.10478 | -0.0071 | 9.937
14.5 | 1.0209 | 0.11969 | -0.017 | 8.5295

## 113. Re 12M Mach 0.00 (1)
BIGFOIL.COM POLAR EXPORT
NACA64-214 a=0.6
NACA64-214 a=0.6 |  |  |  | Cl Max: | 1.276 | at alpha= | 12.5 | deg
JavaFoil+Calcfoil stall+Eppler ext transition |  |  |  | L/D Max: | 113.161 | at alpha= | 7.5 | deg
Re: | 12000000 |  |  | Cd Min: | 0.00461 | at alpha= | -0.5 | deg
Mach: | 0 |  |  | Cl=0 at alpha= | -1.3853 | deg
|  |  |  | @ Cl=0.1, Cd= | 0.0046462
|  |  |  | @ Cl=0.4, Cd= | 0.005202
|  |  |  | @ Cl=0.6, Cd= | 0.0064044
alpha (deg) | Cl | Cd | Cm | Cl/Cd
-18 | -0.803 | 0.12073 | -0.006 | -6.648
-17.5 | -0.826 | 0.11275 | -0.006 | -7.329
-17 | -0.85 | 0.104 | -0.007 | -8.172
-16.5 | -0.89 | 0.08056 | -0.008 | -11.053
-16 | -0.906 | 0.07175 | -0.009 | -12.631
-15.5 | -0.952 | 0.04577 | -0.01 | -20.81
-15 | -0.982 | 0.03266 | -0.011 | -30.057
-14.5 | -1.006 | 0.0237 | -0.012 | -42.438
-14 | -1.018 | 0.01922 | -0.013 | -52.948
-13.5 | -1.018 | 0.01745 | -0.013 | -58.302
-13 | -1.02 | 0.01489 | -0.014 | -68.485
-12.5 | -1.015 | 0.0133 | -0.015 | -76.309
-12 | -1.005 | 0.01212 | -0.015 | -82.872
-11.5 | -0.989 | 0.0113 | -0.016 | -87.553
-11 | -0.969 | 0.00982 | -0.017 | -98.698
-10.5 | -0.945 | 0.01006 | -0.017 | -93.922
-10 | -0.912 | 0.00962 | -0.018 | -94.81
-9.5 | -0.876 | 0.00919 | -0.019 | -95.314
-9 | -0.836 | 0.00878 | -0.019 | -95.244
-8.5 | -0.794 | 0.00842 | -0.02 | -94.237
-8 | -0.748 | 0.00823 | -0.02 | -90.931
-7.5 | -0.7 | 0.00793 | -0.021 | -88.216
-7 | -0.65 | 0.00773 | -0.022 | -84.059
-6.5 | -0.597 | 0.00747 | -0.022 | -79.961
-6 | -0.543 | 0.00724 | -0.023 | -74.963
-5.5 | -0.487 | 0.0071 | -0.023 | -68.561
-5 | -0.43 | 0.00691 | -0.024 | -62.215
-4.5 | -0.372 | 0.00671 | -0.025 | -55.382
-4 | -0.313 | 0.00654 | -0.025 | -47.841
-3.5 | -0.254 | 0.00641 | -0.026 | -39.602
-3 | -0.194 | 0.00628 | -0.026 | -30.955
-2.5 | -0.134 | 0.00573 | -0.027 | -23.465
-2 | -0.074 | 0.00535 | -0.028 | -13.888
-1.5 | -0.014 | 0.0051 | -0.028 | -2.728
-1 | 0.047 | 0.00492 | -0.029 | 9.47
-0.5 | 0.107 | 0.00461 | -0.03 | 23.235
0 | 0.168 | 0.00464 | -0.03 | 36.099
0.5 | 0.228 | 0.00467 | -0.031 | 48.853
1 | 0.288 | 0.00468 | -0.031 | 61.581
1.5 | 0.349 | 0.00476 | -0.032 | 73.307
2 | 0.409 | 0.00528 | -0.033 | 77.545
2.5 | 0.469 | 0.00555 | -0.033 | 84.423
3 | 0.528 | 0.00588 | -0.034 | 89.773
3.5 | 0.587 | 0.00627 | -0.035 | 93.614
4 | 0.646 | 0.00688 | -0.035 | 93.909
4.5 | 0.704 | 0.00766 | -0.036 | 91.873
5 | 0.761 | 0.00797 | -0.036 | 95.553
5.5 | 0.817 | 0.00826 | -0.037 | 98.934
6 | 0.872 | 0.0086 | -0.038 | 101.425
6.5 | 0.925 | 0.00891 | -0.038 | 103.763
7 | 0.976 | 0.00928 | -0.039 | 105.113
7.5 | 1.022 | 0.00904 | -0.039 | 113.161
8 | 1.066 | 0.00984 | -0.04 | 108.341
8.5 | 1.108 | 0.01028 | -0.04 | 107.764
9 | 1.146 | 0.01078 | -0.041 | 106.314
9.5 | 1.181 | 0.01129 | -0.041 | 104.582
10 | 1.21 | 0.01179 | -0.042 | 102.622
10.5 | 1.233 | 0.01241 | -0.042 | 99.313
11 | 1.251 | 0.01321 | -0.043 | 94.684
11.5 | 1.265 | 0.01391 | -0.043 | 90.924
12 | 1.273 | 0.01482 | -0.044 | 85.903
12.5 | 1.276 | 0.01557 | -0.044 | 81.97
13 | 1.275 | 0.01656 | -0.044 | 76.998
13.5 | 1.269 | 0.01767 | -0.045 | 71.805
14 | 1.257 | 0.01909 | -0.045 | 65.863
14.5 | 1.242 | 0.02063 | -0.045 | 60.208
15 | 1.222 | 0.02267 | -0.046 | 53.901
15.5 | 1.197 | 0.02528 | -0.046 | 47.349
16 | 1.168 | 0.02853 | -0.046 | 40.952
16.5 | 1.135 | 0.03306 | -0.046 | 34.329
17 | 1.101 | 0.0379 | -0.046 | 29.035
17.5 | 1.051 | 0.04998 | -0.045 | 21.025

## 114. Re 12M Mach 0.00 (2)
BIGFOIL.COM POLAR EXPORT
NACA64-214 a=0.6
NACA64-214 a=0.6 |  |  |  | Cl Max: | 1.7916 | at alpha= | 20 | deg
XFOIL ncrit=9 |  |  |  | L/D Max: | 125.77 | at alpha= | 9.5 | deg
Re: | 12000000 |  |  | Cd Min: | 0.04366 | at alpha= | 20 | deg
Mach: | 0 |  |  | Cl=0 at alpha= | -1.4234 | deg
|  |  |  | @ Cl=0.1, Cd= | 0.0040815
|  |  |  | @ Cl=0.4, Cd= | 0.0045372
|  |  |  | @ Cl=0.6, Cd= | 0.0061693
alpha (deg) | Cl | Cd | Cm | Cl/Cd
-20 | -1.6947 | 0.03064 | -0.0529 | -55.3101
-19.5 | -1.6833 | 0.02745 | -0.0523 | -61.3224
-19 | -1.6671 | 0.02486 | -0.0512 | -67.0595
-18.5 | -1.6515 | 0.02244 | -0.0496 | -73.5963
-18 | -1.6349 | 0.02035 | -0.0474 | -80.3391
-17.5 | -1.6186 | 0.01851 | -0.0444 | -87.4446
-16.5 | -1.5885 | 0.01611 | -0.035 | -98.6034
-16 | -1.5644 | 0.01523 | -0.0307 | -102.7183
-15.5 | -1.527 | 0.0144 | -0.0286 | -106.0417
-15 | -1.4849 | 0.0137 | -0.0271 | -108.3869
-14.5 | -1.4402 | 0.01305 | -0.026 | -110.3602
-14 | -1.3931 | 0.01249 | -0.0252 | -111.5372
-13.5 | -1.3445 | 0.01197 | -0.0246 | -112.3225
-13 | -1.2948 | 0.01146 | -0.0241 | -112.9843
-12.5 | -1.2439 | 0.011 | -0.0237 | -113.0818
-12 | -1.1928 | 0.0105 | -0.0234 | -113.6
-11.5 | -1.1411 | 0.00998 | -0.0232 | -114.3387
-11 | -1.0885 | 0.00952 | -0.023 | -114.3382
-10.5 | -1.0351 | 0.00909 | -0.023 | -113.8724
-10 | -0.9808 | 0.00872 | -0.0231 | -112.4771
-9.5 | -0.9258 | 0.0084 | -0.0233 | -110.2143
-9 | -0.8702 | 0.0081 | -0.0235 | -107.4321
-8.5 | -0.8147 | 0.00777 | -0.0237 | -104.852
-8 | -0.7588 | 0.00745 | -0.024 | -101.8523
-7.5 | -0.7022 | 0.00719 | -0.0244 | -97.6634
-7 | -0.6452 | 0.00697 | -0.0248 | -92.5681
-6.5 | -0.5883 | 0.00671 | -0.0253 | -87.6751
-6 | -0.531 | 0.0065 | -0.0258 | -81.6923
-5.5 | -0.4732 | 0.00632 | -0.0263 | -74.8734
-4.5 | -0.3575 | 0.00597 | -0.0274 | -59.8827
-4 | -0.2994 | 0.00581 | -0.028 | -51.5318
-3.5 | -0.2412 | 0.00566 | -0.0286 | -42.6148
-3 | -0.1829 | 0.0055 | -0.0292 | -33.2545
-2.5 | -0.1249 | 0.00526 | -0.0298 | -23.7452
-2 | -0.0668 | 0.00504 | -0.0304 | -13.254
-1.5 | -0.0089 | 0.00474 | -0.0311 | -1.8776
-1 | 0.0492 | 0.00449 | -0.0318 | 10.9577
-0.5 | 0.1064 | 0.00403 | -0.0325 | 26.402
0 | 0.1646 | 0.00383 | -0.0332 | 42.9765
0.5 | 0.2235 | 0.00383 | -0.0339 | 58.3551
1 | 0.2821 | 0.00389 | -0.0346 | 72.5193
1.5 | 0.3408 | 0.00396 | -0.0354 | 86.0606
2 | 0.3967 | 0.0045 | -0.0358 | 88.1556
2.5 | 0.4517 | 0.00512 | -0.0361 | 88.2227
3 | 0.5081 | 0.00549 | -0.0365 | 92.5501
3.5 | 0.5639 | 0.00591 | -0.0369 | 95.4146
4 | 0.6196 | 0.00631 | -0.0372 | 98.1933
4.5 | 0.6755 | 0.00664 | -0.0375 | 101.7319
5 | 0.7309 | 0.00699 | -0.0377 | 104.5637
5.5 | 0.7867 | 0.00726 | -0.038 | 108.3609
6 | 0.8423 | 0.00751 | -0.0383 | 112.1571
6.5 | 0.8977 | 0.00776 | -0.0385 | 115.683
7 | 0.9523 | 0.00805 | -0.0386 | 118.2981
7.5 | 1.0067 | 0.00831 | -0.0387 | 121.1432
8 | 1.0601 | 0.00863 | -0.0387 | 122.8389
8.5 | 1.1131 | 0.00895 | -0.0386 | 124.3687
9 | 1.1654 | 0.00927 | -0.0384 | 125.7174
9.5 | 1.2162 | 0.00967 | -0.038 | 125.7704
10 | 1.2662 | 0.01008 | -0.0374 | 125.6151
10.5 | 1.3155 | 0.01046 | -0.0368 | 125.7648
11 | 1.3629 | 0.01091 | -0.0359 | 124.9221
11.5 | 1.4068 | 0.01143 | -0.0344 | 123.0796
12.5 | 1.4876 | 0.01245 | -0.0302 | 119.4859
13 | 1.5133 | 0.01306 | -0.0254 | 115.8729
13.5 | 1.5387 | 0.01391 | -0.0213 | 110.6183
14 | 1.5671 | 0.01485 | -0.0181 | 105.5286
14.5 | 1.5911 | 0.01614 | -0.0147 | 98.5812
15 | 1.6164 | 0.01751 | -0.0118 | 92.313
15.5 | 1.6404 | 0.01908 | -0.0091 | 85.9748
16 | 1.666 | 0.02067 | -0.0069 | 80.5999
16.5 | 1.6899 | 0.02245 | -0.0048 | 75.2739
17 | 1.7113 | 0.0245 | -0.0028 | 69.849
17.5 | 1.7294 | 0.02688 | -0.0009 | 64.3378
18 | 1.7467 | 0.02946 | 0.0007 | 59.2906
18.5 | 1.7613 | 0.03243 | 0.0021 | 54.3108
19 | 1.7739 | 0.03574 | 0.0031 | 49.6335
19.5 | 1.7822 | 0.03965 | 0.0039 | 44.9483
20 | 1.7916 | 0.04366 | 0.0042 | 41.0353

## 115. Re 12M Mach 0.10 (1)
BIGFOIL.COM POLAR EXPORT
NACA64-214 a=0.6
NACA64-214 a=0.6 |  |  |  | Cl Max: | 1.265 | at alpha= | 12.5 | deg
JavaFoil+Calcfoil stall+Eppler ext transition |  |  |  | L/D Max: | 112.49 | at alpha= | 7.5 | deg
Re: | 12000000 |  |  | Cd Min: | 0.00463 | at alpha= | -0.5 | deg
Mach: | 0.1 |  |  | Cl=0 at alpha= | -1.3853 | deg
|  |  |  | @ Cl=0.1, Cd= | 0.0046667
|  |  |  | @ Cl=0.4, Cd= | 0.0051847
|  |  |  | @ Cl=0.6, Cd= | 0.0064183
alpha (deg) | Cl | Cd | Cm | Cl/Cd
-18 | -0.756 | 0.12695 | -0.005 | -5.953
-17.5 | -0.783 | 0.11844 | -0.006 | -6.611
-17 | -0.809 | 0.1104 | -0.006 | -7.327
-16.5 | -0.836 | 0.10004 | -0.007 | -8.357
-16 | -0.855 | 0.08883 | -0.008 | -9.628
-15.5 | -0.884 | 0.0706 | -0.009 | -12.521
-15 | -0.942 | 0.03959 | -0.011 | -23.798
-14.5 | -0.966 | 0.02992 | -0.012 | -32.293
-14 | -0.993 | 0.02099 | -0.013 | -47.308
-13.5 | -0.997 | 0.01881 | -0.013 | -52.991
-13 | -1.004 | 0.01561 | -0.014 | -64.305
-12.5 | -1.002 | 0.01375 | -0.015 | -72.91
-12 | -0.995 | 0.01251 | -0.015 | -79.558
-11.5 | -0.982 | 0.0115 | -0.016 | -85.4
-11 | -0.964 | 0.01081 | -0.017 | -89.212
-10.5 | -0.943 | 0.01024 | -0.017 | -92.151
-10 | -0.912 | 0.00975 | -0.018 | -93.528
-9.5 | -0.876 | 0.00923 | -0.019 | -94.95
-9 | -0.838 | 0.0088 | -0.019 | -95.205
-8.5 | -0.795 | 0.0085 | -0.02 | -93.597
-8 | -0.75 | 0.00824 | -0.02 | -91.004
-7.5 | -0.702 | 0.00795 | -0.021 | -88.358
-7 | -0.652 | 0.00774 | -0.022 | -84.244
-6.5 | -0.6 | 0.00747 | -0.022 | -80.259
-6 | -0.545 | 0.00729 | -0.023 | -74.794
-5.5 | -0.489 | 0.0071 | -0.023 | -68.833
-5 | -0.432 | 0.00691 | -0.024 | -62.519
-4.5 | -0.374 | 0.00675 | -0.025 | -55.319
-4 | -0.315 | 0.00658 | -0.025 | -47.812
-3.5 | -0.255 | 0.00645 | -0.026 | -39.557
-3 | -0.195 | 0.00631 | -0.027 | -30.952
-2.5 | -0.135 | 0.00576 | -0.027 | -23.446
-2 | -0.075 | 0.00538 | -0.028 | -13.874
-1.5 | -0.014 | 0.00509 | -0.028 | -2.745
-1 | 0.047 | 0.00491 | -0.029 | 9.531
-0.5 | 0.108 | 0.00463 | -0.03 | 23.225
0 | 0.168 | 0.00463 | -0.03 | 36.348
0.5 | 0.229 | 0.00466 | -0.031 | 49.215
1 | 0.29 | 0.00468 | -0.032 | 61.937
1.5 | 0.351 | 0.00476 | -0.032 | 73.729
2 | 0.411 | 0.00528 | -0.033 | 77.98
2.5 | 0.471 | 0.00555 | -0.033 | 84.876
3 | 0.531 | 0.00588 | -0.034 | 90.232
3.5 | 0.59 | 0.00632 | -0.035 | 93.314
4 | 0.649 | 0.0069 | -0.035 | 94.12
4.5 | 0.707 | 0.00773 | -0.036 | 91.511
5 | 0.765 | 0.00799 | -0.037 | 95.71
5.5 | 0.821 | 0.00834 | -0.037 | 98.433
6 | 0.876 | 0.00863 | -0.038 | 101.515
6.5 | 0.929 | 0.00906 | -0.038 | 102.52
7 | 0.98 | 0.00942 | -0.039 | 104.02
7.5 | 1.026 | 0.00912 | -0.039 | 112.49
8 | 1.069 | 0.00992 | -0.04 | 107.779
8.5 | 1.11 | 0.01037 | -0.04 | 107.053
9 | 1.148 | 0.01088 | -0.041 | 105.453
9.5 | 1.182 | 0.01141 | -0.041 | 103.548
10 | 1.21 | 0.01193 | -0.042 | 101.417
10.5 | 1.231 | 0.01258 | -0.042 | 97.91
11 | 1.247 | 0.01339 | -0.043 | 93.161
11.5 | 1.259 | 0.01414 | -0.043 | 89.024
12 | 1.264 | 0.01509 | -0.044 | 83.779
12.5 | 1.265 | 0.01574 | -0.044 | 80.373
13 | 1.26 | 0.01694 | -0.045 | 74.368
13.5 | 1.249 | 0.01826 | -0.045 | 68.435
14 | 1.235 | 0.01964 | -0.045 | 62.869
14.5 | 1.214 | 0.02158 | -0.046 | 56.254
15 | 1.19 | 0.02357 | -0.046 | 50.46
15.5 | 1.159 | 0.02657 | -0.046 | 43.639
16 | 1.125 | 0.03043 | -0.046 | 36.971
16.5 | 1.08 | 0.03799 | -0.045 | 28.435
17 | 1.029 | 0.04935 | -0.044 | 20.858
17.5 | 0.955 | 0.07841 | -0.041 | 12.173

## 116. Re 12M Mach 0.10 (2)
BIGFOIL.COM POLAR EXPORT
NACA64-214 a=0.6
NACA64-214 a=0.6 |  |  |  | Cl Max: | 1.786 | at alpha= | 20 | deg
XFOIL ncrit=9 |  |  |  | L/D Max: | 125.433 | at alpha= | 9 | deg
Re: | 12000000 |  |  | Cd Min: | 0.04692 | at alpha= | 20 | deg
Mach: | 0.1 |  |  | Cl=0 at alpha= | -1.4245 | deg
|  |  |  | @ Cl=0.1, Cd= | 0.0040867
|  |  |  | @ Cl=0.4, Cd= | 0.0044993
|  |  |  | @ Cl=0.6, Cd= | 0.0061673
alpha (deg) | Cl | Cd | Cm | Cl/Cd
-20 | -1.682 | 0.03421 | -0.0562 | -49.1669
-19.5 | -1.6745 | 0.03036 | -0.056 | -55.1548
-19 | -1.6602 | 0.02731 | -0.0552 | -60.7909
-18.5 | -1.6462 | 0.02446 | -0.0539 | -67.3017
-18 | -1.6283 | 0.02216 | -0.0521 | -73.4792
-17.5 | -1.6138 | 0.01991 | -0.0494 | -81.0547
-17 | -1.5965 | 0.01812 | -0.0461 | -88.1071
-16.5 | -1.5815 | 0.01687 | -0.0415 | -93.7463
-16 | -1.5693 | 0.01584 | -0.0351 | -99.072
-15.5 | -1.5359 | 0.01493 | -0.0321 | -102.8734
-15 | -1.4952 | 0.01414 | -0.0302 | -105.7426
-14.5 | -1.4514 | 0.01341 | -0.0286 | -108.2327
-14 | -1.4045 | 0.01279 | -0.0275 | -109.8124
-13.5 | -1.3558 | 0.01221 | -0.0266 | -111.0401
-13 | -1.3058 | 0.01166 | -0.0258 | -111.9897
-12.5 | -1.2545 | 0.01117 | -0.0253 | -112.3098
-12 | -1.2023 | 0.01071 | -0.0249 | -112.2596
-11.5 | -1.1503 | 0.01015 | -0.0244 | -113.33
-11 | -1.0972 | 0.00966 | -0.0241 | -113.5818
-10.5 | -1.0433 | 0.00921 | -0.024 | -113.279
-10 | -0.9885 | 0.00881 | -0.0239 | -112.202
-9.5 | -0.933 | 0.00847 | -0.024 | -110.1535
-9 | -0.8769 | 0.00815 | -0.0242 | -107.5951
-8.5 | -0.8207 | 0.00783 | -0.0243 | -104.8148
-8 | -0.7643 | 0.0075 | -0.0245 | -101.9067
-7.5 | -0.7073 | 0.00723 | -0.0248 | -97.8285
-7 | -0.6498 | 0.007 | -0.0252 | -92.8286
-6.5 | -0.5923 | 0.00674 | -0.0256 | -87.8783
-6 | -0.5345 | 0.00652 | -0.0261 | -81.9785
-5.5 | -0.4763 | 0.00634 | -0.0266 | -75.1262
-5 | -0.4183 | 0.00614 | -0.0271 | -68.127
-4.5 | -0.3598 | 0.00599 | -0.0276 | -60.0668
-4 | -0.3013 | 0.00582 | -0.0282 | -51.7698
-3.5 | -0.2427 | 0.00567 | -0.0288 | -42.8042
-3 | -0.184 | 0.00551 | -0.0294 | -33.3938
-2.5 | -0.1256 | 0.00527 | -0.03 | -23.833
-2 | -0.0671 | 0.00505 | -0.0306 | -13.2871
-1.5 | -0.0088 | 0.00475 | -0.0313 | -1.8526
-1 | 0.0495 | 0.00449 | -0.032 | 11.0245
-0.5 | 0.1071 | 0.00403 | -0.0327 | 26.5757
0 | 0.1657 | 0.00384 | -0.0334 | 43.151
0.5 | 0.2249 | 0.00383 | -0.0341 | 58.7206
1 | 0.2839 | 0.00389 | -0.0348 | 72.982
1.5 | 0.343 | 0.00396 | -0.0356 | 86.6162
2 | 0.3992 | 0.00449 | -0.036 | 88.9087
2.5 | 0.4545 | 0.00513 | -0.0363 | 88.5965
3 | 0.5112 | 0.0055 | -0.0367 | 92.9455
3.5 | 0.5673 | 0.00594 | -0.037 | 95.5051
4 | 0.6234 | 0.00633 | -0.0373 | 98.4834
4.5 | 0.6795 | 0.00667 | -0.0376 | 101.8741
5 | 0.7353 | 0.00702 | -0.0378 | 104.7436
6 | 0.8475 | 0.00755 | -0.0383 | 112.2517
6.5 | 0.9033 | 0.0078 | -0.0385 | 115.8077
7 | 0.9582 | 0.0081 | -0.0385 | 118.2963
7.5 | 1.0131 | 0.00836 | -0.0386 | 121.1842
8 | 1.0667 | 0.00869 | -0.0385 | 122.7503
8.5 | 1.1202 | 0.00901 | -0.0383 | 124.3285
9 | 1.1728 | 0.00935 | -0.038 | 125.4332
9.5 | 1.2237 | 0.00977 | -0.0374 | 125.2508
10 | 1.2741 | 0.01018 | -0.0368 | 125.1572
10.5 | 1.3235 | 0.01058 | -0.036 | 125.0945
11 | 1.3705 | 0.01106 | -0.0348 | 123.915
11.5 | 1.4139 | 0.01161 | -0.033 | 121.7829
12 | 1.4542 | 0.01204 | -0.0306 | 120.7807
12.5 | 1.4882 | 0.01264 | -0.0271 | 117.7373
13 | 1.5134 | 0.01337 | -0.0223 | 113.1937
13.5 | 1.5393 | 0.01435 | -0.0184 | 107.2683
14 | 1.5683 | 0.01539 | -0.0152 | 101.9038
14.5 | 1.5919 | 0.01684 | -0.0118 | 94.5309
15 | 1.6175 | 0.01833 | -0.0089 | 88.2433
15.5 | 1.643 | 0.01993 | -0.0064 | 82.4385
16 | 1.668 | 0.02167 | -0.0041 | 76.9728
16.5 | 1.6915 | 0.02362 | -0.002 | 71.613
17 | 1.711 | 0.02594 | 0.0001 | 65.9599
17.5 | 1.7256 | 0.02874 | 0.0021 | 60.0418
18 | 1.7418 | 0.03163 | 0.0036 | 55.068
18.5 | 1.7552 | 0.03491 | 0.0049 | 50.2779
19 | 1.766 | 0.03866 | 0.0058 | 45.6803
19.5 | 1.7767 | 0.0426 | 0.0063 | 41.7066
20 | 1.786 | 0.04692 | 0.0064 | 38.0648

## 117. Re 12M Mach 0.25 (1)
BIGFOIL.COM POLAR EXPORT
NACA64-214 a=0.6
NACA64-214 a=0.6 |  |  |  | Cl Max: | 1.212 | at alpha= | 11 | deg
JavaFoil+Calcfoil stall+Eppler ext transition |  |  |  | L/D Max: | 114.599 | at alpha= | 7 | deg
Re: | 12000000 |  |  | Cd Min: | 0.00461 | at alpha= | -0.5 | deg
Mach: | 0.25 |  |  | Cl=0 at alpha= | -1.3871 | deg
|  |  |  | @ Cl=0.1, Cd= | 0.0046676
|  |  |  | @ Cl=0.4, Cd= | 0.0051382
|  |  |  | @ Cl=0.6, Cd= | 0.0063797
alpha (deg) | Cl | Cd | Cm | Cl/Cd
-16 | -0.584 | 0.11812 | -0.006 | -4.945
-15.5 | -0.625 | 0.1096 | -0.007 | -5.7
-15 | -0.661 | 0.1029 | -0.007 | -6.426
-14.5 | -0.697 | 0.09169 | -0.008 | -7.602
-14 | -0.725 | 0.08546 | -0.009 | -8.483
-13.5 | -0.75 | 0.07836 | -0.009 | -9.567
-13 | -0.857 | 0.02716 | -0.014 | -31.555
-12.5 | -0.878 | 0.0231 | -0.014 | -38.001
-12 | -0.915 | 0.01504 | -0.016 | -60.855
-11.5 | -0.921 | 0.01346 | -0.016 | -68.474
-11 | -0.923 | 0.01188 | -0.017 | -77.636
-10.5 | -0.913 | 0.01112 | -0.018 | -82.08
-10 | -0.9 | 0.01036 | -0.019 | -86.878
-9.5 | -0.873 | 0.00979 | -0.019 | -89.093
-9 | -0.84 | 0.00928 | -0.02 | -90.464
-8.5 | -0.802 | 0.00894 | -0.02 | -89.752
-8 | -0.76 | 0.0085 | -0.021 | -89.378
-7.5 | -0.714 | 0.00824 | -0.022 | -86.651
-7 | -0.665 | 0.00796 | -0.022 | -83.537
-6.5 | -0.613 | 0.00769 | -0.023 | -79.717
-6 | -0.558 | 0.00745 | -0.023 | -74.92
-5.5 | -0.501 | 0.00723 | -0.024 | -69.326
-5 | -0.443 | 0.00705 | -0.025 | -62.824
-4.5 | -0.383 | 0.00682 | -0.025 | -56.191
-4 | -0.323 | 0.00666 | -0.026 | -48.512
-3.5 | -0.262 | 0.0065 | -0.027 | -40.332
-3 | -0.201 | 0.00637 | -0.027 | -31.469
-2.5 | -0.139 | 0.0059 | -0.028 | -23.532
-2 | -0.077 | 0.00544 | -0.029 | -14.102
-1.5 | -0.014 | 0.00514 | -0.029 | -2.798
-1 | 0.048 | 0.00494 | -0.03 | 9.726
-0.5 | 0.111 | 0.00461 | -0.031 | 23.966
0 | 0.173 | 0.00467 | -0.031 | 37.074
0.5 | 0.236 | 0.00469 | -0.032 | 50.215
1 | 0.298 | 0.00471 | -0.032 | 63.24
1.5 | 0.36 | 0.00477 | -0.033 | 75.491
2 | 0.423 | 0.00535 | -0.034 | 79.092
2.5 | 0.484 | 0.0056 | -0.034 | 86.328
3 | 0.545 | 0.00601 | -0.035 | 90.794
3.5 | 0.606 | 0.00642 | -0.036 | 94.413
4 | 0.667 | 0.00704 | -0.036 | 94.616
4.5 | 0.726 | 0.00792 | -0.037 | 91.646
5 | 0.785 | 0.00826 | -0.038 | 95.086
5.5 | 0.842 | 0.00858 | -0.038 | 98.163
6 | 0.897 | 0.00897 | -0.039 | 100.012
6.5 | 0.951 | 0.00941 | -0.039 | 101.035
7 | 0.997 | 0.0087 | -0.04 | 114.599
7.5 | 1.042 | 0.00995 | -0.04 | 104.752
8 | 1.084 | 0.01043 | -0.041 | 103.94
8.5 | 1.121 | 0.01097 | -0.041 | 102.248
9 | 1.154 | 0.01158 | -0.042 | 99.655
9.5 | 1.182 | 0.01223 | -0.042 | 96.644
10 | 1.201 | 0.01288 | -0.043 | 93.269
10.5 | 1.211 | 0.01369 | -0.043 | 88.439
11 | 1.212 | 0.01465 | -0.044 | 82.735
11.5 | 1.205 | 0.01567 | -0.044 | 76.946
12 | 1.189 | 0.01698 | -0.045 | 70.046
12.5 | 1.164 | 0.01837 | -0.045 | 63.361
13 | 1.13 | 0.02007 | -0.045 | 56.293
13.5 | 1.086 | 0.02247 | -0.045 | 48.321
14 | 1.022 | 0.02864 | -0.045 | 35.684
14.5 | 0.936 | 0.04292 | -0.043 | 21.82
15 | 0.82 | 0.08049 | -0.036 | 10.183
15.5 | 0.74 | 0.10486 | -0.031 | 7.055
16 | 0.673 | 0.11909 | -0.028 | 5.654

## 118. Re 12M Mach 0.25 (2)
BIGFOIL.COM POLAR EXPORT
NACA64-214 a=0.6
NACA64-214 a=0.6 |  |  |  | Cl Max: | 1.7235 | at alpha= | 18.5 | deg
XFOIL ncrit=9 |  |  |  | L/D Max: | 123.124 | at alpha= | 8.5 | deg
Re: | 12000000 |  |  | Cd Min: | 0.07979 | at alpha= | -20 | deg
Mach: | 0.25 |  |  | Cl=0 at alpha= | -1.4277 | deg
|  |  |  | @ Cl=0.1, Cd= | 0.0041011
|  |  |  | @ Cl=0.4, Cd= | 0.0043484
|  |  |  | @ Cl=0.6, Cd= | 0.0061283
alpha (deg) | Cl | Cd | Cm | Cl/Cd
-20 | -1.4327 | 0.07979 | -0.0486 | -17.9559
-19.5 | -1.4746 | 0.06636 | -0.0573 | -22.2212
-19 | -1.4962 | 0.0566 | -0.0627 | -26.4346
-18.5 | -1.5194 | 0.04756 | -0.0667 | -31.947
-18 | -1.5261 | 0.04096 | -0.0686 | -37.2583
-17.5 | -1.5315 | 0.03504 | -0.0694 | -43.7072
-17 | -1.5446 | 0.02906 | -0.069 | -53.1521
-16.5 | -1.5404 | 0.02494 | -0.0672 | -61.7642
-16 | -1.5322 | 0.02179 | -0.0642 | -70.3167
-15.5 | -1.5199 | 0.01938 | -0.0599 | -78.4262
-15 | -1.5006 | 0.01765 | -0.0551 | -85.0198
-14.5 | -1.4881 | 0.0162 | -0.0481 | -91.858
-14 | -1.4539 | 0.0152 | -0.0434 | -95.6513
-13.5 | -1.4103 | 0.01418 | -0.0402 | -99.457
-13 | -1.362 | 0.01327 | -0.0376 | -102.6375
-12.5 | -1.3107 | 0.01246 | -0.0355 | -105.1926
-12 | -1.257 | 0.01177 | -0.0338 | -106.7969
-11.5 | -1.2017 | 0.01114 | -0.0323 | -107.8725
-11 | -1.1452 | 0.01056 | -0.0311 | -108.447
-10.5 | -1.0891 | 0.00992 | -0.03 | -109.7883
-10 | -1.0316 | 0.00938 | -0.0291 | -109.9787
-9.5 | -0.9733 | 0.00891 | -0.0285 | -109.2368
-9 | -0.9143 | 0.0085 | -0.028 | -107.5647
-8.5 | -0.8547 | 0.00815 | -0.0278 | -104.8712
-8 | -0.795 | 0.00781 | -0.0276 | -101.7926
-7.5 | -0.7354 | 0.00744 | -0.0274 | -98.8441
-7 | -0.6752 | 0.00716 | -0.0275 | -94.3017
-6.5 | -0.6147 | 0.00691 | -0.0276 | -88.958
-6 | -0.5545 | 0.00665 | -0.0278 | -83.3835
-5.5 | -0.4938 | 0.00644 | -0.0281 | -76.677
-5 | -0.4331 | 0.00624 | -0.0285 | -69.4071
-4.5 | -0.3725 | 0.00606 | -0.0289 | -61.4686
-4 | -0.3116 | 0.00589 | -0.0294 | -52.9032
-3.5 | -0.2508 | 0.00574 | -0.0299 | -43.6934
-3 | -0.19 | 0.00558 | -0.0305 | -34.0502
-2.5 | -0.1295 | 0.00532 | -0.031 | -24.3421
-2 | -0.069 | 0.0051 | -0.0317 | -13.5294
-1.5 | -0.0087 | 0.0048 | -0.0323 | -1.8125
-1 | 0.0515 | 0.00451 | -0.033 | 11.4191
-0.5 | 0.1108 | 0.00401 | -0.0337 | 27.6309
0 | 0.1715 | 0.00384 | -0.0344 | 44.6615
0.5 | 0.2328 | 0.00383 | -0.0352 | 60.7833
1 | 0.2939 | 0.00388 | -0.0359 | 75.7474
1.5 | 0.3549 | 0.00397 | -0.0367 | 89.3955
2 | 0.4133 | 0.00446 | -0.0371 | 92.6682
2.5 | 0.4699 | 0.00517 | -0.0373 | 90.8897
3 | 0.5283 | 0.00557 | -0.0377 | 94.8474
3.5 | 0.5861 | 0.00603 | -0.0379 | 97.1973
4 | 0.6441 | 0.00644 | -0.038 | 100.0155
4.5 | 0.7017 | 0.00684 | -0.0381 | 102.5877
5 | 0.7598 | 0.00717 | -0.0382 | 105.9693
5.5 | 0.8181 | 0.00745 | -0.0383 | 109.8121
6 | 0.8761 | 0.00774 | -0.0382 | 113.1912
6.5 | 0.9339 | 0.00804 | -0.0381 | 116.1567
7 | 0.9912 | 0.00834 | -0.0379 | 118.8489
7.5 | 1.0477 | 0.00868 | -0.0375 | 120.7028
8 | 1.1034 | 0.00904 | -0.0369 | 122.0575
8.5 | 1.1586 | 0.00941 | -0.0362 | 123.1243
9 | 1.2117 | 0.00987 | -0.035 | 122.766
9.5 | 1.2644 | 0.01032 | -0.0338 | 122.5194
10.5 | 1.3628 | 0.01137 | -0.03 | 119.8593
11 | 1.4056 | 0.01202 | -0.027 | 116.9384
11.5 | 1.4301 | 0.01257 | -0.0206 | 113.7709
12.5 | 1.4919 | 0.01443 | -0.012 | 103.3888
13 | 1.5205 | 0.0158 | -0.008 | 96.2342
13.5 | 1.5465 | 0.01749 | -0.0041 | 88.422
14 | 1.5756 | 0.01917 | -0.0009 | 82.1909
14.5 | 1.6026 | 0.02112 | 0.0022 | 75.8807
15 | 1.6277 | 0.02331 | 0.0051 | 69.8284
15.5 | 1.6494 | 0.02587 | 0.0079 | 63.7572
16 | 1.6669 | 0.02889 | 0.0104 | 57.6982
16.5 | 1.6811 | 0.03238 | 0.0127 | 51.9179
17 | 1.6965 | 0.03605 | 0.0144 | 47.0596
17.5 | 1.7062 | 0.04047 | 0.0157 | 42.1596
18 | 1.7187 | 0.04492 | 0.0164 | 38.2614
18.5 | 1.7235 | 0.05041 | 0.0165 | 34.1896
19 | 1.7215 | 0.05691 | 0.0158 | 30.2495
19.5 | 1.7195 | 0.06381 | 0.0144 | 26.9472
20 | 1.7087 | 0.07214 | 0.0119 | 23.6859

## 119. Re 12M Mach 0.50 (1)
BIGFOIL.COM POLAR EXPORT
NACA64-214 a=0.6
NACA64-214 a=0.6 |  |  |  | Cl Max: | 1.172 | at alpha= | 20 | deg
JavaFoil+Calcfoil stall+Eppler ext transition |  |  |  | L/D Max: | 98.995 | at alpha= | 4.5 | deg
Re: | 12000000 |  |  | Cd Min: | 0.00474 | at alpha= | -0.5 | deg
Mach: | 0.5 |  |  | Cl=0 at alpha= | -1.3857 | deg
|  |  |  | @ Cl=0.1, Cd= | 0.0048566
|  |  |  | @ Cl=0.4, Cd= | 0.0049074
|  |  |  | @ Cl=0.6, Cd= | 0.0064522
alpha (deg) | Cl | Cd | Cm | Cl/Cd
-20 | -1.034 | 0.15356 | -0.005 | -6.736
-19.5 | -1.006 | 0.14856 | -0.006 | -6.77
-19 | -0.976 | 0.14495 | -0.006 | -6.733
-18.5 | -0.948 | 0.13942 | -0.006 | -6.797
-18 | -0.919 | 0.13573 | -0.006 | -6.771
-17.5 | -0.898 | 0.12354 | -0.007 | -7.271
-17 | -0.87 | 0.11716 | -0.007 | -7.43
-16.5 | -0.84 | 0.1141 | -0.007 | -7.365
-16 | -0.809 | 0.11322 | -0.007 | -7.147
-15.5 | -0.782 | 0.10517 | -0.008 | -7.439
-15 | -0.758 | 0.10327 | -0.009 | -7.343
-14.5 | -0.73 | 0.09694 | -0.009 | -7.535
-14 | -0.704 | 0.09016 | -0.009 | -7.811
-13.5 | -0.685 | 0.07759 | -0.011 | -8.833
-13 | -0.729 | 0.03024 | -0.015 | -24.116
-12.5 | -0.616 | 0.08633 | -0.009 | -7.14
-12 | -0.587 | 0.08745 | -0.009 | -6.712
-11.5 | -0.631 | 0.02935 | -0.017 | -21.518
-11 | -0.627 | 0.01819 | -0.018 | -34.483
-10.5 | -0.605 | 0.01489 | -0.019 | -40.631
-10 | -0.477 | 0.06926 | -0.01 | -6.889
-9.5 | -0.453 | 0.05821 | -0.012 | -7.785
-9 | -0.504 | 0.01431 | -0.021 | -35.178
-8.5 | -0.481 | 0.01178 | -0.022 | -40.844
-8 | -0.368 | 0.05116 | -0.012 | -7.193
-7.5 | -0.681 | 0.00983 | -0.024 | -69.306
-7 | -0.682 | 0.00939 | -0.025 | -72.651
-6.5 | -0.651 | 0.00882 | -0.026 | -73.78
-6 | -0.605 | 0.00834 | -0.026 | -72.5
-5.5 | -0.548 | 0.00799 | -0.027 | -68.617
-5 | -0.488 | 0.00765 | -0.028 | -63.787
-4.5 | -0.424 | 0.00735 | -0.028 | -57.725
-4 | -0.359 | 0.0071 | -0.029 | -50.531
-3.5 | -0.292 | 0.00686 | -0.03 | -42.542
-3 | -0.224 | 0.0067 | -0.031 | -33.374
-2.5 | -0.155 | 0.00623 | -0.031 | -24.86
-2 | -0.086 | 0.00567 | -0.032 | -15.106
-1.5 | -0.016 | 0.00531 | -0.033 | -3.027
-1 | 0.054 | 0.00508 | -0.033 | 10.58
-0.5 | 0.124 | 0.00474 | -0.034 | 26.063
0 | 0.193 | 0.00476 | -0.035 | 40.655
0.5 | 0.263 | 0.0048 | -0.036 | 54.804
1 | 0.333 | 0.00485 | -0.036 | 68.636
1.5 | 0.403 | 0.00491 | -0.037 | 82.031
2 | 0.473 | 0.00559 | -0.038 | 84.55
2.5 | 0.54 | 0.006 | -0.038 | 90.085
3 | 0.609 | 0.00652 | -0.039 | 93.33
3.5 | 0.676 | 0.00721 | -0.04 | 93.762
4 | 0.742 | 0.00855 | -0.041 | 86.808
4.5 | 0.804 | 0.00813 | -0.041 | 98.995
5 | 0.864 | 0.00932 | -0.042 | 92.759
5.5 | 0.921 | 0.00982 | -0.042 | 93.774
6 | 0.971 | 0.01037 | -0.043 | 93.659
6.5 | 1.014 | 0.01099 | -0.043 | 92.22
7 | 1.044 | 0.01173 | -0.044 | 89.021
7.5 | 1.055 | 0.0128 | -0.045 | 82.453
8 | 1.029 | 0.01404 | -0.045 | 73.295
8.5 | 0.855 | 0.01567 | -0.045 | 54.584
9 | 0.575 | 0.05836 | -0.026 | 9.848
9.5 | 0.719 | 0.01709 | -0.047 | 42.101
10 | 0.747 | 0.01913 | -0.047 | 39.061
10.5 | 0.663 | 0.06558 | -0.03 | 10.106
11 | 0.681 | 0.07634 | -0.026 | 8.923
11.5 | 0.837 | 0.0224 | -0.048 | 37.382
12 | 0.859 | 0.02668 | -0.048 | 32.178
12.5 | 0.773 | 0.08056 | -0.033 | 9.597
13 | 0.793 | 0.09278 | -0.03 | 8.549
13.5 | 0.941 | 0.03276 | -0.049 | 28.723
14 | 0.912 | 0.05967 | -0.045 | 15.288
14.5 | 0.938 | 0.06519 | -0.045 | 14.382
15 | 0.899 | 0.10462 | -0.031 | 8.596
15.5 | 0.946 | 0.09651 | -0.038 | 9.799
16 | 1.022 | 0.07278 | -0.046 | 14.042
16.5 | 1.037 | 0.08466 | -0.045 | 12.246
17 | 1.009 | 0.12731 | -0.035 | 7.929
17.5 | 1.04 | 0.13075 | -0.037 | 7.956
18 | 1.074 | 0.13144 | -0.039 | 8.167
18.5 | 1.103 | 0.1356 | -0.04 | 8.134
19 | 1.115 | 0.16281 | -0.037 | 6.851
19.5 | 1.144 | 0.16663 | -0.038 | 6.863
20 | 1.172 | 0.17864 | -0.039 | 6.559

## 120. Re 12M Mach 0.50 (2)
BIGFOIL.COM POLAR EXPORT
NACA64-214 a=0.6
NACA64-214 a=0.6 |  |  |  | Cl Max: | 1.291 | at alpha= | 9.5 | deg
XFOIL ncrit=9 |  |  |  | L/D Max: | 114.951 | at alpha= | 6.5 | deg
Re: | 12000000 |  |  | Cd Min: | 0.11784 | at alpha= | 14.5 | deg
Mach: | 0.5 |  |  | Cl=0 at alpha= | -1.441 | deg
|  |  |  | @ Cl=0.1, Cd= | 0.0042517
|  |  |  | @ Cl=0.4, Cd= | 0.0040228
|  |  |  | @ Cl=0.6, Cd= | 0.0058954
alpha (deg) | Cl | Cd | Cm | Cl/Cd
-13.5 | -0.6644 | 0.11702 | -0.0211 | -5.6777
-13 | -0.6868 | 0.10271 | -0.0311 | -6.6868
-12.5 | -0.7018 | 0.09028 | -0.0397 | -7.7736
-12 | -0.7135 | 0.07839 | -0.0476 | -9.1019
-11.5 | -0.727 | 0.06535 | -0.0566 | -11.1247
-11 | -0.7522 | 0.05329 | -0.0658 | -14.1152
-10.5 | -0.7828 | 0.04302 | -0.0722 | -18.1962
-10 | -0.8146 | 0.03442 | -0.0754 | -23.6665
-9.5 | -0.8461 | 0.02741 | -0.0747 | -30.8683
-9 | -0.8807 | 0.02184 | -0.0689 | -40.3251
-8.5 | -0.9118 | 0.01688 | -0.0583 | -54.0166
-8 | -0.9087 | 0.01167 | -0.0499 | -77.8663
-7.5 | -0.8595 | 0.0094 | -0.0444 | -91.4362
-7 | -0.792 | 0.00835 | -0.0411 | -94.8503
-6.5 | -0.7198 | 0.00776 | -0.039 | -92.7577
-6 | -0.6468 | 0.00735 | -0.0375 | -88
-5.5 | -0.5739 | 0.00701 | -0.0365 | -81.8688
-5 | -0.5019 | 0.0067 | -0.0358 | -74.9104
-4.5 | -0.4299 | 0.00647 | -0.0354 | -66.4451
-4 | -0.3586 | 0.00622 | -0.0353 | -57.6527
-3.5 | -0.2874 | 0.00603 | -0.0353 | -47.6617
-3 | -0.2167 | 0.00586 | -0.0356 | -36.9795
-2.5 | -0.1464 | 0.00565 | -0.036 | -25.9115
-2 | -0.0771 | 0.00535 | -0.0364 | -14.4112
-1.5 | -0.0081 | 0.00499 | -0.037 | -1.6232
-1 | 0.0606 | 0.00462 | -0.0377 | 13.1169
-0.5 | 0.128 | 0.00399 | -0.0384 | 32.0802
0 | 0.1981 | 0.00388 | -0.0392 | 51.0567
0.5 | 0.2685 | 0.00387 | -0.0401 | 69.3798
1 | 0.3391 | 0.00391 | -0.0409 | 86.7263
1.5 | 0.4093 | 0.00404 | -0.0416 | 101.3119
2 | 0.4782 | 0.00431 | -0.0422 | 110.9513
2.5 | 0.5399 | 0.0053 | -0.0418 | 101.8679
3 | 0.6045 | 0.00594 | -0.0415 | 101.7677
3.5 | 0.6688 | 0.00654 | -0.0409 | 102.263
4 | 0.733 | 0.00712 | -0.0401 | 102.9494
4.5 | 0.7987 | 0.00756 | -0.0393 | 105.6481
5 | 0.8653 | 0.00794 | -0.0383 | 108.9798
5.5 | 0.9317 | 0.00832 | -0.037 | 111.9832
6 | 0.9968 | 0.00877 | -0.0352 | 113.6602
6.5 | 1.061 | 0.00923 | -0.0329 | 114.9512
7 | 1.1218 | 0.00979 | -0.0298 | 114.5863
7.5 | 1.1791 | 0.01039 | -0.0257 | 113.4841
8 | 1.2146 | 0.01116 | -0.0181 | 108.8351
8.5 | 1.2471 | 0.0124 | -0.0108 | 100.5726
9 | 1.2771 | 0.01416 | -0.0039 | 90.1907
9.5 | 1.291 | 0.01698 | 0.0037 | 76.0306
10 | 1.2828 | 0.02125 | 0.0115 | 60.3671
11 | 1.2413 | 0.03324 | 0.0222 | 37.3436
11.5 | 1.2101 | 0.0415 | 0.0239 | 29.159
12 | 1.1724 | 0.05156 | 0.0227 | 22.7386
12.5 | 1.1361 | 0.0629 | 0.0186 | 18.062
13 | 1.1037 | 0.07529 | 0.0123 | 14.6593
13.5 | 1.0752 | 0.08873 | 0.0041 | 12.1177
14 | 1.0515 | 0.10302 | -0.0055 | 10.2068
14.5 | 1.0312 | 0.11784 | -0.0154 | 8.7508

## 121. Re 14M Mach 0.00 (1)
BIGFOIL.COM POLAR EXPORT
NACA64-214 a=0.6
NACA64-214 a=0.6 |  |  |  | Cl Max: | 1.278 | at alpha= | 12.5 | deg
JavaFoil+Calcfoil stall+Eppler ext transition |  |  |  | L/D Max: | 122.394 | at alpha= | 8 | deg
Re: | 14000000 |  |  | Cd Min: | 0.0046 | at alpha= | 0 | deg
Mach: | 0 |  |  | Cl=0 at alpha= | -1.3853 | deg
|  |  |  | @ Cl=0.1, Cd= | 0.0048652
|  |  |  | @ Cl=0.4, Cd= | 0.005321
|  |  |  | @ Cl=0.6, Cd= | 0.0065024
alpha (deg) | Cl | Cd | Cm | Cl/Cd
-18 | -0.803 | 0.11938 | -0.006 | -6.729
-17.5 | -0.829 | 0.1091 | -0.006 | -7.603
-17 | -0.855 | 0.09924 | -0.007 | -8.611
-16.5 | -0.897 | 0.07552 | -0.008 | -11.877
-16 | -0.936 | 0.0535 | -0.009 | -17.487
-15.5 | -0.964 | 0.03983 | -0.01 | -24.203
-15 | -0.985 | 0.03098 | -0.011 | -31.803
-14.5 | -1.012 | 0.02178 | -0.012 | -46.445
-14 | -1.02 | 0.01846 | -0.013 | -55.257
-13.5 | -1.022 | 0.01645 | -0.013 | -62.119
-13 | -1.023 | 0.01419 | -0.014 | -72.089
-12.5 | -1.017 | 0.01289 | -0.015 | -78.885
-12 | -1.007 | 0.01177 | -0.015 | -85.492
-11.5 | -0.991 | 0.01103 | -0.016 | -89.845
-11 | -0.974 | 0.01049 | -0.017 | -92.906
-10.5 | -0.945 | 0.00978 | -0.017 | -96.584
-10 | -0.912 | 0.00943 | -0.018 | -96.748
-9.5 | -0.876 | 0.00895 | -0.019 | -97.858
-9 | -0.836 | 0.00861 | -0.019 | -97.162
-8.5 | -0.794 | 0.00827 | -0.02 | -96.013
-8 | -0.748 | 0.00801 | -0.02 | -93.449
-7.5 | -0.7 | 0.00779 | -0.021 | -89.897
-7 | -0.65 | 0.00753 | -0.022 | -86.297
-6.5 | -0.597 | 0.00735 | -0.022 | -81.21
-6 | -0.543 | 0.00711 | -0.023 | -76.389
-5.5 | -0.487 | 0.00695 | -0.023 | -70.041
-5 | -0.43 | 0.00674 | -0.024 | -63.753
-4.5 | -0.372 | 0.00659 | -0.025 | -56.418
-4 | -0.313 | 0.00642 | -0.025 | -48.759
-3.5 | -0.254 | 0.00631 | -0.026 | -40.274
-3 | -0.194 | 0.00617 | -0.026 | -31.512
-2.5 | -0.134 | 0.0058 | -0.027 | -23.195
-2 | -0.074 | 0.00542 | -0.028 | -13.708
-1.5 | -0.014 | 0.00518 | -0.028 | -2.689
-1 | 0.047 | 0.00498 | -0.029 | 9.351
-0.5 | 0.107 | 0.00485 | -0.03 | 22.049
0 | 0.168 | 0.0046 | -0.03 | 36.456
0.5 | 0.228 | 0.00463 | -0.031 | 49.291
1 | 0.288 | 0.00471 | -0.031 | 61.245
1.5 | 0.349 | 0.0051 | -0.032 | 68.396
2 | 0.409 | 0.00536 | -0.033 | 76.307
2.5 | 0.469 | 0.00565 | -0.033 | 82.97
3 | 0.528 | 0.00598 | -0.034 | 88.266
3.5 | 0.587 | 0.00639 | -0.035 | 91.956
4 | 0.646 | 0.0069 | -0.035 | 93.626
4.5 | 0.704 | 0.00751 | -0.036 | 93.767
5 | 0.761 | 0.00781 | -0.036 | 97.443
5.5 | 0.817 | 0.00807 | -0.037 | 101.25
6 | 0.872 | 0.00841 | -0.038 | 103.682
6.5 | 0.925 | 0.0087 | -0.038 | 106.314
7 | 0.976 | 0.00906 | -0.039 | 107.717
7.5 | 1.025 | 0.00916 | -0.039 | 111.924
8 | 1.068 | 0.00872 | -0.04 | 122.394
8.5 | 1.109 | 0.01006 | -0.04 | 110.273
9 | 1.147 | 0.01049 | -0.041 | 109.373
9.5 | 1.182 | 0.01103 | -0.041 | 107.138
10 | 1.211 | 0.01151 | -0.042 | 105.19
10.5 | 1.235 | 0.01206 | -0.042 | 102.411
11 | 1.253 | 0.01282 | -0.043 | 97.725
11.5 | 1.266 | 0.01349 | -0.043 | 93.898
12 | 1.275 | 0.01435 | -0.044 | 88.807
12.5 | 1.278 | 0.01516 | -0.044 | 84.309
13 | 1.276 | 0.01626 | -0.044 | 78.498
13.5 | 1.271 | 0.01708 | -0.045 | 74.409
14 | 1.26 | 0.01843 | -0.045 | 68.328
14.5 | 1.244 | 0.02004 | -0.045 | 62.041
15 | 1.224 | 0.02182 | -0.046 | 56.084
15.5 | 1.2 | 0.02427 | -0.046 | 49.427
16 | 1.171 | 0.02731 | -0.046 | 42.892
16.5 | 1.139 | 0.03142 | -0.046 | 36.24
17 | 1.099 | 0.03818 | -0.046 | 28.79
17.5 | 1.054 | 0.04835 | -0.045 | 21.791

## 122. Re 14M Mach 0.00 (2)
BIGFOIL.COM POLAR EXPORT
NACA64-214 a=0.6
NACA64-214 a=0.6 |  |  |  | Cl Max: | 1.8112 | at alpha= | 20 | deg
XFOIL ncrit=9 |  |  |  | L/D Max: | 129.422 | at alpha= | 10.5 | deg
Re: | 14000000 |  |  | Cd Min: | 0.04161 | at alpha= | 20 | deg
Mach: | 0 |  |  | Cl=0 at alpha= | -1.4243 | deg
|  |  |  | @ Cl=0.1, Cd= | 0.0042234
|  |  |  | @ Cl=0.4, Cd= | 0.0046895
|  |  |  | @ Cl=0.6, Cd= | 0.0060806
alpha (deg) | Cl | Cd | Cm | Cl/Cd
-20 | -1.7203 | 0.02843 | -0.0527 | -60.51
-19.5 | -1.7074 | 0.02553 | -0.0517 | -66.8782
-19 | -1.6905 | 0.02314 | -0.0503 | -73.0553
-18.5 | -1.673 | 0.02102 | -0.0484 | -79.5909
-18 | -1.6535 | 0.01925 | -0.046 | -85.8961
-17.5 | -1.6336 | 0.01775 | -0.043 | -92.0338
-17 | -1.6164 | 0.01666 | -0.0387 | -97.0228
-16.5 | -1.6043 | 0.01572 | -0.0326 | -102.0547
-16 | -1.5721 | 0.01485 | -0.0297 | -105.8653
-15.5 | -1.5336 | 0.01403 | -0.0278 | -109.3086
-15 | -1.491 | 0.01331 | -0.0264 | -112.021
-14.5 | -1.4462 | 0.01264 | -0.0252 | -114.4146
-14 | -1.3987 | 0.01207 | -0.0245 | -115.8824
-13.5 | -1.3496 | 0.01155 | -0.0239 | -116.8485
-13 | -1.2993 | 0.01108 | -0.0235 | -117.2653
-11.5 | -1.1436 | 0.00975 | -0.0228 | -117.2923
-11 | -1.0907 | 0.0093 | -0.0227 | -117.2796
-10.5 | -1.0371 | 0.00887 | -0.0227 | -116.9222
-10 | -0.9828 | 0.0085 | -0.0228 | -115.6235
-9.5 | -0.9277 | 0.00816 | -0.023 | -113.6887
-9 | -0.872 | 0.00788 | -0.0233 | -110.6599
-8.5 | -0.8161 | 0.00758 | -0.0236 | -107.6649
-8 | -0.76 | 0.00728 | -0.0239 | -104.3956
-7.5 | -0.7035 | 0.00701 | -0.0243 | -100.3566
-7 | -0.6464 | 0.00679 | -0.0247 | -95.1988
-6.5 | -0.5892 | 0.00656 | -0.0252 | -89.8171
-6 | -0.5318 | 0.00634 | -0.0256 | -83.8801
-5.5 | -0.4741 | 0.00618 | -0.0262 | -76.7152
-5 | -0.4162 | 0.00599 | -0.0267 | -69.4825
-4.5 | -0.3582 | 0.00584 | -0.0273 | -61.3356
-4 | -0.3 | 0.0057 | -0.0279 | -52.6316
-3.5 | -0.2417 | 0.00554 | -0.0285 | -43.6282
-3 | -0.1834 | 0.0054 | -0.0292 | -33.963
-2.5 | -0.1252 | 0.00518 | -0.0298 | -24.1699
-2 | -0.0669 | 0.00498 | -0.0304 | -13.4337
-1.5 | -0.0088 | 0.00474 | -0.0311 | -1.8565
-1 | 0.0493 | 0.00454 | -0.0318 | 10.859
0 | 0.1646 | 0.00382 | -0.0332 | 43.089
0.5 | 0.2235 | 0.00382 | -0.0339 | 58.5079
1 | 0.282 | 0.00388 | -0.0346 | 72.6804
1.5 | 0.3407 | 0.00397 | -0.0354 | 85.8186
2 | 0.3956 | 0.00465 | -0.0357 | 85.0753
2.5 | 0.4513 | 0.00515 | -0.0361 | 87.6311
3.5 | 0.5642 | 0.00587 | -0.0369 | 96.1158
4 | 0.6203 | 0.0062 | -0.0373 | 100.0484
4.5 | 0.6762 | 0.00655 | -0.0376 | 103.2366
5 | 0.732 | 0.00685 | -0.0379 | 106.8613
5.5 | 0.7881 | 0.00709 | -0.0382 | 111.1566
6 | 0.8438 | 0.00736 | -0.0385 | 114.6467
6.5 | 0.8995 | 0.00759 | -0.0387 | 118.5112
7 | 0.9542 | 0.00788 | -0.0389 | 121.0914
7.5 | 1.009 | 0.00813 | -0.0391 | 124.1082
8 | 1.0625 | 0.00845 | -0.039 | 125.7396
8.5 | 1.116 | 0.00874 | -0.039 | 127.6888
9 | 1.1684 | 0.00907 | -0.0389 | 128.8203
9.5 | 1.2195 | 0.00947 | -0.0385 | 128.7751
10 | 1.2704 | 0.00982 | -0.0381 | 129.3686
10.5 | 1.3201 | 0.0102 | -0.0375 | 129.4216
11 | 1.3677 | 0.01068 | -0.0366 | 128.0618
11.5 | 1.4129 | 0.01119 | -0.0354 | 126.2645
12 | 1.4568 | 0.01164 | -0.0339 | 125.1546
13 | 1.5292 | 0.01263 | -0.0281 | 121.0768
13.5 | 1.5498 | 0.01348 | -0.0229 | 114.9703
14 | 1.5782 | 0.01434 | -0.0195 | 110.0558
14.5 | 1.6017 | 0.01559 | -0.0158 | 102.7389
15 | 1.6286 | 0.01682 | -0.013 | 96.8252
15.5 | 1.6546 | 0.01821 | -0.0104 | 90.8622
16 | 1.6804 | 0.01972 | -0.0081 | 85.213
16.5 | 1.7042 | 0.02144 | -0.0058 | 79.4869
17 | 1.726 | 0.02341 | -0.0037 | 73.7292
17.5 | 1.7409 | 0.02595 | -0.0015 | 67.0867
18 | 1.7594 | 0.02838 | 0.0002 | 61.9944
18.5 | 1.7737 | 0.0313 | 0.0017 | 56.6677
19 | 1.7878 | 0.0344 | 0.0029 | 51.9709
19.5 | 1.7996 | 0.03789 | 0.0037 | 47.4954
20 | 1.8112 | 0.04161 | 0.0042 | 43.528

## 123. Re 14M Mach 0.10 (1)
BIGFOIL.COM POLAR EXPORT
NACA64-214 a=0.6
NACA64-214 a=0.6 |  |  |  | Cl Max: | 1.267 | at alpha= | 12.5 | deg
JavaFoil+Calcfoil stall+Eppler ext transition |  |  |  | L/D Max: | 121.881 | at alpha= | 8 | deg
Re: | 14000000 |  |  | Cd Min: | 0.00459 | at alpha= | 0 | deg
Mach: | 0.1 |  |  | Cl=0 at alpha= | -1.3853 | deg
|  |  |  | @ Cl=0.1, Cd= | 0.0048657
|  |  |  | @ Cl=0.4, Cd= | 0.0053197
|  |  |  | @ Cl=0.6, Cd= | 0.0064764
alpha (deg) | Cl | Cd | Cm | Cl/Cd
-18 | -0.757 | 0.12479 | -0.006 | -6.067
-17.5 | -0.784 | 0.11719 | -0.006 | -6.689
-17 | -0.812 | 0.10722 | -0.007 | -7.571
-16.5 | -0.841 | 0.09525 | -0.007 | -8.83
-16 | -0.859 | 0.08587 | -0.008 | -9.999
-15.5 | -0.915 | 0.05168 | -0.01 | -17.703
-15 | -0.947 | 0.03719 | -0.011 | -25.461
-14.5 | -0.975 | 0.02676 | -0.012 | -36.42
-14 | -0.996 | 0.02012 | -0.013 | -49.482
-13.5 | -1.002 | 0.01759 | -0.013 | -56.928
-13 | -1.005 | 0.01522 | -0.014 | -66.027
-12.5 | -1.004 | 0.01332 | -0.015 | -75.414
-12 | -0.997 | 0.01205 | -0.015 | -82.739
-11.5 | -0.984 | 0.01121 | -0.016 | -87.775
-11 | -0.966 | 0.00974 | -0.017 | -99.151
-10.5 | -0.943 | 0.00997 | -0.017 | -94.568
-10 | -0.912 | 0.00955 | -0.018 | -95.483
-9.5 | -0.876 | 0.00904 | -0.019 | -96.942
-9 | -0.838 | 0.00863 | -0.019 | -97.028
-8.5 | -0.795 | 0.00831 | -0.02 | -95.719
-8 | -0.75 | 0.00809 | -0.02 | -92.772
-7.5 | -0.702 | 0.0078 | -0.021 | -90.042
-7 | -0.652 | 0.0076 | -0.022 | -85.826
-6.5 | -0.6 | 0.00736 | -0.022 | -81.47
-6 | -0.545 | 0.00713 | -0.023 | -76.499
-5.5 | -0.489 | 0.00695 | -0.023 | -70.362
-5 | -0.432 | 0.00678 | -0.024 | -63.664
-4.5 | -0.374 | 0.00663 | -0.025 | -56.365
-4 | -0.315 | 0.00647 | -0.025 | -48.602
-3.5 | -0.255 | 0.0063 | -0.026 | -40.519
-3 | -0.195 | 0.00622 | -0.027 | -31.393
-2.5 | -0.135 | 0.00579 | -0.027 | -23.35
-2 | -0.075 | 0.00541 | -0.028 | -13.785
-1.5 | -0.014 | 0.00517 | -0.028 | -2.706
-1 | 0.047 | 0.00497 | -0.029 | 9.41
-0.5 | 0.108 | 0.00485 | -0.03 | 22.189
0 | 0.168 | 0.00459 | -0.03 | 36.694
0.5 | 0.229 | 0.00461 | -0.031 | 49.665
1 | 0.29 | 0.0047 | -0.032 | 61.636
1.5 | 0.351 | 0.00514 | -0.032 | 68.254
2 | 0.411 | 0.00536 | -0.033 | 76.735
2.5 | 0.471 | 0.00565 | -0.033 | 83.393
3 | 0.531 | 0.00598 | -0.034 | 88.724
3.5 | 0.59 | 0.00639 | -0.035 | 92.323
4 | 0.649 | 0.0069 | -0.035 | 94.081
4.5 | 0.707 | 0.00757 | -0.036 | 93.438
5 | 0.765 | 0.00783 | -0.037 | 97.75
5.5 | 0.821 | 0.00816 | -0.037 | 100.649
6 | 0.876 | 0.00844 | -0.038 | 103.765
6.5 | 0.929 | 0.00881 | -0.038 | 105.388
7 | 0.98 | 0.00919 | -0.039 | 106.627
7.5 | 1.027 | 0.00925 | -0.04 | 110.984
8 | 1.071 | 0.00879 | -0.04 | 121.881
8.5 | 1.112 | 0.01014 | -0.041 | 109.565
9 | 1.149 | 0.01066 | -0.041 | 107.818
9.5 | 1.183 | 0.01115 | -0.042 | 106.088
10 | 1.211 | 0.01165 | -0.042 | 103.979
10.5 | 1.233 | 0.01222 | -0.042 | 100.916
11 | 1.249 | 0.01299 | -0.043 | 96.199
11.5 | 1.26 | 0.01381 | -0.043 | 91.287
12 | 1.266 | 0.01462 | -0.044 | 86.627
12.5 | 1.267 | 0.01549 | -0.044 | 81.797
13 | 1.261 | 0.01663 | -0.045 | 75.855
13.5 | 1.251 | 0.01764 | -0.045 | 70.963
14 | 1.236 | 0.01922 | -0.045 | 64.276
14.5 | 1.216 | 0.0208 | -0.046 | 58.463
15 | 1.19 | 0.02313 | -0.046 | 51.471
15.5 | 1.162 | 0.02547 | -0.046 | 45.63
16 | 1.126 | 0.02996 | -0.046 | 37.569
16.5 | 1.087 | 0.03498 | -0.046 | 31.078
17 | 1.032 | 0.04759 | -0.045 | 21.694
17.5 | 0.979 | 0.0626 | -0.043 | 15.637

## 124. Re 14M Mach 0.10 (2)
BIGFOIL.COM POLAR EXPORT
NACA64-214 a=0.6
NACA64-214 a=0.6 |  |  |  | Cl Max: | 1.8066 | at alpha= | 20 | deg
XFOIL ncrit=9 |  |  |  | L/D Max: | 128.891 | at alpha= | 10 | deg
Re: | 14000000 |  |  | Cd Min: | 0.0447 | at alpha= | 20 | deg
Mach: | 0.1 |  |  | Cl=0 at alpha= | -1.4248 | deg
|  |  |  | @ Cl=0.1, Cd= | 0.0042365
|  |  |  | @ Cl=0.4, Cd= | 0.004677
|  |  |  | @ Cl=0.6, Cd= | 0.0060853
alpha (deg) | Cl | Cd | Cm | Cl/Cd
-20 | -1.7113 | 0.03158 | -0.0564 | -54.1894
-19.5 | -1.7007 | 0.02815 | -0.0558 | -60.4156
-19 | -1.6857 | 0.02532 | -0.0547 | -66.5758
-18.5 | -1.6699 | 0.02278 | -0.053 | -73.3055
-18 | -1.6515 | 0.02068 | -0.0508 | -79.8598
-17.5 | -1.6319 | 0.01888 | -0.0481 | -86.4354
-17 | -1.6111 | 0.01757 | -0.0447 | -91.6961
-16.5 | -1.5968 | 0.0164 | -0.0395 | -97.3659
-16 | -1.5799 | 0.01544 | -0.0337 | -102.3251
-15.5 | -1.5433 | 0.01454 | -0.0312 | -106.1417
-15 | -1.5018 | 0.01376 | -0.0293 | -109.1424
-14.5 | -1.4576 | 0.013 | -0.0278 | -112.1231
-14 | -1.4104 | 0.01236 | -0.0267 | -114.11
-13.5 | -1.3613 | 0.01179 | -0.0259 | -115.4623
-13 | -1.3106 | 0.01127 | -0.0252 | -116.291
-12.5 | -1.2588 | 0.0108 | -0.0247 | -116.5556
-12 | -1.2061 | 0.01035 | -0.0244 | -116.5314
-11.5 | -1.1529 | 0.00991 | -0.0241 | -116.337
-11 | -1.0995 | 0.00944 | -0.0238 | -116.4725
-10.5 | -1.0454 | 0.00898 | -0.0237 | -116.4143
-10 | -0.9906 | 0.00859 | -0.0237 | -115.3201
-9.5 | -0.935 | 0.00823 | -0.0237 | -113.6087
-9 | -0.8788 | 0.00793 | -0.0239 | -110.8197
-8.5 | -0.8221 | 0.00765 | -0.0241 | -107.4641
-8 | -0.7655 | 0.00733 | -0.0244 | -104.4338
-7.5 | -0.7085 | 0.00704 | -0.0247 | -100.6392
-7 | -0.651 | 0.00682 | -0.0251 | -95.4545
-6.5 | -0.5933 | 0.00659 | -0.0255 | -90.0303
-6 | -0.5354 | 0.00636 | -0.0259 | -84.1824
-5.5 | -0.4772 | 0.0062 | -0.0265 | -76.9677
-5 | -0.4189 | 0.00601 | -0.027 | -69.7005
-4.5 | -0.3604 | 0.00585 | -0.0275 | -61.6068
-4 | -0.3019 | 0.00571 | -0.0281 | -52.8722
-3.5 | -0.2431 | 0.00556 | -0.0287 | -43.723
-2.5 | -0.1259 | 0.00519 | -0.03 | -24.2582
-2 | -0.0672 | 0.00499 | -0.0306 | -13.4669
-1.5 | -0.0088 | 0.00475 | -0.0313 | -1.8526
-1 | 0.0497 | 0.00454 | -0.032 | 10.9471
-0.5 | 0.1077 | 0.00419 | -0.0327 | 25.7041
0 | 0.1657 | 0.00382 | -0.0334 | 43.377
0.5 | 0.2249 | 0.00382 | -0.0341 | 58.8743
1 | 0.2838 | 0.00388 | -0.0348 | 73.1443
1.5 | 0.3428 | 0.00396 | -0.0356 | 86.5657
2 | 0.3981 | 0.00466 | -0.0359 | 85.4292
2.5 | 0.4541 | 0.00516 | -0.0363 | 88.0039
3.5 | 0.5676 | 0.00589 | -0.0371 | 96.3667
4 | 0.624 | 0.00623 | -0.0374 | 100.1605
4.5 | 0.6803 | 0.00658 | -0.0377 | 103.3891
5 | 0.7365 | 0.00687 | -0.038 | 107.2052
5.5 | 0.793 | 0.00712 | -0.0383 | 111.3764
6 | 0.8491 | 0.00739 | -0.0385 | 114.8985
6.5 | 0.9051 | 0.00763 | -0.0387 | 118.6239
7 | 0.9603 | 0.00792 | -0.0388 | 121.25
7.5 | 1.0154 | 0.00818 | -0.0389 | 124.132
8 | 1.0692 | 0.00851 | -0.0388 | 125.6404
8.5 | 1.1232 | 0.0088 | -0.0387 | 127.6364
9 | 1.1757 | 0.00916 | -0.0384 | 128.3515
9.5 | 1.2273 | 0.00956 | -0.0379 | 128.3787
10 | 1.2786 | 0.00992 | -0.0374 | 128.8911
10.5 | 1.3283 | 0.01033 | -0.0367 | 128.5866
11 | 1.3756 | 0.01083 | -0.0355 | 127.0175
11.5 | 1.4208 | 0.01136 | -0.0341 | 125.0704
12 | 1.4644 | 0.01181 | -0.0323 | 123.9966
12.5 | 1.5033 | 0.01225 | -0.0296 | 122.7184
13 | 1.5274 | 0.01291 | -0.0244 | 118.3114
13.5 | 1.5497 | 0.01391 | -0.0197 | 111.4091
14 | 1.5788 | 0.01488 | -0.0164 | 106.1022
14.5 | 1.6038 | 0.01619 | -0.013 | 99.0611
15 | 1.6315 | 0.0175 | -0.0102 | 93.2286
15.5 | 1.6572 | 0.01903 | -0.0076 | 87.0836
16 | 1.6828 | 0.02068 | -0.0052 | 81.3733
16.5 | 1.7054 | 0.02261 | -0.0029 | 75.4268
17 | 1.7246 | 0.0249 | -0.0006 | 69.261
17.5 | 1.7379 | 0.02774 | 0.0016 | 62.6496
18 | 1.7557 | 0.03041 | 0.0032 | 57.7343
18.5 | 1.7696 | 0.03359 | 0.0046 | 52.6823
19 | 1.7851 | 0.03681 | 0.0056 | 48.495
19.5 | 1.7965 | 0.04059 | 0.0063 | 44.2597
20 | 1.8066 | 0.0447 | 0.0065 | 40.4161

## 125. Re 14M Mach 0.25 (1)
BIGFOIL.COM POLAR EXPORT
NACA64-214 a=0.6
NACA64-214 a=0.6 |  |  |  | Cl Max: | 1.214 | at alpha= | 11 | deg
JavaFoil+Calcfoil stall+Eppler ext transition |  |  |  | L/D Max: | 112.295 | at alpha= | 7 | deg
Re: | 14000000 |  |  | Cd Min: | 0.00462 | at alpha= | 0 | deg
Mach: | 0.25 |  |  | Cl=0 at alpha= | -1.3871 | deg
|  |  |  | @ Cl=0.1, Cd= | 0.0049092
|  |  |  | @ Cl=0.4, Cd= | 0.0053387
|  |  |  | @ Cl=0.6, Cd= | 0.0065328
alpha (deg) | Cl | Cd | Cm | Cl/Cd
-16 | -0.585 | 0.117 | -0.006 | -4.997
-15.5 | -0.625 | 0.1088 | -0.007 | -5.746
-15 | -0.662 | 0.10108 | -0.007 | -6.551
-14.5 | -0.699 | 0.08942 | -0.008 | -7.818
-14 | -0.728 | 0.0827 | -0.009 | -8.802
-13.5 | -0.76 | 0.0704 | -0.01 | -10.796
-13 | -0.866 | 0.0238 | -0.014 | -36.404
-12.5 | -0.887 | 0.0205 | -0.015 | -43.252
-12 | -0.917 | 0.01456 | -0.016 | -63.015
-11.5 | -0.923 | 0.01308 | -0.016 | -70.599
-11 | -0.924 | 0.01161 | -0.017 | -79.595
-10.5 | -0.915 | 0.01078 | -0.018 | -84.821
-10 | -0.9 | 0.01011 | -0.019 | -88.986
-9.5 | -0.873 | 0.00959 | -0.019 | -90.971
-9 | -0.84 | 0.0091 | -0.02 | -92.315
-8.5 | -0.802 | 0.00877 | -0.02 | -91.484
-8 | -0.76 | 0.00834 | -0.021 | -91.164
-7.5 | -0.714 | 0.00804 | -0.022 | -88.867
-7 | -0.665 | 0.00782 | -0.022 | -85.024
-6.5 | -0.613 | 0.00753 | -0.023 | -81.324
-6 | -0.558 | 0.00727 | -0.023 | -76.756
-5.5 | -0.501 | 0.00709 | -0.024 | -70.693
-5 | -0.443 | 0.00687 | -0.025 | -64.472
-4.5 | -0.383 | 0.00669 | -0.025 | -57.318
-4 | -0.323 | 0.00653 | -0.026 | -49.427
-3.5 | -0.262 | 0.00641 | -0.027 | -40.877
-3 | -0.201 | 0.00626 | -0.027 | -32.02
-2.5 | -0.139 | 0.00588 | -0.028 | -23.584
-2 | -0.077 | 0.00546 | -0.029 | -14.032
-1.5 | -0.014 | 0.00521 | -0.029 | -2.757
-1 | 0.048 | 0.005 | -0.03 | 9.615
-0.5 | 0.111 | 0.00489 | -0.031 | 22.617
0 | 0.173 | 0.00462 | -0.031 | 37.435
0.5 | 0.236 | 0.00464 | -0.032 | 50.703
1 | 0.298 | 0.00472 | -0.032 | 63.11
1.5 | 0.36 | 0.00518 | -0.033 | 69.633
2 | 0.423 | 0.00543 | -0.034 | 77.839
2.5 | 0.484 | 0.00575 | -0.034 | 84.155
3 | 0.545 | 0.0061 | -0.035 | 89.318
3.5 | 0.606 | 0.00658 | -0.036 | 92.139
4 | 0.667 | 0.00709 | -0.036 | 94.064
4.5 | 0.726 | 0.00776 | -0.037 | 93.595
5 | 0.785 | 0.00801 | -0.038 | 98.024
5.5 | 0.842 | 0.00839 | -0.038 | 100.435
6 | 0.897 | 0.00877 | -0.039 | 102.374
6.5 | 0.951 | 0.00917 | -0.039 | 103.637
7 | 0.999 | 0.0089 | -0.04 | 112.295
7.5 | 1.044 | 0.00973 | -0.04 | 107.214
8 | 1.085 | 0.01019 | -0.041 | 106.513
8.5 | 1.122 | 0.01073 | -0.042 | 104.646
9 | 1.156 | 0.01127 | -0.042 | 102.586
9.5 | 1.184 | 0.01189 | -0.043 | 99.555
10 | 1.203 | 0.01251 | -0.043 | 96.171
10.5 | 1.212 | 0.01329 | -0.043 | 91.228
11 | 1.214 | 0.01431 | -0.044 | 84.795
11.5 | 1.207 | 0.01517 | -0.044 | 79.588
12 | 1.191 | 0.01643 | -0.045 | 72.517
12.5 | 1.166 | 0.01783 | -0.045 | 65.395
13 | 1.131 | 0.01954 | -0.045 | 57.888
13.5 | 1.088 | 0.02162 | -0.046 | 50.33
14 | 1.027 | 0.02704 | -0.045 | 37.956
14.5 | 0.941 | 0.04066 | -0.043 | 23.139
15 | 0.86 | 0.05523 | -0.042 | 15.57
15.5 | 0.742 | 0.10166 | -0.032 | 7.302
16 | 0.674 | 0.11679 | -0.028 | 5.773

## 126. Re 14M Mach 0.25 (2)
BIGFOIL.COM POLAR EXPORT
NACA64-214 a=0.6
NACA64-214 a=0.6 |  |  |  | Cl Max: | 1.7432 | at alpha= | 18.5 | deg
XFOIL ncrit=9 |  |  |  | L/D Max: | 126.328 | at alpha= | 9.5 | deg
Re: | 14000000 |  |  | Cd Min: | 0.06977 | at alpha= | -20 | deg
Mach: | 0.25 |  |  | Cl=0 at alpha= | -1.428 | deg
|  |  |  | @ Cl=0.1, Cd= | 0.0042517
|  |  |  | @ Cl=0.4, Cd= | 0.0044983
|  |  |  | @ Cl=0.6, Cd= | 0.0060581
alpha (deg) | Cl | Cd | Cm | Cl/Cd
-20 | -1.5076 | 0.06977 | -0.0566 | -21.6081
-19.5 | -1.538 | 0.05879 | -0.0629 | -26.1609
-19 | -1.5557 | 0.05013 | -0.0669 | -31.0333
-18.5 | -1.5698 | 0.04261 | -0.0695 | -36.8411
-18 | -1.5719 | 0.03686 | -0.0704 | -42.6451
-17.5 | -1.5724 | 0.03165 | -0.0703 | -49.6809
-17 | -1.5623 | 0.02768 | -0.0692 | -56.4415
-16.5 | -1.5512 | 0.02378 | -0.068 | -65.2313
-16 | -1.5488 | 0.02095 | -0.0634 | -73.9284
-15.5 | -1.5405 | 0.01842 | -0.0585 | -83.6319
-15 | -1.5229 | 0.01682 | -0.053 | -90.541
-14.5 | -1.5076 | 0.01558 | -0.0457 | -96.7651
-14 | -1.4664 | 0.01455 | -0.0421 | -100.7835
-13.5 | -1.4203 | 0.01358 | -0.0391 | -104.5876
-13 | -1.3701 | 0.01274 | -0.0367 | -107.5432
-12.5 | -1.3175 | 0.01199 | -0.0347 | -109.8832
-12 | -1.2627 | 0.01133 | -0.0331 | -111.4475
-11.5 | -1.2066 | 0.01073 | -0.0317 | -112.4511
-11 | -1.1495 | 0.0102 | -0.0306 | -112.6961
-10.5 | -1.0918 | 0.00968 | -0.0297 | -112.7893
-10 | -1.0341 | 0.00915 | -0.0288 | -113.0164
-9.5 | -0.9756 | 0.00867 | -0.0282 | -112.526
-9 | -0.9164 | 0.00827 | -0.0278 | -110.8102
-8.5 | -0.8567 | 0.00792 | -0.0275 | -108.1692
-8 | -0.7966 | 0.00762 | -0.0274 | -104.5407
-7.5 | -0.7367 | 0.00727 | -0.0273 | -101.3343
-7 | -0.6765 | 0.00698 | -0.0273 | -96.9198
-6.5 | -0.616 | 0.00675 | -0.0275 | -91.2593
-6 | -0.5554 | 0.0065 | -0.0277 | -85.4462
-5.5 | -0.4948 | 0.00629 | -0.028 | -78.6645
-5 | -0.4339 | 0.00611 | -0.0284 | -71.0147
-4.5 | -0.3732 | 0.00592 | -0.0288 | -63.0405
-4 | -0.3122 | 0.00578 | -0.0293 | -54.0138
-3.5 | -0.2513 | 0.00563 | -0.0299 | -44.6359
-3 | -0.1904 | 0.00547 | -0.0304 | -34.808
-2.5 | -0.1298 | 0.00526 | -0.031 | -24.6768
-2 | -0.0691 | 0.00502 | -0.0316 | -13.7649
-1 | 0.0517 | 0.00455 | -0.033 | 11.3626
-0.5 | 0.1116 | 0.00418 | -0.0337 | 26.6986
0 | 0.1715 | 0.00382 | -0.0344 | 44.8953
0.5 | 0.2328 | 0.00381 | -0.0352 | 61.1024
1 | 0.2938 | 0.00386 | -0.036 | 76.114
1.5 | 0.3548 | 0.00396 | -0.0367 | 89.596
2 | 0.4119 | 0.00464 | -0.037 | 88.7716
2.5 | 0.4694 | 0.0052 | -0.0373 | 90.2692
3 | 0.5283 | 0.00556 | -0.0377 | 95.018
3.5 | 0.5865 | 0.00597 | -0.0379 | 98.2412
4 | 0.6447 | 0.00635 | -0.0381 | 101.5276
4.5 | 0.7026 | 0.00674 | -0.0382 | 104.2433
5 | 0.7611 | 0.00702 | -0.0384 | 108.4188
5.5 | 0.8198 | 0.00729 | -0.0385 | 112.4554
6 | 0.8781 | 0.00756 | -0.0385 | 116.1508
6.5 | 0.9359 | 0.00786 | -0.0384 | 119.0712
7 | 0.9937 | 0.00815 | -0.0383 | 121.9264
7.5 | 1.0503 | 0.0085 | -0.0379 | 123.5647
8 | 1.1068 | 0.00883 | -0.0374 | 125.3454
8.5 | 1.1621 | 0.0092 | -0.0367 | 126.3152
9 | 1.2159 | 0.00964 | -0.0356 | 126.1307
9.5 | 1.2696 | 0.01005 | -0.0345 | 126.3284
10 | 1.321 | 0.01053 | -0.033 | 125.4511
10.5 | 1.3692 | 0.01111 | -0.0309 | 123.2403
11 | 1.415 | 0.01169 | -0.0284 | 121.0436
11.5 | 1.4507 | 0.01225 | -0.024 | 118.4245
13 | 1.5319 | 0.01523 | -0.0091 | 100.5844
13.5 | 1.5592 | 0.01679 | -0.0052 | 92.8648
14 | 1.5904 | 0.0183 | -0.002 | 86.9071
14.5 | 1.6166 | 0.02021 | 0.0014 | 79.9901
15 | 1.6425 | 0.02231 | 0.0044 | 73.6217
15.5 | 1.6631 | 0.02488 | 0.0074 | 66.8449
16 | 1.6808 | 0.02782 | 0.0101 | 60.417
16.5 | 1.7 | 0.03086 | 0.0123 | 55.0875
17 | 1.7156 | 0.03443 | 0.0143 | 49.8286
17.5 | 1.7281 | 0.03847 | 0.0158 | 44.9207
18 | 1.739 | 0.04297 | 0.0167 | 40.4701
18.5 | 1.7432 | 0.04839 | 0.017 | 36.024
19 | 1.74 | 0.05487 | 0.0166 | 31.7113
19.5 | 1.7408 | 0.06135 | 0.0155 | 28.3749
20 | 1.7329 | 0.06916 | 0.0134 | 25.0564

## 127. Re 14M Mach 0.50 (1)
BIGFOIL.COM POLAR EXPORT
NACA64-214 a=0.6
NACA64-214 a=0.6 |  |  |  | Cl Max: | 1.171 | at alpha= | 20 | deg
JavaFoil+Calcfoil stall+Eppler ext transition |  |  |  | L/D Max: | 95.988 | at alpha= | 6 | deg
Re: | 14000000 |  |  | Cd Min: | 0.00471 | at alpha= | 0 | deg
Mach: | 0.5 |  |  | Cl=0 at alpha= | -1.3857 | deg
|  |  |  | @ Cl=0.1, Cd= | 0.005048
|  |  |  | @ Cl=0.4, Cd= | 0.0053647
|  |  |  | @ Cl=0.6, Cd= | 0.0065522
alpha (deg) | Cl | Cd | Cm | Cl/Cd
-20 | -1.032 | 0.16203 | -0.005 | -6.368
-19.5 | -1.004 | 0.1569 | -0.006 | -6.398
-19 | -0.975 | 0.15447 | -0.006 | -6.313
-18.5 | -0.947 | 0.15302 | -0.006 | -6.186
-18 | -0.918 | 0.14805 | -0.006 | -6.201
-17.5 | -0.897 | 0.12888 | -0.007 | -6.957
-17 | -0.868 | 0.1245 | -0.007 | -6.968
-16.5 | -0.838 | 0.12194 | -0.007 | -6.872
-16 | -0.811 | 0.115 | -0.008 | -7.048
-15.5 | -0.785 | 0.10605 | -0.008 | -7.398
-15 | -0.759 | 0.10127 | -0.009 | -7.498
-14.5 | -0.732 | 0.09475 | -0.009 | -7.729
-14 | -0.707 | 0.08709 | -0.01 | -8.121
-13.5 | -0.703 | 0.06438 | -0.012 | -10.914
-13 | -0.739 | 0.02605 | -0.015 | -28.362
-12.5 | -0.617 | 0.08545 | -0.009 | -7.22
-12 | -0.587 | 0.08517 | -0.009 | -6.894
-11.5 | -0.642 | 0.02479 | -0.017 | -25.889
-11 | -0.631 | 0.01704 | -0.018 | -37.016
-10.5 | -0.607 | 0.01425 | -0.019 | -42.577
-10 | -0.477 | 0.06809 | -0.01 | -7.009
-9.5 | -0.454 | 0.05711 | -0.013 | -7.956
-9 | -0.507 | 0.01337 | -0.021 | -37.912
-8.5 | -0.482 | 0.01139 | -0.022 | -42.34
-8 | -0.368 | 0.05059 | -0.012 | -7.279
-7.5 | -0.683 | 0.01011 | -0.024 | -67.596
-7 | -0.682 | 0.00918 | -0.025 | -74.318
-6.5 | -0.651 | 0.00864 | -0.026 | -75.308
-6 | -0.605 | 0.0082 | -0.026 | -73.732
-5.5 | -0.548 | 0.00783 | -0.027 | -70.038
-5 | -0.488 | 0.00744 | -0.028 | -65.578
-4.5 | -0.424 | 0.00718 | -0.028 | -59.115
-4 | -0.359 | 0.00696 | -0.029 | -51.541
-3.5 | -0.292 | 0.00673 | -0.03 | -43.335
-3 | -0.224 | 0.00653 | -0.031 | -34.249
-2.5 | -0.155 | 0.00639 | -0.031 | -24.233
-2 | -0.086 | 0.00575 | -0.032 | -14.899
-1.5 | -0.016 | 0.00539 | -0.033 | -2.978
-1 | 0.054 | 0.00514 | -0.033 | 10.464
-0.5 | 0.124 | 0.005 | -0.034 | 24.736
0 | 0.193 | 0.00471 | -0.035 | 41.101
0.5 | 0.263 | 0.00474 | -0.036 | 55.505
1 | 0.333 | 0.0048 | -0.036 | 69.462
1.5 | 0.403 | 0.00539 | -0.037 | 74.708
2 | 0.473 | 0.00568 | -0.038 | 83.179
2.5 | 0.54 | 0.0061 | -0.038 | 88.516
3 | 0.609 | 0.00662 | -0.039 | 91.954
3.5 | 0.676 | 0.00736 | -0.04 | 91.88
4 | 0.742 | 0.00834 | -0.041 | 88.987
4.5 | 0.807 | 0.0088 | -0.041 | 91.686
5 | 0.865 | 0.0091 | -0.042 | 95.106
5.5 | 0.922 | 0.00961 | -0.042 | 95.967
6 | 0.972 | 0.01013 | -0.043 | 95.988
6.5 | 1.015 | 0.01071 | -0.044 | 94.749
7 | 1.046 | 0.01141 | -0.044 | 91.64
7.5 | 1.057 | 0.01245 | -0.045 | 84.886
8 | 1.03 | 0.01364 | -0.045 | 75.539
8.5 | 0.856 | 0.01525 | -0.045 | 56.157
9 | 0.577 | 0.05674 | -0.027 | 10.171
9.5 | 0.721 | 0.01652 | -0.047 | 43.621
10 | 0.748 | 0.01855 | -0.047 | 40.343
10.5 | 0.675 | 0.05848 | -0.034 | 11.543
11 | 0.682 | 0.07625 | -0.026 | 8.938
11.5 | 0.839 | 0.02162 | -0.048 | 38.813
12 | 0.862 | 0.02538 | -0.048 | 33.947
12.5 | 0.786 | 0.07229 | -0.036 | 10.877
13 | 0.794 | 0.09154 | -0.03 | 8.671
13.5 | 0.946 | 0.03057 | -0.05 | 30.948
14 | 0.948 | 0.04322 | -0.048 | 21.93
14.5 | 0.964 | 0.05189 | -0.047 | 18.575
15 | 0.901 | 0.10743 | -0.032 | 8.39
15.5 | 0.931 | 0.11107 | -0.034 | 8.382
16 | 0.962 | 0.11467 | -0.036 | 8.388
16.5 | 0.992 | 0.11844 | -0.037 | 8.372
17 | 1.008 | 0.13624 | -0.035 | 7.401
17.5 | 1.037 | 0.14014 | -0.036 | 7.4
18 | 1.066 | 0.14427 | -0.037 | 7.392
18.5 | 1.096 | 0.14924 | -0.038 | 7.341
19 | 1.115 | 0.17121 | -0.037 | 6.511
19.5 | 1.143 | 0.17432 | -0.038 | 6.555
20 | 1.171 | 0.18647 | -0.039 | 6.278

## 128. Re 14M Mach 0.50 (2)
BIGFOIL.COM POLAR EXPORT
NACA64-214 a=0.6
NACA64-214 a=0.6 |  |  |  | Cl Max: | 1.3056 | at alpha= | 9.5 | deg
XFOIL ncrit=9 |  |  |  | L/D Max: | 118.582 | at alpha= | 7 | deg
Re: | 14000000 |  |  | Cd Min: | 0.11429 | at alpha= | -13.5 | deg
Mach: | 0.5 |  |  | Cl=0 at alpha= | -1.4416 | deg
|  |  |  | @ Cl=0.1, Cd= | 0.00434
|  |  |  | @ Cl=0.4, Cd= | 0.0039565
|  |  |  | @ Cl=0.6, Cd= | 0.0058636
alpha (deg) | Cl | Cd | Cm | Cl/Cd
-13.5 | -0.6793 | 0.11429 | -0.0233 | -5.9437
-13 | -0.6951 | 0.10128 | -0.0324 | -6.8632
-12.5 | -0.7163 | 0.08793 | -0.0418 | -8.1463
-12 | -0.7283 | 0.07574 | -0.0496 | -9.6158
-11.5 | -0.742 | 0.06308 | -0.0589 | -11.7628
-11 | -0.7675 | 0.05147 | -0.0675 | -14.9116
-10.5 | -0.798 | 0.04157 | -0.0734 | -19.1965
-10 | -0.8296 | 0.03319 | -0.0761 | -24.9955
-9.5 | -0.8609 | 0.02644 | -0.0748 | -32.5605
-9 | -0.8955 | 0.02119 | -0.068 | -42.2605
-8.5 | -0.923 | 0.01619 | -0.0576 | -57.0105
-8 | -0.9163 | 0.01117 | -0.0493 | -82.0322
-7.5 | -0.8645 | 0.00901 | -0.0439 | -95.9489
-7 | -0.7947 | 0.00813 | -0.0409 | -97.7491
-6.5 | -0.7222 | 0.00754 | -0.0387 | -95.7825
-6 | -0.6488 | 0.00715 | -0.0373 | -90.7413
-5.5 | -0.5756 | 0.00684 | -0.0363 | -84.152
-5 | -0.5033 | 0.00654 | -0.0356 | -76.9572
-4.5 | -0.4311 | 0.00631 | -0.0353 | -68.3201
-4 | -0.3596 | 0.00609 | -0.0351 | -59.0476
-3.5 | -0.2882 | 0.00591 | -0.0353 | -48.7648
-3 | -0.2173 | 0.00572 | -0.0355 | -37.9895
-2.5 | -0.147 | 0.00554 | -0.0359 | -26.5343
-2 | -0.0772 | 0.00526 | -0.0364 | -14.6768
-1.5 | -0.0081 | 0.00496 | -0.037 | -1.6331
-1 | 0.0612 | 0.00462 | -0.0377 | 13.2468
-0.5 | 0.1291 | 0.00413 | -0.0384 | 31.2591
0 | 0.1981 | 0.00385 | -0.0392 | 51.4545
0.5 | 0.2686 | 0.00382 | -0.0401 | 70.3141
1 | 0.3391 | 0.00387 | -0.0409 | 87.6227
1.5 | 0.4095 | 0.00397 | -0.0417 | 103.1486
2.5 | 0.5389 | 0.00537 | -0.0417 | 100.3538
3 | 0.6045 | 0.0059 | -0.0415 | 102.4576
4 | 0.7344 | 0.00699 | -0.0403 | 105.0644
4.5 | 0.801 | 0.0074 | -0.0396 | 108.2432
5 | 0.868 | 0.00776 | -0.0387 | 111.8557
5.5 | 0.9352 | 0.00812 | -0.0375 | 115.1724
6 | 1.0013 | 0.00854 | -0.0358 | 117.2482
6.5 | 1.066 | 0.00901 | -0.0336 | 118.313
7 | 1.1289 | 0.00952 | -0.0307 | 118.5819
7.5 | 1.1883 | 0.0101 | -0.0269 | 117.6535
8 | 1.2301 | 0.0108 | -0.02 | 113.8981
8.5 | 1.2622 | 0.0119 | -0.0123 | 106.0672
9 | 1.2924 | 0.01357 | -0.005 | 95.2395
9.5 | 1.3056 | 0.01633 | 0.0029 | 79.951
10 | 1.2966 | 0.02057 | 0.011 | 63.0335
10.5 | 1.2754 | 0.02602 | 0.018 | 49.0161
11 | 1.2479 | 0.03246 | 0.0232 | 38.4442

## 129. Re 16M Mach 0.00 (1)
BIGFOIL.COM POLAR EXPORT
NACA64-214 a=0.6
NACA64-214 a=0.6 |  |  |  | Cl Max: | 1.28 | at alpha= | 12.5 | deg
JavaFoil+Calcfoil stall+Eppler ext transition |  |  |  | L/D Max: | 119.336 | at alpha= | 8 | deg
Re: | 16000000 |  |  | Cd Min: | 0.00466 | at alpha= | 0.5 | deg
Mach: | 0 |  |  | Cl=0 at alpha= | -1.3853 | deg
|  |  |  | @ Cl=0.1, Cd= | 0.0049228
|  |  |  | @ Cl=0.4, Cd= | 0.005394
|  |  |  | @ Cl=0.6, Cd= | 0.0065571
alpha (deg) | Cl | Cd | Cm | Cl/Cd
-18.5 | -0.786 | 0.11836 | -0.006 | -6.638
-18 | -0.806 | 0.11664 | -0.006 | -6.907
-17.5 | -0.83 | 0.10784 | -0.006 | -7.701
-17 | -0.86 | 0.09407 | -0.007 | -9.143
-16.5 | -0.92 | 0.06012 | -0.009 | -15.298
-16 | -0.939 | 0.05131 | -0.01 | -18.301
-15.5 | -0.972 | 0.03602 | -0.01 | -26.987
-15 | -0.992 | 0.0283 | -0.011 | -35.051
-14.5 | -1.013 | 0.02111 | -0.012 | -48.002
-14 | -1.024 | 0.01747 | -0.013 | -58.594
-13.5 | -1.025 | 0.01566 | -0.013 | -65.465
-13 | -1.024 | 0.01392 | -0.014 | -73.546
-12.5 | -1.019 | 0.01246 | -0.015 | -81.804
-12 | -1.009 | 0.01145 | -0.015 | -88.047
-11.5 | -0.993 | 0.01074 | -0.016 | -92.391
-11 | -0.974 | 0.01025 | -0.017 | -95.015
-10.5 | -0.945 | 0.00963 | -0.017 | -98.147
-10 | -0.912 | 0.00923 | -0.018 | -98.815
-9.5 | -0.876 | 0.00875 | -0.019 | -100.089
-9 | -0.836 | 0.00846 | -0.019 | -98.84
-8.5 | -0.794 | 0.00811 | -0.02 | -97.91
-8 | -0.748 | 0.00786 | -0.02 | -95.155
-7.5 | -0.7 | 0.00766 | -0.021 | -91.378
-7 | -0.65 | 0.00741 | -0.022 | -87.643
-6.5 | -0.597 | 0.00722 | -0.022 | -82.735
-6 | -0.543 | 0.00702 | -0.023 | -77.396
-5.5 | -0.487 | 0.00683 | -0.023 | -71.317
-5 | -0.43 | 0.00662 | -0.024 | -64.925
-4.5 | -0.372 | 0.00649 | -0.025 | -57.311
-4 | -0.313 | 0.00636 | -0.025 | -49.235
-3.5 | -0.254 | 0.0062 | -0.026 | -40.951
-3 | -0.194 | 0.00609 | -0.026 | -31.922
-2.5 | -0.134 | 0.00572 | -0.027 | -23.5
-2 | -0.074 | 0.00549 | -0.028 | -13.536
-1.5 | -0.014 | 0.00524 | -0.028 | -2.657
-1 | 0.047 | 0.00502 | -0.029 | 9.271
-0.5 | 0.107 | 0.00491 | -0.03 | 21.79
0 | 0.168 | 0.00481 | -0.03 | 34.818
0.5 | 0.228 | 0.00466 | -0.031 | 48.908
1 | 0.288 | 0.00502 | -0.031 | 57.429
1.5 | 0.349 | 0.00519 | -0.032 | 67.233
2 | 0.409 | 0.00543 | -0.033 | 75.367
2.5 | 0.469 | 0.00572 | -0.033 | 81.838
3 | 0.528 | 0.006 | -0.034 | 87.962
3.5 | 0.587 | 0.00648 | -0.035 | 90.659
4 | 0.646 | 0.00683 | -0.035 | 94.634
4.5 | 0.704 | 0.00736 | -0.036 | 95.58
5 | 0.761 | 0.00767 | -0.036 | 99.203
5.5 | 0.817 | 0.00791 | -0.037 | 103.352
6 | 0.872 | 0.00826 | -0.038 | 105.578
6.5 | 0.925 | 0.00851 | -0.038 | 108.691
7 | 0.976 | 0.00894 | -0.039 | 109.126
7.5 | 1.025 | 0.00932 | -0.039 | 109.98
8 | 1.069 | 0.00896 | -0.04 | 119.336
8.5 | 1.11 | 0.00984 | -0.04 | 112.776
9 | 1.148 | 0.0103 | -0.041 | 111.476
9.5 | 1.183 | 0.01078 | -0.041 | 109.772
10 | 1.213 | 0.01124 | -0.042 | 107.903
10.5 | 1.236 | 0.01183 | -0.042 | 104.515
11 | 1.254 | 0.01249 | -0.043 | 100.403
11.5 | 1.268 | 0.01323 | -0.043 | 95.826
12 | 1.276 | 0.01396 | -0.044 | 91.403
12.5 | 1.28 | 0.01474 | -0.044 | 86.83
13 | 1.278 | 0.01579 | -0.044 | 80.925
13.5 | 1.272 | 0.0168 | -0.045 | 75.721
14 | 1.261 | 0.01812 | -0.045 | 69.565
14.5 | 1.246 | 0.01943 | -0.046 | 64.107
15 | 1.225 | 0.02149 | -0.046 | 56.986
15.5 | 1.2 | 0.0241 | -0.046 | 49.777
16 | 1.174 | 0.0263 | -0.046 | 44.623
16.5 | 1.142 | 0.03018 | -0.046 | 37.825
17 | 1.106 | 0.03512 | -0.046 | 31.491
17.5 | 1.07 | 0.04063 | -0.046 | 26.326

## 130. Re 16M Mach 0.00 (2)
BIGFOIL.COM POLAR EXPORT
NACA64-214 a=0.6
NACA64-214 a=0.6 |  |  |  | Cl Max: | 1.8284 | at alpha= | 20 | deg
XFOIL ncrit=9 |  |  |  | L/D Max: | 132.549 | at alpha= | 10 | deg
Re: | 16000000 |  |  | Cd Min: | 0.03985 | at alpha= | 20 | deg
Mach: | 0 |  |  | Cl=0 at alpha= | -1.4237 | deg
|  |  |  | @ Cl=0.1, Cd= | 0.004297
|  |  |  | @ Cl=0.4, Cd= | 0.0047675
|  |  |  | @ Cl=0.6, Cd= | 0.0060081
alpha (deg) | Cl | Cd | Cm | Cl/Cd
-20 | -1.7408 | 0.02675 | -0.0523 | -65.0766
-19.5 | -1.7268 | 0.02406 | -0.051 | -71.7706
-19 | -1.709 | 0.02186 | -0.0494 | -78.1793
-18.5 | -1.6908 | 0.01992 | -0.0472 | -84.8795
-18 | -1.6707 | 0.01831 | -0.0446 | -91.2452
-17.5 | -1.6489 | 0.01697 | -0.0416 | -97.1656
-17 | -1.6345 | 0.01611 | -0.0363 | -101.4587
-16 | -1.5783 | 0.01453 | -0.0289 | -108.6235
-15.5 | -1.5387 | 0.01373 | -0.0271 | -112.0685
-15 | -1.4951 | 0.01305 | -0.0258 | -114.567
-14.5 | -1.4504 | 0.01234 | -0.0247 | -117.5365
-14 | -1.4029 | 0.01175 | -0.0239 | -119.3957
-13.5 | -1.3535 | 0.01124 | -0.0234 | -120.4181
-13 | -1.3029 | 0.01077 | -0.023 | -120.9749
-12.5 | -1.2512 | 0.01034 | -0.0228 | -121.0058
-12 | -1.1988 | 0.00994 | -0.0226 | -120.6036
-11.5 | -1.1457 | 0.00954 | -0.0226 | -120.0943
-11 | -1.0925 | 0.00911 | -0.0225 | -119.9232
-10.5 | -1.0387 | 0.0087 | -0.0225 | -119.3908
-10 | -0.9843 | 0.00831 | -0.0226 | -118.4477
-9.5 | -0.9293 | 0.00798 | -0.0228 | -116.4536
-9 | -0.8735 | 0.00769 | -0.0231 | -113.5891
-8.5 | -0.8172 | 0.00744 | -0.0234 | -109.8387
-8 | -0.761 | 0.00714 | -0.0237 | -106.5826
-7.5 | -0.7045 | 0.00687 | -0.0241 | -102.5473
-7 | -0.6473 | 0.00664 | -0.0246 | -97.4849
-6.5 | -0.59 | 0.00644 | -0.0251 | -91.6149
-6 | -0.5326 | 0.00622 | -0.0256 | -85.627
-5.5 | -0.4747 | 0.00605 | -0.0261 | -78.4628
-5 | -0.4168 | 0.00589 | -0.0267 | -70.764
-4.5 | -0.3587 | 0.00573 | -0.0273 | -62.6003
-4 | -0.3004 | 0.00559 | -0.0279 | -53.7388
-3.5 | -0.2421 | 0.00546 | -0.0285 | -44.3407
-3 | -0.1836 | 0.00531 | -0.0291 | -34.5763
-2.5 | -0.1254 | 0.00512 | -0.0298 | -24.4922
-2 | -0.0671 | 0.00494 | -0.0304 | -13.583
-1.5 | -0.0089 | 0.00473 | -0.0311 | -1.8816
-1 | 0.0494 | 0.00455 | -0.0318 | 10.8571
-0.5 | 0.1074 | 0.00426 | -0.0325 | 25.2113
0 | 0.1647 | 0.0038 | -0.0332 | 43.3421
0.5 | 0.2235 | 0.00381 | -0.0339 | 58.6614
1 | 0.2819 | 0.00389 | -0.0346 | 72.4679
1.5 | 0.3402 | 0.00403 | -0.0353 | 84.4169
2 | 0.3951 | 0.00473 | -0.0357 | 83.5307
2.5 | 0.4513 | 0.00516 | -0.0361 | 87.4612
3 | 0.508 | 0.00549 | -0.0366 | 92.5319
3.5 | 0.5645 | 0.0058 | -0.037 | 97.3276
4 | 0.6208 | 0.00613 | -0.0373 | 101.2724
4.5 | 0.6768 | 0.00646 | -0.0377 | 104.7678
5 | 0.7331 | 0.00672 | -0.038 | 109.0923
5.5 | 0.7893 | 0.00696 | -0.0384 | 113.4052
6 | 0.8452 | 0.00721 | -0.0387 | 117.2261
6.5 | 0.9008 | 0.00745 | -0.0389 | 120.9128
7 | 0.956 | 0.00772 | -0.0391 | 123.8342
7.5 | 1.0107 | 0.00798 | -0.0393 | 126.6541
8 | 1.0645 | 0.00829 | -0.0393 | 128.4077
8.5 | 1.1183 | 0.00857 | -0.0394 | 130.4901
9 | 1.1706 | 0.00892 | -0.0392 | 131.2332
9.5 | 1.2224 | 0.00928 | -0.0389 | 131.7241
10 | 1.2738 | 0.00961 | -0.0386 | 132.5494
10.5 | 1.3236 | 0.01001 | -0.0381 | 132.2278
11 | 1.3715 | 0.01048 | -0.0372 | 130.8683
11.5 | 1.418 | 0.01096 | -0.0361 | 129.3796
12 | 1.4635 | 0.0114 | -0.0349 | 128.3772
12.5 | 1.5054 | 0.01184 | -0.0331 | 127.1453
13 | 1.542 | 0.01232 | -0.0303 | 125.1623
13.5 | 1.5595 | 0.01315 | -0.0243 | 118.5932
14 | 1.5872 | 0.01396 | -0.0206 | 113.6963
14.5 | 1.6124 | 0.01506 | -0.0171 | 107.0651
15 | 1.6399 | 0.01621 | -0.0142 | 101.1659
15.5 | 1.6666 | 0.01751 | -0.0115 | 95.1799
16 | 1.6919 | 0.01899 | -0.0091 | 89.0943
16.5 | 1.7164 | 0.02063 | -0.0068 | 83.1992
17 | 1.736 | 0.02267 | -0.0044 | 76.577
17.5 | 1.7518 | 0.02511 | -0.0021 | 69.765
18 | 1.7699 | 0.02753 | -0.0003 | 64.2899
18.5 | 1.786 | 0.03022 | 0.0013 | 59.0999
19 | 1.8023 | 0.03308 | 0.0025 | 54.4831
19.5 | 1.8149 | 0.03641 | 0.0035 | 49.8462
20 | 1.8284 | 0.03985 | 0.004 | 45.8821

## 131. Re 16M Mach 0.10 (1)
BIGFOIL.COM POLAR EXPORT
NACA64-214 a=0.6
NACA64-214 a=0.6 |  |  |  | Cl Max: | 1.269 | at alpha= | 12.5 | deg
JavaFoil+Calcfoil stall+Eppler ext transition |  |  |  | L/D Max: | 118.721 | at alpha= | 8 | deg
Re: | 16000000 |  |  | Cd Min: | 0.00467 | at alpha= | 0.5 | deg
Mach: | 0.1 |  |  | Cl=0 at alpha= | -1.3853 | deg
|  |  |  | @ Cl=0.1, Cd= | 0.004927
|  |  |  | @ Cl=0.4, Cd= | 0.0053915
|  |  |  | @ Cl=0.6, Cd= | 0.0065393
alpha (deg) | Cl | Cd | Cm | Cl/Cd
-18 | -0.758 | 0.12263 | -0.006 | -6.183
-17.5 | -0.785 | 0.11467 | -0.006 | -6.849
-17 | -0.815 | 0.10401 | -0.007 | -7.831
-16.5 | -0.847 | 0.0899 | -0.008 | -9.42
-16 | -0.868 | 0.07834 | -0.008 | -11.082
-15.5 | -0.927 | 0.04485 | -0.01 | -20.67
-15 | -0.955 | 0.03356 | -0.011 | -28.447
-14.5 | -0.977 | 0.02576 | -0.012 | -37.937
-14 | -1 | 0.01889 | -0.013 | -52.949
-13.5 | -1.003 | 0.01709 | -0.013 | -58.699
-13 | -1.008 | 0.01457 | -0.014 | -69.206
-12.5 | -1.007 | 0.01286 | -0.015 | -78.298
-12 | -0.999 | 0.01179 | -0.015 | -84.725
-11.5 | -0.985 | 0.01099 | -0.016 | -89.691
-11 | -0.971 | 0.01044 | -0.017 | -93
-10.5 | -0.943 | 0.00976 | -0.017 | -96.643
-10 | -0.912 | 0.00935 | -0.018 | -97.517
-9.5 | -0.876 | 0.00886 | -0.019 | -98.951
-9 | -0.838 | 0.00847 | -0.019 | -98.915
-8.5 | -0.795 | 0.00818 | -0.02 | -97.235
-8 | -0.75 | 0.00794 | -0.02 | -94.481
-7.5 | -0.702 | 0.00769 | -0.021 | -91.303
-7 | -0.652 | 0.00748 | -0.022 | -87.163
-6.5 | -0.6 | 0.00722 | -0.022 | -83.007
-6 | -0.545 | 0.00702 | -0.023 | -77.726
-5.5 | -0.489 | 0.00685 | -0.023 | -71.42
-5 | -0.432 | 0.00668 | -0.024 | -64.624
-4.5 | -0.374 | 0.00648 | -0.025 | -57.632
-4 | -0.315 | 0.00636 | -0.025 | -49.482
-3.5 | -0.255 | 0.00619 | -0.026 | -41.203
-3 | -0.195 | 0.00612 | -0.027 | -31.917
-2.5 | -0.135 | 0.00575 | -0.027 | -23.495
-2 | -0.075 | 0.00548 | -0.028 | -13.618
-1.5 | -0.014 | 0.00523 | -0.028 | -2.673
-1 | 0.047 | 0.00504 | -0.029 | 9.277
-0.5 | 0.108 | 0.00491 | -0.03 | 21.93
0 | 0.168 | 0.0048 | -0.03 | 35.058
0.5 | 0.229 | 0.00467 | -0.031 | 49.072
1 | 0.29 | 0.00502 | -0.032 | 57.755
1.5 | 0.351 | 0.00522 | -0.032 | 67.164
2 | 0.411 | 0.00543 | -0.033 | 75.785
2.5 | 0.471 | 0.00573 | -0.033 | 82.224
3 | 0.531 | 0.00605 | -0.034 | 87.675
3.5 | 0.59 | 0.00648 | -0.035 | 91.096
4 | 0.649 | 0.00683 | -0.035 | 95.082
4.5 | 0.707 | 0.00745 | -0.036 | 94.961
5 | 0.765 | 0.00768 | -0.037 | 99.659
5.5 | 0.821 | 0.008 | -0.037 | 102.614
6 | 0.876 | 0.00827 | -0.038 | 105.924
6.5 | 0.929 | 0.00862 | -0.038 | 107.725
7 | 0.98 | 0.00897 | -0.039 | 109.267
7.5 | 1.029 | 0.00936 | -0.04 | 109.866
8 | 1.072 | 0.00903 | -0.04 | 118.721
8.5 | 1.113 | 0.00993 | -0.041 | 112.062
9 | 1.15 | 0.01041 | -0.041 | 110.455
9.5 | 1.184 | 0.01089 | -0.042 | 108.723
10 | 1.213 | 0.01137 | -0.042 | 106.659
10.5 | 1.234 | 0.01198 | -0.043 | 103.077
11 | 1.251 | 0.01267 | -0.043 | 98.742
11.5 | 1.262 | 0.01344 | -0.043 | 93.884
12 | 1.268 | 0.01421 | -0.044 | 89.19
12.5 | 1.269 | 0.01504 | -0.044 | 84.33
13 | 1.263 | 0.01616 | -0.045 | 78.169
13.5 | 1.253 | 0.01723 | -0.045 | 72.738
14 | 1.237 | 0.01864 | -0.045 | 66.386
14.5 | 1.216 | 0.02054 | -0.046 | 59.219
15 | 1.193 | 0.02236 | -0.046 | 53.327
15.5 | 1.162 | 0.02538 | -0.046 | 45.775
16 | 1.128 | 0.02907 | -0.046 | 38.787
16.5 | 1.092 | 0.03278 | -0.046 | 33.316
17 | 1.05 | 0.0394 | -0.046 | 26.635
17.5 | 1.003 | 0.04822 | -0.045 | 20.81

## 132. Re 16M Mach 0.10 (2)
BIGFOIL.COM POLAR EXPORT
NACA64-214 a=0.6
NACA64-214 a=0.6 |  |  |  | Cl Max: | 1.8239 | at alpha= | 20 | deg
XFOIL ncrit=9 |  |  |  | L/D Max: | 132.039 | at alpha= | 10 | deg
Re: | 16000000 |  |  | Cd Min: | 0.04287 | at alpha= | 20 | deg
Mach: | 0.1 |  |  | Cl=0 at alpha= | -1.4242 | deg
|  |  |  | @ Cl=0.1, Cd= | 0.0042917
|  |  |  | @ Cl=0.4, Cd= | 0.0047487
|  |  |  | @ Cl=0.6, Cd= | 0.0060068
alpha (deg) | Cl | Cd | Cm | Cl/Cd
-20 | -1.7334 | 0.02967 | -0.0563 | -58.4226
-19.5 | -1.7218 | 0.02647 | -0.0554 | -65.0472
-19 | -1.7059 | 0.02384 | -0.0541 | -71.5562
-18.5 | -1.6889 | 0.02152 | -0.0521 | -78.4805
-18 | -1.6696 | 0.0196 | -0.0497 | -85.1837
-17.5 | -1.6497 | 0.01796 | -0.0466 | -91.8541
-17 | -1.6312 | 0.01687 | -0.0424 | -96.6924
-16.5 | -1.6156 | 0.01588 | -0.0369 | -101.738
-16 | -1.5872 | 0.0151 | -0.0328 | -105.1126
-15.5 | -1.5493 | 0.01422 | -0.0305 | -108.9522
-15 | -1.5065 | 0.01347 | -0.0288 | -111.8411
-14.5 | -1.462 | 0.01271 | -0.0273 | -115.0275
-14 | -1.4148 | 0.01204 | -0.0262 | -117.5083
-13.5 | -1.3655 | 0.01147 | -0.0253 | -119.0497
-13 | -1.3144 | 0.01096 | -0.0247 | -119.927
-12.5 | -1.2622 | 0.0105 | -0.0243 | -120.2095
-11 | -1.1014 | 0.00924 | -0.0236 | -119.1991
-10.5 | -1.0471 | 0.00881 | -0.0235 | -118.8536
-10 | -0.9921 | 0.00841 | -0.0235 | -117.9667
-9.5 | -0.9366 | 0.00805 | -0.0235 | -116.3478
-9 | -0.8802 | 0.00774 | -0.0237 | -113.7209
-8.5 | -0.8235 | 0.00748 | -0.024 | -110.0936
-8 | -0.7666 | 0.00719 | -0.0242 | -106.6203
-7.5 | -0.7095 | 0.0069 | -0.0246 | -102.8261
-7 | -0.6519 | 0.00667 | -0.025 | -97.7361
-6.5 | -0.5941 | 0.00647 | -0.0254 | -91.8238
-6 | -0.5362 | 0.00625 | -0.0259 | -85.792
-5.5 | -0.4779 | 0.00607 | -0.0264 | -78.7315
-5 | -0.4195 | 0.00591 | -0.0269 | -70.9814
-4.5 | -0.361 | 0.00575 | -0.0275 | -62.7826
-4 | -0.3023 | 0.0056 | -0.0281 | -53.9821
-3.5 | -0.2436 | 0.00547 | -0.0287 | -44.5338
-3 | -0.1847 | 0.00532 | -0.0293 | -34.718
-2.5 | -0.1261 | 0.00512 | -0.0299 | -24.6289
-2 | -0.0674 | 0.00495 | -0.0306 | -13.6162
-1.5 | -0.0089 | 0.00473 | -0.0313 | -1.8816
-1 | 0.0498 | 0.00455 | -0.032 | 10.9451
-0.5 | 0.1081 | 0.00425 | -0.0327 | 25.4353
0 | 0.1658 | 0.0038 | -0.0334 | 43.6316
0.5 | 0.2249 | 0.00381 | -0.0341 | 59.0289
1 | 0.2837 | 0.00389 | -0.0348 | 72.9306
1.5 | 0.3424 | 0.00403 | -0.0355 | 84.9628
2 | 0.3976 | 0.00473 | -0.0359 | 84.0592
2.5 | 0.4541 | 0.00517 | -0.0363 | 87.8337
3 | 0.511 | 0.0055 | -0.0367 | 92.9091
3.5 | 0.5679 | 0.00582 | -0.0371 | 97.5773
4 | 0.6246 | 0.00615 | -0.0375 | 101.561
4.5 | 0.6809 | 0.00649 | -0.0378 | 104.9153
5 | 0.7376 | 0.00675 | -0.0381 | 109.2741
5.5 | 0.7942 | 0.00699 | -0.0384 | 113.6195
6 | 0.8505 | 0.00724 | -0.0387 | 117.4724
6.5 | 0.9065 | 0.00749 | -0.0389 | 121.028
7 | 0.9621 | 0.00776 | -0.0391 | 123.982
7.5 | 1.0172 | 0.00804 | -0.0392 | 126.5174
8 | 1.0715 | 0.00834 | -0.0391 | 128.4772
8.5 | 1.1255 | 0.00863 | -0.0391 | 130.4171
9 | 1.1781 | 0.009 | -0.0388 | 130.9
9.5 | 1.2305 | 0.00936 | -0.0384 | 131.4637
10 | 1.2821 | 0.00971 | -0.038 | 132.0391
10.5 | 1.3319 | 0.01014 | -0.0372 | 131.3511
11 | 1.3798 | 0.01063 | -0.0362 | 129.8024
11.5 | 1.4266 | 0.0111 | -0.0349 | 128.5225
12 | 1.4717 | 0.01156 | -0.0334 | 127.3097
12.5 | 1.5122 | 0.01202 | -0.0311 | 125.807
13.5 | 1.5594 | 0.01353 | -0.021 | 115.255
14 | 1.5882 | 0.01445 | -0.0175 | 109.91
14.5 | 1.6152 | 0.0156 | -0.0142 | 103.5385
15 | 1.6428 | 0.01686 | -0.0113 | 97.4377
15.5 | 1.6694 | 0.01829 | -0.0086 | 91.2739
16 | 1.694 | 0.01994 | -0.0061 | 84.9549
16.5 | 1.7167 | 0.02182 | -0.0036 | 78.6755
17 | 1.7339 | 0.02419 | -0.0011 | 71.6784
17.5 | 1.7498 | 0.02678 | 0.0011 | 65.3398
18 | 1.7678 | 0.02938 | 0.0028 | 60.1702
18.5 | 1.7854 | 0.03219 | 0.0042 | 55.4644
19 | 1.8001 | 0.0354 | 0.0053 | 50.8503
19.5 | 1.8126 | 0.03899 | 0.0061 | 46.4888
20 | 1.8239 | 0.04287 | 0.0066 | 42.5449

## 133. Re 16M Mach 0.25 (1)
BIGFOIL.COM POLAR EXPORT
NACA64-214 a=0.6
NACA64-214 a=0.6 |  |  |  | Cl Max: | 1.215 | at alpha= | 11 | deg
JavaFoil+Calcfoil stall+Eppler ext transition |  |  |  | L/D Max: | 121.214 | at alpha= | 7.5 | deg
Re: | 16000000 |  |  | Cd Min: | 0.00466 | at alpha= | 0.5 | deg
Mach: | 0.25 |  |  | Cl=0 at alpha= | -1.3871 | deg
|  |  |  | @ Cl=0.1, Cd= | 0.0049592
|  |  |  | @ Cl=0.4, Cd= | 0.0054124
|  |  |  | @ Cl=0.6, Cd= | 0.0065577
alpha (deg) | Cl | Cd | Cm | Cl/Cd
-16.5 | -0.541 | 0.12445 | -0.006 | -4.344
-16 | -0.585 | 0.11539 | -0.006 | -5.068
-15.5 | -0.626 | 0.10751 | -0.007 | -5.82
-15 | -0.663 | 0.09986 | -0.007 | -6.639
-14.5 | -0.699 | 0.08878 | -0.008 | -7.879
-14 | -0.731 | 0.07946 | -0.009 | -9.204
-13.5 | -0.773 | 0.06161 | -0.011 | -12.546
-13 | -0.873 | 0.02162 | -0.014 | -40.394
-12.5 | -0.889 | 0.01986 | -0.015 | -44.749
-12 | -0.92 | 0.01396 | -0.016 | -65.896
-11.5 | -0.926 | 0.01263 | -0.016 | -73.267
-11 | -0.926 | 0.01129 | -0.017 | -82.005
-10.5 | -0.917 | 0.00973 | -0.018 | -94.249
-10 | -0.9 | 0.00987 | -0.019 | -91.158
-9.5 | -0.873 | 0.00939 | -0.019 | -92.956
-9 | -0.84 | 0.00888 | -0.02 | -94.591
-8.5 | -0.802 | 0.00854 | -0.02 | -93.901
-8 | -0.76 | 0.00818 | -0.021 | -92.871
-7.5 | -0.714 | 0.00791 | -0.022 | -90.33
-7 | -0.665 | 0.00768 | -0.022 | -86.61
-6.5 | -0.613 | 0.00739 | -0.023 | -82.859
-6 | -0.558 | 0.00717 | -0.023 | -77.907
-5.5 | -0.501 | 0.00698 | -0.024 | -71.755
-5 | -0.443 | 0.00675 | -0.025 | -65.565
-4.5 | -0.383 | 0.0066 | -0.025 | -58.033
-4 | -0.323 | 0.00643 | -0.026 | -50.205
-3.5 | -0.262 | 0.00631 | -0.027 | -41.554
-3 | -0.201 | 0.00616 | -0.027 | -32.576
-2.5 | -0.139 | 0.00581 | -0.028 | -23.888
-2 | -0.077 | 0.00553 | -0.029 | -13.874
-1.5 | -0.014 | 0.00527 | -0.029 | -2.727
-1 | 0.048 | 0.00505 | -0.03 | 9.529
-0.5 | 0.111 | 0.00494 | -0.031 | 22.367
0 | 0.173 | 0.00484 | -0.031 | 35.763
0.5 | 0.236 | 0.00466 | -0.032 | 50.5
1 | 0.298 | 0.00505 | -0.032 | 58.961
1.5 | 0.36 | 0.00526 | -0.033 | 68.471
2 | 0.423 | 0.0055 | -0.034 | 76.841
2.5 | 0.484 | 0.00583 | -0.034 | 83.018
3 | 0.545 | 0.00617 | -0.035 | 88.391
3.5 | 0.606 | 0.0066 | -0.036 | 91.841
4 | 0.667 | 0.00697 | -0.036 | 95.579
4.5 | 0.726 | 0.00761 | -0.037 | 95.425
5 | 0.785 | 0.00788 | -0.038 | 99.646
5.5 | 0.842 | 0.00822 | -0.038 | 102.514
6 | 0.897 | 0.00857 | -0.039 | 104.717
6.5 | 0.951 | 0.00894 | -0.039 | 106.289
7 | 1.001 | 0.00936 | -0.04 | 107.009
7.5 | 1.045 | 0.00862 | -0.041 | 121.214
8 | 1.086 | 0.00997 | -0.041 | 109
8.5 | 1.124 | 0.01048 | -0.042 | 107.215
9 | 1.157 | 0.01106 | -0.042 | 104.636
9.5 | 1.185 | 0.01164 | -0.043 | 101.812
10 | 1.204 | 0.01226 | -0.043 | 98.178
10.5 | 1.214 | 0.01295 | -0.044 | 93.747
11 | 1.215 | 0.01393 | -0.044 | 87.229
11.5 | 1.209 | 0.01475 | -0.044 | 81.944
12 | 1.193 | 0.01597 | -0.045 | 74.662
12.5 | 1.167 | 0.01743 | -0.045 | 66.982
13 | 1.131 | 0.01948 | -0.045 | 58.083
13.5 | 1.089 | 0.02116 | -0.046 | 51.467
14 | 1.028 | 0.0265 | -0.045 | 38.772
14.5 | 0.951 | 0.0362 | -0.044 | 26.279
15 | 0.863 | 0.05317 | -0.042 | 16.233
15.5 | 0.746 | 0.09806 | -0.033 | 7.604
16 | 0.675 | 0.11495 | -0.029 | 5.873

## 134. Re 16M Mach 0.25 (2)
BIGFOIL.COM POLAR EXPORT
NACA64-214 a=0.6
NACA64-214 a=0.6 |  |  |  | Cl Max: | 1.7588 | at alpha= | 18.5 | deg
XFOIL ncrit=9 |  |  |  | L/D Max: | 129.431 | at alpha= | 9.5 | deg
Re: | 16000000 |  |  | Cd Min: | 0.0672 | at alpha= | 20 | deg
Mach: | 0.25 |  |  | Cl=0 at alpha= | -1.4278 | deg
|  |  |  | @ Cl=0.1, Cd= | 0.0043038
|  |  |  | @ Cl=0.4, Cd= | 0.004587
|  |  |  | @ Cl=0.6, Cd= | 0.0060036
alpha (deg) | Cl | Cd | Cm | Cl/Cd
-20 | -1.5622 | 0.06309 | -0.0617 | -24.7615
-19.5 | -1.5851 | 0.05359 | -0.0665 | -29.5783
-19 | -1.5987 | 0.04582 | -0.0695 | -34.8909
-18.5 | -1.6084 | 0.03911 | -0.0712 | -41.125
-18 | -1.6073 | 0.03387 | -0.0714 | -47.455
-17.5 | -1.604 | 0.02918 | -0.0708 | -54.9692
-17 | -1.5935 | 0.02545 | -0.0691 | -62.613
-16.5 | -1.5825 | 0.02245 | -0.0662 | -70.49
-16 | -1.5664 | 0.02006 | -0.0625 | -78.0857
-15.5 | -1.552 | 0.01795 | -0.0577 | -86.4624
-15 | -1.538 | 0.01635 | -0.0514 | -94.0673
-14.5 | -1.517 | 0.01515 | -0.0448 | -100.132
-14 | -1.4748 | 0.01409 | -0.0412 | -104.67
-13.5 | -1.4274 | 0.01316 | -0.0384 | -108.465
-13 | -1.3761 | 0.01235 | -0.0361 | -111.4251
-12.5 | -1.3226 | 0.01162 | -0.0342 | -113.821
-12 | -1.2671 | 0.01099 | -0.0326 | -115.2957
-11.5 | -1.2105 | 0.01042 | -0.0313 | -116.1708
-11 | -1.1528 | 0.0099 | -0.0302 | -116.4444
-10.5 | -1.0944 | 0.00944 | -0.0294 | -115.9322
-10 | -1.036 | 0.00896 | -0.0286 | -115.625
-9.5 | -0.9774 | 0.0085 | -0.028 | -114.9882
-9 | -0.9181 | 0.00808 | -0.0276 | -113.6262
-8.5 | -0.8583 | 0.00774 | -0.0273 | -110.8915
-8 | -0.798 | 0.00744 | -0.0272 | -107.2581
-7.5 | -0.7378 | 0.00713 | -0.0271 | -103.4783
-7 | -0.6776 | 0.00683 | -0.0272 | -99.2094
-6.5 | -0.6169 | 0.0066 | -0.0274 | -93.4697
-6 | -0.5563 | 0.00639 | -0.0276 | -87.0579
-5.5 | -0.4956 | 0.00616 | -0.0279 | -80.4545
-5 | -0.4346 | 0.006 | -0.0283 | -72.4333
-4.5 | -0.3738 | 0.00582 | -0.0288 | -64.2268
-4 | -0.3127 | 0.00567 | -0.0293 | -55.1499
-3.5 | -0.2518 | 0.00552 | -0.0298 | -45.6159
-3 | -0.1908 | 0.00538 | -0.0304 | -35.4647
-2.5 | -0.13 | 0.00518 | -0.031 | -25.0965
-2 | -0.0693 | 0.00499 | -0.0316 | -13.8878
-1 | 0.0518 | 0.00456 | -0.033 | 11.3596
-0.5 | 0.112 | 0.00424 | -0.0337 | 26.4151
0 | 0.1717 | 0.00379 | -0.0345 | 45.3034
0.5 | 0.2328 | 0.00378 | -0.0352 | 61.5873
1 | 0.2937 | 0.00386 | -0.036 | 76.0881
1.5 | 0.3544 | 0.00401 | -0.0367 | 88.3791
2 | 0.4113 | 0.00473 | -0.037 | 86.9556
2.5 | 0.4694 | 0.00521 | -0.0373 | 90.096
3 | 0.5281 | 0.00557 | -0.0377 | 94.8115
3.5 | 0.5868 | 0.00592 | -0.038 | 99.1216
4 | 0.6452 | 0.00629 | -0.0382 | 102.5755
4.5 | 0.7036 | 0.00661 | -0.0384 | 106.4448
5 | 0.7623 | 0.00691 | -0.0385 | 110.3184
5.5 | 0.8211 | 0.00716 | -0.0387 | 114.6788
6 | 0.8797 | 0.00741 | -0.0388 | 118.7179
6.5 | 0.9377 | 0.00771 | -0.0387 | 121.6213
7 | 0.9957 | 0.00799 | -0.0385 | 124.6183
7.5 | 1.0526 | 0.00834 | -0.0382 | 126.211
8 | 1.1094 | 0.00865 | -0.0378 | 128.2543
8.5 | 1.1648 | 0.00904 | -0.037 | 128.8496
9 | 1.2196 | 0.00944 | -0.0362 | 129.1949
9.5 | 1.2736 | 0.00984 | -0.0351 | 129.4309
10 | 1.3253 | 0.01033 | -0.0336 | 128.2962
10.5 | 1.3745 | 0.01089 | -0.0317 | 126.2167
11 | 1.4225 | 0.01141 | -0.0294 | 124.6713
11.5 | 1.4654 | 0.01199 | -0.0263 | 122.2185
12.5 | 1.5145 | 0.01347 | -0.0145 | 112.435
13 | 1.5415 | 0.01477 | -0.01 | 104.367
13.5 | 1.5715 | 0.01614 | -0.0062 | 97.3668
14 | 1.6029 | 0.01759 | -0.0029 | 91.1256
14.5 | 1.6281 | 0.0195 | 0.0006 | 83.4923
15 | 1.6529 | 0.0216 | 0.0038 | 76.5231
15.5 | 1.6748 | 0.02405 | 0.0069 | 69.6383
16 | 1.6954 | 0.02674 | 0.0096 | 63.4031
16.5 | 1.7153 | 0.02965 | 0.012 | 57.8516
17 | 1.7317 | 0.03308 | 0.0141 | 52.3489
17.5 | 1.7446 | 0.03701 | 0.0157 | 47.1386
18 | 1.7549 | 0.04147 | 0.0169 | 42.3173
18.5 | 1.7588 | 0.04679 | 0.0174 | 37.5892
19 | 1.7558 | 0.05317 | 0.0172 | 33.0224
19.5 | 1.7579 | 0.05942 | 0.0163 | 29.5843
20 | 1.7492 | 0.0672 | 0.0143 | 26.0298

## 135. Re 16M Mach 0.50 (1)
BIGFOIL.COM POLAR EXPORT
NACA64-214 a=0.6
NACA64-214 a=0.6 |  |  |  | Cl Max: | 1.17 | at alpha= | 20 | deg
JavaFoil+Calcfoil stall+Eppler ext transition |  |  |  | L/D Max: | 106.464 | at alpha= | 5 | deg
Re: | 16000000 |  |  | Cd Min: | 0.00472 | at alpha= | 0.5 | deg
Mach: | 0.5 |  |  | Cl=0 at alpha= | -1.3857 | deg
|  |  |  | @ Cl=0.1, Cd= | 0.0051146
|  |  |  | @ Cl=0.4, Cd= | 0.0054689
|  |  |  | @ Cl=0.6, Cd= | 0.0066161
alpha (deg) | Cl | Cd | Cm | Cl/Cd
-20 | -1.031 | 0.17066 | -0.005 | -6.041
-19.5 | -1.003 | 0.16311 | -0.005 | -6.147
-19 | -0.974 | 0.16156 | -0.006 | -6.031
-18.5 | -0.946 | 0.15631 | -0.006 | -6.053
-18 | -0.918 | 0.15567 | -0.006 | -5.897
-17.5 | -0.894 | 0.13865 | -0.007 | -6.449
-17 | -0.866 | 0.13226 | -0.007 | -6.548
-16.5 | -0.837 | 0.12622 | -0.007 | -6.633
-16 | -0.809 | 0.12249 | -0.007 | -6.607
-15.5 | -0.782 | 0.1143 | -0.008 | -6.846
-15 | -0.761 | 0.09981 | -0.009 | -7.621
-14.5 | -0.735 | 0.09215 | -0.009 | -7.973
-14 | -0.711 | 0.08353 | -0.01 | -8.512
-13.5 | -0.739 | 0.04203 | -0.014 | -17.58
-13 | -0.745 | 0.02366 | -0.016 | -31.477
-12.5 | -0.617 | 0.08408 | -0.01 | -7.342
-12 | -0.588 | 0.08346 | -0.009 | -7.041
-11.5 | -0.649 | 0.02209 | -0.017 | -29.358
-11 | -0.633 | 0.01623 | -0.019 | -39.003
-10.5 | -0.608 | 0.01374 | -0.019 | -44.283
-10 | -0.477 | 0.06722 | -0.01 | -7.103
-9.5 | -0.456 | 0.05548 | -0.013 | -8.22
-9 | -0.509 | 0.01275 | -0.021 | -39.961
-8.5 | -0.483 | 0.01113 | -0.022 | -43.383
-8 | -0.37 | 0.04871 | -0.013 | -7.599
-7.5 | -0.683 | 0.00987 | -0.024 | -69.22
-7 | -0.682 | 0.00903 | -0.025 | -75.552
-6.5 | -0.651 | 0.00839 | -0.026 | -77.537
-6 | -0.605 | 0.00804 | -0.026 | -75.239
-5.5 | -0.548 | 0.0077 | -0.027 | -71.252
-5 | -0.488 | 0.00733 | -0.028 | -66.535
-4.5 | -0.424 | 0.00705 | -0.028 | -60.186
-4 | -0.359 | 0.00683 | -0.029 | -52.571
-3.5 | -0.292 | 0.00662 | -0.03 | -44.054
-3 | -0.224 | 0.00642 | -0.031 | -34.857
-2.5 | -0.155 | 0.00628 | -0.031 | -24.664
-2 | -0.086 | 0.00582 | -0.032 | -14.719
-1.5 | -0.016 | 0.00544 | -0.033 | -2.951
-1 | 0.054 | 0.0052 | -0.033 | 10.333
-0.5 | 0.124 | 0.00507 | -0.034 | 24.401
0 | 0.193 | 0.00494 | -0.035 | 39.177
0.5 | 0.263 | 0.00472 | -0.036 | 55.787
1 | 0.333 | 0.00522 | -0.036 | 63.82
1.5 | 0.403 | 0.00548 | -0.037 | 73.558
2 | 0.473 | 0.00576 | -0.038 | 82.115
2.5 | 0.54 | 0.00619 | -0.038 | 87.332
3 | 0.609 | 0.00668 | -0.039 | 91.148
3.5 | 0.676 | 0.00736 | -0.04 | 91.82
4 | 0.742 | 0.00818 | -0.041 | 90.786
4.5 | 0.807 | 0.00861 | -0.041 | 93.782
5 | 0.867 | 0.00814 | -0.042 | 106.464
5.5 | 0.923 | 0.00939 | -0.042 | 98.286
6 | 0.973 | 0.00988 | -0.043 | 98.481
6.5 | 1.016 | 0.0105 | -0.044 | 96.755
7 | 1.047 | 0.01117 | -0.044 | 93.684
7.5 | 1.058 | 0.01214 | -0.045 | 87.122
8 | 1.032 | 0.01334 | -0.045 | 77.299
8.5 | 0.858 | 0.01486 | -0.046 | 57.717
9 | 0.584 | 0.05291 | -0.03 | 11.029
9.5 | 0.721 | 0.01608 | -0.047 | 44.863
10 | 0.749 | 0.01801 | -0.047 | 41.616
10.5 | 0.751 | 0.02714 | -0.045 | 27.679
11 | 0.682 | 0.07502 | -0.026 | 9.092
11.5 | 0.84 | 0.02104 | -0.049 | 39.924
12 | 0.863 | 0.02461 | -0.049 | 35.086
12.5 | 0.839 | 0.0461 | -0.044 | 18.204
13 | 0.795 | 0.08985 | -0.031 | 8.847
13.5 | 0.95 | 0.02915 | -0.05 | 32.576
14 | 0.96 | 0.03805 | -0.049 | 25.234
14.5 | 0.975 | 0.04629 | -0.048 | 21.069
15 | 0.899 | 0.11554 | -0.031 | 7.78
15.5 | 0.927 | 0.11911 | -0.033 | 7.786
16 | 0.957 | 0.12228 | -0.034 | 7.828
16.5 | 0.986 | 0.12695 | -0.036 | 7.771
17 | 1.007 | 0.14587 | -0.034 | 6.904
17.5 | 1.036 | 0.14641 | -0.035 | 7.073
18 | 1.065 | 0.15231 | -0.037 | 6.992
18.5 | 1.093 | 0.15771 | -0.038 | 6.93
19 | 1.115 | 0.17812 | -0.037 | 6.258
19.5 | 1.143 | 0.18229 | -0.038 | 6.27
20 | 1.17 | 0.19362 | -0.039 | 6.041

## 136. Re 16M Mach 0.50 (2)
BIGFOIL.COM POLAR EXPORT
NACA64-214 a=0.6
NACA64-214 a=0.6 |  |  |  | Cl Max: | 1.3183 | at alpha= | 9.5 | deg
XFOIL ncrit=9 |  |  |  | L/D Max: | 121.989 | at alpha= | 7 | deg
Re: | 16000000 |  |  | Cd Min: | 0.11497 | at alpha= | 14.5 | deg
Mach: | 0.5 |  |  | Cl=0 at alpha= | -1.4424 | deg
|  |  |  | @ Cl=0.1, Cd= | 0.0044033
|  |  |  | @ Cl=0.4, Cd= | 0.0039324
|  |  |  | @ Cl=0.6, Cd= | 0.0058468
alpha (deg) | Cl | Cd | Cm | Cl/Cd
-13.5 | -0.6915 | 0.11211 | -0.0252 | -6.168
-13 | -0.706 | 0.09945 | -0.034 | -7.099
-12.5 | -0.7244 | 0.08658 | -0.043 | -8.3668
-12 | -0.7388 | 0.07392 | -0.0512 | -9.9946
-11.5 | -0.7534 | 0.06138 | -0.0606 | -12.2744
-11 | -0.7795 | 0.05012 | -0.0688 | -15.5527
-10.5 | -0.8103 | 0.0404 | -0.0743 | -20.0569
-9.5 | -0.8736 | 0.02566 | -0.0747 | -34.0452
-9 | -0.9086 | 0.02067 | -0.0672 | -43.9574
-8.5 | -0.9327 | 0.0156 | -0.0569 | -59.7885
-8 | -0.9229 | 0.01074 | -0.0487 | -85.9311
-7.5 | -0.8685 | 0.00871 | -0.0435 | -99.713
-7 | -0.7975 | 0.00789 | -0.0406 | -101.0773
-6.5 | -0.724 | 0.00738 | -0.0385 | -98.103
-6 | -0.6504 | 0.00699 | -0.0371 | -93.0472
-5.5 | -0.577 | 0.00669 | -0.0362 | -86.2481
-5 | -0.5043 | 0.00641 | -0.0355 | -78.6739
-4.5 | -0.4321 | 0.00618 | -0.0352 | -69.9191
-4 | -0.3603 | 0.00596 | -0.0351 | -60.453
-3.5 | -0.2889 | 0.00579 | -0.0352 | -49.8964
-3 | -0.218 | 0.00562 | -0.0355 | -38.79
-2.5 | -0.1473 | 0.00544 | -0.0359 | -27.0772
-1.5 | -0.008 | 0.0049 | -0.037 | -1.6327
-1 | 0.0614 | 0.00464 | -0.0377 | 13.2328
0 | 0.1984 | 0.0038 | -0.0392 | 52.2105
0.5 | 0.2688 | 0.00378 | -0.0401 | 71.1111
1 | 0.3393 | 0.00382 | -0.0409 | 88.822
1.5 | 0.4095 | 0.00395 | -0.0417 | 103.6709
2.5 | 0.5381 | 0.0054 | -0.0416 | 99.6481
3 | 0.6046 | 0.00588 | -0.0415 | 102.8231
3.5 | 0.6704 | 0.00638 | -0.0412 | 105.0784
4 | 0.7356 | 0.0069 | -0.0405 | 106.6087
4.5 | 0.8028 | 0.00726 | -0.0398 | 110.5785
5 | 0.8704 | 0.0076 | -0.039 | 114.5263
5.5 | 0.938 | 0.00796 | -0.0378 | 117.8392
6 | 1.0049 | 0.00835 | -0.0363 | 120.3473
6.5 | 1.0701 | 0.00881 | -0.0341 | 121.4642
7 | 1.1345 | 0.0093 | -0.0314 | 121.9892
7.5 | 1.1952 | 0.00987 | -0.0277 | 121.0942
8 | 1.2447 | 0.01054 | -0.022 | 118.093
8.5 | 1.2756 | 0.0115 | -0.0136 | 110.9217
9 | 1.3055 | 0.01308 | -0.0061 | 99.8089
9.5 | 1.3183 | 0.01578 | 0.0022 | 83.5425
10 | 1.3082 | 0.02 | 0.0106 | 65.41
10.5 | 1.2862 | 0.02546 | 0.0177 | 50.5185
11 | 1.2558 | 0.0322 | 0.0228 | 39
12 | 1.1886 | 0.04987 | 0.0238 | 23.834
12.5 | 1.1524 | 0.06097 | 0.0202 | 18.9011
13 | 1.1201 | 0.07309 | 0.0142 | 15.3249
13.5 | 1.0916 | 0.08627 | 0.0063 | 12.6533
14 | 1.0681 | 0.10029 | -0.003 | 10.6501
14.5 | 1.0475 | 0.11497 | -0.0129 | 9.1111

## 137. Re 18M Mach 0.00 (1)
BIGFOIL.COM POLAR EXPORT
NACA64-214 a=0.6
NACA64-214 a=0.6 |  |  |  | Cl Max: | 1.281 | at alpha= | 12.5 | deg
JavaFoil+Calcfoil stall+Eppler ext transition |  |  |  | L/D Max: | 127.134 | at alpha= | 8.5 | deg
Re: | 18000000 |  |  | Cd Min: | 0.00494 | at alpha= | -0.5 | deg
Mach: | 0 |  |  | Cl=0 at alpha= | -1.3853 | deg
|  |  |  | @ Cl=0.1, Cd= | 0.0049575
|  |  |  | @ Cl=0.4, Cd= | 0.0054625
|  |  |  | @ Cl=0.6, Cd= | 0.0065005
alpha (deg) | Cl | Cd | Cm | Cl/Cd
-19 | -0.756 | 0.13166 | -0.005 | -5.743
-18.5 | -0.788 | 0.11492 | -0.006 | -6.858
-18 | -0.808 | 0.11403 | -0.006 | -7.083
-17.5 | -0.833 | 0.10457 | -0.007 | -7.969
-17 | -0.866 | 0.08838 | -0.007 | -9.803
-16.5 | -0.933 | 0.05189 | -0.009 | -17.978
-16 | -0.948 | 0.04605 | -0.01 | -20.594
-15.5 | -0.973 | 0.03541 | -0.011 | -27.479
-15 | -0.998 | 0.02616 | -0.011 | -38.148
-14.5 | -1.017 | 0.01993 | -0.012 | -51.045
-14 | -1.027 | 0.01669 | -0.013 | -61.537
-13.5 | -1.026 | 0.01531 | -0.013 | -67.017
-13 | -1.026 | 0.01345 | -0.014 | -76.29
-12.5 | -1.02 | 0.01229 | -0.015 | -82.964
-12 | -1.01 | 0.01124 | -0.015 | -89.836
-11.5 | -0.994 | 0.00975 | -0.016 | -101.931
-11 | -0.974 | 0.01007 | -0.017 | -96.789
-10.5 | -0.945 | 0.00947 | -0.017 | -99.763
-10 | -0.912 | 0.00911 | -0.018 | -100.134
-9.5 | -0.876 | 0.00875 | -0.019 | -100.062
-9 | -0.836 | 0.00832 | -0.019 | -100.48
-8.5 | -0.794 | 0.00798 | -0.02 | -99.422
-8 | -0.748 | 0.00773 | -0.02 | -96.799
-7.5 | -0.7 | 0.00755 | -0.021 | -92.713
-7 | -0.65 | 0.00734 | -0.022 | -88.497
-6.5 | -0.597 | 0.00709 | -0.022 | -84.232
-6 | -0.543 | 0.0069 | -0.023 | -78.708
-5.5 | -0.487 | 0.00674 | -0.023 | -72.185
-5 | -0.43 | 0.00655 | -0.024 | -65.624
-4.5 | -0.372 | 0.00639 | -0.025 | -58.206
-4 | -0.313 | 0.00625 | -0.025 | -50.114
-3.5 | -0.254 | 0.00611 | -0.026 | -41.592
-3 | -0.194 | 0.00599 | -0.026 | -32.451
-2.5 | -0.134 | 0.00569 | -0.027 | -23.632
-2 | -0.074 | 0.00553 | -0.028 | -13.439
-1.5 | -0.014 | 0.00526 | -0.028 | -2.648
-1 | 0.047 | 0.00509 | -0.029 | 9.155
-0.5 | 0.107 | 0.00494 | -0.03 | 21.646
0 | 0.168 | 0.00494 | -0.03 | 33.884
0.5 | 0.228 | 0.00512 | -0.031 | 44.504
1 | 0.288 | 0.00508 | -0.031 | 56.738
1.5 | 0.349 | 0.00525 | -0.032 | 66.511
2 | 0.409 | 0.0055 | -0.033 | 74.374
2.5 | 0.469 | 0.00573 | -0.033 | 81.827
3 | 0.528 | 0.00605 | -0.034 | 87.274
3.5 | 0.587 | 0.00643 | -0.035 | 91.293
4 | 0.646 | 0.00675 | -0.035 | 95.75
4.5 | 0.704 | 0.00725 | -0.036 | 97.085
5 | 0.761 | 0.00754 | -0.036 | 100.917
5.5 | 0.817 | 0.00779 | -0.037 | 104.899
6 | 0.872 | 0.00809 | -0.038 | 107.732
6.5 | 0.925 | 0.00842 | -0.038 | 109.887
7 | 0.976 | 0.00876 | -0.039 | 111.411
7.5 | 1.025 | 0.00912 | -0.039 | 112.409
8 | 1.07 | 0.00919 | -0.04 | 116.463
8.5 | 1.111 | 0.00874 | -0.04 | 127.134
9 | 1.15 | 0.01011 | -0.041 | 113.699
9.5 | 1.185 | 0.01056 | -0.041 | 112.158
10 | 1.214 | 0.01101 | -0.042 | 110.278
10.5 | 1.238 | 0.01157 | -0.042 | 107.004
11 | 1.256 | 0.01229 | -0.043 | 102.173
11.5 | 1.269 | 0.01292 | -0.043 | 98.275
12 | 1.278 | 0.01363 | -0.044 | 93.78
12.5 | 1.281 | 0.01447 | -0.044 | 88.526
13 | 1.28 | 0.0154 | -0.045 | 83.08
13.5 | 1.273 | 0.01637 | -0.045 | 77.774
14 | 1.262 | 0.01772 | -0.045 | 71.22
14.5 | 1.246 | 0.01924 | -0.046 | 64.758
15 | 1.227 | 0.02088 | -0.046 | 58.73
15.5 | 1.201 | 0.02336 | -0.046 | 51.431
16 | 1.173 | 0.02651 | -0.046 | 44.233
16.5 | 1.144 | 0.02911 | -0.046 | 39.294
17 | 1.109 | 0.0337 | -0.046 | 32.905
17.5 | 1.073 | 0.03876 | -0.046 | 27.686

## 138. Re 18M Mach 0.00 (2)
BIGFOIL.COM POLAR EXPORT
NACA64-214 a=0.6
NACA64-214 a=0.6 |  |  |  | Cl Max: | 1.8414 | at alpha= | 20 | deg
XFOIL ncrit=9 |  |  |  | L/D Max: | 135.222 | at alpha= | 10 | deg
Re: | 18000000 |  |  | Cd Min: | 0.03855 | at alpha= | 20 | deg
Mach: | 0 |  |  | Cl=0 at alpha= | -1.4238 | deg
|  |  |  | @ Cl=0.1, Cd= | 0.0043414
|  |  |  | @ Cl=0.4, Cd= | 0.0048123
|  |  |  | @ Cl=0.6, Cd= | 0.0059535
alpha (deg) | Cl | Cd | Cm | Cl/Cd
-20 | -1.7575 | 0.02543 | -0.0519 | -69.1113
-19.5 | -1.7426 | 0.02293 | -0.0504 | -75.9965
-19 | -1.7244 | 0.02086 | -0.0485 | -82.6654
-18.5 | -1.7057 | 0.01905 | -0.0461 | -89.5381
-18 | -1.6853 | 0.01758 | -0.0432 | -95.8646
-17.5 | -1.6677 | 0.01652 | -0.0391 | -100.9504
-17 | -1.6523 | 0.01564 | -0.0337 | -105.6458
-16.5 | -1.6237 | 0.01491 | -0.03 | -108.9001
-15.5 | -1.543 | 0.01348 | -0.0266 | -114.4659
-15 | -1.4987 | 0.01283 | -0.0254 | -116.8122
-14.5 | -1.4535 | 0.01212 | -0.0243 | -119.9257
-14 | -1.406 | 0.01151 | -0.0235 | -122.1546
-13.5 | -1.3567 | 0.01097 | -0.023 | -123.6737
-13 | -1.3058 | 0.01052 | -0.0227 | -124.1255
-12.5 | -1.2538 | 0.01011 | -0.0224 | -124.0158
-12 | -1.2012 | 0.0097 | -0.0223 | -123.8351
-11.5 | -1.1479 | 0.00932 | -0.0223 | -123.1652
-11 | -1.094 | 0.00896 | -0.0223 | -122.0982
-10.5 | -1.0401 | 0.00855 | -0.0223 | -121.6491
-10 | -0.9856 | 0.00818 | -0.0225 | -120.489
-9.5 | -0.9305 | 0.00782 | -0.0226 | -118.9898
-9 | -0.8747 | 0.00754 | -0.0229 | -116.008
-8.5 | -0.8183 | 0.00729 | -0.0233 | -112.2497
-8 | -0.7619 | 0.00702 | -0.0236 | -108.5328
-7.5 | -0.7053 | 0.00674 | -0.024 | -104.6439
-7 | -0.6481 | 0.00653 | -0.0245 | -99.2496
-6.5 | -0.5906 | 0.00633 | -0.025 | -93.3017
-6 | -0.5332 | 0.00612 | -0.0255 | -87.1242
-5.5 | -0.4753 | 0.00596 | -0.026 | -79.7483
-5 | -0.4173 | 0.0058 | -0.0266 | -71.9483
-4.5 | -0.3592 | 0.00564 | -0.0272 | -63.6879
-4 | -0.3008 | 0.00551 | -0.0278 | -54.5917
-3.5 | -0.2424 | 0.00537 | -0.0285 | -45.1397
-3 | -0.184 | 0.00525 | -0.0291 | -35.0476
-2.5 | -0.1256 | 0.00506 | -0.0297 | -24.8221
-2 | -0.0672 | 0.00489 | -0.0304 | -13.7423
-1.5 | -0.0089 | 0.00471 | -0.0311 | -1.8896
-1 | 0.0495 | 0.00455 | -0.0318 | 10.8791
-0.5 | 0.1076 | 0.00431 | -0.0325 | 24.9652
0 | 0.1648 | 0.00382 | -0.0332 | 43.1414
0.5 | 0.2235 | 0.00381 | -0.0339 | 58.6614
1 | 0.2817 | 0.00391 | -0.0346 | 72.046
1.5 | 0.3396 | 0.00413 | -0.0353 | 82.2276
2 | 0.3947 | 0.00478 | -0.0356 | 82.5732
3 | 0.508 | 0.00547 | -0.0366 | 92.8702
3.5 | 0.5648 | 0.00576 | -0.037 | 98.0556
4 | 0.6212 | 0.00607 | -0.0374 | 102.3394
4.5 | 0.6774 | 0.00637 | -0.0378 | 106.3422
5.5 | 0.7903 | 0.00685 | -0.0385 | 115.3723
6 | 0.8463 | 0.00709 | -0.0388 | 119.3653
6.5 | 0.902 | 0.00734 | -0.0391 | 122.8883
7 | 0.9574 | 0.00758 | -0.0394 | 126.3061
7.5 | 1.0121 | 0.00786 | -0.0395 | 128.7659
8 | 1.0663 | 0.00815 | -0.0396 | 130.8344
8.5 | 1.1202 | 0.00843 | -0.0396 | 132.8826
9 | 1.1726 | 0.00878 | -0.0395 | 133.5535
9.5 | 1.225 | 0.00911 | -0.0393 | 134.4676
10 | 1.2765 | 0.00944 | -0.039 | 135.2225
10.5 | 1.3263 | 0.00986 | -0.0385 | 134.5132
11 | 1.3748 | 0.01031 | -0.0377 | 133.3463
11.5 | 1.4224 | 0.01074 | -0.0368 | 132.4395
12 | 1.4686 | 0.01118 | -0.0357 | 131.3596
12.5 | 1.5121 | 0.01164 | -0.0342 | 129.9055
13 | 1.548 | 0.0121 | -0.0312 | 127.9339
13.5 | 1.569 | 0.01285 | -0.0257 | 122.1012
14 | 1.5957 | 0.01362 | -0.0218 | 117.1586
14.5 | 1.6225 | 0.0146 | -0.0183 | 111.1301
15 | 1.6499 | 0.01569 | -0.0153 | 105.1562
15.5 | 1.6763 | 0.01695 | -0.0125 | 98.8968
16 | 1.7023 | 0.01836 | -0.01 | 92.7179
16.5 | 1.7252 | 0.02004 | -0.0074 | 86.0878
17 | 1.7447 | 0.02205 | -0.0049 | 79.1247
17.5 | 1.7608 | 0.02442 | -0.0026 | 72.1048
18 | 1.7808 | 0.02666 | -0.0008 | 66.7967
18.5 | 1.7979 | 0.02921 | 0.0008 | 61.5508
19 | 1.8146 | 0.03198 | 0.0021 | 56.7417
19.5 | 1.8295 | 0.03503 | 0.0032 | 52.2267
20 | 1.8414 | 0.03855 | 0.0039 | 47.7665

## 139. Re 18M Mach 0.10 (1)
BIGFOIL.COM POLAR EXPORT
NACA64-214 a=0.6
NACA64-214 a=0.6 |  |  |  | Cl Max: | 1.27 | at alpha= | 12.5 | deg
JavaFoil+Calcfoil stall+Eppler ext transition |  |  |  | L/D Max: | 120.953 | at alpha= | 8 | deg
Re: | 18000000 |  |  | Cd Min: | 0.00493 | at alpha= | 0 | deg
Mach: | 0.1 |  |  | Cl=0 at alpha= | -1.3853 | deg
|  |  |  | @ Cl=0.1, Cd= | 0.0049784
|  |  |  | @ Cl=0.4, Cd= | 0.0054878
|  |  |  | @ Cl=0.6, Cd= | 0.0065241
alpha (deg) | Cl | Cd | Cm | Cl/Cd
-18 | -0.76 | 0.12066 | -0.006 | -6.296
-17.5 | -0.787 | 0.11236 | -0.006 | -7.007
-17 | -0.815 | 0.10339 | -0.007 | -7.883
-16.5 | -0.854 | 0.08394 | -0.008 | -10.171
-16 | -0.881 | 0.06898 | -0.009 | -12.769
-15.5 | -0.928 | 0.04408 | -0.01 | -21.058
-15 | -0.961 | 0.03093 | -0.011 | -31.068
-14.5 | -0.983 | 0.02387 | -0.012 | -41.171
-14 | -1.003 | 0.01796 | -0.013 | -55.886
-13.5 | -1.006 | 0.01632 | -0.013 | -61.666
-13 | -1.011 | 0.01403 | -0.014 | -72.039
-12.5 | -1.008 | 0.01268 | -0.015 | -79.487
-12 | -1.001 | 0.0115 | -0.016 | -87.02
-11.5 | -0.987 | 0.01074 | -0.016 | -91.891
-11 | -0.971 | 0.01022 | -0.017 | -95.028
-10.5 | -0.943 | 0.0096 | -0.017 | -98.282
-10 | -0.912 | 0.00915 | -0.018 | -99.658
-9.5 | -0.876 | 0.00879 | -0.019 | -99.709
-9 | -0.838 | 0.00842 | -0.019 | -99.439
-8.5 | -0.795 | 0.00806 | -0.02 | -98.751
-8 | -0.75 | 0.00782 | -0.02 | -95.898
-7.5 | -0.702 | 0.00756 | -0.021 | -92.878
-7 | -0.652 | 0.00735 | -0.022 | -88.701
-6.5 | -0.6 | 0.00715 | -0.022 | -83.859
-6 | -0.545 | 0.0069 | -0.023 | -79.057
-5.5 | -0.489 | 0.00674 | -0.023 | -72.541
-5 | -0.432 | 0.00659 | -0.024 | -65.539
-4.5 | -0.374 | 0.00644 | -0.025 | -57.962
-4 | -0.315 | 0.00624 | -0.025 | -50.412
-3.5 | -0.255 | 0.00616 | -0.026 | -41.429
-3 | -0.195 | 0.00602 | -0.027 | -32.447
-2.5 | -0.135 | 0.00571 | -0.027 | -23.673
-2 | -0.075 | 0.00552 | -0.028 | -13.519
-1.5 | -0.014 | 0.00525 | -0.028 | -2.665
-1 | 0.047 | 0.0051 | -0.029 | 9.179
-0.5 | 0.108 | 0.00496 | -0.03 | 21.673
0 | 0.168 | 0.00493 | -0.03 | 34.134
0.5 | 0.229 | 0.00513 | -0.031 | 44.645
1 | 0.29 | 0.00508 | -0.032 | 57.059
1.5 | 0.351 | 0.0053 | -0.032 | 66.157
2 | 0.411 | 0.00553 | -0.033 | 74.45
2.5 | 0.471 | 0.00578 | -0.033 | 81.531
3 | 0.531 | 0.00609 | -0.034 | 87.113
3.5 | 0.59 | 0.00648 | -0.035 | 91.018
4 | 0.649 | 0.00674 | -0.035 | 96.252
4.5 | 0.707 | 0.00732 | -0.036 | 96.7
5 | 0.765 | 0.00755 | -0.037 | 101.357
5.5 | 0.821 | 0.00787 | -0.037 | 104.396
6 | 0.876 | 0.0081 | -0.038 | 108.107
6.5 | 0.929 | 0.00843 | -0.038 | 110.16
7 | 0.98 | 0.00878 | -0.039 | 111.617
7.5 | 1.029 | 0.00914 | -0.04 | 112.512
8 | 1.073 | 0.00887 | -0.04 | 120.953
8.5 | 1.114 | 0.00978 | -0.041 | 113.874
9 | 1.152 | 0.01021 | -0.041 | 112.821
9.5 | 1.186 | 0.01071 | -0.042 | 110.723
10 | 1.214 | 0.01113 | -0.042 | 109.025
10.5 | 1.236 | 0.01172 | -0.043 | 105.461
11 | 1.252 | 0.01238 | -0.043 | 101.151
11.5 | 1.263 | 0.01314 | -0.043 | 96.126
12 | 1.269 | 0.01387 | -0.044 | 91.531
12.5 | 1.27 | 0.01468 | -0.044 | 86.495
13 | 1.265 | 0.01574 | -0.045 | 80.317
13.5 | 1.254 | 0.01699 | -0.045 | 73.813
14 | 1.238 | 0.01857 | -0.045 | 66.66
14.5 | 1.218 | 0.01997 | -0.046 | 60.991
15 | 1.193 | 0.02217 | -0.046 | 53.793
15.5 | 1.164 | 0.02457 | -0.046 | 47.365
16 | 1.13 | 0.02804 | -0.046 | 40.294
16.5 | 1.091 | 0.03286 | -0.046 | 33.205
17 | 1.053 | 0.03754 | -0.046 | 28.055
17.5 | 1.004 | 0.04784 | -0.045 | 20.981

## 140. Re 18M Mach 0.10 (2)
BIGFOIL.COM POLAR EXPORT
NACA64-214 a=0.6
NACA64-214 a=0.6 |  |  |  | Cl Max: | 1.8361 | at alpha= | 20 | deg
XFOIL ncrit=9 |  |  |  | L/D Max: | 134.686 | at alpha= | 10 | deg
Re: | 18000000 |  |  | Cd Min: | 0.04163 | at alpha= | 20 | deg
Mach: | 0.1 |  |  | Cl=0 at alpha= | -1.4242 | deg
|  |  |  | @ Cl=0.1, Cd= | 0.0043355
|  |  |  | @ Cl=0.4, Cd= | 0.0047987
|  |  |  | @ Cl=0.6, Cd= | 0.0059548
alpha (deg) | Cl | Cd | Cm | Cl/Cd
-20 | -1.7517 | 0.02814 | -0.0562 | -62.2495
-19.5 | -1.7389 | 0.02516 | -0.055 | -69.1137
-19 | -1.7224 | 0.02268 | -0.0534 | -75.9436
-18.5 | -1.7047 | 0.02052 | -0.0512 | -83.075
-18 | -1.6848 | 0.01875 | -0.0486 | -89.856
-17.5 | -1.6659 | 0.0174 | -0.045 | -95.7414
-17 | -1.6475 | 0.01631 | -0.0404 | -101.0116
-16.5 | -1.6323 | 0.01544 | -0.0344 | -105.7189
-16 | -1.5954 | 0.01469 | -0.0318 | -108.6045
-15.5 | -1.5542 | 0.01395 | -0.0299 | -111.4122
-15 | -1.5105 | 0.01323 | -0.0283 | -114.1723
-14.5 | -1.4654 | 0.01249 | -0.0269 | -117.3259
-14 | -1.4179 | 0.01182 | -0.0258 | -119.9577
-13.5 | -1.3687 | 0.01121 | -0.0249 | -122.0963
-13 | -1.3175 | 0.01071 | -0.0244 | -123.0159
-12.5 | -1.265 | 0.01026 | -0.024 | -123.2943
-12 | -1.2117 | 0.00983 | -0.0237 | -123.2655
-11.5 | -1.1578 | 0.00944 | -0.0235 | -122.6483
-10.5 | -1.0485 | 0.00866 | -0.0233 | -121.0739
-10 | -0.9934 | 0.00827 | -0.0233 | -120.1209
-9.5 | -0.9378 | 0.00789 | -0.0234 | -118.8593
-9 | -0.8815 | 0.0076 | -0.0236 | -115.9868
-8.5 | -0.8246 | 0.00733 | -0.0238 | -112.4966
-8 | -0.7675 | 0.00707 | -0.0241 | -108.5573
-7.5 | -0.7103 | 0.00678 | -0.0245 | -104.764
-7 | -0.6528 | 0.00656 | -0.0249 | -99.5122
-6.5 | -0.5947 | 0.00636 | -0.0253 | -93.5063
-6 | -0.5368 | 0.00615 | -0.0258 | -87.2846
-5.5 | -0.4785 | 0.00597 | -0.0263 | -80.1508
-5 | -0.42 | 0.00581 | -0.0269 | -72.2892
-4.5 | -0.3615 | 0.00565 | -0.0274 | -63.9823
-4 | -0.3027 | 0.00553 | -0.028 | -54.7378
-3.5 | -0.2439 | 0.00538 | -0.0287 | -45.3346
-3 | -0.1851 | 0.00526 | -0.0293 | -35.1901
-2.5 | -0.1263 | 0.00507 | -0.0299 | -24.9112
-2 | -0.0676 | 0.00489 | -0.0306 | -13.8241
-1.5 | -0.0089 | 0.00471 | -0.0313 | -1.8896
-1 | 0.0498 | 0.00455 | -0.0319 | 10.9451
-0.5 | 0.1083 | 0.0043 | -0.0327 | 25.186
0 | 0.1659 | 0.00382 | -0.0334 | 43.4293
0.5 | 0.2249 | 0.00381 | -0.0341 | 59.0289
1 | 0.2835 | 0.0039 | -0.0348 | 72.6923
2 | 0.3972 | 0.00478 | -0.0358 | 83.0962
2.5 | 0.4541 | 0.00516 | -0.0363 | 88.0039
3 | 0.5111 | 0.00548 | -0.0367 | 93.2664
3.5 | 0.5683 | 0.00577 | -0.0372 | 98.4922
4 | 0.6249 | 0.0061 | -0.0375 | 102.4426
4.5 | 0.6816 | 0.00639 | -0.0379 | 106.6667
5 | 0.7384 | 0.00666 | -0.0382 | 110.8709
5.5 | 0.7952 | 0.00688 | -0.0386 | 115.5814
6 | 0.8517 | 0.00712 | -0.0389 | 119.6208
6.5 | 0.9077 | 0.00738 | -0.0391 | 122.9946
7 | 0.9636 | 0.00762 | -0.0393 | 126.4567
7.5 | 1.0186 | 0.00791 | -0.0394 | 128.7737
8 | 1.0733 | 0.0082 | -0.0394 | 130.8902
8.5 | 1.1275 | 0.0085 | -0.0393 | 132.6471
9 | 1.1803 | 0.00886 | -0.0391 | 133.2167
9.5 | 1.2331 | 0.00919 | -0.0388 | 134.1785
10 | 1.2849 | 0.00954 | -0.0384 | 134.6855
10.5 | 1.3347 | 0.00999 | -0.0376 | 133.6036
11 | 1.3834 | 0.01045 | -0.0367 | 132.3828
11.5 | 1.4312 | 0.01088 | -0.0357 | 131.5441
12 | 1.4772 | 0.01135 | -0.0343 | 130.1498
12.5 | 1.5199 | 0.01184 | -0.0324 | 128.3699
13 | 1.5497 | 0.01234 | -0.0281 | 125.5835
13.5 | 1.5686 | 0.0132 | -0.0223 | 118.8333
14 | 1.597 | 0.01407 | -0.0186 | 113.5039
14.5 | 1.6252 | 0.01512 | -0.0153 | 107.4868
15 | 1.6528 | 0.01632 | -0.0123 | 101.2745
15.5 | 1.679 | 0.01772 | -0.0095 | 94.7517
16 | 1.7038 | 0.01932 | -0.0068 | 88.1884
16.5 | 1.7244 | 0.02128 | -0.0041 | 81.0338
17 | 1.7435 | 0.02349 | -0.0016 | 74.2231
17.5 | 1.761 | 0.02592 | 0.0006 | 67.9398
18 | 1.7813 | 0.0283 | 0.0023 | 62.9435
18.5 | 1.7977 | 0.03112 | 0.0038 | 57.7667
19 | 1.8125 | 0.03426 | 0.0051 | 52.9043
19.5 | 1.8272 | 0.03757 | 0.006 | 48.6345
20 | 1.8361 | 0.04163 | 0.0066 | 44.1052

## 141. Re 18M Mach 0.25 (1)
BIGFOIL.COM POLAR EXPORT
NACA64-214 a=0.6
NACA64-214 a=0.6 |  |  |  | Cl Max: | 1.217 | at alpha= | 11 | deg
JavaFoil+Calcfoil stall+Eppler ext transition |  |  |  | L/D Max: | 117.687 | at alpha= | 7.5 | deg
Re: | 18000000 |  |  | Cd Min: | 0.00495 | at alpha= | 0 | deg
Mach: | 0.25 |  |  | Cl=0 at alpha= | -1.3871 | deg
|  |  |  | @ Cl=0.1, Cd= | 0.0050062
|  |  |  | @ Cl=0.4, Cd= | 0.0054787
|  |  |  | @ Cl=0.6, Cd= | 0.0065807
alpha (deg) | Cl | Cd | Cm | Cl/Cd
-16.5 | -0.541 | 0.1235 | -0.006 | -4.379
-16 | -0.585 | 0.11461 | -0.006 | -5.107
-15.5 | -0.626 | 0.10687 | -0.007 | -5.856
-15 | -0.664 | 0.09849 | -0.007 | -6.738
-14.5 | -0.701 | 0.08676 | -0.008 | -8.084
-14 | -0.736 | 0.07564 | -0.01 | -9.729
-13.5 | -0.803 | 0.04418 | -0.012 | -18.178
-13 | -0.874 | 0.02128 | -0.014 | -41.064
-12.5 | -0.894 | 0.0185 | -0.015 | -48.296
-12 | -0.922 | 0.01348 | -0.016 | -68.446
-11.5 | -0.927 | 0.01236 | -0.016 | -74.984
-11 | -0.927 | 0.01109 | -0.017 | -83.593
-10.5 | -0.919 | 0.01 | -0.018 | -91.862
-10 | -0.9 | 0.00981 | -0.019 | -91.718
-9.5 | -0.873 | 0.00918 | -0.019 | -95.07
-9 | -0.84 | 0.00881 | -0.02 | -95.287
-8.5 | -0.802 | 0.00839 | -0.02 | -95.59
-8 | -0.76 | 0.00809 | -0.021 | -93.978
-7.5 | -0.714 | 0.00777 | -0.022 | -91.954
-7 | -0.665 | 0.00754 | -0.022 | -88.184
-6.5 | -0.613 | 0.00728 | -0.023 | -84.142
-6 | -0.558 | 0.00705 | -0.023 | -79.238
-5.5 | -0.501 | 0.00688 | -0.024 | -72.867
-5 | -0.443 | 0.00667 | -0.025 | -66.391
-4.5 | -0.383 | 0.00651 | -0.025 | -58.898
-4 | -0.323 | 0.00635 | -0.026 | -50.842
-3.5 | -0.262 | 0.00621 | -0.027 | -42.203
-3 | -0.201 | 0.00608 | -0.027 | -32.974
-2.5 | -0.139 | 0.00574 | -0.028 | -24.174
-2 | -0.077 | 0.00557 | -0.029 | -13.76
-1.5 | -0.014 | 0.00529 | -0.029 | -2.717
-1 | 0.048 | 0.00513 | -0.03 | 9.376
-0.5 | 0.111 | 0.00498 | -0.031 | 22.219
0 | 0.173 | 0.00495 | -0.031 | 34.935
0.5 | 0.236 | 0.00517 | -0.032 | 45.57
1 | 0.298 | 0.00511 | -0.032 | 58.265
1.5 | 0.36 | 0.00532 | -0.033 | 67.715
2 | 0.423 | 0.00557 | -0.034 | 75.907
2.5 | 0.484 | 0.00582 | -0.034 | 83.169
3 | 0.545 | 0.00622 | -0.035 | 87.723
3.5 | 0.606 | 0.00662 | -0.036 | 91.586
4 | 0.667 | 0.00688 | -0.036 | 96.84
4.5 | 0.726 | 0.00747 | -0.037 | 97.196
5 | 0.785 | 0.00781 | -0.038 | 100.55
5.5 | 0.842 | 0.00805 | -0.038 | 104.563
6 | 0.897 | 0.00842 | -0.039 | 106.529
6.5 | 0.951 | 0.00874 | -0.039 | 108.816
7 | 1.001 | 0.00924 | -0.04 | 108.375
7.5 | 1.046 | 0.00889 | -0.041 | 117.687
8 | 1.087 | 0.00981 | -0.041 | 110.894
8.5 | 1.125 | 0.01029 | -0.042 | 109.291
9 | 1.158 | 0.01083 | -0.042 | 106.965
9.5 | 1.186 | 0.01139 | -0.043 | 104.126
10 | 1.205 | 0.01199 | -0.043 | 100.513
10.5 | 1.215 | 0.01274 | -0.044 | 95.395
11 | 1.217 | 0.01362 | -0.044 | 89.337
11.5 | 1.21 | 0.01455 | -0.044 | 83.174
12 | 1.194 | 0.01557 | -0.045 | 76.685
12.5 | 1.169 | 0.01701 | -0.045 | 68.691
13 | 1.133 | 0.01895 | -0.045 | 59.803
13.5 | 1.089 | 0.02111 | -0.046 | 51.593
14 | 1.029 | 0.02591 | -0.045 | 39.712
14.5 | 0.948 | 0.03721 | -0.044 | 25.482
15 | 0.875 | 0.04646 | -0.043 | 18.842
15.5 | 0.742 | 0.10167 | -0.031 | 7.297
16 | 0.676 | 0.11366 | -0.029 | 5.947

## 142. Re 18M Mach 0.25 (2)
BIGFOIL.COM POLAR EXPORT
NACA64-214 a=0.6
NACA64-214 a=0.6 |  |  |  | Cl Max: | 1.778 | at alpha= | 19.5 | deg
XFOIL ncrit=9 |  |  |  | L/D Max: | 132.037 | at alpha= | 9.5 | deg
Re: | 18000000 |  |  | Cd Min: | 0.06471 | at alpha= | 20 | deg
Mach: | 0.25 |  |  | Cl=0 at alpha= | -1.4275 | deg
|  |  |  | @ Cl=0.1, Cd= | 0.0043367
|  |  |  | @ Cl=0.4, Cd= | 0.0044776
|  |  |  | @ Cl=0.6, Cd= | 0.0059343
alpha (deg) | Cl | Cd | Cm | Cl/Cd
-20 | -1.6067 | 0.05804 | -0.0654 | -27.6826
-19.5 | -1.6243 | 0.04952 | -0.0692 | -32.8009
-19 | -1.6346 | 0.04241 | -0.0714 | -38.5428
-18.5 | -1.6403 | 0.03634 | -0.0723 | -45.1376
-18 | -1.6359 | 0.03156 | -0.0721 | -51.8346
-17.5 | -1.6305 | 0.02723 | -0.0709 | -59.8788
-17 | -1.6172 | 0.02391 | -0.069 | -67.637
-16.5 | -1.6047 | 0.02124 | -0.0654 | -75.5508
-16 | -1.5868 | 0.01906 | -0.0613 | -83.2529
-15.5 | -1.5701 | 0.01722 | -0.0562 | -91.1789
-15 | -1.5484 | 0.01609 | -0.0502 | -96.2337
-14.5 | -1.5238 | 0.01485 | -0.0441 | -102.6128
-14 | -1.4809 | 0.01377 | -0.0406 | -107.5454
-13.5 | -1.4326 | 0.01283 | -0.0378 | -111.6602
-13 | -1.3806 | 0.01205 | -0.0356 | -114.5726
-12.5 | -1.3267 | 0.01133 | -0.0337 | -117.0962
-12 | -1.2707 | 0.01071 | -0.0322 | -118.6461
-11.5 | -1.2136 | 0.01016 | -0.0309 | -119.4488
-11 | -1.1555 | 0.00967 | -0.0299 | -119.4933
-10.5 | -1.0968 | 0.00921 | -0.0291 | -119.0879
-10 | -1.0377 | 0.0088 | -0.0284 | -117.9205
-9.5 | -0.9788 | 0.00834 | -0.0278 | -117.3621
-9 | -0.9195 | 0.00794 | -0.0274 | -115.806
-8.5 | -0.8596 | 0.00758 | -0.0271 | -113.4037
-8 | -0.7993 | 0.00729 | -0.027 | -109.6433
-7.5 | -0.7388 | 0.00701 | -0.027 | -105.3923
-7 | -0.6785 | 0.00672 | -0.0271 | -100.9673
-6.5 | -0.6178 | 0.00648 | -0.0273 | -95.3395
-6 | -0.5569 | 0.00628 | -0.0275 | -88.6783
-5.5 | -0.4962 | 0.00606 | -0.0278 | -81.8812
-5 | -0.4352 | 0.0059 | -0.0283 | -73.7627
-4.5 | -0.3743 | 0.00572 | -0.0287 | -65.4371
-3.5 | -0.2522 | 0.00543 | -0.0298 | -46.4457
-3 | -0.1911 | 0.00529 | -0.0304 | -36.1248
-2.5 | -0.1302 | 0.00512 | -0.031 | -25.4297
-2 | -0.0695 | 0.00492 | -0.0316 | -14.126
-1.5 | -0.0088 | 0.00473 | -0.0323 | -1.8605
-1 | 0.0519 | 0.00456 | -0.033 | 11.3816
-0.5 | 0.1122 | 0.00428 | -0.0337 | 26.215
0 | 0.1717 | 0.00381 | -0.0345 | 45.0656
0.5 | 0.2329 | 0.00378 | -0.0352 | 61.6138
1 | 0.2935 | 0.00387 | -0.0359 | 75.8398
1.5 | 0.3537 | 0.00409 | -0.0366 | 86.4792
3 | 0.5281 | 0.00555 | -0.0377 | 95.1532
3.5 | 0.5872 | 0.00586 | -0.038 | 100.2048
4 | 0.6458 | 0.0062 | -0.0383 | 104.1613
4.5 | 0.7044 | 0.00653 | -0.0385 | 107.8714
5 | 0.7633 | 0.00679 | -0.0387 | 112.4153
5.5 | 0.8222 | 0.00704 | -0.0388 | 116.7898
6 | 0.881 | 0.00729 | -0.0389 | 120.8505
6.5 | 0.9393 | 0.00757 | -0.0389 | 124.0819
7 | 0.9973 | 0.00786 | -0.0388 | 126.883
7.5 | 1.0546 | 0.00819 | -0.0385 | 128.7668
8 | 1.1116 | 0.0085 | -0.0381 | 130.7765
8.5 | 1.1672 | 0.0089 | -0.0374 | 131.1461
9 | 1.2226 | 0.00926 | -0.0366 | 132.0302
9.5 | 1.2768 | 0.00967 | -0.0356 | 132.0372
10 | 1.3289 | 0.01016 | -0.0341 | 130.7972
10.5 | 1.3794 | 0.01067 | -0.0324 | 129.2784
11 | 1.4285 | 0.01118 | -0.0303 | 127.7728
11.5 | 1.4735 | 0.01175 | -0.0276 | 125.4043
12 | 1.4984 | 0.01244 | -0.0213 | 120.4502
12.5 | 1.5229 | 0.01316 | -0.0155 | 115.7219
13.5 | 1.5822 | 0.01559 | -0.0072 | 101.4881
14 | 1.6127 | 0.01703 | -0.0037 | 94.6976
14.5 | 1.6368 | 0.01896 | 0.0001 | 86.3291
15 | 1.6626 | 0.02098 | 0.0033 | 79.2469
15.5 | 1.6851 | 0.02334 | 0.0065 | 72.1979
16 | 1.7084 | 0.0258 | 0.0092 | 66.2171
16.5 | 1.7278 | 0.0287 | 0.0117 | 60.2021
17 | 1.7443 | 0.03204 | 0.0139 | 54.4413
17.5 | 1.7594 | 0.03572 | 0.0157 | 49.2553
18 | 1.7655 | 0.04046 | 0.017 | 43.6357
18.5 | 1.7708 | 0.0456 | 0.0177 | 38.8333
19 | 1.7729 | 0.0514 | 0.0177 | 34.4922
19.5 | 1.778 | 0.05719 | 0.0172 | 31.0894
20 | 1.7706 | 0.06471 | 0.0155 | 27.3621

## 143. Re 18M Mach 0.50 (1)
BIGFOIL.COM POLAR EXPORT
NACA64-214 a=0.6
NACA64-214 a=0.6 |  |  |  | Cl Max: | 1.17 | at alpha= | 20 | deg
JavaFoil+Calcfoil stall+Eppler ext transition |  |  |  | L/D Max: | 103.044 | at alpha= | 5 | deg
Re: | 18000000 |  |  | Cd Min: | 0.00497 | at alpha= | 0 | deg
Mach: | 0.5 |  |  | Cl=0 at alpha= | -1.3857 | deg
|  |  |  | @ Cl=0.1, Cd= | 0.0051386
|  |  |  | @ Cl=0.4, Cd= | 0.0055397
|  |  |  | @ Cl=0.6, Cd= | 0.0066909
alpha (deg) | Cl | Cd | Cm | Cl/Cd
-20 | -1.03 | 0.17758 | -0.005 | -5.799
-19.5 | -1.002 | 0.17052 | -0.005 | -5.874
-19 | -0.974 | 0.16373 | -0.006 | -5.951
-18.5 | -0.946 | 0.15939 | -0.006 | -5.938
-18 | -0.918 | 0.15586 | -0.006 | -5.892
-17.5 | -0.893 | 0.14407 | -0.007 | -6.198
-17 | -0.865 | 0.13934 | -0.007 | -6.205
-16.5 | -0.837 | 0.1341 | -0.007 | -6.24
-16 | -0.809 | 0.12952 | -0.007 | -6.246
-15.5 | -0.782 | 0.11954 | -0.008 | -6.543
-15 | -0.762 | 0.09858 | -0.009 | -7.726
-14.5 | -0.732 | 0.09524 | -0.009 | -7.686
-14 | -0.712 | 0.08286 | -0.01 | -8.594
-13.5 | -0.738 | 0.04268 | -0.014 | -17.284
-13 | -0.731 | 0.02897 | -0.015 | -25.236
-12.5 | -0.618 | 0.08378 | -0.01 | -7.374
-12 | -0.588 | 0.08284 | -0.009 | -7.096
-11.5 | -0.653 | 0.02056 | -0.017 | -31.745
-11 | -0.634 | 0.01574 | -0.019 | -40.299
-10.5 | -0.609 | 0.01335 | -0.02 | -45.645
-10 | -0.478 | 0.06686 | -0.01 | -7.144
-9.5 | -0.459 | 0.05294 | -0.014 | -8.671
-9 | -0.512 | 0.0122 | -0.022 | -41.932
-8.5 | -0.484 | 0.0109 | -0.023 | -44.4
-8 | -0.371 | 0.04762 | -0.014 | -7.796
-7.5 | -0.683 | 0.00967 | -0.024 | -70.632
-7 | -0.682 | 0.00885 | -0.025 | -77.037
-6.5 | -0.651 | 0.00826 | -0.026 | -78.81
-6 | -0.605 | 0.00788 | -0.026 | -76.692
-5.5 | -0.548 | 0.00756 | -0.027 | -72.535
-5 | -0.488 | 0.00722 | -0.028 | -67.602
-4.5 | -0.424 | 0.00695 | -0.028 | -61.1
-4 | -0.359 | 0.00677 | -0.029 | -52.998
-3.5 | -0.292 | 0.00654 | -0.03 | -44.59
-3 | -0.224 | 0.00634 | -0.031 | -35.279
-2.5 | -0.155 | 0.0062 | -0.031 | -24.984
-2 | -0.086 | 0.00581 | -0.032 | -14.734
-1.5 | -0.016 | 0.00548 | -0.033 | -2.93
-1 | 0.054 | 0.00527 | -0.033 | 10.204
-0.5 | 0.124 | 0.00507 | -0.034 | 24.384
0 | 0.193 | 0.00497 | -0.035 | 38.909
0.5 | 0.263 | 0.00511 | -0.036 | 51.479
1 | 0.333 | 0.00531 | -0.036 | 62.734
1.5 | 0.403 | 0.00555 | -0.037 | 72.655
2 | 0.473 | 0.00585 | -0.038 | 80.852
2.5 | 0.54 | 0.00623 | -0.038 | 86.71
3 | 0.609 | 0.00676 | -0.039 | 90.021
3.5 | 0.676 | 0.00727 | -0.04 | 93.048
4 | 0.742 | 0.00802 | -0.041 | 92.587
4.5 | 0.807 | 0.00853 | -0.041 | 94.598
5 | 0.868 | 0.00842 | -0.042 | 103.044
5.5 | 0.924 | 0.00921 | -0.042 | 100.293
6 | 0.974 | 0.0097 | -0.043 | 100.414
6.5 | 1.017 | 0.01027 | -0.044 | 99.008
7 | 1.048 | 0.01098 | -0.044 | 95.406
7.5 | 1.059 | 0.01191 | -0.045 | 88.894
8 | 1.033 | 0.01305 | -0.045 | 79.135
8.5 | 0.858 | 0.01459 | -0.046 | 58.816
9 | 0.662 | 0.02201 | -0.044 | 30.072
9.5 | 0.722 | 0.01569 | -0.047 | 46.037
10 | 0.751 | 0.01755 | -0.047 | 42.764
10.5 | 0.761 | 0.02405 | -0.046 | 31.645
11 | 0.683 | 0.07442 | -0.027 | 9.175
11.5 | 0.841 | 0.02044 | -0.049 | 41.156
12 | 0.865 | 0.0238 | -0.049 | 36.356
12.5 | 0.86 | 0.03734 | -0.046 | 23.037
13 | 0.796 | 0.08827 | -0.032 | 9.019
13.5 | 0.948 | 0.02975 | -0.05 | 31.857
14 | 0.944 | 0.04421 | -0.048 | 21.365
14.5 | 0.953 | 0.05693 | -0.046 | 16.732
15 | 0.898 | 0.12142 | -0.031 | 7.4
15.5 | 0.927 | 0.12293 | -0.032 | 7.539
16 | 0.956 | 0.12724 | -0.034 | 7.514
16.5 | 0.984 | 0.13322 | -0.035 | 7.39
17 | 1.007 | 0.14949 | -0.034 | 6.736
17.5 | 1.035 | 0.15465 | -0.035 | 6.695
18 | 1.064 | 0.15635 | -0.036 | 6.805
18.5 | 1.092 | 0.1627 | -0.037 | 6.712
19 | 1.115 | 0.18028 | -0.037 | 6.183
19.5 | 1.143 | 0.18343 | -0.038 | 6.229
20 | 1.17 | 0.19838 | -0.039 | 5.896

## 144. Re 18M Mach 0.50 (2)
BIGFOIL.COM POLAR EXPORT
NACA64-214 a=0.6
NACA64-214 a=0.6 |  |  |  | Cl Max: | 1.3293 | at alpha= | 9.5 | deg
XFOIL ncrit=9 |  |  |  | L/D Max: | 125.165 | at alpha= | 7 | deg
Re: | 18000000 |  |  | Cd Min: | 0.11387 | at alpha= | 14.5 | deg
Mach: | 0.5 |  |  | Cl=0 at alpha= | -99 | deg
|  |  |  | @ Cl=0.1, Cd= | 0.00379
|  |  |  | @ Cl=0.4, Cd= | 0.0039405
|  |  |  | @ Cl=0.6, Cd= | 0.0058282
alpha (deg) | Cl | Cd | Cm | Cl/Cd
0 | 0.1984 | 0.00379 | -0.0392 | 52.3483
0.5 | 0.2689 | 0.00375 | -0.0401 | 71.7067
1 | 0.3392 | 0.00381 | -0.0409 | 89.0289
1.5 | 0.4091 | 0.00396 | -0.0417 | 103.3081
2 | 0.4725 | 0.00481 | -0.0416 | 98.2328
2.5 | 0.538 | 0.0054 | -0.0416 | 99.6296
3 | 0.6046 | 0.00586 | -0.0415 | 103.1741
3.5 | 0.6712 | 0.0063 | -0.0413 | 106.5397
4 | 0.7369 | 0.00679 | -0.0407 | 108.5272
4.5 | 0.8046 | 0.00714 | -0.0401 | 112.6891
5 | 0.8726 | 0.00747 | -0.0393 | 116.8139
5.5 | 0.9403 | 0.00782 | -0.0382 | 120.243
6 | 1.0079 | 0.00819 | -0.0367 | 123.0647
6.5 | 1.0737 | 0.00865 | -0.0345 | 124.1272
7 | 1.139 | 0.0091 | -0.032 | 125.1648
7.5 | 1.2006 | 0.00967 | -0.0284 | 124.1572
8 | 1.2571 | 0.01033 | -0.0237 | 121.6941
8.5 | 1.2876 | 0.01117 | -0.0149 | 115.2731
9 | 1.317 | 0.01267 | -0.007 | 103.9463
9.5 | 1.3293 | 0.01531 | 0.0016 | 86.8256
10 | 1.3183 | 0.01951 | 0.0102 | 67.5705
10.5 | 1.2954 | 0.02496 | 0.0176 | 51.899
11 | 1.2628 | 0.03181 | 0.0228 | 39.6982
11.5 | 1.2299 | 0.03978 | 0.0251 | 30.9175
12 | 1.1953 | 0.04919 | 0.0243 | 24.2997
12.5 | 1.1591 | 0.06019 | 0.0208 | 19.2574
13 | 1.1268 | 0.07221 | 0.015 | 15.6045
13.5 | 1.0982 | 0.08529 | 0.0072 | 12.8761
14 | 1.0747 | 0.09924 | -0.002 | 10.8293
14.5 | 1.0538 | 0.11387 | -0.0119 | 9.2544

## 145. Re 20M Mach 0.00 (1)
BIGFOIL.COM POLAR EXPORT
NACA64-214 a=0.6
NACA64-214 a=0.6 |  |  |  | Cl Max: | 1.282 | at alpha= | 12.5 | deg
JavaFoil+Calcfoil stall+Eppler ext transition |  |  |  | L/D Max: | 123 | at alpha= | 8.5 | deg
Re: | 20000000 |  |  | Cd Min: | 0.00506 | at alpha= | -0.5 | deg
Mach: | 0 |  |  | Cl=0 at alpha= | -1.3853 | deg
|  |  |  | @ Cl=0.1, Cd= | 0.0050693
|  |  |  | @ Cl=0.4, Cd= | 0.005524
|  |  |  | @ Cl=0.6, Cd= | 0.0065068
alpha (deg) | Cl | Cd | Cm | Cl/Cd
-19 | -0.757 | 0.12981 | -0.005 | -5.834
-18.5 | -0.783 | 0.12155 | -0.006 | -6.439
-18 | -0.81 | 0.11105 | -0.006 | -7.294
-17.5 | -0.837 | 0.10097 | -0.007 | -8.287
-17 | -0.866 | 0.0882 | -0.007 | -9.823
-16.5 | -0.94 | 0.04749 | -0.009 | -19.796
-16 | -0.955 | 0.04222 | -0.01 | -22.626
-15.5 | -0.978 | 0.03298 | -0.011 | -29.66
-15 | -1.003 | 0.02451 | -0.011 | -40.902
-14.5 | -1.021 | 0.01899 | -0.012 | -53.741
-14 | -1.03 | 0.01598 | -0.013 | -64.437
-13.5 | -1.029 | 0.01478 | -0.013 | -69.6
-13 | -1.027 | 0.01322 | -0.014 | -77.697
-12.5 | -1.022 | 0.01198 | -0.015 | -85.283
-12 | -1.011 | 0.01102 | -0.016 | -91.756
-11.5 | -1 | 0.01045 | -0.016 | -95.69
-11 | -0.974 | 0.0099 | -0.017 | -98.413
-10.5 | -0.945 | 0.00932 | -0.017 | -101.373
-10 | -0.912 | 0.00891 | -0.018 | -102.383
-9.5 | -0.876 | 0.00863 | -0.019 | -101.502
-9 | -0.836 | 0.00819 | -0.019 | -102.167
-8.5 | -0.794 | 0.00788 | -0.02 | -100.694
-8 | -0.748 | 0.00768 | -0.02 | -97.41
-7.5 | -0.7 | 0.00742 | -0.021 | -94.278
-7 | -0.65 | 0.00722 | -0.022 | -90.026
-6.5 | -0.597 | 0.00704 | -0.022 | -84.818
-6 | -0.543 | 0.00681 | -0.023 | -79.712
-5.5 | -0.487 | 0.00665 | -0.023 | -73.253
-5 | -0.43 | 0.00645 | -0.024 | -66.629
-4.5 | -0.372 | 0.00632 | -0.025 | -58.844
-4 | -0.313 | 0.00615 | -0.025 | -50.911
-3.5 | -0.254 | 0.00604 | -0.026 | -42.066
-3 | -0.194 | 0.00594 | -0.026 | -32.74
-2.5 | -0.134 | 0.00566 | -0.027 | -23.767
-2 | -0.074 | 0.00551 | -0.028 | -13.466
-1.5 | -0.014 | 0.00529 | -0.028 | -2.63
-1 | 0.047 | 0.00514 | -0.029 | 9.059
-0.5 | 0.107 | 0.00506 | -0.03 | 21.171
0 | 0.168 | 0.00521 | -0.03 | 32.144
0.5 | 0.228 | 0.00525 | -0.031 | 43.408
1 | 0.288 | 0.00521 | -0.031 | 55.399
1.5 | 0.349 | 0.00532 | -0.032 | 65.612
2 | 0.409 | 0.00556 | -0.033 | 73.635
2.5 | 0.469 | 0.00578 | -0.033 | 81.082
3 | 0.528 | 0.00609 | -0.034 | 86.766
3.5 | 0.587 | 0.00639 | -0.035 | 91.932
4 | 0.646 | 0.00692 | -0.035 | 93.372
4.5 | 0.704 | 0.00719 | -0.036 | 97.92
5 | 0.761 | 0.00742 | -0.036 | 102.662
5.5 | 0.817 | 0.00765 | -0.037 | 106.852
6 | 0.872 | 0.00796 | -0.038 | 109.532
6.5 | 0.925 | 0.00825 | -0.038 | 112.032
7 | 0.976 | 0.00857 | -0.039 | 113.838
7.5 | 1.025 | 0.00892 | -0.039 | 114.939
8 | 1.071 | 0.009 | -0.04 | 118.978
8.5 | 1.112 | 0.00904 | -0.04 | 123
9 | 1.151 | 0.00997 | -0.041 | 115.405
9.5 | 1.186 | 0.01041 | -0.041 | 113.934
10 | 1.215 | 0.01081 | -0.042 | 112.442
10.5 | 1.239 | 0.01135 | -0.042 | 109.145
11 | 1.257 | 0.01205 | -0.043 | 104.323
11.5 | 1.27 | 0.01266 | -0.043 | 100.332
12 | 1.279 | 0.01335 | -0.044 | 95.807
12.5 | 1.282 | 0.01417 | -0.044 | 90.498
13 | 1.281 | 0.01506 | -0.045 | 85.055
13.5 | 1.274 | 0.01619 | -0.045 | 78.725
14 | 1.262 | 0.0176 | -0.045 | 71.726
14.5 | 1.248 | 0.01885 | -0.046 | 66.198
15 | 1.227 | 0.02073 | -0.046 | 59.162
15.5 | 1.204 | 0.02261 | -0.046 | 53.229
16 | 1.175 | 0.02573 | -0.046 | 45.65
16.5 | 1.144 | 0.02877 | -0.046 | 39.776
17 | 1.112 | 0.03252 | -0.046 | 34.181
17.5 | 1.073 | 0.03851 | -0.046 | 27.863

## 146. Re 20M Mach 0.00 (2)
BIGFOIL.COM POLAR EXPORT
NACA64-214 a=0.6
NACA64-214 a=0.6 |  |  |  | Cl Max: | 1.854 | at alpha= | 20 | deg
XFOIL ncrit=9 |  |  |  | L/D Max: | 137.505 | at alpha= | 10 | deg
Re: | 20000000 |  |  | Cd Min: | 0.03732 | at alpha= | 20 | deg
Mach: | 0 |  |  | Cl=0 at alpha= | -1.4222 | deg
|  |  |  | @ Cl=0.1, Cd= | 0.0043577
|  |  |  | @ Cl=0.4, Cd= | 0.004862
|  |  |  | @ Cl=0.6, Cd= | 0.0058967
alpha (deg) | Cl | Cd | Cm | Cl/Cd
-20 | -1.7717 | 0.02436 | -0.0514 | -72.7299
-19.5 | -1.756 | 0.02201 | -0.0498 | -79.7819
-19 | -1.7376 | 0.02005 | -0.0477 | -86.6633
-18.5 | -1.7184 | 0.01836 | -0.0451 | -93.5948
-17.5 | -1.6818 | 0.01606 | -0.0373 | -104.7198
-17 | -1.6666 | 0.01528 | -0.0314 | -109.0707
-16.5 | -1.6308 | 0.01455 | -0.0291 | -112.0825
-16 | -1.5903 | 0.01387 | -0.0274 | -114.6575
-15.5 | -1.547 | 0.01323 | -0.026 | -116.9312
-15 | -1.5018 | 0.01262 | -0.025 | -119.0016
-14.5 | -1.4562 | 0.01193 | -0.024 | -122.062
-14 | -1.4083 | 0.01134 | -0.0232 | -124.1887
-13.5 | -1.3593 | 0.01077 | -0.0227 | -126.2117
-13 | -1.3082 | 0.01031 | -0.0223 | -126.8865
-12.5 | -1.2561 | 0.0099 | -0.0222 | -126.8788
-12 | -1.2032 | 0.00952 | -0.0221 | -126.3866
-11.5 | -1.1497 | 0.00914 | -0.0221 | -125.7877
-10.5 | -1.0413 | 0.00842 | -0.0222 | -123.6698
-10 | -0.9866 | 0.00806 | -0.0223 | -122.4069
-9.5 | -0.9316 | 0.0077 | -0.0225 | -120.987
-9 | -0.8757 | 0.00741 | -0.0228 | -118.1781
-8.5 | -0.8193 | 0.00716 | -0.0232 | -114.4274
-8 | -0.7626 | 0.00692 | -0.0235 | -110.2023
-7.5 | -0.706 | 0.00665 | -0.0239 | -106.1654
-7 | -0.6488 | 0.00642 | -0.0244 | -101.0592
-6.5 | -0.5913 | 0.00625 | -0.0249 | -94.608
-6 | -0.5337 | 0.00604 | -0.0254 | -88.3609
-5.5 | -0.4759 | 0.00587 | -0.026 | -81.0733
-5 | -0.4178 | 0.00573 | -0.0266 | -72.9145
-4.5 | -0.3596 | 0.00556 | -0.0272 | -64.6763
-4 | -0.3012 | 0.00544 | -0.0278 | -55.3676
-3.5 | -0.2427 | 0.0053 | -0.0284 | -45.7925
-3 | -0.1842 | 0.00517 | -0.0291 | -35.6286
-2.5 | -0.1258 | 0.00503 | -0.0297 | -25.0099
-2 | -0.0675 | 0.00487 | -0.0304 | -13.8604
-1.5 | -0.0091 | 0.00471 | -0.0311 | -1.9321
-1 | 0.0494 | 0.00454 | -0.0318 | 10.8811
-0.5 | 0.1077 | 0.00433 | -0.0325 | 24.873
0 | 0.165 | 0.00388 | -0.0332 | 42.5258
0.5 | 0.2235 | 0.00384 | -0.0339 | 58.2031
1 | 0.2815 | 0.00395 | -0.0346 | 71.2658
1.5 | 0.3389 | 0.00424 | -0.0352 | 79.9292
2 | 0.3945 | 0.00483 | -0.0356 | 81.677
2.5 | 0.4513 | 0.00516 | -0.0361 | 87.4612
3 | 0.5082 | 0.00544 | -0.0366 | 93.4191
3.5 | 0.565 | 0.00573 | -0.037 | 98.6038
4 | 0.6217 | 0.006 | -0.0375 | 103.6167
4.5 | 0.678 | 0.0063 | -0.0378 | 107.619
5 | 0.7346 | 0.00654 | -0.0382 | 112.3242
5.5 | 0.7911 | 0.00676 | -0.0386 | 117.0266
6 | 0.8473 | 0.00698 | -0.039 | 121.3897
6.5 | 0.903 | 0.00723 | -0.0393 | 124.8963
7 | 0.9586 | 0.00747 | -0.0395 | 128.3266
7.5 | 1.0134 | 0.00776 | -0.0397 | 130.5928
8 | 1.0679 | 0.00803 | -0.0398 | 132.9888
8.5 | 1.1217 | 0.00831 | -0.0399 | 134.9819
9 | 1.1744 | 0.00866 | -0.0397 | 135.612
9.5 | 1.2271 | 0.00896 | -0.0396 | 136.9531
10 | 1.2788 | 0.0093 | -0.0393 | 137.5054
10.5 | 1.3287 | 0.00973 | -0.0388 | 136.557
11 | 1.3777 | 0.01015 | -0.0381 | 135.734
11.5 | 1.426 | 0.01056 | -0.0374 | 135.0379
12 | 1.4727 | 0.011 | -0.0364 | 133.8818
12.5 | 1.517 | 0.01147 | -0.035 | 132.2581
13 | 1.5559 | 0.01205 | -0.0327 | 129.1203
13.5 | 1.5787 | 0.01259 | -0.0273 | 125.3932
14 | 1.6038 | 0.01332 | -0.0229 | 120.4054
14.5 | 1.631 | 0.01422 | -0.0194 | 114.6976
15 | 1.6585 | 0.01526 | -0.0163 | 108.6828
15.5 | 1.6853 | 0.01647 | -0.0134 | 102.3254
16 | 1.7101 | 0.01789 | -0.0107 | 95.5897
16.5 | 1.7327 | 0.01955 | -0.008 | 88.6292
17 | 1.7517 | 0.02155 | -0.0054 | 81.2854
17.5 | 1.7703 | 0.02372 | -0.0031 | 74.6332
18 | 1.7905 | 0.02589 | -0.0013 | 69.158
18.5 | 1.8095 | 0.02827 | 0.0004 | 64.0078
19 | 1.8255 | 0.03102 | 0.0018 | 58.8491
19.5 | 1.8404 | 0.03403 | 0.0029 | 54.0817
20 | 1.854 | 0.03732 | 0.0037 | 49.6785

## 147. Re 20M Mach 0.10 (1)
BIGFOIL.COM POLAR EXPORT
NACA64-214 a=0.6
NACA64-214 a=0.6 |  |  |  | Cl Max: | 1.271 | at alpha= | 12.5 | deg
JavaFoil+Calcfoil stall+Eppler ext transition |  |  |  | L/D Max: | 128.836 | at alpha= | 8.5 | deg
Re: | 20000000 |  |  | Cd Min: | 0.00505 | at alpha= | -0.5 | deg
Mach: | 0.1 |  |  | Cl=0 at alpha= | -1.3853 | deg
|  |  |  | @ Cl=0.1, Cd= | 0.0050605
|  |  |  | @ Cl=0.4, Cd= | 0.0055233
|  |  |  | @ Cl=0.6, Cd= | 0.0065315
alpha (deg) | Cl | Cd | Cm | Cl/Cd
-18 | -0.761 | 0.11887 | -0.006 | -6.401
-17.5 | -0.789 | 0.11015 | -0.006 | -7.165
-17 | -0.818 | 0.10051 | -0.007 | -8.134
-16.5 | -0.863 | 0.07657 | -0.008 | -11.268
-16 | -0.901 | 0.05609 | -0.009 | -16.06
-15.5 | -0.935 | 0.04026 | -0.01 | -23.237
-15 | -0.961 | 0.03071 | -0.011 | -31.295
-14.5 | -0.987 | 0.02245 | -0.012 | -43.959
-14 | -1.007 | 0.01707 | -0.013 | -58.994
-13.5 | -1.009 | 0.01568 | -0.013 | -64.359
-13 | -1.011 | 0.01381 | -0.014 | -73.22
-12.5 | -1.01 | 0.01233 | -0.015 | -81.859
-12 | -1.002 | 0.01124 | -0.016 | -89.153
-11.5 | -0.988 | 0.0106 | -0.016 | -93.262
-11 | -0.971 | 0.01007 | -0.017 | -96.436
-10.5 | -0.943 | 0.00944 | -0.017 | -99.886
-10 | -0.912 | 0.00902 | -0.018 | -101.079
-9.5 | -0.876 | 0.00868 | -0.019 | -100.989
-9 | -0.838 | 0.00832 | -0.019 | -100.72
-8.5 | -0.795 | 0.00795 | -0.02 | -100.046
-8 | -0.75 | 0.00772 | -0.02 | -97.189
-7.5 | -0.702 | 0.00749 | -0.021 | -93.729
-7 | -0.652 | 0.00724 | -0.022 | -90.003
-6.5 | -0.6 | 0.00705 | -0.022 | -85.067
-6 | -0.545 | 0.00681 | -0.023 | -80.064
-5.5 | -0.489 | 0.00664 | -0.023 | -73.611
-5 | -0.432 | 0.00649 | -0.024 | -66.535
-4.5 | -0.374 | 0.00635 | -0.025 | -58.781
-4 | -0.315 | 0.0062 | -0.025 | -50.719
-3.5 | -0.255 | 0.00607 | -0.026 | -42.047
-3 | -0.195 | 0.00593 | -0.027 | -32.945
-2.5 | -0.135 | 0.00565 | -0.027 | -23.922
-2 | -0.075 | 0.00551 | -0.028 | -13.551
-1.5 | -0.014 | 0.00531 | -0.028 | -2.636
-1 | 0.047 | 0.00513 | -0.029 | 9.116
-0.5 | 0.108 | 0.00505 | -0.03 | 21.318
0 | 0.168 | 0.00523 | -0.03 | 32.195
0.5 | 0.229 | 0.00524 | -0.031 | 43.731
1 | 0.29 | 0.0052 | -0.032 | 55.79
1.5 | 0.351 | 0.00536 | -0.032 | 65.466
2 | 0.411 | 0.00556 | -0.033 | 74.044
2.5 | 0.471 | 0.00582 | -0.033 | 80.853
3 | 0.531 | 0.00608 | -0.034 | 87.232
3.5 | 0.59 | 0.00644 | -0.035 | 91.626
4 | 0.649 | 0.00698 | -0.035 | 93.039
4.5 | 0.707 | 0.0072 | -0.036 | 98.301
5 | 0.765 | 0.00744 | -0.037 | 102.85
5.5 | 0.821 | 0.00772 | -0.037 | 106.337
6 | 0.876 | 0.00799 | -0.038 | 109.673
6.5 | 0.929 | 0.00827 | -0.038 | 112.367
7 | 0.98 | 0.00869 | -0.039 | 112.807
7.5 | 1.029 | 0.00904 | -0.04 | 113.742
8 | 1.074 | 0.00911 | -0.04 | 117.924
8.5 | 1.115 | 0.00865 | -0.041 | 128.836
9 | 1.152 | 0.01006 | -0.041 | 114.523
9.5 | 1.187 | 0.01053 | -0.042 | 112.744
10 | 1.215 | 0.01098 | -0.042 | 110.653
10.5 | 1.237 | 0.01149 | -0.043 | 107.663
11 | 1.253 | 0.01221 | -0.043 | 102.668
11.5 | 1.265 | 0.01286 | -0.044 | 98.326
12 | 1.27 | 0.01369 | -0.044 | 92.756
12.5 | 1.271 | 0.01436 | -0.044 | 88.549
13 | 1.266 | 0.0154 | -0.045 | 82.23
13.5 | 1.255 | 0.01659 | -0.045 | 75.661
14 | 1.239 | 0.01812 | -0.045 | 68.389
14.5 | 1.22 | 0.01954 | -0.046 | 62.415
15 | 1.194 | 0.0217 | -0.046 | 55.039
15.5 | 1.166 | 0.02388 | -0.046 | 48.815
16 | 1.132 | 0.02717 | -0.046 | 41.665
16.5 | 1.094 | 0.03168 | -0.046 | 34.533
17 | 1.053 | 0.03735 | -0.046 | 28.196
17.5 | 1.009 | 0.04504 | -0.046 | 22.394

## 148. Re 20M Mach 0.10 (2)
BIGFOIL.COM POLAR EXPORT
NACA64-214 a=0.6
NACA64-214 a=0.6 |  |  |  | Cl Max: | 1.8467 | at alpha= | 20 | deg
XFOIL ncrit=9 |  |  |  | L/D Max: | 136.791 | at alpha= | 10 | deg
Re: | 20000000 |  |  | Cd Min: | 0.04055 | at alpha= | 20 | deg
Mach: | 0.1 |  |  | Cl=0 at alpha= | -1.4227 | deg
|  |  |  | @ Cl=0.1, Cd= | 0.0043615
|  |  |  | @ Cl=0.4, Cd= | 0.0048484
|  |  |  | @ Cl=0.6, Cd= | 0.005895
alpha (deg) | Cl | Cd | Cm | Cl/Cd
-20 | -1.7673 | 0.0269 | -0.056 | -65.6989
-19.5 | -1.7533 | 0.0241 | -0.0546 | -72.751
-19 | -1.7364 | 0.02174 | -0.0528 | -79.8712
-18.5 | -1.718 | 0.01973 | -0.0504 | -87.0755
-18 | -1.6979 | 0.01806 | -0.0475 | -94.0144
-17.5 | -1.6803 | 0.01688 | -0.0434 | -99.5438
-17 | -1.6624 | 0.01586 | -0.0385 | -104.8172
-16.5 | -1.6414 | 0.01506 | -0.0332 | -108.9907
-15.5 | -1.5599 | 0.01362 | -0.0292 | -114.5301
-14.5 | -1.4684 | 0.01228 | -0.0265 | -119.5765
-14 | -1.4203 | 0.01165 | -0.0255 | -121.9142
-13.5 | -1.3713 | 0.01101 | -0.0246 | -124.5504
-13 | -1.32 | 0.0105 | -0.024 | -125.7143
-12.5 | -1.2674 | 0.01005 | -0.0237 | -126.1095
-12 | -1.2139 | 0.00964 | -0.0234 | -125.9232
-11.5 | -1.1597 | 0.00925 | -0.0232 | -125.373
-11 | -1.105 | 0.00888 | -0.0232 | -124.4369
-10.5 | -1.0498 | 0.00852 | -0.0231 | -123.216
-10 | -0.9945 | 0.00815 | -0.0232 | -122.0245
-9.5 | -0.9389 | 0.00777 | -0.0232 | -120.8366
-9 | -0.8825 | 0.00747 | -0.0234 | -118.1392
-8.5 | -0.8255 | 0.0072 | -0.0237 | -114.6528
-8 | -0.7683 | 0.00696 | -0.024 | -110.3879
-7.5 | -0.711 | 0.00669 | -0.0244 | -106.278
-7 | -0.6534 | 0.00645 | -0.0248 | -101.3023
-6.5 | -0.5954 | 0.00627 | -0.0252 | -94.9601
-6 | -0.5373 | 0.00606 | -0.0257 | -88.6634
-5.5 | -0.479 | 0.00588 | -0.0262 | -81.4626
-5 | -0.4205 | 0.00574 | -0.0268 | -73.2578
-4.5 | -0.3619 | 0.00557 | -0.0274 | -64.9731
-4 | -0.3031 | 0.00545 | -0.028 | -55.6147
-3.5 | -0.2442 | 0.00531 | -0.0286 | -45.9887
-3 | -0.1853 | 0.00518 | -0.0293 | -35.7722
-2.5 | -0.1265 | 0.00503 | -0.0299 | -25.1491
-2 | -0.0678 | 0.00487 | -0.0306 | -13.922
-1.5 | -0.0091 | 0.00471 | -0.0312 | -1.9321
-1 | 0.0498 | 0.00455 | -0.0319 | 10.9451
-0.5 | 0.1084 | 0.00433 | -0.0327 | 25.0346
0 | 0.1661 | 0.00387 | -0.0334 | 42.9199
0.5 | 0.2249 | 0.00383 | -0.0341 | 58.7206
1 | 0.2833 | 0.00395 | -0.0348 | 71.7215
1.5 | 0.3411 | 0.00423 | -0.0354 | 80.6383
2 | 0.3969 | 0.00483 | -0.0358 | 82.1739
2.5 | 0.4541 | 0.00517 | -0.0363 | 87.8337
3 | 0.5113 | 0.00546 | -0.0368 | 93.6447
3.5 | 0.5684 | 0.00574 | -0.0372 | 99.0244
4 | 0.6255 | 0.00602 | -0.0376 | 103.9037
4.5 | 0.6822 | 0.00633 | -0.0379 | 107.7725
5 | 0.7391 | 0.00656 | -0.0383 | 112.6677
5.5 | 0.796 | 0.00679 | -0.0387 | 117.2312
6 | 0.8527 | 0.00701 | -0.039 | 121.6405
6.5 | 0.9088 | 0.00727 | -0.0392 | 125.0069
7 | 0.9648 | 0.00751 | -0.0395 | 128.4687
7.5 | 1.0199 | 0.00781 | -0.0396 | 130.589
8 | 1.0749 | 0.00808 | -0.0396 | 133.0322
8.5 | 1.129 | 0.00838 | -0.0396 | 134.7255
9 | 1.1822 | 0.00873 | -0.0394 | 135.4181
9.5 | 1.2353 | 0.00904 | -0.0391 | 136.6482
10 | 1.2872 | 0.00941 | -0.0387 | 136.7906
10.5 | 1.3372 | 0.00985 | -0.038 | 135.7563
11 | 1.3867 | 0.01027 | -0.0372 | 135.0243
11.5 | 1.4351 | 0.01069 | -0.0362 | 134.247
12 | 1.4815 | 0.01116 | -0.035 | 132.7509
12.5 | 1.5249 | 0.01167 | -0.0332 | 130.6684
13 | 1.5605 | 0.01228 | -0.0301 | 127.0765
13.5 | 1.5783 | 0.01288 | -0.0237 | 122.5388
14 | 1.6058 | 0.01371 | -0.0198 | 117.1262
14.5 | 1.6335 | 0.01472 | -0.0163 | 110.9715
15 | 1.6612 | 0.01588 | -0.0132 | 104.6096
15.5 | 1.6877 | 0.01723 | -0.0103 | 97.9512
16 | 1.7107 | 0.01888 | -0.0074 | 90.6091
16.5 | 1.7318 | 0.02079 | -0.0046 | 83.2997
17 | 1.7518 | 0.02289 | -0.0021 | 76.5312
17.5 | 1.7721 | 0.02509 | 0 | 70.6297
18 | 1.7915 | 0.02749 | 0.0018 | 65.1692
18.5 | 1.8095 | 0.03012 | 0.0035 | 60.0764
19 | 1.822 | 0.0334 | 0.0049 | 54.5509
19.5 | 1.8383 | 0.03651 | 0.0058 | 50.3506
20 | 1.8467 | 0.04055 | 0.0066 | 45.5413

## 149. Re 20M Mach 0.25 (1)
BIGFOIL.COM POLAR EXPORT
NACA64-214 a=0.6
NACA64-214 a=0.6 |  |  |  | Cl Max: | 1.218 | at alpha= | 11 | deg
JavaFoil+Calcfoil stall+Eppler ext transition |  |  |  | L/D Max: | 119.829 | at alpha= | 7.5 | deg
Re: | 20000000 |  |  | Cd Min: | 0.00507 | at alpha= | -0.5 | deg
Mach: | 0.25 |  |  | Cl=0 at alpha= | -1.3871 | deg
|  |  |  | @ Cl=0.1, Cd= | 0.0050857
|  |  |  | @ Cl=0.4, Cd= | 0.0055197
|  |  |  | @ Cl=0.6, Cd= | 0.0065366
alpha (deg) | Cl | Cd | Cm | Cl/Cd
-16.5 | -0.541 | 0.12242 | -0.006 | -4.42
-16 | -0.586 | 0.11354 | -0.006 | -5.157
-15.5 | -0.626 | 0.10575 | -0.007 | -5.924
-15 | -0.664 | 0.09747 | -0.008 | -6.817
-14.5 | -0.704 | 0.08457 | -0.009 | -8.319
-14 | -0.732 | 0.07849 | -0.009 | -9.329
-13.5 | -0.815 | 0.03803 | -0.012 | -21.437
-13 | -0.878 | 0.01994 | -0.014 | -44.047
-12.5 | -0.898 | 0.01748 | -0.015 | -51.339
-12 | -0.923 | 0.01327 | -0.016 | -69.598
-11.5 | -0.929 | 0.01206 | -0.016 | -76.994
-11 | -0.928 | 0.01088 | -0.017 | -85.315
-10.5 | -0.922 | 0.01029 | -0.018 | -89.575
-10 | -0.9 | 0.00966 | -0.019 | -93.216
-9.5 | -0.873 | 0.00913 | -0.019 | -95.569
-9 | -0.84 | 0.00869 | -0.02 | -96.596
-8.5 | -0.802 | 0.00827 | -0.02 | -97.018
-8 | -0.76 | 0.00795 | -0.021 | -95.597
-7.5 | -0.714 | 0.0077 | -0.022 | -92.789
-7 | -0.665 | 0.00745 | -0.022 | -89.274
-6.5 | -0.613 | 0.00723 | -0.023 | -84.729
-6 | -0.558 | 0.00695 | -0.023 | -80.334
-5.5 | -0.501 | 0.00678 | -0.024 | -73.948
-5 | -0.443 | 0.00662 | -0.025 | -66.862
-4.5 | -0.383 | 0.00641 | -0.025 | -59.797
-4 | -0.323 | 0.00626 | -0.026 | -51.595
-3.5 | -0.262 | 0.00613 | -0.027 | -42.725
-3 | -0.201 | 0.00599 | -0.027 | -33.483
-2.5 | -0.139 | 0.00589 | -0.028 | -23.573
-2 | -0.077 | 0.00555 | -0.029 | -13.814
-1.5 | -0.014 | 0.00534 | -0.029 | -2.689
-1 | 0.048 | 0.00516 | -0.03 | 9.312
-0.5 | 0.111 | 0.00507 | -0.031 | 21.81
0 | 0.173 | 0.00523 | -0.031 | 33.069
0.5 | 0.236 | 0.0053 | -0.032 | 44.436
1 | 0.298 | 0.00522 | -0.032 | 57.055
1.5 | 0.36 | 0.00538 | -0.033 | 66.993
2 | 0.423 | 0.0056 | -0.034 | 75.46
2.5 | 0.484 | 0.00589 | -0.034 | 82.18
3 | 0.545 | 0.00623 | -0.035 | 87.539
3.5 | 0.606 | 0.00657 | -0.036 | 92.284
4 | 0.667 | 0.00712 | -0.036 | 93.622
4.5 | 0.726 | 0.00737 | -0.037 | 98.58
5 | 0.785 | 0.00767 | -0.038 | 102.316
5.5 | 0.842 | 0.00794 | -0.038 | 106.135
6 | 0.897 | 0.00827 | -0.039 | 108.577
6.5 | 0.951 | 0.00866 | -0.039 | 109.784
7 | 1.001 | 0.00903 | -0.04 | 110.859
7.5 | 1.047 | 0.00874 | -0.041 | 119.829
8 | 1.089 | 0.00963 | -0.041 | 112.987
8.5 | 1.126 | 0.01011 | -0.042 | 111.396
9 | 1.159 | 0.01062 | -0.042 | 109.108
9.5 | 1.187 | 0.01118 | -0.043 | 106.228
10 | 1.206 | 0.01176 | -0.043 | 102.585
10.5 | 1.216 | 0.01248 | -0.044 | 97.507
11 | 1.218 | 0.01333 | -0.044 | 91.361
11.5 | 1.211 | 0.01424 | -0.044 | 85.027
12 | 1.196 | 0.01522 | -0.045 | 78.554
12.5 | 1.17 | 0.01672 | -0.045 | 69.958
13 | 1.134 | 0.01848 | -0.045 | 61.39
13.5 | 1.09 | 0.02054 | -0.046 | 53.079
14 | 1.031 | 0.02504 | -0.045 | 41.189
14.5 | 0.955 | 0.03447 | -0.044 | 27.703
15 | 0.884 | 0.04199 | -0.044 | 21.049
15.5 | 0.744 | 0.09907 | -0.032 | 7.513
16 | 0.677 | 0.11198 | -0.03 | 6.048

## 150. Re 20M Mach 0.25 (2)
BIGFOIL.COM POLAR EXPORT
NACA64-214 a=0.6
NACA64-214 a=0.6 |  |  |  | Cl Max: | 1.7929 | at alpha= | 19.5 | deg
XFOIL ncrit=9 |  |  |  | L/D Max: | 134.49 | at alpha= | 9 | deg
Re: | 20000000 |  |  | Cd Min: | 0.06271 | at alpha= | 20 | deg
Mach: | 0.25 |  |  | Cl=0 at alpha= | -1.4268 | deg
|  |  |  | @ Cl=0.1, Cd= | 0.0043671
|  |  |  | @ Cl=0.4, Cd= | 0.0047148
|  |  |  | @ Cl=0.6, Cd= | 0.0058824
alpha (deg) | Cl | Cd | Cm | Cl/Cd
-20 | -1.6426 | 0.05418 | -0.0681 | -30.3175
-19.5 | -1.6563 | 0.0464 | -0.0711 | -35.6961
-19 | -1.6638 | 0.03978 | -0.0728 | -41.825
-18.5 | -1.6666 | 0.03416 | -0.0732 | -48.7881
-18 | -1.6598 | 0.02971 | -0.0725 | -55.8667
-17.5 | -1.6526 | 0.02567 | -0.0709 | -64.3787
-17 | -1.6391 | 0.02277 | -0.0681 | -71.9851
-16.5 | -1.6236 | 0.02025 | -0.0645 | -80.1778
-16 | -1.6043 | 0.01826 | -0.0602 | -87.8587
-15.5 | -1.5877 | 0.01657 | -0.0546 | -95.8177
-15 | -1.5678 | 0.0156 | -0.0477 | -100.5
-14.5 | -1.5299 | 0.01455 | -0.0434 | -105.1478
-14 | -1.4856 | 0.01351 | -0.0401 | -109.963
-13.5 | -1.4367 | 0.01259 | -0.0374 | -114.1144
-13 | -1.3841 | 0.01182 | -0.0352 | -117.0981
-12.5 | -1.3298 | 0.0111 | -0.0333 | -119.8018
-12 | -1.2736 | 0.01049 | -0.0319 | -121.4109
-11.5 | -1.2161 | 0.00995 | -0.0306 | -122.2211
-11 | -1.1578 | 0.00947 | -0.0296 | -122.2598
-10.5 | -1.0988 | 0.00903 | -0.0288 | -121.6833
-10 | -1.0395 | 0.00863 | -0.0282 | -120.4519
-9.5 | -0.9801 | 0.00822 | -0.0277 | -119.2336
-9 | -0.9205 | 0.00782 | -0.0273 | -117.711
-8.5 | -0.8607 | 0.00745 | -0.027 | -115.5302
-8 | -0.8003 | 0.00716 | -0.0269 | -111.7737
-7.5 | -0.7396 | 0.00691 | -0.0269 | -107.0333
-7 | -0.6792 | 0.00662 | -0.027 | -102.5982
-6.5 | -0.6185 | 0.00638 | -0.0272 | -96.9436
-6 | -0.5576 | 0.00619 | -0.0275 | -90.0808
-5.5 | -0.4968 | 0.00597 | -0.0278 | -83.2161
-5 | -0.4358 | 0.00581 | -0.0282 | -75.0086
-4.5 | -0.3747 | 0.00565 | -0.0287 | -66.3186
-4 | -0.3136 | 0.0055 | -0.0292 | -57.0182
-3.5 | -0.2526 | 0.00536 | -0.0297 | -47.1269
-3 | -0.1914 | 0.00522 | -0.0303 | -36.6667
-2.5 | -0.1304 | 0.00508 | -0.031 | -25.6693
-2 | -0.0696 | 0.0049 | -0.0316 | -14.2041
-1.5 | -0.0089 | 0.00473 | -0.0323 | -1.8816
-1 | 0.0519 | 0.00455 | -0.033 | 11.4066
-0.5 | 0.1124 | 0.00432 | -0.0337 | 26.0185
0 | 0.172 | 0.00384 | -0.0345 | 44.7917
0.5 | 0.2328 | 0.00381 | -0.0352 | 61.1024
1 | 0.2932 | 0.00393 | -0.0359 | 74.6056
1.5 | 0.3531 | 0.0042 | -0.0365 | 84.0714
2 | 0.4105 | 0.00483 | -0.0369 | 84.9896
2.5 | 0.4693 | 0.0052 | -0.0373 | 90.25
3 | 0.5284 | 0.00552 | -0.0377 | 95.7246
3.5 | 0.5875 | 0.00581 | -0.0381 | 101.1188
4 | 0.6462 | 0.00615 | -0.0383 | 105.0732
4.5 | 0.7051 | 0.00645 | -0.0386 | 109.3178
5 | 0.7643 | 0.00669 | -0.0388 | 114.2451
5.5 | 0.8233 | 0.00694 | -0.039 | 118.6311
6 | 0.8821 | 0.00719 | -0.0391 | 122.6843
6.5 | 0.9407 | 0.00745 | -0.0391 | 126.2685
7 | 0.9987 | 0.00775 | -0.039 | 128.8645
7.5 | 1.0563 | 0.00806 | -0.0387 | 131.0546
8 | 1.1134 | 0.00838 | -0.0383 | 132.864
8.5 | 1.1693 | 0.00877 | -0.0377 | 133.3295
9 | 1.2252 | 0.00911 | -0.037 | 134.4896
9.5 | 1.2794 | 0.00954 | -0.0359 | 134.109
10 | 1.332 | 0.01001 | -0.0346 | 133.0669
10.5 | 1.3836 | 0.01048 | -0.033 | 132.0229
11 | 1.4334 | 0.01098 | -0.031 | 130.5464
11.5 | 1.4793 | 0.01155 | -0.0284 | 128.0779
12 | 1.508 | 0.01224 | -0.0227 | 123.2026
12.5 | 1.5327 | 0.01304 | -0.0169 | 117.5383
14 | 1.6217 | 0.01656 | -0.0044 | 97.9287
14.5 | 1.6448 | 0.0185 | -0.0005 | 88.9081
15 | 1.6706 | 0.02047 | 0.0029 | 81.6121
15.5 | 1.696 | 0.02261 | 0.006 | 75.0111
16 | 1.719 | 0.02506 | 0.0088 | 68.5954
16.5 | 1.7381 | 0.02792 | 0.0115 | 62.2529
17 | 1.7553 | 0.03115 | 0.0138 | 56.3499
17.5 | 1.7703 | 0.0348 | 0.0157 | 50.8707
18 | 1.7759 | 0.0395 | 0.0171 | 44.9595
18.5 | 1.7848 | 0.04424 | 0.018 | 40.3436
19 | 1.7891 | 0.04974 | 0.0182 | 35.969
19.5 | 1.7929 | 0.0556 | 0.0177 | 32.2464
20 | 1.7884 | 0.06271 | 0.0164 | 28.5186

## 151. Re 20M Mach 0.50 (1)
BIGFOIL.COM POLAR EXPORT
NACA64-214 a=0.6
NACA64-214 a=0.6 |  |  |  | Cl Max: | 1.17 | at alpha= | 20 | deg
JavaFoil+Calcfoil stall+Eppler ext transition |  |  |  | L/D Max: | 102.176 | at alpha= | 6 | deg
Re: | 20000000 |  |  | Cd Min: | 0.00512 | at alpha= | -0.5 | deg
Mach: | 0.5 |  |  | Cl=0 at alpha= | -1.3857 | deg
|  |  |  | @ Cl=0.1, Cd= | 0.0051886
|  |  |  | @ Cl=0.4, Cd= | 0.0055893
|  |  |  | @ Cl=0.6, Cd= | 0.0067361
alpha (deg) | Cl | Cd | Cm | Cl/Cd
-20 | -1.03 | 0.1812 | -0.005 | -5.682
-19.5 | -1.002 | 0.17722 | -0.005 | -5.652
-19 | -0.974 | 0.16723 | -0.006 | -5.824
-18.5 | -0.946 | 0.16748 | -0.006 | -5.646
-18 | -0.918 | 0.1608 | -0.006 | -5.708
-17.5 | -0.893 | 0.14691 | -0.007 | -6.076
-17 | -0.864 | 0.14468 | -0.007 | -5.973
-16.5 | -0.836 | 0.14221 | -0.007 | -5.881
-16 | -0.809 | 0.13365 | -0.007 | -6.049
-15.5 | -0.782 | 0.12399 | -0.008 | -6.304
-15 | -0.757 | 0.10755 | -0.008 | -7.038
-14.5 | -0.728 | 0.10393 | -0.008 | -7.002
-14 | -0.703 | 0.094 | -0.009 | -7.477
-13.5 | -0.679 | 0.0842 | -0.01 | -8.063
-13 | -0.652 | 0.07844 | -0.011 | -8.315
-12.5 | -0.618 | 0.08372 | -0.01 | -7.377
-12 | -0.588 | 0.08173 | -0.009 | -7.195
-11.5 | -0.656 | 0.01939 | -0.018 | -33.82
-11 | -0.636 | 0.01521 | -0.019 | -41.817
-10.5 | -0.611 | 0.01301 | -0.02 | -46.947
-10 | -0.478 | 0.06632 | -0.01 | -7.202
-9.5 | -0.467 | 0.04722 | -0.015 | -9.88
-9 | -0.513 | 0.01188 | -0.022 | -43.174
-8.5 | -0.485 | 0.01066 | -0.023 | -45.446
-8 | -0.369 | 0.04962 | -0.013 | -7.436
-7.5 | -0.683 | 0.00966 | -0.024 | -70.745
-7 | -0.682 | 0.00869 | -0.025 | -78.49
-6.5 | -0.651 | 0.0082 | -0.026 | -79.395
-6 | -0.605 | 0.00776 | -0.026 | -77.89
-5.5 | -0.548 | 0.00743 | -0.027 | -73.789
-5 | -0.488 | 0.00713 | -0.028 | -68.426
-4.5 | -0.424 | 0.00686 | -0.028 | -61.877
-4 | -0.359 | 0.00666 | -0.029 | -53.88
-3.5 | -0.292 | 0.00644 | -0.03 | -45.323
-3 | -0.224 | 0.00628 | -0.031 | -35.613
-2.5 | -0.155 | 0.00614 | -0.031 | -25.212
-2 | -0.086 | 0.00577 | -0.032 | -14.846
-1.5 | -0.016 | 0.00553 | -0.033 | -2.906
-1 | 0.054 | 0.00532 | -0.033 | 10.097
-0.5 | 0.124 | 0.00512 | -0.034 | 24.122
0 | 0.193 | 0.00534 | -0.035 | 36.256
0.5 | 0.263 | 0.00543 | -0.036 | 48.498
1 | 0.333 | 0.00535 | -0.036 | 62.209
1.5 | 0.403 | 0.0056 | -0.037 | 71.886
2 | 0.473 | 0.00591 | -0.038 | 79.915
2.5 | 0.54 | 0.00631 | -0.038 | 85.632
3 | 0.609 | 0.0068 | -0.039 | 89.543
3.5 | 0.676 | 0.00718 | -0.04 | 94.101
4 | 0.742 | 0.00789 | -0.041 | 94.099
4.5 | 0.807 | 0.00829 | -0.041 | 97.376
5 | 0.87 | 0.00886 | -0.042 | 98.158
5.5 | 0.925 | 0.00907 | -0.042 | 101.931
6 | 0.975 | 0.00955 | -0.043 | 102.176
6.5 | 1.018 | 0.0101 | -0.044 | 100.765
7 | 1.049 | 0.01079 | -0.044 | 97.194
7.5 | 1.06 | 0.01171 | -0.045 | 90.524
8 | 1.034 | 0.01275 | -0.045 | 81.063
8.5 | 0.859 | 0.01441 | -0.046 | 59.602
9 | 0.675 | 0.01866 | -0.045 | 36.166
9.5 | 0.723 | 0.01535 | -0.047 | 47.107
10 | 0.751 | 0.01715 | -0.047 | 43.82
10.5 | 0.766 | 0.02254 | -0.046 | 33.968
11 | 0.683 | 0.07417 | -0.027 | 9.208
11.5 | 0.842 | 0.01997 | -0.049 | 42.187
12 | 0.867 | 0.02307 | -0.049 | 37.576
12.5 | 0.873 | 0.03227 | -0.048 | 27.065
13 | 0.797 | 0.08701 | -0.032 | 9.161
13.5 | 0.879 | 0.05861 | -0.043 | 14.995
14 | 0.849 | 0.09868 | -0.032 | 8.608
14.5 | 0.881 | 0.1006 | -0.034 | 8.757
15 | 0.899 | 0.1217 | -0.031 | 7.387
15.5 | 0.927 | 0.12933 | -0.032 | 7.165
16 | 0.955 | 0.13208 | -0.034 | 7.233
16.5 | 0.983 | 0.13649 | -0.035 | 7.204
17 | 1.007 | 0.15646 | -0.034 | 6.435
17.5 | 1.035 | 0.15558 | -0.035 | 6.654
18 | 1.064 | 0.1618 | -0.036 | 6.574
18.5 | 1.092 | 0.16496 | -0.037 | 6.618
19 | 1.115 | 0.18505 | -0.037 | 6.025
19.5 | 1.143 | 0.19056 | -0.038 | 5.997
20 | 1.17 | 0.19791 | -0.039 | 5.91

## 152. Re 20M Mach 0.50 (2)
BIGFOIL.COM POLAR EXPORT
NACA64-214 a=0.6
NACA64-214 a=0.6 |  |  |  | Cl Max: | 1.339 | at alpha= | 9.5 | deg
XFOIL ncrit=9 |  |  |  | L/D Max: | 127.687 | at alpha= | 7 | deg
Re: | 20000000 |  |  | Cd Min: | 0.10889 | at alpha= | -13.5 | deg
Mach: | 0.5 |  |  | Cl=0 at alpha= | -1.4419 | deg
|  |  |  | @ Cl=0.1, Cd= | 0.0043731
|  |  |  | @ Cl=0.4, Cd= | 0.004014
|  |  |  | @ Cl=0.6, Cd= | 0.0058003
alpha (deg) | Cl | Cd | Cm | Cl/Cd
-13.5 | -0.7099 | 0.10889 | -0.028 | -6.5194
-12.5 | -0.7385 | 0.08432 | -0.0451 | -8.7583
-12 | -0.7505 | 0.07188 | -0.0531 | -10.441
-11.5 | -0.7666 | 0.05951 | -0.0626 | -12.8819
-11 | -0.7936 | 0.04852 | -0.0704 | -16.3561
-10.5 | -0.8268 | 0.03887 | -0.0755 | -21.2709
-10 | -0.8617 | 0.03076 | -0.0773 | -28.0137
-9.5 | -0.8927 | 0.02455 | -0.0746 | -36.3625
-9 | -0.9304 | 0.01996 | -0.0654 | -46.6132
-8.5 | -0.9483 | 0.01463 | -0.0559 | -64.8189
-8 | -0.9333 | 0.01004 | -0.0478 | -92.9582
-7.5 | -0.8746 | 0.00825 | -0.0429 | -106.0121
-7 | -0.8016 | 0.00755 | -0.0401 | -106.1722
-6.5 | -0.7269 | 0.00712 | -0.0382 | -102.0927
-6 | -0.6528 | 0.00675 | -0.0369 | -96.7111
-5.5 | -0.5791 | 0.00646 | -0.0359 | -89.644
-5 | -0.506 | 0.00622 | -0.0353 | -81.3505
-4.5 | -0.4336 | 0.00597 | -0.035 | -72.6298
-4 | -0.3615 | 0.00579 | -0.0349 | -62.4352
-3.5 | -0.29 | 0.00561 | -0.0351 | -51.6934
-3 | -0.2189 | 0.00544 | -0.0354 | -40.239
-2.5 | -0.148 | 0.00529 | -0.0358 | -27.9773
-2 | -0.0779 | 0.00507 | -0.0364 | -15.3649
-1.5 | -0.0081 | 0.00483 | -0.037 | -1.677
-1 | 0.0616 | 0.0046 | -0.0377 | 13.3913
0 | 0.1987 | 0.00379 | -0.0393 | 52.4274
0.5 | 0.269 | 0.00374 | -0.0401 | 71.9251
1 | 0.3389 | 0.00382 | -0.0409 | 88.7173
1.5 | 0.4082 | 0.00404 | -0.0416 | 101.0396
2 | 0.4722 | 0.00484 | -0.0416 | 97.562
2.5 | 0.5379 | 0.0054 | -0.0416 | 99.6111
3 | 0.6046 | 0.00583 | -0.0416 | 103.705
3.5 | 0.6717 | 0.00625 | -0.0413 | 107.472
4 | 0.7379 | 0.0067 | -0.0408 | 110.1343
4.5 | 0.8062 | 0.00703 | -0.0403 | 114.6799
5 | 0.8744 | 0.00735 | -0.0395 | 118.966
5.5 | 0.9424 | 0.0077 | -0.0384 | 122.3896
6 | 1.0105 | 0.00806 | -0.037 | 125.3722
6.5 | 1.0769 | 0.00849 | -0.035 | 126.8433
7 | 1.1428 | 0.00895 | -0.0324 | 127.6872
7.5 | 1.2052 | 0.00951 | -0.029 | 126.7298
8.5 | 1.2988 | 0.01089 | -0.0162 | 119.2654
9 | 1.3274 | 0.01231 | -0.0079 | 107.831
9.5 | 1.339 | 0.01491 | 0.001 | 89.8055
10 | 1.3268 | 0.01911 | 0.0099 | 69.4296
10.5 | 1.3014 | 0.02463 | 0.0175 | 52.838
11 | 1.2689 | 0.03146 | 0.0228 | 40.3338
11.5 | 1.2361 | 0.03942 | 0.0252 | 31.3572
12 | 1.2008 | 0.04875 | 0.0248 | 24.6318