## index
index | Re | Mach | Datasource
1 | 50000 | 0 | JavaFoil+Calcfoil stall+Eppler ext transition
2 | 50000 | 0 | XFOIL ncrit=9
3 | 50000 | 0.1 | JavaFoil+Calcfoil stall+Eppler ext transition
4 | 50000 | 0.1 | XFOIL ncrit=9
5 | 50000 | 0.25 | JavaFoil+Calcfoil stall+Eppler ext transition
6 | 50000 | 0.25 | XFOIL ncrit=9
7 | 50000 | 0.5 | JavaFoil+Calcfoil stall+Eppler ext transition
8 | 50000 | 0.5 | XFOIL ncrit=9
9 | 100000 | 0 | JavaFoil+Calcfoil stall+Eppler ext transition
10 | 100000 | 0 | XFOIL ncrit=9
11 | 100000 | 0.1 | JavaFoil+Calcfoil stall+Eppler ext transition
12 | 100000 | 0.1 | XFOIL ncrit=9
13 | 100000 | 0.25 | JavaFoil+Calcfoil stall+Eppler ext transition
14 | 100000 | 0.25 | XFOIL ncrit=9
15 | 100000 | 0.5 | JavaFoil+Calcfoil stall+Eppler ext transition
16 | 100000 | 0.5 | XFOIL ncrit=9
17 | 250000 | 0 | JavaFoil+Calcfoil stall+Eppler ext transition
18 | 250000 | 0 | XFOIL ncrit=9
19 | 250000 | 0.1 | JavaFoil+Calcfoil stall+Eppler ext transition
20 | 250000 | 0.1 | XFOIL ncrit=9
21 | 250000 | 0.25 | JavaFoil+Calcfoil stall+Eppler ext transition
22 | 250000 | 0.25 | XFOIL ncrit=9
23 | 250000 | 0.5 | JavaFoil+Calcfoil stall+Eppler ext transition
24 | 250000 | 0.5 | XFOIL ncrit=9
25 | 500000 | 0 | JavaFoil+Calcfoil stall+Eppler ext transition
26 | 500000 | 0 | XFOIL ncrit=9
27 | 500000 | 0.1 | JavaFoil+Calcfoil stall+Eppler ext transition
28 | 500000 | 0.1 | XFOIL ncrit=9
29 | 500000 | 0.25 | JavaFoil+Calcfoil stall+Eppler ext transition
30 | 500000 | 0.25 | XFOIL ncrit=9
31 | 500000 | 0.5 | JavaFoil+Calcfoil stall+Eppler ext transition
32 | 500000 | 0.5 | XFOIL ncrit=9
33 | 750000 | 0 | JavaFoil+Calcfoil stall+Eppler ext transition
34 | 750000 | 0 | XFOIL ncrit=9
35 | 750000 | 0.1 | JavaFoil+Calcfoil stall+Eppler ext transition
36 | 750000 | 0.1 | XFOIL ncrit=9
37 | 750000 | 0.25 | JavaFoil+Calcfoil stall+Eppler ext transition
38 | 750000 | 0.25 | XFOIL ncrit=9
39 | 750000 | 0.5 | JavaFoil+Calcfoil stall+Eppler ext transition
40 | 750000 | 0.5 | XFOIL ncrit=9
41 | 1000000 | 0 | JavaFoil+Calcfoil stall+Eppler ext transition
42 | 1000000 | 0 | XFOIL ncrit=9
43 | 1000000 | 0.1 | JavaFoil+Calcfoil stall+Eppler ext transition
44 | 1000000 | 0.1 | XFOIL ncrit=9
45 | 1000000 | 0.25 | JavaFoil+Calcfoil stall+Eppler ext transition
46 | 1000000 | 0.25 | XFOIL ncrit=9
47 | 1000000 | 0.5 | JavaFoil+Calcfoil stall+Eppler ext transition
48 | 1000000 | 0.5 | XFOIL ncrit=9
49 | 2000000 | 0 | JavaFoil+Calcfoil stall+Eppler ext transition
50 | 2000000 | 0 | XFOIL ncrit=9
51 | 2000000 | 0.1 | JavaFoil+Calcfoil stall+Eppler ext transition
52 | 2000000 | 0.1 | XFOIL ncrit=9
53 | 2000000 | 0.25 | JavaFoil+Calcfoil stall+Eppler ext transition
54 | 2000000 | 0.25 | XFOIL ncrit=9
55 | 2000000 | 0.5 | JavaFoil+Calcfoil stall+Eppler ext transition
56 | 2000000 | 0.5 | XFOIL ncrit=9
57 | 3000000 | 0 | JavaFoil+Calcfoil stall+Eppler ext transition
58 | 3000000 | 0 | XFOIL ncrit=9
59 | 3000000 | 0.1 | JavaFoil+Calcfoil stall+Eppler ext transition
60 | 3000000 | 0.1 | XFOIL ncrit=9
61 | 3000000 | 0.25 | JavaFoil+Calcfoil stall+Eppler ext transition
62 | 3000000 | 0.25 | XFOIL ncrit=9
63 | 3000000 | 0.5 | JavaFoil+Calcfoil stall+Eppler ext transition
64 | 3000000 | 0.5 | XFOIL ncrit=9
65 | 4000000 | 0 | JavaFoil+Calcfoil stall+Eppler ext transition
66 | 4000000 | 0 | XFOIL ncrit=9
67 | 4000000 | 0.1 | JavaFoil+Calcfoil stall+Eppler ext transition
68 | 4000000 | 0.1 | XFOIL ncrit=9
69 | 4000000 | 0.25 | JavaFoil+Calcfoil stall+Eppler ext transition
70 | 4000000 | 0.25 | XFOIL ncrit=9
71 | 4000000 | 0.5 | JavaFoil+Calcfoil stall+Eppler ext transition
72 | 4000000 | 0.5 | XFOIL ncrit=9
73 | 5000000 | 0 | JavaFoil+Calcfoil stall+Eppler ext transition
74 | 5000000 | 0 | XFOIL ncrit=9
75 | 5000000 | 0.1 | JavaFoil+Calcfoil stall+Eppler ext transition
76 | 5000000 | 0.1 | XFOIL ncrit=9
77 | 5000000 | 0.25 | JavaFoil+Calcfoil stall+Eppler ext transition
78 | 5000000 | 0.25 | XFOIL ncrit=9
79 | 5000000 | 0.5 | JavaFoil+Calcfoil stall+Eppler ext transition
80 | 5000000 | 0.5 | XFOIL ncrit=9
81 | 6000000 | 0 | JavaFoil+Calcfoil stall+Eppler ext transition
82 | 6000000 | 0 | XFOIL ncrit=9
83 | 6000000 | 0.1 | JavaFoil+Calcfoil stall+Eppler ext transition
84 | 6000000 | 0.1 | XFOIL ncrit=9
85 | 6000000 | 0.25 | JavaFoil+Calcfoil stall+Eppler ext transition
86 | 6000000 | 0.25 | XFOIL ncrit=9
87 | 6000000 | 0.5 | JavaFoil+Calcfoil stall+Eppler ext transition
88 | 6000000 | 0.5 | XFOIL ncrit=9
89 | 7000000 | 0 | JavaFoil+Calcfoil stall+Eppler ext transition
90 | 7000000 | 0 | XFOIL ncrit=9
91 | 7000000 | 0.1 | JavaFoil+Calcfoil stall+Eppler ext transition
92 | 7000000 | 0.1 | XFOIL ncrit=9
93 | 7000000 | 0.25 | JavaFoil+Calcfoil stall+Eppler ext transition
94 | 7000000 | 0.25 | XFOIL ncrit=9
95 | 7000000 | 0.5 | JavaFoil+Calcfoil stall+Eppler ext transition
96 | 7000000 | 0.5 | XFOIL ncrit=9
97 | 8000000 | 0 | JavaFoil+Calcfoil stall+Eppler ext transition
98 | 8000000 | 0 | XFOIL ncrit=9
99 | 8000000 | 0.1 | JavaFoil+Calcfoil stall+Eppler ext transition
100 | 8000000 | 0.1 | XFOIL ncrit=9
101 | 8000000 | 0.25 | JavaFoil+Calcfoil stall+Eppler ext transition
102 | 8000000 | 0.25 | XFOIL ncrit=9
103 | 8000000 | 0.5 | JavaFoil+Calcfoil stall+Eppler ext transition
104 | 8000000 | 0.5 | XFOIL ncrit=9
105 | 10000000 | 0 | JavaFoil+Calcfoil stall+Eppler ext transition
106 | 10000000 | 0 | XFOIL ncrit=9
107 | 10000000 | 0.1 | JavaFoil+Calcfoil stall+Eppler ext transition
108 | 10000000 | 0.1 | XFOIL ncrit=9
109 | 10000000 | 0.25 | JavaFoil+Calcfoil stall+Eppler ext transition
110 | 10000000 | 0.25 | XFOIL ncrit=9
111 | 10000000 | 0.5 | JavaFoil+Calcfoil stall+Eppler ext transition
112 | 10000000 | 0.5 | XFOIL ncrit=9
113 | 12000000 | 0 | JavaFoil+Calcfoil stall+Eppler ext transition
114 | 12000000 | 0 | XFOIL ncrit=9
115 | 12000000 | 0.1 | JavaFoil+Calcfoil stall+Eppler ext transition
116 | 12000000 | 0.1 | XFOIL ncrit=9
117 | 12000000 | 0.25 | JavaFoil+Calcfoil stall+Eppler ext transition
118 | 12000000 | 0.25 | XFOIL ncrit=9
119 | 12000000 | 0.5 | JavaFoil+Calcfoil stall+Eppler ext transition
120 | 12000000 | 0.5 | XFOIL ncrit=9
121 | 14000000 | 0 | JavaFoil+Calcfoil stall+Eppler ext transition
122 | 14000000 | 0 | XFOIL ncrit=9
123 | 14000000 | 0.1 | JavaFoil+Calcfoil stall+Eppler ext transition
124 | 14000000 | 0.1 | XFOIL ncrit=9
125 | 14000000 | 0.25 | JavaFoil+Calcfoil stall+Eppler ext transition
126 | 14000000 | 0.25 | XFOIL ncrit=9
127 | 14000000 | 0.5 | JavaFoil+Calcfoil stall+Eppler ext transition
128 | 14000000 | 0.5 | XFOIL ncrit=9
129 | 16000000 | 0 | JavaFoil+Calcfoil stall+Eppler ext transition
130 | 16000000 | 0 | XFOIL ncrit=9
131 | 16000000 | 0.1 | JavaFoil+Calcfoil stall+Eppler ext transition
132 | 16000000 | 0.1 | XFOIL ncrit=9
133 | 16000000 | 0.25 | JavaFoil+Calcfoil stall+Eppler ext transition
134 | 16000000 | 0.25 | XFOIL ncrit=9
135 | 16000000 | 0.5 | JavaFoil+Calcfoil stall+Eppler ext transition
136 | 16000000 | 0.5 | XFOIL ncrit=9
137 | 18000000 | 0 | JavaFoil+Calcfoil stall+Eppler ext transition
138 | 18000000 | 0 | XFOIL ncrit=9
139 | 18000000 | 0.1 | JavaFoil+Calcfoil stall+Eppler ext transition
140 | 18000000 | 0.1 | XFOIL ncrit=9
141 | 18000000 | 0.25 | JavaFoil+Calcfoil stall+Eppler ext transition
142 | 18000000 | 0.25 | XFOIL ncrit=9
143 | 18000000 | 0.5 | JavaFoil+Calcfoil stall+Eppler ext transition
144 | 18000000 | 0.5 | XFOIL ncrit=9
145 | 20000000 | 0 | JavaFoil+Calcfoil stall+Eppler ext transition
146 | 20000000 | 0 | XFOIL ncrit=9
147 | 20000000 | 0.1 | JavaFoil+Calcfoil stall+Eppler ext transition
148 | 20000000 | 0.1 | XFOIL ncrit=9
149 | 20000000 | 0.25 | JavaFoil+Calcfoil stall+Eppler ext transition
150 | 20000000 | 0.25 | XFOIL ncrit=9
151 | 20000000 | 0.5 | JavaFoil+Calcfoil stall+Eppler ext transition
152 | 20000000 | 0.5 | XFOIL ncrit=9

## 1. Re 50k Mach 0.00 (1)
BIGFOIL.COM POLAR EXPORT
NACA63-212 a=0.6
NACA63-212 a=0.6 |  |  |  | Cl Max: | 0.952 | at alpha= | 11.5 | deg
JavaFoil+Calcfoil stall+Eppler ext transition |  |  |  | L/D Max: | 34.749 | at alpha= | 5.5 | deg
Re: | 50000 |  |  | Cd Min: | 0.01641 | at alpha= | -1 | deg
Mach: | 0 |  |  | Cl=0 at alpha= | -1.3729 | deg
|  |  |  | @ Cl=0.1, Cd= | 0.016419
|  |  |  | @ Cl=0.4, Cd= | 0.018158
|  |  |  | @ Cl=0.6, Cd= | 0.019942
alpha (deg) | Cl | Cd | Cm | Cl/Cd
-17.5 | -0.625 | 0.31279 | -0.005 | -2
-17 | -0.649 | 0.28996 | -0.005 | -2.237
-16.5 | -0.671 | 0.25895 | -0.005 | -2.591
-16 | -0.692 | 0.24861 | -0.005 | -2.782
-15.5 | -0.707 | 0.22727 | -0.005 | -3.112
-15 | -0.721 | 0.20334 | -0.006 | -3.546
-14.5 | -0.733 | 0.19018 | -0.006 | -3.853
-14 | -0.742 | 0.16962 | -0.006 | -4.375
-13.5 | -0.749 | 0.15865 | -0.006 | -4.72
-13 | -0.752 | 0.14983 | -0.006 | -5.021
-12.5 | -0.753 | 0.13348 | -0.007 | -5.639
-12 | -0.749 | 0.12494 | -0.007 | -5.998
-11.5 | -0.742 | 0.11477 | -0.007 | -6.468
-11 | -0.732 | 0.10624 | -0.007 | -6.886
-10.5 | -0.717 | 0.09944 | -0.007 | -7.207
-10 | -0.698 | 0.08959 | -0.008 | -7.792
-9.5 | -0.675 | 0.08346 | -0.008 | -8.084
-9 | -0.646 | 0.07753 | -0.008 | -8.337
-8.5 | -0.615 | 0.07105 | -0.008 | -8.663
-8 | -0.582 | 0.06619 | -0.009 | -8.793
-7.5 | -0.546 | 0.06125 | -0.009 | -8.919
-7 | -0.509 | 0.05776 | -0.009 | -8.805
-6.5 | -0.469 | 0.05409 | -0.01 | -8.665
-6 | -0.427 | 0.05053 | -0.01 | -8.456
-5.5 | -0.385 | 0.04767 | -0.011 | -8.066
-5 | -0.34 | 0.04488 | -0.011 | -7.585
-4.5 | -0.295 | 0.04262 | -0.012 | -6.932
-4 | -0.25 | 0.04042 | -0.012 | -6.18
-3.5 | -0.252 | 0.01799 | -0.026 | -14.003
-3 | -0.193 | 0.01767 | -0.026 | -10.944
-2.5 | -0.134 | 0.01685 | -0.026 | -7.963
-2 | -0.075 | 0.01665 | -0.027 | -4.497
-1.5 | -0.015 | 0.01649 | -0.027 | -0.932
-1 | 0.044 | 0.01641 | -0.028 | 2.699
-0.5 | 0.104 | 0.01642 | -0.028 | 6.331
0 | 0.158 | 0.0171 | -0.029 | 9.255
0.5 | 0.216 | 0.01725 | -0.029 | 12.508
1 | 0.273 | 0.01748 | -0.029 | 15.615
1.5 | 0.329 | 0.01774 | -0.03 | 18.558
2 | 0.386 | 0.01806 | -0.03 | 21.353
2.5 | 0.442 | 0.01845 | -0.031 | 23.942
3 | 0.497 | 0.01893 | -0.031 | 26.263
3.5 | 0.552 | 0.01939 | -0.031 | 28.445
4 | 0.605 | 0.02 | -0.032 | 30.262
4.5 | 0.658 | 0.0207 | -0.032 | 31.776
5 | 0.728 | 0.02157 | -0.033 | 33.76
5.5 | 0.779 | 0.02241 | -0.034 | 34.749
6 | 0.688 | 0.04709 | -0.017 | 14.604
6.5 | 0.728 | 0.05023 | -0.016 | 14.484
7 | 0.765 | 0.05393 | -0.015 | 14.192
7.5 | 0.8 | 0.05797 | -0.015 | 13.803
8 | 0.832 | 0.06198 | -0.015 | 13.424
8.5 | 0.861 | 0.06734 | -0.014 | 12.783
9 | 0.886 | 0.07298 | -0.014 | 12.141
9.5 | 0.907 | 0.07903 | -0.014 | 11.482
10 | 0.925 | 0.08415 | -0.014 | 10.989
10.5 | 0.938 | 0.09218 | -0.014 | 10.174
11 | 0.947 | 0.09799 | -0.014 | 9.663
11.5 | 0.952 | 0.1068 | -0.014 | 8.91
12 | 0.952 | 0.11708 | -0.014 | 8.133
12.5 | 0.949 | 0.12558 | -0.014 | 7.556
13 | 0.942 | 0.13879 | -0.014 | 6.785
13.5 | 0.931 | 0.15109 | -0.014 | 6.164
14 | 0.918 | 0.16351 | -0.013 | 5.612
14.5 | 0.898 | 0.18083 | -0.013 | 4.964
15 | 0.873 | 0.18674 | -0.013 | 4.675
15.5 | 0.846 | 0.21552 | -0.013 | 3.926
16 | 0.818 | 0.2302 | -0.013 | 3.553
16.5 | 0.789 | 0.24318 | -0.014 | 3.243

## 2. Re 50k Mach 0.00 (2)
BIGFOIL.COM POLAR EXPORT
NACA63-212 a=0.6
NACA63-212 a=0.6 |  |  |  | Cl Max: | 1.0433 | at alpha= | 10 | deg
XFOIL ncrit=9 |  |  |  | L/D Max: | 32.6109 | at alpha= | 7 | deg
Re: | 50000 |  |  | Cd Min: | 0.24779 | at alpha= | -20 | deg
Mach: | 0 |  |  | Cl=0 at alpha= | 0.79146 | deg
|  |  |  | @ Cl=0.1, Cd= | 0.030084
|  |  |  | @ Cl=0.4, Cd= | 0.041667
|  |  |  | @ Cl=0.6, Cd= | 0.046297
alpha (deg) | Cl | Cd | Cm | Cl/Cd
-20 | -0.7468 | 0.24779 | 0.0592 | -3.0138
-19.5 | -0.7303 | 0.24217 | 0.0549 | -3.0157
-19 | -0.7315 | 0.24538 | 0.0473 | -2.9811
-18.5 | -0.6952 | 0.22877 | 0.047 | -3.0389
-18 | -0.6889 | 0.2271 | 0.0409 | -3.0335
-17.5 | -0.6635 | 0.21611 | 0.0387 | -3.0702
-17 | -0.6499 | 0.21092 | 0.0345 | -3.0813
-16.5 | -0.6327 | 0.20318 | 0.031 | -3.114
-16 | -0.6244 | 0.19926 | 0.0265 | -3.1336
-15.5 | -0.5987 | 0.18942 | 0.0246 | -3.1607
-15 | -0.5992 | 0.1858 | 0.0193 | -3.225
-14.5 | -0.5769 | 0.17749 | 0.0173 | -3.2503
-14 | -0.5562 | 0.16909 | 0.0152 | -3.2894
-13.5 | -0.5428 | 0.16221 | 0.0125 | -3.3463
-13 | -0.5302 | 0.15534 | 0.01 | -3.4132
-12.5 | -0.5189 | 0.1485 | 0.0076 | -3.4943
-12 | -0.5065 | 0.14154 | 0.0055 | -3.5785
-11.5 | -0.4945 | 0.13479 | 0.0038 | -3.6687
-11 | -0.5048 | 0.13036 | 0.0011 | -3.8724
-10.5 | -0.4687 | 0.12105 | 0.0012 | -3.872
-10 | -0.4803 | 0.11652 | -0.0007 | -4.122
-9.5 | -0.4484 | 0.10757 | -0.0012 | -4.1684
-9 | -0.4516 | 0.10247 | -0.002 | -4.4071
-8.5 | -0.5869 | 0.07262 | -0.0386 | -8.0818
-8 | -0.6127 | 0.06014 | -0.0428 | -10.1879
-7.5 | -0.6268 | 0.05173 | -0.041 | -12.1168
-7 | -0.6364 | 0.04526 | -0.0356 | -14.061
-6.5 | -0.6225 | 0.0404 | -0.031 | -15.4084
-6 | -0.5951 | 0.0359 | -0.0278 | -16.5766
-5.5 | -0.5608 | 0.03208 | -0.0246 | -17.4813
-5 | -0.5223 | 0.029 | -0.0219 | -18.0103
-4.5 | -0.4827 | 0.02629 | -0.0189 | -18.3606
-4 | -0.4509 | 0.0223 | -0.0158 | -20.2197
-3.5 | -0.4549 | 0.02288 | 0.0011 | -19.882
-3 | -0.4485 | 0.0241 | 0.0151 | -18.61
-2.5 | -0.4287 | 0.02525 | 0.0278 | -16.9782
-2 | -0.2298 | 0.02721 | 0.0041 | -8.4454
-1.5 | -0.0884 | 0.02694 | -0.017 | -3.2814
-1 | -0.1102 | 0.02609 | -0.0107 | -4.2238
-0.5 | -0.1387 | 0.0248 | -0.0032 | -5.5927
0 | -0.0986 | 0.02509 | -0.0068 | -3.9299
0.5 | -0.0362 | 0.02636 | -0.0128 | -1.3733
1 | 0.0259 | 0.02791 | -0.0179 | 0.92798
1.5 | 0.0883 | 0.02971 | -0.0225 | 2.9721
2 | 0.1531 | 0.03178 | -0.0272 | 4.8175
2.5 | 0.2018 | 0.03361 | -0.0291 | 6.0042
3 | 0.2551 | 0.03569 | -0.0316 | 7.1477
3.5 | 0.3118 | 0.03798 | -0.0343 | 8.2096
4 | 0.3685 | 0.04026 | -0.0367 | 9.153
4.5 | 0.4191 | 0.04252 | -0.0379 | 9.8565
5 | 0.4858 | 0.04465 | -0.0404 | 10.8802
5.5 | 0.5333 | 0.04649 | -0.0399 | 11.4713
6 | 0.6234 | 0.04623 | -0.0408 | 13.4848
6.5 | 0.7887 | 0.03384 | -0.0344 | 23.3067
7 | 0.8381 | 0.0257 | -0.0175 | 32.6109
7.5 | 0.8444 | 0.03132 | -0.0106 | 26.9604
8 | 0.9143 | 0.03612 | -0.0106 | 25.3128
8.5 | 0.9729 | 0.04172 | -0.0102 | 23.3198
9 | 1.0171 | 0.04791 | -0.009 | 21.2294
9.5 | 1.0389 | 0.05541 | -0.0061 | 18.7493
10 | 1.0433 | 0.06357 | -0.003 | 16.4118
10.5 | 1.0295 | 0.07215 | -0.0002 | 14.2689
11 | 0.9284 | 0.08213 | 0.0013 | 11.304
11.5 | 0.8875 | 0.09536 | -0.0036 | 9.3068
12 | 0.7559 | 0.1319 | -0.0327 | 5.7309
12.5 | 0.7137 | 0.1537 | -0.0503 | 4.6435
13 | 0.74 | 0.16352 | -0.0514 | 4.5254
13.5 | 0.7468 | 0.17088 | -0.0538 | 4.3703
14 | 0.764 | 0.17986 | -0.0557 | 4.2477
14.5 | 0.7656 | 0.18561 | -0.0589 | 4.1248
15 | 0.7805 | 0.19341 | -0.0614 | 4.0355

## 3. Re 50k Mach 0.10 (1)
BIGFOIL.COM POLAR EXPORT
NACA63-212 a=0.6
NACA63-212 a=0.6 |  |  |  | Cl Max: | 0.943 | at alpha= | 11.5 | deg
JavaFoil+Calcfoil stall+Eppler ext transition |  |  |  | L/D Max: | 34.702 | at alpha= | 5.5 | deg
Re: | 50000 |  |  | Cd Min: | 0.01642 | at alpha= | -1 | deg
Mach: | 0.1 |  |  | Cl=0 at alpha= | -1.375 | deg
|  |  |  | @ Cl=0.1, Cd= | 0.016439
|  |  |  | @ Cl=0.4, Cd= | 0.018209
|  |  |  | @ Cl=0.6, Cd= | 0.020008
alpha (deg) | Cl | Cd | Cm | Cl/Cd
-17.5 | -0.578 | 0.33123 | -0.005 | -1.746
-17 | -0.605 | 0.31522 | -0.005 | -1.919
-16.5 | -0.631 | 0.28628 | -0.005 | -2.203
-16 | -0.655 | 0.25399 | -0.005 | -2.58
-15.5 | -0.674 | 0.23973 | -0.005 | -2.813
-15 | -0.692 | 0.20414 | -0.006 | -3.388
-14.5 | -0.707 | 0.19336 | -0.006 | -3.656
-14 | -0.72 | 0.17486 | -0.006 | -4.117
-13.5 | -0.73 | 0.16266 | -0.006 | -4.487
-13 | -0.737 | 0.15087 | -0.006 | -4.882
-12.5 | -0.74 | 0.13798 | -0.007 | -5.362
-12 | -0.739 | 0.1283 | -0.007 | -5.762
-11.5 | -0.735 | 0.11762 | -0.007 | -6.247
-11 | -0.726 | 0.10651 | -0.007 | -6.817
-10.5 | -0.713 | 0.09933 | -0.007 | -7.178
-10 | -0.696 | 0.09147 | -0.008 | -7.609
-9.5 | -0.674 | 0.0854 | -0.008 | -7.889
-9 | -0.646 | 0.07736 | -0.008 | -8.355
-8.5 | -0.616 | 0.07215 | -0.008 | -8.539
-8 | -0.583 | 0.0671 | -0.009 | -8.69
-7.5 | -0.548 | 0.06193 | -0.009 | -8.843
-7 | -0.51 | 0.05737 | -0.009 | -8.89
-6.5 | -0.47 | 0.05421 | -0.01 | -8.677
-6 | -0.429 | 0.05066 | -0.01 | -8.468
-5.5 | -0.386 | 0.04795 | -0.011 | -8.053
-5 | -0.342 | 0.04504 | -0.011 | -7.592
-4.5 | -0.297 | 0.04277 | -0.012 | -6.939
-4 | -0.251 | 0.04039 | -0.012 | -6.215
-3.5 | -0.253 | 0.01803 | -0.026 | -14.049
-3 | -0.194 | 0.01776 | -0.026 | -10.941
-2.5 | -0.135 | 0.01694 | -0.027 | -7.964
-2 | -0.075 | 0.01667 | -0.027 | -4.515
-1.5 | -0.015 | 0.01651 | -0.027 | -0.935
-1 | 0.045 | 0.01642 | -0.028 | 2.71
-0.5 | 0.104 | 0.01644 | -0.028 | 6.356
0 | 0.159 | 0.0172 | -0.029 | 9.247
0.5 | 0.217 | 0.01734 | -0.029 | 12.496
1 | 0.274 | 0.01752 | -0.03 | 15.647
1.5 | 0.331 | 0.01779 | -0.03 | 18.593
2 | 0.387 | 0.01812 | -0.03 | 21.386
2.5 | 0.444 | 0.01851 | -0.031 | 23.972
3 | 0.499 | 0.019 | -0.031 | 26.282
3.5 | 0.554 | 0.01948 | -0.031 | 28.452
4 | 0.608 | 0.0201 | -0.032 | 30.254
4.5 | 0.661 | 0.02079 | -0.032 | 31.786
5 | 0.731 | 0.02168 | -0.034 | 33.725
5.5 | 0.782 | 0.02253 | -0.034 | 34.702
6 | 0.691 | 0.04726 | -0.017 | 14.612
6.5 | 0.731 | 0.05056 | -0.016 | 14.451
7 | 0.768 | 0.05435 | -0.015 | 14.135
7.5 | 0.803 | 0.05853 | -0.015 | 13.716
8 | 0.834 | 0.0629 | -0.015 | 13.262
8.5 | 0.862 | 0.06681 | -0.015 | 12.906
9 | 0.886 | 0.07228 | -0.014 | 12.264
9.5 | 0.907 | 0.08053 | -0.014 | 11.261
10 | 0.923 | 0.08623 | -0.014 | 10.701
10.5 | 0.934 | 0.09191 | -0.014 | 10.163
11 | 0.941 | 0.09878 | -0.014 | 9.525
11.5 | 0.943 | 0.10967 | -0.014 | 8.599
12 | 0.941 | 0.12179 | -0.014 | 7.726
12.5 | 0.935 | 0.13091 | -0.014 | 7.139
13 | 0.924 | 0.14011 | -0.013 | 6.595
13.5 | 0.91 | 0.15528 | -0.014 | 5.86
14 | 0.893 | 0.16942 | -0.013 | 5.268
14.5 | 0.868 | 0.18777 | -0.013 | 4.625
15 | 0.84 | 0.20351 | -0.013 | 4.125
15.5 | 0.809 | 0.22377 | -0.013 | 3.613
16 | 0.776 | 0.23616 | -0.013 | 3.286
16.5 | 0.742 | 0.24837 | -0.013 | 2.99

## 4. Re 50k Mach 0.10 (2)
BIGFOIL.COM POLAR EXPORT
NACA63-212 a=0.6
NACA63-212 a=0.6 |  |  |  | Cl Max: | 1.0396 | at alpha= | 10 | deg
XFOIL ncrit=9 |  |  |  | L/D Max: | 31.6983 | at alpha= | 7 | deg
Re: | 50000 |  |  | Cd Min: | 0.24853 | at alpha= | -20 | deg
Mach: | 0.1 |  |  | Cl=0 at alpha= | 0.78424 | deg
|  |  |  | @ Cl=0.1, Cd= | 0.030202
|  |  |  | @ Cl=0.4, Cd= | 0.041598
|  |  |  | @ Cl=0.6, Cd= | 0.1733
alpha (deg) | Cl | Cd | Cm | Cl/Cd
-20 | -0.7489 | 0.24853 | 0.0598 | -3.0133
-19.5 | -0.7329 | 0.24321 | 0.0552 | -3.0134
-19 | -0.7354 | 0.24727 | 0.0474 | -2.9741
-18.5 | -0.6969 | 0.22948 | 0.0473 | -3.0369
-18 | -0.6924 | 0.22867 | 0.0409 | -3.0279
-17.5 | -0.6642 | 0.21659 | 0.0391 | -3.0666
-17 | -0.6526 | 0.21208 | 0.0345 | -3.0771
-16.5 | -0.6325 | 0.20351 | 0.0314 | -3.108
-16 | -0.6274 | 0.20052 | 0.0264 | -3.1289
-15.5 | -0.5993 | 0.18998 | 0.0248 | -3.1545
-15 | -0.5937 | 0.18484 | 0.0201 | -3.212
-14.5 | -0.5795 | 0.17856 | 0.0172 | -3.2454
-14 | -0.5566 | 0.16966 | 0.0152 | -3.2807
-13.5 | -0.5422 | 0.16267 | 0.0126 | -3.3331
-13 | -0.5291 | 0.15575 | 0.0101 | -3.3971
-12.5 | -0.5172 | 0.14884 | 0.0077 | -3.4749
-12 | -0.5048 | 0.14191 | 0.0056 | -3.5572
-11.5 | -0.4944 | 0.13533 | 0.0037 | -3.6533
-11 | -0.5067 | 0.13113 | 0.0009 | -3.8641
-10.5 | -0.4672 | 0.12143 | 0.0012 | -3.8475
-10 | -0.4764 | 0.1166 | -0.0008 | -4.0858
-9.5 | -0.4463 | 0.10787 | -0.0013 | -4.1374
-9 | -0.4491 | 0.10274 | -0.0022 | -4.3712
-8.5 | -0.5695 | 0.07365 | -0.0376 | -7.7325
-8 | -0.6082 | 0.06089 | -0.0431 | -9.9885
-7.5 | -0.6244 | 0.05247 | -0.0415 | -11.9001
-7 | -0.6356 | 0.04596 | -0.0362 | -13.8294
-6.5 | -0.6252 | 0.04106 | -0.0313 | -15.2265
-6 | -0.5987 | 0.03645 | -0.0281 | -16.4252
-5.5 | -0.5652 | 0.03252 | -0.0249 | -17.3801
-5 | -0.5268 | 0.02939 | -0.0222 | -17.9245
-4.5 | -0.4867 | 0.0266 | -0.0192 | -18.297
-4 | -0.4522 | 0.02313 | -0.0162 | -19.5504
-3.5 | -0.4552 | 0.02283 | -0.0002 | -19.9387
-3 | -0.4488 | 0.02408 | 0.0137 | -18.6379
-2.5 | -0.4365 | 0.02509 | 0.0275 | -17.3974
-2 | -0.2425 | 0.02732 | 0.0061 | -8.8763
-1.5 | -0.0948 | 0.0271 | -0.016 | -3.4982
-1 | -0.1093 | 0.02629 | -0.0109 | -4.1575
-0.5 | -0.1373 | 0.02502 | -0.0035 | -5.4876
0 | -0.0936 | 0.02538 | -0.0078 | -3.6879
0.5 | -0.0357 | 0.0265 | -0.013 | -1.3472
1 | 0.0271 | 0.02807 | -0.0182 | 0.96544
1.5 | 0.0913 | 0.02992 | -0.0231 | 3.0515
2 | 0.1514 | 0.03187 | -0.027 | 4.7505
2.5 | 0.201 | 0.03373 | -0.029 | 5.9591
3 | 0.2582 | 0.03589 | -0.032 | 7.1942
3.5 | 0.3095 | 0.0381 | -0.0339 | 8.1234
4 | 0.3742 | 0.04051 | -0.0374 | 9.2372
4.5 | 0.4271 | 0.04274 | -0.0387 | 9.993
5 | 0.4808 | 0.04488 | -0.0396 | 10.713
5.5 | 0.5393 | 0.04659 | -0.0401 | 11.5754
6 | 0.6267 | 0.04631 | -0.0406 | 13.5327
6.5 | 0.8077 | 0.0315 | -0.0326 | 25.6413
7 | 0.8343 | 0.02632 | -0.0161 | 31.6983
7.5 | 0.848 | 0.03183 | -0.0102 | 26.6415
8 | 0.9217 | 0.03686 | -0.0105 | 25.0054
8.5 | 0.9759 | 0.04241 | -0.0096 | 23.0111
9 | 1.0187 | 0.04878 | -0.0083 | 20.8836
9.5 | 1.0375 | 0.05637 | -0.0053 | 18.4052
10 | 1.0396 | 0.06463 | -0.0022 | 16.0854
10.5 | 1.0246 | 0.0733 | 0.0004 | 13.9782
11 | 0.9142 | 0.08367 | 0.0007 | 10.9263
11.5 | 0.88 | 0.09699 | -0.0043 | 9.0731
12 | 0.7544 | 0.1328 | -0.0331 | 5.6807
12.5 | 0.5605 | 0.14512 | -0.0384 | 3.8623
13 | 0.5573 | 0.15036 | -0.0403 | 3.7064
13.5 | 0.5623 | 0.15603 | -0.0421 | 3.6038
14 | 0.5706 | 0.16169 | -0.0438 | 3.529
14.5 | 0.5768 | 0.16738 | -0.046 | 3.4461
15 | 0.5846 | 0.1733 | -0.0483 | 3.3733

## 5. Re 50k Mach 0.25 (1)
BIGFOIL.COM POLAR EXPORT
NACA63-212 a=0.6
NACA63-212 a=0.6 |  |  |  | Cl Max: | 0.9 | at alpha= | 10 | deg
JavaFoil+Calcfoil stall+Eppler ext transition |  |  |  | L/D Max: | 34.347 | at alpha= | 5.5 | deg
Re: | 50000 |  |  | Cd Min: | 0.0166 | at alpha= | -0.5 | deg
Mach: | 0.25 |  |  | Cl=0 at alpha= | -1.371 | deg
|  |  |  | @ Cl=0.1, Cd= | 0.016605
|  |  |  | @ Cl=0.4, Cd= | 0.018512
|  |  |  | @ Cl=0.6, Cd= | 0.31975
alpha (deg) | Cl | Cd | Cm | Cl/Cd
-15.5 | -0.366 | 0.41539 | -0.005 | -0.882
-15 | -0.422 | 0.35398 | -0.005 | -1.191
-14.5 | -0.473 | 0.27823 | -0.006 | -1.699
-14 | -0.519 | 0.24955 | -0.006 | -2.081
-13.5 | -0.561 | 0.21658 | -0.006 | -2.589
-13 | -0.597 | 0.20044 | -0.006 | -2.977
-12.5 | -0.627 | 0.17597 | -0.007 | -3.562
-12 | -0.65 | 0.15492 | -0.007 | -4.197
-11.5 | -0.667 | 0.14134 | -0.007 | -4.717
-11 | -0.676 | 0.12632 | -0.007 | -5.353
-10.5 | -0.679 | 0.11501 | -0.007 | -5.9
-10 | -0.674 | 0.10097 | -0.008 | -6.676
-9.5 | -0.661 | 0.09034 | -0.008 | -7.321
-9 | -0.641 | 0.08315 | -0.008 | -7.705
-8.5 | -0.616 | 0.07585 | -0.009 | -8.116
-8 | -0.586 | 0.06991 | -0.009 | -8.389
-7.5 | -0.554 | 0.06412 | -0.009 | -8.636
-7 | -0.518 | 0.05975 | -0.009 | -8.663
-6.5 | -0.479 | 0.05572 | -0.01 | -8.596
-6 | -0.438 | 0.05162 | -0.01 | -8.484
-5.5 | -0.395 | 0.0488 | -0.011 | -8.094
-5 | -0.35 | 0.04579 | -0.011 | -7.65
-4.5 | -0.304 | 0.04309 | -0.012 | -7.062
-4 | -0.257 | 0.04083 | -0.012 | -6.304
-3.5 | -0.26 | 0.01825 | -0.026 | -14.251
-3 | -0.2 | 0.01792 | -0.027 | -11.134
-2.5 | -0.138 | 0.0171 | -0.027 | -8.051
-2 | -0.077 | 0.01689 | -0.028 | -4.576
-1.5 | -0.016 | 0.01672 | -0.028 | -0.949
-1 | 0.046 | 0.01664 | -0.029 | 2.749
-0.5 | 0.107 | 0.0166 | -0.029 | 6.469
0 | 0.163 | 0.01745 | -0.029 | 9.347
0.5 | 0.222 | 0.01761 | -0.03 | 12.617
1 | 0.281 | 0.01784 | -0.03 | 15.753
1.5 | 0.339 | 0.01813 | -0.031 | 18.7
2 | 0.397 | 0.01849 | -0.031 | 21.486
2.5 | 0.455 | 0.01891 | -0.032 | 24.063
3 | 0.512 | 0.01941 | -0.032 | 26.368
3.5 | 0.568 | 0.01993 | -0.032 | 28.482
4 | 0.623 | 0.0206 | -0.033 | 30.233
4.5 | 0.677 | 0.02138 | -0.033 | 31.653
5 | 0.748 | 0.02229 | -0.034 | 33.552
5.5 | 0.799 | 0.02326 | -0.035 | 34.347
6 | 0.706 | 0.04803 | -0.016 | 14.707
6.5 | 0.747 | 0.05134 | -0.016 | 14.54
7 | 0.783 | 0.05567 | -0.016 | 14.069
7.5 | 0.815 | 0.05975 | -0.015 | 13.649
8 | 0.844 | 0.06481 | -0.015 | 13.017
8.5 | 0.867 | 0.07127 | -0.015 | 12.163
9 | 0.884 | 0.076 | -0.014 | 11.634
9.5 | 0.895 | 0.08436 | -0.015 | 10.614
10 | 0.9 | 0.09296 | -0.014 | 9.678
10.5 | 0.897 | 0.10136 | -0.014 | 8.845
11 | 0.886 | 0.11523 | -0.014 | 7.69
11.5 | 0.868 | 0.12875 | -0.013 | 6.739
12 | 0.842 | 0.14382 | -0.013 | 5.853
12.5 | 0.809 | 0.15875 | -0.013 | 5.094
13 | 0.769 | 0.17362 | -0.013 | 4.427
13.5 | 0.722 | 0.19988 | -0.013 | 3.612
14 | 0.67 | 0.23455 | -0.013 | 2.856
14.5 | 0.606 | 0.27719 | -0.013 | 2.188
15 | 0.535 | 0.31975 | -0.013 | 1.672

## 6. Re 50k Mach 0.25 (2)
BIGFOIL.COM POLAR EXPORT
NACA63-212 a=0.6
NACA63-212 a=0.6 |  |  |  | Cl Max: | 1.0247 | at alpha= | 9.5 | deg
XFOIL ncrit=9 |  |  |  | L/D Max: | 28.7365 | at alpha= | 6.5 | deg
Re: | 50000 |  |  | Cd Min: | 0.25313 | at alpha= | -20 | deg
Mach: | 0.25 |  |  | Cl=0 at alpha= | 0.69681 | deg
|  |  |  | @ Cl=0.1, Cd= | 0.030927
|  |  |  | @ Cl=0.4, Cd= | 0.042683
|  |  |  | @ Cl=0.6, Cd= | 0.047473
alpha (deg) | Cl | Cd | Cm | Cl/Cd
-20 | -0.7617 | 0.25313 | 0.0625 | -3.0091
-19.5 | -0.7505 | 0.25096 | 0.0563 | -2.9905
-19 | -0.7277 | 0.24067 | 0.0531 | -3.0236
-18.5 | -0.7083 | 0.23411 | 0.049 | -3.0255
-18 | -0.7023 | 0.23247 | 0.0425 | -3.021
-17.5 | -0.671 | 0.21991 | 0.041 | -3.0512
-17 | -0.6703 | 0.21993 | 0.0343 | -3.0478
-16.5 | -0.6361 | 0.20633 | 0.0332 | -3.0829
-16 | -0.6327 | 0.20338 | 0.0274 | -3.1109
-15.5 | -0.6077 | 0.19429 | 0.025 | -3.1278
-15 | -0.5867 | 0.18573 | 0.0222 | -3.1589
-14.5 | -0.5963 | 0.18518 | 0.0164 | -3.2201
-14 | -0.5661 | 0.17428 | 0.0147 | -3.2482
-13.5 | -0.5476 | 0.16644 | 0.0124 | -3.2901
-13 | -0.5311 | 0.15895 | 0.01 | -3.3413
-12.5 | -0.5153 | 0.15153 | 0.0077 | -3.4006
-12 | -0.5031 | 0.14464 | 0.0053 | -3.4783
-11.5 | -0.5036 | 0.13942 | 0.0027 | -3.6121
-11 | -0.4733 | 0.13015 | 0.002 | -3.6366
-10.5 | -0.4662 | 0.12413 | 0.0004 | -3.7557
-10 | -0.4592 | 0.11745 | -0.0012 | -3.9097
-9.5 | -0.435 | 0.1094 | -0.0022 | -3.9762
-9 | -0.435 | 0.104 | -0.0032 | -4.1827
-8.5 | -0.5226 | 0.07743 | -0.0354 | -6.7493
-8 | -0.5854 | 0.06438 | -0.0446 | -9.0929
-7.5 | -0.6058 | 0.05623 | -0.0441 | -10.7736
-7 | -0.6276 | 0.04995 | -0.039 | -12.5646
-6.5 | -0.6341 | 0.04436 | -0.0336 | -14.2944
-6 | -0.6155 | 0.0396 | -0.0297 | -15.5429
-5.5 | -0.5875 | 0.0351 | -0.0263 | -16.7379
-5 | -0.5503 | 0.03133 | -0.0234 | -17.5646
-4.5 | -0.5083 | 0.02835 | -0.0205 | -17.9295
-4 | -0.4692 | 0.02564 | -0.0173 | -18.2995
-3.5 | -0.4554 | 0.02244 | -0.008 | -20.2941
-3 | -0.4509 | 0.02409 | 0.0076 | -18.7173
-2.5 | -0.4454 | 0.02522 | 0.023 | -17.6606
-2 | -0.3046 | 0.02778 | 0.0153 | -10.9647
-1.5 | -0.1476 | 0.02795 | -0.0073 | -5.2809
-1 | -0.1054 | 0.02738 | -0.0119 | -3.8495
-0.5 | -0.1108 | 0.02656 | -0.0082 | -4.1717
0 | -0.0706 | 0.02672 | -0.012 | -2.6422
0.5 | -0.0222 | 0.02759 | -0.0159 | -0.80464
1 | 0.0342 | 0.02897 | -0.0199 | 1.1805
1.5 | 0.0906 | 0.03062 | -0.0234 | 2.9589
2 | 0.1487 | 0.03252 | -0.0268 | 4.5726
2.5 | 0.213 | 0.03475 | -0.0309 | 6.1295
3 | 0.2575 | 0.03671 | -0.0318 | 7.0144
3.5 | 0.323 | 0.03917 | -0.0355 | 8.2461
4 | 0.3698 | 0.04137 | -0.0362 | 8.9388
4.5 | 0.4241 | 0.04373 | -0.0376 | 9.6981
5 | 0.4887 | 0.04594 | -0.0394 | 10.6378
5.5 | 0.5547 | 0.04746 | -0.0399 | 11.6877
6 | 0.6254 | 0.04748 | -0.0383 | 13.1719
6.5 | 0.8256 | 0.02873 | -0.0253 | 28.7365
7 | 0.8252 | 0.0293 | -0.0108 | 28.1638
7.5 | 0.8695 | 0.03429 | -0.0077 | 25.3572
8 | 0.9392 | 0.03973 | -0.0075 | 23.6396
8.5 | 0.9857 | 0.04618 | -0.006 | 21.3447
9 | 1.0071 | 0.05286 | -0.0031 | 19.0522
9.5 | 1.0247 | 0.06126 | -0.0011 | 16.7271
10 | 0.984 | 0.0685 | 0.0032 | 14.365
10.5 | 0.9107 | 0.07841 | 0.0028 | 11.6146
11 | 0.8517 | 0.09278 | -0.0045 | 9.1798
12 | 0.7595 | 0.13481 | -0.0323 | 5.6339
12.5 | 0.7102 | 0.15686 | -0.0522 | 4.5276
13 | 0.7295 | 0.1656 | -0.0539 | 4.4052
13.5 | 0.7388 | 0.17303 | -0.0567 | 4.2698
14 | 0.7498 | 0.18048 | -0.0596 | 4.1545
14.5 | 0.7768 | 0.1904 | -0.0611 | 4.0798

## 7. Re 50k Mach 0.50 (1)
BIGFOIL.COM POLAR EXPORT
NACA63-212 a=0.6
NACA63-212 a=0.6 |  |  |  | Cl Max: | 1.142 | at alpha= | 20 | deg
JavaFoil+Calcfoil stall+Eppler ext transition |  |  |  | L/D Max: | 31.492 | at alpha= | 4.5 | deg
Re: | 50000 |  |  | Cd Min: | 0.0172 | at alpha= | -1 | deg
Mach: | 0.5 |  |  | Cl=0 at alpha= | -1.375 | deg
|  |  |  | @ Cl=0.1, Cd= | 0.01742
|  |  |  | @ Cl=0.4, Cd= | 0.019765
|  |  |  | @ Cl=0.6, Cd= | 0.021808
alpha (deg) | Cl | Cd | Cm | Cl/Cd
-20 | -1.014 | 0.42526 | -0.008 | -2.383
-19.5 | -0.987 | 0.43713 | -0.008 | -2.258
-19 | -0.961 | 0.41269 | -0.008 | -2.328
-18.5 | -0.934 | 0.41956 | -0.009 | -2.227
-18 | -0.906 | 0.39091 | -0.008 | -2.316
-17.5 | -0.879 | 0.39828 | -0.009 | -2.206
-17 | -0.852 | 0.36823 | -0.009 | -2.314
-16.5 | -0.826 | 0.39666 | -0.009 | -2.081
-16 | -0.799 | 0.39365 | -0.009 | -2.029
-15.5 | -0.77 | 0.34444 | -0.009 | -2.236
-15 | -0.743 | 0.31258 | -0.009 | -2.378
-14.5 | -0.717 | 0.31085 | -0.009 | -2.305
-14 | -0.69 | 0.30567 | -0.01 | -2.257
-13.5 | -0.663 | 0.29844 | -0.01 | -2.221
-13 | -0.634 | 0.27944 | -0.009 | -2.27
-12.5 | -0.607 | 0.27937 | -0.01 | -2.174
-12 | -0.58 | 0.27482 | -0.01 | -2.112
-11.5 | -0.553 | 0.27408 | -0.01 | -2.019
-11 | -0.526 | 0.25181 | -0.01 | -2.09
-10.5 | -0.498 | 0.23488 | -0.01 | -2.121
-10 | -0.471 | 0.22527 | -0.01 | -2.092
-9.5 | -0.444 | 0.23266 | -0.01 | -1.908
-9 | -0.417 | 0.23015 | -0.01 | -1.811
-8.5 | -0.389 | 0.20458 | -0.009 | -1.903
-8 | -0.362 | 0.18485 | -0.009 | -1.958
-7.5 | -0.335 | 0.14766 | -0.01 | -2.267
-7 | -0.466 | 0.08187 | -0.01 | -5.694
-6.5 | -0.481 | 0.06695 | -0.01 | -7.182
-6 | -0.46 | 0.05885 | -0.011 | -7.817
-5.5 | -0.425 | 0.05255 | -0.011 | -8.093
-5 | -0.383 | 0.04939 | -0.012 | -7.749
-4.5 | -0.335 | 0.04563 | -0.012 | -7.35
-4 | -0.285 | 0.04248 | -0.013 | -6.711
-3.5 | -0.233 | 0.0401 | -0.014 | -5.812
-3 | -0.222 | 0.019 | -0.03 | -11.71
-2.5 | -0.15 | 0.01848 | -0.029 | -8.11
-2 | -0.084 | 0.01799 | -0.03 | -4.686
-1.5 | -0.017 | 0.01769 | -0.031 | -0.988
-1 | 0.051 | 0.0172 | -0.032 | 2.963
-0.5 | 0.12 | 0.01751 | -0.032 | 6.855
0 | 0.181 | 0.01868 | -0.033 | 9.68
0.5 | 0.246 | 0.01891 | -0.033 | 13.029
1 | 0.312 | 0.01918 | -0.034 | 16.25
1.5 | 0.376 | 0.01957 | -0.034 | 19.202
2 | 0.44 | 0.02009 | -0.034 | 21.907
2.5 | 0.504 | 0.02067 | -0.035 | 24.372
3 | 0.566 | 0.02139 | -0.035 | 26.464
3.5 | 0.627 | 0.02214 | -0.036 | 28.33
4 | 0.687 | 0.02311 | -0.036 | 29.724
4.5 | 0.763 | 0.02423 | -0.038 | 31.492
5 | 0.685 | 0.04446 | -0.019 | 15.417
5.5 | 0.728 | 0.04831 | -0.018 | 15.072
6 | 0.766 | 0.05253 | -0.017 | 14.578
6.5 | 0.795 | 0.05859 | -0.016 | 13.575
7 | 0.805 | 0.06666 | -0.016 | 12.081
7.5 | 0.769 | 0.0825 | -0.015 | 9.323
8 | 0.507 | 0.15009 | -0.013 | 3.376
8.5 | 0.534 | 0.17469 | -0.016 | 3.055
9 | 0.56 | 0.19348 | -0.016 | 2.896
9.5 | 0.588 | 0.20722 | -0.018 | 2.836
10 | 0.614 | 0.21124 | -0.018 | 2.907
10.5 | 0.64 | 0.23005 | -0.019 | 2.784
11 | 0.667 | 0.24361 | -0.019 | 2.737
11.5 | 0.694 | 0.25635 | -0.021 | 2.709
12 | 0.721 | 0.2611 | -0.021 | 2.76
12.5 | 0.747 | 0.28331 | -0.022 | 2.636
13 | 0.773 | 0.28225 | -0.022 | 2.739
13.5 | 0.801 | 0.32543 | -0.024 | 2.46
14 | 0.827 | 0.32904 | -0.024 | 2.512
14.5 | 0.853 | 0.33652 | -0.024 | 2.534
15 | 0.879 | 0.34019 | -0.025 | 2.584
15.5 | 0.907 | 0.37385 | -0.027 | 2.425
16 | 0.932 | 0.36391 | -0.027 | 2.562
16.5 | 0.958 | 0.38434 | -0.027 | 2.493
17 | 0.986 | 0.39496 | -0.029 | 2.497
17.5 | 1.012 | 0.41208 | -0.029 | 2.456
18 | 1.038 | 0.40741 | -0.03 | 2.547
18.5 | 1.063 | 0.40516 | -0.03 | 2.624
19 | 1.089 | 0.42279 | -0.03 | 2.576
19.5 | 1.117 | 0.46729 | -0.032 | 2.39
20 | 1.142 | 0.47135 | -0.032 | 2.423

## 8. Re 50k Mach 0.50 (2)
BIGFOIL.COM POLAR EXPORT
NACA63-212 a=0.6
NACA63-212 a=0.6 |  |  |  | Cl Max: | 1.0361 | at alpha= | 20 | deg
XFOIL ncrit=9 |  |  |  | L/D Max: | 24.8198 | at alpha= | 6.5 | deg
Re: | 50000 |  |  | Cd Min: | 0.2986 | at alpha= | 20 | deg
Mach: | 0.5 |  |  | Cl=0 at alpha= | -0.46562 | deg
|  |  |  | @ Cl=0.1, Cd= | 0.034161
|  |  |  | @ Cl=0.4, Cd= | 0.046512
|  |  |  | @ Cl=0.6, Cd= | 0.05112
alpha (deg) | Cl | Cd | Cm | Cl/Cd
-20 | -0.8306 | 0.27865 | 0.0741 | -2.9808
-19.5 | -0.8057 | 0.26953 | 0.0694 | -2.9893
-19 | -0.7954 | 0.2707 | 0.0614 | -2.9383
-18.5 | -0.7596 | 0.2532 | 0.0589 | -3
-18 | -0.7434 | 0.24937 | 0.0524 | -2.9811
-17.5 | -0.7152 | 0.23757 | 0.0485 | -3.0105
-17 | -0.6963 | 0.23171 | 0.0431 | -3.005
-16.5 | -0.6696 | 0.22142 | 0.0393 | -3.0241
-16 | -0.6648 | 0.221 | 0.0324 | -3.0081
-15.5 | -0.6266 | 0.20622 | 0.0301 | -3.0385
-15 | -0.6058 | 0.19827 | 0.0257 | -3.0554
-14.5 | -0.6007 | 0.19576 | 0.02 | -3.0686
-14 | -0.5755 | 0.1863 | 0.0168 | -3.0891
-13.5 | -0.5513 | 0.17732 | 0.0137 | -3.1091
-13 | -0.5263 | 0.1682 | 0.0107 | -3.129
-12.5 | -0.5052 | 0.16012 | 0.0077 | -3.1551
-12 | -0.4902 | 0.15333 | 0.0046 | -3.197
-11.5 | -0.4836 | 0.1477 | 0.0016 | -3.2742
-10.5 | -0.4339 | 0.13022 | -0.0027 | -3.3321
-10 | -0.4161 | 0.12278 | -0.0048 | -3.389
-9.5 | -0.4015 | 0.11583 | -0.0067 | -3.4663
-9 | -0.425 | 0.10259 | -0.0222 | -4.1427
-8.5 | -0.4369 | 0.09103 | -0.032 | -4.7995
-8 | -0.4538 | 0.07993 | -0.0409 | -5.6775
-7.5 | -0.4614 | 0.07032 | -0.0464 | -6.5614
-7 | -0.5195 | 0.06271 | -0.0484 | -8.2842
-6.5 | -0.5854 | 0.05844 | -0.0422 | -10.0171
-6 | -0.6169 | 0.05338 | -0.0364 | -11.5568
-5.5 | -0.6322 | 0.0477 | -0.0318 | -13.2537
-5 | -0.628 | 0.04197 | -0.0283 | -14.9631
-4.5 | -0.6003 | 0.03707 | -0.025 | -16.1937
-4 | -0.5592 | 0.03282 | -0.0221 | -17.0384
-3.5 | -0.5139 | 0.02959 | -0.0188 | -17.3674
-3 | -0.4718 | 0.02635 | -0.0154 | -17.9051
-2.5 | -0.4621 | 0.0256 | -0.0007 | -18.0508
-2 | -0.4578 | 0.02737 | 0.0185 | -16.7263
-1.5 | -0.405 | 0.02944 | 0.0306 | -13.7568
-1 | -0.1525 | 0.03166 | -0.0056 | -4.8168
-0.5 | -0.0024 | 0.03216 | -0.0283 | -0.074627
0 | 0.0325 | 0.03235 | -0.0302 | 1.0046
0.5 | 0.0563 | 0.03268 | -0.0297 | 1.7228
1 | 0.059 | 0.03284 | -0.0251 | 1.7966
1.5 | 0.0942 | 0.03397 | -0.025 | 2.773
2 | 0.1536 | 0.03593 | -0.0281 | 4.275
2.5 | 0.2038 | 0.03796 | -0.0295 | 5.3688
3 | 0.2657 | 0.0404 | -0.0322 | 6.5767
3.5 | 0.3154 | 0.0428 | -0.0329 | 7.3692
4 | 0.3717 | 0.04543 | -0.0342 | 8.1818
4.5 | 0.4431 | 0.04816 | -0.0364 | 9.2006
5 | 0.4923 | 0.05058 | -0.0355 | 9.7331
5.5 | 0.5584 | 0.05234 | -0.0343 | 10.6687
6 | 0.676 | 0.04889 | -0.0289 | 13.827
6.5 | 0.8193 | 0.03301 | -0.0032 | 24.8198
7 | 0.8485 | 0.03812 | 0.002 | 22.2587
7.5 | 0.8924 | 0.04443 | 0.0046 | 20.0855
8 | 0.8974 | 0.05158 | 0.0072 | 17.3982
8.5 | 0.8758 | 0.06018 | 0.0075 | 14.553
9 | 0.8367 | 0.07111 | 0.0038 | 11.7663
9.5 | 0.7843 | 0.08602 | -0.0057 | 9.1176
10 | 0.7528 | 0.10148 | -0.0156 | 7.4182
10.5 | 0.7395 | 0.11495 | -0.0232 | 6.4332
11 | 0.7352 | 0.12703 | -0.0296 | 5.7876
11.5 | 0.7441 | 0.13826 | -0.0343 | 5.3819
12 | 0.7199 | 0.16041 | -0.0536 | 4.4879
13 | 0.738 | 0.17716 | -0.0627 | 4.1657
13.5 | 0.7567 | 0.18553 | -0.0661 | 4.0786
14 | 0.7831 | 0.19582 | -0.0691 | 3.9991
14.5 | 0.8084 | 0.20588 | -0.0723 | 3.9266
15 | 0.8272 | 0.21407 | -0.0761 | 3.8642
15.5 | 0.8494 | 0.223 | -0.0798 | 3.809
16 | 0.8591 | 0.22781 | -0.0856 | 3.7711
16.5 | 0.8781 | 0.23579 | -0.0904 | 3.7241
17 | 0.9011 | 0.24491 | -0.0946 | 3.6793
17.5 | 0.9341 | 0.25875 | -0.0972 | 3.61
18 | 0.9437 | 0.26128 | -0.1044 | 3.6118
18.5 | 0.9692 | 0.27219 | -0.1086 | 3.5607
19 | 0.9898 | 0.27952 | -0.1137 | 3.5411
19.5 | 1.0089 | 0.28696 | -0.1198 | 3.5158
20 | 1.0361 | 0.2986 | -0.1235 | 3.4699

## 9. Re 100k Mach 0.00 (1)
BIGFOIL.COM POLAR EXPORT
NACA63-212 a=0.6
NACA63-212 a=0.6 |  |  |  | Cl Max: | 0.952 | at alpha= | 11.5 | deg
JavaFoil+Calcfoil stall+Eppler ext transition |  |  |  | L/D Max: | 45.815 | at alpha= | 4.5 | deg
Re: | 100000 |  |  | Cd Min: | 0.01241 | at alpha= | -1.5 | deg
Mach: | 0 |  |  | Cl=0 at alpha= | -1.3729 | deg
|  |  |  | @ Cl=0.1, Cd= | 0.012524
|  |  |  | @ Cl=0.4, Cd= | 0.013135
|  |  |  | @ Cl=0.6, Cd= | 0.014078
alpha (deg) | Cl | Cd | Cm | Cl/Cd
-17.5 | -0.626 | 0.24742 | -0.005 | -2.528
-17 | -0.649 | 0.22766 | -0.005 | -2.849
-16.5 | -0.671 | 0.20594 | -0.005 | -3.258
-16 | -0.692 | 0.19972 | -0.005 | -3.463
-15.5 | -0.707 | 0.18847 | -0.005 | -3.752
-15 | -0.721 | 0.16953 | -0.006 | -4.253
-14.5 | -0.733 | 0.16181 | -0.006 | -4.529
-14 | -0.742 | 0.14688 | -0.006 | -5.053
-13.5 | -0.749 | 0.13623 | -0.006 | -5.497
-13 | -0.752 | 0.12676 | -0.006 | -5.935
-12.5 | -0.753 | 0.11641 | -0.007 | -6.466
-12 | -0.749 | 0.10907 | -0.007 | -6.871
-11.5 | -0.742 | 0.10153 | -0.007 | -7.312
-11 | -0.732 | 0.09359 | -0.007 | -7.817
-10.5 | -0.717 | 0.08668 | -0.007 | -8.269
-10 | -0.698 | 0.07964 | -0.008 | -8.766
-9.5 | -0.675 | 0.07507 | -0.008 | -8.988
-9 | -0.646 | 0.06886 | -0.008 | -9.389
-8.5 | -0.616 | 0.06419 | -0.008 | -9.59
-8 | -0.582 | 0.0599 | -0.009 | -9.719
-7.5 | -0.546 | 0.05565 | -0.009 | -9.82
-7 | -0.509 | 0.05229 | -0.01 | -9.728
-6.5 | -0.469 | 0.04908 | -0.01 | -9.551
-6 | -0.427 | 0.04603 | -0.01 | -9.286
-5.5 | -0.385 | 0.04344 | -0.011 | -8.855
-5 | -0.341 | 0.04109 | -0.011 | -8.289
-4.5 | -0.296 | 0.03878 | -0.012 | -7.631
-4 | -0.31 | 0.015 | -0.026 | -20.673
-3.5 | -0.252 | 0.0147 | -0.026 | -17.143
-3 | -0.193 | 0.01438 | -0.027 | -13.446
-2.5 | -0.134 | 0.01249 | -0.027 | -10.75
-2 | -0.075 | 0.01244 | -0.028 | -6.019
-1.5 | -0.015 | 0.01241 | -0.028 | -1.238
-1 | 0.044 | 0.01244 | -0.029 | 3.561
-0.5 | 0.104 | 0.01253 | -0.029 | 8.295
0 | 0.163 | 0.01243 | -0.03 | 13.143
0.5 | 0.222 | 0.01261 | -0.03 | 17.637
1 | 0.281 | 0.01273 | -0.03 | 22.056
1.5 | 0.338 | 0.01289 | -0.031 | 26.251
2 | 0.396 | 0.01312 | -0.031 | 30.185
2.5 | 0.453 | 0.01333 | -0.032 | 33.998
3 | 0.51 | 0.01364 | -0.032 | 37.346
3.5 | 0.565 | 0.01383 | -0.032 | 40.88
4 | 0.62 | 0.01422 | -0.033 | 43.586
4.5 | 0.674 | 0.0147 | -0.033 | 45.815
5 | 0.733 | 0.01809 | -0.034 | 40.497
5.5 | 0.783 | 0.01886 | -0.034 | 41.553
6 | 0.833 | 0.01955 | -0.034 | 42.576
6.5 | 0.73 | 0.046 | -0.017 | 15.861
7 | 0.766 | 0.04951 | -0.016 | 15.468
7.5 | 0.801 | 0.05292 | -0.015 | 15.127
8 | 0.833 | 0.05678 | -0.015 | 14.664
8.5 | 0.861 | 0.06138 | -0.015 | 14.027
9 | 0.886 | 0.06565 | -0.015 | 13.498
9.5 | 0.908 | 0.07077 | -0.015 | 12.823
10 | 0.925 | 0.07511 | -0.015 | 12.314
10.5 | 0.938 | 0.08191 | -0.014 | 11.452
11 | 0.947 | 0.0893 | -0.015 | 10.607
11.5 | 0.952 | 0.09621 | -0.015 | 9.894
12 | 0.952 | 0.10491 | -0.014 | 9.079
12.5 | 0.949 | 0.10888 | -0.014 | 8.716
13 | 0.942 | 0.11966 | -0.014 | 7.872
13.5 | 0.931 | 0.13133 | -0.014 | 7.093
14 | 0.918 | 0.13973 | -0.014 | 6.567
14.5 | 0.898 | 0.15004 | -0.014 | 5.982
15 | 0.873 | 0.16436 | -0.014 | 5.311
15.5 | 0.846 | 0.17915 | -0.013 | 4.724
16 | 0.818 | 0.19059 | -0.014 | 4.292
16.5 | 0.789 | 0.20145 | -0.014 | 3.915

## 10. Re 100k Mach 0.00 (2)
BIGFOIL.COM POLAR EXPORT
NACA63-212 a=0.6
NACA63-212 a=0.6 |  |  |  | Cl Max: | 1.0823 | at alpha= | 10.5 | deg
XFOIL ncrit=9 |  |  |  | L/D Max: | 49.2331 | at alpha= | 6 | deg
Re: | 100000 |  |  | Cd Min: | 0.24581 | at alpha= | -20 | deg
Mach: | 0 |  |  | Cl=0 at alpha= | -0.96853 | deg
|  |  |  | @ Cl=0.1, Cd= | 0.020178
|  |  |  | @ Cl=0.4, Cd= | 0.020271
|  |  |  | @ Cl=0.6, Cd= | 0.021877
alpha (deg) | Cl | Cd | Cm | Cl/Cd
-20 | -0.7489 | 0.24581 | 0.0609 | -3.0467
-19.5 | -0.7426 | 0.24447 | 0.0533 | -3.0376
-19 | -0.7208 | 0.23351 | 0.0505 | -3.0868
-18.5 | -0.6978 | 0.22565 | 0.0483 | -3.0924
-18 | -0.6814 | 0.21932 | 0.0439 | -3.1069
-17.5 | -0.6808 | 0.21761 | 0.036 | -3.1285
-17 | -0.6566 | 0.20613 | 0.0338 | -3.1854
-16.5 | -0.6333 | 0.19838 | 0.0318 | -3.1924
-16 | -0.6246 | 0.193 | 0.0263 | -3.2363
-15.5 | -0.6228 | 0.18661 | 0.0201 | -3.3374
-15 | -0.59 | 0.17718 | 0.0201 | -3.3299
-14.5 | -0.5855 | 0.17132 | 0.0146 | -3.4176
-14 | -0.5825 | 0.16335 | 0.0095 | -3.566
-13.5 | -0.5538 | 0.15549 | 0.0092 | -3.5616
-13 | -0.5834 | 0.1505 | -0.0018 | -3.8764
-12.5 | -0.535 | 0.14049 | 0.0023 | -3.8081
-12 | -0.5704 | 0.13411 | -0.0093 | -4.2532
-11.5 | -0.5202 | 0.12508 | -0.0046 | -4.1589
-11 | -0.5356 | 0.1164 | -0.0118 | -4.6014
-10.5 | -0.5361 | 0.1094 | -0.016 | -4.9004
-10 | -0.5109 | 0.10215 | -0.0152 | -5.0015
-9.5 | -0.5047 | 0.09448 | -0.0176 | -5.3419
-9 | -0.5057 | 0.08669 | -0.0209 | -5.8334
-8.5 | -0.5099 | 0.07895 | -0.0244 | -6.4585
-8 | -0.6536 | 0.05113 | -0.0433 | -12.7831
-7.5 | -0.667 | 0.04338 | -0.0361 | -15.3757
-7 | -0.6643 | 0.03718 | -0.0302 | -17.8671
-6.5 | -0.6443 | 0.03256 | -0.0254 | -19.7881
-6 | -0.6126 | 0.02918 | -0.023 | -20.9938
-5.5 | -0.5375 | 0.02556 | -0.027 | -21.029
-5 | -0.4643 | 0.02282 | -0.031 | -20.3462
-4.5 | -0.3963 | 0.02051 | -0.0342 | -19.3223
-4 | -0.3495 | 0.01687 | -0.0344 | -20.7172
-3.5 | -0.2895 | 0.01763 | -0.0339 | -16.4209
-3 | -0.232 | 0.01861 | -0.032 | -12.4664
-2.5 | -0.1745 | 0.01937 | -0.0301 | -9.0088
-2 | -0.116 | 0.01966 | -0.0297 | -5.9003
-1.5 | -0.0574 | 0.01981 | -0.0296 | -2.8975
-1 | -0.0036 | 0.01994 | -0.0288 | -0.18054
-0.5 | 0.0536 | 0.02007 | -0.0289 | 2.6707
0 | 0.1222 | 0.02023 | -0.0314 | 6.0405
0.5 | 0.2077 | 0.02038 | -0.0375 | 10.1914
1 | 0.314 | 0.02038 | -0.0478 | 15.4073
1.5 | 0.4164 | 0.02025 | -0.0577 | 20.563
2 | 0.4856 | 0.02029 | -0.0621 | 23.933
2.5 | 0.5028 | 0.02076 | -0.0569 | 24.2197
3 | 0.5291 | 0.02115 | -0.0522 | 25.0165
3.5 | 0.5637 | 0.02169 | -0.0488 | 25.9889
4 | 0.6083 | 0.02192 | -0.0463 | 27.7509
4.5 | 0.6653 | 0.02069 | -0.0432 | 32.1556
5 | 0.7167 | 0.01943 | -0.0395 | 36.8863
5.5 | 0.768 | 0.01755 | -0.0351 | 43.7607
6 | 0.8153 | 0.01656 | -0.0313 | 49.2331
6.5 | 0.838 | 0.01766 | -0.0248 | 47.4519
7 | 0.8379 | 0.02268 | -0.0183 | 36.9444
7.5 | 0.8689 | 0.02567 | -0.015 | 33.8489
8 | 0.9162 | 0.02886 | -0.0137 | 31.7464
8.5 | 0.9732 | 0.0332 | -0.0135 | 29.3133
9 | 1.0196 | 0.03724 | -0.0124 | 27.3792
9.5 | 1.0621 | 0.04449 | -0.0115 | 23.8728
10 | 1.0771 | 0.05027 | -0.0076 | 21.4263
10.5 | 1.0823 | 0.05805 | -0.0042 | 18.6443
11 | 1.0609 | 0.0651 | 0.001 | 16.2965
11.5 | 0.9857 | 0.07479 | 0.0042 | 13.1796
12 | 0.9357 | 0.08663 | 0.0007 | 10.8011
12.5 | 0.869 | 0.10821 | -0.0103 | 8.0307
13 | 0.8013 | 0.14718 | -0.0339 | 5.4444
13.5 | 0.7682 | 0.15704 | -0.0444 | 4.8917
14 | 0.767 | 0.16625 | -0.0495 | 4.6135
14.5 | 0.816 | 0.17473 | -0.0451 | 4.6701
15 | 0.7837 | 0.18259 | -0.0574 | 4.2921
15.5 | 0.8207 | 0.19209 | -0.0557 | 4.2725

## 11. Re 100k Mach 0.10 (1)
BIGFOIL.COM POLAR EXPORT
NACA63-212 a=0.6
NACA63-212 a=0.6 |  |  |  | Cl Max: | 0.943 | at alpha= | 11.5 | deg
JavaFoil+Calcfoil stall+Eppler ext transition |  |  |  | L/D Max: | 45.785 | at alpha= | 4.5 | deg
Re: | 100000 |  |  | Cd Min: | 0.01228 | at alpha= | 0 | deg
Mach: | 0.1 |  |  | Cl=0 at alpha= | -1.375 | deg
|  |  |  | @ Cl=0.1, Cd= | 0.012546
|  |  |  | @ Cl=0.4, Cd= | 0.013168
|  |  |  | @ Cl=0.6, Cd= | 0.014139
alpha (deg) | Cl | Cd | Cm | Cl/Cd
-17.5 | -0.579 | 0.26896 | -0.005 | -2.151
-17 | -0.605 | 0.24714 | -0.005 | -2.448
-16.5 | -0.631 | 0.22371 | -0.005 | -2.82
-16 | -0.655 | 0.20149 | -0.005 | -3.252
-15.5 | -0.674 | 0.1926 | -0.006 | -3.501
-15 | -0.692 | 0.17274 | -0.006 | -4.005
-14.5 | -0.707 | 0.1649 | -0.006 | -4.287
-14 | -0.72 | 0.15031 | -0.006 | -4.789
-13.5 | -0.73 | 0.14024 | -0.006 | -5.205
-13 | -0.737 | 0.12816 | -0.006 | -5.748
-12.5 | -0.74 | 0.1193 | -0.007 | -6.202
-12 | -0.739 | 0.11109 | -0.007 | -6.656
-11.5 | -0.735 | 0.10219 | -0.007 | -7.191
-11 | -0.726 | 0.09586 | -0.007 | -7.575
-10.5 | -0.713 | 0.08915 | -0.007 | -7.999
-10 | -0.696 | 0.08034 | -0.008 | -8.664
-9.5 | -0.674 | 0.07521 | -0.008 | -8.959
-9 | -0.646 | 0.06993 | -0.008 | -9.244
-8.5 | -0.616 | 0.06429 | -0.008 | -9.583
-8 | -0.583 | 0.05988 | -0.009 | -9.739
-7.5 | -0.548 | 0.05621 | -0.009 | -9.747
-7 | -0.51 | 0.05217 | -0.01 | -9.78
-6.5 | -0.471 | 0.04927 | -0.01 | -9.55
-6 | -0.429 | 0.04637 | -0.01 | -9.257
-5.5 | -0.386 | 0.04361 | -0.011 | -8.858
-5 | -0.342 | 0.04108 | -0.011 | -8.328
-4.5 | -0.297 | 0.03893 | -0.012 | -7.634
-4 | -0.312 | 0.01502 | -0.026 | -20.747
-3.5 | -0.253 | 0.01467 | -0.026 | -17.267
-3 | -0.194 | 0.01445 | -0.027 | -13.442
-2.5 | -0.135 | 0.01254 | -0.027 | -10.757
-2 | -0.075 | 0.01244 | -0.028 | -6.047
-1.5 | -0.015 | 0.01242 | -0.028 | -1.244
-1 | 0.045 | 0.01249 | -0.029 | 3.564
-0.5 | 0.104 | 0.01255 | -0.029 | 8.327
0 | 0.164 | 0.01228 | -0.03 | 13.366
0.5 | 0.223 | 0.01263 | -0.03 | 17.682
1 | 0.282 | 0.01274 | -0.03 | 22.139
1.5 | 0.34 | 0.01292 | -0.031 | 26.31
2 | 0.398 | 0.01316 | -0.031 | 30.228
2.5 | 0.455 | 0.0134 | -0.032 | 33.966
3 | 0.512 | 0.01369 | -0.032 | 37.372
3.5 | 0.568 | 0.01393 | -0.032 | 40.761
4 | 0.623 | 0.01429 | -0.033 | 43.568
4.5 | 0.677 | 0.01478 | -0.033 | 45.785
5 | 0.736 | 0.01819 | -0.034 | 40.452
5.5 | 0.787 | 0.01898 | -0.034 | 41.453
6 | 0.836 | 0.01968 | -0.035 | 42.473
6.5 | 0.732 | 0.04622 | -0.017 | 15.844
7 | 0.769 | 0.04989 | -0.016 | 15.409
7.5 | 0.803 | 0.05338 | -0.016 | 15.046
8 | 0.835 | 0.05731 | -0.015 | 14.564
8.5 | 0.863 | 0.06125 | -0.015 | 14.085
9 | 0.887 | 0.06664 | -0.015 | 13.306
9.5 | 0.907 | 0.07185 | -0.015 | 12.624
10 | 0.923 | 0.07666 | -0.015 | 12.039
10.5 | 0.934 | 0.08402 | -0.015 | 11.121
11 | 0.941 | 0.08997 | -0.015 | 10.461
11.5 | 0.943 | 0.09623 | -0.014 | 9.802
12 | 0.941 | 0.10567 | -0.014 | 8.906
12.5 | 0.935 | 0.11468 | -0.014 | 8.151
13 | 0.924 | 0.12279 | -0.014 | 7.526
13.5 | 0.91 | 0.13458 | -0.014 | 6.762
14 | 0.893 | 0.14602 | -0.014 | 6.113
14.5 | 0.868 | 0.15672 | -0.013 | 5.542
15 | 0.84 | 0.16709 | -0.014 | 5.025
15.5 | 0.809 | 0.18493 | -0.014 | 4.372
16 | 0.776 | 0.19562 | -0.013 | 3.967
16.5 | 0.743 | 0.21249 | -0.014 | 3.495

## 12. Re 100k Mach 0.10 (2)
BIGFOIL.COM POLAR EXPORT
NACA63-212 a=0.6
NACA63-212 a=0.6 |  |  |  | Cl Max: | 1.0755 | at alpha= | 10.5 | deg
XFOIL ncrit=9 |  |  |  | L/D Max: | 49.343 | at alpha= | 6 | deg
Re: | 100000 |  |  | Cd Min: | 0.24673 | at alpha= | -20 | deg
Mach: | 0.1 |  |  | Cl=0 at alpha= | -0.9532 | deg
|  |  |  | @ Cl=0.1, Cd= | 0.020241
|  |  |  | @ Cl=0.4, Cd= | 0.020402
|  |  |  | @ Cl=0.6, Cd= | 0.021965
alpha (deg) | Cl | Cd | Cm | Cl/Cd
-20 | -0.7514 | 0.24673 | 0.0613 | -3.0454
-19.5 | -0.7458 | 0.24587 | 0.0536 | -3.0333
-19 | -0.7215 | 0.23387 | 0.0513 | -3.085
-18.5 | -0.6994 | 0.22635 | 0.0487 | -3.0899
-18 | -0.6832 | 0.22006 | 0.0442 | -3.1046
-17.5 | -0.6837 | 0.21887 | 0.036 | -3.1238
-17 | -0.6561 | 0.20646 | 0.0345 | -3.1779
-16.5 | -0.6341 | 0.19897 | 0.0322 | -3.1869
-16 | -0.627 | 0.19399 | 0.0261 | -3.2321
-15.5 | -0.6163 | 0.18594 | 0.0215 | -3.3145
-15 | -0.5899 | 0.17773 | 0.0204 | -3.3191
-14.5 | -0.5881 | 0.17229 | 0.0144 | -3.4134
-14 | -0.5777 | 0.16356 | 0.0105 | -3.532
-13.5 | -0.5534 | 0.15604 | 0.0093 | -3.5465
-13 | -0.5847 | 0.15133 | -0.0021 | -3.8637
-12.5 | -0.5337 | 0.14104 | 0.0024 | -3.784
-12 | -0.5721 | 0.13491 | -0.0097 | -4.2406
-11.5 | -0.5183 | 0.12566 | -0.0045 | -4.1246
-11 | -0.5285 | 0.11711 | -0.0107 | -4.5129
-10.5 | -0.5401 | 0.11001 | -0.017 | -4.9096
-10 | -0.5143 | 0.10267 | -0.0162 | -5.0093
-9.5 | -0.5018 | 0.09511 | -0.0175 | -5.276
-9 | -0.5014 | 0.08737 | -0.0207 | -5.7388
-8.5 | -0.505 | 0.07965 | -0.0241 | -6.3402
-8 | -0.6484 | 0.0516 | -0.0442 | -12.5659
-7.5 | -0.6663 | 0.04416 | -0.0368 | -15.0883
-7 | -0.6654 | 0.03808 | -0.0308 | -17.4737
-6.5 | -0.6479 | 0.03315 | -0.0259 | -19.5445
-6 | -0.6137 | 0.02957 | -0.0239 | -20.7541
-5.5 | -0.5387 | 0.02584 | -0.0278 | -20.8475
-5 | -0.4651 | 0.02301 | -0.0317 | -20.213
-4.5 | -0.3969 | 0.02068 | -0.0349 | -19.1925
-4 | -0.3499 | 0.01691 | -0.0352 | -20.6919
-3.5 | -0.2902 | 0.01767 | -0.0344 | -16.4233
-3 | -0.2329 | 0.01865 | -0.0325 | -12.4879
-2.5 | -0.1768 | 0.01944 | -0.0302 | -9.0947
-2 | -0.1206 | 0.01977 | -0.0292 | -6.1002
-1.5 | -0.0639 | 0.01994 | -0.0287 | -3.2046
-1 | -0.0057 | 0.02005 | -0.0286 | -0.28429
-0.5 | 0.0552 | 0.02014 | -0.0292 | 2.7408
0 | 0.1216 | 0.02029 | -0.0312 | 5.9931
0.5 | 0.2047 | 0.02045 | -0.0368 | 10.0098
1 | 0.3114 | 0.02048 | -0.0471 | 15.2051
1.5 | 0.4139 | 0.02039 | -0.057 | 20.2992
2 | 0.4884 | 0.02038 | -0.0623 | 23.9647
2.5 | 0.5067 | 0.02081 | -0.0572 | 24.3489
3 | 0.5332 | 0.02117 | -0.0524 | 25.1866
3.5 | 0.5626 | 0.02198 | -0.0486 | 25.596
4 | 0.6112 | 0.02196 | -0.0462 | 27.8324
4.5 | 0.6638 | 0.02113 | -0.0431 | 31.415
5 | 0.7185 | 0.01958 | -0.0393 | 36.6956
5.5 | 0.7718 | 0.01752 | -0.0348 | 44.0525
6 | 0.8186 | 0.01659 | -0.0308 | 49.343
6.5 | 0.8345 | 0.01836 | -0.0237 | 45.4521
7 | 0.8389 | 0.023 | -0.0176 | 36.4739
7.5 | 0.8713 | 0.026 | -0.0144 | 33.5115
8 | 0.9199 | 0.02925 | -0.0131 | 31.4496
8.5 | 0.9774 | 0.03375 | -0.0129 | 28.96
9 | 1.0231 | 0.03801 | -0.0117 | 26.9166
9.5 | 1.0629 | 0.04541 | -0.0106 | 23.4067
10 | 1.0744 | 0.05133 | -0.0065 | 20.9312
10.5 | 1.0755 | 0.05905 | -0.0029 | 18.2134
11 | 1.0628 | 0.06612 | 0.0013 | 16.0738
11.5 | 0.975 | 0.07559 | 0.0042 | 12.8985
12 | 0.9139 | 0.0888 | -0.0012 | 10.2917
12.5 | 0.7899 | 0.1396 | -0.0327 | 5.6583
13 | 0.8026 | 0.14813 | -0.034 | 5.4182
13.5 | 0.7652 | 0.15808 | -0.0454 | 4.8406
14 | 0.7669 | 0.16706 | -0.05 | 4.5906
14.5 | 0.8083 | 0.17519 | -0.0473 | 4.6138
15 | 0.7841 | 0.18338 | -0.058 | 4.2758
15.5 | 0.8238 | 0.19314 | -0.0558 | 4.2653

## 13. Re 100k Mach 0.25 (1)
BIGFOIL.COM POLAR EXPORT
NACA63-212 a=0.6
NACA63-212 a=0.6 |  |  |  | Cl Max: | 0.9 | at alpha= | 10 | deg
JavaFoil+Calcfoil stall+Eppler ext transition |  |  |  | L/D Max: | 45.421 | at alpha= | 4.5 | deg
Re: | 100000 |  |  | Cd Min: | 0.01243 | at alpha= | -0.5 | deg
Mach: | 0.25 |  |  | Cl=0 at alpha= | -1.371 | deg
|  |  |  | @ Cl=0.1, Cd= | 0.012459
|  |  |  | @ Cl=0.4, Cd= | 0.013334
|  |  |  | @ Cl=0.6, Cd= | 0.25718
alpha (deg) | Cl | Cd | Cm | Cl/Cd
-15.5 | -0.366 | 0.31688 | -0.005 | -1.156
-15 | -0.422 | 0.268 | -0.005 | -1.574
-14.5 | -0.473 | 0.23519 | -0.006 | -2.011
-14 | -0.519 | 0.19943 | -0.006 | -2.604
-13.5 | -0.561 | 0.19 | -0.006 | -2.952
-13 | -0.597 | 0.1605 | -0.006 | -3.718
-12.5 | -0.627 | 0.14097 | -0.007 | -4.446
-12 | -0.65 | 0.1291 | -0.007 | -5.036
-11.5 | -0.667 | 0.11915 | -0.007 | -5.596
-11 | -0.676 | 0.10684 | -0.007 | -6.329
-10.5 | -0.679 | 0.09886 | -0.008 | -6.865
-10 | -0.674 | 0.08794 | -0.008 | -7.666
-9.5 | -0.661 | 0.07913 | -0.008 | -8.359
-9 | -0.641 | 0.07321 | -0.008 | -8.753
-8.5 | -0.616 | 0.06718 | -0.009 | -9.164
-8 | -0.587 | 0.06199 | -0.009 | -9.462
-7.5 | -0.554 | 0.05763 | -0.009 | -9.608
-7 | -0.518 | 0.05379 | -0.01 | -9.626
-6.5 | -0.479 | 0.05052 | -0.01 | -9.485
-6 | -0.438 | 0.04689 | -0.011 | -9.344
-5.5 | -0.395 | 0.04405 | -0.011 | -8.968
-5 | -0.35 | 0.04167 | -0.011 | -8.41
-4.5 | -0.305 | 0.03923 | -0.012 | -7.765
-4 | -0.32 | 0.01519 | -0.027 | -21.047
-3.5 | -0.26 | 0.01494 | -0.027 | -17.403
-3 | -0.2 | 0.0146 | -0.028 | -13.669
-2.5 | -0.139 | 0.01272 | -0.028 | -10.896
-2 | -0.077 | 0.01266 | -0.029 | -6.105
-1.5 | -0.016 | 0.01263 | -0.029 | -1.257
-1 | 0.046 | 0.01268 | -0.03 | 3.607
-0.5 | 0.107 | 0.01243 | -0.03 | 8.641
0 | 0.168 | 0.01267 | -0.03 | 13.265
0.5 | 0.229 | 0.01279 | -0.031 | 17.863
1 | 0.289 | 0.01297 | -0.031 | 22.266
1.5 | 0.348 | 0.01314 | -0.032 | 26.481
2 | 0.407 | 0.01336 | -0.032 | 30.479
2.5 | 0.466 | 0.01368 | -0.032 | 34.083
3 | 0.524 | 0.01399 | -0.033 | 37.463
3.5 | 0.581 | 0.01427 | -0.033 | 40.739
4 | 0.637 | 0.01469 | -0.034 | 43.398
4.5 | 0.692 | 0.01524 | -0.034 | 45.421
5 | 0.752 | 0.01875 | -0.035 | 40.122
5.5 | 0.804 | 0.01961 | -0.035 | 40.979
6 | 0.853 | 0.02038 | -0.035 | 41.848
6.5 | 0.748 | 0.04709 | -0.017 | 15.875
7 | 0.784 | 0.05061 | -0.016 | 15.485
7.5 | 0.816 | 0.05465 | -0.016 | 14.931
8 | 0.844 | 0.0587 | -0.015 | 14.376
8.5 | 0.867 | 0.06378 | -0.015 | 13.592
9 | 0.884 | 0.0682 | -0.015 | 12.965
9.5 | 0.896 | 0.07446 | -0.015 | 12.027
10 | 0.9 | 0.08181 | -0.015 | 10.999
10.5 | 0.897 | 0.08928 | -0.014 | 10.045
11 | 0.886 | 0.09734 | -0.014 | 9.104
11.5 | 0.868 | 0.11088 | -0.014 | 7.827
12 | 0.842 | 0.12091 | -0.013 | 6.963
12.5 | 0.809 | 0.13552 | -0.013 | 5.967
13 | 0.769 | 0.14516 | -0.014 | 5.295
13.5 | 0.722 | 0.16373 | -0.013 | 4.41
14 | 0.67 | 0.18732 | -0.013 | 3.576
14.5 | 0.607 | 0.21903 | -0.014 | 2.769
15 | 0.535 | 0.25718 | -0.014 | 2.079

## 14. Re 100k Mach 0.25 (2)
BIGFOIL.COM POLAR EXPORT
NACA63-212 a=0.6
NACA63-212 a=0.6 |  |  |  | Cl Max: | 1.0554 | at alpha= | 9.5 | deg
XFOIL ncrit=9 |  |  |  | L/D Max: | 49.5722 | at alpha= | 6 | deg
Re: | 100000 |  |  | Cd Min: | 0.25391 | at alpha= | -19.5 | deg
Mach: | 0.25 |  |  | Cl=0 at alpha= | -0.87232 | deg
|  |  |  | @ Cl=0.1, Cd= | 0.020876
|  |  |  | @ Cl=0.4, Cd= | 0.021133
|  |  |  | @ Cl=0.6, Cd= | 0.022547
alpha (deg) | Cl | Cd | Cm | Cl/Cd
-20 | -0.7675 | 0.25302 | 0.0629 | -3.0334
-19.5 | -0.7641 | 0.25391 | 0.0549 | -3.0093
-19 | -0.7294 | 0.23724 | 0.0549 | -3.0745
-18.5 | -0.7093 | 0.23032 | 0.051 | -3.0796
-18 | -0.6955 | 0.22512 | 0.0451 | -3.0895
-17.5 | -0.6995 | 0.22584 | 0.0365 | -3.0973
-17 | -0.6585 | 0.20928 | 0.0374 | -3.1465
-16.5 | -0.6395 | 0.20229 | 0.0338 | -3.1613
-16 | -0.6414 | 0.2 | 0.0257 | -3.207
-15.5 | -0.6099 | 0.18786 | 0.0247 | -3.2466
-15 | -0.5913 | 0.1807 | 0.0215 | -3.2723
-14.5 | -0.6023 | 0.17775 | 0.0129 | -3.3885
-14 | -0.5652 | 0.16577 | 0.0133 | -3.4095
-13.5 | -0.558 | 0.15961 | 0.0086 | -3.496
-13 | -0.5434 | 0.15106 | 0.0056 | -3.5972
-12.5 | -0.5324 | 0.14412 | 0.0021 | -3.6941
-12 | -0.5276 | 0.13587 | -0.0023 | -3.8831
-11.5 | -0.5176 | 0.12879 | -0.0055 | -4.0189
-11 | -0.5022 | 0.12068 | -0.0074 | -4.1614
-10.5 | -0.5045 | 0.11283 | -0.0121 | -4.4713
-10 | -0.5381 | 0.10578 | -0.0218 | -5.087
-8.5 | -0.4834 | 0.0828 | -0.0234 | -5.8382
-8 | -0.6159 | 0.05427 | -0.0484 | -11.3488
-7.5 | -0.6553 | 0.0479 | -0.0408 | -13.6806
-7 | -0.6669 | 0.04246 | -0.0342 | -15.7065
-6.5 | -0.663 | 0.03655 | -0.0286 | -18.1395
-6 | -0.6187 | 0.03182 | -0.0286 | -19.4437
-5.5 | -0.543 | 0.02738 | -0.0327 | -19.832
-5 | -0.4674 | 0.02409 | -0.0364 | -19.4022
-4.5 | -0.3958 | 0.02168 | -0.0392 | -18.2565
-4 | -0.3402 | 0.0182 | -0.0409 | -18.6923
-3.5 | -0.2884 | 0.01793 | -0.0386 | -16.0848
-3 | -0.2297 | 0.01895 | -0.0363 | -12.1214
-2.5 | -0.1758 | 0.01983 | -0.0328 | -8.8654
-2 | -0.122 | 0.02022 | -0.0309 | -6.0336
-1.5 | -0.068 | 0.0204 | -0.0297 | -3.3333
-1 | -0.0143 | 0.02056 | -0.0285 | -0.69553
-0.5 | 0.0417 | 0.02072 | -0.028 | 2.0125
0.5 | 0.1907 | 0.02112 | -0.0345 | 9.0294
1 | 0.2907 | 0.02123 | -0.043 | 13.6929
1.5 | 0.4032 | 0.02113 | -0.0541 | 19.0819
2 | 0.5013 | 0.02105 | -0.0632 | 23.8147
2.5 | 0.5127 | 0.02172 | -0.0573 | 23.605
3 | 0.5355 | 0.02215 | -0.0519 | 24.1761
3.5 | 0.5781 | 0.02228 | -0.0486 | 25.947
4 | 0.6191 | 0.02278 | -0.0456 | 27.1773
4.5 | 0.678 | 0.02152 | -0.0423 | 31.5056
5 | 0.7371 | 0.01952 | -0.038 | 37.7613
5.5 | 0.7914 | 0.01752 | -0.033 | 45.1712
6 | 0.8343 | 0.01683 | -0.0278 | 49.5722
6.5 | 0.8256 | 0.02123 | -0.019 | 38.8884
7 | 0.8445 | 0.0247 | -0.0139 | 34.1903
7.5 | 0.8862 | 0.02792 | -0.0114 | 31.7407
8 | 0.9425 | 0.03178 | -0.0106 | 29.657
8.5 | 0.995 | 0.03686 | -0.0093 | 26.994
9 | 1.0326 | 0.04211 | -0.0072 | 24.5215
9.5 | 1.0554 | 0.04907 | -0.0044 | 21.508
10 | 1.0538 | 0.05709 | -0.0009 | 18.4586
10.5 | 1.0309 | 0.06365 | 0.0038 | 16.1964
11 | 1.0057 | 0.07164 | 0.0058 | 14.0382
11.5 | 0.8987 | 0.08488 | -0.0003 | 10.5879
12 | 0.8527 | 0.10096 | -0.0095 | 8.4459
12.5 | 0.8474 | 0.11346 | -0.0141 | 7.4687
13 | 0.7626 | 0.15357 | -0.0435 | 4.9658
13.5 | 0.7585 | 0.1628 | -0.0493 | 4.6591
14 | 0.7724 | 0.17131 | -0.0521 | 4.5088
14.5 | 0.7904 | 0.17914 | -0.0545 | 4.4122

## 15. Re 100k Mach 0.50 (1)
BIGFOIL.COM POLAR EXPORT
NACA63-212 a=0.6
NACA63-212 a=0.6 |  |  |  | Cl Max: | 1.142 | at alpha= | 20 | deg
JavaFoil+Calcfoil stall+Eppler ext transition |  |  |  | L/D Max: | 42.282 | at alpha= | 4 | deg
Re: | 100000 |  |  | Cd Min: | 0.01314 | at alpha= | -1 | deg
Mach: | 0.5 |  |  | Cl=0 at alpha= | -1.3696 | deg
|  |  |  | @ Cl=0.1, Cd= | 0.013154
|  |  |  | @ Cl=0.4, Cd= | 0.014235
|  |  |  | @ Cl=0.6, Cd= | 0.015619
alpha (deg) | Cl | Cd | Cm | Cl/Cd
-20 | -1.014 | 0.33921 | -0.008 | -2.988
-19.5 | -0.987 | 0.34977 | -0.008 | -2.822
-19 | -0.961 | 0.33597 | -0.008 | -2.86
-18.5 | -0.934 | 0.33991 | -0.009 | -2.749
-18 | -0.906 | 0.31944 | -0.009 | -2.835
-17.5 | -0.879 | 0.31511 | -0.009 | -2.789
-17 | -0.852 | 0.29804 | -0.009 | -2.86
-16.5 | -0.826 | 0.30157 | -0.009 | -2.737
-16 | -0.799 | 0.29802 | -0.009 | -2.681
-15.5 | -0.77 | 0.26948 | -0.009 | -2.859
-15 | -0.743 | 0.2512 | -0.009 | -2.96
-14.5 | -0.717 | 0.25317 | -0.009 | -2.831
-14 | -0.69 | 0.24841 | -0.01 | -2.777
-13.5 | -0.663 | 0.24201 | -0.01 | -2.739
-13 | -0.634 | 0.22124 | -0.009 | -2.868
-12.5 | -0.607 | 0.21192 | -0.01 | -2.867
-12 | -0.58 | 0.20767 | -0.01 | -2.795
-11.5 | -0.553 | 0.2061 | -0.01 | -2.686
-11 | -0.526 | 0.18982 | -0.01 | -2.773
-10.5 | -0.498 | 0.18522 | -0.01 | -2.69
-10 | -0.471 | 0.17739 | -0.01 | -2.656
-9.5 | -0.444 | 0.18131 | -0.01 | -2.449
-9 | -0.417 | 0.17878 | -0.01 | -2.331
-8.5 | -0.389 | 0.15252 | -0.01 | -2.552
-8 | -0.362 | 0.14394 | -0.009 | -2.514
-7.5 | -0.335 | 0.1174 | -0.01 | -2.852
-7 | -0.466 | 0.06985 | -0.01 | -6.674
-6.5 | -0.481 | 0.05859 | -0.01 | -8.206
-6 | -0.46 | 0.05233 | -0.011 | -8.792
-5.5 | -0.425 | 0.04742 | -0.012 | -8.97
-5 | -0.383 | 0.04436 | -0.012 | -8.629
-4.5 | -0.335 | 0.0412 | -0.013 | -8.143
-4 | -0.285 | 0.03886 | -0.014 | -7.342
-3.5 | -0.289 | 0.01605 | -0.03 | -18.033
-3 | -0.222 | 0.0153 | -0.031 | -14.537
-2.5 | -0.155 | 0.01346 | -0.031 | -11.49
-2 | -0.086 | 0.01325 | -0.032 | -6.518
-1.5 | -0.018 | 0.01315 | -0.032 | -1.349
-1 | 0.051 | 0.01314 | -0.033 | 3.892
-0.5 | 0.12 | 0.01316 | -0.033 | 9.124
0 | 0.185 | 0.01346 | -0.034 | 13.758
0.5 | 0.252 | 0.01362 | -0.034 | 18.519
1 | 0.319 | 0.01383 | -0.034 | 23.049
1.5 | 0.384 | 0.01414 | -0.035 | 27.179
2 | 0.45 | 0.01453 | -0.035 | 30.941
2.5 | 0.514 | 0.0149 | -0.036 | 34.519
3 | 0.578 | 0.01542 | -0.036 | 37.476
3.5 | 0.641 | 0.01599 | -0.037 | 40.058
4 | 0.701 | 0.01659 | -0.037 | 42.282
4.5 | 0.767 | 0.02046 | -0.038 | 37.482
5 | 0.822 | 0.02165 | -0.038 | 37.955
5.5 | 0.729 | 0.04379 | -0.019 | 16.65
6 | 0.766 | 0.04783 | -0.018 | 16.022
6.5 | 0.796 | 0.05277 | -0.016 | 15.077
7 | 0.805 | 0.05923 | -0.016 | 13.599
7.5 | 0.769 | 0.06971 | -0.015 | 11.035
8 | 0.507 | 0.12179 | -0.013 | 4.161
8.5 | 0.534 | 0.14036 | -0.016 | 3.802
9 | 0.56 | 0.14999 | -0.016 | 3.736
9.5 | 0.588 | 0.16422 | -0.018 | 3.578
10 | 0.614 | 0.16782 | -0.019 | 3.659
10.5 | 0.64 | 0.17213 | -0.019 | 3.721
11 | 0.667 | 0.18879 | -0.019 | 3.532
11.5 | 0.694 | 0.20618 | -0.021 | 3.368
12 | 0.721 | 0.21047 | -0.021 | 3.424
12.5 | 0.747 | 0.21437 | -0.022 | 3.484
13 | 0.773 | 0.22534 | -0.022 | 3.431
13.5 | 0.801 | 0.24509 | -0.024 | 3.267
14 | 0.827 | 0.2487 | -0.024 | 3.324
14.5 | 0.853 | 0.26406 | -0.024 | 3.229
15 | 0.879 | 0.26774 | -0.025 | 3.284
15.5 | 0.907 | 0.29964 | -0.027 | 3.026
16 | 0.932 | 0.29102 | -0.027 | 3.204
16.5 | 0.958 | 0.29142 | -0.027 | 3.288
17 | 0.986 | 0.31165 | -0.029 | 3.165
17.5 | 1.012 | 0.31483 | -0.029 | 3.215
18 | 1.038 | 0.32606 | -0.03 | 3.182
18.5 | 1.063 | 0.33022 | -0.03 | 3.219
19 | 1.089 | 0.33661 | -0.03 | 3.236
19.5 | 1.117 | 0.356 | -0.032 | 3.138
20 | 1.142 | 0.36041 | -0.032 | 3.169

## 16. Re 100k Mach 0.50 (2)
BIGFOIL.COM POLAR EXPORT
NACA63-212 a=0.6
NACA63-212 a=0.6 |  |  |  | Cl Max: | 1.0359 | at alpha= | 20 | deg
XFOIL ncrit=9 |  |  |  | L/D Max: | 43.9144 | at alpha= | 5.5 | deg
Re: | 100000 |  |  | Cd Min: | 0.2921 | at alpha= | 20 | deg
Mach: | 0.5 |  |  | Cl=0 at alpha= | -0.74128 | deg
|  |  |  | @ Cl=0.1, Cd= | 0.023391
|  |  |  | @ Cl=0.4, Cd= | 0.024707
|  |  |  | @ Cl=0.6, Cd= | 0.02617
alpha (deg) | Cl | Cd | Cm | Cl/Cd
-20 | -0.8333 | 0.27529 | 0.0769 | -3.027
-19.5 | -0.809 | 0.26653 | 0.0723 | -3.0353
-19 | -0.7869 | 0.25903 | 0.0665 | -3.0379
-18.5 | -0.7778 | 0.25936 | 0.057 | -2.9989
-18 | -0.7427 | 0.24245 | 0.0551 | -3.0633
-17.5 | -0.7175 | 0.23367 | 0.0509 | -3.0706
-17 | -0.6974 | 0.22659 | 0.045 | -3.0778
-16.5 | -0.6984 | 0.22769 | 0.0354 | -3.0673
-16 | -0.6517 | 0.20936 | 0.0359 | -3.1128
-15.5 | -0.6351 | 0.20297 | 0.0296 | -3.129
-15 | -0.6211 | 0.19572 | 0.0234 | -3.1734
-14.5 | -0.5886 | 0.18517 | 0.0216 | -3.1787
-14 | -0.5913 | 0.18232 | 0.0133 | -3.2432
-13.5 | -0.5503 | 0.16933 | 0.0127 | -3.2499
-13 | -0.555 | 0.1655 | 0.005 | -3.3535
-12.5 | -0.5161 | 0.15352 | 0.0042 | -3.3618
-12 | -0.5242 | 0.14897 | -0.0033 | -3.5188
-11.5 | -0.484 | 0.13805 | -0.0033 | -3.506
-11 | -0.4737 | 0.13037 | -0.0074 | -3.6335
-10.5 | -0.4833 | 0.1241 | -0.014 | -3.8944
-10 | -0.4473 | 0.11504 | -0.0142 | -3.8882
-9.5 | -0.4385 | 0.10705 | -0.0179 | -4.0962
-9 | -0.4428 | 0.09954 | -0.0232 | -4.4485
-8.5 | -0.4532 | 0.08057 | -0.0379 | -5.6249
-8 | -0.4889 | 0.06493 | -0.0536 | -7.5296
-7.5 | -0.513 | 0.05666 | -0.0584 | -9.054
-7 | -0.5745 | 0.05438 | -0.0493 | -10.5645
-6.5 | -0.6249 | 0.0511 | -0.0409 | -12.229
-6 | -0.6029 | 0.04208 | -0.0475 | -14.3275
-5.5 | -0.5558 | 0.03482 | -0.0509 | -15.9621
-5 | -0.4896 | 0.02943 | -0.0533 | -16.6361
-4.5 | -0.4085 | 0.02567 | -0.0555 | -15.9135
-4 | -0.3318 | 0.02289 | -0.0571 | -14.4954
-3.5 | -0.2897 | 0.01966 | -0.055 | -14.7355
-3 | -0.2443 | 0.02004 | -0.0486 | -12.1906
-2.5 | -0.1903 | 0.02144 | -0.042 | -8.8759
-2 | -0.1378 | 0.02228 | -0.0367 | -6.1849
-1.5 | -0.0826 | 0.02263 | -0.0336 | -3.65
-1 | -0.0282 | 0.02282 | -0.0312 | -1.2358
0 | 0.0808 | 0.02329 | -0.0274 | 3.4693
0.5 | 0.1418 | 0.02361 | -0.027 | 6.0059
1 | 0.2225 | 0.02406 | -0.0304 | 9.2477
1.5 | 0.3307 | 0.02455 | -0.0392 | 13.4705
2 | 0.4589 | 0.02484 | -0.0516 | 18.4742
2.5 | 0.5483 | 0.02527 | -0.0581 | 21.6977
3 | 0.5415 | 0.02614 | -0.0486 | 20.7154
3.5 | 0.5928 | 0.02615 | -0.045 | 22.6692
4 | 0.6441 | 0.02629 | -0.0413 | 24.4998
4.5 | 0.7267 | 0.02387 | -0.0372 | 30.4441
5 | 0.808 | 0.01981 | -0.0301 | 40.7875
5.5 | 0.8414 | 0.01916 | -0.0205 | 43.9144
6 | 0.8143 | 0.02357 | -0.0101 | 34.5482
6.5 | 0.8191 | 0.02756 | -0.0036 | 29.7206
7 | 0.8705 | 0.03117 | 0.0005 | 27.9275
7.5 | 0.9304 | 0.03631 | 0.0029 | 25.6238
8 | 0.9436 | 0.0419 | 0.007 | 22.5203
8.5 | 0.9404 | 0.04844 | 0.01 | 19.4137
9 | 0.923 | 0.0563 | 0.0108 | 16.3943
9.5 | 0.8923 | 0.06582 | 0.0085 | 13.5567
10 | 0.8463 | 0.07843 | 0.0013 | 10.7905
10.5 | 0.7936 | 0.09623 | -0.0119 | 8.2469
11 | 0.7665 | 0.11374 | -0.0234 | 6.7391
11.5 | 0.7597 | 0.12721 | -0.0309 | 5.972
12 | 0.7627 | 0.13899 | -0.0368 | 5.4874
13 | 0.7603 | 0.16897 | -0.056 | 4.4996
14 | 0.7918 | 0.18683 | -0.0649 | 4.2381
14.5 | 0.8117 | 0.19605 | -0.0689 | 4.1403
15 | 0.8326 | 0.20459 | -0.0729 | 4.0696
15.5 | 0.8495 | 0.2139 | -0.0782 | 3.9715
16 | 0.869 | 0.22201 | -0.083 | 3.9142
16.5 | 0.8869 | 0.23095 | -0.0886 | 3.8402
17 | 0.9084 | 0.23931 | -0.0933 | 3.7959
17.5 | 0.9407 | 0.25304 | -0.0954 | 3.7176
18 | 0.9474 | 0.2567 | -0.1049 | 3.6907
18.5 | 0.9731 | 0.26619 | -0.1086 | 3.6557
19 | 0.9954 | 0.27664 | -0.1134 | 3.5982
19.5 | 1.0117 | 0.28274 | -0.1212 | 3.5782
20 | 1.0359 | 0.2921 | -0.1255 | 3.5464

## 17. Re 250k Mach 0.00 (1)
BIGFOIL.COM POLAR EXPORT
NACA63-212 a=0.6
NACA63-212 a=0.6 |  |  |  | Cl Max: | 1.005 | at alpha= | 8 | deg
JavaFoil+Calcfoil stall+Eppler ext transition |  |  |  | L/D Max: | 72.61 | at alpha= | 4.5 | deg
Re: | 250000 |  |  | Cd Min: | 0.00879 | at alpha= | -1 | deg
Mach: | 0 |  |  | Cl=0 at alpha= | -1.3729 | deg
|  |  |  | @ Cl=0.1, Cd= | 0.0088273
|  |  |  | @ Cl=0.4, Cd= | 0.0093273
|  |  |  | @ Cl=0.6, Cd= | 0.0094328
alpha (deg) | Cl | Cd | Cm | Cl/Cd
-17.5 | -0.626 | 0.20061 | -0.005 | -3.119
-17 | -0.649 | 0.19322 | -0.005 | -3.358
-16.5 | -0.671 | 0.17646 | -0.006 | -3.804
-16 | -0.692 | 0.16546 | -0.006 | -4.182
-15.5 | -0.707 | 0.15552 | -0.006 | -4.549
-15 | -0.721 | 0.14189 | -0.006 | -5.082
-14.5 | -0.733 | 0.13298 | -0.006 | -5.512
-14 | -0.742 | 0.12203 | -0.006 | -6.083
-13.5 | -0.749 | 0.11375 | -0.006 | -6.585
-13 | -0.752 | 0.10872 | -0.006 | -6.921
-12.5 | -0.753 | 0.09948 | -0.007 | -7.567
-12 | -0.75 | 0.09333 | -0.007 | -8.031
-11.5 | -0.743 | 0.08777 | -0.007 | -8.461
-11 | -0.732 | 0.08115 | -0.007 | -9.016
-10.5 | -0.717 | 0.07614 | -0.008 | -9.417
-10 | -0.698 | 0.07065 | -0.008 | -9.883
-9.5 | -0.675 | 0.06635 | -0.008 | -10.174
-9 | -0.647 | 0.06205 | -0.009 | -10.425
-8.5 | -0.616 | 0.05788 | -0.009 | -10.644
-8 | -0.583 | 0.05399 | -0.009 | -10.792
-7.5 | -0.547 | 0.05074 | -0.01 | -10.783
-7 | -0.509 | 0.04738 | -0.01 | -10.753
-6.5 | -0.47 | 0.04488 | -0.011 | -10.465
-6 | -0.429 | 0.04209 | -0.011 | -10.183
-5.5 | -0.479 | 0.01296 | -0.024 | -36.915
-5 | -0.424 | 0.01259 | -0.025 | -33.646
-4.5 | -0.367 | 0.01222 | -0.025 | -30.07
-4 | -0.31 | 0.01185 | -0.026 | -26.175
-3.5 | -0.252 | 0.01156 | -0.026 | -21.791
-3 | -0.193 | 0.01127 | -0.027 | -17.163
-2.5 | -0.134 | 0.00886 | -0.027 | -15.143
-2 | -0.075 | 0.00885 | -0.028 | -8.462
-1.5 | -0.015 | 0.0088 | -0.028 | -1.747
-1 | 0.044 | 0.00879 | -0.029 | 5.037
-0.5 | 0.104 | 0.00883 | -0.029 | 11.773
0 | 0.164 | 0.00888 | -0.03 | 18.432
0.5 | 0.223 | 0.0089 | -0.03 | 25.106
1 | 0.283 | 0.00908 | -0.031 | 31.163
1.5 | 0.342 | 0.00917 | -0.031 | 37.31
2 | 0.401 | 0.00933 | -0.032 | 43.038
2.5 | 0.461 | 0.00946 | -0.032 | 48.692
3 | 0.519 | 0.00933 | -0.032 | 55.586
3.5 | 0.577 | 0.00934 | -0.033 | 61.781
4 | 0.634 | 0.00957 | -0.033 | 66.278
4.5 | 0.69 | 0.0095 | -0.034 | 72.61
5 | 0.738 | 0.01451 | -0.034 | 50.895
5.5 | 0.79 | 0.01511 | -0.034 | 52.258
6 | 0.839 | 0.01579 | -0.035 | 53.136
6.5 | 0.887 | 0.01657 | -0.035 | 53.496
7 | 0.93 | 0.01725 | -0.035 | 53.93
7.5 | 0.97 | 0.01811 | -0.036 | 53.567
8 | 1.005 | 0.01908 | -0.036 | 52.69
8.5 | 0.863 | 0.05562 | -0.017 | 15.507
9 | 0.887 | 0.05969 | -0.016 | 14.864
9.5 | 0.908 | 0.06358 | -0.015 | 14.284
10 | 0.926 | 0.06852 | -0.016 | 13.513
10.5 | 0.939 | 0.07344 | -0.015 | 12.781
11 | 0.948 | 0.0783 | -0.016 | 12.104
11.5 | 0.953 | 0.08518 | -0.016 | 11.183
12 | 0.953 | 0.09094 | -0.016 | 10.481
12.5 | 0.95 | 0.0972 | -0.016 | 9.77
13 | 0.943 | 0.10501 | -0.016 | 8.977

## 18. Re 250k Mach 0.00 (2)
BIGFOIL.COM POLAR EXPORT
NACA63-212 a=0.6
NACA63-212 a=0.6 |  |  |  | Cl Max: | 1.1508 | at alpha= | 11.5 | deg
XFOIL ncrit=9 |  |  |  | L/D Max: | 74.2596 | at alpha= | 5.5 | deg
Re: | 250000 |  |  | Cd Min: | 0.14307 | at alpha= | 14 | deg
Mach: | 0 |  |  | Cl=0 at alpha= | -99 | deg
|  |  |  | @ Cl=0.1, Cd= | 0.01022
|  |  |  | @ Cl=0.4, Cd= | 0.010076
|  |  |  | @ Cl=0.6, Cd= | 0.0097918
alpha (deg) | Cl | Cd | Cm | Cl/Cd
0 | 0.1558 | 0.01022 | -0.033 | 15.2446
0.5 | 0.21 | 0.0102 | -0.0324 | 20.5882
1 | 0.2628 | 0.01016 | -0.0314 | 25.8661
1.5 | 0.3144 | 0.01013 | -0.03 | 31.0365
2 | 0.3644 | 0.01011 | -0.0283 | 36.0435
2.5 | 0.4163 | 0.01006 | -0.0269 | 41.3817
3 | 0.4858 | 0.01 | -0.0293 | 48.58
3.5 | 0.5691 | 0.00986 | -0.035 | 57.7181
4 | 0.628 | 0.00973 | -0.036 | 64.5427
4.5 | 0.6736 | 0.00972 | -0.034 | 69.3004
5 | 0.7236 | 0.00993 | -0.033 | 72.8701
5.5 | 0.7723 | 0.0104 | -0.0318 | 74.2596
6 | 0.8062 | 0.01238 | -0.0293 | 65.1212
6.5 | 0.8298 | 0.01574 | -0.026 | 52.7192
7 | 0.8669 | 0.01755 | -0.0237 | 49.396
7.5 | 0.8999 | 0.01961 | -0.021 | 45.8899
8 | 0.9338 | 0.02161 | -0.0184 | 43.2115
8.5 | 0.971 | 0.02416 | -0.0161 | 40.1904
9 | 1.0106 | 0.02623 | -0.0145 | 38.5284
9.5 | 1.0596 | 0.03065 | -0.0141 | 34.571
10 | 1.0961 | 0.03374 | -0.0121 | 32.4867
10.5 | 1.1266 | 0.03733 | -0.0098 | 30.1795
11 | 1.1493 | 0.04195 | -0.0071 | 27.3969
11.5 | 1.1508 | 0.04744 | -0.0027 | 24.258
12.5 | 1.0492 | 0.06726 | 0.0038 | 15.5992
13 | 0.9972 | 0.07967 | 0 | 12.5166
13.5 | 0.9487 | 0.09417 | -0.0077 | 10.0743
14 | 0.8236 | 0.14307 | -0.0359 | 5.7566

## 19. Re 250k Mach 0.10 (1)
BIGFOIL.COM POLAR EXPORT
NACA63-212 a=0.6
NACA63-212 a=0.6 |  |  |  | Cl Max: | 0.973 | at alpha= | 7.5 | deg
JavaFoil+Calcfoil stall+Eppler ext transition |  |  |  | L/D Max: | 72.61 | at alpha= | 4.5 | deg
Re: | 250000 |  |  | Cd Min: | 0.00879 | at alpha= | -1 | deg
Mach: | 0.1 |  |  | Cl=0 at alpha= | -1.375 | deg
|  |  |  | @ Cl=0.1, Cd= | 0.0088366
|  |  |  | @ Cl=0.4, Cd= | 0.0093219
|  |  |  | @ Cl=0.6, Cd= | 0.0094761
alpha (deg) | Cl | Cd | Cm | Cl/Cd
-17.5 | -0.579 | 0.20926 | -0.005 | -2.766
-17 | -0.605 | 0.1985 | -0.005 | -3.048
-16.5 | -0.631 | 0.19017 | -0.005 | -3.319
-16 | -0.656 | 0.16485 | -0.006 | -3.977
-15.5 | -0.675 | 0.15999 | -0.006 | -4.216
-15 | -0.692 | 0.14626 | -0.006 | -4.731
-14.5 | -0.707 | 0.13583 | -0.006 | -5.206
-14 | -0.72 | 0.1255 | -0.006 | -5.737
-13.5 | -0.73 | 0.11758 | -0.006 | -6.208
-13 | -0.737 | 0.10944 | -0.007 | -6.732
-12.5 | -0.74 | 0.10195 | -0.007 | -7.259
-12 | -0.74 | 0.09623 | -0.007 | -7.685
-11.5 | -0.735 | 0.08868 | -0.007 | -8.288
-11 | -0.726 | 0.08286 | -0.008 | -8.765
-10.5 | -0.713 | 0.07689 | -0.008 | -9.276
-10 | -0.696 | 0.07113 | -0.008 | -9.789
-9.5 | -0.674 | 0.06674 | -0.008 | -10.099
-9 | -0.647 | 0.06226 | -0.009 | -10.387
-8.5 | -0.617 | 0.05804 | -0.009 | -10.622
-8 | -0.584 | 0.05412 | -0.009 | -10.785
-7.5 | -0.548 | 0.05084 | -0.01 | -10.788
-7 | -0.511 | 0.04747 | -0.01 | -10.763
-6.5 | -0.471 | 0.0448 | -0.011 | -10.517
-6 | -0.43 | 0.04206 | -0.012 | -10.232
-5.5 | -0.481 | 0.01297 | -0.025 | -37.049
-5 | -0.425 | 0.01261 | -0.025 | -33.745
-4.5 | -0.369 | 0.01222 | -0.026 | -30.19
-4 | -0.312 | 0.01186 | -0.026 | -26.274
-3.5 | -0.253 | 0.01157 | -0.026 | -21.892
-3 | -0.194 | 0.01133 | -0.027 | -17.154
-2.5 | -0.135 | 0.00894 | -0.027 | -15.092
-2 | -0.075 | 0.00885 | -0.028 | -8.502
-1.5 | -0.015 | 0.00884 | -0.028 | -1.748
-1 | 0.045 | 0.00879 | -0.029 | 5.062
-0.5 | 0.104 | 0.00884 | -0.029 | 11.821
0 | 0.165 | 0.00888 | -0.03 | 18.522
0.5 | 0.224 | 0.00898 | -0.03 | 24.995
1 | 0.284 | 0.00909 | -0.031 | 31.309
1.5 | 0.344 | 0.00917 | -0.031 | 37.49
2 | 0.403 | 0.00933 | -0.032 | 43.235
2.5 | 0.463 | 0.00952 | -0.032 | 48.609
3 | 0.521 | 0.00934 | -0.033 | 55.831
3.5 | 0.58 | 0.00942 | -0.033 | 61.531
4 | 0.637 | 0.00958 | -0.034 | 66.504
4.5 | 0.693 | 0.00955 | -0.034 | 72.61
5 | 0.741 | 0.01459 | -0.034 | 50.824
5.5 | 0.793 | 0.0152 | -0.034 | 52.162
6 | 0.842 | 0.0159 | -0.035 | 52.977
6.5 | 0.89 | 0.0167 | -0.035 | 53.284
7 | 0.933 | 0.01739 | -0.036 | 53.657
7.5 | 0.973 | 0.01824 | -0.036 | 53.326
8 | 0.838 | 0.05177 | -0.018 | 16.181
8.5 | 0.865 | 0.0555 | -0.017 | 15.583
9 | 0.887 | 0.05986 | -0.016 | 14.827
9.5 | 0.907 | 0.06363 | -0.015 | 14.26
10 | 0.924 | 0.06886 | -0.016 | 13.412
10.5 | 0.935 | 0.07359 | -0.016 | 12.705
11 | 0.942 | 0.07877 | -0.016 | 11.956
11.5 | 0.944 | 0.08619 | -0.016 | 10.952
12 | 0.942 | 0.09088 | -0.015 | 10.361
12.5 | 0.935 | 0.09699 | -0.015 | 9.642

## 20. Re 250k Mach 0.10 (2)
BIGFOIL.COM POLAR EXPORT
NACA63-212 a=0.6
NACA63-212 a=0.6 |  |  |  | Cl Max: | 1.1385 | at alpha= | 11 | deg
XFOIL ncrit=9 |  |  |  | L/D Max: | 74.0744 | at alpha= | 5.5 | deg
Re: | 250000 |  |  | Cd Min: | 0.18834 | at alpha= | 16 | deg
Mach: | 0.1 |  |  | Cl=0 at alpha= | -1.426 | deg
|  |  |  | @ Cl=0.1, Cd= | 0.010292
|  |  |  | @ Cl=0.4, Cd= | 0.010118
|  |  |  | @ Cl=0.6, Cd= | 0.0098329
alpha (deg) | Cl | Cd | Cm | Cl/Cd
-14.5 | -0.5983 | 0.16472 | 0.0128 | -3.6322
-14 | -0.5925 | 0.15409 | 0.0081 | -3.8452
-13.5 | -0.5668 | 0.14855 | 0.0082 | -3.8156
-13 | -0.5553 | 0.14107 | 0.0046 | -3.9363
-12.5 | -0.5669 | 0.12998 | -0.0057 | -4.3614
-12 | -0.5691 | 0.11816 | -0.0106 | -4.8164
-11.5 | -0.5468 | 0.11318 | -0.0099 | -4.8312
-11 | -0.5408 | 0.10521 | -0.0136 | -5.1402
-10.5 | -0.5803 | 0.08642 | -0.0315 | -6.7149
-9.5 | -0.6733 | 0.06736 | -0.045 | -9.9955
-9 | -0.6699 | 0.05511 | -0.0472 | -12.1557
-8.5 | -0.6526 | 0.04995 | -0.0475 | -13.0651
-8 | -0.6449 | 0.03109 | -0.0486 | -20.743
-7.5 | -0.5861 | 0.02588 | -0.0512 | -22.6468
-7 | -0.5369 | 0.02144 | -0.051 | -25.042
-6.5 | -0.4914 | 0.01932 | -0.0491 | -25.4348
-6 | -0.4464 | 0.01774 | -0.0469 | -25.1635
-5.5 | -0.4033 | 0.01597 | -0.0446 | -25.2536
-5 | -0.357 | 0.01483 | -0.0429 | -24.0728
-4.5 | -0.3105 | 0.01354 | -0.0414 | -22.9321
-4 | -0.2719 | 0.01087 | -0.0399 | -25.0138
-3.5 | -0.2222 | 0.01047 | -0.0385 | -21.2225
-3 | -0.169 | 0.01042 | -0.0375 | -16.2188
-2.5 | -0.1158 | 0.01042 | -0.0365 | -11.1132
-2 | -0.0623 | 0.01044 | -0.0355 | -5.9674
-1.5 | -0.0081 | 0.01041 | -0.0347 | -0.7781
-1 | 0.0466 | 0.01035 | -0.034 | 4.5024
-0.5 | 0.1018 | 0.01029 | -0.0336 | 9.8931
0 | 0.1568 | 0.01025 | -0.0332 | 15.2976
0.5 | 0.2111 | 0.01023 | -0.0326 | 20.6354
1 | 0.2644 | 0.0102 | -0.0316 | 25.9216
1.5 | 0.3164 | 0.01018 | -0.0303 | 31.0806
2 | 0.3668 | 0.01015 | -0.0285 | 36.1379
2.5 | 0.4185 | 0.0101 | -0.027 | 41.4356
3 | 0.4874 | 0.01004 | -0.0291 | 48.5458
3.5 | 0.5706 | 0.0099 | -0.0347 | 57.6364
4 | 0.6319 | 0.00976 | -0.0361 | 64.7439
4.5 | 0.6775 | 0.00975 | -0.0341 | 69.4872
5 | 0.7278 | 0.00997 | -0.033 | 72.999
5.5 | 0.7763 | 0.01048 | -0.0317 | 74.0744
6 | 0.8075 | 0.01275 | -0.0288 | 63.3333
6.5 | 0.8318 | 0.01601 | -0.0255 | 51.955
7 | 0.8694 | 0.01776 | -0.0232 | 48.9527
7.5 | 0.9021 | 0.01986 | -0.0203 | 45.423
8 | 0.9348 | 0.02204 | -0.0176 | 42.4138
8.5 | 0.9736 | 0.02453 | -0.0154 | 39.6902
9 | 1.0134 | 0.02671 | -0.0137 | 37.9408
9.5 | 1.0623 | 0.03127 | -0.0132 | 33.9719
10 | 1.0969 | 0.03458 | -0.0109 | 31.7206
10.5 | 1.124 | 0.03848 | -0.0083 | 29.21
11 | 1.1385 | 0.04333 | -0.0047 | 26.2751
11.5 | 1.1294 | 0.04921 | 0.0001 | 22.9506
12 | 1.0788 | 0.05889 | 0.0041 | 18.3189
12.5 | 1.0289 | 0.06979 | 0.0034 | 14.7428
13 | 0.978 | 0.08271 | -0.0017 | 11.8244
13.5 | 0.9294 | 0.09816 | -0.0106 | 9.4682
14 | 0.8184 | 0.14564 | -0.0377 | 5.6193
14.5 | 0.8144 | 0.15882 | -0.043 | 5.1278
15 | 0.8011 | 0.17373 | -0.055 | 4.6112
15.5 | 0.8183 | 0.17996 | -0.0573 | 4.5471
16 | 0.8337 | 0.18834 | -0.0589 | 4.4266

## 21. Re 250k Mach 0.25 (1)
BIGFOIL.COM POLAR EXPORT
NACA63-212 a=0.6
NACA63-212 a=0.6 |  |  |  | Cl Max: | 0.948 | at alpha= | 7 | deg
JavaFoil+Calcfoil stall+Eppler ext transition |  |  |  | L/D Max: | 68.73 | at alpha= | 4 | deg
Re: | 250000 |  |  | Cd Min: | 0.00888 | at alpha= | -1.5 | deg
Mach: | 0.25 |  |  | Cl=0 at alpha= | -1.371 | deg
|  |  |  | @ Cl=0.1, Cd= | 0.0089377
|  |  |  | @ Cl=0.4, Cd= | 0.0094564
|  |  |  | @ Cl=0.6, Cd= | 0.0095924
alpha (deg) | Cl | Cd | Cm | Cl/Cd
-15.5 | -0.366 | 0.22869 | -0.006 | -1.602
-15 | -0.422 | 0.20187 | -0.006 | -2.09
-14.5 | -0.473 | 0.18047 | -0.006 | -2.621
-14 | -0.519 | 0.1637 | -0.006 | -3.173
-13.5 | -0.561 | 0.14664 | -0.007 | -3.826
-13 | -0.597 | 0.12734 | -0.007 | -4.687
-12.5 | -0.627 | 0.11791 | -0.007 | -5.316
-12 | -0.65 | 0.10861 | -0.007 | -5.987
-11.5 | -0.667 | 0.0981 | -0.007 | -6.797
-11 | -0.676 | 0.0898 | -0.007 | -7.532
-10.5 | -0.679 | 0.08277 | -0.008 | -8.2
-10 | -0.674 | 0.07586 | -0.008 | -8.889
-9.5 | -0.662 | 0.07031 | -0.008 | -9.41
-9 | -0.641 | 0.0651 | -0.009 | -9.845
-8.5 | -0.616 | 0.05987 | -0.009 | -10.286
-8 | -0.587 | 0.05584 | -0.009 | -10.511
-7.5 | -0.554 | 0.05178 | -0.01 | -10.704
-7 | -0.518 | 0.04893 | -0.01 | -10.595
-6.5 | -0.48 | 0.04558 | -0.011 | -10.524
-6 | -0.439 | 0.04278 | -0.011 | -10.258
-5.5 | -0.396 | 0.04017 | -0.012 | -9.86
-5 | -0.436 | 0.01285 | -0.026 | -33.909
-4.5 | -0.378 | 0.01245 | -0.026 | -30.389
-4 | -0.32 | 0.01207 | -0.027 | -26.483
-3.5 | -0.26 | 0.01173 | -0.027 | -22.174
-3 | -0.2 | 0.01144 | -0.028 | -17.439
-2.5 | -0.139 | 0.00901 | -0.028 | -15.386
-2 | -0.077 | 0.00894 | -0.029 | -8.646
-1.5 | -0.016 | 0.00888 | -0.029 | -1.787
-1 | 0.046 | 0.00892 | -0.03 | 5.125
-0.5 | 0.107 | 0.00894 | -0.03 | 12.014
0 | 0.169 | 0.00895 | -0.031 | 18.89
0.5 | 0.231 | 0.00905 | -0.031 | 25.499
1 | 0.292 | 0.00918 | -0.032 | 31.844
1.5 | 0.353 | 0.00932 | -0.032 | 37.883
2 | 0.415 | 0.0095 | -0.033 | 43.663
2.5 | 0.475 | 0.00942 | -0.033 | 50.47
3 | 0.535 | 0.00953 | -0.034 | 56.161
3.5 | 0.595 | 0.0096 | -0.034 | 62.006
4 | 0.654 | 0.00951 | -0.034 | 68.73
4.5 | 0.71 | 0.01034 | -0.035 | 68.712
5 | 0.758 | 0.01504 | -0.035 | 50.413
5.5 | 0.81 | 0.01576 | -0.035 | 51.406
6 | 0.859 | 0.01653 | -0.036 | 51.997
6.5 | 0.906 | 0.01744 | -0.036 | 51.958
7 | 0.948 | 0.01825 | -0.036 | 51.969
7.5 | 0.819 | 0.04937 | -0.018 | 16.581
8 | 0.846 | 0.05318 | -0.017 | 15.905
8.5 | 0.868 | 0.05704 | -0.016 | 15.215
9 | 0.885 | 0.06165 | -0.016 | 14.353
9.5 | 0.896 | 0.06635 | -0.016 | 13.506
10 | 0.9 | 0.07182 | -0.015 | 12.536
10.5 | 0.897 | 0.07873 | -0.015 | 11.398
11 | 0.887 | 0.0852 | -0.015 | 10.408
11.5 | 0.868 | 0.09261 | -0.015 | 9.375
12 | 0.842 | 0.10274 | -0.015 | 8.198

## 22. Re 250k Mach 0.25 (2)
BIGFOIL.COM POLAR EXPORT
NACA63-212 a=0.6
NACA63-212 a=0.6 |  |  |  | Cl Max: | 1.0792 | at alpha= | 10 | deg
XFOIL ncrit=9 |  |  |  | L/D Max: | 73.1707 | at alpha= | 5 | deg
Re: | 250000 |  |  | Cd Min: | 0.24973 | at alpha= | -20 | deg
Mach: | 0.25 |  |  | Cl=0 at alpha= | -1.4248 | deg
|  |  |  | @ Cl=0.1, Cd= | 0.010504
|  |  |  | @ Cl=0.4, Cd= | 0.010375
|  |  |  | @ Cl=0.6, Cd= | 0.010067
alpha (deg) | Cl | Cd | Cm | Cl/Cd
-20 | -0.7682 | 0.24973 | 0.0669 | -3.0761
-19.5 | -0.75 | 0.24284 | 0.0623 | -3.0885
-19 | -0.7396 | 0.23724 | 0.0545 | -3.1175
-18.5 | -0.7182 | 0.22786 | 0.0513 | -3.1519
-18 | -0.697 | 0.22094 | 0.0484 | -3.1547
-17.5 | -0.6785 | 0.21405 | 0.0443 | -3.1698
-17 | -0.6625 | 0.20669 | 0.0392 | -3.2053
-16.5 | -0.6597 | 0.20046 | 0.0307 | -3.2909
-16 | -0.6316 | 0.1909 | 0.0303 | -3.3085
-15.5 | -0.6129 | 0.18399 | 0.0269 | -3.3312
-15 | -0.5986 | 0.17635 | 0.0223 | -3.3944
-14.5 | -0.6004 | 0.16851 | 0.0134 | -3.563
-14 | -0.5821 | 0.15885 | 0.0116 | -3.6645
-13.5 | -0.56 | 0.15242 | 0.01 | -3.6741
-13 | -0.5513 | 0.14433 | 0.0052 | -3.8197
-12.5 | -0.561 | 0.13413 | -0.0051 | -4.1825
-12 | -0.5462 | 0.12487 | -0.0059 | -4.3741
-11.5 | -0.5287 | 0.11849 | -0.0073 | -4.462
-11 | -0.5269 | 0.10938 | -0.0129 | -4.8172
-10.5 | -0.565 | 0.09221 | -0.0312 | -6.1273
-10 | -0.5344 | 0.08917 | -0.0244 | -5.993
-9.5 | -0.5383 | 0.0794 | -0.0306 | -6.7796
-9 | -0.5863 | 0.06352 | -0.0462 | -9.2302
-8 | -0.6435 | 0.03572 | -0.0532 | -18.0151
-7.5 | -0.5932 | 0.02861 | -0.0556 | -20.734
-7 | -0.552 | 0.02365 | -0.0541 | -23.3404
-6.5 | -0.5077 | 0.02092 | -0.0515 | -24.2686
-6 | -0.4615 | 0.01884 | -0.049 | -24.4958
-5.5 | -0.4151 | 0.01697 | -0.0466 | -24.4608
-5 | -0.3683 | 0.0155 | -0.0446 | -23.7613
-4.5 | -0.3197 | 0.01423 | -0.043 | -22.4666
-4 | -0.275 | 0.01209 | -0.0416 | -22.7461
-3.5 | -0.2295 | 0.01066 | -0.04 | -21.5291
-3 | -0.1748 | 0.0106 | -0.0389 | -16.4906
-2.5 | -0.1203 | 0.0106 | -0.0376 | -11.3491
-2 | -0.0648 | 0.01062 | -0.0365 | -6.1017
-1.5 | -0.0085 | 0.01061 | -0.0358 | -0.80113
-1 | 0.048 | 0.01055 | -0.0352 | 4.5498
-0.5 | 0.1051 | 0.0105 | -0.0348 | 10.0095
0 | 0.1615 | 0.01044 | -0.0341 | 15.4693
0.5 | 0.2181 | 0.01041 | -0.0336 | 20.951
1 | 0.2737 | 0.0104 | -0.0328 | 26.3173
1.5 | 0.3279 | 0.0104 | -0.0317 | 31.5288
2 | 0.3805 | 0.01039 | -0.03 | 36.6218
2.5 | 0.432 | 0.01035 | -0.028 | 41.7391
3 | 0.4954 | 0.01028 | -0.0284 | 48.1907
3.5 | 0.5789 | 0.01012 | -0.0332 | 57.2036
4 | 0.6538 | 0.00993 | -0.0367 | 65.8409
4.5 | 0.6991 | 0.00995 | -0.0342 | 70.2613
5 | 0.75 | 0.01025 | -0.0327 | 73.1707
5.5 | 0.7953 | 0.01114 | -0.0306 | 71.3914
6.5 | 0.8456 | 0.01707 | -0.0231 | 49.5372
7 | 0.8783 | 0.01914 | -0.0198 | 45.8882
7.5 | 0.9106 | 0.02125 | -0.0164 | 42.8518
8 | 0.9427 | 0.02415 | -0.0131 | 39.0352
8.5 | 0.9858 | 0.02665 | -0.0109 | 36.9906
9 | 1.0295 | 0.03 | -0.0095 | 34.3167
9.5 | 1.0673 | 0.03514 | -0.0074 | 30.3728
10 | 1.0792 | 0.0394 | -0.0027 | 27.3909
10.5 | 1.0766 | 0.04462 | 0.0018 | 24.1282
11 | 1.058 | 0.05143 | 0.005 | 20.5717
11.5 | 1.0263 | 0.05987 | 0.0058 | 17.1421
12 | 0.9858 | 0.07053 | 0.0031 | 13.977
12.5 | 0.9392 | 0.08407 | -0.0038 | 11.1716
13 | 0.8892 | 0.10166 | -0.0153 | 8.7468
13.5 | 0.853 | 0.12043 | -0.0268 | 7.083
14 | 0.8017 | 0.15593 | -0.045 | 5.1414
14.5 | 0.8143 | 0.16528 | -0.0466 | 4.9268
15 | 0.8027 | 0.17934 | -0.059 | 4.4759

## 23. Re 250k Mach 0.50 (1)
BIGFOIL.COM POLAR EXPORT
NACA63-212 a=0.6
NACA63-212 a=0.6 |  |  |  | Cl Max: | 1.142 | at alpha= | 20 | deg
JavaFoil+Calcfoil stall+Eppler ext transition |  |  |  | L/D Max: | 64.259 | at alpha= | 4 | deg
Re: | 250000 |  |  | Cd Min: | 0.00931 | at alpha= | -1.5 | deg
Mach: | 0.5 |  |  | Cl=0 at alpha= | -1.3696 | deg
|  |  |  | @ Cl=0.1, Cd= | 0.00934
|  |  |  | @ Cl=0.4, Cd= | 0.0097247
|  |  |  | @ Cl=0.6, Cd= | 0.010605
alpha (deg) | Cl | Cd | Cm | Cl/Cd
-20 | -1.014 | 0.26065 | -0.008 | -3.889
-19.5 | -0.987 | 0.2616 | -0.008 | -3.774
-19 | -0.961 | 0.24746 | -0.008 | -3.883
-18.5 | -0.934 | 0.25674 | -0.009 | -3.64
-18 | -0.906 | 0.2386 | -0.009 | -3.797
-17.5 | -0.879 | 0.2322 | -0.009 | -3.785
-17 | -0.852 | 0.22569 | -0.009 | -3.777
-16.5 | -0.826 | 0.22749 | -0.009 | -3.629
-16 | -0.799 | 0.22375 | -0.009 | -3.571
-15.5 | -0.77 | 0.20498 | -0.009 | -3.759
-15 | -0.744 | 0.19478 | -0.009 | -3.817
-14.5 | -0.717 | 0.19154 | -0.009 | -3.742
-14 | -0.69 | 0.17916 | -0.01 | -3.85
-13.5 | -0.663 | 0.17381 | -0.01 | -3.814
-13 | -0.635 | 0.167 | -0.009 | -3.8
-12.5 | -0.607 | 0.15887 | -0.01 | -3.824
-12 | -0.581 | 0.155 | -0.01 | -3.745
-11.5 | -0.553 | 0.15296 | -0.01 | -3.619
-11 | -0.526 | 0.14673 | -0.01 | -3.588
-10.5 | -0.498 | 0.13831 | -0.01 | -3.603
-10 | -0.471 | 0.13214 | -0.01 | -3.566
-9.5 | -0.444 | 0.13298 | -0.01 | -3.339
-9 | -0.417 | 0.13041 | -0.01 | -3.196
-8.5 | -0.389 | 0.11565 | -0.01 | -3.367
-8 | -0.362 | 0.10814 | -0.009 | -3.347
-7.5 | -0.335 | 0.0882 | -0.01 | -3.796
-7 | -0.466 | 0.05854 | -0.01 | -7.965
-6.5 | -0.481 | 0.05135 | -0.011 | -9.366
-6 | -0.46 | 0.04644 | -0.012 | -9.916
-5.5 | -0.426 | 0.04246 | -0.012 | -10.028
-5 | -0.383 | 0.04004 | -0.013 | -9.566
-4.5 | -0.336 | 0.03729 | -0.014 | -9.013
-4 | -0.355 | 0.01298 | -0.03 | -27.313
-3.5 | -0.289 | 0.01251 | -0.03 | -23.136
-3 | -0.222 | 0.01209 | -0.031 | -18.404
-2.5 | -0.155 | 0.00944 | -0.031 | -16.379
-2 | -0.086 | 0.00933 | -0.032 | -9.256
-1.5 | -0.018 | 0.00931 | -0.033 | -1.905
-1 | 0.051 | 0.00934 | -0.033 | 5.472
-0.5 | 0.12 | 0.00934 | -0.034 | 12.853
0 | 0.189 | 0.00943 | -0.034 | 20.045
0.5 | 0.258 | 0.00955 | -0.035 | 27.011
1 | 0.327 | 0.00953 | -0.035 | 34.299
1.5 | 0.394 | 0.00973 | -0.036 | 40.504
2 | 0.462 | 0.00967 | -0.036 | 47.792
2.5 | 0.529 | 0.01029 | -0.037 | 51.388
3 | 0.593 | 0.01057 | -0.037 | 56.164
3.5 | 0.657 | 0.01089 | -0.038 | 60.344
4 | 0.719 | 0.01119 | -0.038 | 64.259
4.5 | 0.773 | 0.01651 | -0.038 | 46.791
5 | 0.828 | 0.0175 | -0.039 | 47.275
5.5 | 0.878 | 0.01863 | -0.039 | 47.106
6 | 0.921 | 0.01996 | -0.039 | 46.144
6.5 | 0.797 | 0.04736 | -0.018 | 16.824
7 | 0.806 | 0.05204 | -0.016 | 15.482
7.5 | 0.769 | 0.05956 | -0.015 | 12.918
8 | 0.507 | 0.0941 | -0.014 | 5.385
8.5 | 0.534 | 0.10801 | -0.016 | 4.942
9 | 0.56 | 0.11247 | -0.016 | 4.982
9.5 | 0.588 | 0.12372 | -0.018 | 4.75
10 | 0.614 | 0.12695 | -0.019 | 4.838
10.5 | 0.641 | 0.13063 | -0.019 | 4.903
11 | 0.667 | 0.14137 | -0.019 | 4.717
11.5 | 0.694 | 0.15283 | -0.021 | 4.544
12 | 0.721 | 0.15673 | -0.021 | 4.598
12.5 | 0.747 | 0.16037 | -0.022 | 4.657
13 | 0.773 | 0.16943 | -0.022 | 4.564
13.5 | 0.801 | 0.18949 | -0.024 | 4.226
14 | 0.827 | 0.19314 | -0.024 | 4.28
14.5 | 0.853 | 0.19702 | -0.025 | 4.328
15 | 0.88 | 0.2033 | -0.026 | 4.327
15.5 | 0.907 | 0.22168 | -0.027 | 4.09
16 | 0.933 | 0.2165 | -0.027 | 4.307
16.5 | 0.958 | 0.22031 | -0.027 | 4.35
17 | 0.987 | 0.23002 | -0.029 | 4.289
17.5 | 1.012 | 0.23769 | -0.029 | 4.259
18 | 1.038 | 0.24406 | -0.03 | 4.252
18.5 | 1.063 | 0.24805 | -0.03 | 4.287
19 | 1.09 | 0.25628 | -0.031 | 4.252
19.5 | 1.117 | 0.27575 | -0.032 | 4.051
20 | 1.142 | 0.27797 | -0.032 | 4.109

## 24. Re 250k Mach 0.50 (2)
BIGFOIL.COM POLAR EXPORT
NACA63-212 a=0.6
NACA63-212 a=0.6 |  |  |  | Cl Max: | 1.0382 | at alpha= | 20 | deg
XFOIL ncrit=9 |  |  |  | L/D Max: | 71.4467 | at alpha= | 4.5 | deg
Re: | 250000 |  |  | Cd Min: | 0.2899 | at alpha= | 20 | deg
Mach: | 0.5 |  |  | Cl=0 at alpha= | -1.4059 | deg
|  |  |  | @ Cl=0.1, Cd= | 0.011376
|  |  |  | @ Cl=0.4, Cd= | 0.011446
|  |  |  | @ Cl=0.6, Cd= | 0.01125
alpha (deg) | Cl | Cd | Cm | Cl/Cd
-20 | -0.8372 | 0.27426 | 0.0806 | -3.0526
-19.5 | -0.8202 | 0.26816 | 0.0725 | -3.0586
-19 | -0.7929 | 0.25702 | 0.0694 | -3.085
-18.5 | -0.7689 | 0.24878 | 0.0646 | -3.0907
-18 | -0.746 | 0.24049 | 0.0593 | -3.102
-17.5 | -0.7268 | 0.23285 | 0.052 | -3.1213
-17 | -0.7152 | 0.22695 | 0.044 | -3.1514
-16.5 | -0.6808 | 0.21473 | 0.0431 | -3.1705
-16 | -0.6578 | 0.20686 | 0.0387 | -3.1799
-15.5 | -0.6412 | 0.19913 | 0.0316 | -3.22
-15 | -0.6333 | 0.19252 | 0.0234 | -3.2895
-14.5 | -0.5991 | 0.18104 | 0.0227 | -3.3092
-14 | -0.5765 | 0.17325 | 0.019 | -3.3276
-13.5 | -0.5708 | 0.16599 | 0.0106 | -3.4388
-13 | -0.5572 | 0.15604 | 0.0052 | -3.5709
-12.5 | -0.5269 | 0.14771 | 0.0045 | -3.5671
-12 | -0.5096 | 0.13977 | 0.0005 | -3.646
-11.5 | -0.5165 | 0.13096 | -0.0102 | -3.944
-11 | -0.4892 | 0.12224 | -0.0097 | -4.002
-10.5 | -0.4743 | 0.11436 | -0.0133 | -4.1474
-10 | -0.4906 | 0.10375 | -0.0262 | -4.7287
-9.5 | -0.4738 | 0.09459 | -0.027 | -5.009
-8.5 | -0.4863 | 0.06753 | -0.044 | -7.2012
-8 | -0.5127 | 0.05349 | -0.0578 | -9.585
-7.5 | -0.5277 | 0.04203 | -0.072 | -12.5553
-7 | -0.541 | 0.03607 | -0.0699 | -14.9986
-6.5 | -0.5362 | 0.03058 | -0.0656 | -17.5343
-6 | -0.5084 | 0.02562 | -0.0616 | -19.8439
-5.5 | -0.4623 | 0.02184 | -0.0581 | -21.1676
-5 | -0.4092 | 0.01891 | -0.055 | -21.6393
-4.5 | -0.3553 | 0.01688 | -0.052 | -21.0486
-4 | -0.3025 | 0.01521 | -0.0493 | -19.8882
-3.5 | -0.2492 | 0.01348 | -0.0471 | -18.4866
-3 | -0.2021 | 0.01136 | -0.0449 | -17.7905
-2.5 | -0.1389 | 0.01135 | -0.0433 | -12.2379
-2 | -0.0758 | 0.01144 | -0.0416 | -6.6259
-1.5 | -0.0122 | 0.01149 | -0.0403 | -1.0618
-1 | 0.0526 | 0.01142 | -0.0395 | 4.606
-0.5 | 0.1179 | 0.01136 | -0.039 | 10.3785
0 | 0.1829 | 0.01134 | -0.0386 | 16.1287
0.5 | 0.2477 | 0.01135 | -0.0382 | 21.8238
1 | 0.3119 | 0.01138 | -0.0375 | 27.4077
1.5 | 0.3757 | 0.01143 | -0.0367 | 32.8696
2 | 0.438 | 0.01147 | -0.0354 | 38.1866
2.5 | 0.498 | 0.01147 | -0.0332 | 43.4176
3 | 0.5566 | 0.0114 | -0.0303 | 48.8246
3.5 | 0.6262 | 0.01116 | -0.0293 | 56.1111
4 | 0.7221 | 0.01087 | -0.0333 | 66.4305
4.5 | 0.7902 | 0.01106 | -0.0331 | 71.4467
5.5 | 0.8251 | 0.01645 | -0.0203 | 50.1581
6 | 0.8412 | 0.01903 | -0.0138 | 44.2039
6.5 | 0.858 | 0.02194 | -0.0082 | 39.1067
7 | 0.8815 | 0.02521 | -0.0035 | 34.9663
7.5 | 0.9208 | 0.02842 | 0.0007 | 32.3997
8 | 0.9513 | 0.03303 | 0.0044 | 28.8011
8.5 | 0.9641 | 0.03867 | 0.0078 | 24.9315
9 | 0.9539 | 0.04582 | 0.0095 | 20.8184
9.5 | 0.9319 | 0.05443 | 0.0084 | 17.1211
10 | 0.9017 | 0.06509 | 0.004 | 13.8531
10.5 | 0.8666 | 0.07826 | -0.0038 | 11.0733
11 | 0.8299 | 0.09458 | -0.0149 | 8.7746
11.5 | 0.8008 | 0.11302 | -0.0267 | 7.0855
12 | 0.7886 | 0.12816 | -0.0352 | 6.1532
12.5 | 0.7872 | 0.14103 | -0.0422 | 5.5818
13 | 0.798 | 0.15127 | -0.0466 | 5.2753
13.5 | 0.8067 | 0.168 | -0.0526 | 4.8018
14 | 0.8043 | 0.17983 | -0.0636 | 4.4726
14.5 | 0.8241 | 0.18852 | -0.0676 | 4.3714
15 | 0.8549 | 0.19819 | -0.0677 | 4.3135
15.5 | 0.857 | 0.20819 | -0.0784 | 4.1164
16 | 0.8739 | 0.21699 | -0.0846 | 4.0274
16.5 | 0.9069 | 0.22644 | -0.0849 | 4.005
17 | 0.919 | 0.23621 | -0.0928 | 3.8906
17.5 | 0.932 | 0.24504 | -0.1015 | 3.8035
18 | 0.9538 | 0.25372 | -0.1067 | 3.7593
18.5 | 0.9804 | 0.26273 | -0.1094 | 3.7316
19 | 1.0002 | 0.27289 | -0.1151 | 3.6652
19.5 | 1.0164 | 0.28119 | -0.1239 | 3.6146
20 | 1.0382 | 0.2899 | -0.1293 | 3.5812

## 25. Re 500k Mach 0.00 (1)
BIGFOIL.COM POLAR EXPORT
NACA63-212 a=0.6
NACA63-212 a=0.6 |  |  |  | Cl Max: | 1.071 | at alpha= | 9 | deg
JavaFoil+Calcfoil stall+Eppler ext transition |  |  |  | L/D Max: | 89.616 | at alpha= | 4.5 | deg
Re: | 500000 |  |  | Cd Min: | 0.00709 | at alpha= | -1.5 | deg
Mach: | 0 |  |  | Cl=0 at alpha= | -1.3729 | deg
|  |  |  | @ Cl=0.1, Cd= | 0.0071193
|  |  |  | @ Cl=0.4, Cd= | 0.0074288
|  |  |  | @ Cl=0.6, Cd= | 0.0076282
alpha (deg) | Cl | Cd | Cm | Cl/Cd
-18 | -0.603 | 0.18724 | -0.005 | -3.218
-17.5 | -0.626 | 0.17567 | -0.005 | -3.564
-17 | -0.649 | 0.16863 | -0.006 | -3.85
-16.5 | -0.672 | 0.15569 | -0.006 | -4.314
-16 | -0.692 | 0.14806 | -0.006 | -4.676
-15.5 | -0.708 | 0.1391 | -0.006 | -5.088
-15 | -0.721 | 0.12708 | -0.006 | -5.676
-14.5 | -0.733 | 0.11987 | -0.006 | -6.117
-14 | -0.743 | 0.1118 | -0.006 | -6.642
-13.5 | -0.749 | 0.10497 | -0.007 | -7.138
-13 | -0.753 | 0.09929 | -0.007 | -7.581
-12.5 | -0.753 | 0.09238 | -0.007 | -8.152
-12 | -0.75 | 0.08655 | -0.007 | -8.664
-11.5 | -0.743 | 0.08118 | -0.008 | -9.155
-11 | -0.732 | 0.07535 | -0.008 | -9.714
-10.5 | -0.718 | 0.07135 | -0.008 | -10.059
-10 | -0.699 | 0.0665 | -0.008 | -10.511
-9.5 | -0.676 | 0.06173 | -0.009 | -10.949
-9 | -0.648 | 0.0583 | -0.009 | -11.112
-8.5 | -0.617 | 0.05458 | -0.01 | -11.306
-8 | -0.584 | 0.05085 | -0.011 | -11.491
-7.5 | -0.676 | 0.01245 | -0.022 | -54.307
-7 | -0.634 | 0.01255 | -0.023 | -50.489
-6.5 | -0.584 | 0.01207 | -0.024 | -48.39
-6 | -0.532 | 0.01158 | -0.024 | -45.968
-5.5 | -0.479 | 0.01117 | -0.024 | -42.85
-5 | -0.424 | 0.01079 | -0.025 | -39.265
-4.5 | -0.367 | 0.0105 | -0.025 | -34.988
-4 | -0.31 | 0.01017 | -0.026 | -30.499
-3.5 | -0.252 | 0.00991 | -0.026 | -25.428
-3 | -0.193 | 0.00966 | -0.027 | -20.025
-2.5 | -0.134 | 0.00715 | -0.027 | -18.769
-2 | -0.075 | 0.00713 | -0.028 | -10.497
-1.5 | -0.015 | 0.00709 | -0.028 | -2.167
-1 | 0.044 | 0.00711 | -0.029 | 6.233
-0.5 | 0.104 | 0.00712 | -0.029 | 14.604
0 | 0.164 | 0.00713 | -0.03 | 22.97
0.5 | 0.223 | 0.00716 | -0.03 | 31.189
1 | 0.283 | 0.00726 | -0.031 | 39.01
1.5 | 0.342 | 0.00736 | -0.031 | 46.492
2 | 0.401 | 0.00743 | -0.032 | 54.019
2.5 | 0.461 | 0.00759 | -0.032 | 60.678
3 | 0.519 | 0.00766 | -0.033 | 67.779
3.5 | 0.578 | 0.00769 | -0.033 | 75.156
4 | 0.635 | 0.00753 | -0.033 | 84.329
4.5 | 0.691 | 0.00771 | -0.034 | 89.616
5 | 0.743 | 0.01245 | -0.034 | 59.676
5.5 | 0.794 | 0.01297 | -0.035 | 61.255
6 | 0.844 | 0.01352 | -0.035 | 62.448
6.5 | 0.892 | 0.01418 | -0.035 | 62.864
7 | 0.936 | 0.01485 | -0.036 | 63.031
7.5 | 0.976 | 0.01555 | -0.036 | 62.754
8 | 1.012 | 0.01647 | -0.036 | 61.429
8.5 | 1.044 | 0.01749 | -0.037 | 59.684
9 | 1.071 | 0.01842 | -0.037 | 58.144
9.5 | 0.92 | 0.05727 | -0.022 | 16.068
10 | 0.931 | 0.06335 | -0.02 | 14.699
10.5 | 0.941 | 0.06867 | -0.018 | 13.709
11 | 0.95 | 0.07329 | -0.018 | 12.965
11.5 | 0.954 | 0.07863 | -0.018 | 12.138
12 | 0.955 | 0.0856 | -0.018 | 11.156
12.5 | 0.951 | 0.08993 | -0.018 | 10.578
13 | 0.944 | 0.09781 | -0.018 | 9.651
13.5 | 0.933 | 0.10217 | -0.017 | 9.134
14 | 0.919 | 0.11015 | -0.017 | 8.344

## 26. Re 500k Mach 0.00 (2)
BIGFOIL.COM POLAR EXPORT
NACA63-212 a=0.6
NACA63-212 a=0.6 |  |  |  | Cl Max: | 1.2009 | at alpha= | 13 | deg
XFOIL ncrit=9 |  |  |  | L/D Max: | 90.3129 | at alpha= | 5 | deg
Re: | 500000 |  |  | Cd Min: | 0.22103 | at alpha= | 18 | deg
Mach: | 0 |  |  | Cl=0 at alpha= | -1.3966 | deg
|  |  |  | @ Cl=0.1, Cd= | 0.0072613
|  |  |  | @ Cl=0.4, Cd= | 0.0070971
|  |  |  | @ Cl=0.6, Cd= | 0.0071899
alpha (deg) | Cl | Cd | Cm | Cl/Cd
-15 | -0.6027 | 0.16951 | 0.0211 | -3.5555
-14.5 | -0.6005 | 0.15871 | 0.0136 | -3.7836
-14 | -0.5992 | 0.14702 | 0.0083 | -4.0756
-13.5 | -0.5838 | 0.14087 | 0.0061 | -4.1442
-13 | -0.57 | 0.13436 | 0.0032 | -4.2423
-12.5 | -0.5644 | 0.12547 | -0.0013 | -4.4983
-12 | -0.5739 | 0.11083 | -0.011 | -5.1782
-10.5 | -0.7651 | 0.04975 | -0.0464 | -15.3789
-10 | -0.7915 | 0.04162 | -0.0443 | -19.0173
-9.5 | -0.7883 | 0.03233 | -0.0437 | -24.3829
-9 | -0.7537 | 0.02653 | -0.0434 | -28.4093
-8.5 | -0.7204 | 0.02379 | -0.0403 | -30.2816
-8 | -0.6798 | 0.02093 | -0.0384 | -32.4797
-7.5 | -0.6364 | 0.01796 | -0.0369 | -35.4343
-7 | -0.5889 | 0.01648 | -0.0359 | -35.7342
-6.5 | -0.5396 | 0.01534 | -0.035 | -35.176
-6 | -0.4918 | 0.01383 | -0.0339 | -35.5604
-5.5 | -0.4416 | 0.0127 | -0.0333 | -34.7717
-5 | -0.3896 | 0.01179 | -0.0329 | -33.045
-4.5 | -0.3364 | 0.01102 | -0.0326 | -30.5263
-4 | -0.2843 | 0.00998 | -0.0323 | -28.487
-3.5 | -0.2352 | 0.0082 | -0.0324 | -28.6829
-3 | -0.1808 | 0.0077 | -0.0324 | -23.4805
-2.5 | -0.1248 | 0.00754 | -0.0324 | -16.5517
-2 | -0.0683 | 0.00743 | -0.0324 | -9.1925
-1.5 | -0.0117 | 0.00736 | -0.0324 | -1.5897
-1 | 0.0449 | 0.0073 | -0.0325 | 6.1507
-0.5 | 0.1018 | 0.00726 | -0.0326 | 14.022
0 | 0.1588 | 0.00718 | -0.0327 | 22.117
0.5 | 0.2159 | 0.00715 | -0.0329 | 30.1958
1 | 0.2723 | 0.00712 | -0.0329 | 38.2444
1.5 | 0.3285 | 0.00711 | -0.0329 | 46.2025
2 | 0.3842 | 0.0071 | -0.0327 | 54.1127
2.5 | 0.4389 | 0.00709 | -0.0322 | 61.9041
3 | 0.492 | 0.00708 | -0.0314 | 69.4915
3.5 | 0.5428 | 0.00709 | -0.03 | 76.5585
4 | 0.5943 | 0.00717 | -0.0287 | 82.887
4.5 | 0.666 | 0.00742 | -0.0323 | 89.7574
5 | 0.7216 | 0.00799 | -0.0329 | 90.3129
5.5 | 0.7633 | 0.00969 | -0.0317 | 78.7719
6 | 0.8015 | 0.01186 | -0.0302 | 67.5801
6.5 | 0.8456 | 0.01326 | -0.0289 | 63.7707
7 | 0.8908 | 0.01442 | -0.0277 | 61.7753
7.5 | 0.9307 | 0.01597 | -0.0258 | 58.278
8 | 0.9731 | 0.01711 | -0.0243 | 56.8732
8.5 | 1.0023 | 0.0193 | -0.0211 | 51.9326
9 | 1.0393 | 0.02067 | -0.0189 | 50.2806
9.5 | 1.0693 | 0.02214 | -0.0158 | 48.2972
10 | 1.0925 | 0.02512 | -0.0124 | 43.4912
10.5 | 1.122 | 0.02704 | -0.0098 | 41.4941
11 | 1.1493 | 0.02941 | -0.0074 | 39.0785
11.5 | 1.172 | 0.03178 | -0.005 | 36.8785
12 | 1.1922 | 0.03553 | -0.003 | 33.5547
12.5 | 1.2001 | 0.03975 | -0.0005 | 30.1912
13 | 1.2009 | 0.04467 | 0.0014 | 26.8838
13.5 | 1.1919 | 0.05095 | 0.0024 | 23.3935
14 | 1.1717 | 0.05896 | 0.0019 | 19.8728
14.5 | 1.1381 | 0.06966 | -0.0011 | 16.3379
15 | 1.0959 | 0.08338 | -0.0075 | 13.1434
15.5 | 1.0325 | 0.10434 | -0.0201 | 9.8955
16 | 0.9433 | 0.13857 | -0.0422 | 6.8074
16.5 | 0.8391 | 0.19385 | -0.0679 | 4.3286
17 | 0.8567 | 0.19909 | -0.0707 | 4.3031
17.5 | 0.8659 | 0.20821 | -0.0749 | 4.1588
18 | 0.8707 | 0.22103 | -0.0834 | 3.9393

## 27. Re 500k Mach 0.10 (1)
BIGFOIL.COM POLAR EXPORT
NACA63-212 a=0.6
NACA63-212 a=0.6 |  |  |  | Cl Max: | 1.071 | at alpha= | 9 | deg
JavaFoil+Calcfoil stall+Eppler ext transition |  |  |  | L/D Max: | 89.865 | at alpha= | 4.5 | deg
Re: | 500000 |  |  | Cd Min: | 0.00709 | at alpha= | -1.5 | deg
Mach: | 0.1 |  |  | Cl=0 at alpha= | -1.375 | deg
|  |  |  | @ Cl=0.1, Cd= | 0.0071286
|  |  |  | @ Cl=0.4, Cd= | 0.0074929
|  |  |  | @ Cl=0.6, Cd= | 0.0076367
alpha (deg) | Cl | Cd | Cm | Cl/Cd
-17.5 | -0.579 | 0.19012 | -0.006 | -3.046
-17 | -0.605 | 0.17225 | -0.006 | -3.515
-16.5 | -0.631 | 0.16635 | -0.006 | -3.795
-16 | -0.656 | 0.14763 | -0.006 | -4.443
-15.5 | -0.675 | 0.14453 | -0.006 | -4.669
-15 | -0.692 | 0.12934 | -0.006 | -5.351
-14.5 | -0.707 | 0.12214 | -0.006 | -5.791
-14 | -0.72 | 0.11414 | -0.006 | -6.31
-13.5 | -0.73 | 0.10575 | -0.007 | -6.905
-13 | -0.737 | 0.09957 | -0.007 | -7.401
-12.5 | -0.74 | 0.09319 | -0.007 | -7.944
-12 | -0.74 | 0.08682 | -0.007 | -8.521
-11.5 | -0.735 | 0.08139 | -0.008 | -9.033
-11 | -0.727 | 0.07701 | -0.008 | -9.438
-10.5 | -0.714 | 0.0715 | -0.008 | -9.984
-10 | -0.697 | 0.06637 | -0.009 | -10.503
-9.5 | -0.675 | 0.06226 | -0.009 | -10.839
-9 | -0.648 | 0.05869 | -0.009 | -11.036
-8.5 | -0.617 | 0.05436 | -0.01 | -11.358
-8 | -0.585 | 0.05107 | -0.01 | -11.457
-7.5 | -0.551 | 0.04739 | -0.012 | -11.634
-7 | -0.636 | 0.01258 | -0.023 | -50.504
-6.5 | -0.586 | 0.01214 | -0.024 | -48.259
-6 | -0.534 | 0.01167 | -0.024 | -45.76
-5.5 | -0.481 | 0.01125 | -0.025 | -42.734
-5 | -0.426 | 0.01086 | -0.025 | -39.178
-4.5 | -0.369 | 0.01051 | -0.026 | -35.123
-4 | -0.312 | 0.01018 | -0.026 | -30.606
-3.5 | -0.253 | 0.00988 | -0.026 | -25.623
-3 | -0.194 | 0.00966 | -0.027 | -20.11
-2.5 | -0.135 | 0.00719 | -0.027 | -18.768
-2 | -0.075 | 0.00714 | -0.028 | -10.544
-1.5 | -0.015 | 0.00709 | -0.028 | -2.178
-1 | 0.045 | 0.00711 | -0.029 | 6.262
-0.5 | 0.104 | 0.00713 | -0.029 | 14.662
0 | 0.165 | 0.00716 | -0.03 | 22.988
0.5 | 0.224 | 0.00723 | -0.03 | 31.045
1 | 0.284 | 0.0073 | -0.031 | 38.971
1.5 | 0.344 | 0.00736 | -0.031 | 46.712
2 | 0.403 | 0.0075 | -0.032 | 53.8
2.5 | 0.463 | 0.00759 | -0.032 | 60.959
3 | 0.522 | 0.00773 | -0.033 | 67.537
3.5 | 0.581 | 0.00769 | -0.033 | 75.453
4 | 0.638 | 0.00753 | -0.034 | 84.669
4.5 | 0.695 | 0.00773 | -0.034 | 89.865
5 | 0.746 | 0.01251 | -0.034 | 59.602
5.5 | 0.797 | 0.01304 | -0.035 | 61.145
6 | 0.847 | 0.01363 | -0.035 | 62.177
6.5 | 0.895 | 0.01429 | -0.035 | 62.612
7 | 0.939 | 0.01498 | -0.036 | 62.686
7.5 | 0.978 | 0.01568 | -0.036 | 62.406
8 | 1.014 | 0.01665 | -0.036 | 60.913
8.5 | 1.045 | 0.01766 | -0.037 | 59.176
9 | 1.071 | 0.01859 | -0.037 | 57.585
9.5 | 0.912 | 0.05991 | -0.019 | 15.216
10 | 0.927 | 0.06428 | -0.019 | 14.422
10.5 | 0.938 | 0.0688 | -0.019 | 13.633
11 | 0.944 | 0.0738 | -0.018 | 12.787
11.5 | 0.946 | 0.07962 | -0.018 | 11.876
12 | 0.943 | 0.08582 | -0.017 | 10.99
12.5 | 0.936 | 0.09091 | -0.017 | 10.301
13 | 0.925 | 0.09722 | -0.016 | 9.519
13.5 | 0.911 | 0.10452 | -0.017 | 8.72
14 | 0.894 | 0.1112 | -0.016 | 8.037

## 28. Re 500k Mach 0.10 (2)
BIGFOIL.COM POLAR EXPORT
NACA63-212 a=0.6
NACA63-212 a=0.6 |  |  |  | Cl Max: | 1.1883 | at alpha= | 12.5 | deg
XFOIL ncrit=9 |  |  |  | L/D Max: | 89.9009 | at alpha= | 5 | deg
Re: | 500000 |  |  | Cd Min: | 0.20944 | at alpha= | 17.5 | deg
Mach: | 0.1 |  |  | Cl=0 at alpha= | -1.3965 | deg
|  |  |  | @ Cl=0.1, Cd= | 0.0072909
|  |  |  | @ Cl=0.4, Cd= | 0.0071251
|  |  |  | @ Cl=0.6, Cd= | 0.0072077
alpha (deg) | Cl | Cd | Cm | Cl/Cd
-14.5 | -0.6 | 0.15952 | 0.014 | -3.7613
-14 | -0.5976 | 0.14811 | 0.0088 | -4.0348
-13.5 | -0.5817 | 0.14195 | 0.0066 | -4.0979
-13 | -0.5678 | 0.13535 | 0.0036 | -4.195
-12.5 | -0.5619 | 0.12643 | -0.0009 | -4.4444
-12 | -0.5703 | 0.11215 | -0.0104 | -5.0852
-11.5 | -0.608 | 0.09117 | -0.0221 | -6.6689
-11 | -0.6409 | 0.07489 | -0.0375 | -8.5579
-10.5 | -0.7439 | 0.05195 | -0.0472 | -14.3195
-10 | -0.777 | 0.04371 | -0.0456 | -17.7763
-9.5 | -0.7833 | 0.03453 | -0.0445 | -22.6846
-9 | -0.7533 | 0.02772 | -0.0446 | -27.1753
-8.5 | -0.7226 | 0.02442 | -0.0412 | -29.5905
-8 | -0.6823 | 0.02181 | -0.0391 | -31.2838
-7.5 | -0.6396 | 0.01833 | -0.0375 | -34.8936
-7 | -0.592 | 0.01674 | -0.0364 | -35.3644
-6.5 | -0.5424 | 0.01552 | -0.0355 | -34.9485
-6 | -0.4937 | 0.01407 | -0.0344 | -35.0888
-5.5 | -0.4441 | 0.01281 | -0.0336 | -34.6682
-5 | -0.3916 | 0.01192 | -0.0332 | -32.8523
-4.5 | -0.3381 | 0.01114 | -0.0329 | -30.3501
-4 | -0.2856 | 0.0101 | -0.0326 | -28.2772
-3.5 | -0.2364 | 0.00828 | -0.0327 | -28.5507
-3 | -0.1819 | 0.00772 | -0.0326 | -23.5622
-2.5 | -0.1255 | 0.00756 | -0.0326 | -16.6005
-2 | -0.0688 | 0.00745 | -0.0326 | -9.2349
-1.5 | -0.0118 | 0.00737 | -0.0326 | -1.6011
-1 | 0.0452 | 0.00731 | -0.0327 | 6.1833
-0.5 | 0.1025 | 0.00729 | -0.0328 | 14.0604
0 | 0.1598 | 0.00721 | -0.0329 | 22.1637
0.5 | 0.2171 | 0.00717 | -0.0331 | 30.2789
1 | 0.274 | 0.00714 | -0.0331 | 38.3754
1.5 | 0.3306 | 0.00713 | -0.0331 | 46.3675
2 | 0.3866 | 0.00713 | -0.0329 | 54.2216
2.5 | 0.4417 | 0.00711 | -0.0325 | 62.1238
3 | 0.4951 | 0.00711 | -0.0316 | 69.6343
3.5 | 0.5464 | 0.00712 | -0.0302 | 76.7416
4 | 0.5978 | 0.0072 | -0.0288 | 83.0278
4.5 | 0.6691 | 0.00745 | -0.0322 | 89.8121
5 | 0.7255 | 0.00807 | -0.0329 | 89.9009
5.5 | 0.7665 | 0.00988 | -0.0315 | 77.581
6 | 0.8047 | 0.01204 | -0.0299 | 66.8355
6.5 | 0.8494 | 0.0134 | -0.0286 | 63.3881
7 | 0.8947 | 0.01457 | -0.0274 | 61.407
7.5 | 0.9343 | 0.01614 | -0.0253 | 57.8872
8 | 0.9759 | 0.01735 | -0.0236 | 56.2478
8.5 | 1.0046 | 0.01956 | -0.0203 | 51.3599
9 | 1.0396 | 0.02102 | -0.0177 | 49.4577
9.5 | 1.0682 | 0.02259 | -0.0144 | 47.2864
10 | 1.0925 | 0.02559 | -0.0111 | 42.6925
10.5 | 1.1219 | 0.02775 | -0.0085 | 40.4288
11 | 1.1482 | 0.03029 | -0.006 | 37.9069
11.5 | 1.1693 | 0.03286 | -0.0036 | 35.5843
12 | 1.1841 | 0.03777 | -0.0013 | 31.3503
12.5 | 1.1883 | 0.04178 | 0.001 | 28.4418
13 | 1.1824 | 0.0476 | 0.0026 | 24.8403
13.5 | 1.1657 | 0.05498 | 0.0028 | 21.2023
14 | 1.1372 | 0.06454 | 0.0009 | 17.6201
14.5 | 1.0964 | 0.07724 | -0.0042 | 14.1947
15 | 1.0489 | 0.09358 | -0.0134 | 11.2086
15.5 | 0.9889 | 0.11643 | -0.0282 | 8.4935
16 | 0.8284 | 0.18664 | -0.0641 | 4.4385
16.5 | 0.8396 | 0.19515 | -0.0688 | 4.3023
17 | 0.8575 | 0.20047 | -0.0716 | 4.2774
17.5 | 0.8675 | 0.20944 | -0.0757 | 4.142

## 29. Re 500k Mach 0.25 (1)
BIGFOIL.COM POLAR EXPORT
NACA63-212 a=0.6
NACA63-212 a=0.6 |  |  |  | Cl Max: | 1.046 | at alpha= | 8.5 | deg
JavaFoil+Calcfoil stall+Eppler ext transition |  |  |  | L/D Max: | 90.084 | at alpha= | 4.5 | deg
Re: | 500000 |  |  | Cd Min: | 0.00716 | at alpha= | -1 | deg
Mach: | 0.25 |  |  | Cl=0 at alpha= | -1.371 | deg
|  |  |  | @ Cl=0.1, Cd= | 0.0071777
|  |  |  | @ Cl=0.4, Cd= | 0.007531
|  |  |  | @ Cl=0.6, Cd= | 0.0076168
alpha (deg) | Cl | Cd | Cm | Cl/Cd
-15.5 | -0.367 | 0.1965 | -0.006 | -1.866
-15 | -0.422 | 0.17229 | -0.006 | -2.451
-14.5 | -0.473 | 0.1589 | -0.007 | -2.979
-14 | -0.52 | 0.13719 | -0.007 | -3.788
-13.5 | -0.561 | 0.12819 | -0.007 | -4.378
-13 | -0.597 | 0.11523 | -0.007 | -5.181
-12.5 | -0.627 | 0.10423 | -0.007 | -6.015
-12 | -0.65 | 0.09709 | -0.007 | -6.699
-11.5 | -0.667 | 0.0886 | -0.007 | -7.527
-11 | -0.677 | 0.08139 | -0.008 | -8.312
-10.5 | -0.679 | 0.07613 | -0.008 | -8.919
-10 | -0.675 | 0.06961 | -0.008 | -9.69
-9.5 | -0.662 | 0.06528 | -0.009 | -10.144
-9 | -0.642 | 0.06026 | -0.009 | -10.647
-8.5 | -0.617 | 0.0559 | -0.01 | -11.03
-8 | -0.588 | 0.05235 | -0.01 | -11.228
-7.5 | -0.556 | 0.04896 | -0.011 | -11.35
-7 | -0.521 | 0.04558 | -0.012 | -11.419
-6.5 | -0.597 | 0.01245 | -0.024 | -47.929
-6 | -0.545 | 0.01197 | -0.025 | -45.583
-5.5 | -0.492 | 0.01144 | -0.025 | -42.97
-5 | -0.436 | 0.01106 | -0.026 | -39.422
-4.5 | -0.378 | 0.01066 | -0.026 | -35.515
-4 | -0.32 | 0.01034 | -0.027 | -30.912
-3.5 | -0.26 | 0.01003 | -0.027 | -25.919
-3 | -0.2 | 0.00974 | -0.028 | -20.49
-2.5 | -0.139 | 0.00724 | -0.028 | -19.132
-2 | -0.077 | 0.00719 | -0.029 | -10.756
-1.5 | -0.016 | 0.00717 | -0.029 | -2.215
-1 | 0.046 | 0.00716 | -0.03 | 6.389
-0.5 | 0.107 | 0.00718 | -0.03 | 14.951
0 | 0.169 | 0.00722 | -0.031 | 23.426
0.5 | 0.231 | 0.00729 | -0.031 | 31.657
1 | 0.292 | 0.00738 | -0.032 | 39.614
1.5 | 0.353 | 0.00744 | -0.032 | 47.483
2 | 0.415 | 0.00756 | -0.033 | 54.816
2.5 | 0.476 | 0.00773 | -0.033 | 61.501
3 | 0.536 | 0.00784 | -0.034 | 68.361
3.5 | 0.596 | 0.00761 | -0.034 | 78.259
4 | 0.655 | 0.00771 | -0.035 | 84.961
4.5 | 0.713 | 0.00791 | -0.035 | 90.084
5 | 0.763 | 0.01291 | -0.035 | 59.052
5.5 | 0.815 | 0.0135 | -0.036 | 60.355
6 | 0.864 | 0.01417 | -0.036 | 60.998
6.5 | 0.912 | 0.01494 | -0.036 | 61.017
7 | 0.954 | 0.01575 | -0.037 | 60.565
7.5 | 0.991 | 0.01661 | -0.037 | 59.638
8 | 1.022 | 0.01768 | -0.037 | 57.768
8.5 | 1.046 | 0.01866 | -0.038 | 56.041
9 | 0.888 | 0.05776 | -0.019 | 15.379
9.5 | 0.899 | 0.06187 | -0.019 | 14.533
10 | 0.902 | 0.06743 | -0.017 | 13.375
10.5 | 0.899 | 0.07344 | -0.017 | 12.239
11 | 0.888 | 0.07814 | -0.017 | 11.363
11.5 | 0.869 | 0.085 | -0.016 | 10.222
12 | 0.843 | 0.09428 | -0.016 | 8.941
12.5 | 0.809 | 0.10128 | -0.016 | 7.992
13 | 0.769 | 0.10653 | -0.016 | 7.221
13.5 | 0.722 | 0.11917 | -0.015 | 6.062

## 30. Re 500k Mach 0.25 (2)
BIGFOIL.COM POLAR EXPORT
NACA63-212 a=0.6
NACA63-212 a=0.6 |  |  |  | Cl Max: | 1.1318 | at alpha= | 11.5 | deg
XFOIL ncrit=9 |  |  |  | L/D Max: | 89.3742 | at alpha= | 4.5 | deg
Re: | 500000 |  |  | Cd Min: | 0.24935 | at alpha= | -20 | deg
Mach: | 0.25 |  |  | Cl=0 at alpha= | -1.3961 | deg
|  |  |  | @ Cl=0.1, Cd= | 0.007377
|  |  |  | @ Cl=0.4, Cd= | 0.00726
|  |  |  | @ Cl=0.6, Cd= | 0.0073629
alpha (deg) | Cl | Cd | Cm | Cl/Cd
-20 | -0.7707 | 0.24935 | 0.0679 | -3.0908
-19.5 | -0.7526 | 0.24242 | 0.0634 | -3.1045
-19 | -0.7373 | 0.23416 | 0.0572 | -3.1487
-18.5 | -0.7241 | 0.22591 | 0.0512 | -3.2053
-18 | -0.701 | 0.2192 | 0.0491 | -3.198
-17.5 | -0.6821 | 0.21287 | 0.0452 | -3.2043
-17 | -0.6652 | 0.20526 | 0.0406 | -3.2408
-16.5 | -0.6576 | 0.19593 | 0.033 | -3.3563
-16 | -0.6392 | 0.18745 | 0.0301 | -3.41
-15.5 | -0.6189 | 0.18128 | 0.0273 | -3.4141
-15 | -0.603 | 0.17397 | 0.0233 | -3.4661
-14.5 | -0.5991 | 0.16362 | 0.0155 | -3.6615
-14 | -0.5908 | 0.15349 | 0.0112 | -3.8491
-13.5 | -0.5725 | 0.14722 | 0.009 | -3.8887
-13 | -0.5584 | 0.14005 | 0.0056 | -3.9871
-12.5 | -0.5533 | 0.13035 | 0 | -4.2447
-12 | -0.5554 | 0.118 | -0.0083 | -4.7068
-11.5 | -0.5604 | 0.10719 | -0.0125 | -5.2281
-11 | -0.5538 | 0.09951 | -0.016 | -5.5653
-10.5 | -0.5554 | 0.08984 | -0.0215 | -6.1821
-10 | -0.6874 | 0.05173 | -0.049 | -13.2882
-9.5 | -0.7246 | 0.04389 | -0.0501 | -16.5095
-9 | -0.7284 | 0.03521 | -0.0513 | -20.6873
-8.5 | -0.7229 | 0.02933 | -0.0466 | -24.6471
-8 | -0.6919 | 0.026 | -0.0434 | -26.6115
-7.5 | -0.6558 | 0.0209 | -0.0411 | -31.378
-7 | -0.6086 | 0.01837 | -0.0396 | -33.1301
-6.5 | -0.5581 | 0.01663 | -0.0383 | -33.5598
-6 | -0.5056 | 0.01533 | -0.0372 | -32.9811
-5.5 | -0.4571 | 0.01342 | -0.0358 | -34.0611
-5 | -0.4034 | 0.0125 | -0.035 | -32.272
-4.5 | -0.349 | 0.01146 | -0.0344 | -30.4538
-4 | -0.2933 | 0.0106 | -0.0341 | -27.6698
-3.5 | -0.242 | 0.00891 | -0.0339 | -27.1605
-3 | -0.188 | 0.00787 | -0.0337 | -23.8882
-2.5 | -0.1296 | 0.00766 | -0.0337 | -16.9191
-2 | -0.071 | 0.00757 | -0.0336 | -9.3791
-1.5 | -0.0123 | 0.00751 | -0.0336 | -1.6378
-1 | 0.0469 | 0.00744 | -0.0337 | 6.3038
-0.5 | 0.1059 | 0.00737 | -0.0338 | 14.3691
0 | 0.1652 | 0.00733 | -0.034 | 22.5375
0.5 | 0.2242 | 0.00731 | -0.034 | 30.6703
1 | 0.2832 | 0.00728 | -0.0342 | 38.9011
1.5 | 0.3418 | 0.00726 | -0.0341 | 47.0799
2 | 0.3998 | 0.00726 | -0.0339 | 55.0689
2.5 | 0.457 | 0.00727 | -0.0335 | 62.8611
3 | 0.5129 | 0.00725 | -0.0327 | 70.7448
3.5 | 0.5664 | 0.00729 | -0.0313 | 77.6955
4 | 0.6171 | 0.0074 | -0.0293 | 83.3919
4.5 | 0.6855 | 0.00767 | -0.0313 | 89.3742
5 | 0.7458 | 0.00859 | -0.0326 | 86.8219
5.5 | 0.7826 | 0.01096 | -0.0306 | 71.4051
6 | 0.8233 | 0.01289 | -0.0286 | 63.8712
6.5 | 0.8681 | 0.01428 | -0.0268 | 60.7913
7 | 0.9118 | 0.01561 | -0.0248 | 58.4113
7.5 | 0.9497 | 0.01725 | -0.022 | 55.0551
8 | 0.9842 | 0.01893 | -0.0189 | 51.9915
8.5 | 1.0068 | 0.02121 | -0.0141 | 47.4682
9 | 1.0361 | 0.02323 | -0.0106 | 44.6018
9.5 | 1.0634 | 0.02562 | -0.0075 | 41.5066
10 | 1.0907 | 0.02903 | -0.0044 | 37.5715
10.5 | 1.1134 | 0.03263 | -0.0014 | 34.122
11 | 1.127 | 0.03649 | 0.0014 | 30.8852
11.5 | 1.1318 | 0.04097 | 0.0035 | 27.6251
12 | 1.1181 | 0.04816 | 0.0048 | 23.2164
12.5 | 1.0952 | 0.05632 | 0.0042 | 19.446
13 | 1.064 | 0.06671 | 0.001 | 15.9496
13.5 | 1.0293 | 0.07928 | -0.0052 | 12.9831
14 | 0.9897 | 0.09507 | -0.0148 | 10.4102
14.5 | 0.948 | 0.11412 | -0.0271 | 8.307
15 | 0.8385 | 0.16215 | -0.0528 | 5.1711
15.5 | 0.8307 | 0.17841 | -0.0594 | 4.6561
16 | 0.8325 | 0.19291 | -0.0686 | 4.3155
16.5 | 0.8449 | 0.20165 | -0.0737 | 4.1899

## 31. Re 500k Mach 0.50 (1)
BIGFOIL.COM POLAR EXPORT
NACA63-212 a=0.6
NACA63-212 a=0.6 |  |  |  | Cl Max: | 1.142 | at alpha= | 20 | deg
JavaFoil+Calcfoil stall+Eppler ext transition |  |  |  | L/D Max: | 87.834 | at alpha= | 4 | deg
Re: | 500000 |  |  | Cd Min: | 0.00746 | at alpha= | -2 | deg
Mach: | 0.5 |  |  | Cl=0 at alpha= | -1.3696 | deg
|  |  |  | @ Cl=0.1, Cd= | 0.00752
|  |  |  | @ Cl=0.4, Cd= | 0.007921
|  |  |  | @ Cl=0.6, Cd= | 0.0081973
alpha (deg) | Cl | Cd | Cm | Cl/Cd
-20 | -1.014 | 0.22125 | -0.008 | -4.582
-19.5 | -0.987 | 0.22026 | -0.008 | -4.482
-19 | -0.961 | 0.20866 | -0.008 | -4.606
-18.5 | -0.935 | 0.21254 | -0.009 | -4.397
-18 | -0.907 | 0.20519 | -0.009 | -4.418
-17.5 | -0.879 | 0.19617 | -0.009 | -4.48
-17 | -0.852 | 0.18724 | -0.009 | -4.552
-16.5 | -0.826 | 0.18797 | -0.009 | -4.392
-16 | -0.799 | 0.18409 | -0.009 | -4.34
-15.5 | -0.771 | 0.17246 | -0.009 | -4.468
-15 | -0.744 | 0.16219 | -0.009 | -4.585
-14.5 | -0.717 | 0.15824 | -0.009 | -4.529
-14 | -0.69 | 0.15408 | -0.01 | -4.477
-13.5 | -0.663 | 0.14903 | -0.01 | -4.449
-13 | -0.635 | 0.13888 | -0.01 | -4.57
-12.5 | -0.608 | 0.13401 | -0.01 | -4.534
-12 | -0.581 | 0.13037 | -0.01 | -4.453
-11.5 | -0.554 | 0.12829 | -0.01 | -4.315
-11 | -0.527 | 0.12131 | -0.01 | -4.34
-10.5 | -0.498 | 0.11391 | -0.01 | -4.376
-10 | -0.471 | 0.10854 | -0.01 | -4.342
-9.5 | -0.444 | 0.1107 | -0.01 | -4.012
-9 | -0.417 | 0.10812 | -0.01 | -3.856
-8.5 | -0.39 | 0.09847 | -0.01 | -3.957
-8 | -0.362 | 0.09075 | -0.01 | -3.989
-7.5 | -0.335 | 0.05778 | -0.011 | -5.799
-7 | -0.466 | 0.05384 | -0.01 | -8.662
-6.5 | -0.481 | 0.04769 | -0.011 | -10.093
-6 | -0.461 | 0.04346 | -0.012 | -10.61
-5.5 | -0.428 | 0.03955 | -0.015 | -10.826
-5 | -0.477 | 0.01213 | -0.029 | -39.282
-4.5 | -0.417 | 0.01161 | -0.029 | -35.959
-4 | -0.355 | 0.01112 | -0.03 | -31.893
-3.5 | -0.289 | 0.01069 | -0.03 | -27.061
-3 | -0.223 | 0.01031 | -0.031 | -21.574
-2.5 | -0.155 | 0.00757 | -0.031 | -20.446
-2 | -0.086 | 0.00746 | -0.032 | -11.573
-1.5 | -0.018 | 0.00747 | -0.033 | -2.374
-1 | 0.051 | 0.00752 | -0.033 | 6.8
-0.5 | 0.12 | 0.00752 | -0.034 | 15.97
0 | 0.189 | 0.00754 | -0.034 | 25.06
0.5 | 0.258 | 0.00762 | -0.035 | 33.834
1 | 0.327 | 0.00771 | -0.035 | 42.375
1.5 | 0.395 | 0.00791 | -0.036 | 49.889
2 | 0.463 | 0.00806 | -0.036 | 57.49
2.5 | 0.531 | 0.00799 | -0.037 | 66.498
3 | 0.598 | 0.00819 | -0.038 | 72.943
3.5 | 0.664 | 0.00843 | -0.038 | 78.771
4 | 0.728 | 0.00829 | -0.039 | 87.834
4.5 | 0.777 | 0.01419 | -0.038 | 54.745
5 | 0.832 | 0.01504 | -0.039 | 55.311
5.5 | 0.882 | 0.01603 | -0.039 | 55.056
6 | 0.926 | 0.01723 | -0.04 | 53.74
6.5 | 0.959 | 0.0186 | -0.04 | 51.547
7 | 0.807 | 0.04887 | -0.019 | 16.523
7.5 | 0.77 | 0.05475 | -0.016 | 14.058
8 | 0.507 | 0.07044 | -0.015 | 7.197
8.5 | 0.534 | 0.08966 | -0.017 | 5.956
9 | 0.561 | 0.09532 | -0.017 | 5.88
9.5 | 0.588 | 0.10255 | -0.019 | 5.731
10 | 0.614 | 0.10554 | -0.019 | 5.82
10.5 | 0.641 | 0.112 | -0.019 | 5.72
11 | 0.667 | 0.11921 | -0.019 | 5.596
11.5 | 0.694 | 0.12809 | -0.021 | 5.422
12 | 0.721 | 0.13176 | -0.022 | 5.47
12.5 | 0.747 | 0.13519 | -0.022 | 5.525
13 | 0.774 | 0.14131 | -0.023 | 5.474
13.5 | 0.801 | 0.15225 | -0.024 | 5.259
14 | 0.827 | 0.15593 | -0.024 | 5.302
14.5 | 0.853 | 0.16307 | -0.025 | 5.23
15 | 0.881 | 0.17088 | -0.026 | 5.153
15.5 | 0.907 | 0.18016 | -0.027 | 5.033
16 | 0.933 | 0.18177 | -0.027 | 5.131
16.5 | 0.958 | 0.18748 | -0.027 | 5.112
17 | 0.987 | 0.19865 | -0.029 | 4.969
17.5 | 1.012 | 0.19682 | -0.029 | 5.143
18 | 1.038 | 0.20551 | -0.03 | 5.05
18.5 | 1.063 | 0.20994 | -0.03 | 5.065
19 | 1.091 | 0.21968 | -0.031 | 4.965
19.5 | 1.117 | 0.22515 | -0.032 | 4.962
20 | 1.142 | 0.23241 | -0.032 | 4.915

## 32. Re 500k Mach 0.50 (2)
BIGFOIL.COM POLAR EXPORT
NACA63-212 a=0.6
NACA63-212 a=0.6 |  |  |  | Cl Max: | 1.0428 | at alpha= | 20 | deg
XFOIL ncrit=9 |  |  |  | L/D Max: | 85.5889 | at alpha= | 4 | deg
Re: | 500000 |  |  | Cd Min: | 0.28845 | at alpha= | 20 | deg
Mach: | 0.5 |  |  | Cl=0 at alpha= | -1.3975 | deg
|  |  |  | @ Cl=0.1, Cd= | 0.0078986
|  |  |  | @ Cl=0.4, Cd= | 0.0078438
|  |  |  | @ Cl=0.6, Cd= | 0.0079855
alpha (deg) | Cl | Cd | Cm | Cl/Cd
-20 | -0.8405 | 0.2743 | 0.0826 | -3.0642
-19.5 | -0.8189 | 0.2653 | 0.076 | -3.0867
-19 | -0.7993 | 0.25681 | 0.0693 | -3.1124
-18.5 | -0.7733 | 0.24781 | 0.0659 | -3.1205
-18 | -0.7503 | 0.23985 | 0.0609 | -3.1282
-17.5 | -0.7275 | 0.23135 | 0.0555 | -3.1446
-17 | -0.7107 | 0.22244 | 0.0479 | -3.195
-16.5 | -0.6874 | 0.21295 | 0.0436 | -3.228
-16 | -0.6634 | 0.20527 | 0.04 | -3.2318
-15.5 | -0.6414 | 0.19716 | 0.0352 | -3.2532
-15 | -0.6268 | 0.18796 | 0.0276 | -3.3348
-14.5 | -0.6105 | 0.17828 | 0.022 | -3.4244
-14 | -0.5838 | 0.17074 | 0.0199 | -3.4192
-13.5 | -0.5643 | 0.16269 | 0.0155 | -3.4686
-13 | -0.5548 | 0.15299 | 0.0077 | -3.6264
-12.5 | -0.5429 | 0.1433 | 0.0014 | -3.7886
-12 | -0.5225 | 0.13533 | -0.0001 | -3.8609
-11.5 | -0.506 | 0.1275 | -0.0039 | -3.9686
-11 | -0.4957 | 0.11843 | -0.0091 | -4.1856
-10.5 | -0.4948 | 0.10695 | -0.0183 | -4.6265
-10 | -0.4946 | 0.09513 | -0.0225 | -5.1992
-9.5 | -0.4956 | 0.08493 | -0.0283 | -5.8354
-9 | -0.5027 | 0.07341 | -0.0361 | -6.8478
-8.5 | -0.5177 | 0.05614 | -0.0533 | -9.2216
-8 | -0.5553 | 0.04544 | -0.06 | -12.2205
-7.5 | -0.5896 | 0.03807 | -0.0607 | -15.4873
-7 | -0.6077 | 0.03185 | -0.0569 | -19.0801
-6.5 | -0.5949 | 0.02582 | -0.0535 | -23.0403
-6 | -0.5571 | 0.02105 | -0.0503 | -26.4656
-5.5 | -0.5032 | 0.01794 | -0.0475 | -28.0491
-5 | -0.4499 | 0.0151 | -0.0448 | -29.7947
-4.5 | -0.3909 | 0.01357 | -0.0427 | -28.8062
-4 | -0.3313 | 0.01209 | -0.0411 | -27.4028
-3.5 | -0.268 | 0.01108 | -0.04 | -24.1877
-3 | -0.21 | 0.00927 | -0.0394 | -22.6537
-2.5 | -0.1487 | 0.00819 | -0.0388 | -18.1563
-2 | -0.0812 | 0.00803 | -0.0385 | -10.1121
-1.5 | -0.0138 | 0.00798 | -0.0383 | -1.7293
-1 | 0.0535 | 0.00794 | -0.0382 | 6.738
-0.5 | 0.1209 | 0.00788 | -0.0382 | 15.3426
0.5 | 0.2565 | 0.00782 | -0.0385 | 32.8005
1 | 0.324 | 0.00781 | -0.0386 | 41.4853
1.5 | 0.3915 | 0.00784 | -0.0387 | 49.9362
2 | 0.4585 | 0.00787 | -0.0384 | 58.2592
2.5 | 0.525 | 0.00793 | -0.0379 | 66.2043
3 | 0.5902 | 0.00797 | -0.0369 | 74.0527
3.5 | 0.6535 | 0.00807 | -0.0353 | 80.9789
4 | 0.7121 | 0.00832 | -0.0326 | 85.5889
4.5 | 0.7617 | 0.00904 | -0.0285 | 84.2588
5 | 0.8069 | 0.01224 | -0.0277 | 65.9232
5.5 | 0.8453 | 0.01424 | -0.0237 | 59.361
6 | 0.8781 | 0.01617 | -0.0186 | 54.3043
6.5 | 0.9026 | 0.01824 | -0.0127 | 49.4846
7 | 0.9201 | 0.02128 | -0.0074 | 43.2378
7.5 | 0.9473 | 0.02432 | -0.0027 | 38.9515
8 | 0.9737 | 0.0278 | 0.0014 | 35.0252
8.5 | 0.9896 | 0.03271 | 0.0053 | 30.2537
9 | 0.9905 | 0.03916 | 0.0081 | 25.2937
9.5 | 0.9744 | 0.04727 | 0.0083 | 20.6135
10 | 0.9496 | 0.05697 | 0.0056 | 16.6684
10.5 | 0.9208 | 0.06856 | -0.0003 | 13.4306
11 | 0.8879 | 0.0828 | -0.0095 | 10.7234
11.5 | 0.8552 | 0.09965 | -0.0209 | 8.582
12 | 0.8283 | 0.11776 | -0.0318 | 7.0338
12.5 | 0.815 | 0.13306 | -0.0404 | 6.1251
13 | 0.8116 | 0.14667 | -0.048 | 5.5335
13.5 | 0.8115 | 0.16061 | -0.0557 | 5.0526
14 | 0.8188 | 0.1728 | -0.0622 | 4.7384
14.5 | 0.8285 | 0.18561 | -0.0691 | 4.4637
15 | 0.8471 | 0.19422 | -0.0737 | 4.3615
15.5 | 0.8683 | 0.20249 | -0.0774 | 4.2881
16 | 0.8855 | 0.2131 | -0.0825 | 4.1553
16.5 | 0.8983 | 0.22437 | -0.0907 | 4.0037
17 | 0.9166 | 0.23443 | -0.0973 | 3.9099
17.5 | 0.9394 | 0.24212 | -0.1015 | 3.8799
18 | 0.9634 | 0.25141 | -0.105 | 3.832
18.5 | 0.9781 | 0.26213 | -0.1137 | 3.7314
19 | 0.9987 | 0.27162 | -0.1197 | 3.6768
19.5 | 1.0206 | 0.28028 | -0.1251 | 3.6414
20 | 1.0428 | 0.28845 | -0.1297 | 3.6152

## 33. Re 750k Mach 0.00 (1)
BIGFOIL.COM POLAR EXPORT
NACA63-212 a=0.6
NACA63-212 a=0.6 |  |  |  | Cl Max: | 1.123 | at alpha= | 10.5 | deg
JavaFoil+Calcfoil stall+Eppler ext transition |  |  |  | L/D Max: | 99.842 | at alpha= | 4.5 | deg
Re: | 750000 |  |  | Cd Min: | 0.00635 | at alpha= | -1.5 | deg
Mach: | 0 |  |  | Cl=0 at alpha= | -1.3729 | deg
|  |  |  | @ Cl=0.1, Cd= | 0.0063987
|  |  |  | @ Cl=0.4, Cd= | 0.0066888
|  |  |  | @ Cl=0.6, Cd= | 0.0069486
alpha (deg) | Cl | Cd | Cm | Cl/Cd
-17.5 | -0.626 | 0.16465 | -0.006 | -3.804
-17 | -0.649 | 0.15865 | -0.006 | -4.094
-16.5 | -0.672 | 0.14832 | -0.006 | -4.531
-16 | -0.693 | 0.14111 | -0.006 | -4.908
-15.5 | -0.708 | 0.13323 | -0.006 | -5.314
-15 | -0.722 | 0.12198 | -0.006 | -5.915
-14.5 | -0.733 | 0.11364 | -0.006 | -6.455
-14 | -0.743 | 0.10658 | -0.007 | -6.969
-13.5 | -0.75 | 0.10107 | -0.007 | -7.419
-13 | -0.753 | 0.09575 | -0.007 | -7.866
-12.5 | -0.754 | 0.08899 | -0.007 | -8.468
-12 | -0.75 | 0.08319 | -0.008 | -9.021
-11.5 | -0.744 | 0.07832 | -0.008 | -9.498
-11 | -0.733 | 0.07263 | -0.008 | -10.088
-10.5 | -0.719 | 0.06892 | -0.009 | -10.426
-10 | -0.7 | 0.0639 | -0.009 | -10.951
-9.5 | -0.678 | 0.0599 | -0.01 | -11.312
-9 | -0.65 | 0.05575 | -0.011 | -11.657
-8.5 | -0.625 | 0.04968 | -0.013 | -12.586
-8 | -0.726 | 0.01254 | -0.022 | -57.858
-7.5 | -0.681 | 0.01199 | -0.023 | -56.764
-7 | -0.634 | 0.01157 | -0.023 | -54.763
-6.5 | -0.584 | 0.01111 | -0.024 | -52.533
-6 | -0.532 | 0.0107 | -0.024 | -49.738
-5.5 | -0.479 | 0.01032 | -0.024 | -46.383
-5 | -0.424 | 0.00996 | -0.025 | -42.518
-4.5 | -0.367 | 0.00963 | -0.025 | -38.162
-4 | -0.31 | 0.00936 | -0.026 | -33.117
-3.5 | -0.252 | 0.00913 | -0.026 | -27.597
-3 | -0.193 | 0.00884 | -0.027 | -21.879
-2.5 | -0.134 | 0.00645 | -0.027 | -20.825
-2 | -0.075 | 0.0064 | -0.028 | -11.703
-1.5 | -0.015 | 0.00635 | -0.028 | -2.42
-1 | 0.044 | 0.00638 | -0.029 | 6.946
-0.5 | 0.104 | 0.0064 | -0.029 | 16.252
0 | 0.164 | 0.00642 | -0.03 | 25.491
0.5 | 0.223 | 0.00645 | -0.03 | 34.612
1 | 0.283 | 0.00653 | -0.031 | 43.349
1.5 | 0.342 | 0.00662 | -0.031 | 51.694
2 | 0.401 | 0.00669 | -0.032 | 59.98
2.5 | 0.461 | 0.00678 | -0.032 | 67.902
3 | 0.519 | 0.00692 | -0.033 | 75.026
3.5 | 0.578 | 0.00691 | -0.033 | 83.612
4 | 0.635 | 0.00701 | -0.033 | 90.634
4.5 | 0.691 | 0.00693 | -0.034 | 99.842
5 | 0.745 | 0.01148 | -0.034 | 64.863
5.5 | 0.797 | 0.01195 | -0.035 | 66.696
6 | 0.847 | 0.01245 | -0.035 | 68.029
6.5 | 0.895 | 0.01305 | -0.035 | 68.567
7 | 0.939 | 0.01365 | -0.036 | 68.802
7.5 | 0.979 | 0.01436 | -0.036 | 68.198
8 | 1.016 | 0.01507 | -0.036 | 67.405
8.5 | 1.047 | 0.01599 | -0.037 | 65.506
9 | 1.075 | 0.01689 | -0.037 | 63.646
9.5 | 1.097 | 0.01802 | -0.037 | 60.898
10 | 1.114 | 0.01939 | -0.038 | 57.443
10.5 | 1.123 | 0.02094 | -0.038 | 53.635
11 | 1.116 | 0.02431 | -0.037 | 45.909
11.5 | 0.959 | 0.07568 | -0.021 | 12.665
12 | 0.957 | 0.08155 | -0.02 | 11.739
12.5 | 0.954 | 0.08621 | -0.02 | 11.061
13 | 0.945 | 0.09379 | -0.019 | 10.081
13.5 | 0.935 | 0.0985 | -0.019 | 9.49
14 | 0.92 | 0.10493 | -0.018 | 8.771
14.5 | 0.9 | 0.11332 | -0.018 | 7.941
15 | 0.875 | 0.11936 | -0.018 | 7.328
15.5 | 0.848 | 0.12776 | -0.017 | 6.635

## 34. Re 750k Mach 0.00 (2)
BIGFOIL.COM POLAR EXPORT
NACA63-212 a=0.6
NACA63-212 a=0.6 |  |  |  | Cl Max: | 1.261 | at alpha= | 14 | deg
XFOIL ncrit=9 |  |  |  | L/D Max: | 96.7504 | at alpha= | 4.5 | deg
Re: | 750000 |  |  | Cd Min: | 0.23205 | at alpha= | 19 | deg
Mach: | 0 |  |  | Cl=0 at alpha= | -1.3892 | deg
|  |  |  | @ Cl=0.1, Cd= | 0.0061927
|  |  |  | @ Cl=0.4, Cd= | 0.0061021
|  |  |  | @ Cl=0.6, Cd= | 0.0065084
alpha (deg) | Cl | Cd | Cm | Cl/Cd
-16.5 | -0.6519 | 0.18903 | 0.0314 | -3.4487
-16 | -0.6403 | 0.18017 | 0.0276 | -3.5539
-15.5 | -0.6212 | 0.17471 | 0.0248 | -3.5556
-15 | -0.6068 | 0.16756 | 0.0209 | -3.6214
-14.5 | -0.6021 | 0.1565 | 0.0144 | -3.8473
-14 | -0.6047 | 0.14363 | 0.0084 | -4.2101
-13.5 | -0.5926 | 0.13682 | 0.0052 | -4.3312
-13 | -0.5799 | 0.13036 | 0.002 | -4.4485
-12.5 | -0.5756 | 0.12125 | -0.0026 | -4.7472
-11.5 | -0.9495 | 0.03488 | -0.0434 | -27.2219
-11 | -0.9391 | 0.03042 | -0.0412 | -30.8711
-10.5 | -0.9033 | 0.02876 | -0.0405 | -31.4082
-10 | -0.8603 | 0.02563 | -0.0414 | -33.5661
-9.5 | -0.8307 | 0.02296 | -0.0381 | -36.1803
-9 | -0.7911 | 0.02074 | -0.0362 | -38.1437
-8.5 | -0.7454 | 0.01949 | -0.035 | -38.2453
-8 | -0.7042 | 0.01646 | -0.0336 | -42.7825
-7.5 | -0.6557 | 0.01522 | -0.0328 | -43.0815
-7 | -0.6059 | 0.0141 | -0.0322 | -42.9716
-6.5 | -0.5543 | 0.01327 | -0.0317 | -41.7709
-6 | -0.5052 | 0.01193 | -0.031 | -42.347
-5.5 | -0.4514 | 0.01124 | -0.0309 | -40.1601
-5 | -0.398 | 0.01042 | -0.0307 | -38.1958
-4.5 | -0.3434 | 0.00987 | -0.0307 | -34.7923
-4 | -0.2885 | 0.00922 | -0.0308 | -31.2907
-3.5 | -0.236 | 0.008 | -0.031 | -29.5
-3 | -0.1834 | 0.00688 | -0.0312 | -26.657
-2.5 | -0.127 | 0.00656 | -0.0314 | -19.3598
-2 | -0.0698 | 0.00642 | -0.0317 | -10.8723
-1.5 | -0.0127 | 0.00634 | -0.0319 | -2.0032
-1 | 0.0446 | 0.00626 | -0.0321 | 7.1246
-0.5 | 0.1022 | 0.00619 | -0.0324 | 16.5105
0 | 0.1597 | 0.00615 | -0.0327 | 25.9675
0.5 | 0.2171 | 0.00613 | -0.033 | 35.416
1 | 0.2744 | 0.00612 | -0.0332 | 44.8366
1.5 | 0.3315 | 0.0061 | -0.0335 | 54.3443
2 | 0.3883 | 0.0061 | -0.0336 | 63.6557
2.5 | 0.4447 | 0.00611 | -0.0336 | 72.7823
3 | 0.4999 | 0.00617 | -0.0334 | 81.0211
3.5 | 0.5541 | 0.00629 | -0.033 | 88.0922
4.5 | 0.655 | 0.00677 | -0.0306 | 96.7504
5 | 0.7128 | 0.00777 | -0.0318 | 91.7375
5.5 | 0.7602 | 0.00963 | -0.0319 | 78.9408
6 | 0.8055 | 0.01106 | -0.0311 | 72.83
6.5 | 0.8542 | 0.01201 | -0.0304 | 71.1241
7 | 0.9022 | 0.01296 | -0.0296 | 69.6142
7.5 | 0.9467 | 0.01415 | -0.0283 | 66.9046
8 | 0.9931 | 0.01503 | -0.0273 | 66.0745
8.5 | 1.0353 | 0.01619 | -0.0258 | 63.9469
9 | 1.0711 | 0.01772 | -0.0234 | 60.4458
9.5 | 1.1084 | 0.01893 | -0.0213 | 58.5526
10 | 1.1362 | 0.02032 | -0.0178 | 55.9154
10.5 | 1.1482 | 0.02298 | -0.0129 | 49.9652
11 | 1.1762 | 0.02456 | -0.0105 | 47.8909
11.5 | 1.2005 | 0.02657 | -0.008 | 45.1825
12 | 1.2225 | 0.02886 | -0.0059 | 42.3597
12.5 | 1.2374 | 0.03198 | -0.0037 | 38.6929
13 | 1.2446 | 0.03636 | -0.0014 | 34.2299
13.5 | 1.2558 | 0.04017 | -0.0002 | 31.2621
14 | 1.261 | 0.04485 | 0.0006 | 28.1159
14.5 | 1.2599 | 0.05053 | 0.0007 | 24.9337
15 | 1.2554 | 0.05691 | -0.0004 | 22.0594
15.5 | 1.2497 | 0.06405 | -0.0026 | 19.5113
16 | 1.2394 | 0.07261 | -0.0061 | 17.0693
16.5 | 1.2226 | 0.08304 | -0.0111 | 14.723
17 | 1.1997 | 0.09558 | -0.018 | 12.5518
17.5 | 1.146 | 0.11612 | -0.0301 | 9.8691
18 | 0.8742 | 0.21932 | -0.0834 | 3.986
18.5 | 0.8894 | 0.22608 | -0.0876 | 3.934
19 | 0.9058 | 0.23205 | -0.0913 | 3.9035

## 35. Re 750k Mach 0.10 (1)
BIGFOIL.COM POLAR EXPORT
NACA63-212 a=0.6
NACA63-212 a=0.6 |  |  |  | Cl Max: | 1.116 | at alpha= | 10.5 | deg
JavaFoil+Calcfoil stall+Eppler ext transition |  |  |  | L/D Max: | 100.331 | at alpha= | 4.5 | deg
Re: | 750000 |  |  | Cd Min: | 0.00635 | at alpha= | -1.5 | deg
Mach: | 0.1 |  |  | Cl=0 at alpha= | -1.375 | deg
|  |  |  | @ Cl=0.1, Cd= | 0.0063986
|  |  |  | @ Cl=0.4, Cd= | 0.0066959
|  |  |  | @ Cl=0.6, Cd= | 0.0069667
alpha (deg) | Cl | Cd | Cm | Cl/Cd
-17.5 | -0.579 | 0.17353 | -0.006 | -3.339
-17 | -0.606 | 0.16048 | -0.006 | -3.774
-16.5 | -0.632 | 0.15049 | -0.006 | -4.197
-16 | -0.656 | 0.14165 | -0.006 | -4.632
-15.5 | -0.675 | 0.1325 | -0.006 | -5.095
-15 | -0.692 | 0.12458 | -0.006 | -5.557
-14.5 | -0.708 | 0.117 | -0.006 | -6.048
-14 | -0.72 | 0.10874 | -0.007 | -6.626
-13.5 | -0.73 | 0.10182 | -0.007 | -7.174
-13 | -0.737 | 0.09523 | -0.007 | -7.741
-12.5 | -0.741 | 0.08915 | -0.007 | -8.31
-12 | -0.74 | 0.08477 | -0.008 | -8.734
-11.5 | -0.736 | 0.07864 | -0.008 | -9.36
-11 | -0.728 | 0.07406 | -0.008 | -9.824
-10.5 | -0.715 | 0.06921 | -0.009 | -10.326
-10 | -0.698 | 0.06432 | -0.009 | -10.854
-9.5 | -0.676 | 0.06042 | -0.01 | -11.193
-9 | -0.649 | 0.05613 | -0.01 | -11.566
-8.5 | -0.621 | 0.05203 | -0.011 | -11.93
-8 | -0.727 | 0.01263 | -0.022 | -57.574
-7.5 | -0.683 | 0.0121 | -0.023 | -56.431
-7 | -0.636 | 0.01161 | -0.023 | -54.734
-6.5 | -0.586 | 0.01116 | -0.024 | -52.508
-6 | -0.534 | 0.01074 | -0.024 | -49.76
-5.5 | -0.481 | 0.01034 | -0.025 | -46.496
-5 | -0.426 | 0.00998 | -0.025 | -42.635
-4.5 | -0.369 | 0.00963 | -0.026 | -38.315
-4 | -0.312 | 0.0094 | -0.026 | -33.15
-3.5 | -0.253 | 0.00912 | -0.026 | -27.779
-3 | -0.194 | 0.00884 | -0.027 | -21.977
-2.5 | -0.135 | 0.00645 | -0.027 | -20.915
-2 | -0.075 | 0.0064 | -0.028 | -11.764
-1.5 | -0.015 | 0.00635 | -0.028 | -2.432
-1 | 0.045 | 0.00638 | -0.029 | 6.979
-0.5 | 0.104 | 0.0064 | -0.029 | 16.328
0 | 0.165 | 0.00642 | -0.03 | 25.611
0.5 | 0.224 | 0.00645 | -0.03 | 34.782
1 | 0.284 | 0.00653 | -0.031 | 43.558
1.5 | 0.344 | 0.00662 | -0.031 | 51.932
2 | 0.403 | 0.0067 | -0.032 | 60.267
2.5 | 0.463 | 0.00683 | -0.032 | 67.772
3 | 0.522 | 0.00693 | -0.033 | 75.333
3.5 | 0.581 | 0.00691 | -0.033 | 83.957
4 | 0.638 | 0.00708 | -0.034 | 90.143
4.5 | 0.695 | 0.00693 | -0.034 | 100.331
5 | 0.748 | 0.01156 | -0.034 | 64.684
5.5 | 0.8 | 0.01202 | -0.035 | 66.582
6 | 0.85 | 0.01253 | -0.035 | 67.855
6.5 | 0.898 | 0.01315 | -0.036 | 68.3
7 | 0.942 | 0.01376 | -0.036 | 68.458
7.5 | 0.982 | 0.01448 | -0.036 | 67.798
8 | 1.017 | 0.01523 | -0.037 | 66.798
8.5 | 1.049 | 0.01614 | -0.037 | 64.997
9 | 1.075 | 0.0171 | -0.037 | 62.861
9.5 | 1.095 | 0.0183 | -0.037 | 59.873
10 | 1.11 | 0.01968 | -0.038 | 56.374
10.5 | 1.116 | 0.02149 | -0.038 | 51.914
11 | 0.954 | 0.06858 | -0.023 | 13.916
11.5 | 0.948 | 0.07663 | -0.02 | 12.374
12 | 0.945 | 0.08259 | -0.019 | 11.445
12.5 | 0.938 | 0.08718 | -0.019 | 10.761
13 | 0.927 | 0.09319 | -0.018 | 9.945
13.5 | 0.913 | 0.10012 | -0.018 | 9.117
14 | 0.895 | 0.10708 | -0.018 | 8.357
14.5 | 0.87 | 0.11472 | -0.017 | 7.585
15 | 0.841 | 0.12399 | -0.018 | 6.786
15.5 | 0.81 | 0.13249 | -0.017 | 6.112

## 36. Re 750k Mach 0.10 (2)
BIGFOIL.COM POLAR EXPORT
NACA63-212 a=0.6
NACA63-212 a=0.6 |  |  |  | Cl Max: | 1.2438 | at alpha= | 13.5 | deg
XFOIL ncrit=9 |  |  |  | L/D Max: | 93.7327 | at alpha= | 4 | deg
Re: | 750000 |  |  | Cd Min: | 0.22728 | at alpha= | 18.5 | deg
Mach: | 0.1 |  |  | Cl=0 at alpha= | -1.3896 | deg
|  |  |  | @ Cl=0.1, Cd= | 0.0062039
|  |  |  | @ Cl=0.4, Cd= | 0.0061133
|  |  |  | @ Cl=0.6, Cd= | 0.0064712
alpha (deg) | Cl | Cd | Cm | Cl/Cd
-16 | -0.6405 | 0.18102 | 0.028 | -3.5383
-15.5 | -0.6212 | 0.17552 | 0.0252 | -3.5392
-15 | -0.6065 | 0.16836 | 0.0213 | -3.6024
-14 | -0.6029 | 0.14479 | 0.0089 | -4.164
-13.5 | -0.5902 | 0.13802 | 0.0057 | -4.2762
-13 | -0.577 | 0.13157 | 0.0025 | -4.3855
-12.5 | -0.845 | 0.05471 | -0.0425 | -15.4451
-12 | -0.8717 | 0.04594 | -0.0472 | -18.9747
-11.5 | -0.92 | 0.03735 | -0.0468 | -24.6319
-11 | -0.9275 | 0.03249 | -0.0432 | -28.5472
-10.5 | -0.8969 | 0.0305 | -0.0422 | -29.4066
-10 | -0.8568 | 0.02723 | -0.043 | -31.4653
-9.5 | -0.8313 | 0.02405 | -0.0393 | -34.5655
-9 | -0.7939 | 0.02144 | -0.0372 | -37.0289
-8.5 | -0.7494 | 0.01978 | -0.0358 | -37.8868
-8 | -0.7076 | 0.01683 | -0.0343 | -42.044
-7.5 | -0.6591 | 0.01549 | -0.0335 | -42.55
-7 | -0.6092 | 0.0143 | -0.0327 | -42.6014
-6.5 | -0.5576 | 0.01338 | -0.0322 | -41.6741
-6 | -0.508 | 0.01203 | -0.0315 | -42.2278
-5.5 | -0.4542 | 0.01131 | -0.0312 | -40.1592
-5 | -0.4004 | 0.01048 | -0.031 | -38.2061
-4.5 | -0.3453 | 0.00994 | -0.031 | -34.7384
-4 | -0.2901 | 0.00929 | -0.031 | -31.2271
-3.5 | -0.2371 | 0.00809 | -0.0312 | -29.3078
-3 | -0.1844 | 0.00691 | -0.0314 | -26.686
-2.5 | -0.1278 | 0.00659 | -0.0316 | -19.393
-2 | -0.0702 | 0.00644 | -0.0318 | -10.9006
-1.5 | -0.0127 | 0.00636 | -0.0321 | -1.9969
-1 | 0.0448 | 0.00628 | -0.0323 | 7.1338
-0.5 | 0.1028 | 0.0062 | -0.0326 | 16.5806
0 | 0.1607 | 0.00617 | -0.0329 | 26.0454
0.5 | 0.2184 | 0.00614 | -0.0332 | 35.57
1 | 0.2761 | 0.00614 | -0.0335 | 44.9674
1.5 | 0.3335 | 0.00612 | -0.0336 | 54.4935
2 | 0.3907 | 0.00611 | -0.0338 | 63.9444
2.5 | 0.4474 | 0.00613 | -0.0338 | 72.9853
3 | 0.5031 | 0.00619 | -0.0336 | 81.2763
3.5 | 0.5576 | 0.00631 | -0.0332 | 88.3677
4 | 0.6102 | 0.00651 | -0.0324 | 93.7327
5 | 0.7158 | 0.00789 | -0.0317 | 90.7224
5.5 | 0.7638 | 0.00977 | -0.0318 | 78.1781
6 | 0.8093 | 0.0112 | -0.0309 | 72.2589
6.5 | 0.8585 | 0.01212 | -0.0302 | 70.8333
7 | 0.9067 | 0.01307 | -0.0293 | 69.3726
7.5 | 0.9506 | 0.01433 | -0.0278 | 66.3364
8 | 0.9971 | 0.01523 | -0.0267 | 65.4695
8.5 | 1.0374 | 0.01654 | -0.0248 | 62.7207
9 | 1.0737 | 0.01801 | -0.0224 | 59.6169
9.5 | 1.109 | 0.01929 | -0.0199 | 57.4909
10 | 1.1324 | 0.02088 | -0.0158 | 54.2337
10.5 | 1.1474 | 0.0235 | -0.0115 | 48.8255
11 | 1.1742 | 0.02531 | -0.0089 | 46.3927
11.5 | 1.1977 | 0.0275 | -0.0065 | 43.5527
12 | 1.2184 | 0.03001 | -0.0044 | 40.5998
12.5 | 1.2261 | 0.03421 | -0.0018 | 35.8404
13 | 1.2368 | 0.03815 | -0.0001 | 32.4194
13.5 | 1.2438 | 0.04261 | 0.0011 | 29.1903
14 | 1.2436 | 0.04809 | 0.0015 | 25.8598
14.5 | 1.2362 | 0.05481 | 0.0009 | 22.5543
15 | 1.2257 | 0.06248 | -0.0012 | 19.6175
15.5 | 1.2126 | 0.07137 | -0.0048 | 16.9903
16 | 1.193 | 0.08227 | -0.0101 | 14.501
16.5 | 1.1611 | 0.09673 | -0.0181 | 12.0035
17 | 1.1126 | 0.11667 | -0.0303 | 9.5363
17.5 | 0.8687 | 0.20794 | -0.0769 | 4.1776
18 | 0.8761 | 0.22048 | -0.0843 | 3.9736
18.5 | 0.8915 | 0.22728 | -0.0885 | 3.9225

## 37. Re 750k Mach 0.25 (1)
BIGFOIL.COM POLAR EXPORT
NACA63-212 a=0.6
NACA63-212 a=0.6 |  |  |  | Cl Max: | 1.076 | at alpha= | 9.5 | deg
JavaFoil+Calcfoil stall+Eppler ext transition |  |  |  | L/D Max: | 100.492 | at alpha= | 4.5 | deg
Re: | 750000 |  |  | Cd Min: | 0.00643 | at alpha= | -1.5 | deg
Mach: | 0.25 |  |  | Cl=0 at alpha= | -1.371 | deg
|  |  |  | @ Cl=0.1, Cd= | 0.0064777
|  |  |  | @ Cl=0.4, Cd= | 0.006781
|  |  |  | @ Cl=0.6, Cd= | 0.00708
alpha (deg) | Cl | Cd | Cm | Cl/Cd
-12.5 | -0.627 | 0.09879 | -0.007 | -6.347
-12 | -0.651 | 0.09136 | -0.007 | -7.121
-11.5 | -0.667 | 0.0846 | -0.007 | -7.886
-11 | -0.677 | 0.07851 | -0.008 | -8.62
-10.5 | -0.679 | 0.07308 | -0.008 | -9.298
-10 | -0.675 | 0.06684 | -0.009 | -10.102
-9.5 | -0.663 | 0.06213 | -0.009 | -10.668
-9 | -0.642 | 0.05836 | -0.01 | -11.005
-8.5 | -0.618 | 0.05406 | -0.011 | -11.431
-8 | -0.59 | 0.05021 | -0.012 | -11.753
-7.5 | -0.69 | 0.01262 | -0.023 | -54.681
-7 | -0.645 | 0.01205 | -0.024 | -53.546
-6.5 | -0.597 | 0.01149 | -0.024 | -51.938
-6 | -0.545 | 0.01098 | -0.025 | -49.674
-5.5 | -0.492 | 0.01055 | -0.025 | -46.589
-5 | -0.436 | 0.01017 | -0.026 | -42.868
-4.5 | -0.378 | 0.00984 | -0.026 | -38.465
-4 | -0.32 | 0.0095 | -0.027 | -33.652
-3.5 | -0.26 | 0.00924 | -0.027 | -28.133
-3 | -0.2 | 0.00899 | -0.028 | -22.21
-2.5 | -0.139 | 0.00654 | -0.028 | -21.203
-2 | -0.077 | 0.00647 | -0.029 | -11.946
-1.5 | -0.016 | 0.00643 | -0.029 | -2.469
-1 | 0.046 | 0.00646 | -0.03 | 7.086
-0.5 | 0.107 | 0.00648 | -0.03 | 16.58
0 | 0.169 | 0.0065 | -0.031 | 26.011
0.5 | 0.231 | 0.00653 | -0.031 | 35.339
1 | 0.292 | 0.00664 | -0.032 | 44.021
1.5 | 0.353 | 0.00669 | -0.032 | 52.764
2 | 0.415 | 0.00681 | -0.033 | 60.91
2.5 | 0.476 | 0.00691 | -0.033 | 68.799
3 | 0.536 | 0.00703 | -0.034 | 76.315
3.5 | 0.596 | 0.00709 | -0.034 | 84.11
4 | 0.656 | 0.00694 | -0.035 | 94.457
4.5 | 0.713 | 0.0071 | -0.035 | 100.492
5 | 0.765 | 0.0119 | -0.035 | 64.312
5.5 | 0.817 | 0.01243 | -0.036 | 65.792
6 | 0.867 | 0.01303 | -0.036 | 66.551
6.5 | 0.915 | 0.01373 | -0.036 | 66.622
7 | 0.957 | 0.01448 | -0.037 | 66.117
7.5 | 0.994 | 0.01532 | -0.037 | 64.906
8 | 1.025 | 0.01619 | -0.037 | 63.33
8.5 | 1.05 | 0.01718 | -0.038 | 61.109
9 | 1.067 | 0.01842 | -0.038 | 57.937
9.5 | 1.076 | 0.0199 | -0.038 | 54.051
10 | 0.906 | 0.06434 | -0.02 | 14.076
10.5 | 0.901 | 0.07005 | -0.019 | 12.861
11 | 0.889 | 0.07554 | -0.019 | 11.772
11.5 | 0.87 | 0.08231 | -0.018 | 10.57
12 | 0.844 | 0.0905 | -0.018 | 9.324
12.5 | 0.81 | 0.09617 | -0.017 | 8.421
13 | 0.77 | 0.10459 | -0.017 | 7.358
13.5 | 0.723 | 0.11504 | -0.016 | 6.282
14 | 0.671 | 0.12091 | -0.016 | 5.546
14.5 | 0.607 | 0.13249 | -0.017 | 4.583

## 38. Re 750k Mach 0.25 (2)
BIGFOIL.COM POLAR EXPORT
NACA63-212 a=0.6
NACA63-212 a=0.6 |  |  |  | Cl Max: | 1.1774 | at alpha= | 12 | deg
XFOIL ncrit=9 |  |  |  | L/D Max: | 95.9212 | at alpha= | 4.5 | deg
Re: | 750000 |  |  | Cd Min: | 0.25701 | at alpha= | 20 | deg
Mach: | 0.25 |  |  | Cl=0 at alpha= | -1.3899 | deg
|  |  |  | @ Cl=0.1, Cd= | 0.0063231
|  |  |  | @ Cl=0.4, Cd= | 0.0062197
|  |  |  | @ Cl=0.6, Cd= | 0.0065725
alpha (deg) | Cl | Cd | Cm | Cl/Cd
-14.5 | -0.5988 | 0.162 | 0.0168 | -3.6963
-14 | -0.5953 | 0.15047 | 0.0112 | -3.9563
-13.5 | -0.5801 | 0.14386 | 0.0082 | -4.0324
-13 | -0.5653 | 0.13717 | 0.0049 | -4.1212
-12.5 | -0.5581 | 0.12822 | 0.0003 | -4.3527
-12 | -0.561 | 0.1149 | -0.0076 | -4.8825
-11 | -0.6719 | 0.06599 | -0.0353 | -10.1818
-10.5 | -0.7284 | 0.05005 | -0.0479 | -14.5534
-10 | -0.7704 | 0.04103 | -0.0507 | -18.7765
-9.5 | -0.7944 | 0.03341 | -0.0481 | -23.7773
-9 | -0.7913 | 0.02745 | -0.0436 | -28.827
-8.5 | -0.7629 | 0.02308 | -0.0407 | -33.0546
-8 | -0.7235 | 0.01956 | -0.0386 | -36.9888
-7.5 | -0.677 | 0.01727 | -0.0371 | -39.2009
-7 | -0.6264 | 0.01563 | -0.0359 | -40.0768
-6.5 | -0.5743 | 0.01424 | -0.0349 | -40.3301
-6 | -0.523 | 0.01276 | -0.0338 | -40.9875
-5.5 | -0.4688 | 0.01179 | -0.0332 | -39.7625
-5 | -0.4124 | 0.01108 | -0.0328 | -37.2202
-4.5 | -0.3564 | 0.01023 | -0.0325 | -34.8387
-4 | -0.2992 | 0.00961 | -0.0324 | -31.1342
-3.5 | -0.2435 | 0.00858 | -0.0324 | -28.38
-3 | -0.1899 | 0.00712 | -0.0325 | -26.6713
-2.5 | -0.132 | 0.00669 | -0.0326 | -19.7309
-2 | -0.0726 | 0.00653 | -0.0328 | -11.1179
-1.5 | -0.0131 | 0.00642 | -0.0331 | -2.0405
-1 | 0.0464 | 0.00635 | -0.0333 | 7.3071
-0.5 | 0.1062 | 0.00632 | -0.0336 | 16.8038
0 | 0.1659 | 0.00626 | -0.0339 | 26.5016
0.5 | 0.2258 | 0.00624 | -0.0342 | 36.1859
1 | 0.2854 | 0.00621 | -0.0345 | 45.9581
2 | 0.404 | 0.00622 | -0.0348 | 64.9518
2.5 | 0.4625 | 0.00627 | -0.0348 | 73.764
3 | 0.5203 | 0.00634 | -0.0346 | 82.0662
3.5 | 0.577 | 0.00648 | -0.0341 | 89.0432
4 | 0.6317 | 0.0067 | -0.0333 | 94.2836
4.5 | 0.682 | 0.00711 | -0.0315 | 95.9212
5 | 0.7322 | 0.00858 | -0.0309 | 85.338
5.5 | 0.7831 | 0.01052 | -0.0312 | 74.4392
6 | 0.8309 | 0.01181 | -0.03 | 70.3556
6.5 | 0.8803 | 0.01286 | -0.0287 | 68.4526
7 | 0.9294 | 0.01381 | -0.0274 | 67.2991
7.5 | 0.9727 | 0.01516 | -0.0252 | 64.1623
8 | 1.0149 | 0.01642 | -0.023 | 61.8088
8.5 | 1.0423 | 0.01852 | -0.0189 | 56.2797
9 | 1.0728 | 0.01986 | -0.0149 | 54.0181
9.5 | 1.098 | 0.02174 | -0.011 | 50.506
10 | 1.1124 | 0.02498 | -0.0068 | 44.5316
10.5 | 1.1382 | 0.02739 | -0.004 | 41.5553
11 | 1.1585 | 0.03039 | -0.0012 | 38.1211
11.5 | 1.1734 | 0.03394 | 0.0011 | 34.5728
12 | 1.1774 | 0.03878 | 0.003 | 30.361
12.5 | 1.1661 | 0.04569 | 0.0041 | 25.522
13 | 1.1506 | 0.05355 | 0.0035 | 21.4865
13.5 | 1.1256 | 0.06344 | 0.0005 | 17.7427
14 | 1.0917 | 0.07621 | -0.0055 | 14.3249
14.5 | 1.0529 | 0.09188 | -0.0146 | 11.4595
15 | 1.0113 | 0.11069 | -0.0266 | 9.1363
15.5 | 0.9583 | 0.13506 | -0.0418 | 7.0954
16 | 0.8416 | 0.18869 | -0.0676 | 4.4602
16.5 | 0.8601 | 0.19354 | -0.0706 | 4.444
17.5 | 0.8786 | 0.21461 | -0.0816 | 4.0939
18 | 0.8881 | 0.22665 | -0.089 | 3.9184
18.5 | 0.9046 | 0.23379 | -0.0935 | 3.8693
19 | 0.9222 | 0.24013 | -0.0974 | 3.8404
19.5 | 0.9384 | 0.24782 | -0.1013 | 3.7866
20 | 0.9522 | 0.25701 | -0.1072 | 3.7049

## 39. Re 750k Mach 0.50 (1)
BIGFOIL.COM POLAR EXPORT
NACA63-212 a=0.6
NACA63-212 a=0.6 |  |  |  | Cl Max: | 1.142 | at alpha= | 20 | deg
JavaFoil+Calcfoil stall+Eppler ext transition |  |  |  | L/D Max: | 95.455 | at alpha= | 4 | deg
Re: | 750000 |  |  | Cd Min: | 0.0067 | at alpha= | -1.5 | deg
Mach: | 0.5 |  |  | Cl=0 at alpha= | -1.3696 | deg
|  |  |  | @ Cl=0.1, Cd= | 0.0067384
|  |  |  | @ Cl=0.4, Cd= | 0.0070796
|  |  |  | @ Cl=0.6, Cd= | 0.0073355
alpha (deg) | Cl | Cd | Cm | Cl/Cd
-20 | -1.014 | 0.20696 | -0.008 | -4.899
-19.5 | -0.987 | 0.20224 | -0.008 | -4.882
-19 | -0.961 | 0.19596 | -0.008 | -4.904
-18.5 | -0.935 | 0.19344 | -0.009 | -4.831
-18 | -0.907 | 0.18882 | -0.009 | -4.804
-17.5 | -0.879 | 0.18004 | -0.009 | -4.882
-17 | -0.852 | 0.17039 | -0.009 | -5.003
-16.5 | -0.826 | 0.17082 | -0.009 | -4.833
-16 | -0.799 | 0.16689 | -0.009 | -4.788
-15.5 | -0.771 | 0.15683 | -0.009 | -4.915
-15 | -0.744 | 0.14781 | -0.009 | -5.031
-14.5 | -0.717 | 0.14363 | -0.01 | -4.99
-14 | -0.69 | 0.13957 | -0.01 | -4.943
-13.5 | -0.663 | 0.13472 | -0.01 | -4.921
-13 | -0.635 | 0.12813 | -0.01 | -4.954
-12.5 | -0.608 | 0.12295 | -0.01 | -4.942
-12 | -0.581 | 0.11946 | -0.01 | -4.861
-11.5 | -0.554 | 0.11429 | -0.01 | -4.844
-11 | -0.527 | 0.10989 | -0.01 | -4.792
-10.5 | -0.499 | 0.10515 | -0.01 | -4.741
-10 | -0.471 | 0.09998 | -0.01 | -4.715
-9.5 | -0.444 | 0.10019 | -0.01 | -4.434
-9 | -0.417 | 0.09759 | -0.01 | -4.273
-8.5 | -0.39 | 0.08964 | -0.011 | -4.348
-8 | -0.362 | 0.08362 | -0.01 | -4.331
-7.5 | -0.335 | 0.0553 | -0.011 | -6.063
-7 | -0.466 | 0.05172 | -0.01 | -9.019
-6.5 | -0.482 | 0.04583 | -0.012 | -10.512
-6 | -0.463 | 0.04192 | -0.014 | -11.036
-5.5 | -0.53 | 0.01193 | -0.028 | -44.398
-5 | -0.477 | 0.01119 | -0.029 | -42.597
-4.5 | -0.417 | 0.01071 | -0.029 | -38.987
-4 | -0.355 | 0.01021 | -0.03 | -34.725
-3.5 | -0.289 | 0.00979 | -0.03 | -29.549
-3 | -0.223 | 0.00944 | -0.031 | -23.564
-2.5 | -0.155 | 0.00679 | -0.031 | -22.787
-2 | -0.086 | 0.00671 | -0.032 | -12.873
-1.5 | -0.018 | 0.0067 | -0.033 | -2.646
-1 | 0.051 | 0.00671 | -0.033 | 7.622
-0.5 | 0.12 | 0.00675 | -0.034 | 17.793
0 | 0.189 | 0.0068 | -0.034 | 27.788
0.5 | 0.258 | 0.00687 | -0.035 | 37.569
1 | 0.327 | 0.00695 | -0.035 | 46.99
1.5 | 0.395 | 0.00707 | -0.036 | 55.863
2 | 0.463 | 0.0072 | -0.036 | 64.333
2.5 | 0.531 | 0.00741 | -0.037 | 71.699
3 | 0.598 | 0.00733 | -0.038 | 81.545
3.5 | 0.664 | 0.00751 | -0.038 | 88.375
4 | 0.729 | 0.00763 | -0.039 | 95.455
4.5 | 0.779 | 0.01306 | -0.039 | 59.646
5 | 0.835 | 0.01384 | -0.039 | 60.326
5.5 | 0.885 | 0.01473 | -0.039 | 60.116
6 | 0.929 | 0.01585 | -0.04 | 58.599
6.5 | 0.962 | 0.01714 | -0.04 | 56.101
7 | 0.97 | 0.01859 | -0.04 | 52.177
7.5 | 0.77 | 0.05264 | -0.017 | 14.631
8 | 0.507 | 0.06831 | -0.016 | 7.424
8.5 | 0.534 | 0.06413 | -0.017 | 8.331
9 | 0.561 | 0.08704 | -0.017 | 6.441
9.5 | 0.588 | 0.09498 | -0.019 | 6.189
10 | 0.614 | 0.09775 | -0.019 | 6.285
10.5 | 0.641 | 0.1008 | -0.019 | 6.357
11 | 0.667 | 0.11057 | -0.02 | 6.035
11.5 | 0.695 | 0.11397 | -0.021 | 6.094
12 | 0.721 | 0.11755 | -0.022 | 6.132
12.5 | 0.747 | 0.12404 | -0.022 | 6.022
13 | 0.774 | 0.12953 | -0.023 | 5.974
13.5 | 0.801 | 0.13953 | -0.024 | 5.739
14 | 0.827 | 0.14321 | -0.024 | 5.773
14.5 | 0.853 | 0.14777 | -0.025 | 5.772
15 | 0.881 | 0.16026 | -0.026 | 5.497
15.5 | 0.907 | 0.16213 | -0.027 | 5.593
16 | 0.933 | 0.16305 | -0.027 | 5.72
16.5 | 0.959 | 0.16996 | -0.028 | 5.64
17 | 0.988 | 0.17824 | -0.029 | 5.541
17.5 | 1.012 | 0.17897 | -0.029 | 5.656
18 | 1.038 | 0.18514 | -0.03 | 5.606
18.5 | 1.064 | 0.19287 | -0.03 | 5.515
19 | 1.092 | 0.20355 | -0.031 | 5.363
19.5 | 1.117 | 0.20742 | -0.032 | 5.386
20 | 1.142 | 0.21253 | -0.032 | 5.375

## 40. Re 750k Mach 0.50 (2)
BIGFOIL.COM POLAR EXPORT
NACA63-212 a=0.6
NACA63-212 a=0.6 |  |  |  | Cl Max: | 1.046 | at alpha= | 20 | deg
XFOIL ncrit=9 |  |  |  | L/D Max: | 94.498 | at alpha= | 4 | deg
Re: | 750000 |  |  | Cd Min: | 0.28774 | at alpha= | 20 | deg
Mach: | 0.5 |  |  | Cl=0 at alpha= | -1.3898 | deg
|  |  |  | @ Cl=0.1, Cd= | 0.0066959
|  |  |  | @ Cl=0.4, Cd= | 0.0066837
|  |  |  | @ Cl=0.6, Cd= | 0.0069588
alpha (deg) | Cl | Cd | Cm | Cl/Cd
-20 | -0.842 | 0.27439 | 0.0833 | -3.0686
-19.5 | -0.8197 | 0.26499 | 0.0771 | -3.0933
-19 | -0.7988 | 0.25591 | 0.0709 | -3.1214
-18.5 | -0.7753 | 0.24713 | 0.0663 | -3.1372
-18 | -0.7523 | 0.23935 | 0.0615 | -3.1431
-17.5 | -0.7296 | 0.23116 | 0.0563 | -3.1563
-17 | -0.7091 | 0.22161 | 0.05 | -3.1998
-16.5 | -0.6917 | 0.2122 | 0.0433 | -3.2597
-16 | -0.6666 | 0.20417 | 0.0403 | -3.2649
-15.5 | -0.6442 | 0.19642 | 0.0357 | -3.2797
-15 | -0.6238 | 0.18757 | 0.0304 | -3.3257
-14.5 | -0.6101 | 0.17739 | 0.0231 | -3.4393
-14 | -0.5885 | 0.16902 | 0.0199 | -3.4818
-13.5 | -0.5686 | 0.16124 | 0.0157 | -3.5264
-13 | -0.5517 | 0.15242 | 0.0106 | -3.6196
-12.5 | -0.5429 | 0.14167 | 0.0032 | -3.8321
-12 | -0.5297 | 0.13205 | -0.0019 | -4.0114
-11.5 | -0.5154 | 0.12444 | -0.0047 | -4.1418
-11 | -0.5032 | 0.11592 | -0.0091 | -4.3409
-10.5 | -0.5035 | 0.10415 | -0.0154 | -4.8344
-10 | -0.5044 | 0.09348 | -0.0215 | -5.3958
-9.5 | -0.5069 | 0.0804 | -0.0319 | -6.3047
-9 | -0.5206 | 0.06776 | -0.0403 | -7.683
-8.5 | -0.5576 | 0.05188 | -0.0521 | -10.7479
-8 | -0.5903 | 0.04194 | -0.0586 | -14.0749
-7.5 | -0.6227 | 0.03515 | -0.0579 | -17.7155
-7 | -0.6357 | 0.02867 | -0.0541 | -22.173
-6.5 | -0.6181 | 0.02257 | -0.0506 | -27.3859
-6 | -0.5756 | 0.01811 | -0.0473 | -31.7835
-5.5 | -0.5226 | 0.01512 | -0.0445 | -34.5635
-5 | -0.4644 | 0.01326 | -0.0421 | -35.0226
-4.5 | -0.4024 | 0.01192 | -0.0404 | -33.7584
-4 | -0.3398 | 0.01074 | -0.0391 | -31.6387
-3.5 | -0.2744 | 0.00994 | -0.0382 | -27.6056
-3 | -0.2103 | 0.00886 | -0.0378 | -23.7359
-2.5 | -0.1504 | 0.00722 | -0.0377 | -20.831
-2 | -0.0831 | 0.00691 | -0.0376 | -12.026
-1.5 | -0.0151 | 0.0068 | -0.0376 | -2.2206
-1 | 0.0534 | 0.00673 | -0.0377 | 7.9346
-0.5 | 0.1218 | 0.00668 | -0.038 | 18.2335
0 | 0.1901 | 0.00665 | -0.0383 | 28.5865
0.5 | 0.2585 | 0.00665 | -0.0386 | 38.8722
1 | 0.3268 | 0.00666 | -0.0389 | 49.0691
1.5 | 0.3949 | 0.00668 | -0.0391 | 59.1168
2 | 0.4629 | 0.00673 | -0.0391 | 68.7816
2.5 | 0.5305 | 0.00683 | -0.039 | 77.672
3 | 0.5975 | 0.00695 | -0.0385 | 85.9712
3.5 | 0.6628 | 0.00718 | -0.0376 | 92.312
4 | 0.7248 | 0.00767 | -0.036 | 94.498
4.5 | 0.7678 | 0.00947 | -0.0322 | 81.0771
5 | 0.7992 | 0.01139 | -0.0264 | 70.1668
5.5 | 0.8611 | 0.01295 | -0.0258 | 66.4942
6 | 0.9042 | 0.01454 | -0.0217 | 62.1871
6.5 | 0.9358 | 0.01621 | -0.016 | 57.7298
7 | 0.9509 | 0.01898 | -0.0097 | 50.1001
7.5 | 0.9776 | 0.02171 | -0.005 | 45.0299
8 | 1.0004 | 0.02511 | -0.0004 | 39.8407
8.5 | 1.013 | 0.02972 | 0.0039 | 34.0848
9 | 1.0193 | 0.03547 | 0.0073 | 28.737
9.5 | 1.0061 | 0.04311 | 0.0085 | 23.338
10 | 0.9827 | 0.0524 | 0.0067 | 18.7538
10.5 | 0.9539 | 0.06357 | 0.0017 | 15.0055
11 | 0.9225 | 0.07696 | -0.0065 | 11.9867
11.5 | 0.8915 | 0.09254 | -0.017 | 9.6337
12 | 0.8622 | 0.11009 | -0.0282 | 7.8318
12.5 | 0.8424 | 0.12629 | -0.0376 | 6.6704
13 | 0.835 | 0.13992 | -0.0455 | 5.9677
13.5 | 0.8313 | 0.15339 | -0.0532 | 5.4195
14 | 0.8318 | 0.16791 | -0.0611 | 4.9538
14.5 | 0.8405 | 0.18011 | -0.0679 | 4.6666
15 | 0.8526 | 0.19136 | -0.0741 | 4.4555
15.5 | 0.8688 | 0.2016 | -0.0784 | 4.3095
16 | 0.8813 | 0.21443 | -0.0866 | 4.11
16.5 | 0.9012 | 0.22332 | -0.0919 | 4.0355
17 | 0.9243 | 0.23057 | -0.0956 | 4.0088
17.5 | 0.9436 | 0.24055 | -0.1008 | 3.9227
18 | 0.9613 | 0.25125 | -0.1077 | 3.8261
18.5 | 0.9801 | 0.2622 | -0.1148 | 3.738
19 | 1.0012 | 0.27094 | -0.1202 | 3.6953
19.5 | 1.0231 | 0.2791 | -0.1252 | 3.6657
20 | 1.046 | 0.28774 | -0.1293 | 3.6352

## 41. Re 1M Mach 0.00 (1)
BIGFOIL.COM POLAR EXPORT
NACA63-212 a=0.6
NACA63-212 a=0.6 |  |  |  | Cl Max: | 1.133 | at alpha= | 11 | deg
JavaFoil+Calcfoil stall+Eppler ext transition |  |  |  | L/D Max: | 100.872 | at alpha= | 4.5 | deg
Re: | 1000000 |  |  | Cd Min: | 0.00603 | at alpha= | -1.5 | deg
Mach: | 0 |  |  | Cl=0 at alpha= | -1.3729 | deg
|  |  |  | @ Cl=0.1, Cd= | 0.0060587
|  |  |  | @ Cl=0.4, Cd= | 0.006329
|  |  |  | @ Cl=0.6, Cd= | 0.0066654
alpha (deg) | Cl | Cd | Cm | Cl/Cd
-14 | -0.743 | 0.10351 | -0.007 | -7.181
-13.5 | -0.75 | 0.09791 | -0.007 | -7.664
-13 | -0.754 | 0.09308 | -0.007 | -8.098
-12.5 | -0.754 | 0.08684 | -0.008 | -8.685
-12 | -0.751 | 0.08095 | -0.008 | -9.279
-11.5 | -0.745 | 0.076 | -0.009 | -9.798
-11 | -0.733 | 0.07118 | -0.009 | -10.304
-10.5 | -0.72 | 0.06738 | -0.009 | -10.683
-10 | -0.701 | 0.06221 | -0.01 | -11.273
-9.5 | -0.684 | 0.05593 | -0.012 | -12.231
-9 | -0.794 | 0.01337 | -0.021 | -59.382
-8.5 | -0.767 | 0.01247 | -0.022 | -61.545
-8 | -0.726 | 0.01187 | -0.022 | -61.112
-7.5 | -0.681 | 0.01138 | -0.023 | -59.845
-7 | -0.634 | 0.01092 | -0.023 | -58.021
-6.5 | -0.584 | 0.01054 | -0.024 | -55.416
-6 | -0.532 | 0.01014 | -0.024 | -52.488
-5.5 | -0.479 | 0.00977 | -0.024 | -48.971
-5 | -0.424 | 0.00944 | -0.025 | -44.872
-4.5 | -0.367 | 0.00912 | -0.025 | -40.294
-4 | -0.31 | 0.00887 | -0.026 | -34.962
-3.5 | -0.252 | 0.00868 | -0.026 | -29.029
-3 | -0.193 | 0.00842 | -0.027 | -22.965
-2.5 | -0.134 | 0.0061 | -0.027 | -22.006
-2 | -0.075 | 0.00604 | -0.028 | -12.4
-1.5 | -0.015 | 0.00603 | -0.028 | -2.548
-1 | 0.044 | 0.00604 | -0.029 | 7.329
-0.5 | 0.104 | 0.00606 | -0.029 | 17.165
0 | 0.164 | 0.00607 | -0.03 | 26.959
0.5 | 0.223 | 0.0061 | -0.03 | 36.607
1 | 0.283 | 0.00618 | -0.031 | 45.829
1.5 | 0.342 | 0.00627 | -0.031 | 54.55
2 | 0.401 | 0.00633 | -0.032 | 63.409
2.5 | 0.461 | 0.00646 | -0.032 | 71.275
3 | 0.519 | 0.00655 | -0.033 | 79.301
3.5 | 0.578 | 0.00665 | -0.033 | 86.907
4 | 0.635 | 0.00669 | -0.033 | 94.935
4.5 | 0.692 | 0.00686 | -0.034 | 100.872
5 | 0.746 | 0.01021 | -0.034 | 73.009
5.5 | 0.799 | 0.01134 | -0.035 | 70.428
6 | 0.849 | 0.01179 | -0.035 | 71.998
6.5 | 0.897 | 0.01234 | -0.035 | 72.671
7 | 0.942 | 0.01291 | -0.036 | 72.917
7.5 | 0.982 | 0.01358 | -0.036 | 72.297
8 | 1.018 | 0.01429 | -0.037 | 71.273
8.5 | 1.05 | 0.01501 | -0.037 | 69.972
9 | 1.078 | 0.01588 | -0.037 | 67.868
9.5 | 1.1 | 0.01692 | -0.037 | 65.034
10 | 1.117 | 0.01818 | -0.038 | 61.458
10.5 | 1.128 | 0.01952 | -0.038 | 57.8
11 | 1.133 | 0.02123 | -0.038 | 53.353
11.5 | 1.117 | 0.02566 | -0.038 | 43.541
12 | 0.966 | 0.07615 | -0.024 | 12.69
12.5 | 0.959 | 0.08268 | -0.022 | 11.594
13 | 0.948 | 0.09068 | -0.02 | 10.45
13.5 | 0.937 | 0.09535 | -0.021 | 9.826
14 | 0.922 | 0.10378 | -0.02 | 8.881
14.5 | 0.901 | 0.11019 | -0.019 | 8.174
15 | 0.876 | 0.11686 | -0.019 | 7.493
15.5 | 0.848 | 0.12555 | -0.018 | 6.758
16 | 0.82 | 0.13237 | -0.019 | 6.196

## 42. Re 1M Mach 0.00 (2)
BIGFOIL.COM POLAR EXPORT
NACA63-212 a=0.6
NACA63-212 a=0.6 |  |  |  | Cl Max: | 1.3203 | at alpha= | 14 | deg
XFOIL ncrit=9 |  |  |  | L/D Max: | 99.222 | at alpha= | 4 | deg
Re: | 1000000 |  |  | Cd Min: | 0.24662 | at alpha= | 20 | deg
Mach: | 0 |  |  | Cl=0 at alpha= | -1.3861 | deg
|  |  |  | @ Cl=0.1, Cd= | 0.0056425
|  |  |  | @ Cl=0.4, Cd= | 0.005582
|  |  |  | @ Cl=0.6, Cd= | 0.0061135
alpha (deg) | Cl | Cd | Cm | Cl/Cd
-20 | -0.7581 | 0.24095 | 0.0633 | -3.1463
-19.5 | -0.7429 | 0.23315 | 0.0586 | -3.1864
-19 | -0.7259 | 0.22678 | 0.0551 | -3.2009
-18.5 | -0.7078 | 0.22108 | 0.0511 | -3.2016
-18 | -0.6912 | 0.21428 | 0.0469 | -3.2257
-17.5 | -0.6797 | 0.2042 | 0.041 | -3.3286
-16.5 | -0.6509 | 0.18873 | 0.033 | -3.4488
-16 | -0.6343 | 0.18252 | 0.0293 | -3.4752
-15.5 | -0.6257 | 0.17225 | 0.0234 | -3.6325
-15 | -0.6161 | 0.16251 | 0.0185 | -3.7912
-14.5 | -0.618 | 0.14998 | 0.0129 | -4.1205
-14 | -0.9188 | 0.06227 | -0.0352 | -14.7551
-13.5 | -1.001 | 0.04401 | -0.046 | -22.7448
-13 | -0.9973 | 0.03969 | -0.0475 | -25.1272
-12.5 | -1.0072 | 0.0348 | -0.047 | -28.9425
-12 | -1.0157 | 0.03097 | -0.0429 | -32.7963
-11.5 | -0.9943 | 0.02847 | -0.0407 | -34.9245
-11 | -0.9669 | 0.02548 | -0.0391 | -37.9474
-10 | -0.8881 | 0.02212 | -0.0365 | -40.1492
-9.5 | -0.8578 | 0.01827 | -0.0339 | -46.9513
-9 | -0.8121 | 0.01703 | -0.033 | -47.6864
-8.5 | -0.7642 | 0.01592 | -0.0322 | -48.0025
-8 | -0.7147 | 0.01494 | -0.0316 | -47.838
-7.5 | -0.6644 | 0.01398 | -0.031 | -47.525
-7 | -0.6171 | 0.01231 | -0.0302 | -50.13
-6.5 | -0.5642 | 0.01159 | -0.03 | -48.6799
-6 | -0.5102 | 0.01104 | -0.03 | -46.2138
-5.5 | -0.4572 | 0.01019 | -0.0297 | -44.8675
-5 | -0.4016 | 0.00972 | -0.0299 | -41.3169
-4.5 | -0.3465 | 0.00918 | -0.0299 | -37.7451
-4 | -0.2909 | 0.00868 | -0.0301 | -33.5138
-3.5 | -0.2364 | 0.00783 | -0.0303 | -30.1916
-3 | -0.1835 | 0.00664 | -0.0307 | -27.6355
-2.5 | -0.1278 | 0.00609 | -0.0309 | -20.9852
-2 | -0.0705 | 0.00589 | -0.0313 | -11.9694
-1.5 | -0.0131 | 0.00577 | -0.0316 | -2.2704
-1 | 0.0444 | 0.0057 | -0.0319 | 7.7895
-0.5 | 0.1024 | 0.00564 | -0.0323 | 18.156
0 | 0.1601 | 0.00559 | -0.0327 | 28.6404
0.5 | 0.2179 | 0.00558 | -0.0331 | 39.0502
1 | 0.2755 | 0.00556 | -0.0334 | 49.5504
2 | 0.3903 | 0.00557 | -0.034 | 70.0718
2.5 | 0.4469 | 0.00564 | -0.0342 | 79.2376
3 | 0.5032 | 0.00572 | -0.0343 | 87.972
3.5 | 0.5582 | 0.00592 | -0.0342 | 94.2905
4 | 0.6122 | 0.00617 | -0.0339 | 99.222
5.5 | 0.7605 | 0.00937 | -0.0323 | 81.1633
6 | 0.809 | 0.01046 | -0.0318 | 77.3423
6.5 | 0.8592 | 0.01129 | -0.0313 | 76.1027
7 | 0.9093 | 0.01203 | -0.0307 | 75.586
7.5 | 0.9585 | 0.01281 | -0.0301 | 74.8244
8 | 1.004 | 0.01387 | -0.029 | 72.3864
8.5 | 1.0497 | 0.01479 | -0.0278 | 70.9736
9 | 1.0946 | 0.01565 | -0.0267 | 69.9425
9.5 | 1.1275 | 0.01735 | -0.024 | 64.9856
10 | 1.1661 | 0.01839 | -0.022 | 63.4095
10.5 | 1.1975 | 0.01944 | -0.0189 | 61.5998
11 | 1.2208 | 0.02093 | -0.0152 | 58.3278
11.5 | 1.2297 | 0.02378 | -0.0107 | 51.7115
12 | 1.2545 | 0.02569 | -0.0084 | 48.8322
12.5 | 1.2757 | 0.02802 | -0.0063 | 45.5282
13 | 1.2955 | 0.03059 | -0.0045 | 42.3504
13.5 | 1.312 | 0.03358 | -0.003 | 39.0709
14 | 1.3203 | 0.03755 | -0.0017 | 35.1611
14.5 | 1.3034 | 0.04456 | -0.0004 | 29.2504
15 | 1.3108 | 0.04925 | -0.0006 | 26.6152
15.5 | 1.3153 | 0.05463 | -0.0016 | 24.0765
16 | 1.3115 | 0.06161 | -0.0036 | 21.2871
16.5 | 1.2984 | 0.07057 | -0.0069 | 18.3988
17 | 1.2839 | 0.08059 | -0.0115 | 15.9313
17.5 | 1.2564 | 0.09377 | -0.0183 | 13.3987
18 | 1.2202 | 0.10996 | -0.0275 | 11.0968
18.5 | 1.1855 | 0.12723 | -0.038 | 9.3178
20 | 0.934 | 0.24662 | -0.1008 | 3.7872

## 43. Re 1M Mach 0.10 (1)
BIGFOIL.COM POLAR EXPORT
NACA63-212 a=0.6
NACA63-212 a=0.6 |  |  |  | Cl Max: | 1.124 | at alpha= | 11 | deg
JavaFoil+Calcfoil stall+Eppler ext transition |  |  |  | L/D Max: | 101.155 | at alpha= | 4.5 | deg
Re: | 1000000 |  |  | Cd Min: | 0.00605 | at alpha= | -1 | deg
Mach: | 0.1 |  |  | Cl=0 at alpha= | -1.375 | deg
|  |  |  | @ Cl=0.1, Cd= | 0.0060593
|  |  |  | @ Cl=0.4, Cd= | 0.0063269
|  |  |  | @ Cl=0.6, Cd= | 0.0066933
alpha (deg) | Cl | Cd | Cm | Cl/Cd
-14 | -0.721 | 0.10472 | -0.007 | -6.884
-13.5 | -0.731 | 0.09879 | -0.007 | -7.4
-13 | -0.738 | 0.09327 | -0.007 | -7.91
-12.5 | -0.741 | 0.08728 | -0.008 | -8.496
-12 | -0.741 | 0.08131 | -0.008 | -9.112
-11.5 | -0.737 | 0.07688 | -0.008 | -9.582
-11 | -0.728 | 0.07195 | -0.009 | -10.121
-10.5 | -0.716 | 0.06765 | -0.009 | -10.579
-10 | -0.7 | 0.06242 | -0.01 | -11.215
-9.5 | -0.679 | 0.05787 | -0.011 | -11.737
-9 | -0.786 | 0.01392 | -0.021 | -56.455
-8.5 | -0.768 | 0.01259 | -0.022 | -60.993
-8 | -0.727 | 0.01198 | -0.022 | -60.664
-7.5 | -0.683 | 0.01142 | -0.023 | -59.777
-7 | -0.636 | 0.01101 | -0.023 | -57.724
-6.5 | -0.586 | 0.01056 | -0.024 | -55.509
-6 | -0.534 | 0.01017 | -0.024 | -52.515
-5.5 | -0.481 | 0.00979 | -0.025 | -49.076
-5 | -0.426 | 0.00945 | -0.025 | -45.015
-4.5 | -0.369 | 0.00917 | -0.026 | -40.227
-4 | -0.312 | 0.00888 | -0.026 | -35.082
-3.5 | -0.253 | 0.00863 | -0.026 | -29.347
-3 | -0.194 | 0.00842 | -0.027 | -23.064
-2.5 | -0.135 | 0.0061 | -0.027 | -22.101
-2 | -0.075 | 0.00607 | -0.028 | -12.406
-1.5 | -0.015 | 0.00606 | -0.028 | -2.549
-1 | 0.045 | 0.00605 | -0.029 | 7.363
-0.5 | 0.104 | 0.00606 | -0.029 | 17.255
0 | 0.165 | 0.00607 | -0.03 | 27.09
0.5 | 0.224 | 0.00616 | -0.03 | 36.43
1 | 0.284 | 0.00621 | -0.031 | 45.792
1.5 | 0.344 | 0.00627 | -0.031 | 54.803
2 | 0.403 | 0.00633 | -0.032 | 63.715
2.5 | 0.463 | 0.00647 | -0.032 | 71.599
3 | 0.522 | 0.00656 | -0.033 | 79.516
3.5 | 0.581 | 0.00669 | -0.033 | 86.751
4 | 0.638 | 0.0067 | -0.034 | 95.31
4.5 | 0.695 | 0.00687 | -0.034 | 101.155
5 | 0.749 | 0.01026 | -0.035 | 72.994
5.5 | 0.802 | 0.0114 | -0.035 | 70.313
6 | 0.852 | 0.01187 | -0.035 | 71.804
6.5 | 0.9 | 0.01243 | -0.036 | 72.406
7 | 0.945 | 0.01303 | -0.036 | 72.492
7.5 | 0.984 | 0.0137 | -0.036 | 71.837
8 | 1.02 | 0.01444 | -0.037 | 70.652
8.5 | 1.051 | 0.01513 | -0.037 | 69.514
9 | 1.078 | 0.01605 | -0.037 | 67.137
9.5 | 1.099 | 0.01718 | -0.038 | 63.952
10 | 1.114 | 0.01845 | -0.038 | 60.345
10.5 | 1.122 | 0.01996 | -0.038 | 56.203
11 | 1.124 | 0.02171 | -0.038 | 51.779
11.5 | 0.963 | 0.06968 | -0.025 | 13.82
12 | 0.949 | 0.0791 | -0.021 | 11.997
12.5 | 0.941 | 0.08476 | -0.021 | 11.103
13 | 0.928 | 0.09198 | -0.02 | 10.094
13.5 | 0.915 | 0.09746 | -0.02 | 9.384
14 | 0.896 | 0.10471 | -0.019 | 8.554
14.5 | 0.871 | 0.11294 | -0.019 | 7.713
15 | 0.842 | 0.11798 | -0.019 | 7.137
15.5 | 0.811 | 0.12676 | -0.018 | 6.394
16 | 0.778 | 0.13501 | -0.019 | 5.762

## 44. Re 1M Mach 0.10 (2)
BIGFOIL.COM POLAR EXPORT
NACA63-212 a=0.6
NACA63-212 a=0.6 |  |  |  | Cl Max: | 1.3028 | at alpha= | 13.5 | deg
XFOIL ncrit=9 |  |  |  | L/D Max: | 99.1948 | at alpha= | 4 | deg
Re: | 1000000 |  |  | Cd Min: | 0.24717 | at alpha= | 20 | deg
Mach: | 0.1 |  |  | Cl=0 at alpha= | -1.3864 | deg
|  |  |  | @ Cl=0.1, Cd= | 0.0056696
|  |  |  | @ Cl=0.4, Cd= | 0.0055977
|  |  |  | @ Cl=0.6, Cd= | 0.0061335
alpha (deg) | Cl | Cd | Cm | Cl/Cd
-17 | -0.6673 | 0.19638 | 0.0367 | -3.398
-16.5 | -0.6515 | 0.18951 | 0.0334 | -3.4378
-16 | -0.6346 | 0.18331 | 0.0297 | -3.4619
-15.5 | -0.6257 | 0.17316 | 0.0238 | -3.6134
-15 | -0.6155 | 0.16352 | 0.0189 | -3.7641
-14.5 | -0.6159 | 0.15122 | 0.0134 | -4.0729
-14 | -0.5959 | 0.14732 | 0.0111 | -4.0449
-13.5 | -0.8956 | 0.05997 | -0.0371 | -14.9341
-13 | -0.9291 | 0.04844 | -0.0448 | -19.1804
-12.5 | -0.9599 | 0.03973 | -0.0483 | -24.1606
-12 | -0.9833 | 0.03371 | -0.0469 | -29.1694
-11.5 | -0.9784 | 0.03094 | -0.0433 | -31.6225
-11 | -0.9611 | 0.02723 | -0.041 | -35.2956
-10.5 | -0.9216 | 0.02465 | -0.0409 | -37.3874
-10 | -0.89 | 0.02288 | -0.0377 | -38.8986
-9.5 | -0.8605 | 0.01896 | -0.0351 | -45.385
-9 | -0.8158 | 0.01749 | -0.0339 | -46.6438
-8.5 | -0.7681 | 0.01626 | -0.033 | -47.2386
-8 | -0.7184 | 0.01524 | -0.0323 | -47.1391
-7.5 | -0.6681 | 0.01416 | -0.0316 | -47.1822
-7 | -0.6205 | 0.0125 | -0.0307 | -49.64
-6.5 | -0.5676 | 0.0117 | -0.0305 | -48.5128
-6 | -0.5134 | 0.01111 | -0.0303 | -46.2106
-5 | -0.4042 | 0.00976 | -0.0302 | -41.4139
-4.5 | -0.3486 | 0.00921 | -0.0302 | -37.8502
-4 | -0.2926 | 0.00874 | -0.0303 | -33.4783
-3.5 | -0.2376 | 0.0079 | -0.0306 | -30.0759
-3 | -0.1844 | 0.00668 | -0.0309 | -27.6048
-2.5 | -0.1286 | 0.00611 | -0.0311 | -21.0475
-2 | -0.0709 | 0.00591 | -0.0315 | -11.9966
-1.5 | -0.0132 | 0.00578 | -0.0318 | -2.2837
0 | 0.1611 | 0.00561 | -0.0329 | 28.7166
0.5 | 0.2192 | 0.00559 | -0.0333 | 39.2129
1 | 0.2772 | 0.00558 | -0.0336 | 49.6774
1.5 | 0.3351 | 0.00558 | -0.0339 | 60.0538
2 | 0.3927 | 0.00559 | -0.0342 | 70.2504
2.5 | 0.4496 | 0.00565 | -0.0344 | 79.5752
3 | 0.5062 | 0.00575 | -0.0344 | 88.0348
3.5 | 0.5616 | 0.00595 | -0.0343 | 94.3866
4 | 0.616 | 0.00621 | -0.034 | 99.1948
4.5 | 0.667 | 0.00675 | -0.0332 | 98.8148
5 | 0.7086 | 0.00802 | -0.031 | 88.3541
5.5 | 0.7644 | 0.00947 | -0.0322 | 80.7181
6 | 0.8132 | 0.01057 | -0.0316 | 76.9347
6.5 | 0.864 | 0.01136 | -0.0311 | 76.0563
7 | 0.9135 | 0.0122 | -0.0304 | 74.877
7.5 | 0.9634 | 0.01293 | -0.0298 | 74.5089
8 | 1.0069 | 0.0142 | -0.0282 | 70.9085
8.5 | 1.0541 | 0.01498 | -0.0272 | 70.3672
9 | 1.0981 | 0.01594 | -0.0258 | 68.8896
9.5 | 1.1307 | 0.01762 | -0.0229 | 64.1714
10 | 1.1662 | 0.01876 | -0.0203 | 62.1642
10.5 | 1.1949 | 0.0199 | -0.0168 | 60.0452
11 | 1.2153 | 0.02175 | -0.013 | 55.8759
11.5 | 1.2276 | 0.02454 | -0.0091 | 50.0244
12 | 1.2506 | 0.02672 | -0.0067 | 46.8039
12.5 | 1.2704 | 0.0293 | -0.0046 | 43.3584
13 | 1.2887 | 0.03213 | -0.0028 | 40.1089
13.5 | 1.3028 | 0.03549 | -0.0014 | 36.7089
14 | 1.302 | 0.04061 | -0.0002 | 32.0611
14.5 | 1.2896 | 0.04745 | 0.0004 | 27.1781
15 | 1.2915 | 0.05308 | -0.0003 | 24.3312
15.5 | 1.2903 | 0.05964 | -0.0021 | 21.6348
16 | 1.2803 | 0.06805 | -0.0051 | 18.8141
16.5 | 1.2595 | 0.07897 | -0.0099 | 15.9491
17 | 1.2363 | 0.09145 | -0.0165 | 13.5189
17.5 | 1.1969 | 0.10819 | -0.0261 | 11.0629
18 | 1.1456 | 0.12946 | -0.0391 | 8.8491
19 | 0.9059 | 0.23548 | -0.0938 | 3.847
19.5 | 0.9223 | 0.24168 | -0.098 | 3.8162
20 | 0.9391 | 0.24717 | -0.1016 | 3.7994

## 45. Re 1M Mach 0.25 (1)
BIGFOIL.COM POLAR EXPORT
NACA63-212 a=0.6
NACA63-212 a=0.6 |  |  |  | Cl Max: | 1.079 | at alpha= | 9.5 | deg
JavaFoil+Calcfoil stall+Eppler ext transition |  |  |  | L/D Max: | 105.45 | at alpha= | 4.5 | deg
Re: | 1000000 |  |  | Cd Min: | 0.00609 | at alpha= | -2 | deg
Mach: | 0.25 |  |  | Cl=0 at alpha= | -1.371 | deg
|  |  |  | @ Cl=0.1, Cd= | 0.0061288
|  |  |  | @ Cl=0.4, Cd= | 0.0064158
|  |  |  | @ Cl=0.6, Cd= | 0.006796
alpha (deg) | Cl | Cd | Cm | Cl/Cd
-13 | -0.597 | 0.10327 | -0.007 | -5.783
-12.5 | -0.627 | 0.09521 | -0.007 | -6.587
-12 | -0.651 | 0.08897 | -0.008 | -7.314
-11.5 | -0.667 | 0.08197 | -0.008 | -8.14
-11 | -0.677 | 0.07678 | -0.008 | -8.82
-10.5 | -0.68 | 0.07101 | -0.009 | -9.576
-10 | -0.676 | 0.06585 | -0.009 | -10.263
-9.5 | -0.664 | 0.06092 | -0.01 | -10.898
-9 | -0.644 | 0.05644 | -0.011 | -11.407
-8.5 | -0.623 | 0.0513 | -0.012 | -12.138
-8 | -0.728 | 0.01243 | -0.023 | -58.598
-7.5 | -0.69 | 0.01193 | -0.023 | -57.867
-7 | -0.645 | 0.01145 | -0.024 | -56.363
-6.5 | -0.597 | 0.01087 | -0.024 | -54.893
-6 | -0.545 | 0.01045 | -0.025 | -52.216
-5.5 | -0.492 | 0.00998 | -0.025 | -49.291
-5 | -0.436 | 0.00961 | -0.026 | -45.339
-4.5 | -0.378 | 0.00932 | -0.026 | -40.605
-4 | -0.32 | 0.00905 | -0.027 | -35.338
-3.5 | -0.26 | 0.00875 | -0.027 | -29.716
-3 | -0.2 | 0.0085 | -0.028 | -23.475
-2.5 | -0.139 | 0.00618 | -0.028 | -22.424
-2 | -0.077 | 0.00609 | -0.029 | -12.696
-1.5 | -0.016 | 0.0061 | -0.029 | -2.603
-1 | 0.046 | 0.00612 | -0.03 | 7.478
-0.5 | 0.107 | 0.00613 | -0.03 | 17.527
0 | 0.169 | 0.00614 | -0.031 | 27.525
0.5 | 0.231 | 0.0062 | -0.031 | 37.186
1 | 0.292 | 0.00628 | -0.032 | 46.575
1.5 | 0.353 | 0.00634 | -0.032 | 55.741
2 | 0.415 | 0.00644 | -0.033 | 64.368
2.5 | 0.476 | 0.00654 | -0.033 | 72.746
3 | 0.536 | 0.00669 | -0.034 | 80.188
3.5 | 0.596 | 0.00679 | -0.034 | 87.794
4 | 0.656 | 0.00688 | -0.035 | 95.345
4.5 | 0.713 | 0.00676 | -0.035 | 105.45
5 | 0.767 | 0.0113 | -0.035 | 67.837
5.5 | 0.82 | 0.01179 | -0.036 | 69.507
6 | 0.87 | 0.01234 | -0.036 | 70.487
6.5 | 0.917 | 0.01299 | -0.036 | 70.581
7 | 0.96 | 0.01367 | -0.037 | 70.189
7.5 | 0.997 | 0.01447 | -0.037 | 68.894
8 | 1.028 | 0.01536 | -0.038 | 66.921
8.5 | 1.053 | 0.01615 | -0.038 | 65.206
9 | 1.07 | 0.01734 | -0.038 | 61.695
9.5 | 1.079 | 0.01868 | -0.038 | 57.771
10 | 1.077 | 0.02047 | -0.039 | 52.619
10.5 | 0.909 | 0.06576 | -0.023 | 13.826
11 | 0.891 | 0.07351 | -0.02 | 12.126
11.5 | 0.871 | 0.08013 | -0.019 | 10.869
12 | 0.845 | 0.08736 | -0.018 | 9.668
12.5 | 0.811 | 0.09352 | -0.018 | 8.667
13 | 0.77 | 0.1011 | -0.018 | 7.619
13.5 | 0.723 | 0.11127 | -0.017 | 6.498
14 | 0.671 | 0.11857 | -0.017 | 5.658
14.5 | 0.607 | 0.12776 | -0.017 | 4.754

## 46. Re 1M Mach 0.25 (2)
BIGFOIL.COM POLAR EXPORT
NACA63-212 a=0.6
NACA63-212 a=0.6 |  |  |  | Cl Max: | 1.2237 | at alpha= | 13 | deg
XFOIL ncrit=9 |  |  |  | L/D Max: | 99.5625 | at alpha= | 4 | deg
Re: | 1000000 |  |  | Cd Min: | 0.22218 | at alpha= | 18 | deg
Mach: | 0.25 |  |  | Cl=0 at alpha= | -1.3875 | deg
|  |  |  | @ Cl=0.1, Cd= | 0.0057353
|  |  |  | @ Cl=0.4, Cd= | 0.0057151
|  |  |  | @ Cl=0.6, Cd= | 0.0061952
alpha (deg) | Cl | Cd | Cm | Cl/Cd
-14.5 | -0.6036 | 0.15886 | 0.0163 | -3.7996
-14 | -0.5894 | 0.15239 | 0.0134 | -3.8677
-13.5 | -0.5762 | 0.14493 | 0.0094 | -3.9757
-13 | -0.5736 | 0.13254 | 0.0024 | -4.3278
-12.5 | -0.6123 | 0.11088 | -0.0067 | -5.5222
-11.5 | -0.7586 | 0.0574 | -0.0403 | -13.216
-11 | -0.8072 | 0.04425 | -0.0495 | -18.2418
-10.5 | -0.8466 | 0.03586 | -0.0509 | -23.6085
-9.5 | -0.847 | 0.0266 | -0.0431 | -31.8421
-9 | -0.8289 | 0.02113 | -0.0398 | -39.2286
-8.5 | -0.7857 | 0.01892 | -0.038 | -41.5275
-8 | -0.7373 | 0.01721 | -0.0366 | -42.8414
-7.5 | -0.6872 | 0.01556 | -0.0353 | -44.1645
-7 | -0.6346 | 0.01432 | -0.0343 | -44.3156
-6.5 | -0.5858 | 0.01244 | -0.033 | -47.09
-6 | -0.5303 | 0.01159 | -0.0325 | -45.755
-5.5 | -0.474 | 0.01087 | -0.0321 | -43.6063
-5 | -0.418 | 0.01004 | -0.0317 | -41.6335
-4.5 | -0.3602 | 0.00943 | -0.0317 | -38.1972
-4 | -0.3021 | 0.00893 | -0.0316 | -33.8298
-3 | -0.1895 | 0.00702 | -0.032 | -26.9943
-2.5 | -0.1327 | 0.00621 | -0.0322 | -21.3688
-2 | -0.0734 | 0.006 | -0.0325 | -12.2333
-1.5 | -0.0135 | 0.00585 | -0.0328 | -2.3077
-1 | 0.0465 | 0.00578 | -0.0331 | 8.045
-0.5 | 0.1063 | 0.00573 | -0.0335 | 18.5515
0.5 | 0.2265 | 0.00567 | -0.0342 | 39.9471
1 | 0.2865 | 0.00566 | -0.0346 | 50.6184
1.5 | 0.3462 | 0.00567 | -0.0349 | 61.0582
2 | 0.4058 | 0.00572 | -0.0352 | 70.9441
2.5 | 0.4649 | 0.00576 | -0.0354 | 80.7118
3 | 0.5236 | 0.00587 | -0.0354 | 89.1993
3.5 | 0.5809 | 0.00609 | -0.0352 | 95.3859
4 | 0.6372 | 0.0064 | -0.0348 | 99.5625
4.5 | 0.6884 | 0.00718 | -0.0338 | 95.8774
5 | 0.7295 | 0.00868 | -0.0312 | 84.0438
5.5 | 0.7852 | 0.01007 | -0.0317 | 77.9742
6 | 0.8369 | 0.01102 | -0.0309 | 75.9437
6.5 | 0.8891 | 0.01184 | -0.0301 | 75.0929
7 | 0.9387 | 0.01283 | -0.0288 | 73.1645
7.5 | 0.9877 | 0.01378 | -0.0274 | 71.6763
8 | 1.0304 | 0.01512 | -0.0251 | 68.1481
8.5 | 1.0738 | 0.01623 | -0.0229 | 66.1614
9 | 1.1006 | 0.01815 | -0.0186 | 60.6391
9.5 | 1.127 | 0.01964 | -0.0141 | 57.3829
10 | 1.1519 | 0.0215 | -0.0103 | 53.5767
10.5 | 1.1765 | 0.02359 | -0.0071 | 49.8728
11 | 1.1871 | 0.02713 | -0.0033 | 43.756
11.5 | 1.2041 | 0.03039 | -0.0006 | 39.6216
12 | 1.2158 | 0.03431 | 0.0017 | 35.4357
12.5 | 1.223 | 0.03883 | 0.0032 | 31.4963
13 | 1.2237 | 0.04431 | 0.0038 | 27.6168
13.5 | 1.2138 | 0.05141 | 0.0031 | 23.6102
14 | 1.1845 | 0.06189 | 0.0001 | 19.1388
14.5 | 1.1491 | 0.07484 | -0.0058 | 15.3541
15 | 1.116 | 0.08926 | -0.0139 | 12.5028
16 | 1.0413 | 0.12539 | -0.0363 | 8.3045
16.5 | 0.869 | 0.19006 | -0.0706 | 4.5722
17 | 0.8854 | 0.19615 | -0.0748 | 4.5139
17.5 | 0.8813 | 0.21228 | -0.0818 | 4.1516
18 | 0.8939 | 0.22218 | -0.0872 | 4.0233

## 47. Re 1M Mach 0.50 (1)
BIGFOIL.COM POLAR EXPORT
NACA63-212 a=0.6
NACA63-212 a=0.6 |  |  |  | Cl Max: | 1.142 | at alpha= | 20 | deg
JavaFoil+Calcfoil stall+Eppler ext transition |  |  |  | L/D Max: | 99.635 | at alpha= | 4 | deg
Re: | 1000000 |  |  | Cd Min: | 0.00634 | at alpha= | -1.5 | deg
Mach: | 0.5 |  |  | Cl=0 at alpha= | -1.3696 | deg
|  |  |  | @ Cl=0.1, Cd= | 0.0063642
|  |  |  | @ Cl=0.4, Cd= | 0.0066788
|  |  |  | @ Cl=0.6, Cd= | 0.0069054
alpha (deg) | Cl | Cd | Cm | Cl/Cd
-20 | -1.014 | 0.19562 | -0.008 | -5.184
-19.5 | -0.987 | 0.1948 | -0.008 | -5.069
-19 | -0.961 | 0.18506 | -0.008 | -5.194
-18.5 | -0.935 | 0.18217 | -0.009 | -5.13
-18 | -0.908 | 0.17766 | -0.009 | -5.109
-17.5 | -0.879 | 0.17261 | -0.009 | -5.094
-17 | -0.852 | 0.16321 | -0.009 | -5.223
-16.5 | -0.826 | 0.16063 | -0.009 | -5.14
-16 | -0.799 | 0.15667 | -0.009 | -5.1
-15.5 | -0.771 | 0.14831 | -0.009 | -5.199
-15 | -0.744 | 0.13918 | -0.009 | -5.344
-14.5 | -0.717 | 0.13488 | -0.01 | -5.314
-14 | -0.69 | 0.13085 | -0.01 | -5.273
-13.5 | -0.663 | 0.12611 | -0.01 | -5.258
-13 | -0.635 | 0.12116 | -0.01 | -5.24
-12.5 | -0.608 | 0.11614 | -0.01 | -5.232
-12 | -0.581 | 0.11273 | -0.01 | -5.151
-11.5 | -0.554 | 0.10813 | -0.01 | -5.12
-11 | -0.527 | 0.10275 | -0.01 | -5.125
-10.5 | -0.499 | 0.09718 | -0.01 | -5.13
-10 | -0.471 | 0.09449 | -0.01 | -4.99
-9.5 | -0.444 | 0.09578 | -0.01 | -4.639
-9 | -0.417 | 0.0932 | -0.011 | -4.475
-8.5 | -0.39 | 0.08457 | -0.011 | -4.61
-8 | -0.362 | 0.06524 | -0.01 | -5.553
-7.5 | -0.335 | 0.05383 | -0.011 | -6.232
-7 | -0.467 | 0.04992 | -0.01 | -9.345
-6.5 | -0.483 | 0.04469 | -0.013 | -10.798
-6 | -0.574 | 0.01209 | -0.028 | -47.433
-5.5 | -0.53 | 0.01131 | -0.028 | -46.857
-5 | -0.477 | 0.0106 | -0.029 | -44.969
-4.5 | -0.417 | 0.01013 | -0.029 | -41.194
-4 | -0.355 | 0.00964 | -0.03 | -36.781
-3.5 | -0.289 | 0.0093 | -0.03 | -31.134
-3 | -0.223 | 0.00901 | -0.031 | -24.688
-2.5 | -0.155 | 0.00642 | -0.031 | -24.088
-2 | -0.086 | 0.00639 | -0.032 | -13.508
-1.5 | -0.018 | 0.00634 | -0.033 | -2.798
-1 | 0.051 | 0.00635 | -0.033 | 8.054
-0.5 | 0.12 | 0.00637 | -0.034 | 18.854
0 | 0.189 | 0.00642 | -0.034 | 29.451
0.5 | 0.258 | 0.00648 | -0.035 | 39.822
1 | 0.327 | 0.00656 | -0.035 | 49.848
1.5 | 0.395 | 0.00667 | -0.036 | 59.194
2 | 0.463 | 0.00679 | -0.036 | 68.191
2.5 | 0.531 | 0.00693 | -0.037 | 76.661
3 | 0.598 | 0.0069 | -0.038 | 86.764
3.5 | 0.664 | 0.00708 | -0.038 | 93.793
4 | 0.729 | 0.00732 | -0.039 | 99.635
4.5 | 0.781 | 0.01241 | -0.039 | 62.915
5 | 0.837 | 0.0131 | -0.039 | 63.841
5.5 | 0.887 | 0.01394 | -0.039 | 63.668
6 | 0.931 | 0.015 | -0.04 | 62.079
6.5 | 0.964 | 0.01619 | -0.04 | 59.537
7 | 0.972 | 0.01765 | -0.04 | 55.088
7.5 | 0.771 | 0.05133 | -0.018 | 15.022
8 | 0.507 | 0.06371 | -0.016 | 7.961
8.5 | 0.535 | 0.06193 | -0.018 | 8.632
9 | 0.561 | 0.07289 | -0.017 | 7.693
9.5 | 0.588 | 0.08797 | -0.019 | 6.683
10 | 0.614 | 0.09278 | -0.019 | 6.622
10.5 | 0.641 | 0.09561 | -0.019 | 6.703
11 | 0.667 | 0.10283 | -0.02 | 6.491
11.5 | 0.695 | 0.10777 | -0.021 | 6.445
12 | 0.721 | 0.11125 | -0.022 | 6.479
12.5 | 0.747 | 0.11717 | -0.022 | 6.376
13 | 0.774 | 0.12424 | -0.023 | 6.231
13.5 | 0.801 | 0.13192 | -0.024 | 6.071
14 | 0.827 | 0.1356 | -0.024 | 6.098
14.5 | 0.853 | 0.14079 | -0.025 | 6.059
15 | 0.881 | 0.14606 | -0.027 | 6.034
15.5 | 0.907 | 0.15513 | -0.027 | 5.845
16 | 0.933 | 0.15461 | -0.027 | 6.033
16.5 | 0.959 | 0.16103 | -0.028 | 5.954
17 | 0.988 | 0.17241 | -0.03 | 5.73
17.5 | 1.012 | 0.17163 | -0.029 | 5.899
18 | 1.038 | 0.17562 | -0.03 | 5.91
18.5 | 1.064 | 0.18216 | -0.03 | 5.84
19 | 1.092 | 0.18673 | -0.032 | 5.849
19.5 | 1.117 | 0.19708 | -0.032 | 5.67
20 | 1.142 | 0.20059 | -0.032 | 5.696

## 48. Re 1M Mach 0.50 (2)
BIGFOIL.COM POLAR EXPORT
NACA63-212 a=0.6
NACA63-212 a=0.6 |  |  |  | Cl Max: | 1.0452 | at alpha= | 20 | deg
XFOIL ncrit=9 |  |  |  | L/D Max: | 98.9317 | at alpha= | 3.5 | deg
Re: | 1000000 |  |  | Cd Min: | 0.28827 | at alpha= | 20 | deg
Mach: | 0.5 |  |  | Cl=0 at alpha= | -1.3881 | deg
|  |  |  | @ Cl=0.1, Cd= | 0.0060697
|  |  |  | @ Cl=0.4, Cd= | 0.0060935
|  |  |  | @ Cl=0.6, Cd= | 0.0064282
alpha (deg) | Cl | Cd | Cm | Cl/Cd
-20 | -0.8437 | 0.27282 | 0.0825 | -3.0925
-19.5 | -0.8215 | 0.26406 | 0.0775 | -3.111
-19 | -0.7987 | 0.25635 | 0.0726 | -3.1157
-18.5 | -0.7755 | 0.24827 | 0.0673 | -3.1236
-18 | -0.7529 | 0.23962 | 0.0619 | -3.1421
-17.5 | -0.7325 | 0.22942 | 0.0554 | -3.1928
-17 | -0.7124 | 0.22014 | 0.0496 | -3.2361
-16.5 | -0.6887 | 0.21248 | 0.0458 | -3.2412
-16 | -0.6664 | 0.20487 | 0.0412 | -3.2528
-15.5 | -0.6485 | 0.19464 | 0.0345 | -3.3318
-15 | -0.6304 | 0.18513 | 0.0288 | -3.4052
-14.5 | -0.6125 | 0.17562 | 0.0239 | -3.4876
-14 | -0.5884 | 0.16927 | 0.0208 | -3.4761
-13.5 | -0.5738 | 0.15935 | 0.0143 | -3.6009
-13 | -0.5596 | 0.14936 | 0.0087 | -3.7467
-12.5 | -0.5456 | 0.13982 | 0.0037 | -3.9022
-12 | -0.531 | 0.13168 | 0.0001 | -4.0325
-11.5 | -0.5233 | 0.12124 | -0.0054 | -4.3162
-11 | -0.5162 | 0.1118 | -0.0104 | -4.6172
-10.5 | -0.5151 | 0.10121 | -0.0163 | -5.0894
-10 | -0.5104 | 0.08902 | -0.0262 | -5.7335
-9.5 | -0.5259 | 0.07718 | -0.0326 | -6.8139
-9 | -0.5501 | 0.06229 | -0.0423 | -8.8313
-8.5 | -0.5824 | 0.04864 | -0.053 | -11.9737
-8 | -0.6194 | 0.03859 | -0.0589 | -16.0508
-7.5 | -0.6522 | 0.03213 | -0.0565 | -20.2988
-7 | -0.6594 | 0.02518 | -0.0526 | -26.1875
-6 | -0.5893 | 0.01609 | -0.0457 | -36.6252
-5.5 | -0.5324 | 0.01376 | -0.043 | -38.6919
-5 | -0.4717 | 0.01221 | -0.0408 | -38.6323
-4.5 | -0.4102 | 0.01075 | -0.0392 | -38.1581
-4 | -0.3442 | 0.0099 | -0.0382 | -34.7677
-3.5 | -0.2776 | 0.00923 | -0.0375 | -30.0758
-3 | -0.2115 | 0.00844 | -0.0372 | -25.0592
-2.5 | -0.1499 | 0.00692 | -0.0371 | -21.6618
-2 | -0.0837 | 0.00634 | -0.0372 | -13.2019
-1.5 | -0.0154 | 0.00618 | -0.0373 | -2.4919
-1 | 0.0534 | 0.00609 | -0.0376 | 8.7685
-0.5 | 0.1222 | 0.00606 | -0.0379 | 20.165
0 | 0.1908 | 0.00603 | -0.0383 | 31.6418
0.5 | 0.2594 | 0.00602 | -0.0387 | 43.0897
1 | 0.3281 | 0.00605 | -0.039 | 54.2314
1.5 | 0.3966 | 0.00609 | -0.0393 | 65.1232
2 | 0.4649 | 0.00616 | -0.0395 | 75.4708
2.5 | 0.5331 | 0.00626 | -0.0395 | 85.1597
3 | 0.6007 | 0.00643 | -0.0392 | 93.4215
3.5 | 0.6668 | 0.00674 | -0.0386 | 98.9318
4 | 0.7275 | 0.00753 | -0.0372 | 96.6135
4.5 | 0.771 | 0.0096 | -0.0339 | 80.3125
5 | 0.8144 | 0.01113 | -0.0298 | 73.1716
5.5 | 0.8636 | 0.01203 | -0.0257 | 71.7872
6 | 0.923 | 0.01334 | -0.024 | 69.1904
6.5 | 0.9588 | 0.01505 | -0.0186 | 63.7076
7 | 0.9834 | 0.01702 | -0.0123 | 57.7791
7.5 | 1.0009 | 0.01999 | -0.0066 | 50.07
8 | 1.0216 | 0.02334 | -0.0016 | 43.7704
8.5 | 1.0389 | 0.02738 | 0.0031 | 37.9438
9 | 1.0448 | 0.0326 | 0.0065 | 32.0491
9.5 | 1.0316 | 0.04006 | 0.0085 | 25.7514
10 | 1.0062 | 0.04939 | 0.0075 | 20.3725
10.5 | 0.9752 | 0.06054 | 0.003 | 16.1084
11 | 0.9428 | 0.07372 | -0.0047 | 12.7889
11.5 | 0.9095 | 0.08928 | -0.0151 | 10.1871
12 | 0.8774 | 0.1071 | -0.0267 | 8.1923
12.5 | 0.8495 | 0.1251 | -0.0372 | 6.7906
13 | 0.8374 | 0.14016 | -0.0459 | 5.9746
13.5 | 0.8392 | 0.1523 | -0.053 | 5.5102
14 | 0.8451 | 0.1634 | -0.0596 | 5.172
14.5 | 0.8494 | 0.17679 | -0.0669 | 4.8046
15 | 0.8585 | 0.18928 | -0.0738 | 4.5356
15.5 | 0.8719 | 0.20035 | -0.08 | 4.3519
16 | 0.8871 | 0.21128 | -0.086 | 4.1987
16.5 | 0.9041 | 0.22186 | -0.092 | 4.0751
17 | 0.9236 | 0.23133 | -0.0973 | 3.9926
17.5 | 0.9445 | 0.23955 | -0.1017 | 3.9428
18 | 0.964 | 0.24974 | -0.1075 | 3.86
18.5 | 0.9827 | 0.26028 | -0.1139 | 3.7755
19 | 1.0021 | 0.27142 | -0.1208 | 3.6921
19.5 | 1.0236 | 0.28046 | -0.1265 | 3.6497
20 | 1.0452 | 0.28827 | -0.1315 | 3.6258

## 49. Re 2M Mach 0.00 (1)
BIGFOIL.COM POLAR EXPORT
NACA63-212 a=0.6
NACA63-212 a=0.6 |  |  |  | Cl Max: | 1.144 | at alpha= | 11 | deg
JavaFoil+Calcfoil stall+Eppler ext transition |  |  |  | L/D Max: | 107.156 | at alpha= | 4.5 | deg
Re: | 2000000 |  |  | Cd Min: | 0.00549 | at alpha= | -1.5 | deg
Mach: | 0 |  |  | Cl=0 at alpha= | -1.3729 | deg
|  |  |  | @ Cl=0.1, Cd= | 0.0055093
|  |  |  | @ Cl=0.4, Cd= | 0.0057481
|  |  |  | @ Cl=0.6, Cd= | 0.0061302
alpha (deg) | Cl | Cd | Cm | Cl/Cd
-15 | -0.724 | 0.10995 | -0.007 | -6.582
-14.5 | -0.736 | 0.10394 | -0.008 | -7.081
-14 | -0.746 | 0.09732 | -0.008 | -7.662
-13.5 | -0.753 | 0.09134 | -0.008 | -8.243
-13 | -0.756 | 0.08675 | -0.009 | -8.716
-12.5 | -0.758 | 0.0807 | -0.009 | -9.391
-12 | -0.757 | 0.07504 | -0.01 | -10.082
-11.5 | -0.755 | 0.06764 | -0.011 | -11.164
-11 | -0.822 | 0.02945 | -0.017 | -27.893
-10.5 | -0.839 | 0.0194 | -0.018 | -43.24
-10 | -0.857 | 0.0131 | -0.02 | -65.398
-9.5 | -0.837 | 0.01168 | -0.021 | -71.668
-9 | -0.806 | 0.01151 | -0.021 | -70.058
-8.5 | -0.767 | 0.01092 | -0.022 | -70.248
-8 | -0.726 | 0.01046 | -0.022 | -69.37
-7.5 | -0.681 | 0.01002 | -0.023 | -67.964
-7 | -0.634 | 0.00966 | -0.023 | -65.56
-6.5 | -0.584 | 0.00932 | -0.024 | -62.634
-6 | -0.532 | 0.00897 | -0.024 | -59.324
-5.5 | -0.479 | 0.00865 | -0.024 | -55.317
-5 | -0.424 | 0.00835 | -0.025 | -50.735
-4.5 | -0.367 | 0.00812 | -0.025 | -45.239
-4 | -0.31 | 0.00792 | -0.026 | -39.16
-3.5 | -0.252 | 0.00773 | -0.026 | -32.587
-3 | -0.193 | 0.00757 | -0.027 | -25.549
-2.5 | -0.134 | 0.00553 | -0.027 | -24.255
-2 | -0.075 | 0.00551 | -0.028 | -13.583
-1.5 | -0.015 | 0.00549 | -0.028 | -2.8
-1 | 0.044 | 0.0055 | -0.029 | 8.059
-0.5 | 0.104 | 0.00551 | -0.029 | 18.88
0 | 0.164 | 0.00553 | -0.03 | 29.621
0.5 | 0.223 | 0.00555 | -0.03 | 40.28
1 | 0.283 | 0.0056 | -0.031 | 50.5
1.5 | 0.342 | 0.00564 | -0.031 | 60.609
2 | 0.401 | 0.00575 | -0.032 | 69.832
2.5 | 0.461 | 0.00581 | -0.032 | 79.23
3 | 0.519 | 0.00592 | -0.033 | 87.772
3.5 | 0.578 | 0.00608 | -0.033 | 95.042
4 | 0.635 | 0.00621 | -0.033 | 102.283
4.5 | 0.692 | 0.00646 | -0.034 | 107.156
5 | 0.746 | 0.00954 | -0.034 | 78.244
5.5 | 0.8 | 0.00976 | -0.035 | 81.992
6 | 0.852 | 0.0097 | -0.035 | 87.89
6.5 | 0.902 | 0.01094 | -0.036 | 82.442
7 | 0.947 | 0.0114 | -0.036 | 83.101
7.5 | 0.988 | 0.01194 | -0.036 | 82.759
8 | 1.025 | 0.01256 | -0.037 | 81.589
8.5 | 1.057 | 0.01323 | -0.037 | 79.899
9 | 1.085 | 0.01388 | -0.037 | 78.134
9.5 | 1.108 | 0.01461 | -0.038 | 75.815
10 | 1.125 | 0.01557 | -0.038 | 72.271
10.5 | 1.137 | 0.01666 | -0.038 | 68.241
11 | 1.144 | 0.01789 | -0.039 | 63.918
11.5 | 1.142 | 0.01977 | -0.039 | 57.802
12 | 1.136 | 0.02191 | -0.039 | 51.819
12.5 | 1.125 | 0.02405 | -0.039 | 46.757
13 | 1.086 | 0.03242 | -0.038 | 33.484
13.5 | 1.045 | 0.04295 | -0.037 | 24.321
14 | 0.932 | 0.09325 | -0.025 | 9.992
14.5 | 0.907 | 0.1012 | -0.023 | 8.965
15 | 0.88 | 0.10911 | -0.022 | 8.068
15.5 | 0.852 | 0.11734 | -0.021 | 7.257
16 | 0.823 | 0.12331 | -0.021 | 6.674

## 50. Re 2M Mach 0.00 (2)
BIGFOIL.COM POLAR EXPORT
NACA63-212 a=0.6
NACA63-212 a=0.6 |  |  |  | Cl Max: | 1.5063 | at alpha= | 17 | deg
XFOIL ncrit=9 |  |  |  | L/D Max: | 103.382 | at alpha= | 3.5 | deg
Re: | 2000000 |  |  | Cd Min: | 0.11102 | at alpha= | 20 | deg
Mach: | 0 |  |  | Cl=0 at alpha= | -1.3858 | deg
|  |  |  | @ Cl=0.1, Cd= | 0.0047028
|  |  |  | @ Cl=0.4, Cd= | 0.0048242
|  |  |  | @ Cl=0.6, Cd= | 0.0059118
alpha (deg) | Cl | Cd | Cm | Cl/Cd
-17.5 | -0.9926 | 0.11084 | -0.0024 | -8.9553
-17 | -1.135 | 0.07234 | -0.027 | -15.6898
-16.5 | -1.1864 | 0.05627 | -0.0373 | -21.0841
-16 | -1.2011 | 0.04751 | -0.0422 | -25.281
-15.5 | -1.2027 | 0.04126 | -0.0451 | -29.1493
-15 | -1.2366 | 0.03254 | -0.0473 | -38.0025
-14.5 | -1.2579 | 0.02683 | -0.0455 | -46.8841
-14 | -1.2536 | 0.02422 | -0.0418 | -51.7589
-13.5 | -1.2354 | 0.02243 | -0.0381 | -55.078
-13 | -1.1989 | 0.02119 | -0.0366 | -56.5786
-12.5 | -1.1581 | 0.02008 | -0.0355 | -57.6743
-12 | -1.1117 | 0.01884 | -0.0355 | -59.0074
-11.5 | -1.0754 | 0.01786 | -0.0328 | -60.2128
-11 | -1.0319 | 0.01686 | -0.0315 | -61.204
-10.5 | -0.9834 | 0.0162 | -0.0309 | -60.7037
-10 | -0.9434 | 0.01413 | -0.0294 | -66.7657
-9.5 | -0.8942 | 0.01323 | -0.0288 | -67.5888
-9 | -0.8427 | 0.01253 | -0.0285 | -67.2546
-8.5 | -0.7906 | 0.01185 | -0.0283 | -66.7173
-8 | -0.7372 | 0.01133 | -0.0282 | -65.0662
-7.5 | -0.6833 | 0.01079 | -0.0282 | -63.3272
-7 | -0.631 | 0.00982 | -0.0279 | -64.2566
-6.5 | -0.5759 | 0.00938 | -0.028 | -61.3966
-6 | -0.5201 | 0.00902 | -0.0282 | -57.6608
-5.5 | -0.4646 | 0.0085 | -0.0284 | -54.6588
-5 | -0.4081 | 0.00821 | -0.0286 | -49.7077
-4.5 | -0.3517 | 0.00783 | -0.0289 | -44.917
-4 | -0.2949 | 0.00751 | -0.0292 | -39.2676
-3.5 | -0.2384 | 0.0071 | -0.0295 | -33.5775
-3 | -0.1823 | 0.0065 | -0.0299 | -28.0462
-2.5 | -0.1272 | 0.00566 | -0.0304 | -22.4735
-2 | -0.0709 | 0.00511 | -0.0308 | -13.8748
-1.5 | -0.0132 | 0.0049 | -0.0313 | -2.6939
-1 | 0.0446 | 0.00476 | -0.0318 | 9.3697
-0.5 | 0.1027 | 0.0047 | -0.0322 | 21.8511
0 | 0.1609 | 0.00468 | -0.0327 | 34.3803
0.5 | 0.219 | 0.00467 | -0.0332 | 46.8951
1 | 0.2771 | 0.00469 | -0.0337 | 59.0832
2 | 0.3926 | 0.00481 | -0.0345 | 81.6216
2.5 | 0.45 | 0.00492 | -0.0349 | 91.4634
3 | 0.5066 | 0.00514 | -0.0352 | 98.5603
3.5 | 0.5624 | 0.00544 | -0.0355 | 103.3824
4 | 0.6158 | 0.00611 | -0.0355 | 100.7856
4.5 | 0.6662 | 0.00714 | -0.0352 | 93.3053
5 | 0.7164 | 0.00806 | -0.0347 | 88.8834
5.5 | 0.7669 | 0.00875 | -0.0342 | 87.6457
6 | 0.8162 | 0.00922 | -0.0331 | 88.5249
6.5 | 0.8699 | 0.00963 | -0.033 | 90.3323
7 | 0.9236 | 0.01019 | -0.033 | 90.6379
7.5 | 0.9759 | 0.01071 | -0.0328 | 91.1204
8 | 1.026 | 0.01142 | -0.0323 | 89.8424
8.5 | 1.0765 | 0.01202 | -0.0318 | 89.5591
9 | 1.1255 | 0.01267 | -0.0312 | 88.8319
9.5 | 1.1705 | 0.01364 | -0.03 | 85.8138
10 | 1.2176 | 0.01431 | -0.0291 | 85.0874
10.5 | 1.2618 | 0.01512 | -0.0279 | 83.4524
11 | 1.3011 | 0.01617 | -0.026 | 80.4638
11.5 | 1.332 | 0.01748 | -0.0229 | 76.2014
12 | 1.3583 | 0.01851 | -0.019 | 73.382
12.5 | 1.3834 | 0.0198 | -0.0156 | 69.8687
13 | 1.4088 | 0.02128 | -0.0127 | 66.203
13.5 | 1.4325 | 0.02304 | -0.0102 | 62.1745
14 | 1.4416 | 0.02606 | -0.007 | 55.3185
14.5 | 1.4538 | 0.02909 | -0.0047 | 49.9759
15 | 1.4725 | 0.03176 | -0.0032 | 46.3634
15.5 | 1.4844 | 0.0352 | -0.0019 | 42.1705
16 | 1.4975 | 0.03871 | -0.0011 | 38.6851
16.5 | 1.5007 | 0.04349 | -0.0008 | 34.5068
17 | 1.5063 | 0.04837 | -0.0011 | 31.1412
17.5 | 1.5036 | 0.05468 | -0.0023 | 27.4982
18 | 1.4962 | 0.06215 | -0.0045 | 24.074
18.5 | 1.4915 | 0.06972 | -0.0073 | 21.3927
19 | 1.4677 | 0.08089 | -0.0123 | 18.1444
19.5 | 1.4341 | 0.09475 | -0.0195 | 15.1356
20 | 1.3936 | 0.11102 | -0.0287 | 12.5527

## 51. Re 2M Mach 0.10 (1)
BIGFOIL.COM POLAR EXPORT
NACA63-212 a=0.6
NACA63-212 a=0.6 |  |  |  | Cl Max: | 1.135 | at alpha= | 11 | deg
JavaFoil+Calcfoil stall+Eppler ext transition |  |  |  | L/D Max: | 107.599 | at alpha= | 4.5 | deg
Re: | 2000000 |  |  | Cd Min: | 0.00549 | at alpha= | -1.5 | deg
Mach: | 0.1 |  |  | Cl=0 at alpha= | -1.375 | deg
|  |  |  | @ Cl=0.1, Cd= | 0.0055093
|  |  |  | @ Cl=0.4, Cd= | 0.005738
|  |  |  | @ Cl=0.6, Cd= | 0.00613
alpha (deg) | Cl | Cd | Cm | Cl/Cd
-15 | -0.694 | 0.11403 | -0.007 | -6.084
-14.5 | -0.71 | 0.10496 | -0.008 | -6.761
-14 | -0.723 | 0.09834 | -0.008 | -7.351
-13.5 | -0.733 | 0.09337 | -0.008 | -7.854
-13 | -0.74 | 0.088 | -0.008 | -8.409
-12.5 | -0.744 | 0.08216 | -0.009 | -9.056
-12 | -0.745 | 0.07649 | -0.01 | -9.741
-11.5 | -0.743 | 0.07054 | -0.011 | -10.532
-11 | -0.736 | 0.06553 | -0.011 | -11.236
-10.5 | -0.737 | 0.05476 | -0.014 | -13.456
-10 | -0.851 | 0.01352 | -0.02 | -62.928
-9.5 | -0.834 | 0.0124 | -0.021 | -67.233
-9 | -0.806 | 0.01163 | -0.021 | -69.287
-8.5 | -0.768 | 0.01103 | -0.022 | -69.63
-8 | -0.727 | 0.0105 | -0.022 | -69.204
-7.5 | -0.683 | 0.01011 | -0.023 | -67.532
-7 | -0.636 | 0.00969 | -0.023 | -65.57
-6.5 | -0.586 | 0.00935 | -0.024 | -62.675
-6 | -0.534 | 0.009 | -0.024 | -59.363
-5.5 | -0.481 | 0.00867 | -0.025 | -55.468
-5 | -0.426 | 0.00841 | -0.025 | -50.611
-4.5 | -0.369 | 0.00817 | -0.026 | -45.183
-4 | -0.312 | 0.00793 | -0.026 | -39.296
-3.5 | -0.253 | 0.00773 | -0.026 | -32.77
-3 | -0.194 | 0.00757 | -0.027 | -25.66
-2.5 | -0.135 | 0.00554 | -0.027 | -24.362
-2 | -0.075 | 0.00551 | -0.028 | -13.652
-1.5 | -0.015 | 0.00549 | -0.028 | -2.815
-1 | 0.045 | 0.0055 | -0.029 | 8.096
-0.5 | 0.104 | 0.00551 | -0.029 | 18.976
0 | 0.165 | 0.00552 | -0.03 | 29.78
0.5 | 0.224 | 0.00555 | -0.03 | 40.473
1 | 0.284 | 0.0056 | -0.031 | 50.775
1.5 | 0.344 | 0.0057 | -0.031 | 60.327
2 | 0.403 | 0.00574 | -0.032 | 70.237
2.5 | 0.463 | 0.00582 | -0.032 | 79.609
3 | 0.522 | 0.00593 | -0.033 | 87.988
3.5 | 0.581 | 0.00608 | -0.033 | 95.458
4 | 0.638 | 0.00623 | -0.034 | 102.484
4.5 | 0.695 | 0.00646 | -0.034 | 107.599
5 | 0.75 | 0.00962 | -0.035 | 77.974
5.5 | 0.804 | 0.0094 | -0.035 | 85.5
6 | 0.856 | 0.00979 | -0.035 | 87.436
6.5 | 0.905 | 0.01102 | -0.036 | 82.178
7 | 0.95 | 0.01149 | -0.036 | 82.709
7.5 | 0.99 | 0.01204 | -0.037 | 82.257
8 | 1.027 | 0.01266 | -0.037 | 81.094
8.5 | 1.058 | 0.01332 | -0.037 | 79.411
9 | 1.085 | 0.01406 | -0.038 | 77.175
9.5 | 1.106 | 0.01487 | -0.038 | 74.374
10 | 1.122 | 0.0158 | -0.038 | 70.98
10.5 | 1.131 | 0.01702 | -0.038 | 66.448
11 | 1.135 | 0.01833 | -0.039 | 61.888
11.5 | 1.13 | 0.02026 | -0.039 | 55.79
12 | 1.119 | 0.02274 | -0.039 | 49.205
12.5 | 1.102 | 0.0254 | -0.039 | 43.397
13 | 1.032 | 0.04279 | -0.036 | 24.113
13.5 | 0.935 | 0.08192 | -0.027 | 11.418
14 | 0.902 | 0.09663 | -0.023 | 9.337
14.5 | 0.875 | 0.10403 | -0.022 | 8.415
15 | 0.845 | 0.11184 | -0.022 | 7.559
15.5 | 0.813 | 0.11951 | -0.021 | 6.806
16 | 0.78 | 0.12675 | -0.021 | 6.155

## 52. Re 2M Mach 0.10 (2)
BIGFOIL.COM POLAR EXPORT
NACA63-212 a=0.6
NACA63-212 a=0.6 |  |  |  | Cl Max: | 1.4829 | at alpha= | 17 | deg
XFOIL ncrit=9 |  |  |  | L/D Max: | 103.437 | at alpha= | 3.5 | deg
Re: | 2000000 |  |  | Cd Min: | 0.20957 | at alpha= | -18 | deg
Mach: | 0.1 |  |  | Cl=0 at alpha= | -1.3864 | deg
|  |  |  | @ Cl=0.1, Cd= | 0.0047034
|  |  |  | @ Cl=0.4, Cd= | 0.0048304
|  |  |  | @ Cl=0.6, Cd= | 0.0059175
alpha (deg) | Cl | Cd | Cm | Cl/Cd
-18 | -0.7013 | 0.20957 | 0.0464 | -3.3464
-17 | -0.9753 | 0.10766 | -0.0051 | -9.0591
-16.5 | -1.0601 | 0.08047 | -0.0221 | -13.1739
-16 | -1.1267 | 0.06022 | -0.0357 | -18.7097
-15.5 | -1.1478 | 0.04997 | -0.042 | -22.9698
-15 | -1.1678 | 0.0412 | -0.0464 | -28.3447
-14.5 | -1.217 | 0.03109 | -0.0486 | -39.1444
-14 | -1.227 | 0.02653 | -0.0465 | -46.2495
-13.5 | -1.2251 | 0.0239 | -0.042 | -51.2594
-13 | -1.1964 | 0.02243 | -0.0394 | -53.3393
-12.5 | -1.1583 | 0.02117 | -0.0379 | -54.7142
-12 | -1.113 | 0.01979 | -0.0377 | -56.2405
-11.5 | -1.0781 | 0.01868 | -0.0347 | -57.7141
-11 | -1.0362 | 0.01749 | -0.0331 | -59.2453
-10.5 | -0.9887 | 0.01663 | -0.0322 | -59.4528
-10 | -0.9469 | 0.01478 | -0.0307 | -64.0663
-9.5 | -0.8997 | 0.01352 | -0.0298 | -66.5459
-9 | -0.8481 | 0.01277 | -0.0294 | -66.4135
-8.5 | -0.7957 | 0.01205 | -0.029 | -66.0332
-8 | -0.742 | 0.01148 | -0.0288 | -64.6341
-7.5 | -0.6878 | 0.0109 | -0.0287 | -63.1009
-7 | -0.6352 | 0.00991 | -0.0284 | -64.0969
-6.5 | -0.5797 | 0.00944 | -0.0284 | -61.4089
-6 | -0.5235 | 0.00906 | -0.0286 | -57.7815
-5.5 | -0.4676 | 0.00854 | -0.0287 | -54.7541
-5 | -0.4108 | 0.00824 | -0.0289 | -49.8544
-4.5 | -0.3539 | 0.00785 | -0.0291 | -45.0828
-4 | -0.2967 | 0.00753 | -0.0294 | -39.4024
-3 | -0.1833 | 0.00654 | -0.0301 | -28.0275
-2.5 | -0.1278 | 0.0057 | -0.0306 | -22.4211
-2 | -0.0713 | 0.00512 | -0.031 | -13.9258
-1.5 | -0.0132 | 0.00491 | -0.0315 | -2.6884
-1 | 0.0449 | 0.00476 | -0.0319 | 9.4328
-0.5 | 0.1033 | 0.0047 | -0.0324 | 21.9787
0 | 0.1619 | 0.00469 | -0.0329 | 34.5203
0.5 | 0.2203 | 0.00468 | -0.0334 | 47.0726
1 | 0.2788 | 0.00469 | -0.0338 | 59.4456
1.5 | 0.3371 | 0.00474 | -0.0343 | 71.1181
2 | 0.395 | 0.00482 | -0.0347 | 81.9502
2.5 | 0.4528 | 0.00494 | -0.0351 | 91.6599
3 | 0.5097 | 0.00515 | -0.0354 | 98.9709
3.5 | 0.5658 | 0.00547 | -0.0356 | 103.4369
4 | 0.6193 | 0.00617 | -0.0356 | 100.3728
4.5 | 0.6699 | 0.00722 | -0.0353 | 92.7839
5 | 0.7206 | 0.00811 | -0.0348 | 88.8533
5.5 | 0.7713 | 0.00881 | -0.0342 | 87.5482
6 | 0.8212 | 0.00928 | -0.0331 | 88.4914
6.5 | 0.8747 | 0.00968 | -0.0328 | 90.3616
7 | 0.9287 | 0.01031 | -0.0328 | 90.0776
7.5 | 0.9816 | 0.0108 | -0.0326 | 90.8889
8 | 1.0316 | 0.01158 | -0.0319 | 89.0846
8.5 | 1.0826 | 0.01214 | -0.0314 | 89.1763
9 | 1.1314 | 0.01286 | -0.0306 | 87.9782
9.5 | 1.1769 | 0.0138 | -0.0293 | 85.2826
10 | 1.2234 | 0.01454 | -0.0282 | 84.1403
10.5 | 1.2669 | 0.01541 | -0.0267 | 82.2128
11 | 1.3004 | 0.01683 | -0.0238 | 77.2668
11.5 | 1.3306 | 0.01787 | -0.0202 | 74.46
12 | 1.356 | 0.01907 | -0.0164 | 71.1064
12.5 | 1.381 | 0.02053 | -0.0131 | 67.2674
13 | 1.4056 | 0.02222 | -0.0103 | 63.2583
13.5 | 1.4244 | 0.02448 | -0.0075 | 58.1863
14 | 1.4289 | 0.02809 | -0.0043 | 50.8686
14.5 | 1.4471 | 0.03082 | -0.0026 | 46.9533
15 | 1.4629 | 0.03392 | -0.0012 | 43.1279
15.5 | 1.4708 | 0.03798 | -0.0001 | 38.7256
16 | 1.4816 | 0.04197 | 0.0004 | 35.3014
16.5 | 1.4803 | 0.04762 | 0.0002 | 31.0857
17 | 1.4829 | 0.05332 | -0.0007 | 27.8113
17.5 | 1.4746 | 0.06088 | -0.0028 | 24.2214
18 | 1.4598 | 0.07003 | -0.0063 | 20.8454
18.5 | 1.4425 | 0.0803 | -0.011 | 17.9639
19 | 1.4082 | 0.09437 | -0.0183 | 14.9221
19.5 | 1.3645 | 0.11144 | -0.0281 | 12.2443
20 | 1.3144 | 0.13106 | -0.0401 | 10.029

## 53. Re 2M Mach 0.25 (1)
BIGFOIL.COM POLAR EXPORT
NACA63-212 a=0.6
NACA63-212 a=0.6 |  |  |  | Cl Max: | 1.087 | at alpha= | 9.5 | deg
JavaFoil+Calcfoil stall+Eppler ext transition |  |  |  | L/D Max: | 108.27 | at alpha= | 4.5 | deg
Re: | 2000000 |  |  | Cd Min: | 0.00553 | at alpha= | -1 | deg
Mach: | 0.25 |  |  | Cl=0 at alpha= | -1.371 | deg
|  |  |  | @ Cl=0.1, Cd= | 0.0055388
|  |  |  | @ Cl=0.4, Cd= | 0.0057831
|  |  |  | @ Cl=0.6, Cd= | 0.0061827
alpha (deg) | Cl | Cd | Cm | Cl/Cd
-14.5 | -0.474 | 0.11839 | -0.008 | -4.007
-14 | -0.521 | 0.10935 | -0.008 | -4.763
-13.5 | -0.562 | 0.10327 | -0.008 | -5.445
-13 | -0.598 | 0.09718 | -0.008 | -6.155
-12.5 | -0.628 | 0.0899 | -0.008 | -6.988
-12 | -0.652 | 0.08272 | -0.008 | -7.882
-11.5 | -0.669 | 0.07781 | -0.009 | -8.594
-11 | -0.679 | 0.07233 | -0.009 | -9.389
-10.5 | -0.682 | 0.06709 | -0.01 | -10.169
-10 | -0.681 | 0.06077 | -0.012 | -11.211
-9.5 | -0.799 | 0.01448 | -0.021 | -55.132
-9 | -0.79 | 0.01254 | -0.022 | -63.005
-8.5 | -0.768 | 0.01168 | -0.022 | -65.706
-8 | -0.731 | 0.01101 | -0.023 | -66.407
-7.5 | -0.69 | 0.0105 | -0.023 | -65.713
-7 | -0.645 | 0.01007 | -0.024 | -64.104
-6.5 | -0.597 | 0.00963 | -0.024 | -61.991
-6 | -0.546 | 0.00923 | -0.025 | -59.094
-5.5 | -0.492 | 0.00887 | -0.025 | -55.461
-5 | -0.436 | 0.00854 | -0.026 | -51.072
-4.5 | -0.378 | 0.00829 | -0.026 | -45.658
-4 | -0.32 | 0.00808 | -0.027 | -39.548
-3.5 | -0.26 | 0.00785 | -0.027 | -33.146
-3 | -0.2 | 0.00764 | -0.028 | -26.122
-2.5 | -0.139 | 0.00561 | -0.028 | -24.708
-2 | -0.077 | 0.00555 | -0.029 | -13.922
-1.5 | -0.016 | 0.00554 | -0.029 | -2.863
-1 | 0.046 | 0.00553 | -0.03 | 8.277
-0.5 | 0.107 | 0.00554 | -0.03 | 19.39
0 | 0.169 | 0.00558 | -0.031 | 30.301
0.5 | 0.231 | 0.0056 | -0.031 | 41.217
1 | 0.292 | 0.00565 | -0.032 | 51.722
1.5 | 0.353 | 0.00573 | -0.032 | 61.649
2 | 0.415 | 0.0058 | -0.033 | 71.437
2.5 | 0.476 | 0.00591 | -0.033 | 80.443
3 | 0.536 | 0.00602 | -0.034 | 89.103
3.5 | 0.596 | 0.00617 | -0.034 | 96.629
4 | 0.656 | 0.00636 | -0.035 | 103.076
4.5 | 0.714 | 0.00659 | -0.035 | 108.27
5 | 0.769 | 0.0095 | -0.035 | 80.965
5.5 | 0.823 | 0.00975 | -0.036 | 84.386
6 | 0.874 | 0.01094 | -0.036 | 79.958
6.5 | 0.923 | 0.01147 | -0.037 | 80.439
7 | 0.966 | 0.01202 | -0.037 | 80.34
7.5 | 1.003 | 0.01267 | -0.037 | 79.122
8 | 1.034 | 0.01345 | -0.038 | 76.909
8.5 | 1.06 | 0.01418 | -0.038 | 74.705
9 | 1.077 | 0.01516 | -0.038 | 71.084
9.5 | 1.087 | 0.01616 | -0.039 | 67.26
10 | 1.087 | 0.01742 | -0.039 | 62.403
10.5 | 1.077 | 0.01926 | -0.039 | 55.932
11 | 1.054 | 0.02191 | -0.039 | 48.087
11.5 | 0.888 | 0.06939 | -0.026 | 12.798
12 | 0.85 | 0.08051 | -0.022 | 10.553
12.5 | 0.813 | 0.08752 | -0.02 | 9.292
13 | 0.772 | 0.09391 | -0.02 | 8.226
13.5 | 0.724 | 0.1026 | -0.019 | 7.06
14 | 0.672 | 0.1101 | -0.019 | 6.105
14.5 | 0.608 | 0.11957 | -0.019 | 5.089

## 54. Re 2M Mach 0.25 (2)
BIGFOIL.COM POLAR EXPORT
NACA63-212 a=0.6
NACA63-212 a=0.6 |  |  |  | Cl Max: | 1.3635 | at alpha= | 13.5 | deg
XFOIL ncrit=9 |  |  |  | L/D Max: | 104.278 | at alpha= | 3.5 | deg
Re: | 2000000 |  |  | Cd Min: | 0.19585 | at alpha= | -17 | deg
Mach: | 0.25 |  |  | Cl=0 at alpha= | -1.3862 | deg
|  |  |  | @ Cl=0.1, Cd= | 0.004768
|  |  |  | @ Cl=0.4, Cd= | 0.0048876
|  |  |  | @ Cl=0.6, Cd= | 0.0058512
alpha (deg) | Cl | Cd | Cm | Cl/Cd
-17 | -0.6831 | 0.19585 | 0.0393 | -3.4879
-16.5 | -0.664 | 0.18991 | 0.0352 | -3.4964
-16 | -0.6464 | 0.18322 | 0.0311 | -3.528
-15.5 | -0.637 | 0.17281 | 0.0258 | -3.6861
-13.5 | -0.9872 | 0.05279 | -0.0438 | -18.7005
-13 | -0.9927 | 0.04489 | -0.0489 | -22.1141
-12.5 | -1.0163 | 0.03633 | -0.053 | -27.9741
-12 | -1.0332 | 0.03029 | -0.053 | -34.1103
-11.5 | -1.0277 | 0.02689 | -0.0506 | -38.2187
-11 | -1.0266 | 0.02389 | -0.0442 | -42.972
-10.5 | -0.9992 | 0.02111 | -0.041 | -47.333
-10 | -0.9594 | 0.01905 | -0.0387 | -50.3622
-9.5 | -0.9196 | 0.01657 | -0.0364 | -55.4979
-9 | -0.8744 | 0.01456 | -0.0346 | -60.0549
-8.5 | -0.8218 | 0.01344 | -0.0335 | -61.1458
-8 | -0.7674 | 0.0125 | -0.0326 | -61.392
-7.5 | -0.7121 | 0.01167 | -0.0319 | -61.0197
-7 | -0.6567 | 0.01075 | -0.0312 | -61.0884
-6.5 | -0.6007 | 0.00985 | -0.0308 | -60.9848
-6 | -0.5424 | 0.00935 | -0.0306 | -58.0107
-5.5 | -0.4839 | 0.00887 | -0.0305 | -54.5547
-5 | -0.4252 | 0.00839 | -0.0304 | -50.6794
-4.5 | -0.3661 | 0.00802 | -0.0305 | -45.6484
-4 | -0.3066 | 0.00768 | -0.0307 | -39.9219
-3.5 | -0.2474 | 0.00731 | -0.0309 | -33.844
-3 | -0.189 | 0.00674 | -0.0312 | -28.0415
-2.5 | -0.1315 | 0.00588 | -0.0316 | -22.3639
-2 | -0.0735 | 0.00519 | -0.032 | -14.1618
-1.5 | -0.0137 | 0.00498 | -0.0325 | -2.751
-1 | 0.0465 | 0.00483 | -0.0329 | 9.6273
-0.5 | 0.1069 | 0.00476 | -0.0334 | 22.458
0 | 0.1674 | 0.00473 | -0.0339 | 35.3911
0.5 | 0.2278 | 0.00474 | -0.0344 | 48.0591
1 | 0.2881 | 0.00476 | -0.0349 | 60.5252
1.5 | 0.3483 | 0.00481 | -0.0353 | 72.4116
2 | 0.4083 | 0.0049 | -0.0357 | 83.3265
2.5 | 0.4681 | 0.005 | -0.0361 | 93.62
3 | 0.5269 | 0.00526 | -0.0363 | 100.1711
3.5 | 0.585 | 0.00561 | -0.0365 | 104.2781
4 | 0.6391 | 0.00648 | -0.0363 | 98.6265
4.5 | 0.6907 | 0.00761 | -0.0357 | 90.7622
5.5 | 0.7958 | 0.00917 | -0.0342 | 86.783
6 | 0.848 | 0.00966 | -0.0329 | 87.7847
6.5 | 0.9005 | 0.01004 | -0.0316 | 89.6912
7 | 0.9586 | 0.0107 | -0.0317 | 89.5888
7.5 | 1.0117 | 0.01141 | -0.0309 | 88.6678
8 | 1.0635 | 0.01218 | -0.0297 | 87.3153
8.5 | 1.114 | 0.01298 | -0.0283 | 85.8243
9 | 1.1588 | 0.01414 | -0.0262 | 81.9519
9.5 | 1.2055 | 0.01502 | -0.0242 | 80.2597
10 | 1.2465 | 0.01613 | -0.0215 | 77.2784
10.5 | 1.2652 | 0.01786 | -0.0156 | 70.8399
11 | 1.2899 | 0.01945 | -0.0112 | 66.3188
11.5 | 1.3125 | 0.02148 | -0.0074 | 61.1034
12 | 1.3349 | 0.02377 | -0.0041 | 56.159
12.5 | 1.3532 | 0.02657 | -0.0011 | 50.9296
13 | 1.3488 | 0.03148 | 0.0021 | 42.8463
13.5 | 1.3635 | 0.03513 | 0.0038 | 38.813
14 | 1.3599 | 0.0408 | 0.0049 | 33.3309
14.5 | 1.3524 | 0.04743 | 0.0048 | 28.5136
15 | 1.3405 | 0.05535 | 0.0032 | 24.2186
15.5 | 1.32 | 0.0653 | -0.0005 | 20.2144
16 | 1.2981 | 0.07653 | -0.0057 | 16.962
16.5 | 1.2598 | 0.09171 | -0.0142 | 13.7368
17 | 1.2192 | 0.10897 | -0.0247 | 11.1884
17.5 | 1.1646 | 0.1305 | -0.0382 | 8.9241
18 | 1.1036 | 0.15488 | -0.0535 | 7.1255

## 55. Re 2M Mach 0.50 (1)
BIGFOIL.COM POLAR EXPORT
NACA63-212 a=0.6
NACA63-212 a=0.6 |  |  |  | Cl Max: | 1.143 | at alpha= | 20 | deg
JavaFoil+Calcfoil stall+Eppler ext transition |  |  |  | L/D Max: | 109.428 | at alpha= | 4 | deg
Re: | 2000000 |  |  | Cd Min: | 0.00571 | at alpha= | -1.5 | deg
Mach: | 0.5 |  |  | Cl=0 at alpha= | -1.3696 | deg
|  |  |  | @ Cl=0.1, Cd= | 0.0057242
|  |  |  | @ Cl=0.4, Cd= | 0.0060174
|  |  |  | @ Cl=0.6, Cd= | 0.0064266
alpha (deg) | Cl | Cd | Cm | Cl/Cd
-20 | -1.015 | 0.17462 | -0.008 | -5.813
-19.5 | -0.988 | 0.17171 | -0.008 | -5.754
-19 | -0.962 | 0.16333 | -0.008 | -5.887
-18.5 | -0.935 | 0.16333 | -0.009 | -5.725
-18 | -0.909 | 0.15832 | -0.009 | -5.743
-17.5 | -0.88 | 0.1551 | -0.009 | -5.674
-17 | -0.853 | 0.14568 | -0.009 | -5.855
-16.5 | -0.826 | 0.14301 | -0.009 | -5.775
-16 | -0.799 | 0.13931 | -0.009 | -5.737
-15.5 | -0.772 | 0.13309 | -0.01 | -5.804
-15 | -0.744 | 0.12455 | -0.009 | -5.974
-14.5 | -0.717 | 0.12084 | -0.01 | -5.933
-14 | -0.69 | 0.117 | -0.01 | -5.899
-13.5 | -0.663 | 0.11228 | -0.01 | -5.907
-13 | -0.635 | 0.10952 | -0.01 | -5.802
-12.5 | -0.608 | 0.10316 | -0.01 | -5.893
-12 | -0.581 | 0.10008 | -0.01 | -5.805
-11.5 | -0.554 | 0.09668 | -0.01 | -5.729
-11 | -0.527 | 0.09221 | -0.011 | -5.714
-10.5 | -0.499 | 0.08751 | -0.01 | -5.702
-10 | -0.472 | 0.07379 | -0.011 | -6.395
-9.5 | -0.445 | 0.08435 | -0.011 | -5.272
-9 | -0.417 | 0.08178 | -0.011 | -5.105
-8.5 | -0.39 | 0.07562 | -0.011 | -5.159
-8 | -0.363 | 0.05913 | -0.011 | -6.132
-7.5 | -0.336 | 0.0508 | -0.012 | -6.619
-7 | -0.467 | 0.04737 | -0.012 | -9.867
-6.5 | -0.6 | 0.01148 | -0.027 | -52.219
-6 | -0.574 | 0.01061 | -0.028 | -54.041
-5.5 | -0.53 | 0.00991 | -0.028 | -53.492
-5 | -0.477 | 0.00935 | -0.029 | -50.981
-4.5 | -0.417 | 0.00898 | -0.029 | -46.513
-4 | -0.355 | 0.00862 | -0.03 | -41.154
-3.5 | -0.289 | 0.00833 | -0.03 | -34.725
-3 | -0.223 | 0.00806 | -0.031 | -27.622
-2.5 | -0.155 | 0.00583 | -0.031 | -26.516
-2 | -0.086 | 0.00578 | -0.032 | -14.955
-1.5 | -0.018 | 0.00571 | -0.033 | -3.105
-1 | 0.051 | 0.00571 | -0.033 | 8.962
-0.5 | 0.12 | 0.00573 | -0.034 | 20.937
0 | 0.189 | 0.00574 | -0.034 | 32.933
0.5 | 0.258 | 0.00582 | -0.035 | 44.279
1 | 0.327 | 0.00589 | -0.035 | 55.474
1.5 | 0.395 | 0.00601 | -0.036 | 65.715
2 | 0.463 | 0.00611 | -0.036 | 75.772
2.5 | 0.531 | 0.00626 | -0.037 | 84.9
3 | 0.598 | 0.00642 | -0.038 | 93.166
3.5 | 0.665 | 0.00664 | -0.038 | 100.08
4 | 0.729 | 0.00666 | -0.039 | 109.428
4.5 | 0.786 | 0.01109 | -0.039 | 70.831
5 | 0.841 | 0.01172 | -0.039 | 71.812
5.5 | 0.893 | 0.01241 | -0.04 | 71.925
6 | 0.936 | 0.01318 | -0.04 | 71.052
6.5 | 0.97 | 0.01419 | -0.04 | 68.329
7 | 0.978 | 0.01547 | -0.041 | 63.242
7.5 | 0.929 | 0.01706 | -0.041 | 54.491
8 | 0.508 | 0.05805 | -0.018 | 8.747
8.5 | 0.536 | 0.05811 | -0.02 | 9.219
9 | 0.561 | 0.06746 | -0.019 | 8.321
9.5 | 0.588 | 0.07957 | -0.02 | 7.394
10 | 0.615 | 0.08158 | -0.02 | 7.537
10.5 | 0.641 | 0.07781 | -0.02 | 8.242
11 | 0.668 | 0.09471 | -0.021 | 7.055
11.5 | 0.695 | 0.09612 | -0.022 | 7.229
12 | 0.721 | 0.0993 | -0.022 | 7.262
12.5 | 0.747 | 0.1042 | -0.022 | 7.172
13 | 0.775 | 0.10852 | -0.024 | 7.143
13.5 | 0.801 | 0.11652 | -0.024 | 6.876
14 | 0.827 | 0.12018 | -0.025 | 6.882
14.5 | 0.854 | 0.1244 | -0.025 | 6.862
15 | 0.882 | 0.12998 | -0.027 | 6.789
15.5 | 0.907 | 0.13458 | -0.027 | 6.74
16 | 0.933 | 0.13834 | -0.027 | 6.746
16.5 | 0.96 | 0.14478 | -0.028 | 6.631
17 | 0.989 | 0.15176 | -0.03 | 6.517
17.5 | 1.013 | 0.15269 | -0.03 | 6.634
18 | 1.039 | 0.15821 | -0.03 | 6.566
18.5 | 1.065 | 0.16231 | -0.031 | 6.563
19 | 1.095 | 0.17023 | -0.032 | 6.431
19.5 | 1.118 | 0.17346 | -0.032 | 6.445
20 | 1.143 | 0.18055 | -0.032 | 6.333

## 56. Re 2M Mach 0.50 (2)
BIGFOIL.COM POLAR EXPORT
NACA63-212 a=0.6
NACA63-212 a=0.6 |  |  |  | Cl Max: | 1.106 | at alpha= | 8.5 | deg
XFOIL ncrit=9 |  |  |  | L/D Max: | 105.902 | at alpha= | 3 | deg
Re: | 2000000 |  |  | Cd Min: | 0.27424 | at alpha= | -20 | deg
Mach: | 0.5 |  |  | Cl=0 at alpha= | -1.3901 | deg
|  |  |  | @ Cl=0.1, Cd= | 0.0050064
|  |  |  | @ Cl=0.4, Cd= | 0.0051112
|  |  |  | @ Cl=0.6, Cd= | 0.005687
alpha (deg) | Cl | Cd | Cm | Cl/Cd
-20 | -0.8448 | 0.27424 | 0.0841 | -3.0805
-19.5 | -0.8223 | 0.26448 | 0.0784 | -3.1091
-19 | -0.8004 | 0.25528 | 0.0728 | -3.1354
-18.5 | -0.7786 | 0.2458 | 0.0672 | -3.1676
-18 | -0.7568 | 0.23687 | 0.0618 | -3.195
-17.5 | -0.7352 | 0.22869 | 0.0567 | -3.2148
-17 | -0.7146 | 0.21901 | 0.0514 | -3.2629
-16.5 | -0.6949 | 0.20956 | 0.0459 | -3.316
-16 | -0.6723 | 0.20224 | 0.0411 | -3.3243
-15.5 | -0.6517 | 0.19346 | 0.036 | -3.3687
-15 | -0.6326 | 0.18419 | 0.0307 | -3.4345
-14.5 | -0.6155 | 0.17451 | 0.0254 | -3.527
-14 | -0.6018 | 0.16403 | 0.0197 | -3.6688
-13.5 | -0.5834 | 0.15578 | 0.0149 | -3.745
-13 | -0.5664 | 0.14724 | 0.01 | -3.8468
-12.5 | -0.556 | 0.13705 | 0.0046 | -4.0569
-11.5 | -0.5446 | 0.1133 | -0.0103 | -4.8067
-11 | -0.5457 | 0.10376 | -0.0149 | -5.2593
-10.5 | -0.5449 | 0.09422 | -0.0203 | -5.7833
-10 | -0.5569 | 0.08237 | -0.0276 | -6.761
-9.5 | -0.5755 | 0.06951 | -0.036 | -8.2794
-9 | -0.6045 | 0.05347 | -0.0483 | -11.3054
-8.5 | -0.6406 | 0.04172 | -0.0573 | -15.3547
-8 | -0.6765 | 0.03372 | -0.0593 | -20.0623
-7.5 | -0.7045 | 0.02749 | -0.0544 | -25.6275
-7 | -0.7053 | 0.02002 | -0.05 | -35.2298
-6.5 | -0.6718 | 0.01486 | -0.0458 | -45.2086
-6 | -0.6168 | 0.01231 | -0.0427 | -50.1056
-5.5 | -0.5544 | 0.01074 | -0.0404 | -51.6201
-5 | -0.4879 | 0.00973 | -0.0388 | -50.1439
-4.5 | -0.421 | 0.00885 | -0.0376 | -47.5706
-4 | -0.3517 | 0.00833 | -0.0369 | -42.2209
-3.5 | -0.2827 | 0.00788 | -0.0365 | -35.8756
-3 | -0.2142 | 0.00745 | -0.0363 | -28.7517
-2.5 | -0.1477 | 0.00669 | -0.0364 | -22.0777
-2 | -0.0831 | 0.00559 | -0.0366 | -14.8658
-1.5 | -0.0151 | 0.00521 | -0.037 | -2.8983
-1 | 0.0536 | 0.00504 | -0.0374 | 10.6349
-0.5 | 0.1227 | 0.00499 | -0.0378 | 24.5892
0 | 0.1918 | 0.00498 | -0.0383 | 38.5141
0.5 | 0.261 | 0.005 | -0.0388 | 52.2
1 | 0.3302 | 0.00504 | -0.0393 | 65.5159
1.5 | 0.3994 | 0.00511 | -0.0398 | 78.1605
2.5 | 0.5372 | 0.00538 | -0.0403 | 99.8513
3 | 0.6047 | 0.00571 | -0.0402 | 105.9019
3.5 | 0.6692 | 0.00637 | -0.0397 | 105.0549
4.5 | 0.7799 | 0.00915 | -0.0362 | 85.235
5 | 0.8394 | 0.00999 | -0.0342 | 84.024
5.5 | 0.8997 | 0.01066 | -0.0318 | 84.3996
6 | 0.9552 | 0.0115 | -0.0285 | 83.0609
6.5 | 1.0038 | 0.01226 | -0.0235 | 81.876
7 | 1.0512 | 0.01387 | -0.0194 | 75.7895
7.5 | 1.0727 | 0.01576 | -0.0117 | 68.0647
8 | 1.094 | 0.01839 | -0.0055 | 59.4889
8.5 | 1.106 | 0.02211 | 0.0004 | 50.0226
9 | 1.1023 | 0.02757 | 0.0059 | 39.9819
9.5 | 1.0859 | 0.0347 | 0.0094 | 31.2939
10 | 1.0614 | 0.04321 | 0.0099 | 24.5638
10.5 | 1.0355 | 0.05291 | 0.0073 | 19.571
11 | 1.0058 | 0.0646 | 0.0015 | 15.5697
11.5 | 0.9743 | 0.07843 | -0.0073 | 12.4225
12 | 0.9489 | 0.09347 | -0.0176 | 10.1519
12.5 | 0.9236 | 0.11002 | -0.028 | 8.3948
13 | 0.8987 | 0.1265 | -0.0381 | 7.1043
13.5 | 0.8769 | 0.14325 | -0.0484 | 6.1215

## 57. Re 3M Mach 0.00 (1)
BIGFOIL.COM POLAR EXPORT
NACA63-212 a=0.6
NACA63-212 a=0.6 |  |  |  | Cl Max: | 1.149 | at alpha= | 11 | deg
JavaFoil+Calcfoil stall+Eppler ext transition |  |  |  | L/D Max: | 109.793 | at alpha= | 4.5 | deg
Re: | 3000000 |  |  | Cd Min: | 0.00527 | at alpha= | -1.5 | deg
Mach: | 0 |  |  | Cl=0 at alpha= | -1.3729 | deg
|  |  |  | @ Cl=0.1, Cd= | 0.00528
|  |  |  | @ Cl=0.4, Cd= | 0.005499
|  |  |  | @ Cl=0.6, Cd= | 0.0059133
alpha (deg) | Cl | Cd | Cm | Cl/Cd
-16 | -0.695 | 0.12212 | -0.007 | -5.692
-15.5 | -0.711 | 0.11351 | -0.008 | -6.263
-15 | -0.726 | 0.10635 | -0.008 | -6.822
-14.5 | -0.738 | 0.09962 | -0.008 | -7.412
-14 | -0.749 | 0.09327 | -0.009 | -8.027
-13.5 | -0.758 | 0.08656 | -0.01 | -8.752
-13 | -0.76 | 0.08301 | -0.01 | -9.158
-12.5 | -0.768 | 0.07347 | -0.011 | -10.447
-12 | -0.824 | 0.03899 | -0.015 | -21.121
-11.5 | -0.876 | 0.01888 | -0.018 | -46.395
-11 | -0.887 | 0.01438 | -0.019 | -61.668
-10.5 | -0.875 | 0.01334 | -0.019 | -65.627
-10 | -0.866 | 0.01139 | -0.02 | -76.015
-9.5 | -0.841 | 0.01125 | -0.021 | -74.806
-9 | -0.806 | 0.01068 | -0.021 | -75.507
-8.5 | -0.767 | 0.01015 | -0.022 | -75.577
-8 | -0.726 | 0.00973 | -0.022 | -74.611
-7.5 | -0.681 | 0.00937 | -0.023 | -72.637
-7 | -0.634 | 0.00904 | -0.023 | -70.104
-6.5 | -0.584 | 0.0087 | -0.024 | -67.07
-6 | -0.532 | 0.00839 | -0.024 | -63.428
-5.5 | -0.479 | 0.00811 | -0.024 | -59.008
-5 | -0.424 | 0.00789 | -0.025 | -53.685
-4.5 | -0.367 | 0.00764 | -0.025 | -48.072
-4 | -0.31 | 0.00748 | -0.026 | -41.469
-3.5 | -0.252 | 0.00734 | -0.026 | -34.337
-3 | -0.193 | 0.00716 | -0.027 | -27.008
-2.5 | -0.134 | 0.00534 | -0.027 | -25.121
-2 | -0.075 | 0.00531 | -0.028 | -14.111
-1.5 | -0.015 | 0.00527 | -0.028 | -2.915
-1 | 0.044 | 0.00528 | -0.029 | 8.394
-0.5 | 0.104 | 0.00528 | -0.029 | 19.706
0 | 0.164 | 0.00528 | -0.03 | 30.976
0.5 | 0.223 | 0.00534 | -0.03 | 41.821
1 | 0.283 | 0.00536 | -0.031 | 52.799
1.5 | 0.342 | 0.00544 | -0.031 | 62.837
2 | 0.401 | 0.0055 | -0.032 | 73.051
2.5 | 0.461 | 0.0056 | -0.032 | 82.235
3 | 0.519 | 0.0057 | -0.033 | 91.137
3.5 | 0.578 | 0.00584 | -0.033 | 98.922
4 | 0.635 | 0.00603 | -0.033 | 105.346
4.5 | 0.692 | 0.0063 | -0.034 | 109.793
5 | 0.747 | 0.00896 | -0.034 | 83.343
5.5 | 0.801 | 0.00926 | -0.035 | 86.471
6 | 0.853 | 0.00963 | -0.035 | 88.605
6.5 | 0.903 | 0.00946 | -0.036 | 95.474
7 | 0.95 | 0.01067 | -0.036 | 88.967
7.5 | 0.991 | 0.01115 | -0.037 | 88.875
8 | 1.028 | 0.01168 | -0.037 | 88.043
8.5 | 1.061 | 0.01226 | -0.037 | 86.505
9 | 1.089 | 0.01287 | -0.038 | 84.651
9.5 | 1.112 | 0.01358 | -0.038 | 81.91
10 | 1.129 | 0.01446 | -0.038 | 78.089
10.5 | 1.142 | 0.01533 | -0.038 | 74.49
11 | 1.149 | 0.0163 | -0.039 | 70.474
11.5 | 1.148 | 0.01791 | -0.039 | 64.117
12 | 1.143 | 0.01966 | -0.039 | 58.119
12.5 | 1.135 | 0.02106 | -0.039 | 53.876
13 | 1.112 | 0.02504 | -0.039 | 44.392
13.5 | 1.092 | 0.02781 | -0.039 | 39.254
14 | 1.002 | 0.05513 | -0.035 | 18.169
14.5 | 0.921 | 0.09089 | -0.027 | 10.128
15 | 0.888 | 0.1015 | -0.026 | 8.746
15.5 | 0.856 | 0.11104 | -0.024 | 7.706
16 | 0.826 | 0.11773 | -0.024 | 7.019

## 58. Re 3M Mach 0.00 (2)
BIGFOIL.COM POLAR EXPORT
NACA63-212 a=0.6
NACA63-212 a=0.6 |  |  |  | Cl Max: | 1.5915 | at alpha= | 18.5 | deg
XFOIL ncrit=9 |  |  |  | L/D Max: | 102.015 | at alpha= | 3.5 | deg
Re: | 3000000 |  |  | Cd Min: | 0.09574 | at alpha= | -19.5 | deg
Mach: | 0 |  |  | Cl=0 at alpha= | -1.3875 | deg
|  |  |  | @ Cl=0.1, Cd= | 0.0043536
|  |  |  | @ Cl=0.4, Cd= | 0.0045642
|  |  |  | @ Cl=0.6, Cd= | 0.0061092
alpha (deg) | Cl | Cd | Cm | Cl/Cd
-19.5 | -1.2377 | 0.09574 | -0.0133 | -12.9277
-19 | -1.3419 | 0.0683 | -0.0313 | -19.6471
-18.5 | -1.3879 | 0.05431 | -0.0397 | -25.5551
-18 | -1.4108 | 0.04513 | -0.0444 | -31.2608
-17.5 | -1.415 | 0.039 | -0.0467 | -36.2821
-17 | -1.4196 | 0.03343 | -0.0479 | -42.4649
-16.5 | -1.4125 | 0.02961 | -0.0478 | -47.7035
-16 | -1.3957 | 0.02706 | -0.0469 | -51.578
-15.5 | -1.3871 | 0.02437 | -0.0445 | -56.9183
-15 | -1.368 | 0.02287 | -0.0414 | -59.8164
-14.5 | -1.3471 | 0.02155 | -0.0376 | -62.5104
-14 | -1.3123 | 0.02033 | -0.0358 | -64.5499
-13.5 | -1.2739 | 0.01912 | -0.0343 | -66.6266
-13 | -1.2299 | 0.01824 | -0.0335 | -67.4287
-12.5 | -1.1977 | 0.01639 | -0.0309 | -73.075
-12 | -1.1555 | 0.01523 | -0.0295 | -75.87
-11.5 | -1.1081 | 0.01442 | -0.0288 | -76.8447
-11 | -1.0587 | 0.01369 | -0.0282 | -77.3338
-10.5 | -1.008 | 0.01304 | -0.0279 | -77.3006
-10 | -0.9565 | 0.0124 | -0.0276 | -77.1371
-9.5 | -0.9039 | 0.01187 | -0.0275 | -76.15
-9 | -0.8519 | 0.01114 | -0.0273 | -76.4722
-8.5 | -0.8 | 0.01029 | -0.027 | -77.7454
-8 | -0.7457 | 0.00979 | -0.027 | -76.1696
-7.5 | -0.6909 | 0.00934 | -0.0271 | -73.9722
-7 | -0.6355 | 0.00896 | -0.0273 | -70.9263
-6.5 | -0.58 | 0.00849 | -0.0274 | -68.3157
-6 | -0.524 | 0.00811 | -0.0276 | -64.6116
-5.5 | -0.4674 | 0.00783 | -0.0279 | -59.6935
-5 | -0.4108 | 0.00748 | -0.0282 | -54.9198
-4 | -0.2966 | 0.00696 | -0.0289 | -42.6149
-3.5 | -0.2395 | 0.00667 | -0.0293 | -35.907
-3 | -0.1827 | 0.00624 | -0.0297 | -29.2788
-2.5 | -0.1263 | 0.00565 | -0.0302 | -22.354
-2 | -0.0703 | 0.00497 | -0.0307 | -14.1449
-1.5 | -0.013 | 0.00462 | -0.0312 | -2.8139
-1 | 0.0448 | 0.00442 | -0.0317 | 10.1357
-0.5 | 0.103 | 0.00435 | -0.0322 | 23.6782
0 | 0.1612 | 0.00431 | -0.0327 | 37.4014
0.5 | 0.2194 | 0.00433 | -0.0332 | 50.6697
1 | 0.2775 | 0.00436 | -0.0337 | 63.6468
2 | 0.3932 | 0.00455 | -0.0347 | 86.4176
2.5 | 0.4508 | 0.00467 | -0.0351 | 96.531
3 | 0.507 | 0.00503 | -0.0355 | 100.7952
3.5 | 0.5621 | 0.00551 | -0.0357 | 102.0145
4.5 | 0.6671 | 0.00717 | -0.0357 | 93.0404
5 | 0.7202 | 0.00777 | -0.0356 | 92.6898
5.5 | 0.7731 | 0.00831 | -0.0354 | 93.0325
6 | 0.8263 | 0.00872 | -0.0352 | 94.7592
7 | 0.927 | 0.00934 | -0.0334 | 99.2505
7.5 | 0.9832 | 0.00984 | -0.034 | 99.9187
8 | 1.0359 | 0.0103 | -0.0338 | 100.5728
8.5 | 1.0871 | 0.01087 | -0.0335 | 100.0092
9 | 1.1372 | 0.01151 | -0.033 | 98.801
9.5 | 1.1872 | 0.01208 | -0.0325 | 98.2781
10 | 1.2349 | 0.01279 | -0.0317 | 96.552
10.5 | 1.2798 | 0.01366 | -0.0305 | 93.6896
11 | 1.325 | 0.01436 | -0.0293 | 92.2702
11.5 | 1.3675 | 0.01517 | -0.0278 | 90.145
12 | 1.4062 | 0.01607 | -0.0258 | 87.5047
12.5 | 1.4275 | 0.01742 | -0.0211 | 81.946
13 | 1.4532 | 0.0185 | -0.0174 | 78.5514
13.5 | 1.4789 | 0.0198 | -0.0143 | 74.6919
14 | 1.5021 | 0.02145 | -0.0115 | 70.028
14.5 | 1.5238 | 0.02335 | -0.0089 | 65.2591
15 | 1.5442 | 0.0255 | -0.0067 | 60.5569
15.5 | 1.5603 | 0.02815 | -0.0046 | 55.4281
16 | 1.572 | 0.03134 | -0.0028 | 50.1595
16.5 | 1.5731 | 0.03575 | -0.0012 | 44.0028
17 | 1.5789 | 0.04001 | -0.0005 | 39.4626
17.5 | 1.5825 | 0.04481 | -0.0004 | 35.3158
18 | 1.5829 | 0.05044 | -0.001 | 31.3818
18.5 | 1.5915 | 0.05538 | -0.0021 | 28.7378
19 | 1.5829 | 0.06298 | -0.0044 | 25.1334
19.5 | 1.5757 | 0.07088 | -0.0074 | 22.2305
20 | 1.5544 | 0.08151 | -0.0121 | 19.0701

## 59. Re 3M Mach 0.10 (1)
BIGFOIL.COM POLAR EXPORT
NACA63-212 a=0.6
NACA63-212 a=0.6 |  |  |  | Cl Max: | 1.139 | at alpha= | 11 | deg
JavaFoil+Calcfoil stall+Eppler ext transition |  |  |  | L/D Max: | 110.064 | at alpha= | 4.5 | deg
Re: | 3000000 |  |  | Cd Min: | 0.00527 | at alpha= | -1.5 | deg
Mach: | 0.1 |  |  | Cl=0 at alpha= | -1.375 | deg
|  |  |  | @ Cl=0.1, Cd= | 0.00527
|  |  |  | @ Cl=0.4, Cd= | 0.0054875
|  |  |  | @ Cl=0.6, Cd= | 0.0059367
alpha (deg) | Cl | Cd | Cm | Cl/Cd
-15.5 | -0.677 | 0.11659 | -0.007 | -5.81
-15 | -0.695 | 0.11003 | -0.008 | -6.318
-14.5 | -0.711 | 0.10147 | -0.008 | -7.011
-14 | -0.725 | 0.09466 | -0.009 | -7.662
-13.5 | -0.736 | 0.08872 | -0.009 | -8.298
-13 | -0.743 | 0.084 | -0.009 | -8.847
-12.5 | -0.75 | 0.07732 | -0.01 | -9.694
-12 | -0.761 | 0.06581 | -0.012 | -11.557
-11.5 | -0.844 | 0.02451 | -0.017 | -34.442
-11 | -0.863 | 0.01703 | -0.019 | -50.685
-10.5 | -0.867 | 0.01384 | -0.019 | -62.628
-10 | -0.859 | 0.01225 | -0.02 | -70.162
-9.5 | -0.84 | 0.01139 | -0.021 | -73.777
-9 | -0.806 | 0.01079 | -0.021 | -74.723
-8.5 | -0.768 | 0.01025 | -0.022 | -74.919
-8 | -0.727 | 0.00982 | -0.022 | -74.063
-7.5 | -0.683 | 0.0094 | -0.023 | -72.653
-7 | -0.636 | 0.00907 | -0.023 | -70.107
-6.5 | -0.586 | 0.00872 | -0.024 | -67.159
-6 | -0.534 | 0.00841 | -0.024 | -63.5
-5.5 | -0.481 | 0.00813 | -0.025 | -59.155
-5 | -0.426 | 0.0079 | -0.025 | -53.86
-4.5 | -0.369 | 0.00771 | -0.026 | -47.864
-4 | -0.312 | 0.00749 | -0.026 | -41.618
-3.5 | -0.253 | 0.00731 | -0.026 | -34.626
-3 | -0.194 | 0.00716 | -0.027 | -27.13
-2.5 | -0.135 | 0.00535 | -0.027 | -25.232
-2 | -0.075 | 0.00531 | -0.028 | -14.183
-1.5 | -0.015 | 0.00527 | -0.028 | -2.931
-1 | 0.045 | 0.00527 | -0.029 | 8.443
-0.5 | 0.104 | 0.00527 | -0.029 | 19.809
0 | 0.165 | 0.00528 | -0.03 | 31.144
0.5 | 0.224 | 0.00534 | -0.03 | 42.066
1 | 0.284 | 0.00539 | -0.031 | 52.738
1.5 | 0.344 | 0.00544 | -0.031 | 63.154
2 | 0.403 | 0.00549 | -0.032 | 73.454
2.5 | 0.463 | 0.00562 | -0.032 | 82.41
3 | 0.522 | 0.00572 | -0.033 | 91.279
3.5 | 0.581 | 0.00588 | -0.033 | 98.779
4 | 0.638 | 0.00605 | -0.034 | 105.505
4.5 | 0.695 | 0.00632 | -0.034 | 110.064
5 | 0.75 | 0.00903 | -0.035 | 83.111
5.5 | 0.804 | 0.00934 | -0.035 | 86.112
6 | 0.857 | 0.00927 | -0.035 | 92.464
6.5 | 0.907 | 0.00954 | -0.036 | 95.113
7 | 0.953 | 0.01075 | -0.036 | 88.623
7.5 | 0.994 | 0.01123 | -0.037 | 88.525
8 | 1.03 | 0.01178 | -0.037 | 87.435
8.5 | 1.062 | 0.01239 | -0.037 | 85.703
9 | 1.089 | 0.01301 | -0.038 | 83.687
9.5 | 1.11 | 0.01378 | -0.038 | 80.574
10 | 1.126 | 0.01468 | -0.038 | 76.702
10.5 | 1.136 | 0.01564 | -0.039 | 72.63
11 | 1.139 | 0.01674 | -0.039 | 68.05
11.5 | 1.136 | 0.01832 | -0.039 | 62.018
12 | 1.127 | 0.02025 | -0.039 | 55.654
12.5 | 1.115 | 0.02177 | -0.039 | 51.214
13 | 1.088 | 0.02585 | -0.039 | 42.094
13.5 | 1.057 | 0.03087 | -0.039 | 34.222
14 | 0.917 | 0.0861 | -0.028 | 10.646
14.5 | 0.882 | 0.09724 | -0.025 | 9.074
15 | 0.849 | 0.10607 | -0.024 | 8.009
15.5 | 0.816 | 0.11371 | -0.023 | 7.177
16 | 0.782 | 0.12137 | -0.023 | 6.444

## 60. Re 3M Mach 0.10 (2)
BIGFOIL.COM POLAR EXPORT
NACA63-212 a=0.6
NACA63-212 a=0.6 |  |  |  | Cl Max: | 1.5654 | at alpha= | 17 | deg
XFOIL ncrit=9 |  |  |  | L/D Max: | 102.076 | at alpha= | 3.5 | deg
Re: | 3000000 |  |  | Cd Min: | 0.09509 | at alpha= | 20 | deg
Mach: | 0.1 |  |  | Cl=0 at alpha= | -1.3898 | deg
|  |  |  | @ Cl=0.1, Cd= | 0.0043644
|  |  |  | @ Cl=0.4, Cd= | 0.0045699
|  |  |  | @ Cl=0.6, Cd= | 0.0061009
alpha (deg) | Cl | Cd | Cm | Cl/Cd
-18.5 | -1.2763 | 0.07479 | -0.0284 | -17.0651
-18 | -1.3389 | 0.05723 | -0.0397 | -23.3951
-17.5 | -1.3618 | 0.0476 | -0.0449 | -28.6092
-17 | -1.3811 | 0.03944 | -0.0485 | -35.0177
-16.5 | -1.3819 | 0.0341 | -0.0498 | -40.5249
-16 | -1.3685 | 0.03067 | -0.0498 | -44.6201
-15.5 | -1.3648 | 0.02693 | -0.0486 | -50.6795
-15 | -1.3469 | 0.02483 | -0.0466 | -54.2449
-14.5 | -1.3341 | 0.02294 | -0.0428 | -58.1561
-14 | -1.3115 | 0.02148 | -0.0391 | -61.0568
-13.5 | -1.2773 | 0.02001 | -0.037 | -63.8331
-13 | -1.2347 | 0.019 | -0.0358 | -64.9842
-12.5 | -1.1948 | 0.01791 | -0.0339 | -66.7113
-12 | -1.1615 | 0.01587 | -0.0314 | -73.1884
-11.5 | -1.1149 | 0.0149 | -0.0303 | -74.8255
-11 | -1.0656 | 0.01409 | -0.0296 | -75.6281
-10.5 | -1.0148 | 0.01337 | -0.0291 | -75.9013
-10 | -0.9632 | 0.01266 | -0.0287 | -76.0821
-9.5 | -0.9103 | 0.01205 | -0.0284 | -75.5436
-9 | -0.8565 | 0.01153 | -0.0282 | -74.2845
-8.5 | -0.8055 | 0.01044 | -0.0277 | -77.1552
-8 | -0.7509 | 0.0099 | -0.0276 | -75.8485
-7.5 | -0.6957 | 0.00943 | -0.0276 | -73.7752
-6.5 | -0.5838 | 0.00857 | -0.0278 | -68.1214
-6 | -0.5275 | 0.00815 | -0.028 | -64.7239
-5.5 | -0.4705 | 0.00786 | -0.0282 | -59.8601
-5 | -0.4134 | 0.00751 | -0.0285 | -55.0466
-4.5 | -0.356 | 0.00726 | -0.0288 | -49.0358
-4 | -0.2984 | 0.00699 | -0.0291 | -42.6896
-3.5 | -0.2409 | 0.00668 | -0.0295 | -36.0629
-3 | -0.1838 | 0.00626 | -0.0299 | -29.361
-2.5 | -0.127 | 0.00567 | -0.0304 | -22.3986
-2 | -0.0706 | 0.00498 | -0.0309 | -14.1767
-1 | 0.0451 | 0.00443 | -0.0319 | 10.1806
-0.5 | 0.1037 | 0.00436 | -0.0324 | 23.7844
0 | 0.1622 | 0.00432 | -0.0329 | 37.5463
0.5 | 0.2207 | 0.00434 | -0.0334 | 50.8525
1 | 0.2792 | 0.00437 | -0.0339 | 63.8902
1.5 | 0.3376 | 0.00444 | -0.0344 | 76.036
2 | 0.3956 | 0.00456 | -0.0349 | 86.7544
2.5 | 0.4535 | 0.00469 | -0.0353 | 96.6951
3.5 | 0.5655 | 0.00554 | -0.0359 | 102.0758
4 | 0.6184 | 0.0064 | -0.0359 | 96.625
4.5 | 0.6709 | 0.00722 | -0.0357 | 92.9224
5 | 0.7243 | 0.00784 | -0.0356 | 92.3852
5.5 | 0.7776 | 0.00837 | -0.0354 | 92.9032
6 | 0.8313 | 0.00877 | -0.0352 | 94.7891
6.5 | 0.8842 | 0.00912 | -0.0347 | 96.9518
7 | 0.9329 | 0.00941 | -0.0333 | 99.1392
7.5 | 0.9891 | 0.00993 | -0.0337 | 99.6073
8 | 1.0423 | 0.01039 | -0.0335 | 100.3176
8.5 | 1.0934 | 0.01102 | -0.033 | 99.2196
9 | 1.1441 | 0.01163 | -0.0325 | 98.3749
9.5 | 1.1942 | 0.01224 | -0.0318 | 97.5654
10 | 1.241 | 0.01307 | -0.0307 | 94.9503
10.5 | 1.2869 | 0.01386 | -0.0295 | 92.8499
11 | 1.3315 | 0.01463 | -0.0281 | 91.0116
11.5 | 1.3728 | 0.0155 | -0.0262 | 88.5677
12 | 1.4077 | 0.01655 | -0.0234 | 85.0574
12.5 | 1.4262 | 0.01788 | -0.0182 | 79.7651
13 | 1.4523 | 0.01913 | -0.0147 | 75.9174
13.5 | 1.4774 | 0.02062 | -0.0117 | 71.6489
14 | 1.4997 | 0.02249 | -0.0088 | 66.683
14.5 | 1.5199 | 0.02467 | -0.0063 | 61.6092
15 | 1.5384 | 0.02714 | -0.004 | 56.6839
15.5 | 1.5498 | 0.03037 | -0.0019 | 51.0306
16 | 1.55 | 0.03484 | -0.0001 | 44.4891
16.5 | 1.5547 | 0.03925 | 0.0009 | 39.6102
17 | 1.5654 | 0.04335 | 0.0011 | 36.1107
17.5 | 1.5644 | 0.04908 | 0.0007 | 31.8745
18 | 1.5592 | 0.05585 | -0.0007 | 27.9176
18.5 | 1.5622 | 0.062 | -0.0026 | 25.1968
19 | 1.5454 | 0.07139 | -0.0062 | 21.6473
19.5 | 1.5297 | 0.0813 | -0.0107 | 18.8155
20 | 1.4955 | 0.09509 | -0.0179 | 15.7272

## 61. Re 3M Mach 0.25 (1)
BIGFOIL.COM POLAR EXPORT
NACA63-212 a=0.6
NACA63-212 a=0.6 |  |  |  | Cl Max: | 1.092 | at alpha= | 10 | deg
JavaFoil+Calcfoil stall+Eppler ext transition |  |  |  | L/D Max: | 109.404 | at alpha= | 4.5 | deg
Re: | 3000000 |  |  | Cd Min: | 0.0053 | at alpha= | -1 | deg
Mach: | 0.25 |  |  | Cl=0 at alpha= | -1.371 | deg
|  |  |  | @ Cl=0.1, Cd= | 0.0053
|  |  |  | @ Cl=0.4, Cd= | 0.0055582
|  |  |  | @ Cl=0.6, Cd= | 0.12142
alpha (deg) | Cl | Cd | Cm | Cl/Cd
-14.5 | -0.475 | 0.11283 | -0.008 | -4.208
-14 | -0.521 | 0.10518 | -0.008 | -4.958
-13.5 | -0.563 | 0.09928 | -0.008 | -5.671
-13 | -0.599 | 0.09313 | -0.008 | -6.431
-12.5 | -0.629 | 0.08581 | -0.009 | -7.334
-12 | -0.654 | 0.08029 | -0.009 | -8.14
-11.5 | -0.671 | 0.07456 | -0.01 | -8.993
-11 | -0.681 | 0.06932 | -0.01 | -9.831
-10.5 | -0.692 | 0.06054 | -0.013 | -11.427
-10 | -0.807 | 0.01533 | -0.02 | -52.639
-9.5 | -0.812 | 0.01258 | -0.021 | -64.524
-9 | -0.799 | 0.01151 | -0.022 | -69.418
-8.5 | -0.768 | 0.01078 | -0.022 | -71.219
-8 | -0.731 | 0.01028 | -0.023 | -71.104
-7.5 | -0.69 | 0.00976 | -0.023 | -70.726
-7 | -0.645 | 0.00941 | -0.024 | -68.565
-6.5 | -0.597 | 0.00898 | -0.024 | -66.455
-6 | -0.546 | 0.00863 | -0.025 | -63.183
-5.5 | -0.492 | 0.00831 | -0.025 | -59.171
-5 | -0.436 | 0.00802 | -0.026 | -54.381
-4.5 | -0.378 | 0.00784 | -0.026 | -48.258
-4 | -0.32 | 0.00761 | -0.027 | -42.03
-3.5 | -0.26 | 0.00746 | -0.027 | -34.849
-3 | -0.2 | 0.00724 | -0.028 | -27.555
-2.5 | -0.139 | 0.00541 | -0.028 | -25.6
-2 | -0.077 | 0.00537 | -0.029 | -14.408
-1.5 | -0.016 | 0.00532 | -0.029 | -2.982
-1 | 0.046 | 0.0053 | -0.03 | 8.637
-0.5 | 0.107 | 0.0053 | -0.03 | 20.263
0 | 0.169 | 0.00531 | -0.031 | 31.84
0.5 | 0.231 | 0.00539 | -0.031 | 42.83
1 | 0.292 | 0.00542 | -0.032 | 53.903
1.5 | 0.353 | 0.00549 | -0.032 | 64.35
2 | 0.415 | 0.00558 | -0.033 | 74.346
2.5 | 0.476 | 0.00565 | -0.033 | 84.123
3 | 0.536 | 0.00578 | -0.034 | 92.76
3.5 | 0.596 | 0.00593 | -0.034 | 100.533
4 | 0.656 | 0.00618 | -0.035 | 106.067
4.5 | 0.714 | 0.00652 | -0.035 | 109.404
5 | 0.769 | 0.0093 | -0.036 | 82.753
5.5 | 0.824 | 0.00923 | -0.036 | 89.305
6 | 0.876 | 0.0096 | -0.036 | 91.322
6.5 | 0.925 | 0.01073 | -0.037 | 86.242
7 | 0.969 | 0.01122 | -0.037 | 86.381
7.5 | 1.006 | 0.01179 | -0.038 | 85.365
8 | 1.038 | 0.01249 | -0.038 | 83.115
8.5 | 1.063 | 0.01316 | -0.038 | 80.834
9 | 1.082 | 0.01399 | -0.039 | 77.309
9.5 | 1.091 | 0.01495 | -0.039 | 72.969
10 | 1.092 | 0.01608 | -0.039 | 67.916
10.5 | 1.083 | 0.01761 | -0.039 | 61.471
11 | 1.062 | 0.01947 | -0.039 | 54.58
11.5 | 1.026 | 0.02301 | -0.039 | 44.598
12 | 0.871 | 0.06804 | -0.028 | 12.797
12.5 | 0.818 | 0.08327 | -0.023 | 9.819
13 | 0.775 | 0.09014 | -0.022 | 8.596
13.5 | 0.726 | 0.09899 | -0.02 | 7.33
14 | 0.673 | 0.10449 | -0.021 | 6.445
14.5 | 0.609 | 0.1136 | -0.02 | 5.363
15 | 0.537 | 0.12142 | -0.021 | 4.424

## 62. Re 3M Mach 0.25 (2)
BIGFOIL.COM POLAR EXPORT
NACA63-212 a=0.6
NACA63-212 a=0.6 |  |  |  | Cl Max: | 1.4577 | at alpha= | 14 | deg
XFOIL ncrit=9 |  |  |  | L/D Max: | 103.008 | at alpha= | 3 | deg
Re: | 3000000 |  |  | Cd Min: | 0.20267 | at alpha= | -17.5 | deg
Mach: | 0.25 |  |  | Cl=0 at alpha= | -1.3892 | deg
|  |  |  | @ Cl=0.1, Cd= | 0.0044182
|  |  |  | @ Cl=0.4, Cd= | 0.0046022
|  |  |  | @ Cl=0.6, Cd= | 0.0059913
alpha (deg) | Cl | Cd | Cm | Cl/Cd
-17.5 | -0.7016 | 0.20267 | 0.0437 | -3.4618
-17 | -0.685 | 0.19525 | 0.0391 | -3.5083
-16.5 | -0.6781 | 0.18344 | 0.0333 | -3.6966
-16 | -0.672 | 0.17263 | 0.0275 | -3.8927
-15.5 | -0.6565 | 0.16531 | 0.0231 | -3.9713
-15 | -0.9879 | 0.07933 | -0.0266 | -12.453
-14.5 | -1.0691 | 0.05614 | -0.0434 | -19.0435
-14 | -1.0956 | 0.04528 | -0.0504 | -24.1961
-13.5 | -1.1354 | 0.03497 | -0.0553 | -32.4678
-13 | -1.1425 | 0.02964 | -0.0552 | -38.5459
-12.5 | -1.1545 | 0.0254 | -0.0515 | -45.4528
-11.5 | -1.1226 | 0.02039 | -0.042 | -55.0564
-11 | -1.0916 | 0.01761 | -0.0389 | -61.9875
-10.5 | -1.0442 | 0.01618 | -0.037 | -64.5365
-10 | -0.9938 | 0.01494 | -0.0355 | -66.5194
-9.5 | -0.942 | 0.01374 | -0.0341 | -68.559
-9 | -0.8883 | 0.0127 | -0.033 | -69.9449
-8.5 | -0.8326 | 0.0119 | -0.0322 | -69.9664
-8 | -0.7796 | 0.01063 | -0.0311 | -73.3396
-7.5 | -0.7221 | 0.00999 | -0.0306 | -72.2823
-7 | -0.6641 | 0.00942 | -0.0303 | -70.4989
-6.5 | -0.6054 | 0.00896 | -0.0301 | -67.567
-6 | -0.547 | 0.0084 | -0.0299 | -65.119
-5.5 | -0.4877 | 0.00802 | -0.0299 | -60.8105
-5 | -0.4281 | 0.00768 | -0.03 | -55.7422
-4.5 | -0.3685 | 0.00737 | -0.0302 | -50
-4 | -0.3087 | 0.00708 | -0.0304 | -43.6017
-3.5 | -0.2488 | 0.0068 | -0.0307 | -36.5882
-3 | -0.1896 | 0.00639 | -0.031 | -29.6714
-2.5 | -0.1308 | 0.00583 | -0.0314 | -22.4357
-2 | -0.0727 | 0.00508 | -0.0319 | -14.311
-1.5 | -0.0133 | 0.00468 | -0.0324 | -2.8419
-1 | 0.0467 | 0.00448 | -0.0329 | 10.4241
-0.5 | 0.1071 | 0.00441 | -0.0334 | 24.2857
0 | 0.1676 | 0.00437 | -0.0339 | 38.3524
0.5 | 0.2282 | 0.00439 | -0.0344 | 51.9818
1 | 0.2886 | 0.00441 | -0.0349 | 65.4422
1.5 | 0.3489 | 0.0045 | -0.0354 | 77.5333
2 | 0.4089 | 0.00462 | -0.0359 | 88.5065
3 | 0.5274 | 0.00512 | -0.0366 | 103.0078
3.5 | 0.5841 | 0.00573 | -0.0367 | 101.9372
4.5 | 0.6924 | 0.00751 | -0.0362 | 92.1971
5 | 0.7474 | 0.00815 | -0.0359 | 91.7055
5.5 | 0.8033 | 0.00863 | -0.0355 | 93.0823
6 | 0.8593 | 0.00903 | -0.035 | 95.1606
6.5 | 0.9138 | 0.00945 | -0.0342 | 96.6984
7 | 0.9647 | 0.00983 | -0.0326 | 98.1384
7.5 | 1.0223 | 0.01033 | -0.0324 | 98.9642
8 | 1.0762 | 0.01097 | -0.0315 | 98.1039
8.5 | 1.1284 | 0.01172 | -0.0304 | 96.2799
9 | 1.1803 | 0.01243 | -0.0291 | 94.9558
9.5 | 1.2268 | 0.01348 | -0.027 | 91.0089
10 | 1.2741 | 0.01432 | -0.025 | 88.9735
10.5 | 1.317 | 0.01532 | -0.0224 | 85.9661
11 | 1.3489 | 0.01647 | -0.018 | 81.9004
11.5 | 1.3618 | 0.01842 | -0.0117 | 73.9305
12 | 1.388 | 0.0201 | -0.0079 | 69.0547
12.5 | 1.4124 | 0.02211 | -0.0044 | 63.8806
13 | 1.4307 | 0.02477 | -0.001 | 57.7594
13.5 | 1.4498 | 0.02759 | 0.0017 | 52.548
14 | 1.4577 | 0.03155 | 0.0042 | 46.2029
14.5 | 1.454 | 0.03688 | 0.0061 | 39.4252
15 | 1.4405 | 0.04371 | 0.0067 | 32.9558
15.5 | 1.4314 | 0.05087 | 0.0058 | 28.1384
16 | 1.4177 | 0.05935 | 0.0035 | 23.8871
16.5 | 1.3917 | 0.07046 | -0.0012 | 19.7516
17 | 1.3596 | 0.08367 | -0.008 | 16.2496
17.5 | 1.3143 | 0.10052 | -0.018 | 13.075
18 | 1.2652 | 0.11975 | -0.0301 | 10.5653
18.5 | 1.2138 | 0.14051 | -0.0433 | 8.6385
19 | 1.1381 | 0.16777 | -0.0613 | 6.7837

## 63. Re 3M Mach 0.50 (1)
BIGFOIL.COM POLAR EXPORT
NACA63-212 a=0.6
NACA63-212 a=0.6 |  |  |  | Cl Max: | 1.144 | at alpha= | 20 | deg
JavaFoil+Calcfoil stall+Eppler ext transition |  |  |  | L/D Max: | 112.729 | at alpha= | 4 | deg
Re: | 3000000 |  |  | Cd Min: | 0.00546 | at alpha= | -1 | deg
Mach: | 0.5 |  |  | Cl=0 at alpha= | -1.3696 | deg
|  |  |  | @ Cl=0.1, Cd= | 0.0054671
|  |  |  | @ Cl=0.4, Cd= | 0.0057381
|  |  |  | @ Cl=0.6, Cd= | 0.0061966
alpha (deg) | Cl | Cd | Cm | Cl/Cd
-20 | -1.016 | 0.16709 | -0.008 | -6.08
-19.5 | -0.989 | 0.16481 | -0.008 | -6
-19 | -0.962 | 0.15548 | -0.009 | -6.187
-18.5 | -0.935 | 0.1542 | -0.009 | -6.065
-18 | -0.91 | 0.15241 | -0.009 | -5.973
-17.5 | -0.881 | 0.14375 | -0.009 | -6.127
-17 | -0.854 | 0.13859 | -0.009 | -6.159
-16.5 | -0.826 | 0.13577 | -0.009 | -6.086
-16 | -0.8 | 0.13199 | -0.009 | -6.058
-15.5 | -0.773 | 0.12779 | -0.01 | -6.053
-15 | -0.745 | 0.11943 | -0.01 | -6.234
-14.5 | -0.717 | 0.11502 | -0.01 | -6.238
-14 | -0.691 | 0.11144 | -0.01 | -6.197
-13.5 | -0.664 | 0.10639 | -0.01 | -6.238
-13 | -0.636 | 0.10458 | -0.01 | -6.085
-12.5 | -0.608 | 0.09805 | -0.01 | -6.204
-12 | -0.581 | 0.09338 | -0.01 | -6.224
-11.5 | -0.554 | 0.09061 | -0.011 | -6.116
-11 | -0.527 | 0.08578 | -0.011 | -6.145
-10.5 | -0.499 | 0.08093 | -0.011 | -6.169
-10 | -0.472 | 0.07063 | -0.011 | -6.688
-9.5 | -0.445 | 0.06471 | -0.011 | -6.881
-9 | -0.418 | 0.05901 | -0.012 | -7.087
-8.5 | -0.391 | 0.0595 | -0.012 | -6.564
-8 | -0.363 | 0.05713 | -0.011 | -6.351
-7.5 | -0.337 | 0.04915 | -0.013 | -6.853
-7 | -0.469 | 0.04596 | -0.013 | -10.205
-6.5 | -0.6 | 0.01061 | -0.027 | -56.506
-6 | -0.574 | 0.00992 | -0.028 | -57.846
-5.5 | -0.53 | 0.00928 | -0.028 | -57.126
-5 | -0.477 | 0.0088 | -0.029 | -54.176
-4.5 | -0.417 | 0.00844 | -0.029 | -49.441
-4 | -0.355 | 0.00813 | -0.03 | -43.622
-3.5 | -0.289 | 0.00786 | -0.03 | -36.812
-3 | -0.223 | 0.00765 | -0.031 | -29.106
-2.5 | -0.155 | 0.00562 | -0.031 | -27.505
-2 | -0.086 | 0.00554 | -0.032 | -15.582
-1.5 | -0.018 | 0.00547 | -0.033 | -3.241
-1 | 0.051 | 0.00546 | -0.033 | 9.359
-0.5 | 0.12 | 0.00547 | -0.034 | 21.951
0 | 0.189 | 0.00551 | -0.034 | 34.319
0.5 | 0.258 | 0.00554 | -0.035 | 46.572
1 | 0.327 | 0.00561 | -0.035 | 58.25
1.5 | 0.395 | 0.00573 | -0.036 | 68.831
2 | 0.463 | 0.00584 | -0.036 | 79.263
2.5 | 0.531 | 0.00598 | -0.037 | 88.881
3 | 0.598 | 0.00619 | -0.038 | 96.618
3.5 | 0.665 | 0.00641 | -0.038 | 103.699
4 | 0.729 | 0.00647 | -0.039 | 112.729
4.5 | 0.788 | 0.01037 | -0.039 | 75.99
5 | 0.845 | 0.01092 | -0.039 | 77.324
5.5 | 0.896 | 0.01157 | -0.04 | 77.381
6 | 0.94 | 0.0124 | -0.04 | 75.785
6.5 | 0.973 | 0.0132 | -0.041 | 73.757
7 | 0.982 | 0.01429 | -0.041 | 68.693
7.5 | 0.933 | 0.01582 | -0.041 | 59.011
8 | 0.508 | 0.05638 | -0.019 | 9.017
8.5 | 0.538 | 0.05638 | -0.022 | 9.535
9 | 0.562 | 0.06422 | -0.019 | 8.746
9.5 | 0.591 | 0.06129 | -0.023 | 9.638
10 | 0.616 | 0.06726 | -0.022 | 9.16
10.5 | 0.642 | 0.07409 | -0.021 | 8.668
11 | 0.669 | 0.08615 | -0.022 | 7.761
11.5 | 0.695 | 0.08988 | -0.022 | 7.735
12 | 0.721 | 0.09475 | -0.022 | 7.614
12.5 | 0.748 | 0.09728 | -0.023 | 7.685
13 | 0.776 | 0.10351 | -0.025 | 7.496
13.5 | 0.802 | 0.10882 | -0.025 | 7.367
14 | 0.828 | 0.11245 | -0.025 | 7.36
14.5 | 0.854 | 0.11734 | -0.026 | 7.282
15 | 0.883 | 0.12144 | -0.028 | 7.272
15.5 | 0.907 | 0.12739 | -0.027 | 7.124
16 | 0.934 | 0.13031 | -0.028 | 7.167
16.5 | 0.962 | 0.13655 | -0.029 | 7.042
17 | 0.989 | 0.14323 | -0.03 | 6.908
17.5 | 1.013 | 0.1428 | -0.03 | 7.097
18 | 1.04 | 0.1494 | -0.03 | 6.959
18.5 | 1.067 | 0.15326 | -0.031 | 6.959
19 | 1.097 | 0.16096 | -0.033 | 6.814
19.5 | 1.119 | 0.16648 | -0.032 | 6.72
20 | 1.144 | 0.16745 | -0.033 | 6.834

## 64. Re 3M Mach 0.50 (2)
BIGFOIL.COM POLAR EXPORT
NACA63-212 a=0.6
NACA63-212 a=0.6 |  |  |  | Cl Max: | 1.1407 | at alpha= | 8.5 | deg
XFOIL ncrit=9 |  |  |  | L/D Max: | 108.582 | at alpha= | 3 | deg
Re: | 3000000 |  |  | Cd Min: | 0.27262 | at alpha= | -20 | deg
Mach: | 0.5 |  |  | Cl=0 at alpha= | -1.3936 | deg
|  |  |  | @ Cl=0.1, Cd= | 0.0046168
|  |  |  | @ Cl=0.4, Cd= | 0.0047295
|  |  |  | @ Cl=0.6, Cd= | 0.0055339
alpha (deg) | Cl | Cd | Cm | Cl/Cd
-20 | -0.8457 | 0.27262 | 0.0841 | -3.1021
-19.5 | -0.8238 | 0.26466 | 0.0788 | -3.1127
-19 | -0.8021 | 0.2554 | 0.0732 | -3.1406
-18.5 | -0.7801 | 0.24618 | 0.0677 | -3.1688
-18 | -0.7588 | 0.23685 | 0.0622 | -3.2037
-17.5 | -0.7389 | 0.22644 | 0.0566 | -3.2631
-17 | -0.7189 | 0.21726 | 0.0512 | -3.3089
-16.5 | -0.697 | 0.20914 | 0.046 | -3.3327
-16 | -0.6759 | 0.20073 | 0.0409 | -3.3672
-15.5 | -0.6571 | 0.19101 | 0.0354 | -3.4401
-15 | -0.6419 | 0.18015 | 0.0296 | -3.5631
-14.5 | -0.6242 | 0.17122 | 0.0243 | -3.6456
-14 | -0.6035 | 0.16358 | 0.0197 | -3.6893
-13.5 | -0.589 | 0.15387 | 0.0143 | -3.8279
-12.5 | -0.5705 | 0.13173 | 0.0013 | -4.3308
-12 | -0.5648 | 0.12218 | -0.0035 | -4.6227
-11.5 | -0.5538 | 0.11371 | -0.0083 | -4.8703
-11 | -0.5569 | 0.10231 | -0.015 | -5.4433
-10.5 | -0.5686 | 0.08993 | -0.0226 | -6.3227
-10 | -0.5878 | 0.07698 | -0.031 | -7.6357
-9.5 | -0.6188 | 0.0606 | -0.0427 | -10.2112
-9 | -0.6521 | 0.04665 | -0.0539 | -13.9786
-8.5 | -0.6859 | 0.03692 | -0.0601 | -18.578
-8 | -0.7296 | 0.02979 | -0.058 | -24.4914
-7.5 | -0.7493 | 0.02291 | -0.053 | -32.7062
-7 | -0.7297 | 0.01715 | -0.0487 | -42.5481
-6.5 | -0.6868 | 0.013 | -0.0446 | -52.8308
-6 | -0.6286 | 0.01076 | -0.0415 | -58.4201
-5 | -0.4948 | 0.00859 | -0.038 | -57.6019
-4.5 | -0.4248 | 0.00807 | -0.0371 | -52.6394
-4 | -0.3552 | 0.00758 | -0.0365 | -46.8602
-3.5 | -0.2853 | 0.00721 | -0.0362 | -39.57
-3 | -0.2158 | 0.0069 | -0.0361 | -31.2754
-2.5 | -0.1478 | 0.0064 | -0.0361 | -23.0938
-2 | -0.0813 | 0.00562 | -0.0364 | -14.4662
-1.5 | -0.0146 | 0.00492 | -0.0368 | -2.9675
-1 | 0.054 | 0.00467 | -0.0373 | 11.5632
-0.5 | 0.1232 | 0.00459 | -0.0378 | 26.841
0 | 0.1924 | 0.00456 | -0.0384 | 42.193
0.5 | 0.2617 | 0.00459 | -0.0389 | 57.0153
1 | 0.331 | 0.00465 | -0.0395 | 71.1828
1.5 | 0.4004 | 0.00473 | -0.0399 | 84.6512
2 | 0.4694 | 0.00488 | -0.0403 | 96.1885
2.5 | 0.5383 | 0.00507 | -0.0405 | 106.1736
3 | 0.6048 | 0.00557 | -0.0404 | 108.5817
3.5 | 0.6661 | 0.00662 | -0.0397 | 100.6193
4 | 0.725 | 0.0078 | -0.0385 | 92.9487
4.5 | 0.7853 | 0.00873 | -0.037 | 89.9542
5 | 0.8492 | 0.00932 | -0.0355 | 91.1159
5.5 | 0.9131 | 0.00989 | -0.0337 | 92.3256
6 | 0.9754 | 0.01053 | -0.0313 | 92.6306
7 | 1.0799 | 0.01227 | -0.0224 | 88.0114
7.5 | 1.1202 | 0.01383 | -0.0166 | 80.9978
8 | 1.1343 | 0.01615 | -0.0081 | 70.2353
8.5 | 1.1407 | 0.01979 | -0.0009 | 57.6402
9 | 1.1405 | 0.02463 | 0.0052 | 46.3053
9.5 | 1.128 | 0.03099 | 0.0095 | 36.3988
10 | 1.0956 | 0.03972 | 0.0112 | 27.5831
10.5 | 1.0615 | 0.04976 | 0.0093 | 21.3324
11 | 1.0288 | 0.06131 | 0.004 | 16.7803
11.5 | 0.996 | 0.07479 | -0.0043 | 13.3173
12 | 0.9679 | 0.08971 | -0.0145 | 10.7892
12.5 | 0.9423 | 0.10609 | -0.0253 | 8.8821
13 | 0.9176 | 0.12256 | -0.0352 | 7.4869
13.5 | 0.9013 | 0.13779 | -0.0448 | 6.5411

## 65. Re 4M Mach 0.00 (1)
BIGFOIL.COM POLAR EXPORT
NACA63-212 a=0.6
NACA63-212 a=0.6 |  |  |  | Cl Max: | 1.152 | at alpha= | 11 | deg
JavaFoil+Calcfoil stall+Eppler ext transition |  |  |  | L/D Max: | 106.035 | at alpha= | 4 | deg
Re: | 4000000 |  |  | Cd Min: | 0.00514 | at alpha= | -0.5 | deg
Mach: | 0 |  |  | Cl=0 at alpha= | -1.3729 | deg
|  |  |  | @ Cl=0.1, Cd= | 0.0051413
|  |  |  | @ Cl=0.4, Cd= | 0.005379
|  |  |  | @ Cl=0.6, Cd= | 0.0058549
alpha (deg) | Cl | Cd | Cm | Cl/Cd
-16.5 | -0.675 | 0.12509 | -0.007 | -5.397
-16 | -0.696 | 0.11903 | -0.008 | -5.847
-15.5 | -0.712 | 0.11176 | -0.008 | -6.37
-15 | -0.728 | 0.10326 | -0.009 | -7.046
-14.5 | -0.741 | 0.09543 | -0.009 | -7.769
-14 | -0.753 | 0.08841 | -0.01 | -8.522
-13.5 | -0.764 | 0.08067 | -0.011 | -9.475
-13 | -0.766 | 0.07788 | -0.011 | -9.841
-12.5 | -0.809 | 0.04921 | -0.014 | -16.434
-12 | -0.883 | 0.0194 | -0.017 | -45.511
-11.5 | -0.894 | 0.01531 | -0.018 | -58.359
-11 | -0.893 | 0.01329 | -0.019 | -67.172
-10.5 | -0.882 | 0.0123 | -0.02 | -71.704
-10 | -0.871 | 0.01121 | -0.02 | -77.68
-9.5 | -0.841 | 0.01066 | -0.021 | -78.953
-9 | -0.806 | 0.01013 | -0.021 | -79.61
-8.5 | -0.767 | 0.0097 | -0.022 | -79.11
-8 | -0.726 | 0.00929 | -0.022 | -78.121
-7.5 | -0.681 | 0.00896 | -0.023 | -76.034
-7 | -0.634 | 0.00859 | -0.023 | -73.744
-6.5 | -0.584 | 0.00833 | -0.024 | -70.096
-6 | -0.532 | 0.00806 | -0.024 | -66.025
-5.5 | -0.479 | 0.00777 | -0.024 | -61.624
-5 | -0.424 | 0.0076 | -0.025 | -55.708
-4.5 | -0.367 | 0.00738 | -0.025 | -49.773
-4 | -0.31 | 0.00722 | -0.026 | -42.961
-3.5 | -0.252 | 0.00707 | -0.026 | -35.654
-3 | -0.193 | 0.00691 | -0.027 | -27.97
-2.5 | -0.134 | 0.00528 | -0.027 | -25.413
-2 | -0.075 | 0.00521 | -0.028 | -14.386
-1.5 | -0.015 | 0.00516 | -0.028 | -2.977
-1 | 0.044 | 0.00516 | -0.029 | 8.591
-0.5 | 0.104 | 0.00514 | -0.029 | 20.216
0 | 0.164 | 0.00515 | -0.03 | 31.765
0.5 | 0.223 | 0.00517 | -0.03 | 43.209
1 | 0.283 | 0.00524 | -0.031 | 53.997
1.5 | 0.342 | 0.00532 | -0.031 | 64.333
2 | 0.401 | 0.00538 | -0.032 | 74.611
2.5 | 0.461 | 0.0055 | -0.032 | 83.684
3 | 0.519 | 0.00561 | -0.033 | 92.597
3.5 | 0.578 | 0.00577 | -0.033 | 100.027
4 | 0.635 | 0.00599 | -0.033 | 106.035
4.5 | 0.692 | 0.00661 | -0.034 | 104.653
5 | 0.747 | 0.00857 | -0.034 | 87.1
5.5 | 0.801 | 0.00886 | -0.035 | 90.377
6 | 0.853 | 0.00919 | -0.035 | 92.858
6.5 | 0.904 | 0.00914 | -0.036 | 98.891
7 | 0.951 | 0.00941 | -0.036 | 101.024
7.5 | 0.993 | 0.01064 | -0.037 | 93.29
8 | 1.031 | 0.01114 | -0.037 | 92.527
8.5 | 1.064 | 0.01167 | -0.037 | 91.139
9 | 1.092 | 0.01221 | -0.038 | 89.454
9.5 | 1.115 | 0.01286 | -0.038 | 86.684
10 | 1.133 | 0.0137 | -0.038 | 82.647
10.5 | 1.145 | 0.01454 | -0.039 | 78.773
11 | 1.152 | 0.01545 | -0.039 | 74.573
11.5 | 1.152 | 0.01673 | -0.039 | 68.866
12 | 1.147 | 0.0183 | -0.039 | 62.69
12.5 | 1.139 | 0.01955 | -0.04 | 58.276
13 | 1.119 | 0.02268 | -0.039 | 49.36
13.5 | 1.101 | 0.02484 | -0.04 | 44.312
14 | 1.06 | 0.03278 | -0.039 | 32.331
14.5 | 0.987 | 0.05356 | -0.036 | 18.434
15 | 0.9 | 0.09151 | -0.029 | 9.835
15.5 | 0.861 | 0.10583 | -0.026 | 8.133
16 | 0.83 | 0.11282 | -0.025 | 7.358

## 66. Re 4M Mach 0.00 (2)
BIGFOIL.COM POLAR EXPORT
NACA63-212 a=0.6
NACA63-212 a=0.6 |  |  |  | Cl Max: | 1.6575 | at alpha= | 18.5 | deg
XFOIL ncrit=9 |  |  |  | L/D Max: | 107.572 | at alpha= | 8 | deg
Re: | 4000000 |  |  | Cd Min: | 0.08578 | at alpha= | -20 | deg
Mach: | 0 |  |  | Cl=0 at alpha= | -1.3906 | deg
|  |  |  | @ Cl=0.1, Cd= | 0.0041764
|  |  |  | @ Cl=0.4, Cd= | 0.0044261
|  |  |  | @ Cl=0.6, Cd= | 0.0062355
alpha (deg) | Cl | Cd | Cm | Cl/Cd
-20 | -1.332 | 0.08578 | -0.0204 | -15.5281
-19.5 | -1.4141 | 0.06391 | -0.0347 | -22.1264
-19 | -1.4481 | 0.05231 | -0.0413 | -27.683
-18.5 | -1.472 | 0.04332 | -0.0456 | -33.9797
-18 | -1.4712 | 0.03794 | -0.0475 | -38.777
-17.5 | -1.4764 | 0.03247 | -0.0485 | -45.4697
-17 | -1.4844 | 0.02755 | -0.0478 | -53.8802
-16.5 | -1.483 | 0.02421 | -0.0455 | -61.2557
-16 | -1.4756 | 0.02197 | -0.0418 | -67.1643
-15.5 | -1.4607 | 0.02055 | -0.0371 | -71.0803
-15 | -1.427 | 0.01936 | -0.0351 | -73.7087
-14.5 | -1.3871 | 0.0184 | -0.0337 | -75.3859
-14 | -1.3457 | 0.01737 | -0.0325 | -77.4727
-13 | -1.2595 | 0.01575 | -0.0298 | -79.9683
-12.5 | -1.2131 | 0.01503 | -0.0289 | -80.7119
-12 | -1.1636 | 0.01449 | -0.0284 | -80.3037
-11.5 | -1.1181 | 0.0133 | -0.0275 | -84.0677
-11 | -1.0696 | 0.01232 | -0.0269 | -86.8182
-10.5 | -1.0178 | 0.01171 | -0.0267 | -86.9172
-10 | -0.9651 | 0.01117 | -0.0265 | -86.4011
-9.5 | -0.9117 | 0.01067 | -0.0265 | -85.4452
-9 | -0.8577 | 0.0102 | -0.0265 | -84.0882
-8.5 | -0.8031 | 0.00978 | -0.0266 | -82.1166
-8 | -0.7492 | 0.00915 | -0.0265 | -81.8798
-7.5 | -0.6943 | 0.00868 | -0.0266 | -79.9885
-7 | -0.6385 | 0.00832 | -0.0268 | -76.7428
-6.5 | -0.5822 | 0.00801 | -0.0271 | -72.6841
-6 | -0.526 | 0.00766 | -0.0273 | -68.6684
-5.5 | -0.4693 | 0.00735 | -0.0276 | -63.8503
-5 | -0.4123 | 0.00709 | -0.028 | -58.1523
-4.5 | -0.3551 | 0.00685 | -0.0284 | -51.8394
-4 | -0.2977 | 0.0066 | -0.0288 | -45.1061
-3.5 | -0.2403 | 0.00638 | -0.0292 | -37.6646
-3 | -0.1832 | 0.00601 | -0.0296 | -30.4825
-2.5 | -0.1261 | 0.0056 | -0.0301 | -22.5179
-2 | -0.0695 | 0.00504 | -0.0306 | -13.7897
-1.5 | -0.0126 | 0.00455 | -0.0311 | -2.7692
-1 | 0.045 | 0.00429 | -0.0317 | 10.4895
-0.5 | 0.1031 | 0.00417 | -0.0322 | 24.7242
0 | 0.1613 | 0.00414 | -0.0327 | 38.9614
0.5 | 0.2195 | 0.00415 | -0.0333 | 52.8916
1 | 0.2778 | 0.00418 | -0.0338 | 66.4593
1.5 | 0.3357 | 0.00428 | -0.0343 | 78.4346
2 | 0.3935 | 0.0044 | -0.0348 | 89.4318
2.5 | 0.4507 | 0.00463 | -0.0352 | 97.3434
3 | 0.5065 | 0.00508 | -0.0356 | 99.7047
3.5 | 0.5608 | 0.00574 | -0.0358 | 97.7003
4 | 0.6146 | 0.00642 | -0.0359 | 95.7321
4.5 | 0.6683 | 0.00705 | -0.0359 | 94.7943
5 | 0.7221 | 0.00759 | -0.0359 | 95.1383
5.5 | 0.7764 | 0.00799 | -0.0359 | 97.1715
6 | 0.8308 | 0.00832 | -0.0359 | 99.8558
6.5 | 0.8845 | 0.00867 | -0.0358 | 102.0185
7 | 0.9375 | 0.00899 | -0.0356 | 104.2825
7.5 | 0.9872 | 0.00931 | -0.0346 | 106.0365
8 | 1.0413 | 0.00968 | -0.0346 | 107.5723
8.5 | 1.0931 | 0.01024 | -0.0344 | 106.748
9 | 1.145 | 0.01072 | -0.0341 | 106.8097
9.5 | 1.195 | 0.01133 | -0.0336 | 105.4722
10 | 1.2437 | 0.012 | -0.0329 | 103.6417
10.5 | 1.2921 | 0.0126 | -0.0322 | 102.5476
11 | 1.3385 | 0.01329 | -0.0312 | 100.7148
11.5 | 1.3816 | 0.01413 | -0.0298 | 97.7778
12 | 1.4219 | 0.01505 | -0.028 | 94.4784
12.5 | 1.4613 | 0.01585 | -0.0261 | 92.1956
13 | 1.4894 | 0.01674 | -0.0222 | 88.9725
13.5 | 1.5125 | 0.01785 | -0.0181 | 84.7339
14 | 1.5351 | 0.01927 | -0.0146 | 79.6627
14.5 | 1.5549 | 0.02109 | -0.0114 | 73.7269
15 | 1.5691 | 0.02352 | -0.0082 | 66.7134
15.5 | 1.5884 | 0.02576 | -0.006 | 61.6615
16 | 1.6094 | 0.028 | -0.0043 | 57.4786
16.5 | 1.623 | 0.03101 | -0.0026 | 52.338
17 | 1.6376 | 0.03412 | -0.0014 | 47.9953
17.5 | 1.6457 | 0.03798 | -0.0004 | 43.3307
18 | 1.6501 | 0.04255 | -0.0001 | 38.7803
18.5 | 1.6575 | 0.04712 | -0.0003 | 35.1761
19 | 1.6559 | 0.0531 | -0.0013 | 31.1846
19.5 | 1.648 | 0.06036 | -0.0033 | 27.3028
20 | 1.6378 | 0.0684 | -0.0061 | 23.9444

## 67. Re 4M Mach 0.10 (1)
BIGFOIL.COM POLAR EXPORT
NACA63-212 a=0.6
NACA63-212 a=0.6 |  |  |  | Cl Max: | 1.143 | at alpha= | 11 | deg
JavaFoil+Calcfoil stall+Eppler ext transition |  |  |  | L/D Max: | 105.751 | at alpha= | 4 | deg
Re: | 4000000 |  |  | Cd Min: | 0.00515 | at alpha= | -0.5 | deg
Mach: | 0.1 |  |  | Cl=0 at alpha= | -1.375 | deg
|  |  |  | @ Cl=0.1, Cd= | 0.0051507
|  |  |  | @ Cl=0.4, Cd= | 0.005377
|  |  |  | @ Cl=0.6, Cd= | 0.0058733
alpha (deg) | Cl | Cd | Cm | Cl/Cd
-16 | -0.659 | 0.11939 | -0.008 | -5.522
-15.5 | -0.678 | 0.11515 | -0.008 | -5.888
-15 | -0.696 | 0.10623 | -0.008 | -6.554
-14.5 | -0.713 | 0.09878 | -0.009 | -7.221
-14 | -0.728 | 0.09115 | -0.009 | -7.99
-13.5 | -0.741 | 0.08434 | -0.01 | -8.786
-13 | -0.749 | 0.07915 | -0.011 | -9.461
-12.5 | -0.76 | 0.0694 | -0.012 | -10.958
-12 | -0.851 | 0.02471 | -0.017 | -34.439
-11.5 | -0.878 | 0.01646 | -0.018 | -53.306
-11 | -0.879 | 0.01415 | -0.019 | -62.163
-10.5 | -0.875 | 0.0126 | -0.02 | -69.417
-10 | -0.868 | 0.01148 | -0.02 | -75.579
-9.5 | -0.84 | 0.01078 | -0.021 | -77.976
-9 | -0.806 | 0.01023 | -0.021 | -78.798
-8.5 | -0.768 | 0.00974 | -0.022 | -78.828
-8 | -0.727 | 0.00937 | -0.022 | -77.565
-7.5 | -0.683 | 0.00899 | -0.023 | -75.965
-7 | -0.636 | 0.00867 | -0.023 | -73.349
-6.5 | -0.586 | 0.00835 | -0.024 | -70.196
-6 | -0.534 | 0.00811 | -0.024 | -65.852
-5.5 | -0.481 | 0.00783 | -0.025 | -61.38
-5 | -0.426 | 0.00762 | -0.025 | -55.872
-4.5 | -0.369 | 0.00743 | -0.026 | -49.666
-4 | -0.312 | 0.00727 | -0.026 | -42.857
-3.5 | -0.253 | 0.00704 | -0.026 | -35.979
-3 | -0.194 | 0.00691 | -0.027 | -28.111
-2.5 | -0.135 | 0.00528 | -0.027 | -25.54
-2 | -0.075 | 0.00523 | -0.028 | -14.389
-1.5 | -0.015 | 0.00516 | -0.028 | -2.994
-1 | 0.045 | 0.00516 | -0.029 | 8.631
-0.5 | 0.104 | 0.00515 | -0.029 | 20.31
0 | 0.165 | 0.00515 | -0.03 | 31.956
0.5 | 0.224 | 0.00522 | -0.03 | 43.007
1 | 0.284 | 0.00527 | -0.031 | 53.976
1.5 | 0.344 | 0.00532 | -0.031 | 64.672
2 | 0.403 | 0.00538 | -0.032 | 74.999
2.5 | 0.463 | 0.00551 | -0.032 | 84.091
3 | 0.522 | 0.00561 | -0.033 | 93.103
3.5 | 0.581 | 0.00579 | -0.033 | 100.248
4 | 0.638 | 0.00604 | -0.034 | 105.751
4.5 | 0.695 | 0.00669 | -0.034 | 103.884
5 | 0.75 | 0.00864 | -0.035 | 86.872
5.5 | 0.804 | 0.00894 | -0.035 | 90.013
6 | 0.857 | 0.00928 | -0.035 | 92.385
6.5 | 0.908 | 0.00919 | -0.036 | 98.734
7 | 0.954 | 0.00949 | -0.036 | 100.545
7.5 | 0.996 | 0.01072 | -0.037 | 92.917
8 | 1.033 | 0.01122 | -0.037 | 92.018
8.5 | 1.065 | 0.01178 | -0.038 | 90.406
9 | 1.092 | 0.01235 | -0.038 | 88.373
9.5 | 1.113 | 0.01305 | -0.038 | 85.342
10 | 1.129 | 0.0139 | -0.038 | 81.263
10.5 | 1.139 | 0.01483 | -0.039 | 76.788
11 | 1.143 | 0.01586 | -0.039 | 72.092
11.5 | 1.14 | 0.01711 | -0.039 | 66.659
12 | 1.132 | 0.01881 | -0.039 | 60.17
12.5 | 1.12 | 0.02015 | -0.04 | 55.573
13 | 1.097 | 0.02321 | -0.04 | 47.248
13.5 | 1.07 | 0.02652 | -0.04 | 40.344
14 | 0.997 | 0.0449 | -0.037 | 22.215
14.5 | 0.896 | 0.08716 | -0.029 | 10.277
15 | 0.855 | 0.10049 | -0.026 | 8.505
15.5 | 0.82 | 0.10906 | -0.025 | 7.515
16 | 0.785 | 0.11763 | -0.024 | 6.669

## 68. Re 4M Mach 0.10 (2)
BIGFOIL.COM POLAR EXPORT
NACA63-212 a=0.6
NACA63-212 a=0.6 |  |  |  | Cl Max: | 1.6344 | at alpha= | 18.5 | deg
XFOIL ncrit=9 |  |  |  | L/D Max: | 107.127 | at alpha= | 8 | deg
Re: | 4000000 |  |  | Cd Min: | 0.12042 | at alpha= | -19.5 | deg
Mach: | 0.1 |  |  | Cl=0 at alpha= | -1.3905 | deg
|  |  |  | @ Cl=0.1, Cd= | 0.0041878
|  |  |  | @ Cl=0.4, Cd= | 0.0044264
|  |  |  | @ Cl=0.6, Cd= | 0.0062266
alpha (deg) | Cl | Cd | Cm | Cl/Cd
-19.5 | -1.1322 | 0.12042 | 0.0011 | -9.4021
-19 | -1.3601 | 0.06838 | -0.0335 | -19.8903
-18.5 | -1.4161 | 0.05307 | -0.043 | -26.6836
-18 | -1.4307 | 0.045 | -0.047 | -31.7933
-17.5 | -1.4417 | 0.03808 | -0.0496 | -37.8598
-17 | -1.4411 | 0.03306 | -0.0506 | -43.5904
-16.5 | -1.4415 | 0.02859 | -0.0502 | -50.4197
-16 | -1.4516 | 0.02429 | -0.0476 | -59.7612
-15.5 | -1.446 | 0.02196 | -0.0434 | -65.847
-15 | -1.4281 | 0.02049 | -0.0389 | -69.6974
-14.5 | -1.391 | 0.01939 | -0.037 | -71.738
-14 | -1.3514 | 0.01823 | -0.0353 | -74.1306
-13.5 | -1.3075 | 0.01708 | -0.0343 | -76.5515
-13 | -1.2671 | 0.01635 | -0.032 | -77.4985
-12.5 | -1.2212 | 0.01554 | -0.0308 | -78.5843
-12 | -1.1717 | 0.01492 | -0.0301 | -78.5322
-11.5 | -1.1222 | 0.01418 | -0.0294 | -79.1396
-11 | -1.0772 | 0.01267 | -0.0282 | -85.0197
-10.5 | -1.0256 | 0.01195 | -0.0278 | -85.8243
-10 | -0.9724 | 0.01137 | -0.0275 | -85.5233
-9.5 | -0.9186 | 0.01083 | -0.0273 | -84.8199
-9 | -0.8641 | 0.01033 | -0.0272 | -83.6496
-8.5 | -0.8091 | 0.00988 | -0.0272 | -81.8927
-8 | -0.7544 | 0.00928 | -0.0271 | -81.2931
-7.5 | -0.6992 | 0.00875 | -0.0271 | -79.9086
-7 | -0.643 | 0.00837 | -0.0273 | -76.822
-6.5 | -0.5863 | 0.00805 | -0.0275 | -72.8323
-6 | -0.5295 | 0.0077 | -0.0277 | -68.7662
-5.5 | -0.4724 | 0.00738 | -0.0279 | -64.0108
-5 | -0.4149 | 0.00712 | -0.0283 | -58.2725
-4.5 | -0.3574 | 0.00687 | -0.0286 | -52.0233
-4 | -0.2996 | 0.00661 | -0.029 | -45.3253
-3.5 | -0.2418 | 0.00639 | -0.0294 | -37.8404
-3 | -0.1842 | 0.00604 | -0.0298 | -30.4967
-2.5 | -0.1268 | 0.00562 | -0.0302 | -22.5623
-1.5 | -0.0127 | 0.00457 | -0.0313 | -2.779
-1 | 0.0453 | 0.0043 | -0.0318 | 10.5349
-0.5 | 0.1038 | 0.00418 | -0.0324 | 24.8325
0 | 0.1623 | 0.00415 | -0.0329 | 39.1084
0.5 | 0.2209 | 0.00416 | -0.0334 | 53.101
1 | 0.2795 | 0.00419 | -0.034 | 66.7064
1.5 | 0.3378 | 0.00428 | -0.0345 | 78.9252
2 | 0.3959 | 0.00441 | -0.035 | 89.7732
2.5 | 0.4535 | 0.00464 | -0.0354 | 97.7371
3 | 0.5096 | 0.0051 | -0.0357 | 99.9216
3.5 | 0.5642 | 0.00577 | -0.0359 | 97.7816
4 | 0.6183 | 0.00646 | -0.036 | 95.7121
4.5 | 0.6722 | 0.0071 | -0.036 | 94.6761
5 | 0.7264 | 0.00763 | -0.036 | 95.2031
5.5 | 0.7811 | 0.00803 | -0.036 | 97.2727
6 | 0.8359 | 0.00837 | -0.0359 | 99.8686
6.5 | 0.8901 | 0.00872 | -0.0358 | 102.0757
7 | 0.9433 | 0.00906 | -0.0354 | 104.117
7.5 | 0.9935 | 0.00937 | -0.0344 | 106.0299
8 | 1.0477 | 0.00978 | -0.0344 | 107.1268
8.5 | 1.1001 | 0.01032 | -0.034 | 106.5988
9 | 1.1522 | 0.01084 | -0.0337 | 106.2915
9.5 | 1.202 | 0.01152 | -0.033 | 104.3403
10 | 1.2514 | 0.01215 | -0.0322 | 102.9959
10.5 | 1.2998 | 0.01279 | -0.0313 | 101.6263
11 | 1.3458 | 0.01354 | -0.0301 | 99.3944
11.5 | 1.3864 | 0.01458 | -0.0281 | 95.0892
12 | 1.4284 | 0.01534 | -0.0263 | 93.116
12.5 | 1.4643 | 0.01622 | -0.0236 | 90.2774
13 | 1.4871 | 0.01725 | -0.0188 | 86.2087
13.5 | 1.5109 | 0.01855 | -0.015 | 81.4501
14 | 1.5321 | 0.02024 | -0.0115 | 75.6966
14.5 | 1.547 | 0.02259 | -0.008 | 68.4816
15 | 1.567 | 0.02479 | -0.0055 | 63.211
15.5 | 1.5847 | 0.02732 | -0.0034 | 58.0051
16 | 1.6045 | 0.02985 | -0.0017 | 53.7521
16.5 | 1.615 | 0.03334 | -0.0001 | 48.4403
17 | 1.6267 | 0.03694 | 0.0009 | 44.0363
17.5 | 1.6314 | 0.04147 | 0.0015 | 39.3393
18 | 1.6318 | 0.04688 | 0.0014 | 34.808
18.5 | 1.6344 | 0.05244 | 0.0005 | 31.167
19 | 1.6259 | 0.05983 | -0.0014 | 27.1753
19.5 | 1.607 | 0.06925 | -0.0048 | 23.2058
20 | 1.5878 | 0.07944 | -0.0093 | 19.9874

## 69. Re 4M Mach 0.25 (1)
BIGFOIL.COM POLAR EXPORT
NACA63-212 a=0.6
NACA63-212 a=0.6 |  |  |  | Cl Max: | 1.095 | at alpha= | 10 | deg
JavaFoil+Calcfoil stall+Eppler ext transition |  |  |  | L/D Max: | 106.472 | at alpha= | 4 | deg
Re: | 4000000 |  |  | Cd Min: | 0.00519 | at alpha= | -0.5 | deg
Mach: | 0.25 |  |  | Cl=0 at alpha= | -1.371 | deg
|  |  |  | @ Cl=0.1, Cd= | 0.0051912
|  |  |  | @ Cl=0.4, Cd= | 0.0054358
|  |  |  | @ Cl=0.6, Cd= | 0.11693
alpha (deg) | Cl | Cd | Cm | Cl/Cd
-15 | -0.424 | 0.11837 | -0.008 | -3.581
-14.5 | -0.475 | 0.11023 | -0.008 | -4.311
-14 | -0.522 | 0.10303 | -0.008 | -5.064
-13.5 | -0.563 | 0.09864 | -0.008 | -5.712
-13 | -0.6 | 0.09108 | -0.009 | -6.584
-12.5 | -0.63 | 0.08359 | -0.009 | -7.541
-12 | -0.655 | 0.07778 | -0.01 | -8.422
-11.5 | -0.673 | 0.07201 | -0.011 | -9.347
-11 | -0.686 | 0.06539 | -0.012 | -10.498
-10.5 | -0.79 | 0.02013 | -0.019 | -39.224
-10 | -0.822 | 0.01307 | -0.021 | -62.912
-9.5 | -0.818 | 0.01172 | -0.021 | -69.809
-9 | -0.799 | 0.01086 | -0.022 | -73.599
-8.5 | -0.768 | 0.01028 | -0.022 | -74.65
-8 | -0.731 | 0.00976 | -0.023 | -74.952
-7.5 | -0.69 | 0.00932 | -0.023 | -74.087
-7 | -0.645 | 0.00899 | -0.024 | -71.791
-6.5 | -0.597 | 0.00861 | -0.024 | -69.36
-6 | -0.546 | 0.00829 | -0.025 | -65.835
-5.5 | -0.492 | 0.00798 | -0.025 | -61.603
-5 | -0.436 | 0.00772 | -0.026 | -56.436
-4.5 | -0.379 | 0.00753 | -0.026 | -50.249
-4 | -0.32 | 0.00737 | -0.027 | -43.41
-3.5 | -0.26 | 0.0072 | -0.027 | -36.122
-3 | -0.2 | 0.00701 | -0.028 | -28.489
-2.5 | -0.139 | 0.00535 | -0.028 | -25.928
-2 | -0.077 | 0.00523 | -0.029 | -14.773
-1.5 | -0.016 | 0.00521 | -0.029 | -3.047
-1 | 0.046 | 0.0052 | -0.03 | 8.793
-0.5 | 0.107 | 0.00519 | -0.03 | 20.679
0 | 0.169 | 0.00519 | -0.031 | 32.563
0.5 | 0.231 | 0.00525 | -0.031 | 43.98
1 | 0.292 | 0.00531 | -0.032 | 55.019
1.5 | 0.353 | 0.00536 | -0.032 | 65.884
2 | 0.415 | 0.00546 | -0.033 | 75.928
2.5 | 0.476 | 0.00555 | -0.033 | 85.627
3 | 0.536 | 0.0057 | -0.034 | 94.086
3.5 | 0.596 | 0.00586 | -0.034 | 101.802
4 | 0.656 | 0.00616 | -0.035 | 106.472
4.5 | 0.714 | 0.00687 | -0.035 | 103.935
5 | 0.769 | 0.00882 | -0.036 | 87.229
5.5 | 0.824 | 0.00924 | -0.036 | 89.235
6 | 0.877 | 0.00913 | -0.036 | 96.09
6.5 | 0.927 | 0.00917 | -0.037 | 101.104
7 | 0.971 | 0.01082 | -0.037 | 89.768
7.5 | 1.009 | 0.01124 | -0.038 | 89.776
8 | 1.041 | 0.01187 | -0.038 | 87.69
8.5 | 1.066 | 0.01249 | -0.038 | 85.384
9 | 1.084 | 0.01325 | -0.039 | 81.831
9.5 | 1.094 | 0.01414 | -0.039 | 77.387
10 | 1.095 | 0.01519 | -0.039 | 72.114
10.5 | 1.086 | 0.01663 | -0.04 | 65.31
11 | 1.067 | 0.01828 | -0.04 | 58.351
11.5 | 1.035 | 0.02071 | -0.04 | 49.977
12 | 0.983 | 0.02636 | -0.039 | 37.285
12.5 | 0.826 | 0.07757 | -0.026 | 10.643
13 | 0.779 | 0.08626 | -0.024 | 9.026
13.5 | 0.727 | 0.09709 | -0.021 | 7.484
14 | 0.675 | 0.1018 | -0.022 | 6.626
14.5 | 0.61 | 0.1107 | -0.021 | 5.508
15 | 0.538 | 0.11693 | -0.021 | 4.597

## 70. Re 4M Mach 0.25 (2)
BIGFOIL.COM POLAR EXPORT
NACA63-212 a=0.6
NACA63-212 a=0.6 |  |  |  | Cl Max: | 1.5101 | at alpha= | 15 | deg
XFOIL ncrit=9 |  |  |  | L/D Max: | 105.063 | at alpha= | 8 | deg
Re: | 4000000 |  |  | Cd Min: | 0.21863 | at alpha= | -18.5 | deg
Mach: | 0.25 |  |  | Cl=0 at alpha= | -1.3923 | deg
|  |  |  | @ Cl=0.1, Cd= | 0.0042345
|  |  |  | @ Cl=0.4, Cd= | 0.0044399
|  |  |  | @ Cl=0.6, Cd= | 0.0061734
alpha (deg) | Cl | Cd | Cm | Cl/Cd
-18.5 | -0.7325 | 0.21863 | 0.0531 | -3.3504
-18 | -0.7277 | 0.20563 | 0.0469 | -3.5389
-17.5 | -0.7102 | 0.19872 | 0.0424 | -3.5739
-16 | -1.1254 | 0.07258 | -0.0346 | -15.5056
-15.5 | -1.1843 | 0.05513 | -0.0471 | -21.482
-15 | -1.217 | 0.04401 | -0.054 | -27.6528
-14.5 | -1.2506 | 0.0346 | -0.058 | -36.1445
-14 | -1.2474 | 0.02996 | -0.0579 | -41.6355
-13.5 | -1.2605 | 0.02524 | -0.0552 | -49.9406
-13 | -1.2496 | 0.02307 | -0.0504 | -54.1656
-12.5 | -1.232 | 0.02101 | -0.0451 | -58.6387
-12 | -1.1959 | 0.0192 | -0.0419 | -62.2865
-11.5 | -1.1545 | 0.01746 | -0.0394 | -66.1226
-10 | -1.0101 | 0.01295 | -0.0338 | -78
-9.5 | -0.9548 | 0.01208 | -0.0327 | -79.0397
-9 | -0.8986 | 0.01128 | -0.0319 | -79.6631
-8.5 | -0.8415 | 0.01059 | -0.0312 | -79.4618
-8 | -0.7834 | 0.01004 | -0.0307 | -78.0279
-7.5 | -0.7263 | 0.00927 | -0.0301 | -78.3495
-7 | -0.6679 | 0.00871 | -0.0298 | -76.682
-6.5 | -0.6087 | 0.0083 | -0.0296 | -73.3373
-6 | -0.5491 | 0.00795 | -0.0296 | -69.0692
-5.5 | -0.4898 | 0.00755 | -0.0296 | -64.8742
-5 | -0.4298 | 0.00726 | -0.0298 | -59.2011
-4.5 | -0.37 | 0.00696 | -0.0299 | -53.1609
-4 | -0.3099 | 0.00671 | -0.0302 | -46.1848
-3.5 | -0.2499 | 0.00646 | -0.0305 | -38.6842
-3 | -0.1901 | 0.00616 | -0.0309 | -30.8604
-2.5 | -0.1307 | 0.00573 | -0.0313 | -22.8098
-2 | -0.0719 | 0.00515 | -0.0318 | -13.9612
-1.5 | -0.0129 | 0.0046 | -0.0323 | -2.8043
-1 | 0.047 | 0.00434 | -0.0328 | 10.8295
-0.5 | 0.1073 | 0.00422 | -0.0334 | 25.4265
0 | 0.1678 | 0.00418 | -0.0339 | 40.1435
0.5 | 0.2283 | 0.00419 | -0.0345 | 54.4869
1 | 0.2889 | 0.00425 | -0.035 | 67.9765
1.5 | 0.3492 | 0.00433 | -0.0355 | 80.6467
2 | 0.4093 | 0.00446 | -0.036 | 91.7713
2.5 | 0.4688 | 0.0047 | -0.0364 | 99.7447
3 | 0.5267 | 0.00519 | -0.0366 | 101.4836
3.5 | 0.5827 | 0.00594 | -0.0367 | 98.0976
4 | 0.6383 | 0.00669 | -0.0367 | 95.4111
4.5 | 0.694 | 0.00733 | -0.0365 | 94.6794
5 | 0.7501 | 0.00788 | -0.0363 | 95.1904
5.5 | 0.807 | 0.00829 | -0.0361 | 97.3462
6 | 0.864 | 0.00865 | -0.0358 | 99.8844
6.5 | 0.9205 | 0.009 | -0.0354 | 102.2778
7 | 0.9756 | 0.00942 | -0.0347 | 103.5669
7.5 | 1.0279 | 0.00979 | -0.0332 | 104.9949
8 | 1.0832 | 0.01031 | -0.0325 | 105.063
8.5 | 1.1379 | 0.01088 | -0.0317 | 104.5864
9 | 1.1892 | 0.0117 | -0.0303 | 101.641
9.5 | 1.2412 | 0.01237 | -0.029 | 100.3395
10 | 1.2904 | 0.01317 | -0.0272 | 97.9803
10.5 | 1.3352 | 0.01417 | -0.0247 | 94.2272
11 | 1.3748 | 0.01533 | -0.0215 | 89.6804
11.5 | 1.4026 | 0.01644 | -0.0164 | 85.3163
12 | 1.4282 | 0.01776 | -0.0116 | 80.4167
12.5 | 1.4523 | 0.0195 | -0.0074 | 74.4769
13 | 1.4684 | 0.02204 | -0.0032 | 66.6243
13.5 | 1.4845 | 0.02486 | 0.0003 | 59.7144
14 | 1.4975 | 0.02818 | 0.0033 | 53.1405
14.5 | 1.5057 | 0.03216 | 0.0057 | 46.819
15 | 1.5101 | 0.03682 | 0.0073 | 41.013
15.5 | 1.5074 | 0.04253 | 0.0081 | 35.4432
16 | 1.5001 | 0.04935 | 0.0076 | 30.3972
16.5 | 1.4832 | 0.05806 | 0.0053 | 25.546
17 | 1.462 | 0.06825 | 0.0014 | 21.4212
17.5 | 1.4255 | 0.0817 | -0.0054 | 17.448
18 | 1.3891 | 0.09649 | -0.0139 | 14.3963
18.5 | 1.3528 | 0.11239 | -0.0237 | 12.0367
19 | 1.2866 | 0.13523 | -0.0388 | 9.5142
19.5 | 1.2171 | 0.15996 | -0.0553 | 7.6088
20 | 1.1346 | 0.18975 | -0.0757 | 5.9794

## 71. Re 4M Mach 0.50 (1)
BIGFOIL.COM POLAR EXPORT
NACA63-212 a=0.6
NACA63-212 a=0.6 |  |  |  | Cl Max: | 1.145 | at alpha= | 20 | deg
JavaFoil+Calcfoil stall+Eppler ext transition |  |  |  | L/D Max: | 107.59 | at alpha= | 4 | deg
Re: | 4000000 |  |  | Cd Min: | 0.00535 | at alpha= | -1 | deg
Mach: | 0.5 |  |  | Cl=0 at alpha= | -1.3696 | deg
|  |  |  | @ Cl=0.1, Cd= | 0.00535
|  |  |  | @ Cl=0.4, Cd= | 0.0055981
|  |  |  | @ Cl=0.6, Cd= | 0.0060575
alpha (deg) | Cl | Cd | Cm | Cl/Cd
-20 | -1.018 | 0.16094 | -0.008 | -6.325
-19.5 | -0.989 | 0.15926 | -0.008 | -6.212
-19 | -0.963 | 0.15028 | -0.009 | -6.405
-18.5 | -0.936 | 0.14955 | -0.009 | -6.257
-18 | -0.911 | 0.14427 | -0.009 | -6.314
-17.5 | -0.882 | 0.13935 | -0.009 | -6.331
-17 | -0.854 | 0.13255 | -0.009 | -6.442
-16.5 | -0.827 | 0.13029 | -0.009 | -6.345
-16 | -0.8 | 0.12675 | -0.01 | -6.312
-15.5 | -0.774 | 0.1224 | -0.01 | -6.323
-15 | -0.745 | 0.11412 | -0.01 | -6.528
-14.5 | -0.718 | 0.11026 | -0.01 | -6.509
-14 | -0.691 | 0.10677 | -0.01 | -6.471
-13.5 | -0.664 | 0.10175 | -0.01 | -6.525
-13 | -0.637 | 0.09946 | -0.01 | -6.402
-12.5 | -0.609 | 0.0898 | -0.01 | -6.78
-12 | -0.582 | 0.08216 | -0.011 | -7.083
-11.5 | -0.555 | 0.07612 | -0.011 | -7.289
-11 | -0.529 | 0.07018 | -0.012 | -7.531
-10.5 | -0.5 | 0.07992 | -0.011 | -6.251
-10 | -0.473 | 0.06817 | -0.011 | -6.934
-9.5 | -0.446 | 0.06293 | -0.012 | -7.082
-9 | -0.419 | 0.05742 | -0.012 | -7.295
-8.5 | -0.391 | 0.05811 | -0.012 | -6.726
-8 | -0.363 | 0.05524 | -0.011 | -6.57
-7.5 | -0.338 | 0.04751 | -0.014 | -7.115
-7 | -0.476 | 0.0417 | -0.016 | -11.417
-6.5 | -0.6 | 0.01009 | -0.027 | -59.416
-6 | -0.574 | 0.00942 | -0.028 | -60.866
-5.5 | -0.53 | 0.00889 | -0.028 | -59.63
-5 | -0.477 | 0.00845 | -0.029 | -56.401
-4.5 | -0.417 | 0.00813 | -0.029 | -51.372
-4 | -0.355 | 0.00784 | -0.03 | -45.218
-3.5 | -0.289 | 0.00758 | -0.03 | -38.195
-3 | -0.223 | 0.00737 | -0.031 | -30.21
-2.5 | -0.155 | 0.00558 | -0.031 | -27.707
-2 | -0.086 | 0.00542 | -0.032 | -15.931
-1.5 | -0.018 | 0.00537 | -0.033 | -3.304
-1 | 0.051 | 0.00535 | -0.033 | 9.564
-0.5 | 0.12 | 0.00535 | -0.034 | 22.452
0 | 0.189 | 0.00537 | -0.034 | 35.186
0.5 | 0.258 | 0.00539 | -0.035 | 47.849
1 | 0.327 | 0.00544 | -0.035 | 60.112
1.5 | 0.395 | 0.00559 | -0.036 | 70.556
2 | 0.463 | 0.0057 | -0.036 | 81.208
2.5 | 0.531 | 0.00585 | -0.037 | 90.877
3 | 0.598 | 0.00605 | -0.038 | 98.925
3.5 | 0.665 | 0.0063 | -0.038 | 105.565
4 | 0.729 | 0.00678 | -0.039 | 107.59
4.5 | 0.79 | 0.00992 | -0.039 | 79.626
5 | 0.847 | 0.01041 | -0.04 | 81.306
5.5 | 0.898 | 0.01103 | -0.04 | 81.433
6 | 0.942 | 0.01178 | -0.04 | 79.944
6.5 | 0.976 | 0.01264 | -0.041 | 77.174
7 | 0.985 | 0.01367 | -0.041 | 72.001
7.5 | 0.936 | 0.015 | -0.041 | 62.413
8 | 0.509 | 0.05527 | -0.02 | 9.207
8.5 | 0.632 | 0.01975 | -0.041 | 32.008
9 | 0.562 | 0.063 | -0.02 | 8.922
9.5 | 0.702 | 0.0197 | -0.043 | 35.616
10 | 0.619 | 0.06471 | -0.024 | 9.567
10.5 | 0.643 | 0.07215 | -0.022 | 8.909
11 | 0.669 | 0.08336 | -0.022 | 8.024
11.5 | 0.696 | 0.07623 | -0.023 | 9.132
12 | 0.722 | 0.08321 | -0.023 | 8.68
12.5 | 0.749 | 0.09375 | -0.023 | 7.984
13 | 0.776 | 0.10033 | -0.025 | 7.738
13.5 | 0.802 | 0.10403 | -0.025 | 7.709
14 | 0.828 | 0.10765 | -0.025 | 7.691
14.5 | 0.856 | 0.11421 | -0.027 | 7.493
15 | 0.884 | 0.12092 | -0.028 | 7.314
15.5 | 0.908 | 0.12302 | -0.027 | 7.381
16 | 0.934 | 0.12477 | -0.028 | 7.488
16.5 | 0.964 | 0.13142 | -0.03 | 7.332
17 | 0.99 | 0.13985 | -0.03 | 7.08
17.5 | 1.014 | 0.13878 | -0.03 | 7.307
18 | 1.04 | 0.14292 | -0.031 | 7.278
18.5 | 1.07 | 0.14926 | -0.032 | 7.167
19 | 1.1 | 0.1528 | -0.034 | 7.198
19.5 | 1.119 | 0.15822 | -0.032 | 7.073
20 | 1.145 | 0.16381 | -0.033 | 6.99

## 72. Re 4M Mach 0.50 (2)
BIGFOIL.COM POLAR EXPORT
NACA63-212 a=0.6
NACA63-212 a=0.6 |  |  |  | Cl Max: | 1.1735 | at alpha= | 8.5 | deg
XFOIL ncrit=9 |  |  |  | L/D Max: | 108.31 | at alpha= | 2.5 | deg
Re: | 4000000 |  |  | Cd Min: | 0.2719 | at alpha= | -20 | deg
Mach: | 0.5 |  |  | Cl=0 at alpha= | -1.3981 | deg
|  |  |  | @ Cl=0.1, Cd= | 0.0044306
|  |  |  | @ Cl=0.4, Cd= | 0.004509
|  |  |  | @ Cl=0.6, Cd= | 0.005624
alpha (deg) | Cl | Cd | Cm | Cl/Cd
-20 | -0.8473 | 0.2719 | 0.0841 | -3.1162
-19.5 | -0.8258 | 0.2625 | 0.0785 | -3.1459
-19 | -0.8044 | 0.2529 | 0.0729 | -3.1807
-18.5 | -0.7825 | 0.24434 | 0.0674 | -3.2025
-18 | -0.7607 | 0.23565 | 0.062 | -3.2281
-17.5 | -0.7387 | 0.2271 | 0.0567 | -3.2528
-17 | -0.7187 | 0.21761 | 0.0513 | -3.3027
-16.5 | -0.7011 | 0.20705 | 0.0456 | -3.3861
-16 | -0.6809 | 0.19841 | 0.0403 | -3.4318
-15.5 | -0.6596 | 0.1901 | 0.0352 | -3.4698
-15 | -0.6411 | 0.18079 | 0.0298 | -3.5461
-14.5 | -0.6283 | 0.16974 | 0.0238 | -3.7015
-14 | -0.6118 | 0.16063 | 0.0185 | -3.8088
-13.5 | -0.5955 | 0.1517 | 0.0133 | -3.9255
-13 | -0.5812 | 0.14272 | 0.0082 | -4.0723
-12.5 | -0.5781 | 0.13129 | 0.0022 | -4.4032
-12 | -0.577 | 0.11978 | -0.0043 | -4.8172
-11.5 | -0.5741 | 0.10939 | -0.0107 | -5.2482
-11 | -0.5785 | 0.09807 | -0.0176 | -5.8988
-10.5 | -0.5852 | 0.08695 | -0.0247 | -6.7303
-10 | -0.6061 | 0.07377 | -0.0336 | -8.2161
-9.5 | -0.634 | 0.05757 | -0.0456 | -11.0127
-9 | -0.664 | 0.04515 | -0.0557 | -14.7065
-8.5 | -0.6999 | 0.03579 | -0.061 | -19.5557
-8 | -0.7415 | 0.0295 | -0.0572 | -25.1356
-7.5 | -0.7616 | 0.02178 | -0.0524 | -34.9679
-6.5 | -0.6995 | 0.01143 | -0.0436 | -61.1986
-6 | -0.6364 | 0.00974 | -0.0408 | -65.3388
-5.5 | -0.5681 | 0.00872 | -0.0389 | -65.1491
-5 | -0.4981 | 0.00802 | -0.0376 | -62.1072
-4.5 | -0.4276 | 0.00754 | -0.0367 | -56.7109
-4 | -0.357 | 0.00715 | -0.0362 | -49.9301
-3.5 | -0.2868 | 0.00685 | -0.036 | -41.8686
-3 | -0.2171 | 0.00655 | -0.0359 | -33.145
-2.5 | -0.1482 | 0.00618 | -0.036 | -23.9806
-2 | -0.0806 | 0.00558 | -0.0363 | -14.4444
-1.5 | -0.0139 | 0.00487 | -0.0368 | -2.8542
-1 | 0.0543 | 0.00451 | -0.0373 | 12.0399
-0.5 | 0.1234 | 0.00439 | -0.0378 | 28.1093
0 | 0.1926 | 0.00434 | -0.0384 | 44.3779
0.5 | 0.262 | 0.00437 | -0.039 | 59.9542
1 | 0.3314 | 0.00443 | -0.0395 | 74.8081
1.5 | 0.4009 | 0.00451 | -0.04 | 88.8914
2 | 0.47 | 0.00468 | -0.0404 | 100.4274
2.5 | 0.5383 | 0.00497 | -0.0406 | 108.3099
3 | 0.6034 | 0.00566 | -0.0405 | 106.6078
3.5 | 0.6648 | 0.00671 | -0.0397 | 99.076
4 | 0.7266 | 0.00763 | -0.0388 | 95.2294
4.5 | 0.7895 | 0.00839 | -0.0375 | 94.1001
5 | 0.8552 | 0.00888 | -0.0363 | 96.3063
5.5 | 0.9207 | 0.0094 | -0.0347 | 97.9468
6 | 0.9846 | 0.01001 | -0.0325 | 98.3616
6.5 | 1.0471 | 0.01067 | -0.0298 | 98.135
7 | 1.1026 | 0.01163 | -0.0256 | 94.8065
8 | 1.168 | 0.01462 | -0.0108 | 79.8906
8.5 | 1.1735 | 0.01786 | -0.0026 | 65.7055
9 | 1.162 | 0.02308 | 0.0048 | 50.3466
9.5 | 1.1407 | 0.02989 | 0.0099 | 38.1633
10 | 1.1132 | 0.03798 | 0.012 | 29.3102
10.5 | 1.0837 | 0.04726 | 0.0108 | 22.9306
11 | 1.0532 | 0.05813 | 0.0064 | 18.118
11.5 | 1.0208 | 0.07104 | -0.0012 | 14.3694
12 | 0.9953 | 0.08498 | -0.0105 | 11.7122
12.5 | 0.9721 | 0.10038 | -0.021 | 9.6842
13 | 0.9499 | 0.11621 | -0.0306 | 8.174
13.5 | 0.9306 | 0.13162 | -0.0404 | 7.0704

## 73. Re 5M Mach 0.00 (1)
BIGFOIL.COM POLAR EXPORT
NACA63-212 a=0.6
NACA63-212 a=0.6 |  |  |  | Cl Max: | 1.155 | at alpha= | 11 | deg
JavaFoil+Calcfoil stall+Eppler ext transition |  |  |  | L/D Max: | 109.055 | at alpha= | 7.5 | deg
Re: | 5000000 |  |  | Cd Min: | 0.00507 | at alpha= | -0.5 | deg
Mach: | 0 |  |  | Cl=0 at alpha= | -1.3729 | deg
|  |  |  | @ Cl=0.1, Cd= | 0.005072
|  |  |  | @ Cl=0.4, Cd= | 0.0053186
|  |  |  | @ Cl=0.6, Cd= | 0.005943
alpha (deg) | Cl | Cd | Cm | Cl/Cd
-16.5 | -0.676 | 0.1236 | -0.008 | -5.468
-16 | -0.697 | 0.11647 | -0.008 | -5.983
-15.5 | -0.713 | 0.11049 | -0.008 | -6.453
-15 | -0.73 | 0.09993 | -0.009 | -7.304
-14.5 | -0.745 | 0.09152 | -0.01 | -8.144
-14 | -0.759 | 0.08305 | -0.011 | -9.144
-13.5 | -0.777 | 0.07137 | -0.012 | -10.884
-13 | -0.778 | 0.06962 | -0.012 | -11.172
-12.5 | -0.866 | 0.02544 | -0.016 | -34.035
-12 | -0.896 | 0.01639 | -0.018 | -54.698
-11.5 | -0.901 | 0.01393 | -0.018 | -64.687
-11 | -0.898 | 0.01245 | -0.019 | -72.156
-10.5 | -0.887 | 0.01076 | -0.02 | -82.45
-10 | -0.871 | 0.01074 | -0.02 | -81.033
-9.5 | -0.841 | 0.01019 | -0.021 | -82.54
-9 | -0.806 | 0.00975 | -0.021 | -82.645
-8.5 | -0.767 | 0.00935 | -0.022 | -82.085
-8 | -0.726 | 0.00896 | -0.022 | -81.009
-7.5 | -0.681 | 0.00864 | -0.023 | -78.821
-7 | -0.634 | 0.00835 | -0.023 | -75.901
-6.5 | -0.584 | 0.00809 | -0.024 | -72.19
-6 | -0.532 | 0.00781 | -0.024 | -68.136
-5.5 | -0.479 | 0.00758 | -0.024 | -63.144
-5 | -0.424 | 0.00739 | -0.025 | -57.34
-4.5 | -0.367 | 0.00721 | -0.025 | -50.952
-4 | -0.31 | 0.00705 | -0.026 | -43.996
-3.5 | -0.252 | 0.00691 | -0.026 | -36.498
-3 | -0.193 | 0.00675 | -0.027 | -28.661
-2.5 | -0.134 | 0.00529 | -0.027 | -25.392
-2 | -0.075 | 0.00517 | -0.028 | -14.497
-1.5 | -0.015 | 0.00511 | -0.028 | -3.01
-1 | 0.044 | 0.0051 | -0.029 | 8.693
-0.5 | 0.104 | 0.00507 | -0.029 | 20.52
0 | 0.164 | 0.00507 | -0.03 | 32.263
0.5 | 0.223 | 0.00512 | -0.03 | 43.644
1 | 0.283 | 0.00519 | -0.031 | 54.559
1.5 | 0.342 | 0.00524 | -0.031 | 65.301
2 | 0.401 | 0.00532 | -0.032 | 75.497
2.5 | 0.461 | 0.00543 | -0.032 | 84.805
3 | 0.519 | 0.00557 | -0.033 | 93.274
3.5 | 0.578 | 0.00575 | -0.033 | 100.422
4 | 0.635 | 0.00625 | -0.033 | 101.679
4.5 | 0.692 | 0.00679 | -0.034 | 101.98
5 | 0.747 | 0.00828 | -0.034 | 90.164
5.5 | 0.801 | 0.00861 | -0.035 | 93.022
6 | 0.853 | 0.00891 | -0.035 | 95.761
6.5 | 0.904 | 0.00924 | -0.036 | 97.856
7 | 0.951 | 0.00916 | -0.036 | 103.874
7.5 | 0.994 | 0.00912 | -0.037 | 109.055
8 | 1.032 | 0.01077 | -0.037 | 95.853
8.5 | 1.066 | 0.01123 | -0.037 | 94.889
9 | 1.094 | 0.01174 | -0.038 | 93.168
9.5 | 1.117 | 0.01235 | -0.038 | 90.474
10 | 1.135 | 0.01313 | -0.038 | 86.441
10.5 | 1.148 | 0.01392 | -0.039 | 82.435
11 | 1.155 | 0.01481 | -0.039 | 77.978
11.5 | 1.155 | 0.0161 | -0.039 | 71.758
12 | 1.15 | 0.01733 | -0.039 | 66.372
12.5 | 1.142 | 0.01848 | -0.04 | 61.806
13 | 1.124 | 0.02122 | -0.04 | 52.978
13.5 | 1.106 | 0.0231 | -0.04 | 47.88
14 | 1.075 | 0.02786 | -0.04 | 38.589
14.5 | 1.027 | 0.03679 | -0.039 | 27.922
15 | 0.942 | 0.0649 | -0.035 | 14.515
15.5 | 0.867 | 0.09997 | -0.028 | 8.671
16 | 0.834 | 0.10839 | -0.027 | 7.698

## 74. Re 5M Mach 0.00 (2)
BIGFOIL.COM POLAR EXPORT
NACA63-212 a=0.6
NACA63-212 a=0.6 |  |  |  | Cl Max: | 1.69 | at alpha= | 18.5 | deg
XFOIL ncrit=9 |  |  |  | L/D Max: | 112.942 | at alpha= | 8.5 | deg
Re: | 5000000 |  |  | Cd Min: | 0.0646 | at alpha= | 20 | deg
Mach: | 0 |  |  | Cl=0 at alpha= | -1.3939 | deg
|  |  |  | @ Cl=0.1, Cd= | 0.0040886
|  |  |  | @ Cl=0.4, Cd= | 0.0043495
|  |  |  | @ Cl=0.6, Cd= | 0.0062752
alpha (deg) | Cl | Cd | Cm | Cl/Cd
-20 | -1.5114 | 0.05634 | -0.0398 | -26.8264
-19.5 | -1.5335 | 0.0473 | -0.0444 | -32.4207
-19 | -1.5447 | 0.04037 | -0.0472 | -38.2636
-18.5 | -1.5505 | 0.03462 | -0.0486 | -44.7863
-18 | -1.5432 | 0.03068 | -0.0489 | -50.2999
-17.5 | -1.5359 | 0.02721 | -0.0481 | -56.4462
-17 | -1.5251 | 0.0245 | -0.0464 | -62.249
-16.5 | -1.5116 | 0.02246 | -0.0436 | -67.3019
-16 | -1.5024 | 0.0208 | -0.0387 | -72.2308
-15.5 | -1.4823 | 0.01905 | -0.0349 | -77.811
-15 | -1.4477 | 0.0177 | -0.0329 | -81.791
-14.5 | -1.406 | 0.01672 | -0.0317 | -84.0909
-14 | -1.36 | 0.01579 | -0.0312 | -86.1305
-13.5 | -1.3202 | 0.01511 | -0.029 | -87.3726
-13 | -1.2736 | 0.01441 | -0.0281 | -88.3831
-12.5 | -1.2252 | 0.01372 | -0.0275 | -89.3003
-12 | -1.1752 | 0.01313 | -0.0271 | -89.505
-11.5 | -1.1245 | 0.01252 | -0.0267 | -89.8163
-11 | -1.073 | 0.01193 | -0.0265 | -89.9413
-10.5 | -1.0229 | 0.011 | -0.026 | -92.9909
-10 | -0.9699 | 0.01046 | -0.0259 | -92.7247
-9.5 | -0.916 | 0.00999 | -0.0259 | -91.6917
-8.5 | -0.8067 | 0.00914 | -0.0261 | -88.2604
-8 | -0.7513 | 0.00879 | -0.0263 | -85.4721
-7 | -0.6404 | 0.00792 | -0.0266 | -80.8586
-6.5 | -0.584 | 0.00763 | -0.0269 | -76.54
-6 | -0.5272 | 0.00737 | -0.0272 | -71.5332
-5.5 | -0.4705 | 0.00704 | -0.0275 | -66.8324
-4.5 | -0.3561 | 0.00656 | -0.0282 | -54.2835
-4 | -0.2986 | 0.00635 | -0.0286 | -47.0236
-3.5 | -0.241 | 0.00614 | -0.0291 | -39.2508
-3 | -0.1835 | 0.00585 | -0.0295 | -31.3675
-2.5 | -0.1262 | 0.00552 | -0.03 | -22.8623
-2 | -0.0692 | 0.00505 | -0.0305 | -13.703
-1.5 | -0.0122 | 0.00455 | -0.0311 | -2.6813
-1 | 0.0453 | 0.00424 | -0.0316 | 10.684
-0.5 | 0.1031 | 0.00408 | -0.0322 | 25.2696
0 | 0.1614 | 0.00406 | -0.0327 | 39.7537
0.5 | 0.2196 | 0.00404 | -0.0333 | 54.3564
1 | 0.2778 | 0.00409 | -0.0338 | 67.9218
1.5 | 0.3357 | 0.0042 | -0.0343 | 79.9286
2 | 0.3936 | 0.00431 | -0.0348 | 91.3225
2.5 | 0.4503 | 0.00466 | -0.0352 | 96.6309
3.5 | 0.5603 | 0.00583 | -0.0358 | 96.1063
4 | 0.6147 | 0.00644 | -0.036 | 95.4503
4.5 | 0.6692 | 0.00695 | -0.0361 | 96.2878
5 | 0.7236 | 0.00742 | -0.0361 | 97.5202
5.5 | 0.7786 | 0.00775 | -0.0363 | 100.4645
6 | 0.8334 | 0.00806 | -0.0364 | 103.3995
6.5 | 0.888 | 0.00836 | -0.0364 | 106.2201
7 | 0.9415 | 0.00872 | -0.0363 | 107.9702
7.5 | 0.9946 | 0.00901 | -0.036 | 110.3885
8 | 1.0431 | 0.00936 | -0.0349 | 111.4423
8.5 | 1.0978 | 0.00972 | -0.0351 | 112.9424
9 | 1.1497 | 0.01024 | -0.0348 | 112.2754
9.5 | 1.2001 | 0.01084 | -0.0344 | 110.7103
10 | 1.2506 | 0.01136 | -0.0339 | 110.088
10.5 | 1.2995 | 0.01195 | -0.0333 | 108.7448
11 | 1.3462 | 0.01266 | -0.0323 | 106.3349
11.5 | 1.3905 | 0.01348 | -0.0311 | 103.1528
12 | 1.4351 | 0.01414 | -0.0298 | 101.4922
12.5 | 1.4763 | 0.01492 | -0.0282 | 98.9477
13 | 1.5129 | 0.01581 | -0.0258 | 95.6926
13.5 | 1.5342 | 0.01681 | -0.0209 | 91.2671
14 | 1.5525 | 0.01827 | -0.0164 | 84.9754
14.5 | 1.574 | 0.01984 | -0.0131 | 79.3347
15 | 1.5982 | 0.02143 | -0.0105 | 74.5777
15.5 | 1.6191 | 0.02338 | -0.008 | 69.2515
16 | 1.6402 | 0.02546 | -0.0059 | 64.4226
16.5 | 1.6561 | 0.02811 | -0.0039 | 58.915
17 | 1.6711 | 0.03099 | -0.0023 | 53.9238
17.5 | 1.6819 | 0.03441 | -0.001 | 48.8782
18 | 1.6874 | 0.03856 | -0.0001 | 43.7604
18.5 | 1.69 | 0.04334 | 0.0001 | 38.994
19 | 1.6868 | 0.0492 | -0.0004 | 34.2846
19.5 | 1.6706 | 0.0572 | -0.0021 | 29.2063
20 | 1.6634 | 0.0646 | -0.0045 | 25.7492

## 75. Re 5M Mach 0.10 (1)
BIGFOIL.COM POLAR EXPORT
NACA63-212 a=0.6
NACA63-212 a=0.6 |  |  |  | Cl Max: | 1.146 | at alpha= | 11 | deg
JavaFoil+Calcfoil stall+Eppler ext transition |  |  |  | L/D Max: | 103.627 | at alpha= | 7 | deg
Re: | 5000000 |  |  | Cd Min: | 0.00507 | at alpha= | -0.5 | deg
Mach: | 0.1 |  |  | Cl=0 at alpha= | -1.375 | deg
|  |  |  | @ Cl=0.1, Cd= | 0.0050714
|  |  |  | @ Cl=0.4, Cd= | 0.0053439
|  |  |  | @ Cl=0.6, Cd= | 0.0059167
alpha (deg) | Cl | Cd | Cm | Cl/Cd
-16.5 | -0.634 | 0.12669 | -0.007 | -5.007
-16 | -0.66 | 0.11981 | -0.008 | -5.505
-15.5 | -0.679 | 0.11305 | -0.008 | -6.006
-15 | -0.697 | 0.1047 | -0.008 | -6.661
-14.5 | -0.715 | 0.09565 | -0.009 | -7.479
-14 | -0.732 | 0.08744 | -0.01 | -8.371
-13.5 | -0.747 | 0.07897 | -0.011 | -9.46
-13 | -0.758 | 0.07216 | -0.012 | -10.504
-12.5 | -0.818 | 0.03809 | -0.015 | -21.48
-12 | -0.874 | 0.01848 | -0.018 | -47.293
-11.5 | -0.887 | 0.01462 | -0.018 | -60.677
-11 | -0.886 | 0.01303 | -0.019 | -68.052
-10.5 | -0.88 | 0.01191 | -0.02 | -73.882
-10 | -0.868 | 0.01093 | -0.02 | -79.401
-9.5 | -0.84 | 0.0103 | -0.021 | -81.537
-9 | -0.806 | 0.00985 | -0.021 | -81.819
-8.5 | -0.768 | 0.00939 | -0.022 | -81.8
-8 | -0.727 | 0.00904 | -0.022 | -80.436
-7.5 | -0.683 | 0.00867 | -0.023 | -78.754
-7 | -0.636 | 0.00837 | -0.023 | -75.916
-6.5 | -0.586 | 0.00811 | -0.024 | -72.282
-6 | -0.534 | 0.00785 | -0.024 | -68.086
-5.5 | -0.481 | 0.00759 | -0.025 | -63.306
-5 | -0.426 | 0.0074 | -0.025 | -57.522
-4.5 | -0.369 | 0.00722 | -0.026 | -51.114
-4 | -0.312 | 0.00706 | -0.026 | -44.124
-3.5 | -0.253 | 0.00688 | -0.026 | -36.834
-3 | -0.194 | 0.00675 | -0.027 | -28.789
-2.5 | -0.135 | 0.00529 | -0.027 | -25.503
-2 | -0.075 | 0.00518 | -0.028 | -14.519
-1.5 | -0.015 | 0.00511 | -0.028 | -3.026
-1 | 0.045 | 0.00509 | -0.029 | 8.739
-0.5 | 0.104 | 0.00507 | -0.029 | 20.616
0 | 0.165 | 0.00507 | -0.03 | 32.437
0.5 | 0.224 | 0.00512 | -0.03 | 43.87
1 | 0.284 | 0.00518 | -0.031 | 54.874
1.5 | 0.344 | 0.00523 | -0.031 | 65.686
2 | 0.403 | 0.00535 | -0.032 | 75.382
2.5 | 0.463 | 0.00543 | -0.032 | 85.23
3 | 0.522 | 0.00557 | -0.033 | 93.649
3.5 | 0.581 | 0.00575 | -0.033 | 100.884
4 | 0.638 | 0.00625 | -0.034 | 102.099
4.5 | 0.695 | 0.00686 | -0.034 | 101.312
5 | 0.75 | 0.00834 | -0.035 | 89.953
5.5 | 0.805 | 0.00862 | -0.035 | 93.363
6 | 0.857 | 0.00892 | -0.036 | 96.043
6.5 | 0.908 | 0.00934 | -0.036 | 97.215
7 | 0.955 | 0.00921 | -0.036 | 103.627
7.5 | 0.997 | 0.01047 | -0.037 | 95.208
8 | 1.035 | 0.01084 | -0.037 | 95.472
8.5 | 1.067 | 0.01135 | -0.038 | 94.049
9 | 1.094 | 0.01186 | -0.038 | 92.224
9.5 | 1.116 | 0.01252 | -0.038 | 89.098
10 | 1.132 | 0.01331 | -0.039 | 85.008
10.5 | 1.142 | 0.01419 | -0.039 | 80.464
11 | 1.146 | 0.01519 | -0.039 | 75.426
11.5 | 1.143 | 0.01644 | -0.039 | 69.536
12 | 1.135 | 0.01779 | -0.04 | 63.785
12.5 | 1.123 | 0.01903 | -0.04 | 59.031
13 | 1.101 | 0.02174 | -0.04 | 50.636
13.5 | 1.076 | 0.02439 | -0.04 | 44.135
14 | 1.03 | 0.0328 | -0.039 | 31.406
14.5 | 0.95 | 0.05608 | -0.036 | 16.933
15 | 0.862 | 0.0945 | -0.028 | 9.117
15.5 | 0.824 | 0.10473 | -0.026 | 7.864
16 | 0.787 | 0.11411 | -0.025 | 6.897

## 76. Re 5M Mach 0.10 (2)
BIGFOIL.COM POLAR EXPORT
NACA63-212 a=0.6
NACA63-212 a=0.6 |  |  |  | Cl Max: | 1.6701 | at alpha= | 18 | deg
XFOIL ncrit=9 |  |  |  | L/D Max: | 112.63 | at alpha= | 8.5 | deg
Re: | 5000000 |  |  | Cd Min: | 0.07528 | at alpha= | -20 | deg
Mach: | 0.1 |  |  | Cl=0 at alpha= | -1.3938 | deg
|  |  |  | @ Cl=0.1, Cd= | 0.0040911
|  |  |  | @ Cl=0.4, Cd= | 0.0043433
|  |  |  | @ Cl=0.6, Cd= | 0.0062722
alpha (deg) | Cl | Cd | Cm | Cl/Cd
-20 | -1.4118 | 0.07528 | -0.0301 | -18.754
-19.5 | -1.4653 | 0.05955 | -0.0402 | -24.6062
-19 | -1.4949 | 0.04911 | -0.0459 | -30.4398
-18.5 | -1.5143 | 0.04098 | -0.0494 | -36.9522
-18 | -1.5165 | 0.03543 | -0.051 | -42.8027
-17.5 | -1.516 | 0.0307 | -0.0513 | -49.3811
-17 | -1.5088 | 0.02714 | -0.0505 | -55.5932
-16.5 | -1.4974 | 0.02443 | -0.0485 | -61.2935
-16 | -1.4832 | 0.02242 | -0.0455 | -66.1552
-15.5 | -1.4693 | 0.02098 | -0.0407 | -70.0334
-15 | -1.4508 | 0.01887 | -0.0367 | -76.8839
-14.5 | -1.4135 | 0.01755 | -0.0347 | -80.5413
-14 | -1.3713 | 0.01649 | -0.0332 | -83.1595
-13.5 | -1.3292 | 0.0157 | -0.0314 | -84.6624
-13 | -1.2828 | 0.01493 | -0.0302 | -85.921
-12.5 | -1.2345 | 0.01416 | -0.0293 | -87.1822
-12 | -1.1843 | 0.01349 | -0.0287 | -87.791
-11.5 | -1.1334 | 0.01281 | -0.0281 | -88.4778
-11 | -1.0804 | 0.01233 | -0.0278 | -87.6237
-10.5 | -1.0306 | 0.01128 | -0.0271 | -91.3652
-10 | -0.9775 | 0.01063 | -0.0269 | -91.9567
-9.5 | -0.9231 | 0.01013 | -0.0268 | -91.1254
-8.5 | -0.8128 | 0.00923 | -0.0267 | -88.0607
-8 | -0.7569 | 0.00886 | -0.0268 | -85.4289
-7.5 | -0.7011 | 0.00841 | -0.0269 | -83.365
-7 | -0.6449 | 0.00797 | -0.027 | -80.9159
-6.5 | -0.5881 | 0.00766 | -0.0272 | -76.7755
-6 | -0.5308 | 0.0074 | -0.0275 | -71.7297
-5.5 | -0.4736 | 0.00707 | -0.0278 | -66.9873
-4.5 | -0.3583 | 0.00658 | -0.0285 | -54.4529
-4 | -0.3004 | 0.00637 | -0.0289 | -47.1586
-3.5 | -0.2425 | 0.00616 | -0.0293 | -39.3669
-3 | -0.1846 | 0.00587 | -0.0297 | -31.448
-2.5 | -0.1269 | 0.00553 | -0.0302 | -22.9476
-1.5 | -0.0123 | 0.00456 | -0.0313 | -2.6974
-1 | 0.0456 | 0.00425 | -0.0318 | 10.7294
-0.5 | 0.1038 | 0.00408 | -0.0324 | 25.4412
0 | 0.1624 | 0.00406 | -0.0329 | 40
0.5 | 0.221 | 0.00404 | -0.0335 | 54.703
1 | 0.2795 | 0.0041 | -0.034 | 68.1707
2 | 0.3961 | 0.00432 | -0.035 | 91.6898
2.5 | 0.4531 | 0.00466 | -0.0354 | 97.2318
3 | 0.5089 | 0.00521 | -0.0357 | 97.6775
3.5 | 0.5637 | 0.00586 | -0.0359 | 96.1945
4 | 0.6183 | 0.00648 | -0.0361 | 95.4167
4.5 | 0.6732 | 0.00699 | -0.0362 | 96.309
5 | 0.728 | 0.00745 | -0.0362 | 97.7181
5.5 | 0.7833 | 0.00779 | -0.0363 | 100.552
6 | 0.8385 | 0.00811 | -0.0364 | 103.3909
6.5 | 0.8935 | 0.00841 | -0.0363 | 106.2426
7 | 0.9475 | 0.00877 | -0.0362 | 108.0388
7.5 | 1.001 | 0.00908 | -0.0359 | 110.2423
8 | 1.0498 | 0.00945 | -0.0346 | 111.0899
8.5 | 1.1049 | 0.00981 | -0.0347 | 112.63
9 | 1.157 | 0.01036 | -0.0344 | 111.6795
9.5 | 1.2079 | 0.01096 | -0.0338 | 110.2099
10 | 1.2586 | 0.0115 | -0.0332 | 109.4435
10.5 | 1.3075 | 0.01214 | -0.0324 | 107.7018
11 | 1.3534 | 0.01295 | -0.0311 | 104.5097
11.5 | 1.3986 | 0.0137 | -0.0298 | 102.0876
12 | 1.4426 | 0.01442 | -0.0283 | 100.0416
12.5 | 1.4824 | 0.01528 | -0.0261 | 97.0157
13 | 1.5108 | 0.01626 | -0.0221 | 92.9151
13.5 | 1.5295 | 0.01755 | -0.0171 | 87.151
14 | 1.5506 | 0.01909 | -0.0133 | 81.2258
14.5 | 1.5739 | 0.02073 | -0.0102 | 75.9238
15 | 1.5973 | 0.02254 | -0.0076 | 70.8651
15.5 | 1.6166 | 0.02477 | -0.0051 | 65.2644
16 | 1.6362 | 0.02715 | -0.003 | 60.2652
16.5 | 1.6496 | 0.0302 | -0.0011 | 54.6225
17 | 1.6611 | 0.03362 | 0.0004 | 49.4081
17.5 | 1.6682 | 0.03764 | 0.0014 | 44.3199
18 | 1.6701 | 0.04254 | 0.0019 | 39.2595
18.5 | 1.6585 | 0.04941 | 0.0014 | 33.5661
19 | 1.6491 | 0.05664 | -0.0002 | 29.1155
19.5 | 1.6433 | 0.06397 | -0.0025 | 25.6886
20 | 1.628 | 0.07316 | -0.0061 | 22.2526

## 77. Re 5M Mach 0.25 (1)
BIGFOIL.COM POLAR EXPORT
NACA63-212 a=0.6
NACA63-212 a=0.6 |  |  |  | Cl Max: | 1.098 | at alpha= | 10 | deg
JavaFoil+Calcfoil stall+Eppler ext transition |  |  |  | L/D Max: | 101.908 | at alpha= | 4 | deg
Re: | 5000000 |  |  | Cd Min: | 0.00511 | at alpha= | -0.5 | deg
Mach: | 0.25 |  |  | Cl=0 at alpha= | -1.371 | deg
|  |  |  | @ Cl=0.1, Cd= | 0.0051134
|  |  |  | @ Cl=0.4, Cd= | 0.005361
|  |  |  | @ Cl=0.6, Cd= | 0.1141
alpha (deg) | Cl | Cd | Cm | Cl/Cd
-15 | -0.424 | 0.11484 | -0.008 | -3.692
-14.5 | -0.475 | 0.10955 | -0.008 | -4.339
-14 | -0.522 | 0.10212 | -0.008 | -5.112
-13.5 | -0.564 | 0.09641 | -0.009 | -5.848
-13 | -0.6 | 0.08919 | -0.009 | -6.729
-12.5 | -0.632 | 0.08128 | -0.01 | -7.772
-12 | -0.657 | 0.07583 | -0.01 | -8.663
-11.5 | -0.677 | 0.06879 | -0.011 | -9.843
-11 | -0.7 | 0.05684 | -0.014 | -12.317
-10.5 | -0.813 | 0.01521 | -0.02 | -53.446
-10 | -0.828 | 0.01221 | -0.021 | -67.797
-9.5 | -0.825 | 0.01116 | -0.021 | -73.913
-9 | -0.799 | 0.01039 | -0.022 | -76.909
-8.5 | -0.768 | 0.00984 | -0.022 | -78.042
-8 | -0.731 | 0.0094 | -0.023 | -77.816
-7.5 | -0.69 | 0.00899 | -0.023 | -76.753
-7 | -0.645 | 0.00868 | -0.024 | -74.322
-6.5 | -0.597 | 0.00832 | -0.024 | -71.76
-6 | -0.546 | 0.00803 | -0.025 | -67.959
-5.5 | -0.492 | 0.00775 | -0.025 | -63.469
-5 | -0.436 | 0.00754 | -0.026 | -57.816
-4.5 | -0.379 | 0.00731 | -0.026 | -51.78
-4 | -0.32 | 0.00715 | -0.027 | -44.725
-3.5 | -0.26 | 0.00699 | -0.027 | -37.193
-3 | -0.2 | 0.0068 | -0.028 | -29.341
-2.5 | -0.139 | 0.00537 | -0.028 | -25.808
-2 | -0.077 | 0.00519 | -0.029 | -14.898
-1.5 | -0.016 | 0.00515 | -0.029 | -3.082
-1 | 0.046 | 0.00514 | -0.03 | 8.902
-0.5 | 0.107 | 0.00511 | -0.03 | 21
0 | 0.169 | 0.00512 | -0.031 | 33.041
0.5 | 0.231 | 0.00516 | -0.031 | 44.737
1 | 0.292 | 0.00523 | -0.032 | 55.942
1.5 | 0.353 | 0.00527 | -0.032 | 67.042
2 | 0.415 | 0.00539 | -0.033 | 76.883
2.5 | 0.476 | 0.00547 | -0.033 | 86.933
3 | 0.536 | 0.00565 | -0.034 | 94.815
3.5 | 0.596 | 0.00586 | -0.034 | 101.736
4 | 0.656 | 0.00643 | -0.035 | 101.908
4.5 | 0.714 | 0.00708 | -0.035 | 100.822
5 | 0.769 | 0.00857 | -0.036 | 89.785
5.5 | 0.824 | 0.0089 | -0.036 | 92.67
6 | 0.877 | 0.00926 | -0.036 | 94.735
6.5 | 0.927 | 0.00923 | -0.037 | 100.525
7 | 0.972 | 0.01047 | -0.037 | 92.897
7.5 | 1.011 | 0.01095 | -0.038 | 92.285
8 | 1.043 | 0.01144 | -0.038 | 91.154
8.5 | 1.069 | 0.012 | -0.038 | 89.051
9 | 1.087 | 0.01271 | -0.039 | 85.51
9.5 | 1.097 | 0.01355 | -0.039 | 80.945
10 | 1.098 | 0.01454 | -0.039 | 75.523
10.5 | 1.089 | 0.01587 | -0.04 | 68.604
11 | 1.07 | 0.01743 | -0.04 | 61.386
11.5 | 1.039 | 0.01961 | -0.04 | 53
12 | 0.992 | 0.0236 | -0.039 | 42.052
12.5 | 0.879 | 0.04993 | -0.035 | 17.601
13 | 0.784 | 0.08202 | -0.026 | 9.555
13.5 | 0.728 | 0.09504 | -0.022 | 7.66
14 | 0.676 | 0.0995 | -0.023 | 6.791
14.5 | 0.61 | 0.10931 | -0.022 | 5.582
15 | 0.538 | 0.1141 | -0.022 | 4.714

## 78. Re 5M Mach 0.25 (2)
BIGFOIL.COM POLAR EXPORT
NACA63-212 a=0.6
NACA63-212 a=0.6 |  |  |  | Cl Max: | 1.5596 | at alpha= | 15.5 | deg
XFOIL ncrit=9 |  |  |  | L/D Max: | 110.284 | at alpha= | 8 | deg
Re: | 5000000 |  |  | Cd Min: | 0.21207 | at alpha= | -18.5 | deg
Mach: | 0.25 |  |  | Cl=0 at alpha= | -1.3953 | deg
|  |  |  | @ Cl=0.1, Cd= | 0.0041309
|  |  |  | @ Cl=0.4, Cd= | 0.0043411
|  |  |  | @ Cl=0.6, Cd= | 0.0062147
alpha (deg) | Cl | Cd | Cm | Cl/Cd
-18.5 | -0.7458 | 0.21207 | 0.0512 | -3.5168
-18 | -0.7382 | 0.20117 | 0.0453 | -3.6695
-17 | -1.0135 | 0.11133 | -0.0092 | -9.1036
-16.5 | -1.1433 | 0.07839 | -0.0316 | -14.5848
-16 | -1.2134 | 0.0586 | -0.046 | -20.7065
-15.5 | -1.2605 | 0.04538 | -0.0546 | -27.7766
-15 | -1.283 | 0.03685 | -0.0585 | -34.8168
-14.5 | -1.3037 | 0.02993 | -0.0595 | -43.5583
-14 | -1.3068 | 0.02572 | -0.0573 | -50.8087
-13.5 | -1.3261 | 0.02198 | -0.0505 | -60.3321
-13 | -1.3066 | 0.01988 | -0.0453 | -65.7243
-12.5 | -1.2676 | 0.01825 | -0.0422 | -69.4575
-12 | -1.2224 | 0.01683 | -0.0397 | -72.6322
-11.5 | -1.1741 | 0.0155 | -0.0377 | -75.7484
-11 | -1.1215 | 0.0145 | -0.036 | -77.3448
-10.5 | -1.0682 | 0.01349 | -0.0346 | -79.1846
-10 | -1.0157 | 0.01227 | -0.0332 | -82.7791
-9.5 | -0.9619 | 0.01113 | -0.0319 | -86.4241
-9 | -0.9045 | 0.01045 | -0.0312 | -86.555
-8.5 | -0.8464 | 0.00986 | -0.0306 | -85.8418
-8 | -0.7877 | 0.00933 | -0.0301 | -84.4266
-7.5 | -0.7286 | 0.0089 | -0.0298 | -81.8652
-7 | -0.6701 | 0.00832 | -0.0295 | -80.5409
-6.5 | -0.6108 | 0.00788 | -0.0294 | -77.5127
-6 | -0.551 | 0.00756 | -0.0294 | -72.8836
-5.5 | -0.491 | 0.00725 | -0.0294 | -67.7241
-5 | -0.4311 | 0.00694 | -0.0296 | -62.1182
-4.5 | -0.371 | 0.00669 | -0.0298 | -55.4559
-4 | -0.3108 | 0.00646 | -0.0301 | -48.1115
-3.5 | -0.2506 | 0.00625 | -0.0304 | -40.096
-3 | -0.1906 | 0.00597 | -0.0308 | -31.9263
-2.5 | -0.1309 | 0.00562 | -0.0312 | -23.2918
-2 | -0.0716 | 0.00514 | -0.0317 | -13.93
-1.5 | -0.0125 | 0.00462 | -0.0322 | -2.7056
-1 | 0.0472 | 0.00428 | -0.0328 | 11.028
-0.5 | 0.1074 | 0.00411 | -0.0334 | 26.1314
0 | 0.1679 | 0.00408 | -0.0339 | 41.152
0.5 | 0.2284 | 0.00407 | -0.0345 | 56.1179
1.5 | 0.3492 | 0.00424 | -0.0355 | 82.3585
2 | 0.4095 | 0.00436 | -0.036 | 93.922
2.5 | 0.4684 | 0.00471 | -0.0364 | 99.448
3 | 0.5258 | 0.00531 | -0.0367 | 99.0207
3.5 | 0.5823 | 0.00601 | -0.0368 | 96.8885
4 | 0.6385 | 0.00666 | -0.0367 | 95.8709
4.5 | 0.6952 | 0.0072 | -0.0367 | 96.5556
5 | 0.7521 | 0.00768 | -0.0366 | 97.9297
5.5 | 0.8098 | 0.00801 | -0.0365 | 101.0986
6 | 0.8672 | 0.00835 | -0.0363 | 103.8563
6.5 | 0.9242 | 0.00871 | -0.036 | 106.1079
7.5 | 1.0355 | 0.00952 | -0.0347 | 108.771
8 | 1.0874 | 0.00986 | -0.0331 | 110.284
8.5 | 1.1435 | 0.01038 | -0.0325 | 110.1638
9 | 1.1969 | 0.01105 | -0.0314 | 108.3167
9.5 | 1.2497 | 0.0117 | -0.0301 | 106.812
10 | 1.2996 | 0.0125 | -0.0284 | 103.968
10.5 | 1.3465 | 0.01343 | -0.0262 | 100.2606
11 | 1.3918 | 0.01433 | -0.0237 | 97.1249
11.5 | 1.431 | 0.01536 | -0.0203 | 93.1641
12 | 1.4536 | 0.01653 | -0.0144 | 87.9371
12.5 | 1.471 | 0.01841 | -0.009 | 79.9022
13 | 1.4942 | 0.02034 | -0.0049 | 73.4612
13.5 | 1.5176 | 0.02249 | -0.0015 | 67.4789
14 | 1.5339 | 0.02535 | 0.0019 | 60.5089
14.5 | 1.5464 | 0.02876 | 0.0048 | 53.7691
15 | 1.556 | 0.03269 | 0.007 | 47.5987
15.5 | 1.5596 | 0.03744 | 0.0086 | 41.656
16 | 1.5564 | 0.04328 | 0.0092 | 35.9612
16.5 | 1.546 | 0.05056 | 0.0084 | 30.5775
17 | 1.5238 | 0.06002 | 0.0057 | 25.3882
17.5 | 1.498 | 0.07093 | 0.0012 | 21.1194
18 | 1.4627 | 0.08433 | -0.0058 | 17.345
18.5 | 1.4062 | 0.1026 | -0.0169 | 13.7057
19 | 1.365 | 0.11971 | -0.0277 | 11.4026
19.5 | 1.3019 | 0.14203 | -0.0426 | 9.1664
20 | 1.2399 | 0.16499 | -0.0583 | 7.515

## 79. Re 5M Mach 0.50 (1)
BIGFOIL.COM POLAR EXPORT
NACA63-212 a=0.6
NACA63-212 a=0.6 |  |  |  | Cl Max: | 1.146 | at alpha= | 20 | deg
JavaFoil+Calcfoil stall+Eppler ext transition |  |  |  | L/D Max: | 105.659 | at alpha= | 4 | deg
Re: | 5000000 |  |  | Cd Min: | 0.00525 | at alpha= | -0.5 | deg
Mach: | 0.5 |  |  | Cl=0 at alpha= | -1.3696 | deg
|  |  |  | @ Cl=0.1, Cd= | 0.0052558
|  |  |  | @ Cl=0.4, Cd= | 0.0055003
|  |  |  | @ Cl=0.6, Cd= | 0.0060079
alpha (deg) | Cl | Cd | Cm | Cl/Cd
-20 | -1.019 | 0.1546 | -0.009 | -6.593
-19.5 | -0.99 | 0.15417 | -0.008 | -6.419
-19 | -0.963 | 0.14703 | -0.009 | -6.549
-18.5 | -0.936 | 0.14565 | -0.009 | -6.427
-18 | -0.912 | 0.14193 | -0.009 | -6.424
-17.5 | -0.883 | 0.13707 | -0.009 | -6.444
-17 | -0.854 | 0.13009 | -0.009 | -6.567
-16.5 | -0.827 | 0.12675 | -0.009 | -6.524
-16 | -0.8 | 0.12327 | -0.01 | -6.492
-15.5 | -0.774 | 0.11799 | -0.01 | -6.564
-15 | -0.746 | 0.11072 | -0.01 | -6.741
-14.5 | -0.718 | 0.10734 | -0.01 | -6.69
-14 | -0.691 | 0.10408 | -0.01 | -6.641
-13.5 | -0.664 | 0.09913 | -0.01 | -6.701
-13 | -0.637 | 0.09596 | -0.011 | -6.639
-12.5 | -0.61 | 0.08802 | -0.011 | -6.925
-12 | -0.583 | 0.08108 | -0.011 | -7.189
-11.5 | -0.556 | 0.07448 | -0.011 | -7.463
-11 | -0.531 | 0.06742 | -0.013 | -7.879
-10.5 | -0.5 | 0.07772 | -0.011 | -6.43
-10 | -0.473 | 0.06702 | -0.011 | -7.056
-9.5 | -0.446 | 0.06185 | -0.012 | -7.215
-9 | -0.42 | 0.05642 | -0.013 | -7.442
-8.5 | -0.391 | 0.05693 | -0.012 | -6.869
-8 | -0.363 | 0.05509 | -0.012 | -6.594
-7.5 | -0.404 | 0.01257 | -0.025 | -32.147
-7 | -0.577 | 0.01078 | -0.026 | -53.487
-6.5 | -0.6 | 0.00974 | -0.027 | -61.584
-6 | -0.574 | 0.00912 | -0.028 | -62.88
-5.5 | -0.53 | 0.00861 | -0.028 | -61.578
-5 | -0.477 | 0.00817 | -0.029 | -58.359
-4.5 | -0.418 | 0.00785 | -0.029 | -53.155
-4 | -0.355 | 0.00759 | -0.03 | -46.738
-3.5 | -0.289 | 0.00738 | -0.03 | -39.197
-3 | -0.223 | 0.00714 | -0.031 | -31.145
-2.5 | -0.155 | 0.00579 | -0.031 | -26.696
-2 | -0.086 | 0.0054 | -0.032 | -15.994
-1.5 | -0.018 | 0.0053 | -0.033 | -3.348
-1 | 0.051 | 0.00527 | -0.033 | 9.698
-0.5 | 0.12 | 0.00525 | -0.034 | 22.85
0 | 0.189 | 0.00528 | -0.034 | 35.767
0.5 | 0.258 | 0.00528 | -0.035 | 48.849
1 | 0.327 | 0.00536 | -0.035 | 60.943
1.5 | 0.395 | 0.00549 | -0.036 | 71.954
2 | 0.463 | 0.00563 | -0.036 | 82.295
2.5 | 0.531 | 0.00576 | -0.037 | 92.164
3 | 0.598 | 0.00599 | -0.038 | 99.891
3.5 | 0.665 | 0.00659 | -0.038 | 100.928
4 | 0.729 | 0.0069 | -0.039 | 105.659
4.5 | 0.79 | 0.00889 | -0.039 | 88.876
5 | 0.848 | 0.01006 | -0.04 | 84.243
5.5 | 0.9 | 0.01061 | -0.04 | 84.768
6 | 0.944 | 0.01134 | -0.04 | 83.231
6.5 | 0.978 | 0.01215 | -0.041 | 80.441
7 | 0.987 | 0.01313 | -0.041 | 75.127
7.5 | 0.938 | 0.01448 | -0.041 | 64.779
8 | 0.509 | 0.05436 | -0.02 | 9.366
8.5 | 0.641 | 0.01772 | -0.042 | 36.161
9 | 0.562 | 0.0622 | -0.02 | 9.042
9.5 | 0.704 | 0.0187 | -0.043 | 37.673
10 | 0.721 | 0.02308 | -0.042 | 31.249
10.5 | 0.644 | 0.07082 | -0.023 | 9.097
11 | 0.669 | 0.08327 | -0.022 | 8.036
11.5 | 0.7 | 0.07391 | -0.026 | 9.474
12 | 0.724 | 0.08178 | -0.024 | 8.85
12.5 | 0.749 | 0.08913 | -0.024 | 8.407
13 | 0.777 | 0.09749 | -0.026 | 7.971
13.5 | 0.802 | 0.10119 | -0.025 | 7.929
14 | 0.828 | 0.1048 | -0.025 | 7.904
14.5 | 0.857 | 0.10989 | -0.027 | 7.8
15 | 0.885 | 0.11628 | -0.029 | 7.614
15.5 | 0.908 | 0.11859 | -0.028 | 7.659
16 | 0.935 | 0.12218 | -0.028 | 7.655
16.5 | 0.965 | 0.1272 | -0.03 | 7.589
17 | 0.992 | 0.13884 | -0.031 | 7.142
17.5 | 1.014 | 0.13479 | -0.03 | 7.526
18 | 1.041 | 0.13774 | -0.031 | 7.554
18.5 | 1.073 | 0.14292 | -0.033 | 7.507
19 | 1.103 | 0.14706 | -0.035 | 7.502
19.5 | 1.12 | 0.1546 | -0.033 | 7.244
20 | 1.146 | 0.15987 | -0.033 | 7.168

## 80. Re 5M Mach 0.50 (2)
BIGFOIL.COM POLAR EXPORT
NACA63-212 a=0.6
NACA63-212 a=0.6 |  |  |  | Cl Max: | 1.1925 | at alpha= | 8 | deg
XFOIL ncrit=9 |  |  |  | L/D Max: | 109.128 | at alpha= | 2.5 | deg
Re: | 5000000 |  |  | Cd Min: | 0.27204 | at alpha= | -20 | deg
Mach: | 0.5 |  |  | Cl=0 at alpha= | -1.4026 | deg
|  |  |  | @ Cl=0.1, Cd= | 0.0043114
|  |  |  | @ Cl=0.4, Cd= | 0.0043886
|  |  |  | @ Cl=0.6, Cd= | 0.0057219
alpha (deg) | Cl | Cd | Cm | Cl/Cd
-20 | -0.8476 | 0.27204 | 0.0841 | -3.1157
-19.5 | -0.8258 | 0.263 | 0.0786 | -3.1399
-19 | -0.8046 | 0.25343 | 0.073 | -3.1748
-18.5 | -0.7839 | 0.24311 | 0.0673 | -3.2245
-18 | -0.7633 | 0.2339 | 0.0617 | -3.2634
-17.5 | -0.7408 | 0.22584 | 0.0564 | -3.2802
-17 | -0.72 | 0.2169 | 0.0511 | -3.3195
-16.5 | -0.7011 | 0.20717 | 0.0455 | -3.3842
-16 | -0.6848 | 0.19674 | 0.0398 | -3.4807
-15.5 | -0.6637 | 0.18841 | 0.0346 | -3.5226
-15 | -0.6439 | 0.17972 | 0.0294 | -3.5828
-14.5 | -0.6294 | 0.16946 | 0.0237 | -3.7142
-14 | -0.6181 | 0.15853 | 0.0176 | -3.8989
-13.5 | -0.604 | 0.14974 | 0.0127 | -4.0337
-13 | -0.5887 | 0.14141 | 0.008 | -4.1631
-11.5 | -0.5924 | 0.10568 | -0.013 | -5.6056
-11 | -0.6025 | 0.09361 | -0.0208 | -6.4363
-10.5 | -0.612 | 0.08222 | -0.0283 | -7.4434
-10 | -0.635 | 0.06866 | -0.0377 | -9.2485
-9.5 | -0.6606 | 0.05326 | -0.0497 | -12.4033
-9 | -0.6869 | 0.04244 | -0.0581 | -16.1852
-8.5 | -0.7244 | 0.03377 | -0.0618 | -21.451
-8 | -0.7605 | 0.02804 | -0.0568 | -27.122
-7.5 | -0.7728 | 0.0207 | -0.052 | -37.3333
-7 | -0.7594 | 0.0136 | -0.0468 | -55.8382
-6.5 | -0.7081 | 0.0104 | -0.0428 | -68.0865
-6 | -0.6417 | 0.00902 | -0.0403 | -71.1419
-5.5 | -0.5715 | 0.0082 | -0.0385 | -69.6951
-5 | -0.5002 | 0.00766 | -0.0373 | -65.3003
-4.5 | -0.4293 | 0.00719 | -0.0365 | -59.7079
-4 | -0.3583 | 0.00687 | -0.0361 | -52.1543
-3.5 | -0.2879 | 0.00658 | -0.0359 | -43.7538
-3 | -0.2179 | 0.00632 | -0.0358 | -34.4778
-2.5 | -0.1486 | 0.006 | -0.036 | -24.7667
-2 | -0.0805 | 0.00551 | -0.0363 | -14.6098
-1.5 | -0.0132 | 0.00488 | -0.0367 | -2.7049
-1 | 0.0546 | 0.00443 | -0.0373 | 12.3251
-0.5 | 0.1235 | 0.00425 | -0.0378 | 29.0588
0 | 0.1929 | 0.00421 | -0.0384 | 45.8195
0.5 | 0.2622 | 0.00423 | -0.039 | 61.9858
1 | 0.3317 | 0.00429 | -0.0396 | 77.3193
1.5 | 0.401 | 0.00439 | -0.0401 | 91.344
2 | 0.4703 | 0.00454 | -0.0405 | 103.5903
2.5 | 0.538 | 0.00493 | -0.0407 | 109.1278
3 | 0.6022 | 0.00575 | -0.0404 | 104.7304
3.5 | 0.6646 | 0.00671 | -0.0398 | 99.0462
4 | 0.7281 | 0.00748 | -0.039 | 97.3396
4.5 | 0.7926 | 0.00813 | -0.0379 | 97.4908
5 | 0.8593 | 0.00857 | -0.0368 | 100.2684
5.5 | 0.926 | 0.00903 | -0.0354 | 102.5471
6 | 0.9915 | 0.00958 | -0.0334 | 103.4969
6.5 | 1.0558 | 0.0102 | -0.0309 | 103.5098
7 | 1.1159 | 0.01104 | -0.0273 | 101.0779
7.5 | 1.168 | 0.01213 | -0.0222 | 96.2902
8 | 1.1925 | 0.01373 | -0.0132 | 86.8536
8.5 | 1.1902 | 0.01694 | -0.0035 | 70.2597
9 | 1.1765 | 0.02207 | 0.0045 | 53.3077
9.5 | 1.1579 | 0.02851 | 0.01 | 40.6138
10 | 1.1323 | 0.03621 | 0.0125 | 31.2704
10.5 | 1.1037 | 0.04515 | 0.0119 | 24.4452
11 | 1.0697 | 0.05604 | 0.0079 | 19.0882
11.5 | 1.0375 | 0.06861 | 0.0008 | 15.1217
12 | 1.0061 | 0.08305 | -0.0088 | 12.1144
12.5 | 0.9799 | 0.09871 | -0.0196 | 9.9271
13 | 0.9574 | 0.11465 | -0.0295 | 8.3506

## 81. Re 6M Mach 0.00 (1)
BIGFOIL.COM POLAR EXPORT
NACA63-212 a=0.6
NACA63-212 a=0.6 |  |  |  | Cl Max: | 1.157 | at alpha= | 11 | deg
JavaFoil+Calcfoil stall+Eppler ext transition |  |  |  | L/D Max: | 107.244 | at alpha= | 7.5 | deg
Re: | 6000000 |  |  | Cd Min: | 0.00502 | at alpha= | -0.5 | deg
Mach: | 0 |  |  | Cl=0 at alpha= | -1.3729 | deg
|  |  |  | @ Cl=0.1, Cd= | 0.0050213
|  |  |  | @ Cl=0.4, Cd= | 0.0052883
|  |  |  | @ Cl=0.6, Cd= | 0.0060921
alpha (deg) | Cl | Cd | Cm | Cl/Cd
-16.5 | -0.676 | 0.12114 | -0.008 | -5.583
-16 | -0.697 | 0.11614 | -0.008 | -6.004
-15.5 | -0.714 | 0.10713 | -0.008 | -6.669
-15 | -0.732 | 0.09729 | -0.009 | -7.526
-14.5 | -0.749 | 0.08742 | -0.01 | -8.573
-14 | -0.769 | 0.07575 | -0.012 | -10.146
-13.5 | -0.813 | 0.04879 | -0.014 | -16.671
-13 | -0.821 | 0.04487 | -0.015 | -18.291
-12.5 | -0.884 | 0.02005 | -0.017 | -44.109
-12 | -0.903 | 0.01496 | -0.018 | -60.393
-11.5 | -0.906 | 0.0131 | -0.019 | -69.166
-11 | -0.902 | 0.01188 | -0.019 | -75.905
-10.5 | -0.894 | 0.01119 | -0.02 | -79.903
-10 | -0.871 | 0.01036 | -0.02 | -84.036
-9.5 | -0.841 | 0.00991 | -0.021 | -84.87
-9 | -0.806 | 0.00944 | -0.021 | -85.355
-8.5 | -0.767 | 0.00906 | -0.022 | -84.747
-8 | -0.726 | 0.00874 | -0.022 | -83.03
-7.5 | -0.681 | 0.00839 | -0.023 | -81.128
-7 | -0.634 | 0.00811 | -0.023 | -78.111
-6.5 | -0.584 | 0.00791 | -0.024 | -73.801
-6 | -0.532 | 0.00765 | -0.024 | -69.527
-5.5 | -0.479 | 0.00742 | -0.024 | -64.467
-5 | -0.424 | 0.00724 | -0.025 | -58.519
-4.5 | -0.367 | 0.00707 | -0.025 | -51.979
-4 | -0.31 | 0.00691 | -0.026 | -44.89
-3.5 | -0.252 | 0.00679 | -0.026 | -37.146
-3 | -0.193 | 0.00662 | -0.027 | -29.201
-2.5 | -0.134 | 0.00544 | -0.027 | -24.687
-2 | -0.075 | 0.00517 | -0.028 | -14.474
-1.5 | -0.015 | 0.00507 | -0.028 | -3.032
-1 | 0.044 | 0.00504 | -0.029 | 8.782
-0.5 | 0.104 | 0.00502 | -0.029 | 20.725
0 | 0.164 | 0.00505 | -0.03 | 32.443
0.5 | 0.223 | 0.00506 | -0.03 | 44.119
1 | 0.283 | 0.00514 | -0.031 | 55.097
1.5 | 0.342 | 0.00519 | -0.031 | 65.923
2 | 0.401 | 0.00529 | -0.032 | 75.93
2.5 | 0.461 | 0.0054 | -0.032 | 85.38
3 | 0.519 | 0.00554 | -0.033 | 93.665
3.5 | 0.578 | 0.00593 | -0.033 | 97.353
4 | 0.635 | 0.00635 | -0.033 | 100.01
4.5 | 0.692 | 0.0071 | -0.034 | 97.476
5 | 0.747 | 0.00809 | -0.034 | 92.278
5.5 | 0.801 | 0.00834 | -0.035 | 96.033
6 | 0.854 | 0.00862 | -0.035 | 98.999
6.5 | 0.904 | 0.009 | -0.036 | 100.537
7 | 0.952 | 0.00932 | -0.036 | 102.145
7.5 | 0.995 | 0.00927 | -0.037 | 107.244
8 | 1.033 | 0.01056 | -0.037 | 97.83
8.5 | 1.067 | 0.01092 | -0.037 | 97.755
9 | 1.096 | 0.01139 | -0.038 | 96.252
9.5 | 1.119 | 0.01196 | -0.038 | 93.599
10 | 1.137 | 0.01269 | -0.038 | 89.619
10.5 | 1.15 | 0.01344 | -0.039 | 85.542
11 | 1.157 | 0.01428 | -0.039 | 80.998
11.5 | 1.157 | 0.01553 | -0.039 | 74.508
12 | 1.153 | 0.01677 | -0.04 | 68.753
12.5 | 1.144 | 0.0179 | -0.04 | 63.916
13 | 1.127 | 0.02015 | -0.04 | 55.941
13.5 | 1.11 | 0.02188 | -0.04 | 50.728
14 | 1.081 | 0.02582 | -0.04 | 41.862
14.5 | 1.044 | 0.03075 | -0.04 | 33.961
15 | 0.988 | 0.04224 | -0.038 | 23.393
15.5 | 0.882 | 0.08844 | -0.031 | 9.967
16 | 0.842 | 0.10139 | -0.029 | 8.3

## 82. Re 6M Mach 0.00 (2)
BIGFOIL.COM POLAR EXPORT
NACA63-212 a=0.6
NACA63-212 a=0.6 |  |  |  | Cl Max: | 1.7124 | at alpha= | 19.5 | deg
XFOIL ncrit=9 |  |  |  | L/D Max: | 117.193 | at alpha= | 8.5 | deg
Re: | 6000000 |  |  | Cd Min: | 0.0582 | at alpha= | 20 | deg
Mach: | 0 |  |  | Cl=0 at alpha= | -99 | deg
|  |  |  | @ Cl=0.1, Cd= | 0.00399
|  |  |  | @ Cl=0.4, Cd= | 0.004327
|  |  |  | @ Cl=0.6, Cd= | 0.0062469
alpha (deg) | Cl | Cd | Cm | Cl/Cd
0 | 0.1614 | 0.00399 | -0.0327 | 40.4511
0.5 | 0.2197 | 0.00397 | -0.0333 | 55.3401
1 | 0.2778 | 0.00403 | -0.0338 | 68.933
1.5 | 0.3358 | 0.00415 | -0.0343 | 80.9157
2 | 0.3937 | 0.00427 | -0.0349 | 92.2014
3 | 0.5053 | 0.00528 | -0.0356 | 95.7008
4 | 0.615 | 0.0064 | -0.036 | 96.0938
4.5 | 0.67 | 0.00685 | -0.0362 | 97.8102
5 | 0.7249 | 0.00727 | -0.0363 | 99.7111
5.5 | 0.7801 | 0.00758 | -0.0365 | 102.9156
6 | 0.8353 | 0.00787 | -0.0366 | 106.1372
6.5 | 0.8902 | 0.00814 | -0.0367 | 109.3612
7 | 0.9444 | 0.00846 | -0.0367 | 111.6312
7.5 | 0.9981 | 0.00878 | -0.0366 | 113.6788
8 | 1.0502 | 0.00914 | -0.0363 | 114.9015
8.5 | 1.0981 | 0.00937 | -0.0349 | 117.1932
9 | 1.1529 | 0.00991 | -0.0353 | 116.337
9.5 | 1.2045 | 0.0104 | -0.035 | 115.8173
10 | 1.2554 | 0.01091 | -0.0346 | 115.0687
10.5 | 1.3045 | 0.01151 | -0.034 | 113.3362
11 | 1.3512 | 0.01226 | -0.033 | 110.2121
11.5 | 1.3985 | 0.01285 | -0.0322 | 108.8327
12 | 1.4438 | 0.01352 | -0.0311 | 106.7899
12.5 | 1.486 | 0.01429 | -0.0295 | 103.9888
13 | 1.5237 | 0.01521 | -0.0273 | 100.1775
13.5 | 1.549 | 0.01625 | -0.023 | 95.3231
14 | 1.5714 | 0.01729 | -0.0187 | 90.8849
14.5 | 1.595 | 0.01858 | -0.0152 | 85.845
15 | 1.6191 | 0.02005 | -0.0123 | 80.7531
15.5 | 1.6406 | 0.02184 | -0.0096 | 75.119
16 | 1.6616 | 0.02381 | -0.0072 | 69.7858
16.5 | 1.6783 | 0.02626 | -0.005 | 63.9109
17 | 1.692 | 0.02913 | -0.0031 | 58.0844
17.5 | 1.7036 | 0.03234 | -0.0015 | 52.6778
18 | 1.7085 | 0.03639 | -0.0003 | 46.9497
18.5 | 1.7081 | 0.0413 | 0.0003 | 41.3584
19 | 1.7109 | 0.04628 | 0.0002 | 36.9685
19.5 | 1.7124 | 0.05179 | -0.0007 | 33.0643
20 | 1.7097 | 0.0582 | -0.0022 | 29.3763

## 83. Re 6M Mach 0.10 (1)
BIGFOIL.COM POLAR EXPORT
NACA63-212 a=0.6
NACA63-212 a=0.6 |  |  |  | Cl Max: | 1.148 | at alpha= | 11 | deg
JavaFoil+Calcfoil stall+Eppler ext transition |  |  |  | L/D Max: | 106.86 | at alpha= | 7 | deg
Re: | 6000000 |  |  | Cd Min: | 0.00504 | at alpha= | -0.5 | deg
Mach: | 0.1 |  |  | Cl=0 at alpha= | -1.375 | deg
|  |  |  | @ Cl=0.1, Cd= | 0.0050407
|  |  |  | @ Cl=0.4, Cd= | 0.0052944
|  |  |  | @ Cl=0.6, Cd= | 0.0061
alpha (deg) | Cl | Cd | Cm | Cl/Cd
-16.5 | -0.635 | 0.1251 | -0.007 | -5.075
-16 | -0.66 | 0.11711 | -0.008 | -5.637
-15.5 | -0.679 | 0.11142 | -0.008 | -6.098
-15 | -0.698 | 0.10301 | -0.009 | -6.778
-14.5 | -0.718 | 0.09299 | -0.01 | -7.719
-14 | -0.736 | 0.08331 | -0.011 | -8.838
-13.5 | -0.758 | 0.071 | -0.012 | -10.67
-13 | -0.788 | 0.05336 | -0.014 | -14.761
-12.5 | -0.849 | 0.02591 | -0.016 | -32.769
-12 | -0.884 | 0.0163 | -0.018 | -54.221
-11.5 | -0.893 | 0.01359 | -0.019 | -65.708
-11 | -0.891 | 0.01234 | -0.019 | -72.199
-10.5 | -0.884 | 0.01092 | -0.02 | -80.953
-10 | -0.868 | 0.0106 | -0.02 | -81.849
-9.5 | -0.84 | 0.00998 | -0.021 | -84.158
-9 | -0.806 | 0.00954 | -0.021 | -84.505
-8.5 | -0.768 | 0.00914 | -0.022 | -84.042
-8 | -0.727 | 0.00877 | -0.022 | -82.852
-7.5 | -0.683 | 0.00846 | -0.023 | -80.652
-7 | -0.636 | 0.00818 | -0.023 | -77.739
-6.5 | -0.586 | 0.00793 | -0.024 | -73.873
-6 | -0.534 | 0.00768 | -0.024 | -69.606
-5.5 | -0.481 | 0.00743 | -0.025 | -64.655
-5 | -0.426 | 0.00725 | -0.025 | -58.72
-4.5 | -0.369 | 0.00708 | -0.026 | -52.163
-4 | -0.312 | 0.00692 | -0.026 | -45.037
-3.5 | -0.253 | 0.00676 | -0.026 | -37.468
-3 | -0.194 | 0.00662 | -0.027 | -29.346
-2.5 | -0.135 | 0.00544 | -0.027 | -24.794
-2 | -0.075 | 0.00517 | -0.028 | -14.547
-1.5 | -0.015 | 0.00509 | -0.028 | -3.036
-1 | 0.045 | 0.00505 | -0.029 | 8.823
-0.5 | 0.104 | 0.00504 | -0.029 | 20.717
0 | 0.165 | 0.00504 | -0.03 | 32.618
0.5 | 0.224 | 0.00506 | -0.03 | 44.354
1 | 0.284 | 0.00513 | -0.031 | 55.419
1.5 | 0.344 | 0.00519 | -0.031 | 66.287
2 | 0.403 | 0.0053 | -0.032 | 76.148
2.5 | 0.463 | 0.00539 | -0.032 | 85.891
3 | 0.522 | 0.00554 | -0.033 | 94.147
3.5 | 0.581 | 0.00597 | -0.033 | 97.165
4 | 0.638 | 0.00636 | -0.034 | 100.392
4.5 | 0.695 | 0.00727 | -0.034 | 95.669
5 | 0.75 | 0.0081 | -0.035 | 92.698
5.5 | 0.805 | 0.00841 | -0.035 | 95.711
6 | 0.857 | 0.0087 | -0.036 | 98.533
6.5 | 0.908 | 0.00901 | -0.036 | 100.807
7 | 0.955 | 0.00894 | -0.036 | 106.86
7.5 | 0.998 | 0.00934 | -0.037 | 106.842
8 | 1.036 | 0.01065 | -0.037 | 97.279
8.5 | 1.069 | 0.01103 | -0.038 | 96.885
9 | 1.096 | 0.01151 | -0.038 | 95.243
9.5 | 1.118 | 0.01212 | -0.038 | 92.204
10 | 1.134 | 0.01287 | -0.039 | 88.069
10.5 | 1.144 | 0.0137 | -0.039 | 83.514
11 | 1.148 | 0.01464 | -0.039 | 78.425
11.5 | 1.146 | 0.01586 | -0.039 | 72.221
12 | 1.138 | 0.01719 | -0.04 | 66.181
12.5 | 1.125 | 0.01843 | -0.04 | 61.039
13 | 1.105 | 0.02062 | -0.04 | 53.578
13.5 | 1.081 | 0.02297 | -0.04 | 47.045
14 | 1.044 | 0.02827 | -0.04 | 36.916
14.5 | 0.994 | 0.03672 | -0.039 | 27.065
15 | 0.866 | 0.0905 | -0.029 | 9.572
15.5 | 0.83 | 0.0988 | -0.028 | 8.399
16 | 0.788 | 0.11236 | -0.026 | 7.012

## 84. Re 6M Mach 0.10 (2)
BIGFOIL.COM POLAR EXPORT
NACA63-212 a=0.6
NACA63-212 a=0.6 |  |  |  | Cl Max: | 1.6946 | at alpha= | 18.5 | deg
XFOIL ncrit=9 |  |  |  | L/D Max: | 116.85 | at alpha= | 8.5 | deg
Re: | 6000000 |  |  | Cd Min: | 0.06543 | at alpha= | 20 | deg
Mach: | 0.1 |  |  | Cl=0 at alpha= | -1.3972 | deg
|  |  |  | @ Cl=0.1, Cd= | 0.0040338
|  |  |  | @ Cl=0.4, Cd= | 0.0043024
|  |  |  | @ Cl=0.6, Cd= | 0.0062433
alpha (deg) | Cl | Cd | Cm | Cl/Cd
-20 | -1.5116 | 0.05979 | -0.0407 | -25.2818
-19.5 | -1.5417 | 0.04933 | -0.0464 | -31.2528
-19 | -1.5582 | 0.04157 | -0.0497 | -37.4838
-18.5 | -1.5669 | 0.03535 | -0.0515 | -44.3253
-18 | -1.5652 | 0.03073 | -0.0519 | -50.9339
-17.5 | -1.56 | 0.02698 | -0.051 | -57.8206
-17 | -1.5504 | 0.02413 | -0.0491 | -64.252
-16.5 | -1.5384 | 0.02198 | -0.0459 | -69.9909
-16 | -1.5264 | 0.02047 | -0.041 | -74.5677
-15.5 | -1.4978 | 0.0193 | -0.0377 | -77.6062
-15 | -1.4604 | 0.01816 | -0.0357 | -80.4185
-14.5 | -1.4244 | 0.01662 | -0.0336 | -85.704
-14 | -1.3849 | 0.01563 | -0.0314 | -88.6052
-13.5 | -1.3401 | 0.01477 | -0.0301 | -90.7312
-13 | -1.292 | 0.014 | -0.0291 | -92.2857
-12.5 | -1.2425 | 0.01329 | -0.0284 | -93.4913
-12 | -1.1916 | 0.01263 | -0.0278 | -94.3468
-11.5 | -1.1397 | 0.012 | -0.0274 | -94.975
-11 | -1.0863 | 0.01153 | -0.0271 | -94.2151
-10.5 | -1.0327 | 0.01101 | -0.0269 | -93.7965
-10 | -0.9805 | 0.0102 | -0.0265 | -96.1275
-9.5 | -0.9262 | 0.00967 | -0.0264 | -95.7808
-9 | -0.871 | 0.00922 | -0.0264 | -94.4685
-8.5 | -0.8153 | 0.00882 | -0.0264 | -92.4376
-7.5 | -0.7026 | 0.00813 | -0.0267 | -86.4207
-7 | -0.6462 | 0.00771 | -0.0268 | -83.8132
-6.5 | -0.5894 | 0.00739 | -0.0271 | -79.7564
-6 | -0.532 | 0.00712 | -0.0273 | -74.7191
-5 | -0.4169 | 0.00661 | -0.028 | -63.0711
-4.5 | -0.3591 | 0.00638 | -0.0284 | -56.2853
-4 | -0.301 | 0.00619 | -0.0288 | -48.6268
-3.5 | -0.2429 | 0.00599 | -0.0292 | -40.5509
-3 | -0.185 | 0.00575 | -0.0297 | -32.1739
-2.5 | -0.1272 | 0.00544 | -0.0301 | -23.3824
-2 | -0.0695 | 0.00504 | -0.0306 | -13.7897
-1 | 0.0458 | 0.00423 | -0.0318 | 10.8274
-0.5 | 0.1038 | 0.00402 | -0.0324 | 25.8209
0 | 0.1624 | 0.00399 | -0.0329 | 40.7018
0.5 | 0.221 | 0.00397 | -0.0335 | 55.6675
1 | 0.2795 | 0.00404 | -0.034 | 69.1832
1.5 | 0.3378 | 0.00415 | -0.0345 | 81.3976
2 | 0.3961 | 0.00427 | -0.035 | 92.7635
2.5 | 0.4526 | 0.00474 | -0.0354 | 95.4852
3.5 | 0.5636 | 0.00588 | -0.036 | 95.8503
4 | 0.6187 | 0.00643 | -0.0362 | 96.2208
4.5 | 0.674 | 0.00689 | -0.0363 | 97.8229
5 | 0.7293 | 0.00731 | -0.0364 | 99.7674
5.5 | 0.785 | 0.00761 | -0.0365 | 103.1537
6 | 0.8405 | 0.00791 | -0.0366 | 106.2579
6.5 | 0.8958 | 0.00819 | -0.0367 | 109.3773
7 | 0.9505 | 0.00851 | -0.0366 | 111.6921
7.5 | 1.0044 | 0.00885 | -0.0365 | 113.4915
8 | 1.0572 | 0.0092 | -0.036 | 114.913
8.5 | 1.1054 | 0.00946 | -0.0346 | 116.8499
9 | 1.1603 | 0.01003 | -0.0348 | 115.683
9.5 | 1.2126 | 0.01051 | -0.0345 | 115.3758
10 | 1.2636 | 0.01105 | -0.0339 | 114.3529
10.5 | 1.3126 | 0.01171 | -0.0331 | 112.0922
11 | 1.36 | 0.01243 | -0.032 | 109.4127
11.5 | 1.4071 | 0.01307 | -0.031 | 107.6588
12 | 1.4519 | 0.01379 | -0.0295 | 105.2864
12.5 | 1.4926 | 0.01466 | -0.0276 | 101.8145
13 | 1.5256 | 0.01575 | -0.0244 | 96.8635
13.5 | 1.5479 | 0.0167 | -0.0194 | 92.6886
14 | 1.5716 | 0.01791 | -0.0155 | 87.7499
14.5 | 1.5951 | 0.01939 | -0.0121 | 82.2641
15 | 1.6183 | 0.02108 | -0.0092 | 76.7694
15.5 | 1.6383 | 0.02315 | -0.0065 | 70.7689
16 | 1.6571 | 0.02547 | -0.0041 | 65.0609
16.5 | 1.6717 | 0.02829 | -0.0019 | 59.0916
17 | 1.6803 | 0.03182 | 0 | 52.8064
17.5 | 1.6867 | 0.03578 | 0.0013 | 47.1409
18 | 1.6872 | 0.04065 | 0.0021 | 41.5055
18.5 | 1.6946 | 0.04518 | 0.0021 | 37.5077
19 | 1.6929 | 0.05111 | 0.0014 | 33.1227
19.5 | 1.6897 | 0.05766 | -0.0002 | 29.3045
20 | 1.6808 | 0.06543 | -0.0027 | 25.6885

## 85. Re 6M Mach 0.25 (1)
BIGFOIL.COM POLAR EXPORT
NACA63-212 a=0.6
NACA63-212 a=0.6 |  |  |  | Cl Max: | 1.1 | at alpha= | 10 | deg
JavaFoil+Calcfoil stall+Eppler ext transition |  |  |  | L/D Max: | 104.079 | at alpha= | 7 | deg
Re: | 6000000 |  |  | Cd Min: | 0.00506 | at alpha= | -0.5 | deg
Mach: | 0.25 |  |  | Cl=0 at alpha= | -1.371 | deg
|  |  |  | @ Cl=0.1, Cd= | 0.0050623
|  |  |  | @ Cl=0.4, Cd= | 0.0053055
|  |  |  | @ Cl=0.6, Cd= | 0.11544
alpha (deg) | Cl | Cd | Cm | Cl/Cd
-15 | -0.424 | 0.11466 | -0.008 | -3.7
-14.5 | -0.475 | 0.10718 | -0.008 | -4.436
-14 | -0.522 | 0.10108 | -0.009 | -5.166
-13.5 | -0.564 | 0.09507 | -0.009 | -5.933
-13 | -0.601 | 0.08819 | -0.009 | -6.814
-12.5 | -0.633 | 0.07993 | -0.01 | -7.922
-12 | -0.659 | 0.07378 | -0.011 | -8.935
-11.5 | -0.684 | 0.06397 | -0.013 | -10.689
-11 | -0.774 | 0.02403 | -0.018 | -32.194
-10.5 | -0.821 | 0.01373 | -0.02 | -59.791
-10 | -0.832 | 0.01165 | -0.021 | -71.407
-9.5 | -0.825 | 0.01075 | -0.021 | -76.721
-9 | -0.799 | 0.01005 | -0.022 | -79.512
-8.5 | -0.768 | 0.00952 | -0.022 | -80.635
-8 | -0.731 | 0.00912 | -0.023 | -80.194
-7.5 | -0.69 | 0.00873 | -0.023 | -79.031
-7 | -0.645 | 0.00843 | -0.024 | -76.544
-6.5 | -0.597 | 0.00814 | -0.024 | -73.291
-6 | -0.546 | 0.00786 | -0.025 | -69.378
-5.5 | -0.492 | 0.00759 | -0.025 | -64.762
-5 | -0.436 | 0.00739 | -0.026 | -59.032
-4.5 | -0.379 | 0.00717 | -0.026 | -52.816
-4 | -0.32 | 0.00701 | -0.027 | -45.649
-3.5 | -0.26 | 0.00685 | -0.027 | -37.951
-3 | -0.2 | 0.00669 | -0.028 | -29.828
-2.5 | -0.139 | 0.00553 | -0.028 | -25.077
-2 | -0.077 | 0.00523 | -0.029 | -14.785
-1.5 | -0.016 | 0.00511 | -0.029 | -3.108
-1 | 0.046 | 0.00508 | -0.03 | 8.997
-0.5 | 0.107 | 0.00506 | -0.03 | 21.237
0 | 0.169 | 0.00508 | -0.031 | 33.272
0.5 | 0.231 | 0.0051 | -0.031 | 45.202
1 | 0.292 | 0.00517 | -0.032 | 56.541
1.5 | 0.353 | 0.00526 | -0.032 | 67.185
2 | 0.415 | 0.00532 | -0.033 | 77.936
2.5 | 0.476 | 0.00547 | -0.033 | 86.942
3 | 0.536 | 0.00563 | -0.034 | 95.153
3.5 | 0.596 | 0.00608 | -0.034 | 98.102
4 | 0.656 | 0.00653 | -0.035 | 100.341
4.5 | 0.714 | 0.00753 | -0.035 | 94.748
5 | 0.77 | 0.00831 | -0.036 | 92.627
5.5 | 0.824 | 0.00867 | -0.036 | 95.082
6 | 0.877 | 0.00894 | -0.036 | 98.144
6.5 | 0.928 | 0.00895 | -0.037 | 103.668
7 | 0.973 | 0.00935 | -0.037 | 104.079
7.5 | 1.012 | 0.01065 | -0.038 | 95.021
8 | 1.045 | 0.01121 | -0.038 | 93.156
8.5 | 1.07 | 0.01164 | -0.039 | 91.933
9 | 1.089 | 0.0123 | -0.039 | 88.497
9.5 | 1.099 | 0.0131 | -0.039 | 83.896
10 | 1.1 | 0.01402 | -0.039 | 78.438
10.5 | 1.091 | 0.01522 | -0.04 | 71.7
11 | 1.073 | 0.01664 | -0.04 | 64.5
11.5 | 1.043 | 0.01864 | -0.04 | 55.959
12 | 0.999 | 0.02205 | -0.04 | 45.284
12.5 | 0.924 | 0.03243 | -0.038 | 28.509
13 | 0.795 | 0.07433 | -0.029 | 10.696
13.5 | 0.73 | 0.09248 | -0.023 | 7.892
14 | 0.677 | 0.0971 | -0.024 | 6.975
14.5 | 0.61 | 0.10881 | -0.022 | 5.608
15 | 0.538 | 0.11544 | -0.022 | 4.66

## 86. Re 6M Mach 0.25 (2)
BIGFOIL.COM POLAR EXPORT
NACA63-212 a=0.6
NACA63-212 a=0.6 |  |  |  | Cl Max: | 1.5899 | at alpha= | 15.5 | deg
XFOIL ncrit=9 |  |  |  | L/D Max: | 113.954 | at alpha= | 8 | deg
Re: | 6000000 |  |  | Cd Min: | 0.22708 | at alpha= | -19.5 | deg
Mach: | 0.25 |  |  | Cl=0 at alpha= | -1.3977 | deg
|  |  |  | @ Cl=0.1, Cd= | 0.0040684
|  |  |  | @ Cl=0.4, Cd= | 0.0042709
|  |  |  | @ Cl=0.6, Cd= | 0.0061983
alpha (deg) | Cl | Cd | Cm | Cl/Cd
-19.5 | -0.7778 | 0.22708 | 0.0608 | -3.4252
-19 | -0.7627 | 0.2192 | 0.0559 | -3.4795
-18.5 | -0.7646 | 0.20439 | 0.0483 | -3.7409
-18 | -0.7503 | 0.1964 | 0.0433 | -3.8203
-17.5 | -0.9343 | 0.13647 | 0.0079 | -6.8462
-17 | -1.2314 | 0.07232 | -0.0382 | -17.0271
-16.5 | -1.2822 | 0.05676 | -0.0492 | -22.5899
-16 | -1.3136 | 0.04585 | -0.0559 | -28.6499
-15.5 | -1.3389 | 0.037 | -0.0599 | -36.1865
-15 | -1.3563 | 0.03026 | -0.061 | -44.8215
-14.5 | -1.3641 | 0.02559 | -0.0591 | -53.306
-14 | -1.3584 | 0.0229 | -0.0547 | -59.3188
-13.5 | -1.3541 | 0.02075 | -0.0477 | -65.2578
-13 | -1.3273 | 0.0184 | -0.0436 | -72.1359
-12.5 | -1.2872 | 0.01657 | -0.0405 | -77.6826
-12 | -1.2379 | 0.01535 | -0.0384 | -80.645
-11.5 | -1.1859 | 0.01427 | -0.0366 | -83.1044
-11 | -1.1315 | 0.01337 | -0.0351 | -84.6298
-10.5 | -1.0767 | 0.01246 | -0.0338 | -86.4125
-10 | -1.0204 | 0.01168 | -0.0327 | -87.363
-9.5 | -0.9653 | 0.01069 | -0.0316 | -90.2993
-9 | -0.9082 | 0.00991 | -0.0308 | -91.6448
-8.5 | -0.8496 | 0.00936 | -0.0302 | -90.7692
-8 | -0.7905 | 0.00888 | -0.0298 | -89.0203
-7.5 | -0.7311 | 0.00846 | -0.0295 | -86.4184
-7 | -0.6714 | 0.00808 | -0.0294 | -83.0941
-6 | -0.5523 | 0.00728 | -0.0292 | -75.8654
-5.5 | -0.4921 | 0.00702 | -0.0293 | -70.0997
-5 | -0.4321 | 0.00672 | -0.0295 | -64.3006
-4.5 | -0.3717 | 0.00649 | -0.0297 | -57.2727
-4 | -0.3115 | 0.00627 | -0.03 | -49.681
-3.5 | -0.2512 | 0.00605 | -0.0304 | -41.5207
-3 | -0.191 | 0.00582 | -0.0307 | -32.8179
-2.5 | -0.1311 | 0.00552 | -0.0312 | -23.75
-2 | -0.0716 | 0.00511 | -0.0316 | -14.0117
-1.5 | -0.0122 | 0.00466 | -0.0322 | -2.618
-1 | 0.0474 | 0.00427 | -0.0328 | 11.1007
-0.5 | 0.1074 | 0.00404 | -0.0334 | 26.5842
0 | 0.168 | 0.00401 | -0.0339 | 41.8953
0.5 | 0.2285 | 0.00399 | -0.0345 | 57.2682
1 | 0.289 | 0.00406 | -0.035 | 71.1823
1.5 | 0.3493 | 0.00417 | -0.0356 | 83.765
2 | 0.4096 | 0.00429 | -0.0361 | 95.4779
2.5 | 0.4679 | 0.00477 | -0.0364 | 98.0922
3 | 0.5253 | 0.00538 | -0.0367 | 97.6394
3.5 | 0.5822 | 0.00602 | -0.0368 | 96.711
4 | 0.6391 | 0.00659 | -0.0368 | 96.9803
4.5 | 0.6962 | 0.00709 | -0.0368 | 98.1946
5 | 0.7538 | 0.00748 | -0.0368 | 100.7754
5.5 | 0.8118 | 0.00779 | -0.0367 | 104.2105
6 | 0.8696 | 0.00811 | -0.0366 | 107.2256
6.5 | 0.9268 | 0.00847 | -0.0363 | 109.4215
7 | 0.984 | 0.00881 | -0.036 | 111.6913
7.5 | 1.0399 | 0.00923 | -0.0354 | 112.6652
8 | 1.0951 | 0.00961 | -0.0345 | 113.9542
8.5 | 1.1451 | 0.01005 | -0.0325 | 113.9403
9 | 1.2022 | 0.01058 | -0.0321 | 113.6295
9.5 | 1.2555 | 0.01123 | -0.0309 | 111.7988
10 | 1.3056 | 0.01207 | -0.0292 | 108.169
10.5 | 1.3559 | 0.0128 | -0.0274 | 105.9297
11 | 1.4029 | 0.01365 | -0.0251 | 102.7766
11.5 | 1.4448 | 0.01466 | -0.0221 | 98.5539
12 | 1.4695 | 0.01591 | -0.0164 | 92.3633
12.5 | 1.4937 | 0.01722 | -0.0112 | 86.7422
13 | 1.5172 | 0.01895 | -0.0068 | 80.0633
13.5 | 1.5412 | 0.02092 | -0.003 | 73.6711
14 | 1.5601 | 0.02345 | 0.0006 | 66.5288
14.5 | 1.5755 | 0.02649 | 0.0038 | 59.4753
15 | 1.5859 | 0.03016 | 0.0065 | 52.5829
15.5 | 1.5899 | 0.03466 | 0.0086 | 45.8713
16 | 1.574 | 0.04143 | 0.0097 | 37.9918
16.5 | 1.5654 | 0.04829 | 0.0093 | 32.4166
17 | 1.5506 | 0.0566 | 0.0074 | 27.3958
17.5 | 1.5231 | 0.06738 | 0.0033 | 22.6046
18 | 1.494 | 0.0795 | -0.0026 | 18.7925
18.5 | 1.4661 | 0.0924 | -0.0097 | 15.8669
19 | 1.4134 | 0.11066 | -0.0212 | 12.7725
19.5 | 1.3599 | 0.13037 | -0.0342 | 10.4311
20 | 1.279 | 0.15666 | -0.0523 | 8.1642

## 87. Re 6M Mach 0.50 (1)
BIGFOIL.COM POLAR EXPORT
NACA63-212 a=0.6
NACA63-212 a=0.6 |  |  |  | Cl Max: | 1.147 | at alpha= | 20 | deg
JavaFoil+Calcfoil stall+Eppler ext transition |  |  |  | L/D Max: | 102.151 | at alpha= | 4 | deg
Re: | 6000000 |  |  | Cd Min: | 0.00519 | at alpha= | -0.5 | deg
Mach: | 0.5 |  |  | Cl=0 at alpha= | -1.3696 | deg
|  |  |  | @ Cl=0.1, Cd= | 0.0051958
|  |  |  | @ Cl=0.4, Cd= | 0.0054373
|  |  |  | @ Cl=0.6, Cd= | 0.0060594
alpha (deg) | Cl | Cd | Cm | Cl/Cd
-20 | -1.02 | 0.15306 | -0.009 | -6.667
-19.5 | -0.991 | 0.1509 | -0.009 | -6.568
-19 | -0.963 | 0.14514 | -0.009 | -6.637
-18.5 | -0.936 | 0.14232 | -0.009 | -6.579
-18 | -0.913 | 0.13876 | -0.009 | -6.579
-17.5 | -0.884 | 0.13253 | -0.009 | -6.669
-17 | -0.855 | 0.12666 | -0.009 | -6.749
-16.5 | -0.827 | 0.12394 | -0.009 | -6.675
-16 | -0.801 | 0.12053 | -0.01 | -6.642
-15.5 | -0.775 | 0.11677 | -0.01 | -6.64
-15 | -0.747 | 0.10879 | -0.01 | -6.867
-14.5 | -0.719 | 0.10256 | -0.01 | -7.006
-14 | -0.691 | 0.09553 | -0.01 | -7.238
-13.5 | -0.665 | 0.08877 | -0.011 | -7.489
-13 | -0.637 | 0.09359 | -0.011 | -6.81
-12.5 | -0.61 | 0.08754 | -0.011 | -6.97
-12 | -0.584 | 0.07919 | -0.011 | -7.373
-11.5 | -0.559 | 0.07171 | -0.013 | -7.795
-11 | -0.541 | 0.05967 | -0.015 | -9.066
-10.5 | -0.5 | 0.07651 | -0.011 | -6.534
-10 | -0.473 | 0.06658 | -0.012 | -7.11
-9.5 | -0.447 | 0.06102 | -0.012 | -7.323
-9 | -0.423 | 0.05401 | -0.014 | -7.826
-8.5 | -0.391 | 0.05633 | -0.012 | -6.945
-8 | -0.363 | 0.05379 | -0.012 | -6.757
-7.5 | -0.41 | 0.0114 | -0.026 | -35.995
-7 | -0.582 | 0.01038 | -0.027 | -56.042
-6.5 | -0.6 | 0.00947 | -0.027 | -63.334
-6 | -0.574 | 0.00892 | -0.028 | -64.303
-5.5 | -0.53 | 0.00839 | -0.028 | -63.177
-5 | -0.477 | 0.00798 | -0.029 | -59.725
-4.5 | -0.418 | 0.00771 | -0.029 | -54.149
-4 | -0.355 | 0.00741 | -0.03 | -47.839
-3.5 | -0.289 | 0.00719 | -0.03 | -40.245
-3 | -0.223 | 0.007 | -0.031 | -31.789
-2.5 | -0.155 | 0.00583 | -0.031 | -26.53
-2 | -0.086 | 0.00545 | -0.032 | -15.842
-1.5 | -0.018 | 0.00525 | -0.033 | -3.377
-1 | 0.051 | 0.00521 | -0.033 | 9.82
-0.5 | 0.12 | 0.00519 | -0.034 | 23.125
0 | 0.189 | 0.00521 | -0.034 | 36.31
0.5 | 0.258 | 0.00526 | -0.035 | 49.016
1 | 0.327 | 0.00532 | -0.035 | 61.472
1.5 | 0.395 | 0.00543 | -0.036 | 72.673
2 | 0.463 | 0.00553 | -0.036 | 83.722
2.5 | 0.531 | 0.00576 | -0.037 | 92.164
3 | 0.598 | 0.00604 | -0.038 | 99.122
3.5 | 0.665 | 0.00669 | -0.038 | 99.326
4 | 0.729 | 0.00714 | -0.039 | 102.151
4.5 | 0.791 | 0.00861 | -0.039 | 91.813
5 | 0.849 | 0.00978 | -0.04 | 86.791
5.5 | 0.901 | 0.01032 | -0.04 | 87.307
6 | 0.946 | 0.01099 | -0.04 | 86.01
6.5 | 0.979 | 0.01177 | -0.041 | 83.167
7 | 0.988 | 0.01271 | -0.041 | 77.75
7.5 | 0.94 | 0.014 | -0.042 | 67.131
8 | 0.509 | 0.05422 | -0.021 | 9.396
8.5 | 0.643 | 0.01694 | -0.042 | 37.958
9 | 0.563 | 0.06127 | -0.021 | 9.185
9.5 | 0.706 | 0.01807 | -0.043 | 39.057
10 | 0.729 | 0.02095 | -0.043 | 34.811
10.5 | 0.646 | 0.06953 | -0.025 | 9.297
11 | 0.669 | 0.08025 | -0.022 | 8.339
11.5 | 0.81 | 0.0266 | -0.043 | 30.456
12 | 0.731 | 0.07748 | -0.028 | 9.432
12.5 | 0.751 | 0.0886 | -0.025 | 8.473
13 | 0.778 | 0.09447 | -0.026 | 8.241
13.5 | 0.803 | 0.09425 | -0.025 | 8.517
14 | 0.829 | 0.10307 | -0.026 | 8.04
14.5 | 0.859 | 0.10729 | -0.028 | 8.003
15 | 0.886 | 0.11401 | -0.029 | 7.773
15.5 | 0.909 | 0.11587 | -0.028 | 7.841
16 | 0.937 | 0.12049 | -0.029 | 7.776
16.5 | 0.967 | 0.12318 | -0.031 | 7.854
17 | 0.992 | 0.13496 | -0.031 | 7.352
17.5 | 1.015 | 0.12975 | -0.03 | 7.821
18 | 1.044 | 0.13758 | -0.032 | 7.588
18.5 | 1.077 | 0.13725 | -0.034 | 7.847
19 | 1.107 | 0.14316 | -0.035 | 7.731
19.5 | 1.12 | 0.15039 | -0.033 | 7.449
20 | 1.147 | 0.15547 | -0.034 | 7.381

## 88. Re 6M Mach 0.50 (2)
BIGFOIL.COM POLAR EXPORT
NACA63-212 a=0.6
NACA63-212 a=0.6 |  |  |  | Cl Max: | 1.2099 | at alpha= | 8 | deg
XFOIL ncrit=9 |  |  |  | L/D Max: | 108.129 | at alpha= | 2.5 | deg
Re: | 6000000 |  |  | Cd Min: | 0.27103 | at alpha= | -20 | deg
Mach: | 0.5 |  |  | Cl=0 at alpha= | -1.4049 | deg
|  |  |  | @ Cl=0.1, Cd= | 0.0042459
|  |  |  | @ Cl=0.4, Cd= | 0.0043078
|  |  |  | @ Cl=0.6, Cd= | 0.0057806
alpha (deg) | Cl | Cd | Cm | Cl/Cd
-20 | -0.8486 | 0.27103 | 0.084 | -3.131
-19.5 | -0.8268 | 0.2622 | 0.0785 | -3.1533
-19 | -0.8053 | 0.25296 | 0.0729 | -3.1835
-18.5 | -0.7848 | 0.24283 | 0.0672 | -3.2319
-18 | -0.7641 | 0.23337 | 0.0616 | -3.2742
-17.5 | -0.7433 | 0.22439 | 0.0561 | -3.3125
-17 | -0.7223 | 0.21569 | 0.0507 | -3.3488
-16.5 | -0.7025 | 0.20655 | 0.0453 | -3.4011
-16 | -0.6858 | 0.19627 | 0.0396 | -3.4942
-15.5 | -0.6673 | 0.18698 | 0.0341 | -3.5688
-14 | -0.6209 | 0.15842 | 0.0179 | -3.9193
-13.5 | -0.6121 | 0.14801 | 0.0122 | -4.1355
-12.5 | -0.59 | 0.12874 | 0.001 | -4.5829
-11.5 | -0.5972 | 0.10471 | -0.0136 | -5.7034
-11 | -0.613 | 0.09171 | -0.0222 | -6.6841
-10.5 | -0.6363 | 0.07812 | -0.0316 | -8.1452
-10 | -0.6587 | 0.06376 | -0.0418 | -10.3309
-9.5 | -0.6856 | 0.04973 | -0.0531 | -13.7864
-9 | -0.7119 | 0.0398 | -0.0603 | -17.8869
-8.5 | -0.7495 | 0.03195 | -0.0622 | -23.4585
-8 | -0.7804 | 0.02644 | -0.0563 | -29.5159
-7.5 | -0.7855 | 0.01939 | -0.0515 | -40.5106
-7 | -0.7666 | 0.01279 | -0.0463 | -59.9375
-6.5 | -0.7116 | 0.00996 | -0.0425 | -71.4458
-6 | -0.645 | 0.00855 | -0.0399 | -75.4386
-5.5 | -0.5739 | 0.00784 | -0.0383 | -73.2015
-5 | -0.502 | 0.00734 | -0.0371 | -68.3924
-4.5 | -0.4305 | 0.00695 | -0.0364 | -61.9424
-4 | -0.3594 | 0.00664 | -0.036 | -54.1265
-3.5 | -0.2888 | 0.00636 | -0.0358 | -45.4088
-3 | -0.2186 | 0.00613 | -0.0358 | -35.6607
-2.5 | -0.149 | 0.00587 | -0.0359 | -25.3833
-2 | -0.0806 | 0.00543 | -0.0362 | -14.8435
-1.5 | -0.0129 | 0.0049 | -0.0367 | -2.6327
-1 | 0.0549 | 0.00441 | -0.0372 | 12.449
-0.5 | 0.1236 | 0.00416 | -0.0378 | 29.7115
0 | 0.193 | 0.00413 | -0.0384 | 46.7312
0.5 | 0.2624 | 0.00412 | -0.039 | 63.6893
1 | 0.3319 | 0.00417 | -0.0396 | 79.5923
1.5 | 0.4011 | 0.00431 | -0.0401 | 93.0626
2 | 0.4705 | 0.00446 | -0.0406 | 105.4933
2.5 | 0.5374 | 0.00497 | -0.0407 | 108.1288
3 | 0.6015 | 0.0058 | -0.0404 | 103.7069
3.5 | 0.6649 | 0.00665 | -0.0399 | 99.985
4 | 0.7293 | 0.00737 | -0.0391 | 98.9552
4.5 | 0.7951 | 0.00791 | -0.0382 | 100.5183
5 | 0.8622 | 0.00835 | -0.0372 | 103.2575
5.5 | 0.9297 | 0.00877 | -0.0358 | 106.0091
6.5 | 1.0612 | 0.00991 | -0.0315 | 107.0838
7 | 1.1249 | 0.0106 | -0.0284 | 106.1226
7.5 | 1.1806 | 0.01165 | -0.0237 | 101.3391
8 | 1.2099 | 0.01329 | -0.0152 | 91.0384
8.5 | 1.2044 | 0.0162 | -0.0043 | 74.3457
9 | 1.1909 | 0.02113 | 0.0041 | 56.3606
9.5 | 1.1732 | 0.02733 | 0.01 | 42.9272
10 | 1.1477 | 0.03484 | 0.013 | 32.942
10.5 | 1.1087 | 0.04452 | 0.0124 | 24.9034
11 | 1.0744 | 0.05534 | 0.0086 | 19.4145
11.5 | 1.0417 | 0.06785 | 0.0016 | 15.353
12 | 1.0123 | 0.08189 | -0.0078 | 12.3617
12.5 | 0.9872 | 0.0972 | -0.0184 | 10.1564
13 | 0.9666 | 0.11284 | -0.0283 | 8.5661

## 89. Re 7M Mach 0.00 (1)
BIGFOIL.COM POLAR EXPORT
NACA63-212 a=0.6
NACA63-212 a=0.6 |  |  |  | Cl Max: | 1.159 | at alpha= | 11 | deg
JavaFoil+Calcfoil stall+Eppler ext transition |  |  |  | L/D Max: | 114.639 | at alpha= | 8 | deg
Re: | 7000000 |  |  | Cd Min: | 0.005 | at alpha= | -0.5 | deg
Mach: | 0 |  |  | Cl=0 at alpha= | -1.3729 | deg
|  |  |  | @ Cl=0.1, Cd= | 0.0050007
|  |  |  | @ Cl=0.4, Cd= | 0.0052488
|  |  |  | @ Cl=0.6, Cd= | 0.0061998
alpha (deg) | Cl | Cd | Cm | Cl/Cd
-16.5 | -0.677 | 0.1209 | -0.008 | -5.596
-16 | -0.698 | 0.11407 | -0.008 | -6.117
-15.5 | -0.714 | 0.10778 | -0.008 | -6.626
-15 | -0.735 | 0.09461 | -0.01 | -7.765
-14.5 | -0.755 | 0.08283 | -0.011 | -9.11
-14 | -0.782 | 0.06609 | -0.012 | -11.83
-13.5 | -0.841 | 0.03514 | -0.015 | -23.931
-13 | -0.846 | 0.03317 | -0.015 | -25.507
-12.5 | -0.894 | 0.01771 | -0.017 | -50.467
-12 | -0.908 | 0.01404 | -0.018 | -64.697
-11.5 | -0.91 | 0.0125 | -0.019 | -72.749
-11 | -0.905 | 0.0106 | -0.019 | -85.449
-10.5 | -0.894 | 0.01083 | -0.02 | -82.534
-10 | -0.871 | 0.01011 | -0.02 | -86.135
-9.5 | -0.841 | 0.00965 | -0.021 | -87.233
-9 | -0.806 | 0.00923 | -0.021 | -87.356
-8.5 | -0.767 | 0.00887 | -0.022 | -86.563
-8 | -0.726 | 0.00852 | -0.022 | -85.193
-7.5 | -0.681 | 0.00822 | -0.023 | -82.812
-7 | -0.634 | 0.00797 | -0.023 | -79.477
-6.5 | -0.584 | 0.00776 | -0.024 | -75.216
-6 | -0.532 | 0.00752 | -0.024 | -70.759
-5.5 | -0.479 | 0.00728 | -0.024 | -65.732
-5 | -0.424 | 0.00711 | -0.025 | -59.546
-4.5 | -0.367 | 0.00694 | -0.025 | -52.934
-4 | -0.31 | 0.00677 | -0.026 | -45.801
-3.5 | -0.252 | 0.00667 | -0.026 | -37.767
-3 | -0.193 | 0.0065 | -0.027 | -29.735
-2.5 | -0.134 | 0.00549 | -0.027 | -24.467
-2 | -0.075 | 0.00525 | -0.028 | -14.27
-1.5 | -0.015 | 0.00506 | -0.028 | -3.04
-1 | 0.044 | 0.00501 | -0.029 | 8.837
-0.5 | 0.104 | 0.005 | -0.029 | 20.803
0 | 0.164 | 0.005 | -0.03 | 32.725
0.5 | 0.223 | 0.00505 | -0.03 | 44.273
1 | 0.283 | 0.00509 | -0.031 | 55.584
1.5 | 0.342 | 0.00518 | -0.031 | 65.987
2 | 0.401 | 0.00525 | -0.032 | 76.427
2.5 | 0.461 | 0.0054 | -0.032 | 85.351
3 | 0.519 | 0.00562 | -0.033 | 92.418
3.5 | 0.578 | 0.00603 | -0.033 | 95.827
4 | 0.635 | 0.00647 | -0.033 | 98.146
4.5 | 0.692 | 0.00728 | -0.034 | 95.1
5 | 0.748 | 0.00787 | -0.034 | 94.951
5.5 | 0.801 | 0.00817 | -0.035 | 98.09
6 | 0.854 | 0.00843 | -0.035 | 101.29
6.5 | 0.904 | 0.00879 | -0.036 | 102.927
7 | 0.952 | 0.00909 | -0.036 | 104.762
7.5 | 0.995 | 0.00902 | -0.037 | 110.37
8 | 1.034 | 0.00902 | -0.037 | 114.639
8.5 | 1.068 | 0.01076 | -0.038 | 99.314
9 | 1.098 | 0.01111 | -0.038 | 98.835
9.5 | 1.121 | 0.01164 | -0.038 | 96.305
10 | 1.139 | 0.01234 | -0.039 | 92.255
10.5 | 1.152 | 0.01305 | -0.039 | 88.258
11 | 1.159 | 0.0139 | -0.039 | 83.35
11.5 | 1.159 | 0.01504 | -0.039 | 77.07
12 | 1.155 | 0.01622 | -0.04 | 71.205
12.5 | 1.147 | 0.01737 | -0.04 | 66.013
13 | 1.13 | 0.01943 | -0.04 | 58.149
13.5 | 1.113 | 0.02093 | -0.04 | 53.152
14 | 1.085 | 0.02441 | -0.04 | 44.457
14.5 | 1.05 | 0.02849 | -0.04 | 36.867
15 | 1.003 | 0.03608 | -0.039 | 27.798
15.5 | 0.908 | 0.07024 | -0.034 | 12.93
16 | 0.851 | 0.09346 | -0.031 | 9.102

## 90. Re 7M Mach 0.00 (2)
BIGFOIL.COM POLAR EXPORT
NACA63-212 a=0.6
NACA63-212 a=0.6 |  |  |  | Cl Max: | 1.7427 | at alpha= | 19.5 | deg
XFOIL ncrit=9 |  |  |  | L/D Max: | 120.135 | at alpha= | 9 | deg
Re: | 7000000 |  |  | Cd Min: | 0.05396 | at alpha= | 20 | deg
Mach: | 0 |  |  | Cl=0 at alpha= | -1.3974 | deg
|  |  |  | @ Cl=0.1, Cd= | 0.0039861
|  |  |  | @ Cl=0.4, Cd= | 0.0043035
|  |  |  | @ Cl=0.6, Cd= | 0.0062191
alpha (deg) | Cl | Cd | Cm | Cl/Cd
-20 | -1.6199 | 0.04255 | -0.047 | -38.0705
-19.5 | -1.6287 | 0.03636 | -0.0488 | -44.7937
-19 | -1.6296 | 0.03152 | -0.0494 | -51.7005
-18.5 | -1.6257 | 0.02764 | -0.0489 | -58.8169
-18 | -1.6164 | 0.0247 | -0.0475 | -65.4413
-17.5 | -1.6054 | 0.02235 | -0.0449 | -71.83
-17 | -1.5936 | 0.02059 | -0.0411 | -77.3968
-16.5 | -1.5787 | 0.01936 | -0.0361 | -81.5444
-16 | -1.5443 | 0.0183 | -0.034 | -84.388
-15.5 | -1.5052 | 0.01734 | -0.0325 | -86.8051
-15 | -1.4633 | 0.01642 | -0.0312 | -89.1169
-14.5 | -1.4246 | 0.01536 | -0.0294 | -92.7474
-14 | -1.3822 | 0.01446 | -0.0279 | -95.5878
-13.5 | -1.3359 | 0.01367 | -0.027 | -97.7249
-13 | -1.2873 | 0.01298 | -0.0265 | -99.1757
-12.5 | -1.2373 | 0.01234 | -0.026 | -100.2674
-12 | -1.1862 | 0.01177 | -0.0257 | -100.7816
-11.5 | -1.1343 | 0.01123 | -0.0255 | -101.0062
-11 | -1.0812 | 0.0108 | -0.0255 | -100.1111
-10 | -0.9747 | 0.00976 | -0.0253 | -99.8668
-9.5 | -0.9209 | 0.00923 | -0.0253 | -99.7725
-9 | -0.8661 | 0.00881 | -0.0254 | -98.3087
-8.5 | -0.8108 | 0.00844 | -0.0256 | -96.0664
-8 | -0.755 | 0.0081 | -0.0258 | -93.2099
-7.5 | -0.6989 | 0.00781 | -0.026 | -89.4878
-7 | -0.6426 | 0.00747 | -0.0263 | -86.0241
-6.5 | -0.5862 | 0.00715 | -0.0266 | -81.986
-6 | -0.5293 | 0.0069 | -0.0269 | -76.7101
-5.5 | -0.4721 | 0.00666 | -0.0273 | -70.8859
-4.5 | -0.3573 | 0.00621 | -0.0281 | -57.5362
-4 | -0.2996 | 0.00603 | -0.0285 | -49.6849
-3.5 | -0.2419 | 0.00585 | -0.029 | -41.3504
-3 | -0.1842 | 0.00562 | -0.0294 | -32.7758
-2.5 | -0.1266 | 0.00534 | -0.0299 | -23.7079
-2 | -0.0691 | 0.005 | -0.0304 | -13.82
-1.5 | -0.0118 | 0.0046 | -0.031 | -2.5652
-1 | 0.0457 | 0.00426 | -0.0316 | 10.7277
-0.5 | 0.1032 | 0.00397 | -0.0322 | 25.995
0 | 0.1615 | 0.00395 | -0.0327 | 40.8861
0.5 | 0.2197 | 0.00393 | -0.0333 | 55.9033
1 | 0.2778 | 0.004 | -0.0338 | 69.45
1.5 | 0.3358 | 0.00412 | -0.0344 | 81.5049
2 | 0.3937 | 0.00424 | -0.0349 | 92.8538
2.5 | 0.4493 | 0.0048 | -0.0353 | 93.6042
3 | 0.505 | 0.00532 | -0.0356 | 94.9248
3.5 | 0.5601 | 0.00588 | -0.0359 | 95.2551
4 | 0.6154 | 0.00635 | -0.0361 | 96.9134
4.5 | 0.6708 | 0.00676 | -0.0363 | 99.2308
5 | 0.7259 | 0.00715 | -0.0365 | 101.5245
5.5 | 0.7815 | 0.00741 | -0.0367 | 105.4656
6 | 0.8368 | 0.00769 | -0.0368 | 108.8166
6.5 | 0.8918 | 0.00797 | -0.037 | 111.8946
7 | 0.9465 | 0.00826 | -0.037 | 114.5884
7.5 | 1.0003 | 0.0086 | -0.037 | 116.314
8 | 1.0537 | 0.00892 | -0.0369 | 118.1278
8.5 | 1.1053 | 0.00925 | -0.0364 | 119.4919
9 | 1.1557 | 0.00962 | -0.0357 | 120.1351
9.5 | 1.2079 | 0.01006 | -0.0355 | 120.0696
10 | 1.2589 | 0.01058 | -0.0351 | 118.9887
10.5 | 1.3081 | 0.0112 | -0.0345 | 116.7946
11 | 1.3565 | 0.01181 | -0.0338 | 114.8603
11.5 | 1.4044 | 0.0124 | -0.033 | 113.2581
12 | 1.4501 | 0.01306 | -0.032 | 111.0337
12.5 | 1.4926 | 0.01386 | -0.0305 | 107.6912
13 | 1.5308 | 0.01481 | -0.0283 | 103.3626
13.5 | 1.5673 | 0.01561 | -0.0259 | 100.4036
14 | 1.5888 | 0.01651 | -0.021 | 96.2326
14.5 | 1.6115 | 0.01769 | -0.0171 | 91.0967
15 | 1.635 | 0.01907 | -0.0138 | 85.7368
15.5 | 1.6563 | 0.02077 | -0.0109 | 79.7448
16 | 1.6766 | 0.0227 | -0.0083 | 73.859
16.5 | 1.6934 | 0.02505 | -0.0058 | 67.6008
17 | 1.7054 | 0.02795 | -0.0036 | 61.0161
17.5 | 1.7169 | 0.0311 | -0.0019 | 55.2058
18 | 1.7218 | 0.03506 | -0.0004 | 49.1101
18.5 | 1.7347 | 0.03848 | 0.0002 | 45.0806
19 | 1.7397 | 0.04299 | 0.0005 | 40.4676
19.5 | 1.7427 | 0.04809 | 0.0001 | 36.2383
20 | 1.742 | 0.05396 | -0.001 | 32.2832

## 91. Re 7M Mach 0.10 (1)
BIGFOIL.COM POLAR EXPORT
NACA63-212 a=0.6
NACA63-212 a=0.6 |  |  |  | Cl Max: | 1.15 | at alpha= | 11 | deg
JavaFoil+Calcfoil stall+Eppler ext transition |  |  |  | L/D Max: | 109.996 | at alpha= | 7.5 | deg
Re: | 7000000 |  |  | Cd Min: | 0.00502 | at alpha= | -0.5 | deg
Mach: | 0.1 |  |  | Cl=0 at alpha= | -1.375 | deg
|  |  |  | @ Cl=0.1, Cd= | 0.0050207
|  |  |  | @ Cl=0.4, Cd= | 0.0052464
|  |  |  | @ Cl=0.6, Cd= | 0.00621
alpha (deg) | Cl | Cd | Cm | Cl/Cd
-16.5 | -0.635 | 0.12434 | -0.008 | -5.11
-16 | -0.661 | 0.11635 | -0.008 | -5.678
-15.5 | -0.68 | 0.11054 | -0.008 | -6.151
-15 | -0.699 | 0.10134 | -0.009 | -6.9
-14.5 | -0.72 | 0.09046 | -0.01 | -7.961
-14 | -0.742 | 0.07854 | -0.011 | -9.446
-13.5 | -0.782 | 0.05482 | -0.014 | -14.269
-13 | -0.822 | 0.03595 | -0.015 | -22.874
-12.5 | -0.865 | 0.02111 | -0.017 | -40.965
-12 | -0.89 | 0.01507 | -0.018 | -59.046
-11.5 | -0.897 | 0.0129 | -0.019 | -69.527
-11 | -0.894 | 0.01184 | -0.019 | -75.536
-10.5 | -0.889 | 0.01099 | -0.02 | -80.937
-10 | -0.868 | 0.01027 | -0.02 | -84.561
-9.5 | -0.84 | 0.00975 | -0.021 | -86.21
-9 | -0.806 | 0.00927 | -0.021 | -86.933
-8.5 | -0.768 | 0.0089 | -0.022 | -86.275
-8 | -0.727 | 0.00859 | -0.022 | -84.598
-7.5 | -0.683 | 0.00825 | -0.023 | -82.763
-7 | -0.636 | 0.00799 | -0.023 | -79.511
-6.5 | -0.586 | 0.00778 | -0.024 | -75.314
-6 | -0.534 | 0.00754 | -0.024 | -70.842
-5.5 | -0.481 | 0.00729 | -0.025 | -65.928
-5 | -0.426 | 0.00712 | -0.025 | -59.752
-4.5 | -0.369 | 0.00695 | -0.026 | -53.122
-4 | -0.312 | 0.00682 | -0.026 | -45.704
-3.5 | -0.253 | 0.00665 | -0.026 | -38.113
-3 | -0.194 | 0.0065 | -0.027 | -29.884
-2.5 | -0.135 | 0.00552 | -0.027 | -24.463
-2 | -0.075 | 0.00528 | -0.028 | -14.258
-1.5 | -0.015 | 0.00508 | -0.028 | -3.042
-1 | 0.045 | 0.00503 | -0.029 | 8.844
-0.5 | 0.104 | 0.00502 | -0.029 | 20.832
0 | 0.165 | 0.00502 | -0.03 | 32.778
0.5 | 0.224 | 0.00507 | -0.03 | 44.267
1 | 0.284 | 0.00512 | -0.031 | 55.528
1.5 | 0.344 | 0.00518 | -0.031 | 66.373
2 | 0.403 | 0.00525 | -0.032 | 76.887
2.5 | 0.463 | 0.0054 | -0.032 | 85.779
3 | 0.522 | 0.00562 | -0.033 | 92.849
3.5 | 0.581 | 0.00607 | -0.033 | 95.634
4 | 0.638 | 0.00649 | -0.034 | 98.308
4.5 | 0.695 | 0.0073 | -0.034 | 95.215
5 | 0.751 | 0.00793 | -0.035 | 94.666
5.5 | 0.805 | 0.00823 | -0.035 | 97.78
6 | 0.857 | 0.0085 | -0.036 | 100.839
6.5 | 0.908 | 0.0088 | -0.036 | 103.218
7 | 0.955 | 0.00921 | -0.036 | 103.737
7.5 | 0.998 | 0.00908 | -0.037 | 109.996
8 | 1.037 | 0.0104 | -0.037 | 99.662
8.5 | 1.07 | 0.01085 | -0.038 | 98.629
9 | 1.097 | 0.01122 | -0.038 | 97.782
9.5 | 1.119 | 0.0118 | -0.038 | 94.842
10 | 1.135 | 0.0125 | -0.039 | 90.798
10.5 | 1.146 | 0.0133 | -0.039 | 86.141
11 | 1.15 | 0.0142 | -0.039 | 80.959
11.5 | 1.148 | 0.01535 | -0.04 | 74.743
12 | 1.14 | 0.01662 | -0.04 | 68.566
12.5 | 1.127 | 0.01787 | -0.04 | 63.093
13 | 1.107 | 0.01985 | -0.04 | 55.773
13.5 | 1.084 | 0.02191 | -0.04 | 49.47
14 | 1.049 | 0.02636 | -0.04 | 39.794
14.5 | 1.005 | 0.03233 | -0.039 | 31.086
15 | 0.882 | 0.07905 | -0.032 | 11.16
15.5 | 0.838 | 0.09206 | -0.03 | 9.098
16 | 0.789 | 0.11087 | -0.026 | 7.118

## 92. Re 7M Mach 0.10 (2)
BIGFOIL.COM POLAR EXPORT
NACA63-212 a=0.6
NACA63-212 a=0.6 |  |  |  | Cl Max: | 1.724 | at alpha= | 19 | deg
XFOIL ncrit=9 |  |  |  | L/D Max: | 119.959 | at alpha= | 9 | deg
Re: | 7000000 |  |  | Cd Min: | 0.06057 | at alpha= | 20 | deg
Mach: | 0.1 |  |  | Cl=0 at alpha= | -1.3979 | deg
|  |  |  | @ Cl=0.1, Cd= | 0.0039984
|  |  |  | @ Cl=0.4, Cd= | 0.0042797
|  |  |  | @ Cl=0.6, Cd= | 0.0062117
alpha (deg) | Cl | Cd | Cm | Cl/Cd
-20 | -1.5568 | 0.05353 | -0.0446 | -29.0828
-19.5 | -1.5815 | 0.04448 | -0.049 | -35.5553
-19 | -1.5945 | 0.03758 | -0.0513 | -42.4295
-18.5 | -1.599 | 0.03218 | -0.0522 | -49.6892
-18 | -1.5974 | 0.02795 | -0.0518 | -57.1521
-17.5 | -1.5906 | 0.02472 | -0.0502 | -64.3447
-17 | -1.5801 | 0.02229 | -0.0473 | -70.8883
-16.5 | -1.5695 | 0.02051 | -0.0429 | -76.5236
-16 | -1.5503 | 0.01926 | -0.0383 | -80.4933
-15.5 | -1.514 | 0.01815 | -0.0361 | -83.416
-15 | -1.4737 | 0.0171 | -0.0344 | -86.1813
-14 | -1.3919 | 0.01514 | -0.0306 | -91.9353
-13.5 | -1.3467 | 0.01417 | -0.0293 | -95.0388
-13 | -1.2981 | 0.01338 | -0.0284 | -97.0179
-12.5 | -1.2479 | 0.01268 | -0.0278 | -98.4148
-12 | -1.1964 | 0.01205 | -0.0273 | -99.2863
-11.5 | -1.144 | 0.01146 | -0.0269 | -99.8255
-11 | -1.0903 | 0.01098 | -0.0267 | -99.2987
-10.5 | -1.0363 | 0.01051 | -0.0265 | -98.6013
-10 | -0.9821 | 0.01 | -0.0263 | -98.21
-9.5 | -0.9282 | 0.00936 | -0.0261 | -99.1667
-9 | -0.8729 | 0.00891 | -0.0261 | -97.9686
-8.5 | -0.817 | 0.00852 | -0.0262 | -95.892
-8 | -0.7607 | 0.00816 | -0.0263 | -93.223
-7.5 | -0.704 | 0.00785 | -0.0265 | -89.6815
-7 | -0.6472 | 0.00754 | -0.0267 | -85.8355
-6.5 | -0.5903 | 0.00718 | -0.0269 | -82.2145
-6 | -0.5329 | 0.00692 | -0.0272 | -77.0087
-5.5 | -0.4752 | 0.00669 | -0.0276 | -71.0314
-5 | -0.4176 | 0.00644 | -0.0279 | -64.8447
-4.5 | -0.3596 | 0.00623 | -0.0283 | -57.7207
-4 | -0.3015 | 0.00604 | -0.0287 | -49.9172
-3.5 | -0.2434 | 0.00586 | -0.0292 | -41.5358
-3 | -0.1853 | 0.00564 | -0.0296 | -32.8546
-2.5 | -0.1273 | 0.00535 | -0.0301 | -23.7944
-2 | -0.0695 | 0.00501 | -0.0306 | -13.8723
-1.5 | -0.0118 | 0.00461 | -0.0312 | -2.5597
-1 | 0.046 | 0.00426 | -0.0318 | 10.7981
-0.5 | 0.1038 | 0.00398 | -0.0323 | 26.0804
0 | 0.1625 | 0.00395 | -0.0329 | 41.1392
0.5 | 0.2211 | 0.00393 | -0.0335 | 56.2595
1 | 0.2795 | 0.004 | -0.034 | 69.875
1.5 | 0.3378 | 0.00412 | -0.0345 | 81.9903
2 | 0.3961 | 0.00424 | -0.0351 | 93.4198
2.5 | 0.4521 | 0.00481 | -0.0354 | 93.9917
3.5 | 0.5635 | 0.00589 | -0.036 | 95.6706
4 | 0.6191 | 0.00638 | -0.0362 | 97.0376
4.5 | 0.6747 | 0.0068 | -0.0364 | 99.2206
5 | 0.7304 | 0.00717 | -0.0365 | 101.8689
5.5 | 0.7864 | 0.00744 | -0.0367 | 105.6989
6 | 0.8421 | 0.00772 | -0.0369 | 109.0803
6.5 | 0.8975 | 0.00802 | -0.0369 | 111.9077
7 | 0.9526 | 0.0083 | -0.037 | 114.7711
7.5 | 1.0068 | 0.00867 | -0.0368 | 116.1246
8 | 1.0607 | 0.00898 | -0.0366 | 118.118
8.5 | 1.1125 | 0.00934 | -0.0361 | 119.1113
9 | 1.1636 | 0.0097 | -0.0353 | 119.9588
9.5 | 1.2161 | 0.01017 | -0.035 | 119.5772
10 | 1.2672 | 0.01073 | -0.0345 | 118.0988
10.5 | 1.3162 | 0.01141 | -0.0336 | 115.355
11 | 1.3656 | 0.01198 | -0.0328 | 113.99
11.5 | 1.4133 | 0.01261 | -0.0318 | 112.0777
12 | 1.4584 | 0.01335 | -0.0305 | 109.2434
12.5 | 1.4996 | 0.01424 | -0.0285 | 105.309
13 | 1.5379 | 0.01515 | -0.0262 | 101.5116
13.5 | 1.5664 | 0.01599 | -0.022 | 97.9612
14 | 1.5882 | 0.01708 | -0.0174 | 92.9859
14.5 | 1.6114 | 0.01844 | -0.0137 | 87.3861
15 | 1.6339 | 0.02006 | -0.0105 | 81.4506
15.5 | 1.6538 | 0.02203 | -0.0075 | 75.0704
16 | 1.671 | 0.02438 | -0.0048 | 68.5398
16.5 | 1.6863 | 0.02707 | -0.0025 | 62.2941
17 | 1.6945 | 0.03053 | -0.0004 | 55.5028
17.5 | 1.7058 | 0.03396 | 0.0011 | 50.2297
18 | 1.7102 | 0.03825 | 0.0021 | 44.7111
18.5 | 1.7227 | 0.04207 | 0.0024 | 40.9484
19 | 1.724 | 0.04739 | 0.0022 | 36.379
19.5 | 1.7221 | 0.05349 | 0.0011 | 32.1948
20 | 1.7161 | 0.06057 | -0.0008 | 28.3325

## 93. Re 7M Mach 0.25 (1)
BIGFOIL.COM POLAR EXPORT
NACA63-212 a=0.6
NACA63-212 a=0.6 |  |  |  | Cl Max: | 1.102 | at alpha= | 10 | deg
JavaFoil+Calcfoil stall+Eppler ext transition |  |  |  | L/D Max: | 106.955 | at alpha= | 7 | deg
Re: | 7000000 |  |  | Cd Min: | 0.00503 | at alpha= | -0.5 | deg
Mach: | 0.25 |  |  | Cl=0 at alpha= | -1.371 | deg
|  |  |  | @ Cl=0.1, Cd= | 0.0050323
|  |  |  | @ Cl=0.4, Cd= | 0.005301
|  |  |  | @ Cl=0.6, Cd= | 0.11296
alpha (deg) | Cl | Cd | Cm | Cl/Cd
-15 | -0.424 | 0.1126 | -0.008 | -3.768
-14.5 | -0.476 | 0.1069 | -0.008 | -4.449
-14 | -0.522 | 0.09993 | -0.009 | -5.228
-13.5 | -0.565 | 0.0933 | -0.009 | -6.052
-13 | -0.601 | 0.08755 | -0.009 | -6.867
-12.5 | -0.635 | 0.07815 | -0.011 | -8.122
-12 | -0.662 | 0.07142 | -0.011 | -9.264
-11.5 | -0.699 | 0.05461 | -0.014 | -12.794
-11 | -0.797 | 0.01781 | -0.019 | -44.738
-10.5 | -0.826 | 0.01288 | -0.02 | -64.151
-10 | -0.835 | 0.01075 | -0.021 | -77.713
-9.5 | -0.825 | 0.01042 | -0.021 | -79.135
-9 | -0.799 | 0.00981 | -0.022 | -81.447
-8.5 | -0.768 | 0.00933 | -0.022 | -82.258
-8 | -0.731 | 0.00892 | -0.023 | -81.945
-7.5 | -0.69 | 0.00855 | -0.023 | -80.706
-7 | -0.645 | 0.00829 | -0.024 | -77.89
-6.5 | -0.597 | 0.00799 | -0.024 | -74.673
-6 | -0.546 | 0.00772 | -0.025 | -70.641
-5.5 | -0.492 | 0.00745 | -0.025 | -65.984
-5 | -0.436 | 0.00723 | -0.026 | -60.263
-4.5 | -0.379 | 0.00705 | -0.026 | -53.669
-4 | -0.32 | 0.00689 | -0.027 | -46.446
-3.5 | -0.26 | 0.00674 | -0.027 | -38.612
-3 | -0.2 | 0.00657 | -0.028 | -30.36
-2.5 | -0.139 | 0.00559 | -0.028 | -24.816
-2 | -0.077 | 0.00531 | -0.029 | -14.552
-1.5 | -0.016 | 0.00508 | -0.029 | -3.128
-1 | 0.046 | 0.00505 | -0.03 | 9.062
-0.5 | 0.107 | 0.00503 | -0.03 | 21.34
0 | 0.169 | 0.00504 | -0.031 | 33.541
0.5 | 0.231 | 0.00509 | -0.031 | 45.357
1 | 0.292 | 0.00516 | -0.032 | 56.665
1.5 | 0.353 | 0.00521 | -0.032 | 67.777
2 | 0.415 | 0.00533 | -0.033 | 77.842
2.5 | 0.476 | 0.00543 | -0.033 | 87.528
3 | 0.536 | 0.00573 | -0.034 | 93.514
3.5 | 0.596 | 0.00616 | -0.034 | 96.757
4 | 0.656 | 0.00666 | -0.035 | 98.459
4.5 | 0.714 | 0.00759 | -0.035 | 94.05
5 | 0.77 | 0.00813 | -0.036 | 94.654
5.5 | 0.825 | 0.00842 | -0.036 | 97.965
6 | 0.878 | 0.00873 | -0.036 | 100.508
6.5 | 0.928 | 0.00916 | -0.037 | 101.281
7 | 0.974 | 0.0091 | -0.037 | 106.955
7.5 | 1.013 | 0.01039 | -0.038 | 97.48
8 | 1.046 | 0.01094 | -0.038 | 95.61
8.5 | 1.072 | 0.01145 | -0.039 | 93.639
9 | 1.09 | 0.01199 | -0.039 | 90.927
9.5 | 1.1 | 0.01273 | -0.039 | 86.456
10 | 1.102 | 0.01361 | -0.04 | 80.959
10.5 | 1.093 | 0.01475 | -0.04 | 74.099
11 | 1.075 | 0.01609 | -0.04 | 66.814
11.5 | 1.045 | 0.01796 | -0.04 | 58.221
12 | 1.003 | 0.02094 | -0.04 | 47.873
12.5 | 0.941 | 0.0273 | -0.039 | 34.463
13 | 0.846 | 0.04677 | -0.036 | 18.086
13.5 | 0.731 | 0.09083 | -0.024 | 8.049
14 | 0.678 | 0.09571 | -0.025 | 7.089
14.5 | 0.611 | 0.10724 | -0.022 | 5.694
15 | 0.538 | 0.11296 | -0.022 | 4.766

## 94. Re 7M Mach 0.25 (2)
BIGFOIL.COM POLAR EXPORT
NACA63-212 a=0.6
NACA63-212 a=0.6 |  |  |  | Cl Max: | 1.6066 | at alpha= | 16 | deg
XFOIL ncrit=9 |  |  |  | L/D Max: | 117.793 | at alpha= | 9 | deg
Re: | 7000000 |  |  | Cd Min: | 0.22425 | at alpha= | -19.5 | deg
Mach: | 0.25 |  |  | Cl=0 at alpha= | -1.3993 | deg
|  |  |  | @ Cl=0.1, Cd= | 0.0040346
|  |  |  | @ Cl=0.4, Cd= | 0.0042495
|  |  |  | @ Cl=0.6, Cd= | 0.0061851
alpha (deg) | Cl | Cd | Cm | Cl/Cd
-19.5 | -0.7839 | 0.22425 | 0.0599 | -3.4957
-19 | -0.7882 | 0.20874 | 0.0519 | -3.776
-18.5 | -0.7747 | 0.20059 | 0.0467 | -3.8621
-17.5 | -1.2796 | 0.0733 | -0.0393 | -17.457
-17 | -1.333 | 0.05753 | -0.0505 | -23.1705
-16.5 | -1.3659 | 0.04649 | -0.0572 | -29.3805
-16 | -1.3895 | 0.0378 | -0.0612 | -36.7593
-15.5 | -1.3986 | 0.03155 | -0.0624 | -44.3296
-15 | -1.4082 | 0.02641 | -0.0612 | -53.3207
-14.5 | -1.4098 | 0.02298 | -0.0572 | -61.349
-14 | -1.4044 | 0.02115 | -0.0504 | -66.4019
-13.5 | -1.3787 | 0.01915 | -0.0458 | -71.9948
-13 | -1.3367 | 0.0177 | -0.0428 | -75.5198
-12.5 | -1.2979 | 0.01562 | -0.0396 | -83.0922
-12 | -1.2478 | 0.01437 | -0.0375 | -86.8337
-11.5 | -1.1941 | 0.0134 | -0.0358 | -89.1119
-11 | -1.1384 | 0.01258 | -0.0344 | -90.4928
-10.5 | -1.0824 | 0.01176 | -0.0332 | -92.0408
-9.5 | -0.9671 | 0.01046 | -0.0314 | -92.457
-9 | -0.9106 | 0.00958 | -0.0305 | -95.0522
-8.5 | -0.8519 | 0.00902 | -0.0299 | -94.4457
-8 | -0.7925 | 0.00855 | -0.0296 | -92.6901
-7.5 | -0.7329 | 0.00815 | -0.0293 | -89.9264
-7 | -0.673 | 0.0078 | -0.0292 | -86.2821
-6.5 | -0.6132 | 0.00741 | -0.0291 | -82.753
-6 | -0.5533 | 0.00708 | -0.0291 | -78.1497
-5 | -0.4328 | 0.00655 | -0.0294 | -66.0763
-4.5 | -0.3724 | 0.00633 | -0.0297 | -58.831
-4 | -0.3121 | 0.0061 | -0.0299 | -51.1639
-3.5 | -0.2517 | 0.00591 | -0.0303 | -42.5888
-3 | -0.1914 | 0.00572 | -0.0307 | -33.4615
-2.5 | -0.1314 | 0.00542 | -0.0311 | -24.2435
-2 | -0.0715 | 0.00508 | -0.0316 | -14.0748
-1.5 | -0.012 | 0.00466 | -0.0322 | -2.5751
-1 | 0.0476 | 0.00428 | -0.0327 | 11.1215
-0.5 | 0.1074 | 0.004 | -0.0333 | 26.85
0 | 0.168 | 0.00397 | -0.0339 | 42.3174
0.5 | 0.2286 | 0.00395 | -0.0345 | 57.8734
1 | 0.289 | 0.00401 | -0.0351 | 72.0698
1.5 | 0.3493 | 0.00414 | -0.0356 | 84.372
2 | 0.4095 | 0.00427 | -0.0361 | 95.9016
3 | 0.525 | 0.00543 | -0.0367 | 96.6851
3.5 | 0.5822 | 0.00603 | -0.0368 | 96.5506
4 | 0.6396 | 0.00653 | -0.0369 | 97.9479
4.5 | 0.6971 | 0.00698 | -0.0369 | 99.8711
5 | 0.755 | 0.00734 | -0.037 | 102.861
5.5 | 0.8133 | 0.00763 | -0.0369 | 106.5924
6 | 0.8714 | 0.00793 | -0.0369 | 109.8865
6.5 | 0.929 | 0.00826 | -0.0366 | 112.4697
7 | 0.9862 | 0.00862 | -0.0363 | 114.4084
7.5 | 1.0431 | 0.00899 | -0.0358 | 116.0289
8 | 1.0989 | 0.0094 | -0.0351 | 116.9043
8.5 | 1.1527 | 0.00985 | -0.034 | 117.0254
9 | 1.2062 | 0.01024 | -0.0327 | 117.793
9.5 | 1.2596 | 0.0109 | -0.0315 | 115.5596
10 | 1.3116 | 0.01162 | -0.03 | 112.8744
10.5 | 1.3627 | 0.01232 | -0.0283 | 110.6088
11 | 1.4107 | 0.01315 | -0.0261 | 107.2776
11.5 | 1.4525 | 0.01424 | -0.0231 | 102.0014
12 | 1.4899 | 0.01523 | -0.0192 | 97.8267
12.5 | 1.5118 | 0.01639 | -0.0132 | 92.2392
13 | 1.5351 | 0.01796 | -0.0083 | 85.4733
13.5 | 1.5591 | 0.0198 | -0.0043 | 78.7424
14 | 1.5789 | 0.02216 | -0.0004 | 71.25
14.5 | 1.5945 | 0.02505 | 0.0031 | 63.6527
15 | 1.5979 | 0.02915 | 0.0063 | 54.8165
15.5 | 1.6046 | 0.03333 | 0.0086 | 48.1428
16 | 1.6066 | 0.03827 | 0.01 | 41.9807
16.5 | 1.6021 | 0.04436 | 0.0104 | 36.1159
17 | 1.5897 | 0.05199 | 0.0094 | 30.577
17.5 | 1.5672 | 0.06159 | 0.0064 | 25.4457
18 | 1.5427 | 0.07242 | 0.0018 | 21.3021
18.5 | 1.5156 | 0.08457 | -0.0045 | 17.9212
19 | 1.4697 | 0.10077 | -0.0141 | 14.5847
19.5 | 1.4239 | 0.11823 | -0.0253 | 12.0435
20 | 1.3624 | 0.1396 | -0.0398 | 9.7593

## 95. Re 7M Mach 0.50 (1)
BIGFOIL.COM POLAR EXPORT
NACA63-212 a=0.6
NACA63-212 a=0.6 |  |  |  | Cl Max: | 1.15 | at alpha= | 20 | deg
JavaFoil+Calcfoil stall+Eppler ext transition |  |  |  | L/D Max: | 98.121 | at alpha= | 3.5 | deg
Re: | 7000000 |  |  | Cd Min: | 0.00516 | at alpha= | -0.5 | deg
Mach: | 0.5 |  |  | Cl=0 at alpha= | -1.3696 | deg
|  |  |  | @ Cl=0.1, Cd= | 0.0051629
|  |  |  | @ Cl=0.4, Cd= | 0.0054203
|  |  |  | @ Cl=0.6, Cd= | 0.0062852
alpha (deg) | Cl | Cd | Cm | Cl/Cd
-20 | -1.024 | 0.14849 | -0.009 | -6.895
-19.5 | -0.992 | 0.14841 | -0.009 | -6.687
-19 | -0.964 | 0.14337 | -0.009 | -6.721
-18.5 | -0.937 | 0.13865 | -0.009 | -6.755
-18 | -0.913 | 0.13816 | -0.01 | -6.611
-17.5 | -0.885 | 0.13193 | -0.01 | -6.708
-17 | -0.856 | 0.12403 | -0.01 | -6.905
-16.5 | -0.827 | 0.12328 | -0.009 | -6.712
-16 | -0.801 | 0.1176 | -0.01 | -6.809
-15.5 | -0.776 | 0.11375 | -0.01 | -6.824
-15 | -0.748 | 0.10717 | -0.01 | -6.975
-14.5 | -0.72 | 0.10085 | -0.01 | -7.135
-14 | -0.693 | 0.09479 | -0.011 | -7.309
-13.5 | -0.666 | 0.08758 | -0.011 | -7.609
-13 | -0.637 | 0.09303 | -0.011 | -6.852
-12.5 | -0.61 | 0.08484 | -0.011 | -7.195
-12 | -0.585 | 0.07754 | -0.012 | -7.545
-11.5 | -0.563 | 0.06827 | -0.013 | -8.242
-11 | -0.598 | 0.02622 | -0.02 | -22.816
-10.5 | -0.5 | 0.0747 | -0.011 | -6.694
-10 | -0.474 | 0.0657 | -0.012 | -7.213
-9.5 | -0.447 | 0.06016 | -0.013 | -7.438
-9 | -0.428 | 0.04954 | -0.016 | -8.64
-8.5 | -0.392 | 0.05569 | -0.013 | -7.031
-8 | -0.364 | 0.05322 | -0.012 | -6.832
-7.5 | -0.413 | 0.01093 | -0.026 | -37.777
-7 | -0.582 | 0.01008 | -0.027 | -57.719
-6.5 | -0.6 | 0.00923 | -0.027 | -64.969
-6 | -0.574 | 0.00875 | -0.028 | -65.572
-5.5 | -0.53 | 0.00822 | -0.028 | -64.441
-5 | -0.477 | 0.00784 | -0.029 | -60.771
-4.5 | -0.418 | 0.00751 | -0.029 | -55.559
-4 | -0.355 | 0.00729 | -0.03 | -48.618
-3.5 | -0.289 | 0.00708 | -0.03 | -40.867
-3 | -0.223 | 0.00687 | -0.031 | -32.378
-2.5 | -0.155 | 0.00604 | -0.031 | -25.602
-2 | -0.086 | 0.00554 | -0.032 | -15.585
-1.5 | -0.018 | 0.00526 | -0.033 | -3.37
-1 | 0.051 | 0.00517 | -0.033 | 9.894
-0.5 | 0.12 | 0.00516 | -0.034 | 23.271
0 | 0.189 | 0.00516 | -0.034 | 36.616
0.5 | 0.258 | 0.0052 | -0.035 | 49.604
1 | 0.327 | 0.0053 | -0.035 | 61.71
1.5 | 0.395 | 0.00541 | -0.036 | 72.944
2 | 0.463 | 0.00555 | -0.036 | 83.534
2.5 | 0.531 | 0.00574 | -0.037 | 92.629
3 | 0.598 | 0.00627 | -0.038 | 95.511
3.5 | 0.665 | 0.00678 | -0.038 | 98.121
4 | 0.729 | 0.0075 | -0.039 | 97.248
4.5 | 0.791 | 0.00878 | -0.039 | 90.093
5 | 0.849 | 0.00883 | -0.04 | 96.13
5.5 | 0.902 | 0.01007 | -0.04 | 89.597
6 | 0.947 | 0.01071 | -0.041 | 88.414
6.5 | 0.981 | 0.01146 | -0.041 | 85.613
7 | 0.989 | 0.01236 | -0.041 | 80.024
7.5 | 0.941 | 0.01361 | -0.042 | 69.148
8 | 0.51 | 0.0534 | -0.021 | 9.547
8.5 | 0.646 | 0.01623 | -0.042 | 39.792
9 | 0.563 | 0.06065 | -0.021 | 9.285
9.5 | 0.707 | 0.01749 | -0.043 | 40.433
10 | 0.732 | 0.02002 | -0.043 | 36.561
10.5 | 0.649 | 0.0673 | -0.027 | 9.65
11 | 0.67 | 0.08029 | -0.023 | 8.338
11.5 | 0.816 | 0.02452 | -0.044 | 33.299
12 | 0.771 | 0.05492 | -0.037 | 14.044
12.5 | 0.752 | 0.08722 | -0.026 | 8.628
13 | 0.78 | 0.09392 | -0.027 | 8.304
13.5 | 0.804 | 0.09265 | -0.026 | 8.683
14 | 0.83 | 0.1014 | -0.026 | 8.185
14.5 | 0.86 | 0.10506 | -0.029 | 8.188
15 | 0.888 | 0.11225 | -0.03 | 7.909
15.5 | 0.909 | 0.11509 | -0.028 | 7.896
16 | 0.938 | 0.11825 | -0.03 | 7.934
16.5 | 0.97 | 0.12022 | -0.032 | 8.071
17 | 0.993 | 0.13206 | -0.031 | 7.519
17.5 | 1.015 | 0.12873 | -0.03 | 7.885
18 | 1.046 | 0.13275 | -0.033 | 7.882
18.5 | 1.084 | 0.1312 | -0.036 | 8.264
19 | 1.11 | 0.13808 | -0.036 | 8.041
19.5 | 1.121 | 0.14928 | -0.033 | 7.506
20 | 1.15 | 0.15215 | -0.034 | 7.557

## 96. Re 7M Mach 0.50 (2)
BIGFOIL.COM POLAR EXPORT
NACA63-212 a=0.6
NACA63-212 a=0.6 |  |  |  | Cl Max: | 1.2266 | at alpha= | 8 | deg
XFOIL ncrit=9 |  |  |  | L/D Max: | 110.968 | at alpha= | 6.5 | deg
Re: | 7000000 |  |  | Cd Min: | 0.26954 | at alpha= | -20 | deg
Mach: | 0.5 |  |  | Cl=0 at alpha= | -1.4074 | deg
|  |  |  | @ Cl=0.1, Cd= | 0.004211
|  |  |  | @ Cl=0.4, Cd= | 0.0042572
|  |  |  | @ Cl=0.6, Cd= | 0.0057849
alpha (deg) | Cl | Cd | Cm | Cl/Cd
-20 | -0.8502 | 0.26954 | 0.0838 | -3.1543
-19.5 | -0.828 | 0.26116 | 0.0783 | -3.1705
-19 | -0.8063 | 0.25223 | 0.0728 | -3.1967
-18.5 | -0.785 | 0.24287 | 0.0672 | -3.2322
-18 | -0.7652 | 0.23284 | 0.0614 | -3.2864
-17.5 | -0.7455 | 0.22322 | 0.0558 | -3.3398
-17 | -0.7245 | 0.21463 | 0.0504 | -3.3756
-16.5 | -0.7043 | 0.20574 | 0.0451 | -3.4233
-16 | -0.6876 | 0.19555 | 0.0393 | -3.5162
-14.5 | -0.6362 | 0.16762 | 0.023 | -3.7955
-14 | -0.6255 | 0.1577 | 0.0179 | -3.9664
-13.5 | -0.6186 | 0.14643 | 0.0114 | -4.2245
-12 | -0.6015 | 0.11457 | -0.0076 | -5.2501
-11.5 | -0.6071 | 0.10276 | -0.0151 | -5.9079
-11 | -0.6238 | 0.08975 | -0.0237 | -6.9504
-10.5 | -0.6433 | 0.07692 | -0.0326 | -8.3632
-10 | -0.666 | 0.062 | -0.0433 | -10.7419
-9.5 | -0.6961 | 0.04833 | -0.0546 | -14.4031
-9 | -0.7288 | 0.03816 | -0.0616 | -19.0985
-8.5 | -0.766 | 0.03092 | -0.0621 | -24.7736
-8 | -0.7974 | 0.02501 | -0.0559 | -31.8832
-7.5 | -0.7973 | 0.01818 | -0.051 | -43.8559
-7 | -0.7726 | 0.01209 | -0.0459 | -63.9041
-6.5 | -0.7157 | 0.00947 | -0.0422 | -75.5755
-6 | -0.6464 | 0.00836 | -0.0398 | -77.3206
-5.5 | -0.5755 | 0.00756 | -0.0381 | -76.1243
-5 | -0.5034 | 0.00712 | -0.037 | -70.7022
-4.5 | -0.4315 | 0.00677 | -0.0363 | -63.7371
-4 | -0.3603 | 0.00645 | -0.0359 | -55.8605
-3.5 | -0.2895 | 0.0062 | -0.0357 | -46.6935
-3 | -0.2192 | 0.00599 | -0.0357 | -36.5943
-2.5 | -0.1495 | 0.00575 | -0.0359 | -26
-2 | -0.0807 | 0.00537 | -0.0362 | -15.0279
-1.5 | -0.0126 | 0.00489 | -0.0366 | -2.5767
-1 | 0.0554 | 0.00442 | -0.0372 | 12.5339
-0.5 | 0.1237 | 0.0041 | -0.0378 | 30.1707
0 | 0.1931 | 0.00408 | -0.0384 | 47.3284
0.5 | 0.2625 | 0.00405 | -0.0391 | 64.8148
1 | 0.3321 | 0.0041 | -0.0397 | 81
1.5 | 0.4012 | 0.00426 | -0.0402 | 94.1784
2 | 0.4706 | 0.00441 | -0.0406 | 106.712
2.5 | 0.5364 | 0.00506 | -0.0407 | 106.0079
4 | 0.7303 | 0.00727 | -0.0392 | 100.4539
4.5 | 0.7969 | 0.00775 | -0.0384 | 102.8258
5 | 0.8647 | 0.00816 | -0.0375 | 105.9681
5.5 | 0.9326 | 0.00857 | -0.0362 | 108.8215
6 | 1.0003 | 0.00902 | -0.0345 | 110.898
6.5 | 1.0664 | 0.00961 | -0.0321 | 110.9677
7 | 1.1315 | 0.01026 | -0.0291 | 110.2827
7.5 | 1.1891 | 0.01129 | -0.0247 | 105.3233
8 | 1.2266 | 0.01299 | -0.0173 | 94.4265
9 | 1.2038 | 0.02031 | 0.0037 | 59.2713
9.5 | 1.1856 | 0.02641 | 0.0099 | 44.8921
10 | 1.1515 | 0.03444 | 0.0132 | 33.435
10.5 | 1.1154 | 0.04378 | 0.013 | 25.4774
11 | 1.0817 | 0.05439 | 0.0093 | 19.8878
11.5 | 1.0486 | 0.0668 | 0.0025 | 15.6976
12 | 1.0201 | 0.08054 | -0.0065 | 12.6658
12.5 | 0.9955 | 0.09558 | -0.017 | 10.4154
13 | 0.9761 | 0.11101 | -0.0269 | 8.7929

## 97. Re 8M Mach 0.00 (1)
BIGFOIL.COM POLAR EXPORT
NACA63-212 a=0.6
NACA63-212 a=0.6 |  |  |  | Cl Max: | 1.161 | at alpha= | 11.5 | deg
JavaFoil+Calcfoil stall+Eppler ext transition |  |  |  | L/D Max: | 112.837 | at alpha= | 7.5 | deg
Re: | 8000000 |  |  | Cd Min: | 0.00498 | at alpha= | -0.5 | deg
Mach: | 0 |  |  | Cl=0 at alpha= | -1.3729 | deg
|  |  |  | @ Cl=0.1, Cd= | 0.0049813
|  |  |  | @ Cl=0.4, Cd= | 0.0052678
|  |  |  | @ Cl=0.6, Cd= | 0.0062691
alpha (deg) | Cl | Cd | Cm | Cl/Cd
-16.5 | -0.677 | 0.11962 | -0.008 | -5.661
-16 | -0.699 | 0.11309 | -0.008 | -6.179
-15.5 | -0.715 | 0.10643 | -0.009 | -6.718
-15 | -0.737 | 0.09191 | -0.01 | -8.019
-14.5 | -0.75 | 0.08681 | -0.01 | -8.638
-14 | -0.808 | 0.04951 | -0.014 | -16.326
-13.5 | -0.854 | 0.02943 | -0.015 | -29.027
-13 | -0.861 | 0.02728 | -0.016 | -31.576
-12.5 | -0.9 | 0.01631 | -0.017 | -55.177
-12 | -0.911 | 0.01349 | -0.018 | -67.559
-11.5 | -0.913 | 0.01205 | -0.019 | -75.697
-11 | -0.912 | 0.01106 | -0.019 | -82.523
-10.5 | -0.894 | 0.0105 | -0.02 | -85.164
-10 | -0.871 | 0.00984 | -0.02 | -88.453
-9.5 | -0.841 | 0.00944 | -0.021 | -89.09
-9 | -0.806 | 0.00902 | -0.021 | -89.367
-8.5 | -0.767 | 0.00865 | -0.022 | -88.693
-8 | -0.726 | 0.00837 | -0.022 | -86.749
-7.5 | -0.681 | 0.0081 | -0.023 | -84.098
-7 | -0.634 | 0.00784 | -0.023 | -80.767
-6.5 | -0.584 | 0.00763 | -0.024 | -76.489
-6 | -0.532 | 0.00739 | -0.024 | -71.966
-5.5 | -0.479 | 0.00716 | -0.024 | -66.83
-5 | -0.424 | 0.00701 | -0.025 | -60.415
-4.5 | -0.367 | 0.00685 | -0.025 | -53.617
-4 | -0.31 | 0.00667 | -0.026 | -46.518
-3.5 | -0.252 | 0.00657 | -0.026 | -38.385
-3 | -0.193 | 0.0064 | -0.027 | -30.214
-2.5 | -0.134 | 0.00556 | -0.027 | -24.162
-2 | -0.075 | 0.00531 | -0.028 | -14.11
-1.5 | -0.015 | 0.00509 | -0.028 | -3.02
-1 | 0.044 | 0.005 | -0.029 | 8.851
-0.5 | 0.104 | 0.00498 | -0.029 | 20.872
0 | 0.164 | 0.00502 | -0.03 | 32.626
0.5 | 0.223 | 0.00503 | -0.03 | 44.385
1 | 0.283 | 0.0051 | -0.031 | 55.537
1.5 | 0.342 | 0.00514 | -0.031 | 66.57
2 | 0.401 | 0.00527 | -0.032 | 76.25
2.5 | 0.461 | 0.00544 | -0.032 | 84.611
3 | 0.519 | 0.00576 | -0.033 | 90.14
3.5 | 0.578 | 0.00608 | -0.033 | 95.039
4 | 0.635 | 0.00657 | -0.033 | 96.687
4.5 | 0.692 | 0.00731 | -0.034 | 94.639
5 | 0.748 | 0.00775 | -0.034 | 96.48
5.5 | 0.801 | 0.00801 | -0.035 | 100.046
6 | 0.854 | 0.00828 | -0.035 | 103.14
6.5 | 0.904 | 0.0086 | -0.036 | 105.195
7 | 0.952 | 0.0089 | -0.036 | 106.964
7.5 | 0.995 | 0.00882 | -0.037 | 112.837
8 | 1.035 | 0.00924 | -0.037 | 111.912
8.5 | 1.069 | 0.01054 | -0.038 | 101.429
9 | 1.099 | 0.01099 | -0.038 | 99.931
9.5 | 1.122 | 0.01139 | -0.038 | 98.582
10 | 1.14 | 0.01205 | -0.039 | 94.629
10.5 | 1.153 | 0.01273 | -0.039 | 90.58
11 | 1.16 | 0.01354 | -0.039 | 85.665
11.5 | 1.161 | 0.01464 | -0.039 | 79.334
12 | 1.157 | 0.01576 | -0.04 | 73.421
12.5 | 1.149 | 0.01687 | -0.04 | 68.1
13 | 1.132 | 0.01888 | -0.04 | 59.958
13.5 | 1.115 | 0.02017 | -0.04 | 55.272
14 | 1.088 | 0.02332 | -0.04 | 46.67
14.5 | 1.055 | 0.0269 | -0.04 | 39.196
15 | 0.996 | 0.03843 | -0.039 | 25.911
15.5 | 0.937 | 0.05366 | -0.037 | 17.455
16 | 0.865 | 0.08226 | -0.033 | 10.513
16.5 | 0.829 | 0.08996 | -0.033 | 9.214

## 98. Re 8M Mach 0.00 (2)
BIGFOIL.COM POLAR EXPORT
NACA63-212 a=0.6
NACA63-212 a=0.6 |  |  |  | Cl Max: | 1.7668 | at alpha= | 20 | deg
XFOIL ncrit=9 |  |  |  | L/D Max: | 123.657 | at alpha= | 9.5 | deg
Re: | 8000000 |  |  | Cd Min: | 0.05085 | at alpha= | 20 | deg
Mach: | 0 |  |  | Cl=0 at alpha= | -1.3983 | deg
|  |  |  | @ Cl=0.1, Cd= | 0.0039895
|  |  |  | @ Cl=0.4, Cd= | 0.0043351
|  |  |  | @ Cl=0.6, Cd= | 0.0061719
alpha (deg) | Cl | Cd | Cm | Cl/Cd
-20 | -1.6439 | 0.0398 | -0.0481 | -41.304
-19.5 | -1.6519 | 0.03395 | -0.0494 | -48.6568
-19 | -1.6522 | 0.02945 | -0.0495 | -56.1019
-18.5 | -1.6471 | 0.02593 | -0.0485 | -63.521
-18 | -1.6388 | 0.02317 | -0.0464 | -70.7294
-17.5 | -1.6279 | 0.0211 | -0.0431 | -77.1517
-17 | -1.6182 | 0.01962 | -0.0381 | -82.4771
-16.5 | -1.5925 | 0.01848 | -0.0346 | -86.1742
-16 | -1.5557 | 0.01747 | -0.0328 | -89.0498
-15.5 | -1.5149 | 0.01656 | -0.0314 | -91.4795
-15 | -1.4717 | 0.01569 | -0.0303 | -93.7986
-14.5 | -1.4298 | 0.01511 | -0.0286 | -94.6261
-14 | -1.3863 | 0.01413 | -0.0274 | -98.1104
-13.5 | -1.3399 | 0.01327 | -0.0266 | -100.9721
-13 | -1.2911 | 0.01256 | -0.026 | -102.7946
-12.5 | -1.2409 | 0.01193 | -0.0256 | -104.0151
-12 | -1.1895 | 0.01137 | -0.0253 | -104.6174
-11.5 | -1.1373 | 0.01085 | -0.0252 | -104.8203
-11 | -1.084 | 0.01041 | -0.0251 | -104.1306
-10.5 | -1.0302 | 0.00999 | -0.0251 | -103.1231
-10 | -0.9759 | 0.0096 | -0.0252 | -101.6562
-9.5 | -0.9223 | 0.00902 | -0.0251 | -102.2506
-9 | -0.8675 | 0.00858 | -0.0252 | -101.1072
-8.5 | -0.8121 | 0.00821 | -0.0254 | -98.916
-8 | -0.7563 | 0.00788 | -0.0256 | -95.9772
-7.5 | -0.7 | 0.00758 | -0.0259 | -92.3483
-7 | -0.6434 | 0.00733 | -0.0262 | -87.7763
-6.5 | -0.5869 | 0.00699 | -0.0265 | -83.9628
-6 | -0.53 | 0.00673 | -0.0268 | -78.7519
-5.5 | -0.4727 | 0.00653 | -0.0272 | -72.389
-5 | -0.4154 | 0.00627 | -0.0276 | -66.252
-4.5 | -0.3578 | 0.00609 | -0.028 | -58.7521
-4 | -0.3001 | 0.0059 | -0.0285 | -50.8644
-3.5 | -0.2423 | 0.00572 | -0.0289 | -42.3601
-3 | -0.1844 | 0.00554 | -0.0294 | -33.2852
-2.5 | -0.1268 | 0.00527 | -0.0299 | -24.0607
-2 | -0.0692 | 0.00498 | -0.0304 | -13.8956
-1 | 0.0458 | 0.00431 | -0.0315 | 10.6265
-0.5 | 0.1033 | 0.00397 | -0.0321 | 26.0202
0 | 0.1615 | 0.00391 | -0.0327 | 41.3043
0.5 | 0.2197 | 0.00392 | -0.0333 | 56.0459
1 | 0.2778 | 0.00398 | -0.0338 | 69.799
1.5 | 0.3358 | 0.00409 | -0.0344 | 82.1027
2 | 0.3934 | 0.00426 | -0.0349 | 92.3474
2.5 | 0.4488 | 0.00489 | -0.0352 | 91.7791
3 | 0.5047 | 0.00535 | -0.0356 | 94.3364
3.5 | 0.5603 | 0.00585 | -0.0359 | 95.7778
4 | 0.6158 | 0.0063 | -0.0361 | 97.746
4.5 | 0.6713 | 0.00669 | -0.0364 | 100.3438
5 | 0.7269 | 0.00702 | -0.0366 | 103.547
5.5 | 0.7826 | 0.00728 | -0.0368 | 107.5
6 | 0.8381 | 0.00754 | -0.037 | 111.1538
6.5 | 0.8932 | 0.00783 | -0.0371 | 114.0741
7 | 0.9481 | 0.00809 | -0.0373 | 117.1941
7.5 | 1.0021 | 0.00845 | -0.0373 | 118.5917
8 | 1.056 | 0.00874 | -0.0372 | 120.8238
8.5 | 1.1084 | 0.00911 | -0.037 | 121.6685
9 | 1.1578 | 0.00942 | -0.036 | 122.9087
9.5 | 1.2106 | 0.00979 | -0.0359 | 123.6568
10 | 1.2616 | 0.01032 | -0.0355 | 122.2481
10.5 | 1.3111 | 0.01094 | -0.035 | 119.8446
11 | 1.3607 | 0.01146 | -0.0344 | 118.7347
11.5 | 1.4088 | 0.01205 | -0.0337 | 116.9129
12 | 1.4548 | 0.01272 | -0.0326 | 114.3711
12.5 | 1.4977 | 0.01352 | -0.0312 | 110.7766
13 | 1.5386 | 0.01434 | -0.0294 | 107.2943
13.5 | 1.5777 | 0.0151 | -0.0274 | 104.4834
14 | 1.604 | 0.01594 | -0.0232 | 100.6274
14.5 | 1.6251 | 0.01702 | -0.0187 | 95.4818
15 | 1.6475 | 0.01835 | -0.0151 | 89.782
15.5 | 1.6679 | 0.02001 | -0.0119 | 83.3533
16 | 1.6875 | 0.02192 | -0.009 | 76.9845
16.5 | 1.7044 | 0.02419 | -0.0065 | 70.4589
17 | 1.716 | 0.02705 | -0.004 | 63.4381
17.5 | 1.731 | 0.02983 | -0.0023 | 58.0288
18 | 1.7399 | 0.03333 | -0.0008 | 52.2022
18.5 | 1.7553 | 0.0364 | 0 | 48.2225
19 | 1.7619 | 0.04058 | 0.0005 | 43.4179
19.5 | 1.7658 | 0.04537 | 0.0005 | 38.92
20 | 1.7668 | 0.05085 | -0.0003 | 34.7453

## 99. Re 8M Mach 0.10 (1)
BIGFOIL.COM POLAR EXPORT
NACA63-212 a=0.6
NACA63-212 a=0.6 |  |  |  | Cl Max: | 1.151 | at alpha= | 11 | deg
JavaFoil+Calcfoil stall+Eppler ext transition |  |  |  | L/D Max: | 112.482 | at alpha= | 7.5 | deg
Re: | 8000000 |  |  | Cd Min: | 0.00498 | at alpha= | -0.5 | deg
Mach: | 0.1 |  |  | Cl=0 at alpha= | -1.375 | deg
|  |  |  | @ Cl=0.1, Cd= | 0.0049834
|  |  |  | @ Cl=0.4, Cd= | 0.0052744
|  |  |  | @ Cl=0.6, Cd= | 0.0062833
alpha (deg) | Cl | Cd | Cm | Cl/Cd
-16.5 | -0.635 | 0.12415 | -0.008 | -5.117
-16 | -0.661 | 0.11482 | -0.008 | -5.756
-15.5 | -0.68 | 0.10878 | -0.008 | -6.256
-15 | -0.7 | 0.10034 | -0.009 | -6.978
-14.5 | -0.722 | 0.0884 | -0.01 | -8.169
-14 | -0.742 | 0.07862 | -0.011 | -9.433
-13.5 | -0.78 | 0.05573 | -0.014 | -14.002
-13 | -0.839 | 0.02881 | -0.016 | -29.129
-12.5 | -0.874 | 0.01867 | -0.017 | -46.8
-12 | -0.894 | 0.01421 | -0.018 | -62.908
-11.5 | -0.9 | 0.01239 | -0.019 | -72.666
-11 | -0.897 | 0.01146 | -0.019 | -78.322
-10.5 | -0.889 | 0.01064 | -0.02 | -83.578
-10 | -0.868 | 0.01004 | -0.02 | -86.461
-9.5 | -0.84 | 0.0095 | -0.021 | -88.477
-9 | -0.806 | 0.00911 | -0.021 | -88.487
-8.5 | -0.768 | 0.00873 | -0.022 | -87.954
-8 | -0.727 | 0.0084 | -0.022 | -86.596
-7.5 | -0.683 | 0.00812 | -0.023 | -84.044
-7 | -0.636 | 0.00787 | -0.023 | -80.806
-6.5 | -0.586 | 0.00765 | -0.024 | -76.6
-6 | -0.534 | 0.00742 | -0.024 | -72.051
-5.5 | -0.481 | 0.00719 | -0.025 | -66.89
-5 | -0.426 | 0.00702 | -0.025 | -60.608
-4.5 | -0.369 | 0.00686 | -0.026 | -53.816
-4 | -0.312 | 0.00671 | -0.026 | -46.425
-3.5 | -0.253 | 0.00654 | -0.026 | -38.741
-3 | -0.194 | 0.00644 | -0.027 | -30.169
-2.5 | -0.135 | 0.00556 | -0.027 | -24.267
-2 | -0.075 | 0.00533 | -0.028 | -14.126
-1.5 | -0.015 | 0.00509 | -0.028 | -3.036
-1 | 0.045 | 0.00503 | -0.029 | 8.857
-0.5 | 0.104 | 0.00498 | -0.029 | 20.986
0 | 0.165 | 0.00502 | -0.03 | 32.775
0.5 | 0.224 | 0.00503 | -0.03 | 44.649
1 | 0.284 | 0.0051 | -0.031 | 55.821
1.5 | 0.344 | 0.00517 | -0.031 | 66.501
2 | 0.403 | 0.00528 | -0.032 | 76.476
2.5 | 0.463 | 0.00545 | -0.032 | 84.99
3 | 0.522 | 0.0058 | -0.033 | 89.996
3.5 | 0.581 | 0.00612 | -0.033 | 94.792
4 | 0.638 | 0.00661 | -0.034 | 96.633
4.5 | 0.695 | 0.00736 | -0.034 | 94.501
5 | 0.751 | 0.0078 | -0.035 | 96.283
5.5 | 0.805 | 0.00801 | -0.035 | 100.49
6 | 0.857 | 0.00835 | -0.036 | 102.688
6.5 | 0.908 | 0.00861 | -0.036 | 105.52
7 | 0.955 | 0.009 | -0.036 | 106.117
7.5 | 0.999 | 0.00888 | -0.037 | 112.482
8 | 1.037 | 0.00931 | -0.037 | 111.43
8.5 | 1.071 | 0.01064 | -0.038 | 100.628
9 | 1.099 | 0.0111 | -0.038 | 98.981
9.5 | 1.121 | 0.01154 | -0.038 | 97.11
10 | 1.137 | 0.0122 | -0.039 | 93.163
10.5 | 1.147 | 0.01297 | -0.039 | 88.43
11 | 1.151 | 0.01383 | -0.039 | 83.232
11.5 | 1.149 | 0.01493 | -0.04 | 76.982
12 | 1.142 | 0.01614 | -0.04 | 70.728
12.5 | 1.129 | 0.01733 | -0.04 | 65.144
13 | 1.109 | 0.01927 | -0.04 | 57.565
13.5 | 1.086 | 0.02107 | -0.04 | 51.56
14 | 1.053 | 0.02501 | -0.04 | 42.106
14.5 | 0.994 | 0.03597 | -0.039 | 27.632
15 | 0.915 | 0.05919 | -0.036 | 15.454
15.5 | 0.85 | 0.08205 | -0.032 | 10.365
16 | 0.791 | 0.10827 | -0.027 | 7.307

## 100. Re 8M Mach 0.10 (2)
BIGFOIL.COM POLAR EXPORT
NACA63-212 a=0.6
NACA63-212 a=0.6 |  |  |  | Cl Max: | 1.7473 | at alpha= | 19 | deg
XFOIL ncrit=9 |  |  |  | L/D Max: | 123.121 | at alpha= | 9.5 | deg
Re: | 8000000 |  |  | Cd Min: | 0.05714 | at alpha= | 20 | deg
Mach: | 0.1 |  |  | Cl=0 at alpha= | -1.3981 | deg
|  |  |  | @ Cl=0.1, Cd= | 0.0039929
|  |  |  | @ Cl=0.4, Cd= | 0.0043083
|  |  |  | @ Cl=0.6, Cd= | 0.0061627
alpha (deg) | Cl | Cd | Cm | Cl/Cd
-20 | -1.5821 | 0.05027 | -0.0466 | -31.4721
-19.5 | -1.6052 | 0.04174 | -0.0503 | -38.4571
-19 | -1.6166 | 0.03527 | -0.0521 | -45.835
-18.5 | -1.6192 | 0.03031 | -0.0525 | -53.4213
-18 | -1.6194 | 0.0262 | -0.0515 | -61.8092
-17.5 | -1.6128 | 0.02323 | -0.0492 | -69.4275
-17 | -1.603 | 0.02108 | -0.0455 | -76.0436
-16.5 | -1.5944 | 0.01958 | -0.0398 | -81.43
-16 | -1.564 | 0.01836 | -0.0369 | -85.1852
-15.5 | -1.5254 | 0.0173 | -0.0349 | -88.1734
-15 | -1.4833 | 0.01631 | -0.0334 | -90.9442
-14.5 | -1.4415 | 0.01565 | -0.0314 | -92.1086
-14 | -1.3958 | 0.01486 | -0.0301 | -93.93
-13.5 | -1.3508 | 0.01378 | -0.0288 | -98.0261
-12.5 | -1.2517 | 0.01225 | -0.0273 | -102.1796
-12 | -1.1999 | 0.01163 | -0.0269 | -103.1728
-11.5 | -1.1471 | 0.01106 | -0.0265 | -103.7161
-11 | -1.0933 | 0.01058 | -0.0263 | -103.3365
-10.5 | -1.0389 | 0.01013 | -0.0262 | -102.5568
-10 | -0.984 | 0.00971 | -0.0261 | -101.3388
-9 | -0.8743 | 0.00868 | -0.0259 | -100.7258
-8.5 | -0.8184 | 0.00828 | -0.026 | -98.8406
-8 | -0.762 | 0.00794 | -0.0262 | -95.9698
-7.5 | -0.7052 | 0.00763 | -0.0264 | -92.4246
-7 | -0.6481 | 0.00736 | -0.0266 | -88.0571
-6.5 | -0.591 | 0.00703 | -0.0268 | -84.0683
-6 | -0.5336 | 0.00676 | -0.0271 | -78.9349
-5.5 | -0.4759 | 0.00655 | -0.0275 | -72.6565
-5 | -0.4181 | 0.00629 | -0.0279 | -66.4706
-4.5 | -0.3601 | 0.00611 | -0.0283 | -58.9362
-4 | -0.302 | 0.00591 | -0.0287 | -51.0998
-3.5 | -0.2438 | 0.00573 | -0.0291 | -42.548
-3 | -0.1855 | 0.00555 | -0.0296 | -33.4234
-2.5 | -0.1275 | 0.00529 | -0.0301 | -24.1021
-2 | -0.0696 | 0.00499 | -0.0306 | -13.9479
-1.5 | -0.0118 | 0.00463 | -0.0311 | -2.5486
-1 | 0.0461 | 0.00431 | -0.0317 | 10.6961
-0.5 | 0.1039 | 0.00397 | -0.0323 | 26.1713
0 | 0.1625 | 0.00392 | -0.0329 | 41.4541
0.5 | 0.2211 | 0.00392 | -0.0335 | 56.4031
1 | 0.2795 | 0.00398 | -0.034 | 70.2261
1.5 | 0.3378 | 0.00409 | -0.0346 | 82.5917
2 | 0.3958 | 0.00426 | -0.0351 | 92.9108
2.5 | 0.4515 | 0.0049 | -0.0354 | 92.1429
3 | 0.5078 | 0.00536 | -0.0358 | 94.7388
3.5 | 0.5637 | 0.00587 | -0.036 | 96.0307
4 | 0.6195 | 0.00632 | -0.0363 | 98.0222
4.5 | 0.6753 | 0.00672 | -0.0365 | 100.4911
5 | 0.7314 | 0.00705 | -0.0367 | 103.7447
5.5 | 0.7875 | 0.00731 | -0.0369 | 107.7291
6 | 0.8434 | 0.00757 | -0.037 | 111.4135
6.5 | 0.8989 | 0.00787 | -0.0371 | 114.2186
7 | 0.9542 | 0.00814 | -0.0372 | 117.2236
7.5 | 1.0087 | 0.0085 | -0.0371 | 118.6706
8 | 1.0631 | 0.0088 | -0.037 | 120.8068
8.5 | 1.1158 | 0.0092 | -0.0367 | 121.2826
9 | 1.1657 | 0.0095 | -0.0356 | 122.7053
9.5 | 1.2189 | 0.0099 | -0.0354 | 123.1212
10 | 1.2699 | 0.01047 | -0.0349 | 121.2894
10.5 | 1.3201 | 0.01107 | -0.0342 | 119.2502
11 | 1.37 | 0.01163 | -0.0335 | 117.7988
11.5 | 1.4179 | 0.01226 | -0.0325 | 115.6525
12 | 1.4632 | 0.01302 | -0.0311 | 112.381
12.5 | 1.5052 | 0.01389 | -0.0293 | 108.3657
13 | 1.5467 | 0.01465 | -0.0274 | 105.5768
13.5 | 1.582 | 0.01548 | -0.0245 | 102.1964
14 | 1.6021 | 0.01647 | -0.0192 | 97.2738
14.5 | 1.6242 | 0.01775 | -0.0151 | 91.5042
15 | 1.6456 | 0.01934 | -0.0115 | 85.0879
15.5 | 1.6653 | 0.02125 | -0.0084 | 78.3671
16 | 1.6812 | 0.02361 | -0.0054 | 71.2071
16.5 | 1.6969 | 0.0262 | -0.0029 | 64.7672
17 | 1.7132 | 0.02892 | -0.001 | 59.2393
17.5 | 1.726 | 0.03209 | 0.0006 | 53.7862
18 | 1.7327 | 0.03604 | 0.0019 | 48.0771
18.5 | 1.7444 | 0.03978 | 0.0025 | 43.8512
19 | 1.7473 | 0.04472 | 0.0026 | 39.072
19.5 | 1.7466 | 0.05048 | 0.0019 | 34.5998
20 | 1.742 | 0.05714 | 0.0004 | 30.4865

## 101. Re 8M Mach 0.25 (1)
BIGFOIL.COM POLAR EXPORT
NACA63-212 a=0.6
NACA63-212 a=0.6 |  |  |  | Cl Max: | 1.103 | at alpha= | 10 | deg
JavaFoil+Calcfoil stall+Eppler ext transition |  |  |  | L/D Max: | 114.102 | at alpha= | 7.5 | deg
Re: | 8000000 |  |  | Cd Min: | 0.00502 | at alpha= | -0.5 | deg
Mach: | 0.25 |  |  | Cl=0 at alpha= | -1.371 | deg
|  |  |  | @ Cl=0.1, Cd= | 0.0050246
|  |  |  | @ Cl=0.4, Cd= | 0.0052706
|  |  |  | @ Cl=0.6, Cd= | 0.11182
alpha (deg) | Cl | Cd | Cm | Cl/Cd
-15 | -0.425 | 0.11228 | -0.008 | -3.781
-14.5 | -0.476 | 0.10642 | -0.008 | -4.471
-14 | -0.523 | 0.09889 | -0.009 | -5.287
-13.5 | -0.565 | 0.0924 | -0.009 | -6.115
-13 | -0.602 | 0.08695 | -0.01 | -6.919
-12.5 | -0.636 | 0.07689 | -0.011 | -8.274
-12 | -0.665 | 0.06877 | -0.012 | -9.669
-11.5 | -0.697 | 0.0557 | -0.014 | -12.505
-11 | -0.806 | 0.01582 | -0.019 | -50.93
-10.5 | -0.828 | 0.01256 | -0.02 | -65.898
-10 | -0.841 | 0.01087 | -0.021 | -77.336
-9.5 | -0.825 | 0.01022 | -0.021 | -80.713
-9 | -0.799 | 0.00957 | -0.022 | -83.499
-8.5 | -0.768 | 0.00915 | -0.022 | -83.898
-8 | -0.731 | 0.00877 | -0.023 | -83.412
-7.5 | -0.69 | 0.00842 | -0.023 | -82.011
-7 | -0.645 | 0.00814 | -0.024 | -79.303
-6.5 | -0.597 | 0.00786 | -0.024 | -75.909
-6 | -0.546 | 0.00761 | -0.025 | -71.684
-5.5 | -0.492 | 0.00735 | -0.025 | -66.897
-5 | -0.436 | 0.00711 | -0.026 | -61.298
-4.5 | -0.379 | 0.00694 | -0.026 | -54.537
-4 | -0.32 | 0.00678 | -0.027 | -47.187
-3.5 | -0.26 | 0.00664 | -0.027 | -39.145
-3 | -0.2 | 0.00647 | -0.028 | -30.84
-2.5 | -0.139 | 0.00566 | -0.028 | -24.503
-2 | -0.077 | 0.00537 | -0.029 | -14.414
-1.5 | -0.016 | 0.00513 | -0.029 | -3.092
-1 | 0.046 | 0.00506 | -0.03 | 9.038
-0.5 | 0.107 | 0.00502 | -0.03 | 21.404
0 | 0.169 | 0.00505 | -0.031 | 33.457
0.5 | 0.231 | 0.00506 | -0.031 | 45.556
1 | 0.292 | 0.00513 | -0.032 | 57.009
1.5 | 0.353 | 0.00521 | -0.032 | 67.841
2 | 0.415 | 0.00529 | -0.033 | 78.322
2.5 | 0.476 | 0.00549 | -0.033 | 86.668
3 | 0.536 | 0.00588 | -0.034 | 91.13
3.5 | 0.596 | 0.00623 | -0.034 | 95.742
4 | 0.656 | 0.00684 | -0.035 | 95.783
4.5 | 0.714 | 0.00751 | -0.035 | 95.046
5 | 0.77 | 0.008 | -0.036 | 96.22
5.5 | 0.825 | 0.00825 | -0.036 | 100.016
6 | 0.878 | 0.00857 | -0.036 | 102.44
6.5 | 0.928 | 0.00896 | -0.037 | 103.61
7 | 0.974 | 0.00891 | -0.037 | 109.338
7.5 | 1.014 | 0.00888 | -0.038 | 114.102
8 | 1.047 | 0.0107 | -0.038 | 97.855
8.5 | 1.073 | 0.0112 | -0.039 | 95.824
9 | 1.092 | 0.01184 | -0.039 | 92.192
9.5 | 1.102 | 0.01244 | -0.039 | 88.569
10 | 1.103 | 0.01327 | -0.04 | 83.126
10.5 | 1.095 | 0.01436 | -0.04 | 76.219
11 | 1.076 | 0.01576 | -0.04 | 68.287
11.5 | 1.047 | 0.0174 | -0.04 | 60.198
12 | 1.006 | 0.02011 | -0.04 | 50.007
12.5 | 0.946 | 0.02568 | -0.04 | 36.842
13 | 0.876 | 0.03438 | -0.038 | 25.473
13.5 | 0.733 | 0.08867 | -0.025 | 8.266
14 | 0.68 | 0.09362 | -0.025 | 7.263
14.5 | 0.611 | 0.10574 | -0.023 | 5.78
15 | 0.539 | 0.11182 | -0.023 | 4.817

## 102. Re 8M Mach 0.25 (2)
BIGFOIL.COM POLAR EXPORT
NACA63-212 a=0.6
NACA63-212 a=0.6 |  |  |  | Cl Max: | 1.6322 | at alpha= | 16 | deg
XFOIL ncrit=9 |  |  |  | L/D Max: | 120.579 | at alpha= | 9 | deg
Re: | 8000000 |  |  | Cd Min: | 0.22965 | at alpha= | -20 | deg
Mach: | 0.25 |  |  | Cl=0 at alpha= | -1.4003 | deg
|  |  |  | @ Cl=0.1, Cd= | 0.004024
|  |  |  | @ Cl=0.4, Cd= | 0.0042552
|  |  |  | @ Cl=0.6, Cd= | 0.0061442
alpha (deg) | Cl | Cd | Cm | Cl/Cd
-20 | -0.8042 | 0.22965 | 0.064 | -3.5019
-19 | -0.8015 | 0.20396 | 0.0497 | -3.9297
-18.5 | -0.8856 | 0.16817 | 0.0287 | -5.2661
-18 | -1.2716 | 0.08336 | -0.0329 | -15.2543
-17.5 | -1.3303 | 0.06561 | -0.0458 | -20.2759
-17 | -1.3767 | 0.05199 | -0.055 | -26.4801
-16.5 | -1.4133 | 0.04133 | -0.0608 | -34.1955
-16 | -1.4376 | 0.03332 | -0.0635 | -43.1453
-15.5 | -1.4451 | 0.0279 | -0.0631 | -51.7957
-15 | -1.4492 | 0.02385 | -0.0602 | -60.7631
-14.5 | -1.4488 | 0.02128 | -0.0543 | -68.0827
-14 | -1.4295 | 0.01979 | -0.0483 | -72.2335
-13.5 | -1.395 | 0.01798 | -0.0445 | -77.5862
-13 | -1.3495 | 0.01665 | -0.0417 | -81.0511
-12.5 | -1.3024 | 0.01524 | -0.0392 | -85.4593
-12 | -1.2544 | 0.01372 | -0.0369 | -91.4286
-11.5 | -1.1999 | 0.01277 | -0.0353 | -93.9624
-11 | -1.1435 | 0.01199 | -0.0339 | -95.3711
-10.5 | -1.0866 | 0.01125 | -0.0328 | -96.5867
-10 | -1.0289 | 0.01057 | -0.0318 | -97.3415
-9.5 | -0.9702 | 0.01002 | -0.0311 | -96.8263
-9 | -0.9119 | 0.0094 | -0.0304 | -97.0106
-8.5 | -0.8536 | 0.00876 | -0.0297 | -97.4429
-8 | -0.7941 | 0.00831 | -0.0294 | -95.5596
-7.5 | -0.7342 | 0.00791 | -0.0292 | -92.8192
-7 | -0.6742 | 0.00757 | -0.029 | -89.0621
-6.5 | -0.614 | 0.00728 | -0.029 | -84.3407
-6 | -0.554 | 0.00691 | -0.029 | -80.1737
-5.5 | -0.4938 | 0.00665 | -0.0291 | -74.2556
-5 | -0.4333 | 0.00641 | -0.0293 | -67.5975
-4.5 | -0.373 | 0.00618 | -0.0296 | -60.356
-4 | -0.3126 | 0.00598 | -0.0299 | -52.2742
-3.5 | -0.2521 | 0.00579 | -0.0303 | -43.5406
-3 | -0.1917 | 0.0056 | -0.0307 | -34.2321
-2.5 | -0.1316 | 0.00534 | -0.0311 | -24.6442
-2 | -0.0716 | 0.00505 | -0.0316 | -14.1782
-1.5 | -0.0119 | 0.00468 | -0.0321 | -2.5427
-0.5 | 0.1075 | 0.00398 | -0.0333 | 27.0101
0 | 0.1681 | 0.00393 | -0.0339 | 42.7735
0.5 | 0.2286 | 0.00393 | -0.0345 | 58.1679
1 | 0.289 | 0.00399 | -0.0351 | 72.4311
1.5 | 0.3493 | 0.00412 | -0.0356 | 84.7816
2 | 0.4093 | 0.00428 | -0.0361 | 95.6308
2.5 | 0.4667 | 0.00494 | -0.0364 | 94.4737
3 | 0.5248 | 0.00543 | -0.0367 | 96.6483
3.5 | 0.5823 | 0.006 | -0.0369 | 97.05
4 | 0.64 | 0.00647 | -0.037 | 98.9181
4.5 | 0.6978 | 0.00691 | -0.037 | 100.9841
5 | 0.756 | 0.00723 | -0.0371 | 104.5643
5.5 | 0.8145 | 0.00751 | -0.0371 | 108.4554
6 | 0.8728 | 0.00778 | -0.037 | 112.1851
6.5 | 0.9308 | 0.00809 | -0.0369 | 115.0556
7.5 | 1.0454 | 0.0088 | -0.0362 | 118.7955
8 | 1.1016 | 0.00923 | -0.0355 | 119.3499
8.5 | 1.1569 | 0.00964 | -0.0347 | 120.0104
9 | 1.2082 | 0.01002 | -0.0329 | 120.5788
9.5 | 1.2628 | 0.01065 | -0.0319 | 118.5728
10 | 1.3162 | 0.01126 | -0.0306 | 116.8917
10.5 | 1.3679 | 0.01196 | -0.029 | 114.3729
11 | 1.4164 | 0.01279 | -0.0269 | 110.7428
11.5 | 1.4607 | 0.01378 | -0.0241 | 106.0015
12 | 1.503 | 0.01472 | -0.021 | 102.106
12.5 | 1.5272 | 0.01577 | -0.015 | 96.8421
13 | 1.5496 | 0.01722 | -0.0097 | 89.9884
13.5 | 1.5726 | 0.019 | -0.0053 | 82.7684
14 | 1.5912 | 0.02134 | -0.0011 | 74.5642
14.5 | 1.6043 | 0.02432 | 0.0027 | 65.9663
15 | 1.6177 | 0.02758 | 0.0058 | 58.6548
15.5 | 1.6286 | 0.03129 | 0.0083 | 52.0486
16 | 1.6322 | 0.03593 | 0.0101 | 45.4272
16.5 | 1.6307 | 0.04148 | 0.011 | 39.3129
17 | 1.6205 | 0.04854 | 0.0106 | 33.3848
17.5 | 1.6014 | 0.05734 | 0.0085 | 27.9281
18 | 1.58 | 0.06734 | 0.0047 | 23.463
18.5 | 1.5558 | 0.0786 | -0.0006 | 19.7939
19 | 1.5138 | 0.09351 | -0.009 | 16.1886
19.5 | 1.4715 | 0.10967 | -0.0191 | 13.4175
20 | 1.4179 | 0.12886 | -0.0318 | 11.0034

## 103. Re 8M Mach 0.50 (1)
BIGFOIL.COM POLAR EXPORT
NACA63-212 a=0.6
NACA63-212 a=0.6 |  |  |  | Cl Max: | 1.153 | at alpha= | 20 | deg
JavaFoil+Calcfoil stall+Eppler ext transition |  |  |  | L/D Max: | 98.495 | at alpha= | 5 | deg
Re: | 8000000 |  |  | Cd Min: | 0.00515 | at alpha= | -0.5 | deg
Mach: | 0.5 |  |  | Cl=0 at alpha= | -1.3696 | deg
|  |  |  | @ Cl=0.1, Cd= | 0.0051587
|  |  |  | @ Cl=0.4, Cd= | 0.0053825
|  |  |  | @ Cl=0.6, Cd= | 0.0063367
alpha (deg) | Cl | Cd | Cm | Cl/Cd
-20 | -1.026 | 0.14503 | -0.009 | -7.073
-19.5 | -0.993 | 0.14487 | -0.009 | -6.857
-19 | -0.964 | 0.14121 | -0.009 | -6.825
-18.5 | -0.937 | 0.1373 | -0.009 | -6.823
-18 | -0.914 | 0.1357 | -0.01 | -6.735
-17.5 | -0.886 | 0.1289 | -0.01 | -6.874
-17 | -0.857 | 0.1225 | -0.01 | -6.997
-16.5 | -0.828 | 0.12214 | -0.01 | -6.776
-16 | -0.801 | 0.11648 | -0.01 | -6.876
-15.5 | -0.777 | 0.1123 | -0.01 | -6.917
-15 | -0.749 | 0.10531 | -0.011 | -7.113
-14.5 | -0.721 | 0.09944 | -0.011 | -7.247
-14 | -0.695 | 0.093 | -0.011 | -7.468
-13.5 | -0.67 | 0.08491 | -0.012 | -7.886
-13 | -0.638 | 0.09252 | -0.011 | -6.895
-12.5 | -0.611 | 0.0847 | -0.011 | -7.218
-12 | -0.587 | 0.07568 | -0.012 | -7.753
-11.5 | -0.57 | 0.06226 | -0.015 | -9.157
-11 | -0.611 | 0.02136 | -0.021 | -28.59
-10.5 | -0.5 | 0.07434 | -0.011 | -6.727
-10 | -0.474 | 0.06514 | -0.012 | -7.28
-9.5 | -0.448 | 0.05918 | -0.013 | -7.577
-9 | -0.475 | 0.02188 | -0.022 | -21.695
-8.5 | -0.392 | 0.05494 | -0.013 | -7.132
-8 | -0.364 | 0.05267 | -0.012 | -6.905
-7.5 | -0.415 | 0.0101 | -0.026 | -41.109
-7 | -0.582 | 0.00985 | -0.027 | -59.057
-6.5 | -0.6 | 0.00907 | -0.027 | -66.12
-6 | -0.574 | 0.00855 | -0.028 | -67.114
-5.5 | -0.53 | 0.00808 | -0.028 | -65.573
-5 | -0.477 | 0.00769 | -0.029 | -61.943
-4.5 | -0.418 | 0.00741 | -0.029 | -56.327
-4 | -0.355 | 0.00716 | -0.03 | -49.516
-3.5 | -0.289 | 0.00696 | -0.03 | -41.569
-3 | -0.223 | 0.00678 | -0.031 | -32.803
-2.5 | -0.155 | 0.00618 | -0.031 | -25.034
-2 | -0.086 | 0.00559 | -0.032 | -15.446
-1.5 | -0.018 | 0.00537 | -0.033 | -3.303
-1 | 0.051 | 0.00518 | -0.033 | 9.882
-0.5 | 0.12 | 0.00515 | -0.034 | 23.322
0 | 0.189 | 0.00517 | -0.034 | 36.55
0.5 | 0.258 | 0.00522 | -0.035 | 49.457
1 | 0.327 | 0.00528 | -0.035 | 61.898
1.5 | 0.395 | 0.00537 | -0.036 | 73.497
2 | 0.463 | 0.00554 | -0.036 | 83.612
2.5 | 0.531 | 0.00587 | -0.037 | 90.51
3 | 0.598 | 0.00632 | -0.038 | 94.63
3.5 | 0.665 | 0.00688 | -0.038 | 96.699
4 | 0.729 | 0.00755 | -0.039 | 96.555
4.5 | 0.791 | 0.0086 | -0.039 | 91.967
5 | 0.85 | 0.00863 | -0.04 | 98.495
5.5 | 0.903 | 0.00986 | -0.04 | 91.566
6 | 0.948 | 0.0105 | -0.041 | 90.315
6.5 | 0.982 | 0.01119 | -0.041 | 87.762
7 | 0.991 | 0.01207 | -0.041 | 82.054
7.5 | 0.942 | 0.01327 | -0.042 | 71.005
8 | 0.51 | 0.0528 | -0.022 | 9.668
8.5 | 0.647 | 0.01579 | -0.042 | 40.956
9 | 0.564 | 0.06033 | -0.022 | 9.34
9.5 | 0.708 | 0.01701 | -0.043 | 41.634
10 | 0.734 | 0.01933 | -0.043 | 37.959
10.5 | 0.656 | 0.06297 | -0.029 | 10.424
11 | 0.67 | 0.07907 | -0.023 | 8.472
11.5 | 0.82 | 0.02341 | -0.044 | 35.012
12 | 0.827 | 0.03195 | -0.043 | 25.879
12.5 | 0.755 | 0.08455 | -0.027 | 8.928
13 | 0.781 | 0.09246 | -0.028 | 8.447
13.5 | 0.808 | 0.09055 | -0.028 | 8.922
14 | 0.831 | 0.09847 | -0.027 | 8.442
14.5 | 0.862 | 0.10295 | -0.03 | 8.376
15 | 0.889 | 0.11113 | -0.03 | 7.998
15.5 | 0.909 | 0.11393 | -0.028 | 7.978
16 | 0.94 | 0.11586 | -0.03 | 8.115
16.5 | 0.974 | 0.11692 | -0.033 | 8.331
17 | 0.994 | 0.13029 | -0.032 | 7.626
17.5 | 1.016 | 0.12876 | -0.031 | 7.89
18 | 1.05 | 0.12914 | -0.034 | 8.13
18.5 | 1.091 | 0.12455 | -0.037 | 8.761
19 | 1.114 | 0.13398 | -0.037 | 8.318
19.5 | 1.121 | 0.1458 | -0.033 | 7.687
20 | 1.153 | 0.14787 | -0.035 | 7.797

## 104. Re 8M Mach 0.50 (2)
BIGFOIL.COM POLAR EXPORT
NACA63-212 a=0.6
NACA63-212 a=0.6 |  |  |  | Cl Max: | 1.238 | at alpha= | 8 | deg
XFOIL ncrit=9 |  |  |  | L/D Max: | 114.237 | at alpha= | 6.5 | deg
Re: | 8000000 |  |  | Cd Min: | 0.26961 | at alpha= | -20 | deg
Mach: | 0.5 |  |  | Cl=0 at alpha= | -1.4084 | deg
|  |  |  | @ Cl=0.1, Cd= | 0.0041998
|  |  |  | @ Cl=0.4, Cd= | 0.0042074
|  |  |  | @ Cl=0.6, Cd= | 0.0058214
alpha (deg) | Cl | Cd | Cm | Cl/Cd
-20 | -0.8501 | 0.26961 | 0.0839 | -3.1531
-19.5 | -0.8295 | 0.25998 | 0.0781 | -3.1906
-19 | -0.8075 | 0.25141 | 0.0726 | -3.2119
-18.5 | -0.7854 | 0.24263 | 0.0671 | -3.237
-18 | -0.7661 | 0.23242 | 0.0613 | -3.2962
-17.5 | -0.7456 | 0.22316 | 0.0558 | -3.3411
-17 | -0.7263 | 0.21375 | 0.0502 | -3.3979
-16.5 | -0.706 | 0.20498 | 0.0448 | -3.4442
-16 | -0.6892 | 0.19491 | 0.0391 | -3.536
-15.5 | -0.6732 | 0.18476 | 0.0332 | -3.6436
-15 | -0.6539 | 0.17607 | 0.0279 | -3.7139
-14.5 | -0.6415 | 0.16702 | 0.0233 | -3.8409
-14 | -0.629 | 0.15687 | 0.0176 | -4.0097
-13.5 | -0.6193 | 0.14632 | 0.0114 | -4.2325
-13 | -0.6124 | 0.13546 | 0.005 | -4.5209
-12.5 | -0.6054 | 0.12509 | -0.0012 | -4.8397
-12 | -0.6107 | 0.11263 | -0.009 | -5.4222
-11 | -0.6344 | 0.08784 | -0.0253 | -7.2222
-10.5 | -0.654 | 0.07507 | -0.0342 | -8.7119
-10 | -0.6739 | 0.06038 | -0.0448 | -11.161
-9.5 | -0.7031 | 0.04731 | -0.0556 | -14.8616
-9 | -0.7348 | 0.03754 | -0.0622 | -19.5738
-8.5 | -0.7726 | 0.03052 | -0.0621 | -25.3145
-8 | -0.8095 | 0.02401 | -0.0555 | -33.7151
-7.5 | -0.8074 | 0.0171 | -0.0505 | -47.2164
-7 | -0.7781 | 0.01149 | -0.0455 | -67.7198
-6.5 | -0.7189 | 0.00908 | -0.0419 | -79.174
-6 | -0.6486 | 0.00806 | -0.0396 | -80.4715
-5.5 | -0.5768 | 0.00737 | -0.038 | -78.2632
-5 | -0.5044 | 0.00693 | -0.0369 | -72.785
-4.5 | -0.4323 | 0.00662 | -0.0362 | -65.3021
-4 | -0.361 | 0.00631 | -0.0358 | -57.2108
-3.5 | -0.2901 | 0.00607 | -0.0356 | -47.7924
-3 | -0.2197 | 0.00586 | -0.0357 | -37.4915
-2.5 | -0.1498 | 0.00565 | -0.0358 | -26.5133
-2 | -0.0809 | 0.00531 | -0.0361 | -15.2354
-1.5 | -0.0125 | 0.00489 | -0.0366 | -2.5562
-1 | 0.0557 | 0.00446 | -0.0372 | 12.4888
-0.5 | 0.1238 | 0.00406 | -0.0378 | 30.4926
0 | 0.1932 | 0.00401 | -0.0384 | 48.1796
0.5 | 0.2626 | 0.00399 | -0.0391 | 65.8145
1 | 0.3321 | 0.00406 | -0.0397 | 81.798
1.5 | 0.4012 | 0.00421 | -0.0402 | 95.2969
2 | 0.4704 | 0.00438 | -0.0406 | 107.3973
2.5 | 0.5355 | 0.00513 | -0.0406 | 104.386
3 | 0.6008 | 0.00583 | -0.0405 | 103.0532
3.5 | 0.6658 | 0.00653 | -0.04 | 101.9602
4 | 0.7312 | 0.00716 | -0.0394 | 102.1229
4.5 | 0.7985 | 0.00761 | -0.0386 | 104.9277
5 | 0.8668 | 0.00799 | -0.0377 | 108.4856
5.5 | 0.9349 | 0.0084 | -0.0364 | 111.2976
6 | 1.0032 | 0.00883 | -0.0348 | 113.6127
6.5 | 1.0704 | 0.00937 | -0.0326 | 114.2369
7 | 1.1364 | 0.01 | -0.0297 | 113.64
7.5 | 1.1964 | 0.01096 | -0.0255 | 109.1606
8 | 1.238 | 0.01261 | -0.0185 | 98.1761
9 | 1.215 | 0.01964 | 0.0033 | 61.8635
9.5 | 1.1901 | 0.02605 | 0.01 | 45.6852
10 | 1.1573 | 0.03391 | 0.0135 | 34.1286
10.5 | 1.1224 | 0.04304 | 0.0134 | 26.0781
11 | 1.0892 | 0.05347 | 0.0101 | 20.3703
11.5 | 1.0559 | 0.06574 | 0.0034 | 16.0618
12 | 1.0279 | 0.07925 | -0.0054 | 12.9703
12.5 | 1.0036 | 0.09406 | -0.0157 | 10.6698
13 | 0.9847 | 0.10933 | -0.0257 | 9.0067

## 105. Re 10M Mach 0.00 (1)
BIGFOIL.COM POLAR EXPORT
NACA63-212 a=0.6
NACA63-212 a=0.6 |  |  |  | Cl Max: | 1.164 | at alpha= | 11.5 | deg
JavaFoil+Calcfoil stall+Eppler ext transition |  |  |  | L/D Max: | 116.51 | at alpha= | 8 | deg
Re: | 10000000 |  |  | Cd Min: | 0.00498 | at alpha= | -0.5 | deg
Mach: | 0 |  |  | Cl=0 at alpha= | -1.3729 | deg
|  |  |  | @ Cl=0.1, Cd= | 0.004984
|  |  |  | @ Cl=0.4, Cd= | 0.0053075
|  |  |  | @ Cl=0.6, Cd= | 0.0064377
alpha (deg) | Cl | Cd | Cm | Cl/Cd
-17 | -0.654 | 0.12607 | -0.008 | -5.187
-16.5 | -0.678 | 0.11687 | -0.008 | -5.802
-16 | -0.7 | 0.1103 | -0.008 | -6.345
-15.5 | -0.717 | 0.10371 | -0.009 | -6.911
-15 | -0.738 | 0.09069 | -0.01 | -8.14
-14.5 | -0.75 | 0.08635 | -0.01 | -8.687
-14 | -0.82 | 0.04272 | -0.014 | -19.2
-13.5 | -0.864 | 0.02558 | -0.016 | -33.777
-13 | -0.877 | 0.02201 | -0.016 | -39.846
-12.5 | -0.908 | 0.01464 | -0.017 | -61.985
-12 | -0.917 | 0.01254 | -0.018 | -73.107
-11.5 | -0.915 | 0.01156 | -0.019 | -79.192
-11 | -0.912 | 0.01052 | -0.019 | -86.729
-10.5 | -0.894 | 0.01009 | -0.02 | -88.591
-10 | -0.871 | 0.00955 | -0.02 | -91.133
-9.5 | -0.841 | 0.0091 | -0.021 | -92.497
-9 | -0.806 | 0.00872 | -0.021 | -92.47
-8.5 | -0.767 | 0.00844 | -0.022 | -90.88
-8 | -0.726 | 0.00813 | -0.022 | -89.262
-7.5 | -0.681 | 0.00787 | -0.023 | -86.51
-7 | -0.634 | 0.00764 | -0.023 | -82.957
-6.5 | -0.584 | 0.00741 | -0.024 | -78.836
-6 | -0.532 | 0.0072 | -0.024 | -73.894
-5.5 | -0.479 | 0.007 | -0.024 | -68.366
-5 | -0.424 | 0.00683 | -0.025 | -61.984
-4.5 | -0.367 | 0.00667 | -0.025 | -55.057
-4 | -0.31 | 0.00653 | -0.026 | -47.467
-3.5 | -0.252 | 0.00641 | -0.026 | -39.347
-3 | -0.193 | 0.00627 | -0.027 | -30.856
-2.5 | -0.134 | 0.00574 | -0.027 | -23.369
-2 | -0.075 | 0.00537 | -0.028 | -13.936
-1.5 | -0.015 | 0.00524 | -0.028 | -2.936
-1 | 0.044 | 0.00504 | -0.029 | 8.784
-0.5 | 0.104 | 0.00498 | -0.029 | 20.887
0 | 0.164 | 0.005 | -0.03 | 32.707
0.5 | 0.223 | 0.00502 | -0.03 | 44.528
1 | 0.283 | 0.00507 | -0.031 | 55.803
1.5 | 0.342 | 0.00516 | -0.031 | 66.26
2 | 0.401 | 0.00531 | -0.032 | 75.635
2.5 | 0.461 | 0.00562 | -0.032 | 81.94
3 | 0.519 | 0.00587 | -0.033 | 88.474
3.5 | 0.578 | 0.00621 | -0.033 | 93.004
4 | 0.635 | 0.0068 | -0.033 | 93.424
4.5 | 0.692 | 0.00758 | -0.034 | 91.354
5 | 0.748 | 0.00789 | -0.034 | 94.734
5.5 | 0.801 | 0.00776 | -0.035 | 103.319
6 | 0.854 | 0.00799 | -0.035 | 106.87
6.5 | 0.905 | 0.00829 | -0.036 | 109.118
7 | 0.952 | 0.00863 | -0.036 | 110.308
7.5 | 0.996 | 0.00895 | -0.037 | 111.267
8 | 1.035 | 0.00889 | -0.037 | 116.51
8.5 | 1.07 | 0.00926 | -0.038 | 115.606
9 | 1.1 | 0.01061 | -0.038 | 103.666
9.5 | 1.125 | 0.01108 | -0.038 | 101.5
10 | 1.143 | 0.01168 | -0.039 | 97.851
10.5 | 1.156 | 0.01227 | -0.039 | 94.167
11 | 1.163 | 0.01302 | -0.039 | 89.328
11.5 | 1.164 | 0.01398 | -0.04 | 83.249
12 | 1.16 | 0.01502 | -0.04 | 77.213
12.5 | 1.152 | 0.01604 | -0.04 | 71.808
13 | 1.136 | 0.01789 | -0.04 | 63.477
13.5 | 1.118 | 0.01924 | -0.04 | 58.127
14 | 1.093 | 0.02191 | -0.04 | 49.875
14.5 | 1.053 | 0.02678 | -0.04 | 39.34
15 | 1.011 | 0.03229 | -0.04 | 31.313
15.5 | 0.925 | 0.0597 | -0.036 | 15.489
16 | 0.856 | 0.08834 | -0.032 | 9.69
16.5 | 0.86 | 0.06612 | -0.037 | 13.008

## 106. Re 10M Mach 0.00 (2)
BIGFOIL.COM POLAR EXPORT
NACA63-212 a=0.6
NACA63-212 a=0.6 |  |  |  | Cl Max: | 1.8 | at alpha= | 20 | deg
XFOIL ncrit=9 |  |  |  | L/D Max: | 128.268 | at alpha= | 9.5 | deg
Re: | 10000000 |  |  | Cd Min: | 0.04683 | at alpha= | 20 | deg
Mach: | 0 |  |  | Cl=0 at alpha= | -1.3995 | deg
|  |  |  | @ Cl=0.1, Cd= | 0.0040426
|  |  |  | @ Cl=0.4, Cd= | 0.0044676
|  |  |  | @ Cl=0.6, Cd= | 0.006071
alpha (deg) | Cl | Cd | Cm | Cl/Cd
-20 | -1.6757 | 0.03631 | -0.0493 | -46.1498
-19.5 | -1.6809 | 0.0311 | -0.0499 | -54.0482
-19 | -1.6795 | 0.02709 | -0.0493 | -61.997
-18.5 | -1.6733 | 0.02399 | -0.0476 | -69.7499
-18 | -1.6691 | 0.02135 | -0.0444 | -78.178
-17.5 | -1.6617 | 0.01959 | -0.0396 | -84.8239
-17 | -1.6449 | 0.01836 | -0.0348 | -89.5915
-16.5 | -1.6104 | 0.01727 | -0.0327 | -93.2484
-16 | -1.571 | 0.01631 | -0.0311 | -96.3213
-15 | -1.4871 | 0.01482 | -0.0282 | -100.3441
-14.5 | -1.4409 | 0.01416 | -0.0273 | -101.7585
-13 | -1.2959 | 0.01205 | -0.0255 | -107.5436
-12.5 | -1.2456 | 0.01138 | -0.0251 | -109.4552
-12 | -1.1941 | 0.0108 | -0.0248 | -110.5648
-11.5 | -1.1415 | 0.01029 | -0.0247 | -110.9329
-11 | -1.088 | 0.00985 | -0.0246 | -110.4569
-10.5 | -1.0338 | 0.00945 | -0.0247 | -109.3968
-10 | -0.9792 | 0.00909 | -0.0248 | -107.7228
-9.5 | -0.9243 | 0.00872 | -0.0249 | -105.9977
-9 | -0.8694 | 0.00827 | -0.025 | -105.127
-8.5 | -0.814 | 0.0079 | -0.0252 | -103.038
-8 | -0.758 | 0.00755 | -0.0254 | -100.3974
-7.5 | -0.7017 | 0.00726 | -0.0257 | -96.6529
-7 | -0.6449 | 0.00702 | -0.026 | -91.8661
-6.5 | -0.588 | 0.00675 | -0.0263 | -87.1111
-6 | -0.5311 | 0.00649 | -0.0267 | -81.8336
-5.5 | -0.4737 | 0.00628 | -0.0271 | -75.4299
-5 | -0.4162 | 0.00607 | -0.0275 | -68.5667
-4.5 | -0.3585 | 0.00589 | -0.028 | -60.8659
-4 | -0.3008 | 0.0057 | -0.0284 | -52.7719
-3.5 | -0.2429 | 0.00554 | -0.0289 | -43.8448
-3 | -0.1849 | 0.00539 | -0.0294 | -34.3043
-2.5 | -0.1272 | 0.00517 | -0.0299 | -24.6035
-2 | -0.0693 | 0.00493 | -0.0304 | -14.0568
-1 | 0.0461 | 0.00439 | -0.0315 | 10.5011
-0.5 | 0.1035 | 0.00402 | -0.0321 | 25.7463
0 | 0.1615 | 0.0039 | -0.0327 | 41.4103
0.5 | 0.2197 | 0.00389 | -0.0333 | 56.4781
1 | 0.2776 | 0.00397 | -0.0338 | 69.9244
1.5 | 0.3357 | 0.00408 | -0.0344 | 82.2794
2 | 0.3927 | 0.00439 | -0.0349 | 89.4533
2.5 | 0.4482 | 0.00498 | -0.0353 | 90
3 | 0.5045 | 0.00539 | -0.0356 | 93.5993
3.5 | 0.5605 | 0.00581 | -0.0359 | 96.4716
4 | 0.6165 | 0.00618 | -0.0362 | 99.7573
4.5 | 0.6722 | 0.00657 | -0.0365 | 102.3135
5 | 0.7283 | 0.00684 | -0.0367 | 106.4766
5.5 | 0.7842 | 0.00709 | -0.037 | 110.6065
6 | 0.8401 | 0.00731 | -0.0373 | 114.9248
6.5 | 0.8954 | 0.00758 | -0.0374 | 118.1266
7 | 0.9504 | 0.00785 | -0.0376 | 121.0701
7.5 | 1.005 | 0.00816 | -0.0377 | 123.1618
8 | 1.0592 | 0.00847 | -0.0377 | 125.0531
8.5 | 1.1123 | 0.00884 | -0.0376 | 125.8258
9 | 1.1651 | 0.00915 | -0.0374 | 127.3333
9.5 | 1.2147 | 0.00947 | -0.0366 | 128.2682
10 | 1.2657 | 0.00993 | -0.0361 | 127.4622
10.5 | 1.3167 | 0.01043 | -0.0358 | 126.2416
11 | 1.3668 | 0.01094 | -0.0353 | 124.936
11.5 | 1.4151 | 0.01154 | -0.0346 | 122.6256
12 | 1.4615 | 0.01223 | -0.0336 | 119.5012
12.5 | 1.5062 | 0.01294 | -0.0324 | 116.3988
13 | 1.5501 | 0.01361 | -0.0311 | 113.8942
13.5 | 1.5911 | 0.01435 | -0.0293 | 110.878
14 | 1.6273 | 0.01518 | -0.0269 | 107.2003
14.5 | 1.6459 | 0.01613 | -0.0214 | 102.0397
15 | 1.6652 | 0.01741 | -0.0171 | 95.6462
15.5 | 1.685 | 0.01897 | -0.0134 | 88.8245
16 | 1.7044 | 0.02077 | -0.0103 | 82.0607
16.5 | 1.723 | 0.02281 | -0.0076 | 75.537
17 | 1.7432 | 0.0249 | -0.0055 | 70.008
17.5 | 1.7601 | 0.02736 | -0.0035 | 64.3311
18 | 1.7718 | 0.03043 | -0.0017 | 58.2254
18.5 | 1.7863 | 0.03343 | -0.0006 | 53.434
19 | 1.7939 | 0.03725 | 0.0004 | 48.1584
19.5 | 1.7984 | 0.04171 | 0.0008 | 43.1168
20 | 1.8 | 0.04683 | 0.0005 | 38.4369

## 107. Re 10M Mach 0.10 (1)
BIGFOIL.COM POLAR EXPORT
NACA63-212 a=0.6
NACA63-212 a=0.6 |  |  |  | Cl Max: | 1.154 | at alpha= | 11 | deg
JavaFoil+Calcfoil stall+Eppler ext transition |  |  |  | L/D Max: | 115.974 | at alpha= | 8 | deg
Re: | 10000000 |  |  | Cd Min: | 0.005 | at alpha= | -0.5 | deg
Mach: | 0.1 |  |  | Cl=0 at alpha= | -1.375 | deg
|  |  |  | @ Cl=0.1, Cd= | 0.0050041
|  |  |  | @ Cl=0.4, Cd= | 0.0053314
|  |  |  | @ Cl=0.6, Cd= | 0.0064133
alpha (deg) | Cl | Cd | Cm | Cl/Cd
-16 | -0.662 | 0.1131 | -0.008 | -5.852
-15.5 | -0.682 | 0.10695 | -0.009 | -6.374
-15 | -0.702 | 0.09817 | -0.009 | -7.149
-14.5 | -0.728 | 0.08313 | -0.011 | -8.752
-14 | -0.758 | 0.06626 | -0.012 | -11.434
-13.5 | -0.82 | 0.03467 | -0.015 | -23.65
-13 | -0.851 | 0.02443 | -0.016 | -34.825
-12.5 | -0.879 | 0.01723 | -0.017 | -51.016
-12 | -0.9 | 0.01307 | -0.018 | -68.918
-11.5 | -0.903 | 0.01183 | -0.019 | -76.346
-11 | -0.905 | 0.01076 | -0.02 | -84.137
-10.5 | -0.889 | 0.01022 | -0.02 | -87.01
-10 | -0.868 | 0.00966 | -0.02 | -89.864
-9.5 | -0.84 | 0.00919 | -0.021 | -91.431
-9 | -0.806 | 0.0088 | -0.021 | -91.597
-8.5 | -0.768 | 0.00848 | -0.022 | -90.591
-8 | -0.727 | 0.0082 | -0.022 | -88.651
-7.5 | -0.683 | 0.0079 | -0.023 | -86.466
-7 | -0.636 | 0.0077 | -0.023 | -82.577
-6.5 | -0.586 | 0.00742 | -0.024 | -78.968
-6 | -0.534 | 0.00722 | -0.024 | -73.969
-5.5 | -0.481 | 0.00701 | -0.025 | -68.569
-5 | -0.426 | 0.00684 | -0.025 | -62.207
-4.5 | -0.369 | 0.00668 | -0.026 | -55.261
-4 | -0.312 | 0.00654 | -0.026 | -47.629
-3.5 | -0.253 | 0.00638 | -0.026 | -39.678
-3 | -0.194 | 0.00627 | -0.027 | -31.012
-2.5 | -0.135 | 0.00575 | -0.027 | -23.45
-2 | -0.075 | 0.00537 | -0.028 | -14.009
-1.5 | -0.015 | 0.00523 | -0.028 | -2.952
-1 | 0.045 | 0.00506 | -0.029 | 8.796
-0.5 | 0.104 | 0.005 | -0.029 | 20.887
0 | 0.165 | 0.005 | -0.03 | 32.878
0.5 | 0.224 | 0.00501 | -0.03 | 44.794
1 | 0.284 | 0.00507 | -0.031 | 56.135
1.5 | 0.344 | 0.00517 | -0.031 | 66.447
2 | 0.403 | 0.00534 | -0.032 | 75.495
2.5 | 0.463 | 0.00562 | -0.032 | 82.347
3 | 0.522 | 0.00587 | -0.033 | 88.913
3.5 | 0.581 | 0.00621 | -0.033 | 93.457
4 | 0.638 | 0.00682 | -0.034 | 93.632
4.5 | 0.695 | 0.00758 | -0.034 | 91.791
5 | 0.751 | 0.00791 | -0.035 | 94.943
5.5 | 0.805 | 0.00781 | -0.035 | 103.015
6 | 0.858 | 0.00808 | -0.036 | 106.174
6.5 | 0.908 | 0.00837 | -0.036 | 108.48
7 | 0.956 | 0.00866 | -0.036 | 110.357
7.5 | 0.999 | 0.00906 | -0.037 | 110.228
8 | 1.038 | 0.00895 | -0.037 | 115.974
8.5 | 1.072 | 0.01026 | -0.038 | 104.483
9 | 1.101 | 0.01072 | -0.038 | 102.681
9.5 | 1.123 | 0.01122 | -0.039 | 100.123
10 | 1.139 | 0.01184 | -0.039 | 96.26
10.5 | 1.15 | 0.01245 | -0.039 | 92.356
11 | 1.154 | 0.01324 | -0.039 | 87.139
11.5 | 1.152 | 0.01426 | -0.04 | 80.799
12 | 1.145 | 0.01537 | -0.04 | 74.455
12.5 | 1.132 | 0.01659 | -0.04 | 68.232
13 | 1.112 | 0.01844 | -0.04 | 60.319
13.5 | 1.09 | 0.02003 | -0.04 | 54.418
14 | 1.059 | 0.02327 | -0.04 | 45.481
14.5 | 1.009 | 0.0304 | -0.04 | 33.17
15 | 0.95 | 0.04141 | -0.038 | 22.94
15.5 | 0.842 | 0.08763 | -0.031 | 9.613
16 | 0.796 | 0.10289 | -0.028 | 7.738

## 108. Re 10M Mach 0.10 (2)
BIGFOIL.COM POLAR EXPORT
NACA63-212 a=0.6
NACA63-212 a=0.6 |  |  |  | Cl Max: | 1.7789 | at alpha= | 19 | deg
XFOIL ncrit=9 |  |  |  | L/D Max: | 127.518 | at alpha= | 9.5 | deg
Re: | 10000000 |  |  | Cd Min: | 0.05283 | at alpha= | 20 | deg
Mach: | 0.1 |  |  | Cl=0 at alpha= | -1.3993 | deg
|  |  |  | @ Cl=0.1, Cd= | 0.0040469
|  |  |  | @ Cl=0.4, Cd= | 0.0044426
|  |  |  | @ Cl=0.6, Cd= | 0.0060668
alpha (deg) | Cl | Cd | Cm | Cl/Cd
-20 | -1.6382 | 0.04352 | -0.0502 | -37.6425
-19.5 | -1.6482 | 0.03706 | -0.0522 | -44.4738
-19 | -1.6497 | 0.032 | -0.053 | -51.5531
-18.5 | -1.6472 | 0.02787 | -0.0525 | -59.103
-18 | -1.6467 | 0.0242 | -0.0507 | -68.0455
-17.5 | -1.6408 | 0.02157 | -0.0474 | -76.0686
-17 | -1.6355 | 0.0197 | -0.0422 | -83.0203
-16.5 | -1.6173 | 0.01832 | -0.0373 | -88.2806
-16 | -1.5819 | 0.01712 | -0.035 | -92.4007
-15 | -1.5 | 0.01538 | -0.0312 | -97.5293
-14.5 | -1.454 | 0.01464 | -0.0299 | -99.3169
-14 | -1.4061 | 0.01391 | -0.029 | -101.0855
-13.5 | -1.3564 | 0.01326 | -0.0282 | -102.2926
-13 | -1.3072 | 0.01244 | -0.0274 | -105.0804
-12.5 | -1.2567 | 0.01169 | -0.0268 | -107.5021
-12 | -1.2047 | 0.01105 | -0.0263 | -109.0226
-11.5 | -1.1516 | 0.01049 | -0.026 | -109.7807
-11 | -1.0975 | 0.01 | -0.0258 | -109.75
-10.5 | -1.0428 | 0.00958 | -0.0257 | -108.8518
-10 | -0.9875 | 0.00919 | -0.0257 | -107.4538
-9.5 | -0.9317 | 0.00884 | -0.0257 | -105.3959
-9 | -0.8763 | 0.00837 | -0.0257 | -104.6953
-8.5 | -0.8203 | 0.00797 | -0.0258 | -102.9235
-8 | -0.7638 | 0.00761 | -0.0259 | -100.3679
-7.5 | -0.7069 | 0.00731 | -0.0262 | -96.7031
-7 | -0.6496 | 0.00705 | -0.0264 | -92.1418
-6.5 | -0.5922 | 0.00679 | -0.0267 | -87.2165
-6 | -0.5347 | 0.00652 | -0.027 | -82.0092
-5.5 | -0.4769 | 0.00629 | -0.0274 | -75.8188
-5 | -0.419 | 0.00609 | -0.0278 | -68.8013
-4.5 | -0.3609 | 0.0059 | -0.0282 | -61.1695
-4 | -0.3027 | 0.00571 | -0.0286 | -53.0123
-3.5 | -0.2444 | 0.00555 | -0.0291 | -44.036
-3 | -0.1861 | 0.0054 | -0.0296 | -34.463
-2.5 | -0.1279 | 0.00518 | -0.03 | -24.6911
-1 | 0.0464 | 0.00439 | -0.0317 | 10.5695
-0.5 | 0.1042 | 0.00402 | -0.0323 | 25.9204
0 | 0.1625 | 0.0039 | -0.0329 | 41.6667
0.5 | 0.2211 | 0.00389 | -0.0335 | 56.838
1 | 0.2793 | 0.00397 | -0.034 | 70.3526
1.5 | 0.3377 | 0.00408 | -0.0346 | 82.7696
2 | 0.3951 | 0.00439 | -0.0351 | 90
2.5 | 0.451 | 0.00499 | -0.0354 | 90.3808
3 | 0.5075 | 0.00541 | -0.0358 | 93.8078
3.5 | 0.5639 | 0.00583 | -0.0361 | 96.7238
4 | 0.6203 | 0.0062 | -0.0364 | 100.0484
4.5 | 0.6763 | 0.00659 | -0.0366 | 102.6252
5 | 0.7328 | 0.00687 | -0.0368 | 106.6667
5.5 | 0.7891 | 0.00712 | -0.0371 | 110.8287
6 | 0.8454 | 0.00735 | -0.0373 | 115.0204
6.5 | 0.9012 | 0.00762 | -0.0374 | 118.2677
7 | 0.9566 | 0.00791 | -0.0375 | 120.9355
7.5 | 1.0117 | 0.0082 | -0.0375 | 123.378
8 | 1.0662 | 0.00854 | -0.0375 | 124.8478
8.5 | 1.1199 | 0.00891 | -0.0373 | 125.6902
9 | 1.1731 | 0.00923 | -0.037 | 127.0964
9.5 | 1.2229 | 0.00959 | -0.036 | 127.5182
10 | 1.2744 | 0.01007 | -0.0355 | 126.5541
10.5 | 1.326 | 0.01056 | -0.035 | 125.5682
11 | 1.3763 | 0.01111 | -0.0344 | 123.8794
11.5 | 1.4243 | 0.01177 | -0.0334 | 121.011
12 | 1.4704 | 0.01251 | -0.0321 | 117.538
12.5 | 1.516 | 0.01319 | -0.0308 | 114.9356
13 | 1.5593 | 0.01391 | -0.0291 | 112.0992
13.5 | 1.5985 | 0.01474 | -0.0269 | 108.4464
14 | 1.6241 | 0.01566 | -0.0223 | 103.7101
14.5 | 1.6429 | 0.01683 | -0.0172 | 97.6173
15 | 1.6627 | 0.01836 | -0.0132 | 90.561
15.5 | 1.6823 | 0.02014 | -0.0097 | 83.5303
16 | 1.7049 | 0.02192 | -0.007 | 77.7783
16.5 | 1.7228 | 0.0242 | -0.0043 | 71.1901
17 | 1.7412 | 0.0266 | -0.0022 | 65.4586
17.5 | 1.7559 | 0.02946 | -0.0003 | 59.6029
18 | 1.766 | 0.03292 | 0.0013 | 53.6452
18.5 | 1.7744 | 0.03672 | 0.0024 | 48.3224
19 | 1.7789 | 0.04126 | 0.0029 | 43.1144
19.5 | 1.7787 | 0.04666 | 0.0027 | 38.1204
20 | 1.7756 | 0.05283 | 0.0018 | 33.6097

## 109. Re 10M Mach 0.25 (1)
BIGFOIL.COM POLAR EXPORT
NACA63-212 a=0.6
NACA63-212 a=0.6 |  |  |  | Cl Max: | 1.106 | at alpha= | 10 | deg
JavaFoil+Calcfoil stall+Eppler ext transition |  |  |  | L/D Max: | 113.07 | at alpha= | 7.5 | deg
Re: | 10000000 |  |  | Cd Min: | 0.00498 | at alpha= | -0.5 | deg
Mach: | 0.25 |  |  | Cl=0 at alpha= | -1.371 | deg
|  |  |  | @ Cl=0.1, Cd= | 0.0049938
|  |  |  | @ Cl=0.4, Cd= | 0.0053416
|  |  |  | @ Cl=0.6, Cd= | 0.10985
alpha (deg) | Cl | Cd | Cm | Cl/Cd
-15 | -0.425 | 0.11126 | -0.008 | -3.818
-14.5 | -0.476 | 0.10423 | -0.009 | -4.568
-14 | -0.523 | 0.0978 | -0.009 | -5.351
-13.5 | -0.565 | 0.09212 | -0.009 | -6.137
-13 | -0.602 | 0.08595 | -0.01 | -7.002
-12.5 | -0.64 | 0.07349 | -0.012 | -8.702
-12 | -0.673 | 0.0626 | -0.013 | -10.754
-11.5 | -0.757 | 0.02645 | -0.017 | -28.634
-11 | -0.816 | 0.01378 | -0.019 | -59.225
-10.5 | -0.833 | 0.01169 | -0.02 | -71.319
-10 | -0.841 | 0.01047 | -0.021 | -80.327
-9.5 | -0.825 | 0.00981 | -0.021 | -84.086
-9 | -0.799 | 0.00925 | -0.022 | -86.372
-8.5 | -0.768 | 0.00883 | -0.022 | -86.964
-8 | -0.731 | 0.00852 | -0.023 | -85.819
-7.5 | -0.69 | 0.00818 | -0.023 | -84.403
-7 | -0.645 | 0.00791 | -0.024 | -81.541
-6.5 | -0.597 | 0.00765 | -0.024 | -78.04
-6 | -0.546 | 0.00737 | -0.025 | -74.043
-5.5 | -0.492 | 0.00715 | -0.025 | -68.761
-5 | -0.436 | 0.00697 | -0.026 | -62.582
-4.5 | -0.379 | 0.00676 | -0.026 | -56.022
-4 | -0.32 | 0.0066 | -0.027 | -48.446
-3.5 | -0.26 | 0.00648 | -0.027 | -40.15
-3 | -0.2 | 0.00631 | -0.028 | -31.642
-2.5 | -0.139 | 0.00585 | -0.028 | -23.674
-2 | -0.077 | 0.00543 | -0.029 | -14.242
-1.5 | -0.016 | 0.00525 | -0.029 | -3.022
-1 | 0.046 | 0.0051 | -0.03 | 8.971
-0.5 | 0.107 | 0.00498 | -0.03 | 21.549
0 | 0.169 | 0.00502 | -0.031 | 33.705
0.5 | 0.231 | 0.00502 | -0.031 | 45.909
1 | 0.292 | 0.00513 | -0.032 | 56.949
1.5 | 0.353 | 0.00519 | -0.032 | 68.079
2 | 0.415 | 0.00539 | -0.033 | 76.984
2.5 | 0.476 | 0.00571 | -0.033 | 83.333
3 | 0.536 | 0.00596 | -0.034 | 89.914
3.5 | 0.596 | 0.00636 | -0.034 | 93.736
4 | 0.656 | 0.00698 | -0.035 | 93.879
4.5 | 0.714 | 0.00775 | -0.035 | 92.122
5 | 0.77 | 0.00774 | -0.036 | 99.522
5.5 | 0.825 | 0.00804 | -0.036 | 102.611
6 | 0.878 | 0.00833 | -0.036 | 105.396
6.5 | 0.928 | 0.0087 | -0.037 | 106.709
7 | 0.974 | 0.00905 | -0.037 | 107.665
7.5 | 1.014 | 0.00897 | -0.038 | 113.07
8 | 1.048 | 0.01033 | -0.038 | 101.446
8.5 | 1.075 | 0.01078 | -0.039 | 99.708
9 | 1.094 | 0.01141 | -0.039 | 95.892
9.5 | 1.104 | 0.01205 | -0.039 | 91.654
10 | 1.106 | 0.01287 | -0.04 | 85.919
10.5 | 1.097 | 0.01375 | -0.04 | 79.812
11 | 1.079 | 0.01503 | -0.04 | 71.799
11.5 | 1.05 | 0.01667 | -0.04 | 62.979
12 | 1.009 | 0.01902 | -0.04 | 53.043
12.5 | 0.955 | 0.02296 | -0.04 | 41.601
13 | 0.892 | 0.02842 | -0.04 | 31.39
13.5 | 0.737 | 0.0851 | -0.027 | 8.663
14 | 0.682 | 0.09106 | -0.026 | 7.494
14.5 | 0.612 | 0.10333 | -0.023 | 5.921
15 | 0.539 | 0.10985 | -0.023 | 4.909

## 110. Re 10M Mach 0.25 (2)
BIGFOIL.COM POLAR EXPORT
NACA63-212 a=0.6
NACA63-212 a=0.6 |  |  |  | Cl Max: | 1.6733 | at alpha= | 16.5 | deg
XFOIL ncrit=9 |  |  |  | L/D Max: | 124.438 | at alpha= | 9 | deg
Re: | 10000000 |  |  | Cd Min: | 0.21701 | at alpha= | -20 | deg
Mach: | 0.25 |  |  | Cl=0 at alpha= | -1.4015 | deg
|  |  |  | @ Cl=0.1, Cd= | 0.0040783
|  |  |  | @ Cl=0.4, Cd= | 0.0043466
|  |  |  | @ Cl=0.6, Cd= | 0.0060403
alpha (deg) | Cl | Cd | Cm | Cl/Cd
-20 | -0.8362 | 0.21701 | 0.0589 | -3.8533
-19.5 | -0.8743 | 0.19314 | 0.045 | -4.5268
-18.5 | -1.29 | 0.08919 | -0.03 | -14.4635
-18 | -1.3594 | 0.06955 | -0.0445 | -19.5457
-17.5 | -1.4112 | 0.05485 | -0.0548 | -25.7284
-17 | -1.4433 | 0.04438 | -0.0608 | -32.5214
-16.5 | -1.467 | 0.03599 | -0.0641 | -40.7613
-16 | -1.4838 | 0.02943 | -0.0649 | -50.4179
-15.5 | -1.4947 | 0.02455 | -0.0627 | -60.8839
-15 | -1.5039 | 0.02117 | -0.0571 | -71.0392
-14.5 | -1.4972 | 0.01939 | -0.0496 | -77.2151
-14 | -1.4597 | 0.01784 | -0.0459 | -81.8217
-13.5 | -1.4159 | 0.0164 | -0.0428 | -86.3354
-13 | -1.3662 | 0.01522 | -0.0403 | -89.7635
-12.5 | -1.3139 | 0.01417 | -0.0382 | -92.7241
-12 | -1.261 | 0.01307 | -0.0363 | -96.4805
-11.5 | -1.2073 | 0.01197 | -0.0346 | -100.8605
-11 | -1.1505 | 0.01118 | -0.0332 | -102.907
-10.5 | -1.0924 | 0.01052 | -0.0322 | -103.8403
-10 | -1.0338 | 0.00992 | -0.0313 | -104.2137
-9.5 | -0.9745 | 0.00942 | -0.0306 | -103.4501
-9 | -0.915 | 0.00895 | -0.03 | -102.2346
-8.5 | -0.8557 | 0.00843 | -0.0295 | -101.5065
-8 | -0.7962 | 0.00796 | -0.0291 | -100.0251
-7.5 | -0.7362 | 0.00757 | -0.0289 | -97.2523
-7 | -0.676 | 0.00725 | -0.0288 | -93.2414
-6.5 | -0.6155 | 0.00696 | -0.0288 | -88.4339
-6 | -0.5552 | 0.00667 | -0.0289 | -83.2384
-5.5 | -0.4949 | 0.0064 | -0.029 | -77.3281
-5 | -0.4343 | 0.00619 | -0.0292 | -70.1616
-4.5 | -0.3739 | 0.00597 | -0.0295 | -62.6298
-4 | -0.3133 | 0.00578 | -0.0298 | -54.2042
-3.5 | -0.2527 | 0.00561 | -0.0302 | -45.0446
-3 | -0.1922 | 0.00545 | -0.0306 | -35.2661
-2.5 | -0.132 | 0.00523 | -0.0311 | -25.239
-2 | -0.0718 | 0.005 | -0.0316 | -14.36
-1.5 | -0.0118 | 0.00469 | -0.0321 | -2.516
-1 | 0.0481 | 0.0044 | -0.0327 | 10.9318
-0.5 | 0.1078 | 0.00403 | -0.0333 | 26.7494
0.5 | 0.2286 | 0.00388 | -0.0345 | 58.9175
1 | 0.2889 | 0.00396 | -0.0351 | 72.9545
1.5 | 0.3492 | 0.00409 | -0.0356 | 85.379
2 | 0.4086 | 0.00439 | -0.0361 | 93.0752
3 | 0.5245 | 0.00547 | -0.0367 | 95.8867
3.5 | 0.5828 | 0.00591 | -0.0369 | 98.6125
4 | 0.6409 | 0.00635 | -0.0371 | 100.9291
4.5 | 0.699 | 0.00674 | -0.0372 | 103.7092
5 | 0.7578 | 0.00702 | -0.0373 | 107.9487
5.5 | 0.8165 | 0.00728 | -0.0373 | 112.1566
6 | 0.875 | 0.00756 | -0.0373 | 115.7407
6.5 | 0.9334 | 0.00783 | -0.0372 | 119.2082
7 | 0.9911 | 0.00818 | -0.037 | 121.1614
7.5 | 1.0488 | 0.00851 | -0.0366 | 123.2432
8 | 1.1055 | 0.00893 | -0.0361 | 123.7962
9 | 1.217 | 0.00978 | -0.0344 | 124.4376
9.5 | 1.2673 | 0.0102 | -0.0324 | 124.2451
10 | 1.323 | 0.01074 | -0.0315 | 123.1844
10.5 | 1.3753 | 0.01143 | -0.03 | 120.3237
11 | 1.4245 | 0.01228 | -0.0279 | 116.0016
11.5 | 1.4731 | 0.01306 | -0.0257 | 112.7948
12 | 1.5179 | 0.01395 | -0.0229 | 108.81
12.5 | 1.553 | 0.01496 | -0.0185 | 103.8102
13 | 1.5708 | 0.01625 | -0.0119 | 96.6646
13.5 | 1.5902 | 0.01803 | -0.0067 | 88.1974
14 | 1.6124 | 0.02001 | -0.0024 | 80.5797
14.5 | 1.633 | 0.02234 | 0.0013 | 73.0976
15 | 1.6502 | 0.02515 | 0.0047 | 65.6143
15.5 | 1.664 | 0.02844 | 0.0076 | 58.5091
16 | 1.6705 | 0.0326 | 0.01 | 51.2423
16.5 | 1.6733 | 0.03743 | 0.0116 | 44.7048
17 | 1.6677 | 0.04358 | 0.0121 | 38.2676
17.5 | 1.6543 | 0.0512 | 0.0111 | 32.3105
18 | 1.6384 | 0.05989 | 0.0088 | 27.3568
18.5 | 1.6185 | 0.06984 | 0.0048 | 23.1744
19 | 1.5829 | 0.08286 | -0.0018 | 19.1033
19.5 | 1.5469 | 0.09704 | -0.01 | 15.9408
20 | 1.5016 | 0.11372 | -0.0205 | 13.2044

## 111. Re 10M Mach 0.50 (1)
BIGFOIL.COM POLAR EXPORT
NACA63-212 a=0.6
NACA63-212 a=0.6 |  |  |  | Cl Max: | 1.159 | at alpha= | 20 | deg
JavaFoil+Calcfoil stall+Eppler ext transition |  |  |  | L/D Max: | 102.919 | at alpha= | 5.5 | deg
Re: | 10000000 |  |  | Cd Min: | 0.00509 | at alpha= | -0.5 | deg
Mach: | 0.5 |  |  | Cl=0 at alpha= | -1.3696 | deg
|  |  |  | @ Cl=0.1, Cd= | 0.0051364
|  |  |  | @ Cl=0.4, Cd= | 0.0054121
|  |  |  | @ Cl=0.6, Cd= | 0.0064809
alpha (deg) | Cl | Cd | Cm | Cl/Cd
-20 | -1.031 | 0.13875 | -0.009 | -7.428
-19.5 | -0.996 | 0.14111 | -0.009 | -7.061
-19 | -0.965 | 0.13847 | -0.009 | -6.973
-18.5 | -0.937 | 0.13427 | -0.009 | -6.979
-18 | -0.915 | 0.13403 | -0.01 | -6.825
-17.5 | -0.888 | 0.12601 | -0.01 | -7.045
-17 | -0.859 | 0.11874 | -0.01 | -7.238
-16.5 | -0.829 | 0.11872 | -0.01 | -6.979
-16 | -0.802 | 0.11083 | -0.01 | -7.235
-15.5 | -0.778 | 0.11008 | -0.011 | -7.066
-15 | -0.751 | 0.10274 | -0.011 | -7.306
-14.5 | -0.723 | 0.09639 | -0.011 | -7.501
-14 | -0.698 | 0.0889 | -0.012 | -7.852
-13.5 | -0.679 | 0.07677 | -0.013 | -8.842
-13 | -0.639 | 0.09021 | -0.011 | -7.079
-12.5 | -0.612 | 0.08248 | -0.012 | -7.425
-12 | -0.591 | 0.07176 | -0.013 | -8.233
-11.5 | -0.618 | 0.03238 | -0.019 | -19.076
-11 | -0.621 | 0.01782 | -0.021 | -34.843
-10.5 | -0.5 | 0.0727 | -0.011 | -6.88
-10 | -0.475 | 0.06371 | -0.013 | -7.454
-9.5 | -0.45 | 0.05708 | -0.014 | -7.888
-9 | -0.496 | 0.0147 | -0.023 | -33.717
-8.5 | -0.392 | 0.05563 | -0.013 | -7.039
-8 | -0.364 | 0.05231 | -0.013 | -6.957
-7.5 | -0.418 | 0.01018 | -0.026 | -41.001
-7 | -0.582 | 0.0095 | -0.027 | -61.19
-6.5 | -0.6 | 0.0088 | -0.027 | -68.116
-6 | -0.574 | 0.0083 | -0.028 | -69.11
-5.5 | -0.53 | 0.00785 | -0.028 | -67.524
-5 | -0.477 | 0.00752 | -0.029 | -63.377
-4.5 | -0.418 | 0.00725 | -0.029 | -57.596
-4 | -0.355 | 0.00701 | -0.03 | -50.612
-3.5 | -0.289 | 0.00682 | -0.03 | -42.452
-3 | -0.223 | 0.00659 | -0.031 | -33.75
-2.5 | -0.155 | 0.00646 | -0.031 | -23.945
-2 | -0.086 | 0.00567 | -0.032 | -15.238
-1.5 | -0.018 | 0.00543 | -0.033 | -3.269
-1 | 0.051 | 0.00525 | -0.033 | 9.74
-0.5 | 0.12 | 0.00509 | -0.034 | 23.577
0 | 0.189 | 0.00512 | -0.034 | 36.904
0.5 | 0.258 | 0.00518 | -0.035 | 49.828
1 | 0.327 | 0.00526 | -0.035 | 62.154
1.5 | 0.395 | 0.00539 | -0.036 | 73.244
2 | 0.463 | 0.00569 | -0.036 | 81.439
2.5 | 0.531 | 0.00603 | -0.037 | 88.116
3 | 0.598 | 0.00646 | -0.038 | 92.624
3.5 | 0.665 | 0.00716 | -0.038 | 92.921
4 | 0.729 | 0.00746 | -0.039 | 97.775
4.5 | 0.791 | 0.00832 | -0.039 | 95.079
5 | 0.85 | 0.00868 | -0.04 | 97.979
5.5 | 0.904 | 0.00878 | -0.04 | 102.919
6 | 0.949 | 0.01014 | -0.041 | 93.669
6.5 | 0.984 | 0.01078 | -0.041 | 91.249
7 | 0.993 | 0.01161 | -0.041 | 85.485
7.5 | 0.944 | 0.01274 | -0.042 | 74.139
8 | 0.512 | 0.05163 | -0.023 | 9.918
8.5 | 0.649 | 0.01515 | -0.042 | 42.816
9 | 0.565 | 0.05885 | -0.023 | 9.593
9.5 | 0.71 | 0.01639 | -0.043 | 43.322
10 | 0.736 | 0.01843 | -0.043 | 39.937
10.5 | 0.74 | 0.02674 | -0.042 | 27.679
11 | 0.67 | 0.07865 | -0.023 | 8.524
11.5 | 0.823 | 0.02209 | -0.044 | 37.258
12 | 0.84 | 0.02727 | -0.044 | 30.813
12.5 | 0.763 | 0.07873 | -0.03 | 9.688
13 | 0.783 | 0.0895 | -0.029 | 8.753
13.5 | 0.825 | 0.0793 | -0.033 | 10.4
14 | 0.834 | 0.09632 | -0.029 | 8.663
14.5 | 0.867 | 0.09852 | -0.031 | 8.801
15 | 0.891 | 0.10753 | -0.031 | 8.284
15.5 | 0.912 | 0.11081 | -0.029 | 8.227
16 | 0.946 | 0.10997 | -0.032 | 8.6
16.5 | 0.982 | 0.10957 | -0.035 | 8.962
17 | 0.995 | 0.12858 | -0.032 | 7.737
17.5 | 1.019 | 0.12476 | -0.032 | 8.169
18 | 1.065 | 0.11708 | -0.037 | 9.092
18.5 | 1.11 | 0.10901 | -0.04 | 10.182
19 | 1.123 | 0.12543 | -0.038 | 8.952
19.5 | 1.127 | 0.14984 | -0.035 | 7.52
20 | 1.159 | 0.14956 | -0.036 | 7.75

## 112. Re 10M Mach 0.50 (2)
BIGFOIL.COM POLAR EXPORT
NACA63-212 a=0.6
NACA63-212 a=0.6 |  |  |  | Cl Max: | 1.2552 | at alpha= | 8 | deg
XFOIL ncrit=9 |  |  |  | L/D Max: | 119.467 | at alpha= | 6.5 | deg
Re: | 10000000 |  |  | Cd Min: | 0.26867 | at alpha= | -20 | deg
Mach: | 0.5 |  |  | Cl=0 at alpha= | -1.4096 | deg
|  |  |  | @ Cl=0.1, Cd= | 0.0042201
|  |  |  | @ Cl=0.4, Cd= | 0.0041572
|  |  |  | @ Cl=0.6, Cd= | 0.0058147
alpha (deg) | Cl | Cd | Cm | Cl/Cd
-20 | -0.8514 | 0.26867 | 0.0837 | -3.1689
-19.5 | -0.8302 | 0.25951 | 0.078 | -3.1991
-19 | -0.8092 | 0.25029 | 0.0724 | -3.233
-18.5 | -0.7867 | 0.24188 | 0.0669 | -3.2524
-18 | -0.7677 | 0.23161 | 0.0611 | -3.3146
-17.5 | -0.748 | 0.22203 | 0.0554 | -3.3689
-17 | -0.7294 | 0.21238 | 0.0497 | -3.4344
-16.5 | -0.7092 | 0.20364 | 0.0443 | -3.4826
-16 | -0.6925 | 0.19363 | 0.0385 | -3.5764
-15.5 | -0.6775 | 0.18324 | 0.0325 | -3.6973
-15 | -0.6625 | 0.17501 | 0.0283 | -3.7855
-14.5 | -0.6482 | 0.16524 | 0.0226 | -3.9228
-14 | -0.6356 | 0.15513 | 0.0167 | -4.0972
-13.5 | -0.6282 | 0.14407 | 0.0101 | -4.3604
-13 | -0.6264 | 0.13212 | 0.0029 | -4.7411
-12.5 | -0.6207 | 0.12169 | -0.0035 | -5.1007
-12 | -0.6289 | 0.10899 | -0.0117 | -5.7703
-11.5 | -0.6326 | 0.09792 | -0.0189 | -6.4604
-11 | -0.6513 | 0.0849 | -0.0278 | -7.6714
-10.5 | -0.6692 | 0.07239 | -0.0365 | -9.2444
-10 | -0.6858 | 0.05814 | -0.0469 | -11.7957
-9.5 | -0.714 | 0.04584 | -0.0571 | -15.5759
-9 | -0.7459 | 0.03642 | -0.063 | -20.4805
-8.5 | -0.784 | 0.02983 | -0.0619 | -26.2823
-8 | -0.8203 | 0.02309 | -0.0552 | -35.5262
-7.5 | -0.8232 | 0.01544 | -0.0498 | -53.3161
-7 | -0.7869 | 0.01049 | -0.0449 | -75.0143
-6.5 | -0.7236 | 0.00849 | -0.0415 | -85.2297
-6 | -0.6518 | 0.00761 | -0.0393 | -85.6505
-5.5 | -0.5786 | 0.00709 | -0.0378 | -81.6079
-5 | -0.506 | 0.00666 | -0.0367 | -75.976
-4.5 | -0.4337 | 0.00635 | -0.0361 | -68.2992
-4 | -0.3621 | 0.00609 | -0.0357 | -59.4581
-3.5 | -0.291 | 0.00587 | -0.0355 | -49.5741
-3 | -0.2205 | 0.00568 | -0.0356 | -38.8204
-2.5 | -0.1504 | 0.00549 | -0.0358 | -27.3953
-2 | -0.0811 | 0.00522 | -0.0361 | -15.5364
-1.5 | -0.0124 | 0.00487 | -0.0366 | -2.5462
-1 | 0.0562 | 0.00451 | -0.0371 | 12.4612
-0.5 | 0.1242 | 0.00406 | -0.0378 | 30.5911
0 | 0.1934 | 0.00395 | -0.0384 | 48.962
0.5 | 0.2628 | 0.00392 | -0.0391 | 67.0408
1 | 0.3321 | 0.004 | -0.0397 | 83.025
1.5 | 0.4012 | 0.00416 | -0.0402 | 96.4423
2 | 0.4699 | 0.00441 | -0.0406 | 106.5533
2.5 | 0.5344 | 0.00524 | -0.0406 | 101.9847
3 | 0.6006 | 0.00582 | -0.0405 | 103.1959
3.5 | 0.6668 | 0.0064 | -0.0402 | 104.1875
4 | 0.733 | 0.00697 | -0.0396 | 105.165
4.5 | 0.8012 | 0.00735 | -0.0389 | 109.0068
5 | 0.8701 | 0.00771 | -0.0381 | 112.8534
5.5 | 0.939 | 0.0081 | -0.0369 | 115.9259
6 | 1.0076 | 0.00854 | -0.0353 | 117.9859
6.5 | 1.0764 | 0.00901 | -0.0333 | 119.4673
7 | 1.1432 | 0.00964 | -0.0305 | 118.5892
7.5 | 1.2073 | 0.01043 | -0.0267 | 115.7526
8 | 1.2552 | 0.01196 | -0.0203 | 104.9498
8.5 | 1.2507 | 0.01453 | -0.0078 | 86.0771
10 | 1.169 | 0.03288 | 0.0138 | 35.5535
10.5 | 1.1352 | 0.04172 | 0.0142 | 27.21
11 | 1.1026 | 0.05186 | 0.0113 | 21.2611
11.5 | 1.0691 | 0.06389 | 0.005 | 16.7334
12 | 1.0416 | 0.07703 | -0.0034 | 13.522
12.5 | 1.0174 | 0.09154 | -0.0134 | 11.1143
13 | 0.9987 | 0.10661 | -0.0235 | 9.3678

## 113. Re 12M Mach 0.00 (1)
BIGFOIL.COM POLAR EXPORT
NACA63-212 a=0.6
NACA63-212 a=0.6 |  |  |  | Cl Max: | 1.166 | at alpha= | 11.5 | deg
JavaFoil+Calcfoil stall+Eppler ext transition |  |  |  | L/D Max: | 119.354 | at alpha= | 8.5 | deg
Re: | 12000000 |  |  | Cd Min: | 0.00499 | at alpha= | 0 | deg
Mach: | 0 |  |  | Cl=0 at alpha= | -1.3729 | deg
|  |  |  | @ Cl=0.1, Cd= | 0.005048
|  |  |  | @ Cl=0.4, Cd= | 0.0054461
|  |  |  | @ Cl=0.6, Cd= | 0.0065305
alpha (deg) | Cl | Cd | Cm | Cl/Cd
-17 | -0.654 | 0.12537 | -0.008 | -5.22
-16.5 | -0.679 | 0.11611 | -0.008 | -5.845
-16 | -0.7 | 0.11046 | -0.008 | -6.337
-15.5 | -0.718 | 0.10161 | -0.009 | -7.066
-15 | -0.736 | 0.09289 | -0.01 | -7.919
-14.5 | -0.755 | 0.08185 | -0.011 | -9.223
-14 | -0.839 | 0.03323 | -0.015 | -25.263
-13.5 | -0.877 | 0.02143 | -0.016 | -40.902
-13 | -0.888 | 0.0188 | -0.017 | -47.259
-12.5 | -0.909 | 0.01423 | -0.018 | -63.872
-12 | -0.921 | 0.0119 | -0.018 | -77.386
-11.5 | -0.921 | 0.01051 | -0.019 | -87.692
-11 | -0.912 | 0.01016 | -0.019 | -89.808
-10.5 | -0.894 | 0.00975 | -0.02 | -91.708
-10 | -0.871 | 0.00928 | -0.02 | -93.846
-9.5 | -0.841 | 0.00885 | -0.021 | -95.058
-9 | -0.806 | 0.00856 | -0.021 | -94.137
-8.5 | -0.767 | 0.00825 | -0.022 | -92.987
-8 | -0.726 | 0.00798 | -0.022 | -90.974
-7.5 | -0.681 | 0.00769 | -0.023 | -88.604
-7 | -0.634 | 0.0075 | -0.023 | -84.486
-6.5 | -0.584 | 0.00725 | -0.024 | -80.493
-6 | -0.532 | 0.00704 | -0.024 | -75.64
-5.5 | -0.479 | 0.00687 | -0.024 | -69.681
-5 | -0.424 | 0.00671 | -0.025 | -63.103
-4.5 | -0.367 | 0.00656 | -0.025 | -55.999
-4 | -0.31 | 0.00642 | -0.026 | -48.284
-3.5 | -0.252 | 0.00629 | -0.026 | -40.066
-3 | -0.193 | 0.00617 | -0.027 | -31.343
-2.5 | -0.134 | 0.00578 | -0.027 | -23.216
-2 | -0.075 | 0.00546 | -0.028 | -13.72
-1.5 | -0.015 | 0.00527 | -0.028 | -2.916
-1 | 0.044 | 0.00516 | -0.029 | 8.58
-0.5 | 0.104 | 0.00504 | -0.029 | 20.627
0 | 0.164 | 0.00499 | -0.03 | 32.806
0.5 | 0.223 | 0.00502 | -0.03 | 44.508
1 | 0.283 | 0.00511 | -0.031 | 55.379
1.5 | 0.342 | 0.00522 | -0.031 | 65.514
2 | 0.401 | 0.00545 | -0.032 | 73.644
2.5 | 0.461 | 0.00566 | -0.032 | 81.423
3 | 0.519 | 0.00593 | -0.033 | 87.588
3.5 | 0.578 | 0.00638 | -0.033 | 90.541
4 | 0.635 | 0.00677 | -0.033 | 93.784
4.5 | 0.692 | 0.00741 | -0.034 | 93.423
5 | 0.748 | 0.00771 | -0.034 | 96.926
5.5 | 0.802 | 0.0076 | -0.035 | 105.549
6 | 0.854 | 0.00781 | -0.035 | 109.298
6.5 | 0.905 | 0.00811 | -0.036 | 111.555
7 | 0.952 | 0.00843 | -0.036 | 112.898
7.5 | 0.996 | 0.00874 | -0.037 | 113.93
8 | 1.036 | 0.00907 | -0.037 | 114.17
8.5 | 1.071 | 0.00897 | -0.038 | 119.354
9 | 1.101 | 0.01036 | -0.038 | 106.309
9.5 | 1.126 | 0.01078 | -0.038 | 104.451
10 | 1.145 | 0.01133 | -0.039 | 101.047
10.5 | 1.158 | 0.01197 | -0.039 | 96.735
11 | 1.165 | 0.01258 | -0.039 | 92.583
11.5 | 1.166 | 0.01348 | -0.04 | 86.533
12 | 1.162 | 0.01454 | -0.04 | 79.944
12.5 | 1.154 | 0.0155 | -0.04 | 74.421
13 | 1.138 | 0.01713 | -0.04 | 66.466
13.5 | 1.121 | 0.01838 | -0.041 | 60.999
14 | 1.092 | 0.02182 | -0.04 | 50.063
14.5 | 1.059 | 0.02509 | -0.04 | 42.194
15 | 1.018 | 0.02929 | -0.04 | 34.767
15.5 | 0.951 | 0.04568 | -0.038 | 20.814
16 | 0.882 | 0.06933 | -0.035 | 12.724
16.5 | 0.836 | 0.08352 | -0.034 | 10.004

## 114. Re 12M Mach 0.00 (2)
BIGFOIL.COM POLAR EXPORT
NACA63-212 a=0.6
NACA63-212 a=0.6 |  |  |  | Cl Max: | 1.8197 | at alpha= | 20 | deg
XFOIL ncrit=9 |  |  |  | L/D Max: | 131.525 | at alpha= | 10 | deg
Re: | 12000000 |  |  | Cd Min: | 0.04452 | at alpha= | 20 | deg
Mach: | 0 |  |  | Cl=0 at alpha= | -1.3988 | deg
|  |  |  | @ Cl=0.1, Cd= | 0.0041391
|  |  |  | @ Cl=0.4, Cd= | 0.0046563
|  |  |  | @ Cl=0.6, Cd= | 0.0059935
alpha (deg) | Cl | Cd | Cm | Cl/Cd
-20 | -1.7111 | 0.03274 | -0.0501 | -52.2633
-19.5 | -1.7083 | 0.02864 | -0.0499 | -59.6473
-19 | -1.7011 | 0.02539 | -0.0488 | -66.9988
-18.5 | -1.6931 | 0.02267 | -0.0466 | -74.6846
-18 | -1.6882 | 0.02036 | -0.0428 | -82.9175
-17.5 | -1.6838 | 0.01885 | -0.0367 | -89.3263
-17 | -1.6574 | 0.01759 | -0.0334 | -94.224
-16.5 | -1.6217 | 0.01647 | -0.0314 | -98.4639
-15.5 | -1.5406 | 0.01485 | -0.0282 | -103.7441
-15 | -1.4954 | 0.01415 | -0.0272 | -105.682
-14.5 | -1.4481 | 0.0135 | -0.0265 | -107.2667
-14 | -1.3995 | 0.01288 | -0.0259 | -108.6568
-13 | -1.2991 | 0.01171 | -0.0251 | -110.9394
-12.5 | -1.2486 | 0.01104 | -0.0247 | -113.0978
-12 | -1.197 | 0.01044 | -0.0245 | -114.6552
-11.5 | -1.1443 | 0.00992 | -0.0243 | -115.3528
-11 | -1.0907 | 0.00947 | -0.0243 | -115.1742
-10.5 | -1.0364 | 0.00908 | -0.0244 | -114.141
-10 | -0.9815 | 0.00873 | -0.0245 | -112.4284
-9.5 | -0.9262 | 0.00841 | -0.0247 | -110.1308
-9 | -0.8709 | 0.00806 | -0.0248 | -108.0521
-8.5 | -0.8153 | 0.00767 | -0.025 | -106.2973
-8 | -0.7593 | 0.00733 | -0.0253 | -103.588
-7.5 | -0.7029 | 0.00704 | -0.0255 | -99.8437
-7 | -0.646 | 0.00679 | -0.0259 | -95.1399
-6.5 | -0.589 | 0.00658 | -0.0263 | -89.5137
-6 | -0.5318 | 0.00631 | -0.0266 | -84.2789
-5.5 | -0.4745 | 0.0061 | -0.027 | -77.7869
-5 | -0.4169 | 0.00592 | -0.0274 | -70.4223
-4.5 | -0.3592 | 0.00572 | -0.0279 | -62.7972
-4 | -0.3013 | 0.00556 | -0.0284 | -54.1906
-3.5 | -0.2434 | 0.00542 | -0.0288 | -44.9077
-3 | -0.1853 | 0.00528 | -0.0293 | -35.0947
-2.5 | -0.1274 | 0.00508 | -0.0298 | -25.0787
-2 | -0.0695 | 0.00488 | -0.0304 | -14.2418
-1 | 0.0461 | 0.00441 | -0.0315 | 10.4535
-0.5 | 0.1038 | 0.00412 | -0.0321 | 25.1942
0.5 | 0.2196 | 0.00392 | -0.0333 | 56.0204
1 | 0.2776 | 0.00398 | -0.0339 | 69.7487
1.5 | 0.3355 | 0.0041 | -0.0344 | 81.8293
2 | 0.3917 | 0.00459 | -0.0348 | 85.3377
2.5 | 0.448 | 0.00504 | -0.0353 | 88.8889
3 | 0.5044 | 0.00541 | -0.0356 | 93.2348
3.5 | 0.5609 | 0.00575 | -0.036 | 97.5478
4 | 0.6171 | 0.0061 | -0.0363 | 101.1639
4.5 | 0.6731 | 0.00645 | -0.0366 | 104.3566
5 | 0.7294 | 0.0067 | -0.0369 | 108.8657
5.5 | 0.7855 | 0.00693 | -0.0372 | 113.3478
6 | 0.8415 | 0.00716 | -0.0374 | 117.5279
6.5 | 0.8971 | 0.0074 | -0.0377 | 121.2297
7 | 0.9522 | 0.00768 | -0.0378 | 123.9844
7.5 | 1.0072 | 0.00794 | -0.038 | 126.8514
8 | 1.0613 | 0.00827 | -0.038 | 128.3313
8.5 | 1.1151 | 0.00859 | -0.038 | 129.8137
9 | 1.1684 | 0.00892 | -0.0379 | 130.9865
10 | 1.2679 | 0.00964 | -0.0364 | 131.5249
10.5 | 1.3208 | 0.01006 | -0.0364 | 131.2922
11 | 1.3711 | 0.01057 | -0.0359 | 129.7162
11.5 | 1.4195 | 0.01119 | -0.0352 | 126.8543
12 | 1.4667 | 0.01184 | -0.0343 | 123.8767
12.5 | 1.5133 | 0.01244 | -0.0334 | 121.6479
13 | 1.5582 | 0.01309 | -0.0322 | 119.0374
13.5 | 1.6 | 0.01383 | -0.0306 | 115.6905
14 | 1.6377 | 0.01468 | -0.0284 | 111.5599
14.5 | 1.6618 | 0.01558 | -0.0238 | 106.6624
15 | 1.6791 | 0.01675 | -0.0187 | 100.2448
15.5 | 1.6986 | 0.0182 | -0.0148 | 93.3297
16 | 1.7229 | 0.01959 | -0.0119 | 87.9479
16.5 | 1.7429 | 0.02142 | -0.0091 | 81.3679
17 | 1.7635 | 0.02336 | -0.0067 | 75.4923
17.5 | 1.7814 | 0.02564 | -0.0046 | 69.4774
18 | 1.7953 | 0.02841 | -0.0026 | 63.1925
18.5 | 1.8072 | 0.03149 | -0.0011 | 57.3896
19 | 1.8152 | 0.03513 | 0.0001 | 51.6709
19.5 | 1.8192 | 0.03947 | 0.0008 | 46.0907
20 | 1.8197 | 0.04452 | 0.0009 | 40.8738

## 115. Re 12M Mach 0.10 (1)
BIGFOIL.COM POLAR EXPORT
NACA63-212 a=0.6
NACA63-212 a=0.6 |  |  |  | Cl Max: | 1.156 | at alpha= | 11 | deg
JavaFoil+Calcfoil stall+Eppler ext transition |  |  |  | L/D Max: | 119.59 | at alpha= | 8 | deg
Re: | 12000000 |  |  | Cd Min: | 0.00499 | at alpha= | 0 | deg
Mach: | 0.1 |  |  | Cl=0 at alpha= | -1.375 | deg
|  |  |  | @ Cl=0.1, Cd= | 0.0050481
|  |  |  | @ Cl=0.4, Cd= | 0.0054873
|  |  |  | @ Cl=0.6, Cd= | 0.0065167
alpha (deg) | Cl | Cd | Cm | Cl/Cd
-16.5 | -0.636 | 0.12081 | -0.008 | -5.266
-16 | -0.662 | 0.11195 | -0.008 | -5.917
-15.5 | -0.683 | 0.105 | -0.009 | -6.502
-15 | -0.704 | 0.09565 | -0.01 | -7.356
-14.5 | -0.727 | 0.08305 | -0.011 | -8.758
-14 | -0.751 | 0.07074 | -0.012 | -10.619
-13.5 | -0.832 | 0.02924 | -0.016 | -28.458
-13 | -0.864 | 0.02019 | -0.017 | -42.824
-12.5 | -0.887 | 0.01545 | -0.017 | -57.397
-12 | -0.905 | 0.01232 | -0.018 | -73.436
-11.5 | -0.908 | 0.01129 | -0.019 | -80.417
-11 | -0.905 | 0.01038 | -0.02 | -87.218
-10.5 | -0.889 | 0.00991 | -0.02 | -89.76
-10 | -0.868 | 0.00938 | -0.02 | -92.559
-9.5 | -0.84 | 0.00894 | -0.021 | -93.973
-9 | -0.806 | 0.0086 | -0.021 | -93.696
-8.5 | -0.768 | 0.00833 | -0.022 | -92.251
-8 | -0.727 | 0.00802 | -0.022 | -90.665
-7.5 | -0.683 | 0.00775 | -0.023 | -88.126
-7 | -0.636 | 0.00752 | -0.023 | -84.528
-6.5 | -0.586 | 0.00727 | -0.024 | -80.624
-6 | -0.534 | 0.00711 | -0.024 | -75.155
-5.5 | -0.481 | 0.0069 | -0.025 | -69.712
-5 | -0.426 | 0.00672 | -0.025 | -63.328
-4.5 | -0.369 | 0.00657 | -0.026 | -56.202
-4 | -0.312 | 0.00643 | -0.026 | -48.496
-3.5 | -0.253 | 0.00628 | -0.026 | -40.334
-3 | -0.194 | 0.00617 | -0.027 | -31.481
-2.5 | -0.135 | 0.00578 | -0.027 | -23.339
-2 | -0.075 | 0.00548 | -0.028 | -13.734
-1.5 | -0.015 | 0.00527 | -0.028 | -2.933
-1 | 0.045 | 0.00516 | -0.029 | 8.626
-0.5 | 0.104 | 0.00504 | -0.029 | 20.735
0 | 0.165 | 0.00499 | -0.03 | 33
0.5 | 0.224 | 0.00505 | -0.03 | 44.492
1 | 0.284 | 0.00511 | -0.031 | 55.695
1.5 | 0.344 | 0.00525 | -0.031 | 65.46
2 | 0.403 | 0.0055 | -0.032 | 73.335
2.5 | 0.463 | 0.00569 | -0.032 | 81.301
3 | 0.522 | 0.00595 | -0.033 | 87.688
3.5 | 0.581 | 0.00638 | -0.033 | 90.974
4 | 0.638 | 0.00679 | -0.034 | 94.003
4.5 | 0.695 | 0.00743 | -0.034 | 93.575
5 | 0.751 | 0.00775 | -0.035 | 96.917
5.5 | 0.806 | 0.0076 | -0.035 | 106.057
6 | 0.858 | 0.00789 | -0.036 | 108.705
6.5 | 0.908 | 0.00819 | -0.036 | 110.952
7 | 0.956 | 0.00846 | -0.036 | 112.937
7.5 | 0.999 | 0.00885 | -0.037 | 112.913
8 | 1.038 | 0.00868 | -0.037 | 119.59
8.5 | 1.073 | 0.00904 | -0.038 | 118.703
9 | 1.101 | 0.01046 | -0.038 | 105.317
9.5 | 1.125 | 0.01093 | -0.039 | 102.846
10 | 1.141 | 0.01147 | -0.039 | 99.553
10.5 | 1.152 | 0.01214 | -0.039 | 94.912
11 | 1.156 | 0.01284 | -0.04 | 90.01
11.5 | 1.154 | 0.01379 | -0.04 | 83.711
12 | 1.147 | 0.01488 | -0.04 | 77.059
12.5 | 1.134 | 0.01592 | -0.04 | 71.243
13 | 1.115 | 0.01763 | -0.04 | 63.26
13.5 | 1.092 | 0.01935 | -0.041 | 56.431
14 | 1.057 | 0.0234 | -0.04 | 45.172
14.5 | 1.016 | 0.02784 | -0.04 | 36.494
15 | 0.959 | 0.03723 | -0.039 | 25.762
15.5 | 0.866 | 0.07036 | -0.034 | 12.31
16 | 0.803 | 0.0965 | -0.03 | 8.317

## 116. Re 12M Mach 0.10 (2)
BIGFOIL.COM POLAR EXPORT
NACA63-212 a=0.6
NACA63-212 a=0.6 |  |  |  | Cl Max: | 1.7984 | at alpha= | 19 | deg
XFOIL ncrit=9 |  |  |  | L/D Max: | 131.213 | at alpha= | 10 | deg
Re: | 12000000 |  |  | Cd Min: | 0.05037 | at alpha= | 20 | deg
Mach: | 0.1 |  |  | Cl=0 at alpha= | -1.3993 | deg
|  |  |  | @ Cl=0.1, Cd= | 0.0041425
|  |  |  | @ Cl=0.4, Cd= | 0.0046362
|  |  |  | @ Cl=0.6, Cd= | 0.0059875
alpha (deg) | Cl | Cd | Cm | Cl/Cd
-20 | -1.6808 | 0.03883 | -0.0522 | -43.2861
-19.5 | -1.6858 | 0.03329 | -0.0533 | -50.6398
-19 | -1.6841 | 0.02893 | -0.0532 | -58.2129
-18.5 | -1.6785 | 0.02543 | -0.052 | -66.0047
-18 | -1.67 | 0.02268 | -0.0496 | -73.6332
-17.5 | -1.6613 | 0.02054 | -0.0458 | -80.8812
-17 | -1.6574 | 0.01897 | -0.0393 | -87.3695
-16.5 | -1.629 | 0.01759 | -0.0361 | -92.6094
-16 | -1.5929 | 0.01632 | -0.0338 | -97.6042
-15.5 | -1.5539 | 0.01547 | -0.0316 | -100.446
-15 | -1.5093 | 0.01468 | -0.0301 | -102.8134
-14.5 | -1.4619 | 0.01394 | -0.0291 | -104.8709
-13.5 | -1.3627 | 0.01261 | -0.0275 | -108.065
-13 | -1.3112 | 0.01203 | -0.027 | -108.9942
-12 | -1.2077 | 0.01069 | -0.026 | -112.9747
-11.5 | -1.1545 | 0.01012 | -0.0257 | -114.081
-11 | -1.1004 | 0.00962 | -0.0255 | -114.3867
-10.5 | -1.0454 | 0.0092 | -0.0254 | -113.6304
-10 | -0.9899 | 0.00882 | -0.0254 | -112.2336
-9.5 | -0.9339 | 0.00849 | -0.0255 | -110
-9 | -0.8777 | 0.00815 | -0.0256 | -107.6933
-8.5 | -0.8216 | 0.00774 | -0.0256 | -106.1499
-8 | -0.765 | 0.00739 | -0.0258 | -103.5183
-7.5 | -0.7081 | 0.00708 | -0.026 | -100.0141
-7 | -0.6508 | 0.00682 | -0.0263 | -95.4252
-6.5 | -0.5932 | 0.0066 | -0.0266 | -89.8788
-6 | -0.5355 | 0.00634 | -0.0269 | -84.4637
-5.5 | -0.4777 | 0.00611 | -0.0273 | -78.1833
-5 | -0.4196 | 0.00593 | -0.0277 | -70.7589
-4.5 | -0.3615 | 0.00573 | -0.0281 | -63.089
-4 | -0.3032 | 0.00557 | -0.0286 | -54.4345
-3.5 | -0.2449 | 0.00543 | -0.029 | -45.1013
-3 | -0.1865 | 0.00529 | -0.0295 | -35.2552
-2.5 | -0.1282 | 0.00509 | -0.03 | -25.1866
-2 | -0.0699 | 0.00489 | -0.0305 | -14.2945
-1.5 | -0.0117 | 0.00466 | -0.0311 | -2.5107
-1 | 0.0464 | 0.00441 | -0.0317 | 10.5215
-0.5 | 0.1045 | 0.00412 | -0.0323 | 25.3641
0 | 0.1625 | 0.00389 | -0.0329 | 41.7738
0.5 | 0.221 | 0.00392 | -0.0335 | 56.3776
1 | 0.2793 | 0.00397 | -0.034 | 70.3526
1.5 | 0.3376 | 0.0041 | -0.0346 | 82.3415
2 | 0.3942 | 0.00459 | -0.035 | 85.8824
2.5 | 0.4507 | 0.00504 | -0.0354 | 89.4246
3 | 0.5075 | 0.00542 | -0.0358 | 93.6347
3.5 | 0.5643 | 0.00576 | -0.0362 | 97.9688
4 | 0.6208 | 0.00612 | -0.0364 | 101.4379
4.5 | 0.6772 | 0.00647 | -0.0367 | 104.6677
5 | 0.7339 | 0.00672 | -0.037 | 109.2113
5.5 | 0.7905 | 0.00696 | -0.0372 | 113.5776
6 | 0.8468 | 0.0072 | -0.0375 | 117.6111
6.5 | 0.903 | 0.00743 | -0.0377 | 121.5343
7 | 0.9584 | 0.00772 | -0.0377 | 124.1451
7.5 | 1.0139 | 0.00799 | -0.0378 | 126.8961
8 | 1.0684 | 0.00834 | -0.0378 | 128.1055
8.5 | 1.1228 | 0.00866 | -0.0377 | 129.6536
9 | 1.1765 | 0.009 | -0.0375 | 130.7222
10 | 1.2767 | 0.00973 | -0.0357 | 131.2127
10.5 | 1.3303 | 0.01018 | -0.0356 | 130.6778
11 | 1.3806 | 0.01075 | -0.035 | 128.4279
11.5 | 1.4291 | 0.01141 | -0.0341 | 125.2498
12 | 1.477 | 0.01204 | -0.0331 | 122.6744
12.5 | 1.5236 | 0.01268 | -0.0319 | 120.1577
13 | 1.5677 | 0.0134 | -0.0303 | 116.9925
13.5 | 1.6078 | 0.01424 | -0.0282 | 112.9073
14 | 1.6409 | 0.01518 | -0.0249 | 108.0962
14.5 | 1.6574 | 0.01622 | -0.019 | 102.1825
15 | 1.678 | 0.01754 | -0.0147 | 95.667
15.5 | 1.6997 | 0.01908 | -0.0112 | 89.0828
16.5 | 1.7433 | 0.02271 | -0.0056 | 76.7635
17 | 1.7619 | 0.02499 | -0.0032 | 70.5042
17.5 | 1.7771 | 0.02769 | -0.0011 | 64.1784
18 | 1.7902 | 0.03075 | 0.0007 | 58.2179
18.5 | 1.7936 | 0.03485 | 0.0022 | 51.4663
19 | 1.7984 | 0.0392 | 0.003 | 45.8776
19.5 | 1.7984 | 0.04439 | 0.0032 | 40.5136
20 | 1.7955 | 0.05037 | 0.0025 | 35.6462

## 117. Re 12M Mach 0.25 (1)
BIGFOIL.COM POLAR EXPORT
NACA63-212 a=0.6
NACA63-212 a=0.6 |  |  |  | Cl Max: | 1.108 | at alpha= | 10 | deg
JavaFoil+Calcfoil stall+Eppler ext transition |  |  |  | L/D Max: | 116.543 | at alpha= | 7.5 | deg
Re: | 12000000 |  |  | Cd Min: | 0.00499 | at alpha= | 0 | deg
Mach: | 0.25 |  |  | Cl=0 at alpha= | -1.371 | deg
|  |  |  | @ Cl=0.1, Cd= | 0.0050938
|  |  |  | @ Cl=0.4, Cd= | 0.0054719
|  |  |  | @ Cl=0.6, Cd= | 0.10855
alpha (deg) | Cl | Cd | Cm | Cl/Cd
-15 | -0.425 | 0.10975 | -0.008 | -3.872
-14.5 | -0.476 | 0.10398 | -0.009 | -4.581
-14 | -0.523 | 0.0972 | -0.009 | -5.385
-13.5 | -0.565 | 0.09224 | -0.009 | -6.127
-13 | -0.603 | 0.08461 | -0.01 | -7.125
-12.5 | -0.643 | 0.07055 | -0.012 | -9.112
-12 | -0.704 | 0.04345 | -0.015 | -16.206
-11.5 | -0.773 | 0.02103 | -0.018 | -36.771
-11 | -0.822 | 0.01271 | -0.02 | -64.709
-10.5 | -0.838 | 0.01114 | -0.02 | -75.181
-10 | -0.841 | 0.01012 | -0.021 | -83.084
-9.5 | -0.825 | 0.00953 | -0.021 | -86.517
-9 | -0.799 | 0.00902 | -0.022 | -88.614
-8.5 | -0.768 | 0.00867 | -0.022 | -88.572
-8 | -0.731 | 0.00831 | -0.023 | -87.98
-7.5 | -0.69 | 0.00798 | -0.023 | -86.52
-7 | -0.645 | 0.00773 | -0.024 | -83.508
-6.5 | -0.597 | 0.00747 | -0.024 | -79.873
-6 | -0.546 | 0.00724 | -0.025 | -75.325
-5.5 | -0.492 | 0.00702 | -0.025 | -70.071
-5 | -0.436 | 0.00684 | -0.026 | -63.776
-4.5 | -0.379 | 0.00664 | -0.026 | -56.975
-4 | -0.32 | 0.00648 | -0.027 | -49.348
-3.5 | -0.26 | 0.00636 | -0.027 | -40.867
-3 | -0.2 | 0.00621 | -0.028 | -32.139
-2.5 | -0.139 | 0.00584 | -0.028 | -23.721
-2 | -0.077 | 0.00554 | -0.029 | -13.95
-1.5 | -0.016 | 0.00531 | -0.029 | -2.987
-1 | 0.046 | 0.0052 | -0.03 | 8.8
-0.5 | 0.107 | 0.00508 | -0.03 | 21.156
0 | 0.169 | 0.00499 | -0.031 | 33.851
0.5 | 0.231 | 0.00508 | -0.031 | 45.442
1 | 0.292 | 0.00513 | -0.032 | 56.93
1.5 | 0.353 | 0.00529 | -0.032 | 66.804
2 | 0.415 | 0.00553 | -0.033 | 75.031
2.5 | 0.476 | 0.00574 | -0.033 | 82.853
3 | 0.536 | 0.00606 | -0.034 | 88.532
3.5 | 0.596 | 0.00653 | -0.034 | 91.351
4 | 0.656 | 0.00693 | -0.035 | 94.611
4.5 | 0.714 | 0.00757 | -0.035 | 94.252
5 | 0.771 | 0.00758 | -0.036 | 101.601
5.5 | 0.825 | 0.00781 | -0.036 | 105.63
6 | 0.878 | 0.00807 | -0.036 | 108.834
6.5 | 0.928 | 0.00841 | -0.037 | 110.414
7 | 0.974 | 0.00883 | -0.037 | 110.333
7.5 | 1.015 | 0.00871 | -0.038 | 116.543
8 | 1.049 | 0.00915 | -0.038 | 114.598
8.5 | 1.077 | 0.01051 | -0.039 | 102.406
9 | 1.096 | 0.01105 | -0.039 | 99.167
9.5 | 1.106 | 0.01166 | -0.039 | 94.89
10 | 1.108 | 0.01245 | -0.04 | 88.946
10.5 | 1.099 | 0.01341 | -0.04 | 81.971
11 | 1.081 | 0.01447 | -0.04 | 74.718
11.5 | 1.052 | 0.016 | -0.04 | 65.783
12 | 1.012 | 0.01812 | -0.041 | 55.88
12.5 | 0.959 | 0.02171 | -0.04 | 44.18
13 | 0.901 | 0.02539 | -0.04 | 35.478
13.5 | 0.741 | 0.08168 | -0.028 | 9.072
14 | 0.686 | 0.08731 | -0.028 | 7.858
14.5 | 0.613 | 0.10194 | -0.024 | 6.013
15 | 0.54 | 0.10855 | -0.024 | 4.975

## 118. Re 12M Mach 0.25 (2)
BIGFOIL.COM POLAR EXPORT
NACA63-212 a=0.6
NACA63-212 a=0.6 |  |  |  | Cl Max: | 1.7055 | at alpha= | 16.5 | deg
XFOIL ncrit=9 |  |  |  | L/D Max: | 128.642 | at alpha= | 8.5 | deg
Re: | 12000000 |  |  | Cd Min: | 0.20705 | at alpha= | -20 | deg
Mach: | 0.25 |  |  | Cl=0 at alpha= | -1.4017 | deg
|  |  |  | @ Cl=0.1, Cd= | 0.0041619
|  |  |  | @ Cl=0.4, Cd= | 0.0045274
|  |  |  | @ Cl=0.6, Cd= | 0.0059551
alpha (deg) | Cl | Cd | Cm | Cl/Cd
-20 | -0.8661 | 0.20705 | 0.0537 | -4.183
-19.5 | -0.8962 | 0.18707 | 0.0412 | -4.7907
-19 | -1.2881 | 0.09856 | -0.0241 | -13.0692
-18.5 | -1.3817 | 0.07464 | -0.0422 | -18.5115
-18 | -1.4296 | 0.05988 | -0.0528 | -23.8744
-17.5 | -1.4717 | 0.04778 | -0.0603 | -30.8016
-17 | -1.498 | 0.03878 | -0.0645 | -38.6282
-16.5 | -1.5164 | 0.03162 | -0.0662 | -47.957
-16 | -1.5275 | 0.02623 | -0.0652 | -58.2348
-15.5 | -1.5312 | 0.02248 | -0.0615 | -68.1139
-15 | -1.538 | 0.02027 | -0.0536 | -75.8757
-14.5 | -1.5171 | 0.01822 | -0.048 | -83.2656
-14 | -1.4771 | 0.01661 | -0.0445 | -88.9284
-13.5 | -1.429 | 0.01535 | -0.0417 | -93.0945
-13 | -1.3768 | 0.01429 | -0.0394 | -96.3471
-12.5 | -1.3226 | 0.01333 | -0.0374 | -99.2198
-12 | -1.2667 | 0.0125 | -0.0358 | -101.336
-11.5 | -1.2113 | 0.01154 | -0.0342 | -104.9653
-11 | -1.1546 | 0.01069 | -0.0328 | -108.0075
-10.5 | -1.0962 | 0.01004 | -0.0318 | -109.1833
-10 | -1.0371 | 0.00948 | -0.0309 | -109.3987
-9.5 | -0.9775 | 0.009 | -0.0303 | -108.6111
-9 | -0.9175 | 0.00858 | -0.0297 | -106.9347
-8.5 | -0.8574 | 0.00819 | -0.0293 | -104.6886
-8 | -0.7977 | 0.00772 | -0.029 | -103.329
-7.5 | -0.7376 | 0.00734 | -0.0288 | -100.4905
-7 | -0.6773 | 0.007 | -0.0287 | -96.7571
-6.5 | -0.6167 | 0.00674 | -0.0287 | -91.4985
-6 | -0.5561 | 0.00649 | -0.0288 | -85.6857
-5.5 | -0.4957 | 0.00622 | -0.0289 | -79.6945
-5 | -0.4351 | 0.00602 | -0.0291 | -72.2757
-4.5 | -0.3745 | 0.0058 | -0.0294 | -64.569
-4 | -0.3139 | 0.00564 | -0.0298 | -55.656
-3.5 | -0.2533 | 0.00548 | -0.0302 | -46.2226
-3 | -0.1927 | 0.00533 | -0.0306 | -36.1538
-2.5 | -0.1323 | 0.00516 | -0.031 | -25.6395
-2 | -0.072 | 0.00494 | -0.0315 | -14.5749
-1.5 | -0.0118 | 0.00469 | -0.0321 | -2.516
-1 | 0.0482 | 0.00443 | -0.0326 | 10.8804
-0.5 | 0.1081 | 0.00412 | -0.0333 | 26.2379
0 | 0.1681 | 0.00389 | -0.0339 | 43.2134
0.5 | 0.2286 | 0.00391 | -0.0345 | 58.4655
1 | 0.2888 | 0.00397 | -0.0351 | 72.7456
1.5 | 0.3491 | 0.0041 | -0.0356 | 85.1463
2.5 | 0.4658 | 0.00508 | -0.0364 | 91.6929
3 | 0.5244 | 0.00548 | -0.0367 | 95.6934
3.5 | 0.5832 | 0.00584 | -0.037 | 99.863
4 | 0.6416 | 0.00624 | -0.0372 | 102.8205
4.5 | 0.7002 | 0.00659 | -0.0373 | 106.2519
5 | 0.7592 | 0.00684 | -0.0374 | 110.9942
5.5 | 0.8181 | 0.0071 | -0.0375 | 115.2254
6 | 0.8768 | 0.00738 | -0.0375 | 118.8076
6.5 | 0.9353 | 0.00765 | -0.0374 | 122.2614
7 | 0.9935 | 0.00795 | -0.0373 | 124.9686
7.5 | 1.0512 | 0.0083 | -0.0369 | 126.6506
8 | 1.1086 | 0.00867 | -0.0365 | 127.8662
8.5 | 1.1655 | 0.00906 | -0.0359 | 128.6424
9 | 1.2209 | 0.00955 | -0.035 | 127.8429
9.5 | 1.2762 | 0.00998 | -0.034 | 127.8758
10.5 | 1.3804 | 0.01107 | -0.0306 | 124.6974
11 | 1.4319 | 0.01179 | -0.0289 | 121.4504
11.5 | 1.4817 | 0.01254 | -0.0268 | 118.1579
12 | 1.5277 | 0.01342 | -0.0242 | 113.8376
12.5 | 1.568 | 0.01446 | -0.0207 | 108.4371
13 | 1.5859 | 0.01566 | -0.0136 | 101.2708
13.5 | 1.6097 | 0.01704 | -0.0085 | 94.466
14 | 1.6333 | 0.01879 | -0.004 | 86.9239
14.5 | 1.6551 | 0.02091 | 0 | 79.1535
15 | 1.6736 | 0.02349 | 0.0037 | 71.2473
15.5 | 1.6901 | 0.02646 | 0.0068 | 63.8738
16 | 1.6986 | 0.03029 | 0.0096 | 56.0779
16.5 | 1.7055 | 0.03459 | 0.0116 | 49.3062
17 | 1.7025 | 0.04016 | 0.0128 | 42.3929
17.5 | 1.6937 | 0.04692 | 0.0127 | 36.0976
18 | 1.6824 | 0.05467 | 0.0112 | 30.7737
18.5 | 1.6629 | 0.06409 | 0.0081 | 25.9463
19 | 1.6339 | 0.07559 | 0.0029 | 21.6153
19.5 | 1.5986 | 0.08897 | -0.0043 | 17.9679
20 | 1.5587 | 0.10407 | -0.0134 | 14.9774

## 119. Re 12M Mach 0.50 (1)
BIGFOIL.COM POLAR EXPORT
NACA63-212 a=0.6
NACA63-212 a=0.6 |  |  |  | Cl Max: | 1.151 | at alpha= | 20 | deg
JavaFoil+Calcfoil stall+Eppler ext transition |  |  |  | L/D Max: | 105.871 | at alpha= | 5.5 | deg
Re: | 12000000 |  |  | Cd Min: | 0.00515 | at alpha= | 0 | deg
Mach: | 0.5 |  |  | Cl=0 at alpha= | -1.3696 | deg
|  |  |  | @ Cl=0.1, Cd= | 0.0052406
|  |  |  | @ Cl=0.4, Cd= | 0.0055235
|  |  |  | @ Cl=0.6, Cd= | 0.0065303
alpha (deg) | Cl | Cd | Cm | Cl/Cd
-20 | -1.024 | 0.15424 | -0.009 | -6.639
-19.5 | -0.995 | 0.15057 | -0.009 | -6.606
-19 | -0.967 | 0.14536 | -0.009 | -6.654
-18.5 | -0.939 | 0.13878 | -0.009 | -6.767
-18 | -0.916 | 0.13122 | -0.01 | -6.981
-17.5 | -0.89 | 0.12202 | -0.01 | -7.297
-17 | -0.862 | 0.11545 | -0.01 | -7.468
-16.5 | -0.83 | 0.11572 | -0.01 | -7.171
-16 | -0.804 | 0.10915 | -0.01 | -7.362
-15.5 | -0.779 | 0.10737 | -0.011 | -7.255
-15 | -0.753 | 0.09998 | -0.011 | -7.528
-14.5 | -0.726 | 0.09328 | -0.012 | -7.783
-14 | -0.704 | 0.08351 | -0.013 | -8.428
-13.5 | -0.708 | 0.05524 | -0.016 | -12.823
-13 | -0.639 | 0.08965 | -0.011 | -7.131
-12.5 | -0.614 | 0.08096 | -0.012 | -7.583
-12 | -0.596 | 0.06687 | -0.014 | -8.918
-11.5 | -0.633 | 0.02508 | -0.02 | -25.248
-11 | -0.625 | 0.01641 | -0.021 | -38.107
-10.5 | -0.5 | 0.07228 | -0.011 | -6.922
-10 | -0.476 | 0.06178 | -0.013 | -7.709
-9.5 | -0.464 | 0.04611 | -0.017 | -10.064
-9 | -0.506 | 0.01242 | -0.024 | -40.697
-8.5 | -0.392 | 0.05493 | -0.013 | -7.133
-8 | -0.364 | 0.05164 | -0.013 | -7.055
-7.5 | -0.418 | 0.00984 | -0.026 | -42.421
-7 | -0.582 | 0.00926 | -0.027 | -62.785
-6.5 | -0.6 | 0.00857 | -0.027 | -69.959
-6 | -0.574 | 0.00814 | -0.028 | -70.464
-5.5 | -0.53 | 0.00772 | -0.028 | -68.681
-5 | -0.477 | 0.00731 | -0.029 | -65.205
-4.5 | -0.418 | 0.00708 | -0.029 | -59.008
-4 | -0.355 | 0.00687 | -0.03 | -51.649
-3.5 | -0.289 | 0.00665 | -0.03 | -43.516
-3 | -0.223 | 0.0065 | -0.031 | -34.217
-2.5 | -0.155 | 0.00634 | -0.031 | -24.41
-2 | -0.086 | 0.00581 | -0.032 | -14.872
-1.5 | -0.018 | 0.00547 | -0.033 | -3.243
-1 | 0.051 | 0.00534 | -0.033 | 9.571
-0.5 | 0.12 | 0.0052 | -0.034 | 23.103
0 | 0.189 | 0.00515 | -0.034 | 36.694
0.5 | 0.258 | 0.0052 | -0.035 | 49.559
1 | 0.327 | 0.00529 | -0.035 | 61.814
1.5 | 0.395 | 0.0055 | -0.036 | 71.761
2 | 0.463 | 0.00582 | -0.036 | 79.588
2.5 | 0.531 | 0.00611 | -0.037 | 86.906
3 | 0.598 | 0.00651 | -0.038 | 91.87
3.5 | 0.665 | 0.00719 | -0.038 | 92.504
4 | 0.729 | 0.0077 | -0.039 | 94.732
4.5 | 0.791 | 0.00806 | -0.039 | 98.166
5 | 0.85 | 0.00849 | -0.04 | 100.191
5.5 | 0.904 | 0.00854 | -0.04 | 105.871
6 | 0.951 | 0.00985 | -0.041 | 96.533
6.5 | 0.985 | 0.01047 | -0.041 | 94.156
7 | 0.995 | 0.01124 | -0.041 | 88.525
7.5 | 0.946 | 0.01234 | -0.042 | 76.625
8 | 0.519 | 0.04781 | -0.027 | 10.848
8.5 | 0.65 | 0.01459 | -0.042 | 44.535
9 | 0.566 | 0.05745 | -0.024 | 9.86
9.5 | 0.712 | 0.0157 | -0.043 | 45.336
10 | 0.739 | 0.01763 | -0.043 | 41.902
10.5 | 0.757 | 0.02166 | -0.043 | 34.959
11 | 0.671 | 0.0771 | -0.024 | 8.7
11.5 | 0.825 | 0.02106 | -0.044 | 39.192
12 | 0.845 | 0.02529 | -0.044 | 33.435
12.5 | 0.787 | 0.06414 | -0.036 | 12.266
13 | 0.786 | 0.08658 | -0.03 | 9.079
13.5 | 0.9 | 0.0412 | -0.043 | 21.833
14 | 0.841 | 0.09167 | -0.031 | 9.171
14.5 | 0.873 | 0.09357 | -0.033 | 9.332
15 | 0.893 | 0.10401 | -0.031 | 8.586
15.5 | 0.915 | 0.10699 | -0.03 | 8.551
16 | 0.957 | 0.10143 | -0.035 | 9.432
16.5 | 1.006 | 0.09167 | -0.039 | 10.97
17 | 0.996 | 0.12652 | -0.032 | 7.876
17.5 | 1.023 | 0.12852 | -0.033 | 7.958
18 | 1.052 | 0.13313 | -0.034 | 7.905
18.5 | 1.083 | 0.13595 | -0.036 | 7.965
19 | 1.107 | 0.1457 | -0.035 | 7.595
19.5 | 1.124 | 0.16342 | -0.034 | 6.878
20 | 1.151 | 0.16912 | -0.035 | 6.807

## 120. Re 12M Mach 0.50 (2)
BIGFOIL.COM POLAR EXPORT
NACA63-212 a=0.6
NACA63-212 a=0.6 |  |  |  | Cl Max: | 1.2675 | at alpha= | 8 | deg
XFOIL ncrit=9 |  |  |  | L/D Max: | 123.65 | at alpha= | 6.5 | deg
Re: | 12000000 |  |  | Cd Min: | 0.26798 | at alpha= | -20 | deg
Mach: | 0.5 |  |  | Cl=0 at alpha= | -1.4098 | deg
|  |  |  | @ Cl=0.1, Cd= | 0.0042769
|  |  |  | @ Cl=0.4, Cd= | 0.0041176
|  |  |  | @ Cl=0.6, Cd= | 0.0057893
alpha (deg) | Cl | Cd | Cm | Cl/Cd
-20 | -0.8524 | 0.26798 | 0.0835 | -3.1808
-19.5 | -0.8314 | 0.25872 | 0.0779 | -3.2135
-19 | -0.8106 | 0.24944 | 0.0722 | -3.2497
-18.5 | -0.7881 | 0.24105 | 0.0667 | -3.2694
-18 | -0.7696 | 0.23066 | 0.0608 | -3.3365
-17.5 | -0.75 | 0.22112 | 0.0551 | -3.3918
-17 | -0.732 | 0.21128 | 0.0493 | -3.4646
-16.5 | -0.7123 | 0.20236 | 0.0438 | -3.52
-16 | -0.6958 | 0.19238 | 0.038 | -3.6168
-15.5 | -0.6823 | 0.18355 | 0.0336 | -3.7172
-15 | -0.6677 | 0.17355 | 0.0277 | -3.8473
-14.5 | -0.6546 | 0.16341 | 0.0217 | -4.0059
-14 | -0.6421 | 0.15335 | 0.0157 | -4.1872
-13.5 | -0.6371 | 0.14188 | 0.0088 | -4.4904
-13 | -0.6389 | 0.12928 | 0.001 | -4.942
-12.5 | -0.6355 | 0.11852 | -0.0057 | -5.362
-12 | -0.6455 | 0.10581 | -0.0141 | -6.1006
-11.5 | -0.648 | 0.09515 | -0.0211 | -6.8103
-11 | -0.6654 | 0.08251 | -0.0299 | -8.0645
-10.5 | -0.6813 | 0.07022 | -0.0384 | -9.7024
-10 | -0.6972 | 0.0562 | -0.0489 | -12.4057
-9.5 | -0.725 | 0.04447 | -0.0584 | -16.3031
-9 | -0.7561 | 0.03544 | -0.0637 | -21.3347
-8.5 | -0.7956 | 0.02923 | -0.0614 | -27.2186
-8 | -0.8285 | 0.02239 | -0.0549 | -37.0031
-7.5 | -0.8345 | 0.01425 | -0.0493 | -58.5614
-7 | -0.7936 | 0.00975 | -0.0444 | -81.3949
-6.5 | -0.7271 | 0.00806 | -0.0411 | -90.2109
-6 | -0.654 | 0.0073 | -0.0391 | -89.589
-5.5 | -0.5803 | 0.00683 | -0.0376 | -84.9634
-5 | -0.5072 | 0.00646 | -0.0366 | -78.5139
-4.5 | -0.4348 | 0.00616 | -0.036 | -70.5844
-4 | -0.3629 | 0.00593 | -0.0356 | -61.1973
-3.5 | -0.2918 | 0.00573 | -0.0355 | -50.925
-2.5 | -0.151 | 0.00537 | -0.0358 | -28.1192
-2 | -0.0814 | 0.00512 | -0.0361 | -15.8984
-1.5 | -0.0124 | 0.00483 | -0.0365 | -2.5673
-1 | 0.0563 | 0.00452 | -0.0371 | 12.4558
-0.5 | 0.1246 | 0.00414 | -0.0378 | 30.0966
0 | 0.1935 | 0.00391 | -0.0384 | 49.4885
0.5 | 0.2629 | 0.00389 | -0.0391 | 67.5835
1 | 0.332 | 0.00398 | -0.0397 | 83.4171
1.5 | 0.4012 | 0.00412 | -0.0402 | 97.3786
2 | 0.4688 | 0.00455 | -0.0406 | 103.033
2.5 | 0.5339 | 0.00529 | -0.0406 | 100.9263
3.5 | 0.6676 | 0.0063 | -0.0403 | 105.9683
4 | 0.7344 | 0.00683 | -0.0397 | 107.5256
4.5 | 0.8032 | 0.00717 | -0.0392 | 112.0223
5 | 0.8725 | 0.00751 | -0.0384 | 116.1784
5.5 | 0.942 | 0.00788 | -0.0372 | 119.5431
6 | 1.0112 | 0.0083 | -0.0357 | 121.8313
6.5 | 1.0807 | 0.00874 | -0.0338 | 123.6499
7 | 1.149 | 0.00931 | -0.0311 | 123.4157
7.5 | 1.2152 | 0.01003 | -0.0276 | 121.1565
8 | 1.2675 | 0.01145 | -0.0216 | 110.6987
8.5 | 1.267 | 0.01409 | -0.0093 | 89.9219
9 | 1.2369 | 0.01819 | 0.0029 | 67.9989
9.5 | 1.2104 | 0.0246 | 0.01 | 49.2033
10 | 1.1793 | 0.03202 | 0.0141 | 36.8301
10.5 | 1.1458 | 0.04066 | 0.0148 | 28.18
11 | 1.1134 | 0.05059 | 0.0122 | 22.0083
11.5 | 1.0799 | 0.0624 | 0.0063 | 17.3061
12 | 1.0525 | 0.07533 | -0.0018 | 13.9719
12.5 | 1.0276 | 0.08971 | -0.0117 | 11.4547
13 | 1.0084 | 0.10474 | -0.022 | 9.6276

## 121. Re 14M Mach 0.00 (1)
BIGFOIL.COM POLAR EXPORT
NACA63-212 a=0.6
NACA63-212 a=0.6 |  |  |  | Cl Max: | 1.168 | at alpha= | 11.5 | deg
JavaFoil+Calcfoil stall+Eppler ext transition |  |  |  | L/D Max: | 121.944 | at alpha= | 8.5 | deg
Re: | 14000000 |  |  | Cd Min: | 0.00505 | at alpha= | 0.5 | deg
Mach: | 0 |  |  | Cl=0 at alpha= | -1.3729 | deg
|  |  |  | @ Cl=0.1, Cd= | 0.0051167
|  |  |  | @ Cl=0.4, Cd= | 0.0055073
|  |  |  | @ Cl=0.6, Cd= | 0.0065351
alpha (deg) | Cl | Cd | Cm | Cl/Cd
-16.5 | -0.679 | 0.11448 | -0.008 | -5.935
-16 | -0.701 | 0.10848 | -0.009 | -6.461
-15.5 | -0.72 | 0.09962 | -0.009 | -7.223
-15 | -0.738 | 0.09019 | -0.01 | -8.184
-14.5 | -0.758 | 0.07892 | -0.011 | -9.608
-14 | -0.829 | 0.03762 | -0.015 | -22.046
-13.5 | -0.88 | 0.02035 | -0.016 | -43.229
-13 | -0.895 | 0.01694 | -0.017 | -52.866
-12.5 | -0.914 | 0.01333 | -0.018 | -68.54
-12 | -0.924 | 0.01141 | -0.018 | -80.965
-11.5 | -0.926 | 0.01057 | -0.019 | -87.612
-11 | -0.912 | 0.00987 | -0.019 | -92.445
-10.5 | -0.894 | 0.00957 | -0.02 | -93.433
-10 | -0.871 | 0.00906 | -0.02 | -96.094
-9.5 | -0.841 | 0.00873 | -0.021 | -96.376
-9 | -0.806 | 0.00838 | -0.021 | -96.241
-8.5 | -0.767 | 0.00811 | -0.022 | -94.65
-8 | -0.726 | 0.00782 | -0.022 | -92.82
-7.5 | -0.681 | 0.00757 | -0.023 | -89.974
-7 | -0.634 | 0.00733 | -0.023 | -86.481
-6.5 | -0.584 | 0.00717 | -0.024 | -81.406
-6 | -0.532 | 0.00694 | -0.024 | -76.661
-5.5 | -0.479 | 0.00677 | -0.024 | -70.697
-5 | -0.424 | 0.00657 | -0.025 | -64.437
-4.5 | -0.367 | 0.00642 | -0.025 | -57.198
-4 | -0.31 | 0.00629 | -0.026 | -49.293
-3.5 | -0.252 | 0.0062 | -0.026 | -40.663
-3 | -0.193 | 0.00608 | -0.027 | -31.816
-2.5 | -0.134 | 0.00575 | -0.027 | -23.365
-2 | -0.075 | 0.00555 | -0.028 | -13.498
-1.5 | -0.015 | 0.00531 | -0.028 | -2.896
-1 | 0.044 | 0.00521 | -0.029 | 8.499
-0.5 | 0.104 | 0.00511 | -0.029 | 20.346
0 | 0.164 | 0.00506 | -0.03 | 32.38
0.5 | 0.223 | 0.00505 | -0.03 | 44.206
1 | 0.283 | 0.00516 | -0.031 | 54.888
1.5 | 0.342 | 0.00535 | -0.031 | 63.977
2 | 0.401 | 0.00551 | -0.032 | 72.802
2.5 | 0.461 | 0.00574 | -0.032 | 80.228
3 | 0.519 | 0.00602 | -0.033 | 86.252
3.5 | 0.578 | 0.0064 | -0.033 | 90.251
4 | 0.635 | 0.00675 | -0.033 | 94.067
4.5 | 0.692 | 0.00726 | -0.034 | 95.323
5 | 0.748 | 0.00754 | -0.034 | 99.186
5.5 | 0.802 | 0.00746 | -0.035 | 107.469
6 | 0.854 | 0.00767 | -0.035 | 111.338
6.5 | 0.905 | 0.00794 | -0.036 | 113.959
7 | 0.952 | 0.00825 | -0.036 | 115.407
7.5 | 0.996 | 0.00854 | -0.037 | 116.674
8 | 1.036 | 0.00885 | -0.037 | 117.058
8.5 | 1.071 | 0.00879 | -0.038 | 121.944
9 | 1.102 | 0.00917 | -0.038 | 120.233
9.5 | 1.127 | 0.01054 | -0.038 | 106.961
10 | 1.146 | 0.01103 | -0.039 | 103.911
10.5 | 1.16 | 0.01164 | -0.039 | 99.597
11 | 1.167 | 0.01235 | -0.039 | 94.428
11.5 | 1.168 | 0.01314 | -0.04 | 88.875
12 | 1.164 | 0.01408 | -0.04 | 82.651
12.5 | 1.156 | 0.01499 | -0.04 | 77.124
13 | 1.141 | 0.01651 | -0.04 | 69.099
13.5 | 1.123 | 0.0179 | -0.041 | 62.745
14 | 1.096 | 0.02084 | -0.041 | 52.578
14.5 | 1.063 | 0.02375 | -0.041 | 44.751
15 | 1.021 | 0.0285 | -0.04 | 35.812
15.5 | 0.965 | 0.03902 | -0.039 | 24.735
16 | 0.905 | 0.05462 | -0.037 | 16.577
16.5 | 0.858 | 0.06688 | -0.036 | 12.825

## 122. Re 14M Mach 0.00 (2)
BIGFOIL.COM POLAR EXPORT
NACA63-212 a=0.6
NACA63-212 a=0.6 |  |  |  | Cl Max: | 1.8337 | at alpha= | 20 | deg
XFOIL ncrit=9 |  |  |  | L/D Max: | 134.331 | at alpha= | 10 | deg
Re: | 14000000 |  |  | Cd Min: | 0.04292 | at alpha= | 20 | deg
Mach: | 0 |  |  | Cl=0 at alpha= | -1.3981 | deg
|  |  |  | @ Cl=0.1, Cd= | 0.0042159
|  |  |  | @ Cl=0.4, Cd= | 0.0047369
|  |  |  | @ Cl=0.6, Cd= | 0.0059205
alpha (deg) | Cl | Cd | Cm | Cl/Cd
-20 | -1.7383 | 0.03018 | -0.0504 | -57.5977
-19.5 | -1.7332 | 0.02656 | -0.0496 | -65.256
-19 | -1.7247 | 0.02368 | -0.0479 | -72.8336
-18.5 | -1.7143 | 0.0214 | -0.0452 | -80.1075
-18 | -1.7055 | 0.0196 | -0.041 | -87.0153
-17.5 | -1.6967 | 0.01829 | -0.035 | -92.7665
-17 | -1.6653 | 0.01708 | -0.0325 | -97.5
-16.5 | -1.6289 | 0.01595 | -0.0306 | -102.1254
-16 | -1.5908 | 0.01507 | -0.0286 | -105.5607
-15.5 | -1.5475 | 0.01433 | -0.0274 | -107.9902
-15 | -1.5013 | 0.01365 | -0.0265 | -109.9853
-14.5 | -1.4533 | 0.01301 | -0.0259 | -111.7064
-14 | -1.4041 | 0.01241 | -0.0254 | -113.1426
-13.5 | -1.3539 | 0.01184 | -0.025 | -114.3497
-12.5 | -1.2509 | 0.01078 | -0.0245 | -116.039
-12 | -1.1991 | 0.01018 | -0.0242 | -117.7898
-11.5 | -1.1463 | 0.00967 | -0.0241 | -118.5419
-11 | -1.0928 | 0.00919 | -0.0241 | -118.9119
-10.5 | -1.0383 | 0.0088 | -0.0242 | -117.9886
-10 | -0.9833 | 0.00846 | -0.0243 | -116.2293
-9.5 | -0.9279 | 0.00815 | -0.0245 | -113.8528
-8.5 | -0.8163 | 0.0075 | -0.0249 | -108.84
-8 | -0.7602 | 0.00717 | -0.0252 | -106.0251
-7.5 | -0.7038 | 0.00686 | -0.0254 | -102.5948
-7 | -0.6469 | 0.00662 | -0.0258 | -97.719
-6 | -0.5325 | 0.00618 | -0.0265 | -86.165
-5.5 | -0.4751 | 0.00595 | -0.0269 | -79.8487
-5 | -0.4174 | 0.00579 | -0.0274 | -72.0898
-4.5 | -0.3597 | 0.0056 | -0.0278 | -64.2321
-4 | -0.3018 | 0.00545 | -0.0283 | -55.3761
-3.5 | -0.2437 | 0.00531 | -0.0288 | -45.8945
-3 | -0.1857 | 0.00518 | -0.0293 | -35.8494
-2.5 | -0.1276 | 0.00502 | -0.0298 | -25.4183
-2 | -0.0697 | 0.00484 | -0.0303 | -14.4008
-1.5 | -0.0118 | 0.00465 | -0.0309 | -2.5376
-1 | 0.0461 | 0.00443 | -0.0315 | 10.4063
-0.5 | 0.104 | 0.0042 | -0.0321 | 24.7619
0 | 0.1615 | 0.00391 | -0.0327 | 41.3043
0.5 | 0.2196 | 0.00393 | -0.0333 | 55.8779
1 | 0.2774 | 0.00402 | -0.0339 | 69.005
1.5 | 0.3353 | 0.00413 | -0.0344 | 81.1864
2 | 0.3913 | 0.00468 | -0.0348 | 83.6111
2.5 | 0.4479 | 0.00505 | -0.0353 | 88.6931
3 | 0.5045 | 0.0054 | -0.0357 | 93.4259
3.5 | 0.5612 | 0.0057 | -0.036 | 98.4561
4 | 0.6175 | 0.00602 | -0.0364 | 102.5748
4.5 | 0.6738 | 0.00634 | -0.0367 | 106.2776
5 | 0.7303 | 0.00656 | -0.037 | 111.3262
5.5 | 0.7866 | 0.00679 | -0.0373 | 115.8468
6 | 0.8426 | 0.00703 | -0.0376 | 119.8578
6.5 | 0.8984 | 0.00725 | -0.0378 | 123.9172
7 | 0.9536 | 0.00752 | -0.038 | 126.8085
7.5 | 1.0088 | 0.00777 | -0.0382 | 129.8327
8 | 1.063 | 0.00811 | -0.0382 | 131.0727
8.5 | 1.1173 | 0.0084 | -0.0383 | 133.0119
9 | 1.1707 | 0.00874 | -0.0382 | 133.9474
9.5 | 1.223 | 0.00914 | -0.038 | 133.8074
10 | 1.2748 | 0.00949 | -0.0377 | 134.3309
11 | 1.3742 | 0.0103 | -0.0364 | 133.4175
11.5 | 1.4231 | 0.01091 | -0.0357 | 130.44
12 | 1.4715 | 0.01147 | -0.035 | 128.2912
12.5 | 1.5187 | 0.01205 | -0.0342 | 126.0332
13 | 1.5641 | 0.0127 | -0.033 | 123.1575
13.5 | 1.6062 | 0.01346 | -0.0315 | 119.3314
14 | 1.6448 | 0.0143 | -0.0294 | 115.021
14.5 | 1.6763 | 0.01518 | -0.0261 | 110.4282
15 | 1.6927 | 0.01617 | -0.0204 | 104.6815
15.5 | 1.7141 | 0.01738 | -0.0165 | 98.6249
16 | 1.738 | 0.01869 | -0.0134 | 92.9909
16.5 | 1.7588 | 0.02037 | -0.0104 | 86.3427
17 | 1.7794 | 0.02223 | -0.0078 | 80.045
17.5 | 1.7975 | 0.02441 | -0.0055 | 73.6379
18 | 1.8135 | 0.02691 | -0.0034 | 67.3913
18.5 | 1.8215 | 0.03021 | -0.0015 | 60.2946
19 | 1.8295 | 0.03377 | -0.0001 | 54.1753
19.5 | 1.8334 | 0.03796 | 0.0008 | 48.2982
20 | 1.8337 | 0.04292 | 0.0011 | 42.7237

## 123. Re 14M Mach 0.10 (1)
BIGFOIL.COM POLAR EXPORT
NACA63-212 a=0.6
NACA63-212 a=0.6 |  |  |  | Cl Max: | 1.158 | at alpha= | 11 | deg
JavaFoil+Calcfoil stall+Eppler ext transition |  |  |  | L/D Max: | 121.623 | at alpha= | 8.5 | deg
Re: | 14000000 |  |  | Cd Min: | 0.00505 | at alpha= | 0 | deg
Mach: | 0.1 |  |  | Cl=0 at alpha= | -1.375 | deg
|  |  |  | @ Cl=0.1, Cd= | 0.0051168
|  |  |  | @ Cl=0.4, Cd= | 0.0055034
|  |  |  | @ Cl=0.6, Cd= | 0.0065167
alpha (deg) | Cl | Cd | Cm | Cl/Cd
-16.5 | -0.637 | 0.11953 | -0.008 | -5.327
-16 | -0.663 | 0.11063 | -0.009 | -5.994
-15.5 | -0.682 | 0.10502 | -0.009 | -6.498
-15 | -0.703 | 0.09608 | -0.01 | -7.317
-14.5 | -0.733 | 0.07829 | -0.011 | -9.357
-14 | -0.768 | 0.05865 | -0.013 | -13.097
-13.5 | -0.843 | 0.02489 | -0.016 | -33.878
-13 | -0.869 | 0.01893 | -0.017 | -45.88
-12.5 | -0.892 | 0.0143 | -0.018 | -62.385
-12 | -0.907 | 0.01194 | -0.018 | -75.926
-11.5 | -0.911 | 0.01043 | -0.019 | -87.382
-11 | -0.906 | 0.01017 | -0.02 | -89.079
-10.5 | -0.889 | 0.00973 | -0.02 | -91.449
-10 | -0.868 | 0.00916 | -0.02 | -94.81
-9.5 | -0.84 | 0.00882 | -0.021 | -95.285
-9 | -0.806 | 0.00845 | -0.021 | -95.358
-8.5 | -0.768 | 0.00814 | -0.022 | -94.397
-8 | -0.727 | 0.00789 | -0.022 | -92.191
-7.5 | -0.683 | 0.00759 | -0.023 | -89.944
-7 | -0.636 | 0.00738 | -0.023 | -86.079
-6.5 | -0.586 | 0.00719 | -0.024 | -81.533
-6 | -0.534 | 0.00696 | -0.024 | -76.797
-5.5 | -0.481 | 0.00678 | -0.025 | -70.905
-5 | -0.426 | 0.00661 | -0.025 | -64.35
-4.5 | -0.369 | 0.00646 | -0.026 | -57.118
-4 | -0.312 | 0.00633 | -0.026 | -49.267
-3.5 | -0.253 | 0.00622 | -0.026 | -40.727
-3 | -0.194 | 0.00608 | -0.027 | -31.976
-2.5 | -0.135 | 0.00575 | -0.027 | -23.482
-2 | -0.075 | 0.00555 | -0.028 | -13.574
-1.5 | -0.015 | 0.00531 | -0.028 | -2.911
-1 | 0.045 | 0.00521 | -0.029 | 8.544
-0.5 | 0.104 | 0.00511 | -0.029 | 20.467
0 | 0.165 | 0.00505 | -0.03 | 32.588
0.5 | 0.224 | 0.00505 | -0.03 | 44.471
1 | 0.284 | 0.00519 | -0.031 | 54.849
1.5 | 0.344 | 0.00538 | -0.031 | 63.915
2 | 0.403 | 0.00551 | -0.032 | 73.26
2.5 | 0.463 | 0.00574 | -0.032 | 80.691
3 | 0.522 | 0.00607 | -0.033 | 85.998
3.5 | 0.581 | 0.0064 | -0.033 | 90.701
4 | 0.638 | 0.00675 | -0.034 | 94.572
4.5 | 0.695 | 0.00729 | -0.034 | 95.379
5 | 0.751 | 0.00758 | -0.035 | 99.06
5.5 | 0.806 | 0.00746 | -0.035 | 107.954
6 | 0.858 | 0.00769 | -0.036 | 111.567
6.5 | 0.909 | 0.00794 | -0.036 | 114.377
7 | 0.956 | 0.00828 | -0.036 | 115.448
7.5 | 0.999 | 0.00864 | -0.037 | 115.665
8 | 1.038 | 0.00897 | -0.037 | 115.763
8.5 | 1.073 | 0.00882 | -0.038 | 121.623
9 | 1.102 | 0.01021 | -0.038 | 108.02
9.5 | 1.126 | 0.01066 | -0.039 | 105.67
10 | 1.143 | 0.01116 | -0.039 | 102.421
10.5 | 1.154 | 0.01184 | -0.039 | 97.417
11 | 1.158 | 0.01257 | -0.04 | 92.169
11.5 | 1.156 | 0.01339 | -0.04 | 86.372
12 | 1.149 | 0.0144 | -0.04 | 79.755
12.5 | 1.137 | 0.01539 | -0.04 | 73.872
13 | 1.117 | 0.01698 | -0.041 | 65.801
13.5 | 1.095 | 0.0186 | -0.041 | 58.839
14 | 1.061 | 0.02221 | -0.041 | 47.764
14.5 | 1.021 | 0.02603 | -0.04 | 39.227
15 | 0.969 | 0.03318 | -0.04 | 29.21
15.5 | 0.893 | 0.05364 | -0.037 | 16.654
16 | 0.817 | 0.08434 | -0.033 | 9.684

## 124. Re 14M Mach 0.10 (2)
BIGFOIL.COM POLAR EXPORT
NACA63-212 a=0.6
NACA63-212 a=0.6 |  |  |  | Cl Max: | 1.8138 | at alpha= | 19.5 | deg
XFOIL ncrit=9 |  |  |  | L/D Max: | 134.697 | at alpha= | 10.5 | deg
Re: | 14000000 |  |  | Cd Min: | 0.04846 | at alpha= | 20 | deg
Mach: | 0.1 |  |  | Cl=0 at alpha= | -1.3986 | deg
|  |  |  | @ Cl=0.1, Cd= | 0.0042185
|  |  |  | @ Cl=0.4, Cd= | 0.004722
|  |  |  | @ Cl=0.6, Cd= | 0.0059223
alpha (deg) | Cl | Cd | Cm | Cl/Cd
-20 | -1.7109 | 0.03571 | -0.0533 | -47.9109
-19.5 | -1.7129 | 0.03076 | -0.0538 | -55.686
-19 | -1.7096 | 0.02683 | -0.0531 | -63.7197
-18.5 | -1.7023 | 0.02375 | -0.0512 | -71.6758
-18 | -1.6931 | 0.02134 | -0.0482 | -79.3393
-17.5 | -1.6841 | 0.01957 | -0.0435 | -86.0552
-17 | -1.6699 | 0.01835 | -0.0379 | -91.0027
-16 | -1.6019 | 0.01592 | -0.0327 | -100.6219
-15.5 | -1.5615 | 0.01496 | -0.0307 | -104.3783
-15 | -1.5158 | 0.01415 | -0.0294 | -107.1237
-14.5 | -1.4676 | 0.01342 | -0.0285 | -109.3592
-14 | -1.418 | 0.01276 | -0.0277 | -111.1285
-13.5 | -1.3672 | 0.01214 | -0.027 | -112.6194
-13 | -1.3153 | 0.01157 | -0.0265 | -113.6819
-12.5 | -1.2624 | 0.01107 | -0.0262 | -114.0379
-12 | -1.21 | 0.01042 | -0.0257 | -116.1228
-11.5 | -1.1565 | 0.00987 | -0.0254 | -117.1733
-11 | -1.1025 | 0.00934 | -0.0252 | -118.0407
-10.5 | -1.0474 | 0.00891 | -0.0252 | -117.5533
-10 | -0.9918 | 0.00855 | -0.0252 | -116
-9.5 | -0.9356 | 0.00823 | -0.0253 | -113.6817
-9 | -0.8792 | 0.0079 | -0.0254 | -111.2911
-8.5 | -0.8227 | 0.00757 | -0.0255 | -108.679
-8 | -0.766 | 0.00723 | -0.0257 | -105.9474
-7.5 | -0.709 | 0.00691 | -0.0259 | -102.6049
-7 | -0.6517 | 0.00665 | -0.0262 | -98
-6 | -0.5362 | 0.00621 | -0.0269 | -86.3446
-5.5 | -0.4783 | 0.00597 | -0.0272 | -80.1173
-5 | -0.4202 | 0.0058 | -0.0276 | -72.4483
-4.5 | -0.362 | 0.00561 | -0.0281 | -64.5276
-4 | -0.3037 | 0.00546 | -0.0285 | -55.6227
-3.5 | -0.2452 | 0.00532 | -0.029 | -46.0902
-3 | -0.1868 | 0.00519 | -0.0295 | -35.9923
-2.5 | -0.1284 | 0.00503 | -0.03 | -25.5268
-2 | -0.0701 | 0.00484 | -0.0305 | -14.4835
-1.5 | -0.0118 | 0.00466 | -0.0311 | -2.5322
-1 | 0.0464 | 0.00443 | -0.0316 | 10.474
-0.5 | 0.1047 | 0.0042 | -0.0322 | 24.9286
0 | 0.1625 | 0.00391 | -0.0329 | 41.5601
0.5 | 0.221 | 0.00393 | -0.0335 | 56.2341
1 | 0.2791 | 0.00402 | -0.034 | 69.4279
1.5 | 0.3374 | 0.00413 | -0.0346 | 81.6949
2 | 0.3937 | 0.00468 | -0.035 | 84.1239
2.5 | 0.4507 | 0.00506 | -0.0354 | 89.0711
3.5 | 0.5646 | 0.00571 | -0.0362 | 98.8792
4 | 0.6213 | 0.00605 | -0.0365 | 102.6942
4.5 | 0.678 | 0.00635 | -0.0368 | 106.7717
5 | 0.7349 | 0.00658 | -0.0371 | 111.6869
5.5 | 0.7916 | 0.00681 | -0.0374 | 116.2408
6 | 0.848 | 0.00706 | -0.0376 | 120.1133
6.5 | 0.9043 | 0.00728 | -0.0378 | 124.217
7 | 0.96 | 0.00756 | -0.0379 | 126.9841
7.5 | 1.0156 | 0.00783 | -0.0381 | 129.7063
8 | 1.0703 | 0.00817 | -0.038 | 131.0037
8.5 | 1.125 | 0.00846 | -0.038 | 132.9787
9 | 1.1788 | 0.00883 | -0.0379 | 133.4994
9.5 | 1.2316 | 0.00924 | -0.0375 | 133.29
10 | 1.284 | 0.00959 | -0.0371 | 133.8895
10.5 | 1.3335 | 0.0099 | -0.0361 | 134.697
11 | 1.3838 | 0.01049 | -0.0354 | 131.9161
11.5 | 1.4331 | 0.0111 | -0.0346 | 129.1081
12 | 1.4821 | 0.01166 | -0.0338 | 127.1098
12.5 | 1.5293 | 0.01229 | -0.0327 | 124.4345
13 | 1.5738 | 0.01302 | -0.0312 | 120.8756
13.5 | 1.6144 | 0.01388 | -0.0291 | 116.3112
14 | 1.6514 | 0.01478 | -0.0265 | 111.7321
14.5 | 1.6715 | 0.01569 | -0.0209 | 106.5328
15 | 1.6934 | 0.01679 | -0.0165 | 100.8577
15.5 | 1.7154 | 0.01819 | -0.0127 | 94.3046
16 | 1.7387 | 0.01972 | -0.0096 | 88.1694
16.5 | 1.7595 | 0.02159 | -0.0067 | 81.4961
17 | 1.7775 | 0.02383 | -0.0041 | 74.5909
17.5 | 1.7923 | 0.02646 | -0.0017 | 67.7362
18 | 1.8086 | 0.02918 | 0.0001 | 61.9808
18.5 | 1.8078 | 0.03352 | 0.002 | 53.932
19 | 1.813 | 0.03769 | 0.0031 | 48.1029
19.5 | 1.8138 | 0.04268 | 0.0034 | 42.4977
20 | 1.8115 | 0.04846 | 0.003 | 37.3813

## 125. Re 14M Mach 0.25 (1)
BIGFOIL.COM POLAR EXPORT
NACA63-212 a=0.6
NACA63-212 a=0.6 |  |  |  | Cl Max: | 1.109 | at alpha= | 10 | deg
JavaFoil+Calcfoil stall+Eppler ext transition |  |  |  | L/D Max: | 118.006 | at alpha= | 8 | deg
Re: | 14000000 |  |  | Cd Min: | 0.00508 | at alpha= | 0 | deg
Mach: | 0.25 |  |  | Cl=0 at alpha= | -1.371 | deg
|  |  |  | @ Cl=0.1, Cd= | 0.0051526
|  |  |  | @ Cl=0.4, Cd= | 0.0055389
|  |  |  | @ Cl=0.6, Cd= | 0.10679
alpha (deg) | Cl | Cd | Cm | Cl/Cd
-15.5 | -0.369 | 0.11765 | -0.008 | -3.133
-15 | -0.425 | 0.10788 | -0.009 | -3.941
-14.5 | -0.476 | 0.10356 | -0.009 | -4.599
-14 | -0.524 | 0.09527 | -0.009 | -5.497
-13.5 | -0.566 | 0.09034 | -0.01 | -6.267
-13 | -0.603 | 0.0839 | -0.01 | -7.188
-12.5 | -0.639 | 0.07352 | -0.011 | -8.691
-12 | -0.725 | 0.03317 | -0.016 | -21.846
-11.5 | -0.786 | 0.01741 | -0.018 | -45.177
-11 | -0.825 | 0.01217 | -0.02 | -67.841
-10.5 | -0.842 | 0.01028 | -0.02 | -81.857
-10 | -0.841 | 0.00984 | -0.021 | -85.418
-9.5 | -0.825 | 0.0093 | -0.021 | -88.649
-9 | -0.799 | 0.0089 | -0.022 | -89.828
-8.5 | -0.768 | 0.00847 | -0.022 | -90.678
-8 | -0.731 | 0.00818 | -0.023 | -89.381
-7.5 | -0.69 | 0.00786 | -0.023 | -87.871
-7 | -0.645 | 0.00761 | -0.024 | -84.855
-6.5 | -0.597 | 0.00736 | -0.024 | -81.112
-6 | -0.546 | 0.00712 | -0.025 | -76.651
-5.5 | -0.492 | 0.00687 | -0.025 | -71.61
-5 | -0.436 | 0.00673 | -0.026 | -64.796
-4.5 | -0.379 | 0.00653 | -0.026 | -57.983
-4 | -0.32 | 0.00641 | -0.027 | -49.892
-3.5 | -0.26 | 0.00627 | -0.027 | -41.463
-3 | -0.2 | 0.00614 | -0.028 | -32.526
-2.5 | -0.139 | 0.00603 | -0.028 | -22.984
-2 | -0.077 | 0.0056 | -0.029 | -13.802
-1.5 | -0.016 | 0.00535 | -0.029 | -2.968
-1 | 0.046 | 0.00525 | -0.03 | 8.721
-0.5 | 0.107 | 0.00514 | -0.03 | 20.891
0 | 0.169 | 0.00508 | -0.031 | 33.272
0.5 | 0.231 | 0.00508 | -0.031 | 45.421
1 | 0.292 | 0.00521 | -0.032 | 56.076
1.5 | 0.353 | 0.00541 | -0.032 | 65.268
2 | 0.415 | 0.00558 | -0.033 | 74.25
2.5 | 0.476 | 0.00582 | -0.033 | 81.667
3 | 0.536 | 0.00613 | -0.034 | 87.433
3.5 | 0.596 | 0.00656 | -0.034 | 90.937
4 | 0.656 | 0.00691 | -0.035 | 94.866
4.5 | 0.714 | 0.00746 | -0.035 | 95.657
5 | 0.771 | 0.00775 | -0.036 | 99.441
5.5 | 0.825 | 0.00767 | -0.036 | 107.598
6 | 0.878 | 0.00791 | -0.036 | 110.92
6.5 | 0.928 | 0.00824 | -0.037 | 112.679
7 | 0.974 | 0.00863 | -0.037 | 112.931
7.5 | 1.015 | 0.00897 | -0.038 | 113.168
8 | 1.05 | 0.00889 | -0.038 | 118.006
8.5 | 1.077 | 0.01025 | -0.039 | 105.153
9 | 1.097 | 0.01082 | -0.039 | 101.341
9.5 | 1.108 | 0.01142 | -0.04 | 96.967
10 | 1.109 | 0.01214 | -0.04 | 91.357
10.5 | 1.101 | 0.01302 | -0.04 | 84.56
11 | 1.083 | 0.01419 | -0.04 | 76.317
11.5 | 1.055 | 0.01546 | -0.041 | 68.211
12 | 1.014 | 0.01754 | -0.041 | 57.837
12.5 | 0.963 | 0.02054 | -0.04 | 46.872
13 | 0.904 | 0.02427 | -0.04 | 37.244
13.5 | 0.75 | 0.07474 | -0.03 | 10.038
14 | 0.692 | 0.08233 | -0.029 | 8.401
14.5 | 0.614 | 0.10061 | -0.024 | 6.101
15 | 0.541 | 0.10679 | -0.024 | 5.062

## 126. Re 14M Mach 0.25 (2)
BIGFOIL.COM POLAR EXPORT
NACA63-212 a=0.6
NACA63-212 a=0.6 |  |  |  | Cl Max: | 1.7294 | at alpha= | 16.5 | deg
XFOIL ncrit=9 |  |  |  | L/D Max: | 131.669 | at alpha= | 8.5 | deg
Re: | 14000000 |  |  | Cd Min: | 0.11337 | at alpha= | -19.5 | deg
Mach: | 0.25 |  |  | Cl=0 at alpha= | -1.4003 | deg
|  |  |  | @ Cl=0.1, Cd= | 0.0042245
|  |  |  | @ Cl=0.4, Cd= | 0.0046213
|  |  |  | @ Cl=0.6, Cd= | 0.0058763
alpha (deg) | Cl | Cd | Cm | Cl/Cd
-19.5 | -1.2542 | 0.11337 | -0.0138 | -11.0629
-19 | -1.3763 | 0.08414 | -0.0362 | -16.3573
-18.5 | -1.4388 | 0.06647 | -0.0493 | -21.6459
-18 | -1.4815 | 0.05349 | -0.0581 | -27.6968
-17.5 | -1.5172 | 0.04293 | -0.0639 | -35.3413
-17 | -1.5398 | 0.03486 | -0.0668 | -44.171
-16.5 | -1.5541 | 0.02862 | -0.0671 | -54.3012
-16 | -1.5611 | 0.02407 | -0.0648 | -64.8567
-15.5 | -1.5635 | 0.02096 | -0.0597 | -74.5945
-15 | -1.5628 | 0.01924 | -0.0514 | -81.2266
-14.5 | -1.5286 | 0.0175 | -0.0471 | -87.3486
-14 | -1.4876 | 0.01583 | -0.0436 | -93.9735
-13.5 | -1.438 | 0.01461 | -0.0409 | -98.4257
-13 | -1.3843 | 0.01362 | -0.0388 | -101.6373
-12.5 | -1.3289 | 0.01273 | -0.0369 | -104.3912
-12 | -1.272 | 0.01194 | -0.0353 | -106.5327
-11.5 | -1.214 | 0.01126 | -0.0339 | -107.8153
-11 | -1.1573 | 0.01038 | -0.0326 | -111.4933
-10.5 | -1.0989 | 0.00972 | -0.0315 | -113.0556
-10 | -1.0396 | 0.00916 | -0.0307 | -113.4934
-9.5 | -0.9797 | 0.0087 | -0.03 | -112.6092
-9 | -0.9195 | 0.00829 | -0.0295 | -110.9168
-8.5 | -0.8591 | 0.00792 | -0.0292 | -108.4722
-8 | -0.7988 | 0.00755 | -0.0289 | -105.8013
-7.5 | -0.7386 | 0.00716 | -0.0287 | -103.1564
-7 | -0.6783 | 0.00683 | -0.0286 | -99.3119
-6.5 | -0.6177 | 0.00656 | -0.0286 | -94.1616
-6 | -0.5569 | 0.00633 | -0.0287 | -87.9779
-5.5 | -0.4963 | 0.00609 | -0.0288 | -81.4943
-5 | -0.4357 | 0.00587 | -0.0291 | -74.2249
-4.5 | -0.375 | 0.00569 | -0.0294 | -65.9051
-4 | -0.3144 | 0.00553 | -0.0297 | -56.8535
-3.5 | -0.2537 | 0.00537 | -0.0301 | -47.2439
-3 | -0.1931 | 0.00523 | -0.0306 | -36.9216
-2.5 | -0.1326 | 0.00507 | -0.031 | -26.1538
-2 | -0.0722 | 0.00488 | -0.0315 | -14.7951
-1.5 | -0.012 | 0.00468 | -0.0321 | -2.5641
-1 | 0.0482 | 0.00444 | -0.0326 | 10.8559
-0.5 | 0.1083 | 0.00419 | -0.0332 | 25.8473
0 | 0.1681 | 0.00391 | -0.0339 | 42.9923
0.5 | 0.2285 | 0.00392 | -0.0345 | 58.2908
1 | 0.2886 | 0.00401 | -0.0351 | 71.9701
1.5 | 0.3489 | 0.00412 | -0.0356 | 84.6845
2 | 0.407 | 0.00469 | -0.036 | 86.7804
2.5 | 0.4657 | 0.00509 | -0.0364 | 91.4931
3 | 0.5246 | 0.00545 | -0.0368 | 96.2569
3.5 | 0.5836 | 0.00578 | -0.037 | 100.9689
4.5 | 0.7011 | 0.00647 | -0.0374 | 108.3617
5 | 0.7602 | 0.00672 | -0.0376 | 113.125
5.5 | 0.8193 | 0.00696 | -0.0377 | 117.7155
6 | 0.8782 | 0.00722 | -0.0377 | 121.6343
6.5 | 0.9367 | 0.00751 | -0.0376 | 124.727
7 | 0.9953 | 0.00779 | -0.0375 | 127.7664
7.5 | 1.0531 | 0.00814 | -0.0372 | 129.3735
8 | 1.1109 | 0.00847 | -0.0368 | 131.157
8.5 | 1.1679 | 0.00887 | -0.0362 | 131.6685
9 | 1.2241 | 0.00932 | -0.0354 | 131.3412
9.5 | 1.2801 | 0.00975 | -0.0345 | 131.2923
10 | 1.334 | 0.01026 | -0.0332 | 130.0195
10.5 | 1.3845 | 0.01077 | -0.0312 | 128.5515
11 | 1.4375 | 0.01141 | -0.0296 | 125.986
11.5 | 1.488 | 0.01215 | -0.0276 | 122.4691
12 | 1.5346 | 0.01305 | -0.025 | 117.5939
12.5 | 1.5765 | 0.01406 | -0.0217 | 112.1266
13 | 1.6039 | 0.01507 | -0.0159 | 106.43
13.5 | 1.6262 | 0.01629 | -0.0101 | 99.8281
14 | 1.6498 | 0.0179 | -0.0053 | 92.1676
14.5 | 1.6725 | 0.01985 | -0.0011 | 84.2569
15 | 1.6919 | 0.02227 | 0.0028 | 75.9722
15.5 | 1.7102 | 0.02501 | 0.0061 | 68.3806
16 | 1.7195 | 0.02864 | 0.0092 | 60.0384
16.5 | 1.7294 | 0.03256 | 0.0115 | 53.1143
17 | 1.7282 | 0.03775 | 0.0131 | 45.7801
17.5 | 1.7239 | 0.04382 | 0.0136 | 39.3405
18 | 1.7158 | 0.05093 | 0.0128 | 33.6894
18.5 | 1.69 | 0.06071 | 0.0099 | 27.8373
19 | 1.6679 | 0.07098 | 0.0058 | 23.4982
19.5 | 1.6276 | 0.08463 | -0.0014 | 19.232
20 | 1.5931 | 0.09855 | -0.0094 | 16.1654

## 127. Re 14M Mach 0.50 (1)
BIGFOIL.COM POLAR EXPORT
NACA63-212 a=0.6
NACA63-212 a=0.6 |  |  |  | Cl Max: | 1.151 | at alpha= | 20 | deg
JavaFoil+Calcfoil stall+Eppler ext transition |  |  |  | L/D Max: | 108.66 | at alpha= | 5.5 | deg
Re: | 14000000 |  |  | Cd Min: | 0.00517 | at alpha= | 0 | deg
Mach: | 0.5 |  |  | Cl=0 at alpha= | -1.3696 | deg
|  |  |  | @ Cl=0.1, Cd= | 0.0052719
|  |  |  | @ Cl=0.4, Cd= | 0.0056332
|  |  |  | @ Cl=0.6, Cd= | 0.0066449
alpha (deg) | Cl | Cd | Cm | Cl/Cd
-20 | -1.023 | 0.16105 | -0.009 | -6.351
-19.5 | -0.994 | 0.16134 | -0.009 | -6.161
-19 | -0.966 | 0.15261 | -0.009 | -6.332
-18.5 | -0.938 | 0.15119 | -0.009 | -6.202
-18 | -0.915 | 0.13463 | -0.01 | -6.796
-17.5 | -0.889 | 0.12584 | -0.01 | -7.068
-17 | -0.861 | 0.12058 | -0.01 | -7.138
-16.5 | -0.83 | 0.12149 | -0.01 | -6.836
-16 | -0.805 | 0.10936 | -0.01 | -7.365
-15.5 | -0.78 | 0.10595 | -0.011 | -7.362
-15 | -0.755 | 0.09768 | -0.012 | -7.726
-14.5 | -0.729 | 0.0902 | -0.012 | -8.083
-14 | -0.711 | 0.07689 | -0.013 | -9.251
-13.5 | -0.735 | 0.03926 | -0.017 | -18.716
-13 | -0.64 | 0.08802 | -0.011 | -7.269
-12.5 | -0.615 | 0.07868 | -0.012 | -7.82
-12 | -0.607 | 0.05873 | -0.016 | -10.33
-11.5 | -0.642 | 0.0215 | -0.02 | -29.873
-11 | -0.629 | 0.01535 | -0.021 | -40.957
-10.5 | -0.501 | 0.07106 | -0.011 | -7.045
-10 | -0.478 | 0.06043 | -0.014 | -7.903
-9.5 | -0.496 | 0.02671 | -0.021 | -18.586
-9 | -0.508 | 0.01192 | -0.024 | -42.611
-8.5 | -0.392 | 0.05416 | -0.013 | -7.238
-8 | -0.365 | 0.05083 | -0.013 | -7.172
-7.5 | -0.418 | 0.00961 | -0.026 | -43.46
-7 | -0.582 | 0.00905 | -0.027 | -64.249
-6.5 | -0.6 | 0.00843 | -0.027 | -71.15
-6 | -0.574 | 0.00795 | -0.028 | -72.128
-5.5 | -0.53 | 0.00754 | -0.028 | -70.238
-5 | -0.477 | 0.00725 | -0.029 | -65.714
-4.5 | -0.418 | 0.00696 | -0.029 | -59.954
-4 | -0.355 | 0.00677 | -0.03 | -52.403
-3.5 | -0.289 | 0.00655 | -0.03 | -44.222
-3 | -0.223 | 0.00639 | -0.031 | -34.801
-2.5 | -0.155 | 0.00625 | -0.031 | -24.743
-2 | -0.086 | 0.00585 | -0.032 | -14.775
-1.5 | -0.018 | 0.00552 | -0.033 | -3.212
-1 | 0.051 | 0.00535 | -0.033 | 9.554
-0.5 | 0.12 | 0.00524 | -0.034 | 22.895
0 | 0.189 | 0.00517 | -0.034 | 36.526
0.5 | 0.258 | 0.0052 | -0.035 | 49.631
1 | 0.327 | 0.00535 | -0.035 | 61.056
1.5 | 0.395 | 0.00562 | -0.036 | 70.268
2 | 0.463 | 0.0058 | -0.036 | 79.825
2.5 | 0.531 | 0.00614 | -0.037 | 86.556
3 | 0.598 | 0.00663 | -0.038 | 90.251
3.5 | 0.665 | 0.00713 | -0.038 | 93.208
4 | 0.729 | 0.00757 | -0.039 | 96.327
4.5 | 0.791 | 0.00792 | -0.039 | 99.953
5 | 0.85 | 0.00831 | -0.04 | 102.318
5.5 | 0.905 | 0.00833 | -0.04 | 108.66
6 | 0.951 | 0.00882 | -0.041 | 107.853
6.5 | 0.987 | 0.01022 | -0.041 | 96.512
7 | 0.996 | 0.01095 | -0.042 | 90.971
7.5 | 0.947 | 0.012 | -0.042 | 78.968
8 | 0.604 | 0.01637 | -0.041 | 36.878
8.5 | 0.651 | 0.01419 | -0.042 | 45.854
9 | 0.567 | 0.0569 | -0.025 | 9.967
9.5 | 0.713 | 0.01519 | -0.043 | 46.915
10 | 0.74 | 0.01709 | -0.044 | 43.296
10.5 | 0.761 | 0.02048 | -0.043 | 37.149
11 | 0.671 | 0.07656 | -0.024 | 8.766
11.5 | 0.827 | 0.02024 | -0.045 | 40.866
12 | 0.849 | 0.02397 | -0.044 | 35.415
12.5 | 0.835 | 0.04077 | -0.041 | 20.486
13 | 0.788 | 0.08478 | -0.03 | 9.295
13.5 | 0.918 | 0.03385 | -0.044 | 27.126
14 | 0.85 | 0.08456 | -0.033 | 10.058
14.5 | 0.883 | 0.08657 | -0.035 | 10.196
15 | 0.896 | 0.10185 | -0.032 | 8.795
15.5 | 0.915 | 0.10987 | -0.03 | 8.328
16 | 0.948 | 0.11136 | -0.033 | 8.514
16.5 | 0.977 | 0.11563 | -0.034 | 8.448
17 | 0.993 | 0.13422 | -0.032 | 7.401
17.5 | 1.018 | 0.14221 | -0.031 | 7.159
18 | 1.046 | 0.14932 | -0.032 | 7.002
18.5 | 1.075 | 0.1513 | -0.034 | 7.102
19 | 1.102 | 0.15695 | -0.034 | 7.023
19.5 | 1.123 | 0.17498 | -0.034 | 6.42
20 | 1.151 | 0.1743 | -0.035 | 6.604

## 128. Re 14M Mach 0.50 (2)
BIGFOIL.COM POLAR EXPORT
NACA63-212 a=0.6
NACA63-212 a=0.6 |  |  |  | Cl Max: | 1.2763 | at alpha= | 8.5 | deg
XFOIL ncrit=9 |  |  |  | L/D Max: | 127.307 | at alpha= | 7 | deg
Re: | 14000000 |  |  | Cd Min: | 0.26738 | at alpha= | -20 | deg
Mach: | 0.5 |  |  | Cl=0 at alpha= | -1.4093 | deg
|  |  |  | @ Cl=0.1, Cd= | 0.004323
|  |  |  | @ Cl=0.4, Cd= | 0.0041275
|  |  |  | @ Cl=0.6, Cd= | 0.0057536
alpha (deg) | Cl | Cd | Cm | Cl/Cd
-20 | -0.8533 | 0.26738 | 0.0834 | -3.1913
-19.5 | -0.8323 | 0.25814 | 0.0777 | -3.2242
-19 | -0.8118 | 0.2487 | 0.072 | -3.2642
-18.5 | -0.7897 | 0.24017 | 0.0665 | -3.2881
-18 | -0.7715 | 0.22971 | 0.0605 | -3.3586
-17.5 | -0.7516 | 0.22037 | 0.0548 | -3.4106
-17 | -0.7345 | 0.21026 | 0.0489 | -3.4933
-16.5 | -0.7154 | 0.20118 | 0.0433 | -3.556
-15 | -0.6728 | 0.17205 | 0.0269 | -3.9105
-14.5 | -0.6608 | 0.16166 | 0.0207 | -4.0876
-14 | -0.6484 | 0.15169 | 0.0147 | -4.2745
-13.5 | -0.6466 | 0.13958 | 0.0073 | -4.6325
-13 | -0.6495 | 0.12695 | -0.0006 | -5.1162
-12.5 | -0.6494 | 0.11572 | -0.0078 | -5.6118
-12 | -0.66 | 0.10312 | -0.0163 | -6.4003
-11.5 | -0.6617 | 0.09276 | -0.0231 | -7.1335
-11 | -0.6778 | 0.08043 | -0.0317 | -8.4272
-10.5 | -0.6919 | 0.06822 | -0.0402 | -10.1422
-10 | -0.708 | 0.0545 | -0.0506 | -12.9908
-9.5 | -0.7357 | 0.0432 | -0.0597 | -17.0301
-9 | -0.7663 | 0.03456 | -0.0643 | -22.173
-8.5 | -0.8071 | 0.02871 | -0.0608 | -28.1122
-8 | -0.8362 | 0.02172 | -0.0547 | -38.4991
-7.5 | -0.8424 | 0.01343 | -0.0489 | -62.7252
-7 | -0.7986 | 0.00917 | -0.044 | -87.0883
-6.5 | -0.7297 | 0.00773 | -0.0409 | -94.3984
-6 | -0.6557 | 0.00706 | -0.0389 | -92.8754
-5.5 | -0.5816 | 0.00663 | -0.0375 | -87.7225
-5 | -0.5081 | 0.00632 | -0.0365 | -80.3956
-4.5 | -0.4356 | 0.00602 | -0.0359 | -72.3588
-4 | -0.3636 | 0.00581 | -0.0356 | -62.5818
-3.5 | -0.2924 | 0.0056 | -0.0354 | -52.2143
-3 | -0.2216 | 0.00542 | -0.0355 | -40.8856
-2.5 | -0.1513 | 0.00526 | -0.0357 | -28.7643
-2 | -0.0816 | 0.00505 | -0.0361 | -16.1584
-1.5 | -0.0125 | 0.00479 | -0.0365 | -2.6096
-1 | 0.0564 | 0.00452 | -0.0371 | 12.4779
-0.5 | 0.125 | 0.00421 | -0.0377 | 29.6912
0 | 0.1935 | 0.00391 | -0.0384 | 49.4885
0.5 | 0.2629 | 0.00388 | -0.0391 | 67.7577
1 | 0.3318 | 0.00397 | -0.0397 | 83.5768
1.5 | 0.4011 | 0.00413 | -0.0403 | 97.1186
2 | 0.4675 | 0.00471 | -0.0405 | 99.2569
2.5 | 0.5338 | 0.00528 | -0.0406 | 101.0985
3 | 0.6009 | 0.00576 | -0.0406 | 104.3229
3.5 | 0.6682 | 0.00622 | -0.0403 | 107.4277
4 | 0.7358 | 0.00668 | -0.0399 | 110.1497
4.5 | 0.8048 | 0.00702 | -0.0393 | 114.6439
5 | 0.8744 | 0.00735 | -0.0386 | 118.966
5.5 | 0.9442 | 0.0077 | -0.0375 | 122.6234
6 | 1.0141 | 0.0081 | -0.036 | 125.1975
6.5 | 1.0839 | 0.00854 | -0.0341 | 126.9204
7 | 1.1534 | 0.00906 | -0.0316 | 127.3068
7.5 | 1.2212 | 0.00973 | -0.0282 | 125.5087
8 | 1.2762 | 0.01108 | -0.0225 | 115.1805
8.5 | 1.2763 | 0.01388 | -0.0102 | 91.9524
9 | 1.2473 | 0.01821 | 0.0018 | 68.4953
9.5 | 1.2189 | 0.02403 | 0.0099 | 50.7241
10 | 1.188 | 0.03131 | 0.0143 | 37.9431
10.5 | 1.1545 | 0.03982 | 0.0153 | 28.993
11 | 1.122 | 0.0496 | 0.013 | 22.621
11.5 | 1.0886 | 0.06124 | 0.0073 | 17.776
12 | 1.0588 | 0.07433 | -0.0009 | 14.2446
12.5 | 1.0315 | 0.08896 | -0.0111 | 11.5951
13 | 1.0123 | 0.10398 | -0.0213 | 9.7355
13.5 | 0.9975 | 0.11843 | -0.0303 | 8.4227

## 129. Re 16M Mach 0.00 (1)
BIGFOIL.COM POLAR EXPORT
NACA63-212 a=0.6
NACA63-212 a=0.6 |  |  |  | Cl Max: | 1.17 | at alpha= | 11.5 | deg
JavaFoil+Calcfoil stall+Eppler ext transition |  |  |  | L/D Max: | 124.626 | at alpha= | 8.5 | deg
Re: | 16000000 |  |  | Cd Min: | 0.00512 | at alpha= | 0 | deg
Mach: | 0 |  |  | Cl=0 at alpha= | -1.3729 | deg
|  |  |  | @ Cl=0.1, Cd= | 0.0051833
|  |  |  | @ Cl=0.4, Cd= | 0.0055476
|  |  |  | @ Cl=0.6, Cd= | 0.0064965
alpha (deg) | Cl | Cd | Cm | Cl/Cd
-17 | -0.656 | 0.1223 | -0.008 | -5.362
-16.5 | -0.68 | 0.11287 | -0.008 | -6.027
-16 | -0.702 | 0.10717 | -0.009 | -6.549
-15.5 | -0.719 | 0.10059 | -0.009 | -7.147
-15 | -0.741 | 0.08747 | -0.01 | -8.47
-14.5 | -0.765 | 0.07322 | -0.012 | -10.453
-14 | -0.821 | 0.04169 | -0.014 | -19.693
-13.5 | -0.886 | 0.0185 | -0.016 | -47.888
-13 | -0.901 | 0.01568 | -0.017 | -57.428
-12.5 | -0.917 | 0.01269 | -0.018 | -72.314
-12 | -0.926 | 0.01117 | -0.018 | -82.845
-11.5 | -0.926 | 0.01027 | -0.019 | -90.134
-11 | -0.912 | 0.00973 | -0.019 | -93.752
-10.5 | -0.894 | 0.00941 | -0.02 | -94.992
-10 | -0.871 | 0.00893 | -0.02 | -97.503
-9.5 | -0.841 | 0.00859 | -0.021 | -97.922
-9 | -0.806 | 0.00825 | -0.021 | -97.69
-8.5 | -0.767 | 0.00794 | -0.022 | -96.63
-8 | -0.726 | 0.0077 | -0.022 | -94.273
-7.5 | -0.681 | 0.00746 | -0.023 | -91.323
-7 | -0.634 | 0.00723 | -0.023 | -87.612
-6.5 | -0.584 | 0.00706 | -0.024 | -82.686
-6 | -0.532 | 0.00685 | -0.024 | -77.679
-5.5 | -0.479 | 0.00666 | -0.024 | -71.83
-5 | -0.424 | 0.00648 | -0.025 | -65.367
-4.5 | -0.367 | 0.00634 | -0.025 | -57.99
-4 | -0.31 | 0.00623 | -0.026 | -49.806
-3.5 | -0.252 | 0.00613 | -0.026 | -41.117
-3 | -0.193 | 0.00601 | -0.027 | -32.153
-2.5 | -0.134 | 0.00572 | -0.027 | -23.461
-2 | -0.075 | 0.00558 | -0.028 | -13.416
-1.5 | -0.015 | 0.00539 | -0.028 | -2.852
-1 | 0.044 | 0.00523 | -0.029 | 8.468
-0.5 | 0.104 | 0.00518 | -0.029 | 20.058
0 | 0.164 | 0.00512 | -0.03 | 31.945
0.5 | 0.223 | 0.00513 | -0.03 | 43.561
1 | 0.283 | 0.00527 | -0.031 | 53.743
1.5 | 0.342 | 0.00541 | -0.031 | 63.262
2 | 0.401 | 0.00555 | -0.032 | 72.318
2.5 | 0.461 | 0.00577 | -0.032 | 79.829
3 | 0.519 | 0.00608 | -0.033 | 85.464
3.5 | 0.578 | 0.0064 | -0.033 | 90.309
4 | 0.635 | 0.00665 | -0.033 | 95.592
4.5 | 0.692 | 0.00715 | -0.034 | 96.822
5 | 0.748 | 0.00744 | -0.034 | 100.47
5.5 | 0.802 | 0.00769 | -0.035 | 104.282
6 | 0.854 | 0.00756 | -0.035 | 113
6.5 | 0.905 | 0.00781 | -0.036 | 115.926
7 | 0.952 | 0.00812 | -0.036 | 117.337
7.5 | 0.996 | 0.00836 | -0.037 | 119.174
8 | 1.036 | 0.00877 | -0.037 | 118.089
8.5 | 1.072 | 0.0086 | -0.038 | 124.626
9 | 1.102 | 0.00896 | -0.038 | 123.037
9.5 | 1.128 | 0.0103 | -0.038 | 109.499
10 | 1.147 | 0.01084 | -0.039 | 105.807
10.5 | 1.161 | 0.0114 | -0.039 | 101.805
11 | 1.168 | 0.01207 | -0.04 | 96.791
11.5 | 1.17 | 0.01287 | -0.04 | 90.889
12 | 1.166 | 0.01385 | -0.04 | 84.175
12.5 | 1.157 | 0.01468 | -0.04 | 78.839
13 | 1.143 | 0.016 | -0.04 | 71.409
13.5 | 1.123 | 0.01766 | -0.041 | 63.592
14 | 1.098 | 0.02005 | -0.041 | 54.774
14.5 | 1.066 | 0.02261 | -0.041 | 47.164
15 | 1.025 | 0.02692 | -0.04 | 38.07
15.5 | 0.976 | 0.03439 | -0.04 | 28.384
16 | 0.922 | 0.04542 | -0.039 | 20.307
16.5 | 0.874 | 0.05607 | -0.038 | 15.584

## 130. Re 16M Mach 0.00 (2)
BIGFOIL.COM POLAR EXPORT
NACA63-212 a=0.6
NACA63-212 a=0.6 |  |  |  | Cl Max: | 1.8457 | at alpha= | 20 | deg
XFOIL ncrit=9 |  |  |  | L/D Max: | 137.252 | at alpha= | 10.5 | deg
Re: | 16000000 |  |  | Cd Min: | 0.04159 | at alpha= | 20 | deg
Mach: | 0 |  |  | Cl=0 at alpha= | -1.3974 | deg
|  |  |  | @ Cl=0.1, Cd= | 0.0042541
|  |  |  | @ Cl=0.4, Cd= | 0.0046759
|  |  |  | @ Cl=0.6, Cd= | 0.0058446
alpha (deg) | Cl | Cd | Cm | Cl/Cd
-20 | -1.7596 | 0.02832 | -0.0503 | -62.1328
-19.5 | -1.7533 | 0.02502 | -0.0491 | -70.0759
-19 | -1.7438 | 0.02243 | -0.047 | -77.7441
-18.5 | -1.7332 | 0.02039 | -0.0437 | -85.0025
-18 | -1.7253 | 0.01888 | -0.0386 | -91.3824
-17.5 | -1.7056 | 0.01778 | -0.0341 | -95.928
-17 | -1.6718 | 0.01665 | -0.0318 | -100.4084
-16.5 | -1.6339 | 0.01558 | -0.0301 | -104.8716
-16 | -1.5967 | 0.01472 | -0.0279 | -108.4715
-15.5 | -1.5526 | 0.01393 | -0.0268 | -111.4573
-15 | -1.5057 | 0.01325 | -0.026 | -113.6377
-14.5 | -1.4573 | 0.01262 | -0.0254 | -115.4754
-14 | -1.4076 | 0.01204 | -0.025 | -116.9103
-13.5 | -1.357 | 0.01148 | -0.0246 | -118.2056
-12 | -1.2008 | 0.00998 | -0.0241 | -120.3206
-11.5 | -1.1478 | 0.00947 | -0.0239 | -121.2038
-11 | -1.0943 | 0.00897 | -0.0239 | -121.9955
-10.5 | -1.0398 | 0.00858 | -0.024 | -121.1888
-10 | -0.9847 | 0.00825 | -0.0241 | -119.3576
-9.5 | -0.9292 | 0.00794 | -0.0243 | -117.0277
-9 | -0.8733 | 0.00765 | -0.0246 | -114.1569
-8.5 | -0.8172 | 0.00736 | -0.0248 | -111.0326
-8 | -0.7609 | 0.00704 | -0.0251 | -108.0824
-7.5 | -0.7045 | 0.00673 | -0.0254 | -104.6805
-7 | -0.6476 | 0.00647 | -0.0257 | -100.0927
-6 | -0.533 | 0.00606 | -0.0265 | -87.9538
-5.5 | -0.4756 | 0.00584 | -0.0269 | -81.4384
-5 | -0.4179 | 0.00568 | -0.0274 | -73.5739
-4.5 | -0.3601 | 0.0055 | -0.0278 | -65.4727
-4 | -0.3021 | 0.00536 | -0.0283 | -56.3619
-3.5 | -0.2441 | 0.00523 | -0.0288 | -46.673
-3 | -0.186 | 0.0051 | -0.0293 | -36.4706
-2.5 | -0.1279 | 0.00496 | -0.0298 | -25.7863
-2 | -0.0699 | 0.00481 | -0.0303 | -14.5322
-1.5 | -0.0119 | 0.00463 | -0.0309 | -2.5702
-1 | 0.0461 | 0.00444 | -0.0314 | 10.3829
-0.5 | 0.1041 | 0.00424 | -0.032 | 24.5519
0 | 0.1615 | 0.00393 | -0.0327 | 41.0941
0.5 | 0.2195 | 0.00398 | -0.0333 | 55.1508
1 | 0.2774 | 0.00405 | -0.0339 | 68.4938
1.5 | 0.3351 | 0.00417 | -0.0344 | 80.3597
2.5 | 0.448 | 0.00505 | -0.0353 | 88.7129
3 | 0.5047 | 0.00537 | -0.0357 | 93.9851
3.5 | 0.5614 | 0.00564 | -0.0361 | 99.539
4 | 0.618 | 0.00594 | -0.0364 | 104.0404
4.5 | 0.6745 | 0.00622 | -0.0367 | 108.4405
5 | 0.7311 | 0.00645 | -0.0371 | 113.3488
5.5 | 0.7875 | 0.00667 | -0.0374 | 118.066
6 | 0.8436 | 0.00691 | -0.0377 | 122.0839
6.5 | 0.8995 | 0.00713 | -0.038 | 126.1571
7 | 0.9549 | 0.00739 | -0.0382 | 129.2152
7.5 | 1.01 | 0.00765 | -0.0383 | 132.0261
8 | 1.0645 | 0.00796 | -0.0384 | 133.7312
8.5 | 1.119 | 0.00824 | -0.0385 | 135.801
9 | 1.1724 | 0.0086 | -0.0385 | 136.3256
9.5 | 1.2252 | 0.00898 | -0.0383 | 136.4365
10 | 1.2777 | 0.00931 | -0.0381 | 137.2395
10.5 | 1.3286 | 0.00968 | -0.0377 | 137.2521
11 | 1.3767 | 0.01009 | -0.0367 | 136.442
11.5 | 1.4262 | 0.01065 | -0.0362 | 133.9155
12 | 1.4753 | 0.01117 | -0.0356 | 132.077
12.5 | 1.523 | 0.01175 | -0.0348 | 129.617
13 | 1.5685 | 0.0124 | -0.0337 | 126.4919
13.5 | 1.6109 | 0.01317 | -0.0321 | 122.3159
14 | 1.6508 | 0.01398 | -0.0302 | 118.083
14.5 | 1.6872 | 0.01482 | -0.0278 | 113.8462
15 | 1.7068 | 0.01563 | -0.0224 | 109.2003
15.5 | 1.7272 | 0.01674 | -0.018 | 103.178
16 | 1.7504 | 0.018 | -0.0146 | 97.2444
16.5 | 1.7719 | 0.01955 | -0.0115 | 90.6343
17 | 1.7921 | 0.02136 | -0.0088 | 83.8998
17.5 | 1.8095 | 0.02351 | -0.0062 | 76.9672
18 | 1.8279 | 0.02576 | -0.0041 | 70.9589
18.5 | 1.8317 | 0.02931 | -0.0018 | 62.494
19 | 1.8401 | 0.03276 | -0.0003 | 56.1691
19.5 | 1.8449 | 0.03679 | 0.0008 | 50.1468
20 | 1.8457 | 0.04159 | 0.0012 | 44.3785

## 131. Re 16M Mach 0.10 (1)
BIGFOIL.COM POLAR EXPORT
NACA63-212 a=0.6
NACA63-212 a=0.6 |  |  |  | Cl Max: | 1.16 | at alpha= | 11 | deg
JavaFoil+Calcfoil stall+Eppler ext transition |  |  |  | L/D Max: | 123.836 | at alpha= | 8.5 | deg
Re: | 16000000 |  |  | Cd Min: | 0.00512 | at alpha= | 0.5 | deg
Mach: | 0.1 |  |  | Cl=0 at alpha= | -1.375 | deg
|  |  |  | @ Cl=0.1, Cd= | 0.0051834
|  |  |  | @ Cl=0.4, Cd= | 0.0055708
|  |  |  | @ Cl=0.6, Cd= | 0.00654
alpha (deg) | Cl | Cd | Cm | Cl/Cd
-16.5 | -0.637 | 0.11818 | -0.008 | -5.392
-16 | -0.664 | 0.1091 | -0.009 | -6.085
-15.5 | -0.683 | 0.10371 | -0.009 | -6.588
-15 | -0.704 | 0.0943 | -0.01 | -7.469
-14.5 | -0.731 | 0.0793 | -0.011 | -9.221
-14 | -0.758 | 0.06512 | -0.013 | -11.647
-13.5 | -0.834 | 0.02828 | -0.016 | -29.478
-13 | -0.875 | 0.01721 | -0.017 | -50.858
-12.5 | -0.896 | 0.01349 | -0.018 | -66.465
-12 | -0.91 | 0.01152 | -0.018 | -78.99
-11.5 | -0.916 | 0.01051 | -0.019 | -87.185
-11 | -0.906 | 0.0099 | -0.02 | -91.483
-10.5 | -0.889 | 0.00952 | -0.02 | -93.424
-10 | -0.868 | 0.00903 | -0.02 | -96.188
-9.5 | -0.84 | 0.00868 | -0.021 | -96.829
-9 | -0.806 | 0.00829 | -0.021 | -97.261
-8.5 | -0.768 | 0.00801 | -0.022 | -95.865
-8 | -0.727 | 0.00776 | -0.022 | -93.649
-7.5 | -0.683 | 0.00748 | -0.023 | -91.289
-7 | -0.636 | 0.00729 | -0.023 | -87.208
-6.5 | -0.586 | 0.00706 | -0.024 | -82.962
-6 | -0.534 | 0.00686 | -0.024 | -77.876
-5.5 | -0.481 | 0.00669 | -0.025 | -71.905
-5 | -0.426 | 0.00652 | -0.025 | -65.249
-4.5 | -0.369 | 0.00638 | -0.026 | -57.889
-4 | -0.312 | 0.00626 | -0.026 | -49.757
-3.5 | -0.253 | 0.00613 | -0.026 | -41.312
-3 | -0.194 | 0.00601 | -0.027 | -32.317
-2.5 | -0.135 | 0.00575 | -0.027 | -23.463
-2 | -0.075 | 0.00558 | -0.028 | -13.482
-1.5 | -0.015 | 0.00539 | -0.028 | -2.867
-1 | 0.045 | 0.00523 | -0.029 | 8.515
-0.5 | 0.104 | 0.00518 | -0.029 | 20.172
0 | 0.165 | 0.00514 | -0.03 | 31.992
0.5 | 0.224 | 0.00512 | -0.03 | 43.838
1 | 0.284 | 0.00526 | -0.031 | 54.053
1.5 | 0.344 | 0.0054 | -0.031 | 63.627
2 | 0.403 | 0.00558 | -0.032 | 72.373
2.5 | 0.463 | 0.0058 | -0.032 | 79.871
3 | 0.522 | 0.0061 | -0.033 | 85.548
3.5 | 0.581 | 0.00646 | -0.033 | 89.899
4 | 0.638 | 0.0067 | -0.034 | 95.251
4.5 | 0.695 | 0.00721 | -0.034 | 96.388
5 | 0.751 | 0.00746 | -0.035 | 100.7
5.5 | 0.806 | 0.00769 | -0.035 | 104.734
6 | 0.858 | 0.00756 | -0.036 | 113.494
6.5 | 0.909 | 0.00781 | -0.036 | 116.379
7 | 0.956 | 0.00812 | -0.036 | 117.652
7.5 | 0.999 | 0.00846 | -0.037 | 118.155
8 | 1.038 | 0.00879 | -0.037 | 118.102
8.5 | 1.073 | 0.00867 | -0.038 | 123.836
9 | 1.103 | 0.00904 | -0.038 | 122.06
9.5 | 1.127 | 0.01043 | -0.039 | 108.05
10 | 1.144 | 0.01098 | -0.039 | 104.184
10.5 | 1.155 | 0.01155 | -0.039 | 100.011
11 | 1.16 | 0.0123 | -0.04 | 94.275
11.5 | 1.158 | 0.01317 | -0.04 | 87.888
12 | 1.15 | 0.01416 | -0.04 | 81.237
12.5 | 1.138 | 0.01506 | -0.04 | 75.538
13 | 1.119 | 0.01659 | -0.041 | 67.417
13.5 | 1.095 | 0.01843 | -0.041 | 59.406
14 | 1.064 | 0.02129 | -0.041 | 49.969
14.5 | 1.025 | 0.02455 | -0.041 | 41.76
15 | 0.975 | 0.03074 | -0.04 | 31.724
15.5 | 0.909 | 0.0454 | -0.038 | 20.015
16 | 0.834 | 0.0712 | -0.035 | 11.714

## 132. Re 16M Mach 0.10 (2)
BIGFOIL.COM POLAR EXPORT
NACA63-212 a=0.6
NACA63-212 a=0.6 |  |  |  | Cl Max: | 1.8268 | at alpha= | 19.5 | deg
XFOIL ncrit=9 |  |  |  | L/D Max: | 136.769 | at alpha= | 10 | deg
Re: | 16000000 |  |  | Cd Min: | 0.04128 | at alpha= | 19.5 | deg
Mach: | 0.1 |  |  | Cl=0 at alpha= | -1.3973 | deg
|  |  |  | @ Cl=0.1, Cd= | 0.0042561
|  |  |  | @ Cl=0.4, Cd= | 0.0047664
|  |  |  | @ Cl=0.6, Cd= | 0.0058451
alpha (deg) | Cl | Cd | Cm | Cl/Cd
-20 | -1.7327 | 0.03355 | -0.054 | -51.6453
-19.5 | -1.7332 | 0.02897 | -0.0539 | -59.8274
-19 | -1.7295 | 0.02532 | -0.0527 | -68.3057
-18.5 | -1.7214 | 0.02252 | -0.0504 | -76.4387
-18 | -1.7122 | 0.02036 | -0.0467 | -84.0963
-17.5 | -1.7061 | 0.01884 | -0.0408 | -90.5573
-17 | -1.681 | 0.01769 | -0.0368 | -95.0254
-16.5 | -1.6442 | 0.01659 | -0.0345 | -99.1079
-16 | -1.6083 | 0.01561 | -0.0318 | -103.0301
-15.5 | -1.5665 | 0.01458 | -0.0301 | -107.4417
-15 | -1.5206 | 0.01374 | -0.0289 | -110.6696
-14.5 | -1.472 | 0.01302 | -0.028 | -113.0568
-14 | -1.4219 | 0.01237 | -0.0272 | -114.9475
-13.5 | -1.3706 | 0.01177 | -0.0267 | -116.4486
-13 | -1.3184 | 0.01122 | -0.0262 | -117.5045
-12 | -1.2117 | 0.01022 | -0.0256 | -118.5616
-11.5 | -1.1581 | 0.00967 | -0.0253 | -119.7622
-11 | -1.104 | 0.00913 | -0.0251 | -120.92
-10.5 | -1.049 | 0.00869 | -0.025 | -120.7135
-10 | -0.9932 | 0.00833 | -0.025 | -119.2317
-9.5 | -0.937 | 0.00801 | -0.0251 | -116.9788
-9 | -0.8804 | 0.00771 | -0.0252 | -114.1894
-8 | -0.7668 | 0.00709 | -0.0256 | -108.1523
-7.5 | -0.7097 | 0.00678 | -0.0258 | -104.6755
-7 | -0.6524 | 0.0065 | -0.0261 | -100.3692
-6.5 | -0.5946 | 0.00629 | -0.0264 | -94.531
-6 | -0.5367 | 0.00608 | -0.0268 | -88.273
-5.5 | -0.4788 | 0.00586 | -0.0272 | -81.7065
-5 | -0.4206 | 0.00569 | -0.0276 | -73.9192
-4.5 | -0.3624 | 0.00551 | -0.028 | -65.7713
-4 | -0.304 | 0.00537 | -0.0285 | -56.6108
-3.5 | -0.2456 | 0.00523 | -0.029 | -46.9598
-3 | -0.1871 | 0.00511 | -0.0295 | -36.6145
-2.5 | -0.1286 | 0.00497 | -0.03 | -25.8753
-2 | -0.0703 | 0.00481 | -0.0305 | -14.6154
-1.5 | -0.012 | 0.00464 | -0.0311 | -2.5862
-1 | 0.0464 | 0.00444 | -0.0316 | 10.4505
-0.5 | 0.1047 | 0.00424 | -0.0322 | 24.6934
0 | 0.1625 | 0.00393 | -0.0329 | 41.3486
0.5 | 0.2209 | 0.00397 | -0.0335 | 55.6423
1 | 0.2791 | 0.00405 | -0.034 | 68.9136
1.5 | 0.3372 | 0.00417 | -0.0346 | 80.8633
2 | 0.3935 | 0.00473 | -0.035 | 83.1924
2.5 | 0.4507 | 0.00505 | -0.0355 | 89.2475
3 | 0.5078 | 0.00538 | -0.0359 | 94.3866
3.5 | 0.5649 | 0.00566 | -0.0362 | 99.8057
4 | 0.6218 | 0.00596 | -0.0366 | 104.3289
4.5 | 0.6787 | 0.00624 | -0.0369 | 108.766
5 | 0.7357 | 0.00647 | -0.0372 | 113.7094
5.5 | 0.7925 | 0.00669 | -0.0375 | 118.4604
6 | 0.849 | 0.00694 | -0.0377 | 122.3343
6.5 | 0.9053 | 0.00717 | -0.0379 | 126.2622
7 | 0.9613 | 0.00743 | -0.0381 | 129.3809
7.5 | 1.0168 | 0.00771 | -0.0382 | 131.8807
8 | 1.0719 | 0.00801 | -0.0382 | 133.8202
8.5 | 1.1268 | 0.0083 | -0.0383 | 135.759
9 | 1.1806 | 0.00869 | -0.0381 | 135.8573
9.5 | 1.234 | 0.00906 | -0.0379 | 136.2031
10 | 1.287 | 0.00941 | -0.0376 | 136.7694
10.5 | 1.3381 | 0.00982 | -0.037 | 136.2627
11 | 1.3866 | 0.01026 | -0.0358 | 135.1462
11.5 | 1.4368 | 0.01081 | -0.0351 | 132.914
12 | 1.4862 | 0.01136 | -0.0343 | 130.8275
12.5 | 1.5337 | 0.01198 | -0.0333 | 128.0217
13 | 1.5782 | 0.01275 | -0.0318 | 123.7804
13.5 | 1.62 | 0.01356 | -0.0299 | 119.469
14 | 1.6591 | 0.0144 | -0.0276 | 115.2153
14.5 | 1.6873 | 0.01521 | -0.0233 | 110.9336
15 | 1.7066 | 0.0162 | -0.0181 | 105.3457
15.5 | 1.7285 | 0.01749 | -0.0141 | 98.8279
16 | 1.7507 | 0.01901 | -0.0107 | 92.0936
16.5 | 1.7727 | 0.02072 | -0.0077 | 85.555
17 | 1.7892 | 0.02298 | -0.0048 | 77.859
17.5 | 1.8027 | 0.02564 | -0.0022 | 70.3081
18 | 1.8229 | 0.028 | -0.0004 | 65.1036
18.5 | 1.8193 | 0.03246 | 0.0019 | 56.0474
19 | 1.8248 | 0.0365 | 0.0031 | 49.9945
19.5 | 1.8268 | 0.04128 | 0.0036 | 44.2539

## 133. Re 16M Mach 0.25 (1)
BIGFOIL.COM POLAR EXPORT
NACA63-212 a=0.6
NACA63-212 a=0.6 |  |  |  | Cl Max: | 1.111 | at alpha= | 10 | deg
JavaFoil+Calcfoil stall+Eppler ext transition |  |  |  | L/D Max: | 120.649 | at alpha= | 8 | deg
Re: | 16000000 |  |  | Cd Min: | 0.00515 | at alpha= | 0 | deg
Mach: | 0.25 |  |  | Cl=0 at alpha= | -1.371 | deg
|  |  |  | @ Cl=0.1, Cd= | 0.0052246
|  |  |  | @ Cl=0.4, Cd= | 0.0055837
|  |  |  | @ Cl=0.6, Cd= | 0.10576
alpha (deg) | Cl | Cd | Cm | Cl/Cd
-15.5 | -0.369 | 0.11667 | -0.008 | -3.161
-15 | -0.425 | 0.10791 | -0.009 | -3.94
-14.5 | -0.476 | 0.10256 | -0.009 | -4.646
-14 | -0.524 | 0.09441 | -0.009 | -5.554
-13.5 | -0.567 | 0.089 | -0.01 | -6.366
-13 | -0.604 | 0.08318 | -0.01 | -7.258
-12.5 | -0.643 | 0.06987 | -0.012 | -9.207
-12 | -0.74 | 0.02645 | -0.017 | -27.981
-11.5 | -0.794 | 0.01555 | -0.019 | -51.084
-11 | -0.829 | 0.01164 | -0.02 | -71.202
-10.5 | -0.846 | 0.01053 | -0.021 | -80.382
-10 | -0.841 | 0.00967 | -0.021 | -86.979
-9.5 | -0.825 | 0.00919 | -0.021 | -89.799
-9 | -0.799 | 0.00874 | -0.022 | -91.383
-8.5 | -0.768 | 0.00833 | -0.022 | -92.123
-8 | -0.731 | 0.00801 | -0.023 | -91.347
-7.5 | -0.69 | 0.00774 | -0.023 | -89.232
-7 | -0.645 | 0.00751 | -0.024 | -85.959
-6.5 | -0.597 | 0.00724 | -0.024 | -82.401
-6 | -0.546 | 0.00702 | -0.025 | -77.768
-5.5 | -0.492 | 0.00678 | -0.025 | -72.583
-5 | -0.436 | 0.00661 | -0.026 | -65.908
-4.5 | -0.379 | 0.00647 | -0.026 | -58.55
-4 | -0.32 | 0.00632 | -0.027 | -50.642
-3.5 | -0.26 | 0.00618 | -0.027 | -42.066
-3 | -0.2 | 0.00607 | -0.028 | -32.88
-2.5 | -0.139 | 0.00595 | -0.028 | -23.288
-2 | -0.077 | 0.00564 | -0.029 | -13.719
-1.5 | -0.016 | 0.00545 | -0.029 | -2.915
-1 | 0.046 | 0.00526 | -0.03 | 8.691
-0.5 | 0.107 | 0.00522 | -0.03 | 20.58
0 | 0.169 | 0.00515 | -0.031 | 32.832
0.5 | 0.231 | 0.00515 | -0.031 | 44.789
1 | 0.292 | 0.00533 | -0.032 | 54.89
1.5 | 0.353 | 0.00547 | -0.032 | 64.598
2 | 0.415 | 0.00562 | -0.033 | 73.772
2.5 | 0.476 | 0.00585 | -0.033 | 81.347
3 | 0.536 | 0.0062 | -0.034 | 86.545
3.5 | 0.596 | 0.00654 | -0.034 | 91.177
4 | 0.656 | 0.00683 | -0.035 | 96.007
4.5 | 0.714 | 0.00738 | -0.035 | 96.708
5 | 0.771 | 0.00762 | -0.036 | 101.14
5.5 | 0.825 | 0.00752 | -0.036 | 109.642
6 | 0.878 | 0.0078 | -0.036 | 112.6
6.5 | 0.929 | 0.00808 | -0.037 | 114.959
7 | 0.975 | 0.00846 | -0.037 | 115.212
7.5 | 1.015 | 0.00877 | -0.038 | 115.753
8 | 1.05 | 0.0087 | -0.038 | 120.649
8.5 | 1.078 | 0.00909 | -0.039 | 118.573
9 | 1.098 | 0.01058 | -0.039 | 103.784
9.5 | 1.109 | 0.01118 | -0.04 | 99.221
10 | 1.111 | 0.01189 | -0.04 | 93.442
10.5 | 1.102 | 0.0128 | -0.04 | 86.079
11 | 1.084 | 0.01381 | -0.04 | 78.543
11.5 | 1.056 | 0.01522 | -0.041 | 69.376
12 | 1.016 | 0.01697 | -0.041 | 59.907
12.5 | 0.965 | 0.01992 | -0.041 | 48.431
13 | 0.908 | 0.02285 | -0.04 | 39.732
13.5 | 0.774 | 0.05918 | -0.034 | 13.076
14 | 0.688 | 0.08526 | -0.028 | 8.068
14.5 | 0.615 | 0.09894 | -0.025 | 6.214
15 | 0.541 | 0.10576 | -0.025 | 5.117

## 134. Re 16M Mach 0.25 (2)
BIGFOIL.COM POLAR EXPORT
NACA63-212 a=0.6
NACA63-212 a=0.6 |  |  |  | Cl Max: | 1.7469 | at alpha= | 16.5 | deg
XFOIL ncrit=9 |  |  |  | L/D Max: | 134.359 | at alpha= | 9 | deg
Re: | 16000000 |  |  | Cd Min: | 0.19721 | at alpha= | -20 | deg
Mach: | 0.25 |  |  | Cl=0 at alpha= | -1.3997 | deg
|  |  |  | @ Cl=0.1, Cd= | 0.0042607
|  |  |  | @ Cl=0.4, Cd= | 0.0046743
|  |  |  | @ Cl=0.6, Cd= | 0.0058264
alpha (deg) | Cl | Cd | Cm | Cl/Cd
-20 | -0.9001 | 0.19721 | 0.048 | -4.5642
-19.5 | -1.3404 | 0.0988 | -0.0258 | -13.5668
-19 | -1.427 | 0.07646 | -0.0429 | -18.6634
-18.5 | -1.4757 | 0.06155 | -0.0535 | -23.9756
-18 | -1.5194 | 0.04916 | -0.0615 | -30.9072
-17.5 | -1.5504 | 0.03959 | -0.0662 | -39.1614
-17 | -1.5717 | 0.03209 | -0.0682 | -48.9779
-16.5 | -1.5836 | 0.02649 | -0.0674 | -59.781
-16 | -1.5882 | 0.02253 | -0.064 | -70.4927
-15.5 | -1.5939 | 0.02015 | -0.0569 | -79.1017
-15 | -1.5782 | 0.01839 | -0.0502 | -85.8184
-14.5 | -1.5397 | 0.01677 | -0.0463 | -91.8128
-14 | -1.4943 | 0.01533 | -0.0431 | -97.4755
-13.5 | -1.4444 | 0.01407 | -0.0404 | -102.6581
-13 | -1.39 | 0.0131 | -0.0383 | -106.1069
-12.5 | -1.3336 | 0.01226 | -0.0365 | -108.7765
-12 | -1.276 | 0.01152 | -0.0349 | -110.7639
-11.5 | -1.2175 | 0.01087 | -0.0336 | -112.0055
-11 | -1.1593 | 0.01015 | -0.0324 | -114.2167
-10.5 | -1.1008 | 0.00948 | -0.0313 | -116.1181
-10 | -1.0414 | 0.00893 | -0.0305 | -116.6181
-9.5 | -0.9814 | 0.00846 | -0.0299 | -116.0047
-9 | -0.921 | 0.00807 | -0.0294 | -114.1264
-8.5 | -0.8604 | 0.00771 | -0.029 | -111.5953
-8 | -0.7998 | 0.00738 | -0.0288 | -108.374
-7.5 | -0.7395 | 0.00703 | -0.0286 | -105.192
-7 | -0.679 | 0.00669 | -0.0285 | -101.4948
-6.5 | -0.6184 | 0.00642 | -0.0285 | -96.324
-5.5 | -0.4969 | 0.00597 | -0.0288 | -83.2328
-5 | -0.4362 | 0.00576 | -0.029 | -75.7292
-4.5 | -0.3755 | 0.00559 | -0.0293 | -67.1735
-4 | -0.3148 | 0.00542 | -0.0297 | -58.0812
-3.5 | -0.2541 | 0.00527 | -0.0301 | -48.2163
-3 | -0.1934 | 0.00514 | -0.0305 | -37.6265
-2.5 | -0.1328 | 0.00501 | -0.031 | -26.507
-2 | -0.0724 | 0.00483 | -0.0315 | -14.9896
-1.5 | -0.0121 | 0.00466 | -0.032 | -2.5966
-1 | 0.0482 | 0.00445 | -0.0326 | 10.8315
-0.5 | 0.1084 | 0.00423 | -0.0332 | 25.6265
0 | 0.1681 | 0.00392 | -0.0339 | 42.8827
0.5 | 0.2285 | 0.00394 | -0.0345 | 57.9949
1 | 0.2886 | 0.00404 | -0.0351 | 71.4356
1.5 | 0.3486 | 0.00417 | -0.0356 | 83.5971
2 | 0.4067 | 0.00474 | -0.036 | 85.8017
2.5 | 0.4658 | 0.00509 | -0.0364 | 91.5128
3 | 0.5248 | 0.00543 | -0.0368 | 96.6483
3.5 | 0.5838 | 0.00573 | -0.0371 | 101.8848
4 | 0.6426 | 0.00608 | -0.0373 | 105.6908
4.5 | 0.7017 | 0.00637 | -0.0375 | 110.157
5 | 0.761 | 0.00661 | -0.0377 | 115.1286
5.5 | 0.8203 | 0.00685 | -0.0378 | 119.7518
6 | 0.8794 | 0.00709 | -0.0378 | 124.0339
6.5 | 0.938 | 0.00739 | -0.0378 | 126.9283
7 | 0.9967 | 0.00765 | -0.0377 | 130.2876
7.5 | 1.0547 | 0.00799 | -0.0374 | 132.0025
8 | 1.1128 | 0.0083 | -0.037 | 134.0723
8.5 | 1.1699 | 0.00872 | -0.0365 | 134.1628
9 | 1.2267 | 0.00913 | -0.0358 | 134.3593
9.5 | 1.283 | 0.00956 | -0.0349 | 134.205
10 | 1.3374 | 0.0101 | -0.0337 | 132.4158
11 | 1.4419 | 0.01111 | -0.0302 | 129.784
11.5 | 1.4928 | 0.01185 | -0.0282 | 125.9747
12 | 1.54 | 0.01274 | -0.0257 | 120.8791
12.5 | 1.5844 | 0.01367 | -0.0227 | 115.9034
13 | 1.6212 | 0.01461 | -0.0184 | 110.9651
13.5 | 1.6403 | 0.01571 | -0.0117 | 104.4112
14 | 1.6635 | 0.01721 | -0.0065 | 96.6589
14.5 | 1.6865 | 0.01904 | -0.0021 | 88.5767
15 | 1.7063 | 0.02134 | 0.002 | 79.9578
15.5 | 1.7256 | 0.02392 | 0.0055 | 72.1405
16 | 1.7352 | 0.02744 | 0.0089 | 63.2362
16.5 | 1.7469 | 0.03112 | 0.0113 | 56.1343
17 | 1.7463 | 0.03612 | 0.0133 | 48.3472
17.5 | 1.7451 | 0.04174 | 0.0141 | 41.8088
18 | 1.7385 | 0.04846 | 0.0138 | 35.8749
18.5 | 1.703 | 0.05909 | 0.0108 | 28.8204
19 | 1.6876 | 0.06837 | 0.0074 | 24.6833
19.5 | 1.6416 | 0.08257 | 0.0001 | 19.8813
20 | 1.6058 | 0.09655 | -0.008 | 16.6318

## 135. Re 16M Mach 0.50 (1)
BIGFOIL.COM POLAR EXPORT
NACA63-212 a=0.6
NACA63-212 a=0.6 |  |  |  | Cl Max: | 1.15 | at alpha= | 20 | deg
JavaFoil+Calcfoil stall+Eppler ext transition |  |  |  | L/D Max: | 109.904 | at alpha= | 6 | deg
Re: | 16000000 |  |  | Cd Min: | 0.00526 | at alpha= | 0.5 | deg
Mach: | 0.5 |  |  | Cl=0 at alpha= | -1.3696 | deg
|  |  |  | @ Cl=0.1, Cd= | 0.005349
|  |  |  | @ Cl=0.4, Cd= | 0.0056762
|  |  |  | @ Cl=0.6, Cd= | 0.0066931
alpha (deg) | Cl | Cd | Cm | Cl/Cd
-20 | -1.021 | 0.17193 | -0.009 | -5.939
-19.5 | -0.994 | 0.16491 | -0.009 | -6.026
-19 | -0.966 | 0.15843 | -0.009 | -6.098
-18.5 | -0.938 | 0.15483 | -0.009 | -6.058
-18 | -0.913 | 0.14182 | -0.01 | -6.441
-17.5 | -0.886 | 0.13598 | -0.01 | -6.519
-17 | -0.858 | 0.1288 | -0.01 | -6.66
-16.5 | -0.83 | 0.12624 | -0.01 | -6.573
-16 | -0.803 | 0.11725 | -0.01 | -6.852
-15.5 | -0.781 | 0.10536 | -0.011 | -7.409
-15 | -0.757 | 0.09526 | -0.012 | -7.942
-14.5 | -0.733 | 0.08669 | -0.012 | -8.45
-14 | -0.723 | 0.06741 | -0.014 | -10.73
-13.5 | -0.746 | 0.0332 | -0.018 | -22.481
-13 | -0.64 | 0.08711 | -0.011 | -7.346
-12.5 | -0.617 | 0.07731 | -0.013 | -7.976
-12 | -0.622 | 0.04809 | -0.017 | -12.938
-11.5 | -0.646 | 0.01991 | -0.02 | -32.469
-11 | -0.631 | 0.01456 | -0.022 | -43.355
-10.5 | -0.501 | 0.06993 | -0.012 | -7.162
-10 | -0.479 | 0.05946 | -0.014 | -8.048
-9.5 | -0.511 | 0.01998 | -0.022 | -25.601
-9 | -0.51 | 0.01144 | -0.024 | -44.579
-8.5 | -0.392 | 0.05444 | -0.013 | -7.204
-8 | -0.365 | 0.05075 | -0.013 | -7.188
-7.5 | -0.418 | 0.0095 | -0.026 | -43.955
-7 | -0.582 | 0.00886 | -0.027 | -65.65
-6.5 | -0.6 | 0.0083 | -0.027 | -72.254
-6 | -0.574 | 0.00784 | -0.028 | -73.162
-5.5 | -0.53 | 0.00743 | -0.028 | -71.335
-5 | -0.477 | 0.00715 | -0.029 | -66.699
-4.5 | -0.418 | 0.00686 | -0.029 | -60.871
-4 | -0.355 | 0.00664 | -0.03 | -53.4
-3.5 | -0.289 | 0.00647 | -0.03 | -44.721
-3 | -0.223 | 0.00634 | -0.031 | -35.095
-2.5 | -0.155 | 0.0062 | -0.031 | -24.96
-2 | -0.086 | 0.00585 | -0.032 | -14.768
-1.5 | -0.018 | 0.00563 | -0.033 | -3.152
-1 | 0.051 | 0.00542 | -0.033 | 9.436
-0.5 | 0.12 | 0.00532 | -0.034 | 22.563
0 | 0.189 | 0.00529 | -0.034 | 35.729
0.5 | 0.258 | 0.00526 | -0.035 | 48.998
1 | 0.327 | 0.00547 | -0.035 | 59.768
1.5 | 0.395 | 0.00566 | -0.036 | 69.683
2 | 0.463 | 0.00588 | -0.036 | 78.774
2.5 | 0.531 | 0.00624 | -0.037 | 85.142
3 | 0.598 | 0.00668 | -0.038 | 89.645
3.5 | 0.665 | 0.00712 | -0.038 | 93.437
4 | 0.729 | 0.0074 | -0.039 | 98.551
4.5 | 0.792 | 0.00779 | -0.039 | 101.662
5 | 0.85 | 0.00815 | -0.04 | 104.283
5.5 | 0.905 | 0.0086 | -0.04 | 105.187
6 | 0.952 | 0.00866 | -0.041 | 109.904
6.5 | 0.987 | 0.01005 | -0.041 | 98.301
7 | 0.997 | 0.01074 | -0.042 | 92.894
7.5 | 0.949 | 0.01171 | -0.042 | 81.021
8 | 0.613 | 0.01447 | -0.042 | 42.377
8.5 | 0.652 | 0.01382 | -0.043 | 47.161
9 | 0.57 | 0.05479 | -0.026 | 10.411
9.5 | 0.714 | 0.01482 | -0.043 | 48.156
10 | 0.741 | 0.01658 | -0.044 | 44.706
10.5 | 0.763 | 0.01965 | -0.043 | 38.835
11 | 0.671 | 0.07487 | -0.024 | 8.966
11.5 | 0.829 | 0.01977 | -0.045 | 41.917
12 | 0.851 | 0.02318 | -0.044 | 36.688
12.5 | 0.849 | 0.03516 | -0.043 | 24.144
13 | 0.785 | 0.08649 | -0.029 | 9.081
13.5 | 0.925 | 0.03102 | -0.045 | 29.829
14 | 0.874 | 0.06969 | -0.038 | 12.546
14.5 | 0.897 | 0.07714 | -0.037 | 11.623
15 | 0.896 | 0.10123 | -0.032 | 8.856
15.5 | 0.912 | 0.11711 | -0.029 | 7.789
16 | 0.94 | 0.1244 | -0.03 | 7.553
16.5 | 0.969 | 0.12901 | -0.032 | 7.507
17 | 0.993 | 0.13809 | -0.031 | 7.19
17.5 | 1.018 | 0.14643 | -0.031 | 6.952
18 | 1.045 | 0.15406 | -0.032 | 6.784
18.5 | 1.074 | 0.15632 | -0.033 | 6.869
19 | 1.101 | 0.16391 | -0.034 | 6.717
19.5 | 1.124 | 0.17864 | -0.034 | 6.292
20 | 1.15 | 0.18195 | -0.034 | 6.322

## 136. Re 16M Mach 0.50 (2)
BIGFOIL.COM POLAR EXPORT
NACA63-212 a=0.6
NACA63-212 a=0.6 |  |  |  | Cl Max: | 1.2258 | at alpha= | 7.5 | deg
XFOIL ncrit=9 |  |  |  | L/D Max: | 130.576 | at alpha= | 7 | deg
Re: | 16000000 |  |  | Cd Min: | 0.10468 | at alpha= | -12.5 | deg
Mach: | 0.5 |  |  | Cl=0 at alpha= | -1.3989 | deg
|  |  |  | @ Cl=0.1, Cd= | 0.0024834
|  |  |  | @ Cl=0.4, Cd= | 0.0041483
|  |  |  | @ Cl=0.6, Cd= | 0.0057228
alpha (deg) | Cl | Cd | Cm | Cl/Cd
-12.5 | -0.6198 | 0.10468 | -0.0054 | -5.9209
-12 | -0.6324 | 0.09236 | -0.0134 | -6.8471
-11.5 | -0.6464 | 0.07968 | -0.0212 | -8.1124
-11 | -0.6613 | 0.06653 | -0.0287 | -9.9399
-10.5 | -0.6786 | 0.05176 | -0.0366 | -13.1105
-10 | -0.6993 | 0.03802 | -0.0458 | -18.393
-9.5 | -0.7281 | 0.02658 | -0.0538 | -27.3928
-9 | -0.7607 | 0.01855 | -0.0586 | -41.0081
-8.5 | -0.8021 | 0.01421 | -0.0566 | -56.4462
-8 | -0.8329 | 0.00894 | -0.0505 | -93.1655
-7.5 | -0.8393 | 0.00329 | -0.0454 | -255.1064
-7 | -0.7936 | 0.00162 | -0.0415 | -489.8765
-6.5 | -0.7237 | 0.00128 | -0.0389 | -565.3906
-6 | -0.6503 | 0.00115 | -0.0371 | -565.4783
-5.5 | -0.577 | 0.00107 | -0.0359 | -539.2523
-5 | -0.5045 | 0.00101 | -0.0351 | -499.505
-4.5 | -0.4329 | 0.00096 | -0.0345 | -450.9375
-4 | -0.3618 | 0.00092 | -0.0343 | -393.2609
-3.5 | -0.2914 | 0.00089 | -0.0342 | -327.4157
-3 | -0.2214 | 0.00086 | -0.0343 | -257.4419
-2.5 | -0.1518 | 0.00083 | -0.0346 | -182.8916
-2 | -0.0827 | 0.0008 | -0.035 | -103.375
-1.5 | -0.014 | 0.00076 | -0.0355 | -18.4211
0 | 0.1937 | 0.0039 | -0.0384 | 49.6667
0.5 | 0.2629 | 0.00389 | -0.0391 | 67.5835
1 | 0.3317 | 0.00398 | -0.0397 | 83.3417
1.5 | 0.4007 | 0.00415 | -0.0403 | 96.5542
2 | 0.4668 | 0.00478 | -0.0405 | 97.6569
2.5 | 0.5337 | 0.00529 | -0.0406 | 100.8885
3 | 0.6011 | 0.00573 | -0.0406 | 104.904
3.5 | 0.669 | 0.00613 | -0.0404 | 109.1354
4 | 0.7369 | 0.00656 | -0.04 | 112.3323
4.5 | 0.8061 | 0.00689 | -0.0395 | 116.9956
5 | 0.8759 | 0.00721 | -0.0388 | 121.484
5.5 | 0.946 | 0.00755 | -0.0377 | 125.298
6 | 1.0164 | 0.00793 | -0.0363 | 128.1715
6.5 | 1.0865 | 0.00838 | -0.0344 | 129.6539
7 | 1.1569 | 0.00886 | -0.032 | 130.5756
7.5 | 1.2258 | 0.00949 | -0.0288 | 129.1675

## 137. Re 18M Mach 0.00 (1)
BIGFOIL.COM POLAR EXPORT
NACA63-212 a=0.6
NACA63-212 a=0.6 |  |  |  | Cl Max: | 1.171 | at alpha= | 11.5 | deg
JavaFoil+Calcfoil stall+Eppler ext transition |  |  |  | L/D Max: | 125.052 | at alpha= | 9 | deg
Re: | 18000000 |  |  | Cd Min: | 0.00519 | at alpha= | -0.5 | deg
Mach: | 0 |  |  | Cl=0 at alpha= | -1.3729 | deg
|  |  |  | @ Cl=0.1, Cd= | 0.0051953
|  |  |  | @ Cl=0.4, Cd= | 0.0055775
|  |  |  | @ Cl=0.6, Cd= | 0.0065591
alpha (deg) | Cl | Cd | Cm | Cl/Cd
-17 | -0.656 | 0.12225 | -0.008 | -5.363
-16.5 | -0.68 | 0.11262 | -0.008 | -6.04
-16 | -0.703 | 0.10612 | -0.009 | -6.62
-15.5 | -0.72 | 0.099 | -0.009 | -7.272
-15 | -0.739 | 0.08939 | -0.01 | -8.263
-14.5 | -0.764 | 0.0738 | -0.012 | -10.358
-14 | -0.833 | 0.03564 | -0.015 | -23.37
-13.5 | -0.88 | 0.01998 | -0.016 | -44.028
-13 | -0.905 | 0.01477 | -0.017 | -61.243
-12.5 | -0.92 | 0.0122 | -0.018 | -75.45
-12 | -0.928 | 0.01002 | -0.018 | -92.611
-11.5 | -0.926 | 0.01002 | -0.019 | -92.428
-11 | -0.912 | 0.00954 | -0.019 | -95.661
-10.5 | -0.894 | 0.00922 | -0.02 | -96.938
-10 | -0.871 | 0.00881 | -0.02 | -98.826
-9.5 | -0.841 | 0.00846 | -0.021 | -99.433
-9 | -0.806 | 0.00814 | -0.021 | -99.096
-8.5 | -0.767 | 0.00785 | -0.022 | -97.76
-8 | -0.726 | 0.00761 | -0.022 | -95.391
-7.5 | -0.681 | 0.00736 | -0.023 | -92.572
-7 | -0.634 | 0.00715 | -0.023 | -88.657
-6.5 | -0.584 | 0.00698 | -0.024 | -83.678
-6 | -0.532 | 0.00676 | -0.024 | -78.759
-5.5 | -0.479 | 0.00658 | -0.024 | -72.706
-5 | -0.424 | 0.00643 | -0.025 | -65.863
-4.5 | -0.367 | 0.00631 | -0.025 | -58.228
-4 | -0.31 | 0.00618 | -0.026 | -50.209
-3.5 | -0.252 | 0.00607 | -0.026 | -41.559
-3 | -0.193 | 0.00597 | -0.027 | -32.416
-2.5 | -0.134 | 0.00586 | -0.027 | -22.896
-2 | -0.075 | 0.0056 | -0.028 | -13.38
-1.5 | -0.015 | 0.00542 | -0.028 | -2.838
-1 | 0.044 | 0.00527 | -0.029 | 8.406
-0.5 | 0.104 | 0.00519 | -0.029 | 20.029
0 | 0.164 | 0.00521 | -0.03 | 31.412
0.5 | 0.223 | 0.00529 | -0.03 | 42.221
1 | 0.283 | 0.00534 | -0.031 | 52.999
1.5 | 0.342 | 0.00543 | -0.031 | 63.021
2 | 0.401 | 0.00558 | -0.032 | 71.939
2.5 | 0.461 | 0.00582 | -0.032 | 79.157
3 | 0.519 | 0.00612 | -0.033 | 84.888
3.5 | 0.578 | 0.00637 | -0.033 | 90.751
4 | 0.635 | 0.00686 | -0.033 | 92.576
4.5 | 0.692 | 0.0071 | -0.034 | 97.534
5 | 0.748 | 0.00732 | -0.034 | 102.075
5.5 | 0.802 | 0.00755 | -0.035 | 106.266
6 | 0.855 | 0.00742 | -0.035 | 115.141
6.5 | 0.905 | 0.00766 | -0.036 | 118.071
7 | 0.952 | 0.00797 | -0.036 | 119.541
7.5 | 0.996 | 0.0082 | -0.037 | 121.421
8 | 1.036 | 0.00859 | -0.037 | 120.562
8.5 | 1.072 | 0.00894 | -0.038 | 119.875
9 | 1.102 | 0.00882 | -0.038 | 125.052
9.5 | 1.129 | 0.00915 | -0.039 | 123.28
10 | 1.148 | 0.01064 | -0.039 | 107.929
10.5 | 1.162 | 0.0112 | -0.039 | 103.732
11 | 1.17 | 0.0118 | -0.04 | 99.094
11.5 | 1.171 | 0.01264 | -0.04 | 92.648
12 | 1.167 | 0.01356 | -0.04 | 86.061
12.5 | 1.159 | 0.01438 | -0.04 | 80.612
13 | 1.145 | 0.01557 | -0.041 | 73.51
13.5 | 1.125 | 0.01715 | -0.041 | 65.617
14 | 1.102 | 0.01912 | -0.041 | 57.604
14.5 | 1.069 | 0.02164 | -0.041 | 49.42
15 | 1.031 | 0.02499 | -0.041 | 41.239
15.5 | 0.981 | 0.03216 | -0.04 | 30.505
16 | 0.92 | 0.04614 | -0.039 | 19.949
16.5 | 0.884 | 0.04976 | -0.039 | 17.768

## 138. Re 18M Mach 0.00 (2)
BIGFOIL.COM POLAR EXPORT
NACA63-212 a=0.6
NACA63-212 a=0.6 |  |  |  | Cl Max: | 1.8557 | at alpha= | 19.5 | deg
XFOIL ncrit=9 |  |  |  | L/D Max: | 139.564 | at alpha= | 10 | deg
Re: | 18000000 |  |  | Cd Min: | 0.03571 | at alpha= | 19.5 | deg
Mach: | 0 |  |  | Cl=0 at alpha= | -1.3965 | deg
|  |  |  | @ Cl=0.1, Cd= | 0.004291
|  |  |  | @ Cl=0.4, Cd= | 0.004813
|  |  |  | @ Cl=0.6, Cd= | 0.0057928
alpha (deg) | Cl | Cd | Cm | Cl/Cd
-20 | -1.7767 | 0.02689 | -0.0502 | -66.0729
-19.5 | -1.7693 | 0.02386 | -0.0486 | -74.1534
-19 | -1.7598 | 0.02146 | -0.046 | -82.0037
-18.5 | -1.7495 | 0.01962 | -0.0422 | -89.1692
-18 | -1.7437 | 0.01832 | -0.036 | -95.1801
-17.5 | -1.7143 | 0.01726 | -0.0331 | -99.3221
-17 | -1.6776 | 0.01627 | -0.0312 | -103.11
-16.5 | -1.6411 | 0.0154 | -0.0289 | -106.5649
-16 | -1.6004 | 0.01447 | -0.0274 | -110.6012
-15.5 | -1.5564 | 0.01361 | -0.0264 | -114.3571
-15 | -1.5093 | 0.01292 | -0.0256 | -116.8189
-14.5 | -1.4605 | 0.01231 | -0.0251 | -118.6434
-14 | -1.4105 | 0.01174 | -0.0246 | -120.1448
-13.5 | -1.3596 | 0.01121 | -0.0243 | -121.2846
-13 | -1.3078 | 0.01071 | -0.0241 | -122.1102
-12.5 | -1.2553 | 0.01025 | -0.024 | -122.4683
-12 | -1.2022 | 0.0098 | -0.0239 | -122.6735
-11.5 | -1.149 | 0.00931 | -0.0238 | -123.4157
-11 | -1.0955 | 0.00882 | -0.0238 | -124.2063
-10.5 | -1.0411 | 0.0084 | -0.0238 | -123.9405
-10 | -0.9859 | 0.00807 | -0.024 | -122.1685
-9.5 | -0.9303 | 0.00777 | -0.0242 | -119.7297
-9 | -0.8743 | 0.00747 | -0.0244 | -117.0415
-8 | -0.7616 | 0.00692 | -0.025 | -110.0578
-7.5 | -0.705 | 0.00663 | -0.0253 | -106.3348
-7 | -0.6482 | 0.00636 | -0.0256 | -101.9182
-6.5 | -0.5909 | 0.00615 | -0.026 | -96.0813
-6 | -0.5335 | 0.00597 | -0.0264 | -89.3635
-5.5 | -0.476 | 0.00575 | -0.0269 | -82.7826
-5 | -0.4182 | 0.00558 | -0.0273 | -74.9462
-4.5 | -0.3604 | 0.00542 | -0.0278 | -66.4945
-4 | -0.3024 | 0.00529 | -0.0283 | -57.1645
-3.5 | -0.2444 | 0.00516 | -0.0288 | -47.3643
-3 | -0.1863 | 0.00504 | -0.0293 | -36.9643
-2.5 | -0.1281 | 0.00493 | -0.0298 | -25.9838
-2 | -0.0701 | 0.00476 | -0.0303 | -14.7269
-1.5 | -0.012 | 0.0046 | -0.0309 | -2.6087
-1 | 0.046 | 0.00444 | -0.0314 | 10.3604
-0.5 | 0.104 | 0.00428 | -0.032 | 24.2991
0 | 0.1615 | 0.00397 | -0.0327 | 40.6801
0.5 | 0.2194 | 0.00404 | -0.0333 | 54.3069
1 | 0.2773 | 0.00409 | -0.0338 | 67.7995
1.5 | 0.335 | 0.00421 | -0.0344 | 79.5724
2 | 0.3909 | 0.00477 | -0.0348 | 81.9497
2.5 | 0.448 | 0.00504 | -0.0353 | 88.8889
3 | 0.5049 | 0.00533 | -0.0357 | 94.728
3.5 | 0.5618 | 0.00559 | -0.0361 | 100.5009
4 | 0.6183 | 0.00589 | -0.0364 | 104.9745
4.5 | 0.675 | 0.00615 | -0.0368 | 109.7561
5 | 0.7317 | 0.00636 | -0.0371 | 115.0472
5.5 | 0.7882 | 0.00657 | -0.0375 | 119.9696
6 | 0.8444 | 0.00681 | -0.0378 | 123.9941
6.5 | 0.9003 | 0.00704 | -0.0381 | 127.8835
7 | 0.956 | 0.00728 | -0.0383 | 131.3187
7.5 | 1.011 | 0.00755 | -0.0385 | 133.9073
8 | 1.0659 | 0.00783 | -0.0386 | 136.1303
8.5 | 1.1203 | 0.00811 | -0.0387 | 138.1381
9 | 1.1738 | 0.00847 | -0.0387 | 138.5832
9.5 | 1.227 | 0.00882 | -0.0386 | 139.1156
10 | 1.2798 | 0.00917 | -0.0385 | 139.5638
10.5 | 1.3312 | 0.00956 | -0.0381 | 139.2469
11.5 | 1.4291 | 0.01041 | -0.0366 | 137.2815
12 | 1.4785 | 0.01093 | -0.036 | 135.2699
12.5 | 1.5264 | 0.01149 | -0.0353 | 132.846
13 | 1.572 | 0.01217 | -0.0342 | 129.1701
13.5 | 1.615 | 0.01292 | -0.0327 | 125
14 | 1.6559 | 0.01369 | -0.031 | 120.9569
14.5 | 1.6947 | 0.01444 | -0.0289 | 117.3615
15 | 1.7202 | 0.01521 | -0.0245 | 113.0966
15.5 | 1.7388 | 0.01622 | -0.0195 | 107.201
16 | 1.7609 | 0.01744 | -0.0157 | 100.969
16.5 | 1.783 | 0.01889 | -0.0126 | 94.3886
17 | 1.8027 | 0.02066 | -0.0096 | 87.2556
17.5 | 1.8186 | 0.02285 | -0.0068 | 79.5886
18 | 1.8397 | 0.02485 | -0.0048 | 74.0322
18.5 | 1.8418 | 0.02846 | -0.0021 | 64.7154
19 | 1.8502 | 0.03183 | -0.0005 | 58.1276
19.5 | 1.8557 | 0.03571 | 0.0007 | 51.9658

## 139. Re 18M Mach 0.10 (1)
BIGFOIL.COM POLAR EXPORT
NACA63-212 a=0.6
NACA63-212 a=0.6 |  |  |  | Cl Max: | 1.161 | at alpha= | 11 | deg
JavaFoil+Calcfoil stall+Eppler ext transition |  |  |  | L/D Max: | 123.855 | at alpha= | 9 | deg
Re: | 18000000 |  |  | Cd Min: | 0.00521 | at alpha= | -0.5 | deg
Mach: | 0.1 |  |  | Cl=0 at alpha= | -1.375 | deg
|  |  |  | @ Cl=0.1, Cd= | 0.0052154
|  |  |  | @ Cl=0.4, Cd= | 0.0056003
|  |  |  | @ Cl=0.6, Cd= | 0.0065533
alpha (deg) | Cl | Cd | Cm | Cl/Cd
-16.5 | -0.637 | 0.11829 | -0.008 | -5.386
-16 | -0.663 | 0.10937 | -0.009 | -6.065
-15.5 | -0.684 | 0.10253 | -0.009 | -6.671
-15 | -0.706 | 0.09288 | -0.01 | -7.596
-14.5 | -0.736 | 0.07489 | -0.012 | -9.832
-14 | -0.774 | 0.05444 | -0.013 | -14.224
-13.5 | -0.842 | 0.02504 | -0.016 | -33.619
-13 | -0.877 | 0.01668 | -0.017 | -52.575
-12.5 | -0.9 | 0.01287 | -0.018 | -69.906
-12 | -0.912 | 0.01117 | -0.018 | -81.703
-11.5 | -0.916 | 0.01024 | -0.019 | -89.484
-11 | -0.906 | 0.00972 | -0.02 | -93.145
-10.5 | -0.889 | 0.00933 | -0.02 | -95.32
-10 | -0.868 | 0.0089 | -0.02 | -97.53
-9.5 | -0.84 | 0.0085 | -0.021 | -98.814
-9 | -0.806 | 0.00824 | -0.021 | -97.813
-8.5 | -0.768 | 0.00792 | -0.022 | -96.985
-8 | -0.727 | 0.00767 | -0.022 | -94.784
-7.5 | -0.683 | 0.00739 | -0.023 | -92.417
-7 | -0.636 | 0.0072 | -0.023 | -88.283
-6.5 | -0.586 | 0.00696 | -0.024 | -84.149
-6 | -0.534 | 0.00677 | -0.024 | -78.962
-5.5 | -0.481 | 0.00659 | -0.025 | -72.948
-5 | -0.426 | 0.00646 | -0.025 | -65.915
-4.5 | -0.369 | 0.00631 | -0.026 | -58.462
-4 | -0.312 | 0.00618 | -0.026 | -50.431
-3.5 | -0.253 | 0.00607 | -0.026 | -41.762
-3 | -0.194 | 0.00596 | -0.027 | -32.581
-2.5 | -0.135 | 0.00589 | -0.027 | -22.909
-2 | -0.075 | 0.00559 | -0.028 | -13.454
-1.5 | -0.015 | 0.00542 | -0.028 | -2.853
-1 | 0.045 | 0.00529 | -0.029 | 8.41
-0.5 | 0.104 | 0.00521 | -0.029 | 20.045
0 | 0.165 | 0.00521 | -0.03 | 31.596
0.5 | 0.224 | 0.00528 | -0.03 | 42.5
1 | 0.284 | 0.00534 | -0.031 | 53.309
1.5 | 0.344 | 0.00542 | -0.031 | 63.422
2 | 0.403 | 0.00561 | -0.032 | 71.861
2.5 | 0.463 | 0.00584 | -0.032 | 79.306
3 | 0.522 | 0.00611 | -0.033 | 85.366
3.5 | 0.581 | 0.0064 | -0.033 | 90.756
4 | 0.638 | 0.00686 | -0.034 | 93.084
4.5 | 0.695 | 0.00708 | -0.034 | 98.182
5 | 0.751 | 0.00732 | -0.035 | 102.575
5.5 | 0.806 | 0.00758 | -0.035 | 106.226
6 | 0.859 | 0.00742 | -0.036 | 115.676
6.5 | 0.909 | 0.00775 | -0.036 | 117.207
7 | 0.956 | 0.00797 | -0.036 | 119.934
7.5 | 0.999 | 0.00832 | -0.037 | 120.095
8 | 1.039 | 0.00861 | -0.037 | 120.642
8.5 | 1.074 | 0.00898 | -0.038 | 119.547
9 | 1.103 | 0.00891 | -0.038 | 123.855
9.5 | 1.127 | 0.01023 | -0.039 | 110.236
10 | 1.145 | 0.01077 | -0.039 | 106.355
10.5 | 1.156 | 0.01136 | -0.039 | 101.784
11 | 1.161 | 0.01203 | -0.04 | 96.541
11.5 | 1.159 | 0.01287 | -0.04 | 90.06
12 | 1.152 | 0.01386 | -0.04 | 83.078
12.5 | 1.14 | 0.01475 | -0.04 | 77.238
13 | 1.121 | 0.01613 | -0.041 | 69.487
13.5 | 1.097 | 0.01787 | -0.041 | 61.362
14 | 1.067 | 0.02035 | -0.041 | 52.432
14.5 | 1.029 | 0.02329 | -0.041 | 44.205
15 | 0.983 | 0.02775 | -0.041 | 35.426
15.5 | 0.91 | 0.04461 | -0.038 | 20.393
16 | 0.828 | 0.07536 | -0.034 | 10.987

## 140. Re 18M Mach 0.10 (2)
BIGFOIL.COM POLAR EXPORT
NACA63-212 a=0.6
NACA63-212 a=0.6 |  |  |  | Cl Max: | 1.8469 | at alpha= | 20 | deg
XFOIL ncrit=9 |  |  |  | L/D Max: | 139.061 | at alpha= | 10 | deg
Re: | 18000000 |  |  | Cd Min: | 0.04442 | at alpha= | 20 | deg
Mach: | 0.1 |  |  | Cl=0 at alpha= | -1.3971 | deg
|  |  |  | @ Cl=0.1, Cd= | 0.0042837
|  |  |  | @ Cl=0.4, Cd= | 0.0048026
|  |  |  | @ Cl=0.6, Cd= | 0.0057896
alpha (deg) | Cl | Cd | Cm | Cl/Cd
-20 | -1.7463 | 0.03223 | -0.0543 | -54.1824
-19.5 | -1.7471 | 0.02779 | -0.0539 | -62.8679
-19 | -1.745 | 0.0242 | -0.0523 | -72.1074
-18.5 | -1.7369 | 0.0216 | -0.0495 | -80.412
-18 | -1.7284 | 0.01963 | -0.0453 | -88.0489
-17.5 | -1.7223 | 0.0183 | -0.0387 | -94.1148
-17 | -1.6896 | 0.01715 | -0.0359 | -98.519
-16 | -1.6131 | 0.01531 | -0.0313 | -105.3625
-15.5 | -1.57 | 0.01432 | -0.0297 | -109.6369
-15 | -1.5242 | 0.01343 | -0.0285 | -113.4922
-14.5 | -1.4755 | 0.0127 | -0.0276 | -116.1811
-14 | -1.425 | 0.01206 | -0.0269 | -118.1592
-13.5 | -1.3734 | 0.01148 | -0.0264 | -119.6341
-13 | -1.3209 | 0.01095 | -0.0259 | -120.6301
-11.5 | -1.1595 | 0.0095 | -0.0251 | -122.0526
-11 | -1.1052 | 0.00898 | -0.0249 | -123.0735
-10.5 | -1.0502 | 0.00852 | -0.0248 | -123.2629
-10 | -0.9944 | 0.00815 | -0.0249 | -122.0123
-9.5 | -0.9381 | 0.00783 | -0.025 | -119.8084
-9 | -0.8814 | 0.00753 | -0.0251 | -117.0518
-8.5 | -0.8246 | 0.00725 | -0.0253 | -113.7379
-8 | -0.7675 | 0.00697 | -0.0255 | -110.1148
-7.5 | -0.7103 | 0.00667 | -0.0258 | -106.4918
-7 | -0.653 | 0.00639 | -0.026 | -102.1909
-6.5 | -0.5952 | 0.00617 | -0.0264 | -96.4668
-6 | -0.5372 | 0.00599 | -0.0268 | -89.6828
-5.5 | -0.4792 | 0.00577 | -0.0271 | -83.0503
-5 | -0.421 | 0.00559 | -0.0276 | -75.3131
-4.5 | -0.3628 | 0.00544 | -0.028 | -66.6912
-4 | -0.3044 | 0.0053 | -0.0285 | -57.434
-3.5 | -0.2459 | 0.00517 | -0.029 | -47.5629
-3 | -0.1874 | 0.00505 | -0.0295 | -37.1089
-2.5 | -0.1288 | 0.00494 | -0.03 | -26.0729
-2 | -0.0705 | 0.00477 | -0.0305 | -14.7799
-1.5 | -0.012 | 0.0046 | -0.031 | -2.6087
-1 | 0.0463 | 0.00444 | -0.0316 | 10.4279
-0.5 | 0.1047 | 0.00427 | -0.0322 | 24.5199
0.5 | 0.2208 | 0.00403 | -0.0335 | 54.7891
1 | 0.279 | 0.00409 | -0.034 | 68.2152
1.5 | 0.3371 | 0.00421 | -0.0346 | 80.0713
2 | 0.3933 | 0.00477 | -0.035 | 82.4528
2.5 | 0.4508 | 0.00505 | -0.0355 | 89.2673
3 | 0.508 | 0.00534 | -0.0359 | 95.1311
3.5 | 0.5652 | 0.0056 | -0.0363 | 100.9286
4 | 0.6221 | 0.00591 | -0.0366 | 105.2623
4.5 | 0.6792 | 0.00617 | -0.0369 | 110.081
5 | 0.7363 | 0.00638 | -0.0372 | 115.4075
5.5 | 0.7932 | 0.0066 | -0.0376 | 120.1818
6 | 0.8499 | 0.00683 | -0.0378 | 124.4363
6.5 | 0.9062 | 0.00708 | -0.038 | 127.9944
7 | 0.9624 | 0.00732 | -0.0382 | 131.4754
7.5 | 1.0179 | 0.0076 | -0.0383 | 133.9342
8 | 1.0733 | 0.00787 | -0.0384 | 136.3787
8.5 | 1.1282 | 0.00817 | -0.0384 | 138.0906
9 | 1.1821 | 0.00856 | -0.0383 | 138.0958
9.5 | 1.236 | 0.0089 | -0.0381 | 138.8764
10 | 1.2891 | 0.00927 | -0.0379 | 139.0615
10.5 | 1.3408 | 0.00971 | -0.0374 | 138.0844
11 | 1.3896 | 0.01013 | -0.0363 | 137.1767
11.5 | 1.4398 | 0.01057 | -0.0356 | 136.2157
12 | 1.4894 | 0.01111 | -0.0348 | 134.0594
12.5 | 1.5372 | 0.01174 | -0.0338 | 130.937
13 | 1.5819 | 0.01251 | -0.0323 | 126.4508
13.5 | 1.6247 | 0.01329 | -0.0305 | 122.2498
14 | 1.6659 | 0.01404 | -0.0285 | 118.6538
14.5 | 1.7012 | 0.01483 | -0.0256 | 114.7134
15 | 1.7184 | 0.01573 | -0.0196 | 109.2435
15.5 | 1.7399 | 0.01693 | -0.0153 | 102.7702
16 | 1.76 | 0.01847 | -0.0115 | 95.2897
16.5 | 1.7833 | 0.02005 | -0.0086 | 88.9426
17 | 1.7976 | 0.02238 | -0.0053 | 80.3217
17.5 | 1.8112 | 0.02498 | -0.0026 | 72.506
18 | 1.8329 | 0.02718 | -0.0008 | 67.4356
18.5 | 1.8304 | 0.03146 | 0.0016 | 58.1818
19 | 1.8377 | 0.03527 | 0.003 | 52.1038
19.5 | 1.845 | 0.03941 | 0.0036 | 46.8155
20 | 1.8469 | 0.04442 | 0.0037 | 41.5781

## 141. Re 18M Mach 0.25 (1)
BIGFOIL.COM POLAR EXPORT
NACA63-212 a=0.6
NACA63-212 a=0.6 |  |  |  | Cl Max: | 1.112 | at alpha= | 10 | deg
JavaFoil+Calcfoil stall+Eppler ext transition |  |  |  | L/D Max: | 122.726 | at alpha= | 8 | deg
Re: | 18000000 |  |  | Cd Min: | 0.00522 | at alpha= | -0.5 | deg
Mach: | 0.25 |  |  | Cl=0 at alpha= | -1.371 | deg
|  |  |  | @ Cl=0.1, Cd= | 0.0052292
|  |  |  | @ Cl=0.4, Cd= | 0.0056113
|  |  |  | @ Cl=0.6, Cd= | 0.10394
alpha (deg) | Cl | Cd | Cm | Cl/Cd
-15.5 | -0.369 | 0.11633 | -0.008 | -3.171
-15 | -0.425 | 0.10743 | -0.009 | -3.959
-14.5 | -0.476 | 0.10246 | -0.009 | -4.65
-14 | -0.525 | 0.0936 | -0.009 | -5.606
-13.5 | -0.565 | 0.09137 | -0.009 | -6.188
-13 | -0.605 | 0.08199 | -0.01 | -7.373
-12.5 | -0.64 | 0.0729 | -0.012 | -8.772
-12 | -0.75 | 0.02262 | -0.017 | -33.177
-11.5 | -0.797 | 0.01486 | -0.019 | -53.628
-11 | -0.832 | 0.01127 | -0.02 | -73.796
-10.5 | -0.846 | 0.01027 | -0.021 | -82.398
-10 | -0.841 | 0.00947 | -0.021 | -88.823
-9.5 | -0.825 | 0.00899 | -0.021 | -91.717
-9 | -0.799 | 0.00859 | -0.022 | -93.063
-8.5 | -0.768 | 0.00822 | -0.022 | -93.396
-8 | -0.731 | 0.00789 | -0.023 | -92.677
-7.5 | -0.69 | 0.00763 | -0.023 | -90.462
-7 | -0.645 | 0.00741 | -0.024 | -87.049
-6.5 | -0.597 | 0.00714 | -0.024 | -83.569
-6 | -0.546 | 0.00692 | -0.025 | -78.789
-5.5 | -0.492 | 0.0067 | -0.025 | -73.384
-5 | -0.436 | 0.00654 | -0.026 | -66.636
-4.5 | -0.379 | 0.00637 | -0.026 | -59.378
-4 | -0.32 | 0.00623 | -0.027 | -51.292
-3.5 | -0.26 | 0.00613 | -0.027 | -42.402
-3 | -0.2 | 0.006 | -0.028 | -33.282
-2.5 | -0.139 | 0.00594 | -0.028 | -23.329
-2 | -0.077 | 0.00564 | -0.029 | -13.71
-1.5 | -0.016 | 0.00545 | -0.029 | -2.912
-1 | 0.046 | 0.0053 | -0.03 | 8.632
-0.5 | 0.107 | 0.00522 | -0.03 | 20.587
0 | 0.169 | 0.00524 | -0.031 | 32.277
0.5 | 0.231 | 0.00528 | -0.031 | 43.671
1 | 0.292 | 0.00537 | -0.032 | 54.43
1.5 | 0.353 | 0.00549 | -0.032 | 64.385
2 | 0.415 | 0.00565 | -0.033 | 73.374
2.5 | 0.476 | 0.0059 | -0.033 | 80.6
3 | 0.536 | 0.0062 | -0.034 | 86.413
3.5 | 0.596 | 0.00651 | -0.034 | 91.544
4 | 0.656 | 0.007 | -0.035 | 93.603
4.5 | 0.714 | 0.00728 | -0.035 | 98.083
5 | 0.771 | 0.00754 | -0.036 | 102.231
5.5 | 0.826 | 0.00741 | -0.036 | 111.463
6 | 0.878 | 0.00765 | -0.037 | 114.713
6.5 | 0.929 | 0.00795 | -0.037 | 116.734
7 | 0.975 | 0.00829 | -0.037 | 117.52
7.5 | 1.015 | 0.0086 | -0.038 | 118.056
8 | 1.05 | 0.00856 | -0.038 | 122.726
8.5 | 1.078 | 0.00891 | -0.039 | 120.984
9 | 1.099 | 0.01039 | -0.039 | 105.74
9.5 | 1.11 | 0.01098 | -0.04 | 101.123
10 | 1.112 | 0.01163 | -0.04 | 95.64
10.5 | 1.104 | 0.01252 | -0.04 | 88.161
11 | 1.086 | 0.01347 | -0.041 | 80.608
11.5 | 1.057 | 0.01489 | -0.041 | 71
12 | 1.016 | 0.01688 | -0.041 | 60.201
12.5 | 0.967 | 0.01922 | -0.041 | 50.322
13 | 0.911 | 0.0218 | -0.041 | 41.802
13.5 | 0.807 | 0.04125 | -0.038 | 19.573
14 | 0.692 | 0.08116 | -0.03 | 8.532
14.5 | 0.616 | 0.09729 | -0.026 | 6.33
15 | 0.542 | 0.10394 | -0.026 | 5.217

## 142. Re 18M Mach 0.25 (2)
BIGFOIL.COM POLAR EXPORT
NACA63-212 a=0.6
NACA63-212 a=0.6 |  |  |  | Cl Max: | 1.7597 | at alpha= | 17.5 | deg
XFOIL ncrit=9 |  |  |  | L/D Max: | 137.001 | at alpha= | 9 | deg
Re: | 18000000 |  |  | Cd Min: | 0.12466 | at alpha= | -20 | deg
Mach: | 0.25 |  |  | Cl=0 at alpha= | -1.3988 | deg
|  |  |  | @ Cl=0.1, Cd= | 0.0042951
|  |  |  | @ Cl=0.4, Cd= | 0.0047041
|  |  |  | @ Cl=0.6, Cd= | 0.005773
alpha (deg) | Cl | Cd | Cm | Cl/Cd
-20 | -1.2416 | 0.12466 | -0.0061 | -9.9599
-19.5 | -1.3787 | 0.09261 | -0.0311 | -14.8872
-19 | -1.4569 | 0.07211 | -0.0467 | -20.2039
-18.5 | -1.4994 | 0.05851 | -0.0562 | -25.6264
-18 | -1.5453 | 0.04635 | -0.0637 | -33.3398
-17.5 | -1.5737 | 0.03737 | -0.0676 | -42.1113
-17 | -1.5954 | 0.03015 | -0.0689 | -52.9154
-16.5 | -1.6064 | 0.02497 | -0.0673 | -64.3332
-16 | -1.61 | 0.02144 | -0.0631 | -75.0933
-15.5 | -1.6183 | 0.0195 | -0.0543 | -82.9897
-15 | -1.5897 | 0.01772 | -0.0493 | -89.7122
-14.5 | -1.5481 | 0.0162 | -0.0456 | -95.5617
-14 | -1.4994 | 0.01495 | -0.0426 | -100.2943
-13.5 | -1.4491 | 0.01368 | -0.04 | -105.9284
-13 | -1.3944 | 0.0127 | -0.0379 | -109.7953
-12.5 | -1.3374 | 0.01189 | -0.0361 | -112.4811
-12 | -1.2793 | 0.01118 | -0.0346 | -114.4275
-11.5 | -1.2203 | 0.01055 | -0.0333 | -115.6682
-11 | -1.1611 | 0.00996 | -0.0322 | -116.5763
-10.5 | -1.1022 | 0.00931 | -0.0312 | -118.3888
-10 | -1.0428 | 0.00874 | -0.0303 | -119.3135
-9.5 | -0.9828 | 0.00827 | -0.0297 | -118.8392
-9 | -0.9222 | 0.00788 | -0.0292 | -117.0305
-8.5 | -0.8616 | 0.00754 | -0.0289 | -114.2706
-8 | -0.8008 | 0.00722 | -0.0287 | -110.9141
-7.5 | -0.7402 | 0.00691 | -0.0285 | -107.1201
-7 | -0.6796 | 0.00659 | -0.0284 | -103.1259
-6.5 | -0.619 | 0.0063 | -0.0284 | -98.254
-6 | -0.5582 | 0.00609 | -0.0286 | -91.6585
-5.5 | -0.4974 | 0.00588 | -0.0288 | -84.5918
-5 | -0.4367 | 0.00566 | -0.029 | -77.1555
-4.5 | -0.3758 | 0.00551 | -0.0293 | -68.2033
-4 | -0.3151 | 0.00534 | -0.0297 | -59.0075
-3.5 | -0.2544 | 0.0052 | -0.0301 | -48.9231
-3 | -0.1937 | 0.00509 | -0.0305 | -38.055
-2.5 | -0.133 | 0.00496 | -0.031 | -26.8145
-2 | -0.0726 | 0.0048 | -0.0315 | -15.125
-1.5 | -0.0122 | 0.00462 | -0.032 | -2.6407
-1 | 0.0481 | 0.00445 | -0.0326 | 10.809
-0.5 | 0.1084 | 0.00427 | -0.0332 | 25.3864
0 | 0.1681 | 0.00395 | -0.0339 | 42.557
0.5 | 0.2284 | 0.00399 | -0.0345 | 57.2431
1 | 0.2885 | 0.00407 | -0.0351 | 70.8845
1.5 | 0.3485 | 0.00419 | -0.0356 | 83.1742
2 | 0.4066 | 0.00477 | -0.036 | 85.2411
2.5 | 0.4658 | 0.00508 | -0.0365 | 91.6929
3 | 0.5249 | 0.0054 | -0.0368 | 97.2037
3.5 | 0.5842 | 0.00569 | -0.0371 | 102.6714
4 | 0.6432 | 0.006 | -0.0374 | 107.2
4.5 | 0.7024 | 0.00627 | -0.0376 | 112.0255
5 | 0.7618 | 0.00651 | -0.0377 | 117.02
5.5 | 0.8211 | 0.00675 | -0.0379 | 121.6444
6 | 0.8803 | 0.00698 | -0.0379 | 126.1175
6.5 | 0.9391 | 0.00727 | -0.0379 | 129.1747
7 | 0.9979 | 0.00754 | -0.0378 | 132.3475
7.5 | 1.0562 | 0.00786 | -0.0375 | 134.3766
8 | 1.1143 | 0.00817 | -0.0372 | 136.3892
8.5 | 1.1716 | 0.00858 | -0.0367 | 136.5501
9 | 1.2289 | 0.00897 | -0.0361 | 137.0011
9.5 | 1.2853 | 0.0094 | -0.0352 | 136.734
10 | 1.3401 | 0.00995 | -0.0341 | 134.6834
10.5 | 1.3946 | 0.01044 | -0.0328 | 133.5824
11 | 1.4461 | 0.01087 | -0.0308 | 133.0359
11.5 | 1.4965 | 0.01162 | -0.0287 | 128.7866
12 | 1.5446 | 0.01248 | -0.0263 | 123.766
12.5 | 1.5912 | 0.01332 | -0.0236 | 119.4595
13 | 1.633 | 0.01424 | -0.0201 | 114.677
13.5 | 1.6529 | 0.01525 | -0.0131 | 108.3869
14 | 1.6749 | 0.01667 | -0.0076 | 100.4739
14.5 | 1.6981 | 0.01841 | -0.0029 | 92.2379
15 | 1.7175 | 0.02065 | 0.0014 | 83.1719
15.5 | 1.7379 | 0.02309 | 0.005 | 75.2663
16 | 1.7468 | 0.02657 | 0.0086 | 65.7433
16.5 | 1.7595 | 0.03011 | 0.0112 | 58.4357
17 | 1.7592 | 0.035 | 0.0133 | 50.2629
17.5 | 1.7597 | 0.04033 | 0.0144 | 43.6325
18 | 1.7521 | 0.04701 | 0.0143 | 37.2708
18.5 | 1.727 | 0.05627 | 0.0122 | 30.6913
19 | 1.6999 | 0.06677 | 0.0083 | 25.459
19.5 | 1.6731 | 0.07818 | 0.003 | 21.4006
20 | 1.6364 | 0.09185 | -0.0046 | 17.816

## 143. Re 18M Mach 0.50 (1)
BIGFOIL.COM POLAR EXPORT
NACA63-212 a=0.6
NACA63-212 a=0.6 |  |  |  | Cl Max: | 1.15 | at alpha= | 20 | deg
JavaFoil+Calcfoil stall+Eppler ext transition |  |  |  | L/D Max: | 112.161 | at alpha= | 6 | deg
Re: | 18000000 |  |  | Cd Min: | 0.0053 | at alpha= | -0.5 | deg
Mach: | 0.5 |  |  | Cl=0 at alpha= | -1.3696 | deg
|  |  |  | @ Cl=0.1, Cd= | 0.0053377
|  |  |  | @ Cl=0.4, Cd= | 0.0057076
|  |  |  | @ Cl=0.6, Cd= | 0.0066907
alpha (deg) | Cl | Cd | Cm | Cl/Cd
-20 | -1.02 | 0.17448 | -0.009 | -5.849
-19.5 | -0.993 | 0.17422 | -0.009 | -5.701
-19 | -0.966 | 0.16604 | -0.009 | -5.816
-18.5 | -0.938 | 0.1623 | -0.009 | -5.777
-18 | -0.913 | 0.14816 | -0.01 | -6.163
-17.5 | -0.885 | 0.14134 | -0.01 | -6.264
-17 | -0.858 | 0.13541 | -0.01 | -6.333
-16.5 | -0.829 | 0.13665 | -0.01 | -6.067
-16 | -0.802 | 0.12374 | -0.01 | -6.483
-15.5 | -0.777 | 0.11275 | -0.011 | -6.893
-15 | -0.755 | 0.09693 | -0.012 | -7.791
-14.5 | -0.727 | 0.09242 | -0.012 | -7.867
-14 | -0.712 | 0.07655 | -0.014 | -9.3
-13.5 | -0.752 | 0.03056 | -0.018 | -24.595
-13 | -0.64 | 0.08608 | -0.012 | -7.441
-12.5 | -0.618 | 0.07578 | -0.013 | -8.156
-12 | -0.639 | 0.03773 | -0.018 | -16.947
-11.5 | -0.651 | 0.01845 | -0.021 | -35.263
-11 | -0.633 | 0.01407 | -0.022 | -44.974
-10.5 | -0.501 | 0.06936 | -0.012 | -7.223
-10 | -0.48 | 0.05811 | -0.014 | -8.256
-9.5 | -0.521 | 0.01672 | -0.022 | -31.13
-9 | -0.512 | 0.0111 | -0.024 | -46.095
-8.5 | -0.392 | 0.05388 | -0.013 | -7.282
-8 | -0.365 | 0.05033 | -0.013 | -7.251
-7.5 | -0.418 | 0.00931 | -0.026 | -44.86
-7 | -0.582 | 0.00872 | -0.027 | -66.671
-6.5 | -0.6 | 0.00813 | -0.027 | -73.74
-6 | -0.574 | 0.00773 | -0.028 | -74.229
-5.5 | -0.53 | 0.00734 | -0.028 | -72.228
-5 | -0.477 | 0.00705 | -0.029 | -67.629
-4.5 | -0.418 | 0.00678 | -0.029 | -61.573
-4 | -0.355 | 0.00658 | -0.03 | -53.875
-3.5 | -0.289 | 0.00639 | -0.03 | -45.273
-3 | -0.223 | 0.00625 | -0.031 | -35.584
-2.5 | -0.155 | 0.00612 | -0.031 | -25.272
-2 | -0.086 | 0.0058 | -0.032 | -14.879
-1.5 | -0.018 | 0.00562 | -0.033 | -3.159
-1 | 0.051 | 0.00543 | -0.033 | 9.422
-0.5 | 0.12 | 0.0053 | -0.034 | 22.638
0 | 0.189 | 0.00536 | -0.034 | 35.289
0.5 | 0.258 | 0.00545 | -0.035 | 47.35
1 | 0.327 | 0.00551 | -0.035 | 59.352
1.5 | 0.395 | 0.00569 | -0.036 | 69.351
2 | 0.463 | 0.00593 | -0.036 | 78.052
2.5 | 0.531 | 0.00628 | -0.037 | 84.615
3 | 0.598 | 0.00668 | -0.038 | 89.561
3.5 | 0.665 | 0.00704 | -0.038 | 94.449
4 | 0.73 | 0.00731 | -0.039 | 99.853
4.5 | 0.791 | 0.00766 | -0.039 | 103.378
5 | 0.85 | 0.00802 | -0.04 | 105.992
5.5 | 0.905 | 0.00845 | -0.04 | 107.045
6 | 0.952 | 0.00849 | -0.041 | 112.161
6.5 | 0.988 | 0.00986 | -0.041 | 100.229
7 | 0.998 | 0.01052 | -0.042 | 94.865
7.5 | 0.95 | 0.01146 | -0.042 | 82.906
8 | 0.616 | 0.01395 | -0.042 | 44.12
8.5 | 0.653 | 0.0135 | -0.043 | 48.364
9 | 0.629 | 0.02816 | -0.038 | 22.337
9.5 | 0.715 | 0.01446 | -0.043 | 49.431
10 | 0.742 | 0.01615 | -0.044 | 45.965
10.5 | 0.765 | 0.01899 | -0.044 | 40.28
11 | 0.672 | 0.07508 | -0.025 | 8.951
11.5 | 0.83 | 0.0192 | -0.045 | 43.214
12 | 0.853 | 0.02245 | -0.045 | 37.975
12.5 | 0.858 | 0.03157 | -0.043 | 27.19
13 | 0.788 | 0.08467 | -0.03 | 9.301
13.5 | 0.929 | 0.02965 | -0.045 | 31.324
14 | 0.904 | 0.05387 | -0.041 | 16.782
14.5 | 0.906 | 0.07166 | -0.039 | 12.639
15 | 0.889 | 0.11116 | -0.03 | 7.997
15.5 | 0.911 | 0.12648 | -0.029 | 7.206
16 | 0.939 | 0.12914 | -0.03 | 7.27
16.5 | 0.967 | 0.13452 | -0.031 | 7.19
17 | 0.992 | 0.14566 | -0.031 | 6.81
17.5 | 1.018 | 0.1526 | -0.031 | 6.67
18 | 1.046 | 0.15759 | -0.032 | 6.634
18.5 | 1.073 | 0.16112 | -0.033 | 6.662
19 | 1.1 | 0.17176 | -0.034 | 6.403
19.5 | 1.124 | 0.1791 | -0.034 | 6.275
20 | 1.15 | 0.18886 | -0.034 | 6.091

## 144. Re 18M Mach 0.50 (2)
BIGFOIL.COM POLAR EXPORT
NACA63-212 a=0.6
NACA63-212 a=0.6 |  |  |  | Cl Max: | 1.2928 | at alpha= | 8.5 | deg
XFOIL ncrit=9 |  |  |  | L/D Max: | 133.464 | at alpha= | 7 | deg
Re: | 18000000 |  |  | Cd Min: | 0.26624 | at alpha= | -20 | deg
Mach: | 0.5 |  |  | Cl=0 at alpha= | -1.4075 | deg
|  |  |  | @ Cl=0.1, Cd= | 0.0043418
|  |  |  | @ Cl=0.4, Cd= | 0.0041788
|  |  |  | @ Cl=0.6, Cd= | 0.0056614
alpha (deg) | Cl | Cd | Cm | Cl/Cd
-20 | -0.855 | 0.26624 | 0.0831 | -3.2114
-19.5 | -0.8338 | 0.25731 | 0.0775 | -3.2404
-19 | -0.8144 | 0.24724 | 0.0716 | -3.294
-18.5 | -0.7939 | 0.23792 | 0.0658 | -3.3368
-18 | -0.7745 | 0.22829 | 0.06 | -3.3926
-16.5 | -0.7247 | 0.19996 | 0.0439 | -3.6242
-16 | -0.7076 | 0.19047 | 0.0381 | -3.715
-15.5 | -0.6958 | 0.17944 | 0.0316 | -3.8776
-15 | -0.683 | 0.16912 | 0.0253 | -4.0386
-14.5 | -0.6715 | 0.15877 | 0.019 | -4.2294
-14 | -0.6604 | 0.14863 | 0.0128 | -4.4432
-13.5 | -0.6647 | 0.13543 | 0.0045 | -4.9081
-13 | -0.6706 | 0.12261 | -0.0039 | -5.4694
-12.5 | -0.6729 | 0.11119 | -0.0115 | -6.0518
-12 | -0.6827 | 0.0991 | -0.0197 | -6.889
-11.5 | -0.684 | 0.08897 | -0.0265 | -7.688
-11 | -0.6982 | 0.07707 | -0.0347 | -9.0593
-10.5 | -0.709 | 0.06436 | -0.0433 | -11.0162
-10 | -0.7268 | 0.05176 | -0.0534 | -14.0417
-9.5 | -0.7544 | 0.04111 | -0.0617 | -18.3508
-9 | -0.7846 | 0.03308 | -0.0652 | -23.7183
-8.5 | -0.8268 | 0.02779 | -0.0598 | -29.7517
-8 | -0.8496 | 0.02054 | -0.0543 | -41.3632
-7.5 | -0.8516 | 0.01246 | -0.0484 | -68.3467
-7 | -0.8055 | 0.00839 | -0.0435 | -96.0072
-6.5 | -0.7333 | 0.00725 | -0.0406 | -101.1448
-6 | -0.6582 | 0.00671 | -0.0386 | -98.0924
-5.5 | -0.5835 | 0.00634 | -0.0373 | -92.0347
-5 | -0.5097 | 0.00607 | -0.0364 | -83.9703
-4.5 | -0.4369 | 0.00582 | -0.0358 | -75.0687
-4 | -0.3648 | 0.00561 | -0.0355 | -65.0267
-3.5 | -0.2934 | 0.00541 | -0.0354 | -54.2329
-3 | -0.2225 | 0.00525 | -0.0354 | -42.381
-2.5 | -0.152 | 0.0051 | -0.0357 | -29.8039
-2 | -0.0821 | 0.00493 | -0.036 | -16.6531
-1.5 | -0.0128 | 0.0047 | -0.0365 | -2.7234
-1 | 0.0564 | 0.0045 | -0.0371 | 12.5333
-0.5 | 0.1253 | 0.00425 | -0.0377 | 29.4824
0 | 0.1937 | 0.0039 | -0.0384 | 49.6667
0.5 | 0.2629 | 0.00391 | -0.0391 | 67.2379
1 | 0.3316 | 0.00401 | -0.0397 | 82.6933
1.5 | 0.4005 | 0.00418 | -0.0403 | 95.8134
2 | 0.4666 | 0.00482 | -0.0405 | 96.805
2.5 | 0.5338 | 0.00528 | -0.0406 | 101.0985
3 | 0.6015 | 0.00567 | -0.0407 | 106.0847
3.5 | 0.6693 | 0.00609 | -0.0405 | 109.9015
4 | 0.7377 | 0.00647 | -0.0401 | 114.0185
4.5 | 0.8073 | 0.00678 | -0.0396 | 119.0708
5 | 0.8773 | 0.0071 | -0.0389 | 123.5634
5.5 | 0.9475 | 0.00744 | -0.0379 | 127.3522
6 | 1.0183 | 0.0078 | -0.0365 | 130.5513
6.5 | 1.0887 | 0.00824 | -0.0347 | 132.1238
7 | 1.1598 | 0.00869 | -0.0323 | 133.4638
7.5 | 1.2294 | 0.0093 | -0.0291 | 132.1935
8 | 1.2882 | 0.01055 | -0.0237 | 122.1043
8.5 | 1.2928 | 0.01357 | -0.012 | 95.269
9 | 1.262 | 0.01768 | 0.001 | 71.3801
9.5 | 1.233 | 0.02351 | 0.0094 | 52.4458
10 | 1.2016 | 0.03022 | 0.0146 | 39.7617
10.5 | 1.1653 | 0.03877 | 0.0159 | 30.0567
11 | 1.1302 | 0.0486 | 0.0138 | 23.2551
11.5 | 1.0973 | 0.06002 | 0.0084 | 18.2822
12 | 1.0664 | 0.07309 | 0.0003 | 14.5902
12.5 | 1.0395 | 0.08752 | -0.0097 | 11.8773
13 | 1.0201 | 0.10246 | -0.02 | 9.9561
13.5 | 1.0061 | 0.11689 | -0.0291 | 8.6072

## 145. Re 20M Mach 0.00 (1)
BIGFOIL.COM POLAR EXPORT
NACA63-212 a=0.6
NACA63-212 a=0.6 |  |  |  | Cl Max: | 1.172 | at alpha= | 11.5 | deg
JavaFoil+Calcfoil stall+Eppler ext transition |  |  |  | L/D Max: | 126.953 | at alpha= | 9 | deg
Re: | 20000000 |  |  | Cd Min: | 0.00525 | at alpha= | -0.5 | deg
Mach: | 0 |  |  | Cl=0 at alpha= | -1.3729 | deg
|  |  |  | @ Cl=0.1, Cd= | 0.0052533
|  |  |  | @ Cl=0.4, Cd= | 0.005608
|  |  |  | @ Cl=0.6, Cd= | 0.0064982
alpha (deg) | Cl | Cd | Cm | Cl/Cd
-17 | -0.656 | 0.12119 | -0.008 | -5.413
-16.5 | -0.679 | 0.11389 | -0.008 | -5.966
-16 | -0.701 | 0.10866 | -0.009 | -6.447
-15.5 | -0.722 | 0.09632 | -0.01 | -7.497
-15 | -0.741 | 0.0873 | -0.01 | -8.484
-14.5 | -0.771 | 0.06862 | -0.012 | -11.236
-14 | -0.841 | 0.0315 | -0.015 | -26.712
-13.5 | -0.885 | 0.01849 | -0.016 | -47.86
-13 | -0.908 | 0.01412 | -0.017 | -64.325
-12.5 | -0.923 | 0.01181 | -0.018 | -78.167
-12 | -0.935 | 0.01055 | -0.019 | -88.569
-11.5 | -0.926 | 0.00994 | -0.019 | -93.186
-11 | -0.912 | 0.0094 | -0.019 | -97.069
-10.5 | -0.894 | 0.00909 | -0.02 | -98.368
-10 | -0.871 | 0.00869 | -0.02 | -100.252
-9.5 | -0.841 | 0.00836 | -0.021 | -100.645
-9 | -0.806 | 0.00805 | -0.021 | -100.161
-8.5 | -0.768 | 0.00775 | -0.022 | -99.038
-8 | -0.726 | 0.00751 | -0.022 | -96.639
-7.5 | -0.681 | 0.00727 | -0.023 | -93.629
-7 | -0.634 | 0.00707 | -0.023 | -89.641
-6.5 | -0.584 | 0.0069 | -0.024 | -84.647
-6 | -0.532 | 0.00671 | -0.024 | -79.337
-5.5 | -0.479 | 0.00651 | -0.024 | -73.482
-5 | -0.424 | 0.00637 | -0.025 | -66.554
-4.5 | -0.367 | 0.00623 | -0.025 | -58.967
-4 | -0.31 | 0.00611 | -0.026 | -50.746
-3.5 | -0.252 | 0.00601 | -0.026 | -41.944
-3 | -0.193 | 0.00591 | -0.027 | -32.747
-2.5 | -0.134 | 0.00585 | -0.027 | -22.945
-2 | -0.075 | 0.00555 | -0.028 | -13.482
-1.5 | -0.015 | 0.00546 | -0.028 | -2.814
-1 | 0.044 | 0.0053 | -0.029 | 8.354
-0.5 | 0.104 | 0.00525 | -0.029 | 19.822
0 | 0.164 | 0.0053 | -0.03 | 30.891
0.5 | 0.223 | 0.00533 | -0.03 | 41.913
1 | 0.283 | 0.00537 | -0.031 | 52.722
1.5 | 0.342 | 0.00549 | -0.031 | 62.344
2 | 0.401 | 0.00561 | -0.032 | 71.534
2.5 | 0.461 | 0.00586 | -0.032 | 78.58
3 | 0.519 | 0.0061 | -0.033 | 85.098
3.5 | 0.578 | 0.00634 | -0.033 | 91.162
4 | 0.635 | 0.00675 | -0.033 | 94.116
4.5 | 0.692 | 0.00703 | -0.034 | 98.478
5 | 0.748 | 0.00725 | -0.034 | 103.122
5.5 | 0.802 | 0.00745 | -0.035 | 107.657
6 | 0.855 | 0.00771 | -0.035 | 110.89
6.5 | 0.905 | 0.00755 | -0.036 | 119.936
7 | 0.952 | 0.00782 | -0.036 | 121.745
7.5 | 0.996 | 0.00815 | -0.037 | 122.153
8 | 1.036 | 0.00842 | -0.037 | 123.059
8.5 | 1.072 | 0.00878 | -0.038 | 122.091
9 | 1.103 | 0.00869 | -0.038 | 126.953
9.5 | 1.129 | 0.00896 | -0.039 | 125.968
10 | 1.149 | 0.01047 | -0.039 | 109.768
10.5 | 1.163 | 0.011 | -0.039 | 105.708
11 | 1.171 | 0.01158 | -0.04 | 101.139
11.5 | 1.172 | 0.01237 | -0.04 | 94.806
12 | 1.168 | 0.01327 | -0.04 | 88.022
12.5 | 1.16 | 0.01406 | -0.04 | 82.517
13 | 1.145 | 0.01553 | -0.041 | 73.692
13.5 | 1.127 | 0.01671 | -0.041 | 67.427
14 | 1.103 | 0.01872 | -0.041 | 58.902
14.5 | 1.072 | 0.02096 | -0.041 | 51.118
15 | 1.033 | 0.02407 | -0.041 | 42.916
15.5 | 0.98 | 0.03225 | -0.04 | 30.396
16 | 0.929 | 0.0418 | -0.039 | 22.216
16.5 | 0.892 | 0.04527 | -0.039 | 19.702

## 146. Re 20M Mach 0.00 (2)
BIGFOIL.COM POLAR EXPORT
NACA63-212 a=0.6
NACA63-212 a=0.6 |  |  |  | Cl Max: | 1.8748 | at alpha= | 20 | deg
XFOIL ncrit=9 |  |  |  | L/D Max: | 141.748 | at alpha= | 10 | deg
Re: | 20000000 |  |  | Cd Min: | 0.03854 | at alpha= | 20 | deg
Mach: | 0 |  |  | Cl=0 at alpha= | -1.3958 | deg
|  |  |  | @ Cl=0.1, Cd= | 0.00431
|  |  |  | @ Cl=0.4, Cd= | 0.0048282
|  |  |  | @ Cl=0.6, Cd= | 0.0057443
alpha (deg) | Cl | Cd | Cm | Cl/Cd
-20 | -1.7902 | 0.02581 | -0.0499 | -69.3607
-19.5 | -1.7827 | 0.02295 | -0.048 | -77.6776
-19 | -1.7734 | 0.02069 | -0.045 | -85.7129
-18.5 | -1.7641 | 0.01902 | -0.0407 | -92.7497
-18 | -1.7545 | 0.01786 | -0.0347 | -98.2363
-17.5 | -1.7213 | 0.01682 | -0.0323 | -102.3365
-17 | -1.6832 | 0.01588 | -0.0306 | -105.995
-16.5 | -1.6455 | 0.01514 | -0.0284 | -108.6856
-16 | -1.6033 | 0.01426 | -0.0271 | -112.4334
-15.5 | -1.5591 | 0.01338 | -0.026 | -116.5247
-15 | -1.5121 | 0.01266 | -0.0253 | -119.4392
-14.5 | -1.4632 | 0.01204 | -0.0248 | -121.5282
-14 | -1.4129 | 0.01149 | -0.0244 | -122.9678
-13.5 | -1.3618 | 0.01097 | -0.0241 | -124.1386
-13 | -1.3098 | 0.01048 | -0.0239 | -124.9809
-12.5 | -1.2571 | 0.01003 | -0.0238 | -125.334
-12 | -1.2039 | 0.0096 | -0.0237 | -125.4062
-11.5 | -1.1501 | 0.00917 | -0.0237 | -125.4198
-11 | -1.0965 | 0.00868 | -0.0237 | -126.3249
-10.5 | -1.0421 | 0.00826 | -0.0237 | -126.1622
-10 | -0.9869 | 0.00792 | -0.0239 | -124.6086
-9.5 | -0.9312 | 0.00762 | -0.0241 | -122.2047
-9 | -0.8751 | 0.00734 | -0.0244 | -119.2234
-8.5 | -0.8188 | 0.00707 | -0.0246 | -115.8133
-7.5 | -0.7055 | 0.00653 | -0.0252 | -108.0398
-7 | -0.6487 | 0.00626 | -0.0256 | -103.6262
-6.5 | -0.5914 | 0.00605 | -0.026 | -97.7521
-6 | -0.5339 | 0.00587 | -0.0264 | -90.954
-5.5 | -0.4763 | 0.00568 | -0.0268 | -83.8556
-5 | -0.4186 | 0.00551 | -0.0273 | -75.971
-4.5 | -0.3607 | 0.00536 | -0.0278 | -67.2948
-4 | -0.3027 | 0.00522 | -0.0282 | -57.9885
-3.5 | -0.2446 | 0.00509 | -0.0287 | -48.055
-3 | -0.1865 | 0.00498 | -0.0293 | -37.4498
-2.5 | -0.1283 | 0.00489 | -0.0298 | -26.2372
-2 | -0.0702 | 0.00475 | -0.0303 | -14.7789
-1.5 | -0.0121 | 0.00459 | -0.0309 | -2.6362
-0.5 | 0.104 | 0.0043 | -0.032 | 24.186
0 | 0.1615 | 0.00403 | -0.0327 | 40.0744
0.5 | 0.2194 | 0.00408 | -0.0333 | 53.7745
1 | 0.2771 | 0.00415 | -0.0338 | 66.7711
1.5 | 0.3347 | 0.00428 | -0.0344 | 78.2009
2 | 0.3909 | 0.00479 | -0.0348 | 81.6075
2.5 | 0.4481 | 0.00503 | -0.0353 | 89.0855
3 | 0.5051 | 0.0053 | -0.0357 | 95.3019
3.5 | 0.562 | 0.00557 | -0.0361 | 100.8977
4 | 0.6187 | 0.00583 | -0.0365 | 106.1235
4.5 | 0.6754 | 0.00608 | -0.0368 | 111.0855
5 | 0.7322 | 0.00629 | -0.0372 | 116.407
5.5 | 0.7888 | 0.00649 | -0.0376 | 121.5408
6 | 0.8451 | 0.00671 | -0.0379 | 125.9463
6.5 | 0.901 | 0.00695 | -0.0381 | 129.6403
7 | 0.9568 | 0.00718 | -0.0384 | 133.2591
7.5 | 1.012 | 0.00746 | -0.0386 | 135.6568
8 | 1.067 | 0.00772 | -0.0387 | 138.2124
8.5 | 1.1215 | 0.008 | -0.0388 | 140.1875
9 | 1.1751 | 0.00836 | -0.0388 | 140.5622
9.5 | 1.2286 | 0.00869 | -0.0388 | 141.3809
10 | 1.2814 | 0.00904 | -0.0387 | 141.7478
10.5 | 1.333 | 0.00946 | -0.0384 | 140.9091
11 | 1.3834 | 0.00989 | -0.0379 | 139.8787
11.5 | 1.4315 | 0.01021 | -0.0369 | 140.2057
12 | 1.4811 | 0.01072 | -0.0364 | 138.1623
12.5 | 1.5293 | 0.01128 | -0.0357 | 135.5762
13 | 1.5748 | 0.01198 | -0.0346 | 131.4524
13.5 | 1.6186 | 0.0127 | -0.0332 | 127.4488
14 | 1.6609 | 0.0134 | -0.0317 | 123.9478
14.5 | 1.7007 | 0.01412 | -0.0298 | 120.4462
15 | 1.7329 | 0.01488 | -0.0265 | 116.4583
15.5 | 1.7492 | 0.0158 | -0.0208 | 110.7089
16 | 1.7699 | 0.01699 | -0.0168 | 104.173
16.5 | 1.7926 | 0.01834 | -0.0135 | 97.7426
17 | 1.8107 | 0.02014 | -0.0102 | 89.9057
17.5 | 1.8252 | 0.02237 | -0.0072 | 81.5914
18 | 1.8492 | 0.02414 | -0.0053 | 76.6031
18.5 | 1.85 | 0.02777 | -0.0025 | 66.6187
19 | 1.8588 | 0.03106 | -0.0007 | 59.8455
19.5 | 1.8686 | 0.03448 | 0.0005 | 54.1937
20 | 1.8748 | 0.03854 | 0.0012 | 48.6456

## 147. Re 20M Mach 0.10 (1)
BIGFOIL.COM POLAR EXPORT
NACA63-212 a=0.6
NACA63-212 a=0.6 |  |  |  | Cl Max: | 1.162 | at alpha= | 11 | deg
JavaFoil+Calcfoil stall+Eppler ext transition |  |  |  | L/D Max: | 125.99 | at alpha= | 9 | deg
Re: | 20000000 |  |  | Cd Min: | 0.00527 | at alpha= | -0.5 | deg
Mach: | 0.1 |  |  | Cl=0 at alpha= | -1.375 | deg
|  |  |  | @ Cl=0.1, Cd= | 0.005272
|  |  |  | @ Cl=0.4, Cd= | 0.0056414
|  |  |  | @ Cl=0.6, Cd= | 0.00652
alpha (deg) | Cl | Cd | Cm | Cl/Cd
-16.5 | -0.637 | 0.11718 | -0.008 | -5.44
-16 | -0.664 | 0.10824 | -0.009 | -6.134
-15.5 | -0.686 | 0.10046 | -0.009 | -6.824
-15 | -0.704 | 0.09481 | -0.01 | -7.424
-14.5 | -0.743 | 0.06973 | -0.012 | -10.65
-14 | -0.776 | 0.05302 | -0.014 | -14.64
-13.5 | -0.834 | 0.028 | -0.016 | -29.772
-13 | -0.881 | 0.01569 | -0.017 | -56.164
-12.5 | -0.901 | 0.01265 | -0.018 | -71.192
-12 | -0.915 | 0.0109 | -0.019 | -83.957
-11.5 | -0.916 | 0.01015 | -0.019 | -90.268
-11 | -0.906 | 0.00958 | -0.02 | -94.569
-10.5 | -0.889 | 0.0092 | -0.02 | -96.699
-10 | -0.868 | 0.00877 | -0.02 | -98.945
-9.5 | -0.84 | 0.0084 | -0.021 | -100.048
-9 | -0.806 | 0.00808 | -0.021 | -99.733
-8.5 | -0.768 | 0.00782 | -0.022 | -98.26
-8 | -0.727 | 0.00757 | -0.022 | -96.011
-7.5 | -0.683 | 0.00729 | -0.023 | -93.628
-7 | -0.636 | 0.00712 | -0.023 | -89.226
-6.5 | -0.586 | 0.00693 | -0.024 | -84.571
-6 | -0.534 | 0.00672 | -0.024 | -79.526
-5.5 | -0.481 | 0.00652 | -0.025 | -73.718
-5 | -0.426 | 0.00637 | -0.025 | -66.798
-4.5 | -0.369 | 0.00624 | -0.026 | -59.201
-4 | -0.312 | 0.00613 | -0.026 | -50.816
-3.5 | -0.253 | 0.00601 | -0.026 | -42.124
-3 | -0.194 | 0.00591 | -0.027 | -32.892
-2.5 | -0.135 | 0.00585 | -0.027 | -23.06
-2 | -0.075 | 0.00555 | -0.028 | -13.567
-1.5 | -0.015 | 0.00546 | -0.028 | -2.829
-1 | 0.045 | 0.0053 | -0.029 | 8.404
-0.5 | 0.104 | 0.00527 | -0.029 | 19.845
0 | 0.165 | 0.00529 | -0.03 | 31.09
0.5 | 0.224 | 0.00535 | -0.03 | 41.944
1 | 0.284 | 0.00536 | -0.031 | 53.042
1.5 | 0.344 | 0.00548 | -0.031 | 62.771
2 | 0.403 | 0.00565 | -0.032 | 71.431
2.5 | 0.463 | 0.00586 | -0.032 | 78.986
3 | 0.522 | 0.0061 | -0.033 | 85.569
3.5 | 0.581 | 0.00638 | -0.033 | 91.015
4 | 0.638 | 0.0068 | -0.034 | 93.853
4.5 | 0.695 | 0.00703 | -0.034 | 98.972
5 | 0.751 | 0.00725 | -0.035 | 103.598
5.5 | 0.806 | 0.00751 | -0.035 | 107.31
6 | 0.859 | 0.00738 | -0.036 | 116.331
6.5 | 0.909 | 0.00763 | -0.036 | 119.129
7 | 0.956 | 0.0079 | -0.036 | 120.975
7.5 | 0.999 | 0.00817 | -0.037 | 122.379
8 | 1.039 | 0.00854 | -0.037 | 121.569
8.5 | 1.074 | 0.00887 | -0.038 | 121.023
9 | 1.103 | 0.00876 | -0.038 | 125.99
9.5 | 1.128 | 0.00913 | -0.039 | 123.583
10 | 1.146 | 0.01059 | -0.039 | 108.245
10.5 | 1.157 | 0.01114 | -0.039 | 103.882
11 | 1.162 | 0.01184 | -0.04 | 98.123
11.5 | 1.161 | 0.01259 | -0.04 | 92.172
12 | 1.153 | 0.01356 | -0.04 | 85.042
12.5 | 1.141 | 0.01443 | -0.041 | 79.092
13 | 1.122 | 0.0158 | -0.041 | 71.034
13.5 | 1.099 | 0.01722 | -0.041 | 63.832
14 | 1.069 | 0.01974 | -0.041 | 54.158
14.5 | 1.032 | 0.02247 | -0.041 | 45.907
15 | 0.986 | 0.02655 | -0.041 | 37.142
15.5 | 0.919 | 0.04014 | -0.039 | 22.891
16 | 0.844 | 0.06364 | -0.036 | 13.268

## 148. Re 20M Mach 0.10 (2)
BIGFOIL.COM POLAR EXPORT
NACA63-212 a=0.6
NACA63-212 a=0.6 |  |  |  | Cl Max: | 1.863 | at alpha= | 20 | deg
XFOIL ncrit=9 |  |  |  | L/D Max: | 141.225 | at alpha= | 10 | deg
Re: | 20000000 |  |  | Cd Min: | 0.04267 | at alpha= | 20 | deg
Mach: | 0.1 |  |  | Cl=0 at alpha= | -1.3961 | deg
|  |  |  | @ Cl=0.1, Cd= | 0.004234
|  |  |  | @ Cl=0.4, Cd= | 0.0048191
|  |  |  | @ Cl=0.6, Cd= | 0.0057415
alpha (deg) | Cl | Cd | Cm | Cl/Cd
-20 | -1.7542 | 0.03147 | -0.0545 | -55.742
-19.5 | -1.7556 | 0.02709 | -0.0539 | -64.8062
-19 | -1.7561 | 0.02344 | -0.0519 | -74.9189
-18.5 | -1.749 | 0.02093 | -0.0487 | -83.5643
-18 | -1.7425 | 0.01908 | -0.0438 | -91.326
-17.5 | -1.7312 | 0.01783 | -0.0377 | -97.0948
-17 | -1.6965 | 0.01671 | -0.0351 | -101.526
-16.5 | -1.6598 | 0.01589 | -0.0325 | -104.4556
-16 | -1.6172 | 0.01502 | -0.0309 | -107.6698
-15.5 | -1.5729 | 0.0141 | -0.0294 | -111.5532
-15 | -1.5268 | 0.0132 | -0.0282 | -115.6667
-14.5 | -1.4784 | 0.01243 | -0.0273 | -118.9381
-14 | -1.4276 | 0.0118 | -0.0266 | -120.9831
-13.5 | -1.3758 | 0.01123 | -0.0261 | -122.5111
-13 | -1.323 | 0.01071 | -0.0257 | -123.5294
-12.5 | -1.2695 | 0.01022 | -0.0254 | -124.2172
-11 | -1.1063 | 0.00884 | -0.0248 | -125.1471
-10.5 | -1.0512 | 0.00839 | -0.0247 | -125.292
-10 | -0.9954 | 0.008 | -0.0248 | -124.425
-9.5 | -0.939 | 0.00768 | -0.0249 | -122.2656
-9 | -0.8823 | 0.00739 | -0.025 | -119.3911
-7.5 | -0.7108 | 0.00657 | -0.0257 | -108.1887
-7 | -0.6535 | 0.00629 | -0.026 | -103.8951
-6.5 | -0.5957 | 0.00607 | -0.0263 | -98.1384
-5.5 | -0.4796 | 0.0057 | -0.0271 | -84.1404
-5 | -0.4214 | 0.00552 | -0.0275 | -76.3406
-4.5 | -0.363 | 0.00537 | -0.028 | -67.5978
-4 | -0.3046 | 0.00523 | -0.0285 | -58.2409
-3.5 | -0.2462 | 0.0051 | -0.0289 | -48.2745
-3 | -0.1876 | 0.00499 | -0.0294 | -37.5952
-2.5 | -0.1291 | 0.00489 | -0.03 | -26.4008
-2 | -0.0706 | 0.00476 | -0.0305 | -14.8319
-1.5 | -0.0121 | 0.0046 | -0.031 | -2.6304
0 | 0.1625 | 0.00403 | -0.0329 | 40.3226
0.5 | 0.2207 | 0.00408 | -0.0334 | 54.0931
1 | 0.2789 | 0.00414 | -0.034 | 67.3671
1.5 | 0.3368 | 0.00428 | -0.0346 | 78.6916
2 | 0.3933 | 0.00479 | -0.035 | 82.1086
2.5 | 0.4508 | 0.00504 | -0.0355 | 89.4444
3 | 0.5082 | 0.00531 | -0.0359 | 95.7062
3.5 | 0.5654 | 0.00559 | -0.0363 | 101.1449
4 | 0.6225 | 0.00584 | -0.0366 | 106.5925
4.5 | 0.6796 | 0.0061 | -0.037 | 111.4098
5 | 0.7368 | 0.00631 | -0.0373 | 116.767
5.5 | 0.7938 | 0.00652 | -0.0376 | 121.7485
6 | 0.8506 | 0.00673 | -0.0379 | 126.3893
6.5 | 0.907 | 0.00699 | -0.0381 | 129.7568
7 | 0.9633 | 0.00722 | -0.0383 | 133.4211
7.5 | 1.0188 | 0.00751 | -0.0385 | 135.6591
8 | 1.0744 | 0.00776 | -0.0386 | 138.4536
8.5 | 1.1293 | 0.00807 | -0.0386 | 139.938
9 | 1.1835 | 0.00844 | -0.0385 | 140.2251
9.5 | 1.2376 | 0.00877 | -0.0384 | 141.1174
10 | 1.2908 | 0.00914 | -0.0381 | 141.2254
10.5 | 1.3427 | 0.0096 | -0.0377 | 139.8646
11 | 1.3938 | 0.01002 | -0.0371 | 139.1018
11.5 | 1.4424 | 0.01036 | -0.0359 | 139.2278
12 | 1.4922 | 0.01091 | -0.0352 | 136.7736
12.5 | 1.5399 | 0.01155 | -0.0342 | 133.3247
13 | 1.5853 | 0.01229 | -0.0328 | 128.991
13.5 | 1.6293 | 0.01301 | -0.0312 | 125.2344
14 | 1.6715 | 0.01373 | -0.0293 | 121.7407
14.5 | 1.7098 | 0.01451 | -0.0269 | 117.836
15 | 1.7292 | 0.01536 | -0.0211 | 112.5781
15.5 | 1.7499 | 0.01646 | -0.0165 | 106.3123
16 | 1.7673 | 0.01807 | -0.0122 | 97.803
16.5 | 1.7919 | 0.01953 | -0.0093 | 91.7512
17 | 1.8052 | 0.02186 | -0.0058 | 82.5801
17.5 | 1.8193 | 0.02438 | -0.003 | 74.6226
18 | 1.8411 | 0.02651 | -0.0011 | 69.4493
19.5 | 1.8602 | 0.03788 | 0.0036 | 49.1077
20 | 1.863 | 0.04267 | 0.0039 | 43.6607

## 149. Re 20M Mach 0.25 (1)
BIGFOIL.COM POLAR EXPORT
NACA63-212 a=0.6
NACA63-212 a=0.6 |  |  |  | Cl Max: | 1.113 | at alpha= | 10 | deg
JavaFoil+Calcfoil stall+Eppler ext transition |  |  |  | L/D Max: | 122.707 | at alpha= | 8.5 | deg
Re: | 20000000 |  |  | Cd Min: | 0.00528 | at alpha= | -0.5 | deg
Mach: | 0.25 |  |  | Cl=0 at alpha= | -1.371 | deg
|  |  |  | @ Cl=0.1, Cd= | 0.0052857
|  |  |  | @ Cl=0.4, Cd= | 0.0056489
|  |  |  | @ Cl=0.6, Cd= | 0.10257
alpha (deg) | Cl | Cd | Cm | Cl/Cd
-15.5 | -0.369 | 0.1158 | -0.008 | -3.186
-15 | -0.425 | 0.10746 | -0.009 | -3.959
-14.5 | -0.477 | 0.10111 | -0.009 | -4.713
-14 | -0.525 | 0.09266 | -0.01 | -5.666
-13.5 | -0.565 | 0.08998 | -0.009 | -6.285
-13 | -0.605 | 0.08108 | -0.011 | -7.465
-12.5 | -0.643 | 0.06968 | -0.012 | -9.233
-12 | -0.759 | 0.01985 | -0.018 | -38.236
-11.5 | -0.801 | 0.01395 | -0.019 | -57.465
-11 | -0.833 | 0.01106 | -0.02 | -75.29
-10.5 | -0.846 | 0.01003 | -0.021 | -84.37
-10 | -0.841 | 0.00936 | -0.021 | -89.855
-9.5 | -0.825 | 0.00887 | -0.021 | -93.028
-9 | -0.799 | 0.00846 | -0.022 | -94.458
-8.5 | -0.768 | 0.00814 | -0.022 | -94.292
-8 | -0.731 | 0.00781 | -0.023 | -93.597
-7.5 | -0.69 | 0.00754 | -0.023 | -91.547
-7 | -0.645 | 0.00732 | -0.024 | -88.116
-6.5 | -0.597 | 0.00706 | -0.024 | -84.515
-6 | -0.546 | 0.00685 | -0.025 | -79.675
-5.5 | -0.492 | 0.00666 | -0.025 | -73.799
-5 | -0.436 | 0.00645 | -0.026 | -67.612
-4.5 | -0.379 | 0.00631 | -0.026 | -59.983
-4 | -0.32 | 0.00619 | -0.027 | -51.705
-3.5 | -0.26 | 0.00606 | -0.027 | -42.92
-3 | -0.2 | 0.00596 | -0.028 | -33.483
-2.5 | -0.139 | 0.00588 | -0.028 | -23.586
-2 | -0.077 | 0.00559 | -0.029 | -13.822
-1.5 | -0.016 | 0.0055 | -0.029 | -2.885
-1 | 0.046 | 0.00533 | -0.03 | 8.585
-0.5 | 0.107 | 0.00528 | -0.03 | 20.352
0 | 0.169 | 0.00532 | -0.031 | 31.772
0.5 | 0.231 | 0.00538 | -0.031 | 42.88
1 | 0.292 | 0.00539 | -0.032 | 54.2
1.5 | 0.353 | 0.00552 | -0.032 | 64.027
2 | 0.415 | 0.00569 | -0.033 | 72.852
2.5 | 0.476 | 0.00595 | -0.033 | 79.931
3 | 0.536 | 0.00619 | -0.034 | 86.612
3.5 | 0.596 | 0.00645 | -0.034 | 92.487
4 | 0.656 | 0.00695 | -0.035 | 94.402
4.5 | 0.714 | 0.00718 | -0.035 | 99.408
5 | 0.771 | 0.00741 | -0.036 | 103.962
5.5 | 0.826 | 0.00769 | -0.036 | 107.313
6 | 0.878 | 0.00754 | -0.037 | 116.531
6.5 | 0.929 | 0.00781 | -0.037 | 118.935
7 | 0.975 | 0.00814 | -0.037 | 119.795
7.5 | 1.015 | 0.00854 | -0.038 | 118.812
8 | 1.05 | 0.0089 | -0.038 | 117.967
8.5 | 1.079 | 0.00879 | -0.039 | 122.707
9 | 1.099 | 0.01021 | -0.039 | 107.618
9.5 | 1.111 | 0.01079 | -0.04 | 102.962
10 | 1.113 | 0.01147 | -0.04 | 97.005
10.5 | 1.105 | 0.01232 | -0.04 | 89.646
11 | 1.087 | 0.01324 | -0.041 | 82.089
11.5 | 1.058 | 0.01454 | -0.041 | 72.809
12 | 1.018 | 0.01644 | -0.041 | 61.949
12.5 | 0.969 | 0.01867 | -0.041 | 51.907
13 | 0.911 | 0.02164 | -0.041 | 42.117
13.5 | 0.821 | 0.03511 | -0.039 | 23.381
14 | 0.7 | 0.07514 | -0.031 | 9.312
14.5 | 0.617 | 0.09601 | -0.026 | 6.425
15 | 0.543 | 0.10257 | -0.026 | 5.293

## 150. Re 20M Mach 0.25 (2)
BIGFOIL.COM POLAR EXPORT
NACA63-212 a=0.6
NACA63-212 a=0.6 |  |  |  | Cl Max: | 1.7703 | at alpha= | 17.5 | deg
XFOIL ncrit=9 |  |  |  | L/D Max: | 139.366 | at alpha= | 9 | deg
Re: | 20000000 |  |  | Cd Min: | 0.11539 | at alpha= | -20 | deg
Mach: | 0.25 |  |  | Cl=0 at alpha= | -1.3982 | deg
|  |  |  | @ Cl=0.1, Cd= | 0.0043095
|  |  |  | @ Cl=0.4, Cd= | 0.0047297
|  |  |  | @ Cl=0.6, Cd= | 0.0057264
alpha (deg) | Cl | Cd | Cm | Cl/Cd
-20 | -1.2953 | 0.11539 | -0.0138 | -11.2254
-19.5 | -1.414 | 0.08706 | -0.0359 | -16.2417
-19 | -1.4808 | 0.06878 | -0.0496 | -21.5295
-18.5 | -1.5261 | 0.05529 | -0.0589 | -27.6017
-18 | -1.5641 | 0.04437 | -0.0652 | -35.2513
-17.5 | -1.5905 | 0.03581 | -0.0686 | -44.415
-16 | -1.6285 | 0.02083 | -0.0618 | -78.1805
-15.5 | -1.632 | 0.01893 | -0.0531 | -86.2124
-15 | -1.5986 | 0.01718 | -0.0486 | -93.0501
-14.5 | -1.5548 | 0.01573 | -0.0451 | -98.843
-14 | -1.5046 | 0.01455 | -0.0422 | -103.4089
-13.5 | -1.4526 | 0.01338 | -0.0397 | -108.565
-13 | -1.3979 | 0.01237 | -0.0376 | -113.0073
-12.5 | -1.3404 | 0.01159 | -0.0358 | -115.6514
-12 | -1.2819 | 0.0109 | -0.0344 | -117.6055
-11.5 | -1.2226 | 0.0103 | -0.0331 | -118.699
-11 | -1.1631 | 0.00972 | -0.032 | -119.6605
-10.5 | -1.1035 | 0.00916 | -0.0311 | -120.4694
-10 | -1.0439 | 0.00859 | -0.0302 | -121.525
-9.5 | -0.9839 | 0.00811 | -0.0296 | -121.3194
-9 | -0.9233 | 0.00773 | -0.0291 | -119.4437
-8.5 | -0.8625 | 0.00739 | -0.0288 | -116.7118
-8 | -0.8017 | 0.00709 | -0.0286 | -113.0748
-7.5 | -0.7408 | 0.0068 | -0.0284 | -108.9412
-7 | -0.6802 | 0.00649 | -0.0284 | -104.8074
-6.5 | -0.6195 | 0.0062 | -0.0284 | -99.9194
-6 | -0.5587 | 0.00598 | -0.0285 | -93.4281
-5.5 | -0.4978 | 0.0058 | -0.0287 | -85.8276
-5 | -0.4371 | 0.00559 | -0.029 | -78.1932
-4.5 | -0.3762 | 0.00544 | -0.0293 | -69.1544
-4 | -0.3155 | 0.00527 | -0.0296 | -59.8672
-3.5 | -0.2547 | 0.00514 | -0.0301 | -49.5525
-3 | -0.1939 | 0.00502 | -0.0305 | -38.6255
-2.5 | -0.1332 | 0.00491 | -0.031 | -27.1283
-2 | -0.0728 | 0.00478 | -0.0315 | -15.2301
-1.5 | -0.0123 | 0.00461 | -0.032 | -2.6681
-1 | 0.0481 | 0.00443 | -0.0326 | 10.8578
-0.5 | 0.1084 | 0.00429 | -0.0332 | 25.2681
0 | 0.1681 | 0.004 | -0.0339 | 42.025
0.5 | 0.2283 | 0.00405 | -0.0345 | 56.3704
1 | 0.2884 | 0.0041 | -0.0351 | 70.3415
1.5 | 0.3483 | 0.00425 | -0.0356 | 81.9529
2 | 0.4065 | 0.00479 | -0.036 | 84.8643
2.5 | 0.4659 | 0.00507 | -0.0365 | 91.8935
3 | 0.5253 | 0.00535 | -0.0368 | 98.1869
3.5 | 0.5844 | 0.00565 | -0.0371 | 103.4336
4 | 0.6436 | 0.00594 | -0.0374 | 108.3502
4.5 | 0.703 | 0.00619 | -0.0376 | 113.5703
5 | 0.7625 | 0.00642 | -0.0378 | 118.7695
5.5 | 0.8218 | 0.00666 | -0.038 | 123.3934
6 | 0.8811 | 0.00689 | -0.038 | 127.881
6.5 | 0.9401 | 0.00716 | -0.038 | 131.2989
7 | 0.9988 | 0.00745 | -0.0379 | 134.0671
7.5 | 1.0574 | 0.00774 | -0.0377 | 136.615
8 | 1.1156 | 0.00806 | -0.0374 | 138.4119
8.5 | 1.173 | 0.00846 | -0.0369 | 138.6525
9 | 1.2306 | 0.00883 | -0.0363 | 139.3658
9.5 | 1.2871 | 0.00928 | -0.0355 | 138.6961
10 | 1.3424 | 0.0098 | -0.0344 | 136.9796
10.5 | 1.3976 | 0.01028 | -0.0332 | 135.9533
12 | 1.5489 | 0.01224 | -0.0268 | 126.5441
12.5 | 1.5968 | 0.01302 | -0.0243 | 122.6421
13 | 1.6401 | 0.01392 | -0.021 | 117.8233
13.5 | 1.6643 | 0.01489 | -0.0146 | 111.773
14 | 1.6845 | 0.01624 | -0.0085 | 103.7254
14.5 | 1.7075 | 0.01791 | -0.0037 | 95.3378
15 | 1.7269 | 0.02009 | 0.0008 | 85.9582
15.5 | 1.7478 | 0.02244 | 0.0045 | 77.8877
16 | 1.7567 | 0.02585 | 0.0083 | 67.9574
16.5 | 1.7701 | 0.02929 | 0.0111 | 60.4336
17 | 1.7685 | 0.03419 | 0.0134 | 51.7257
17.5 | 1.7703 | 0.03931 | 0.0147 | 45.0343
18 | 1.7655 | 0.04562 | 0.0148 | 38.7001
18.5 | 1.7502 | 0.05366 | 0.0134 | 32.6165
19 | 1.7252 | 0.06364 | 0.0101 | 27.1087
19.5 | 1.6999 | 0.07455 | 0.0053 | 22.8021
20 | 1.6657 | 0.08751 | -0.0016 | 19.0344

## 151. Re 20M Mach 0.50 (1)
BIGFOIL.COM POLAR EXPORT
NACA63-212 a=0.6
NACA63-212 a=0.6 |  |  |  | Cl Max: | 1.15 | at alpha= | 20 | deg
JavaFoil+Calcfoil stall+Eppler ext transition |  |  |  | L/D Max: | 117.31 | at alpha= | 6.5 | deg
Re: | 20000000 |  |  | Cd Min: | 0.0054 | at alpha= | -0.5 | deg
Mach: | 0.5 |  |  | Cl=0 at alpha= | -1.3696 | deg
|  |  |  | @ Cl=0.1, Cd= | 0.005429
|  |  |  | @ Cl=0.4, Cd= | 0.0057462
|  |  |  | @ Cl=0.6, Cd= | 0.0066593
alpha (deg) | Cl | Cd | Cm | Cl/Cd
-20 | -1.02 | 0.1792 | -0.009 | -5.694
-19.5 | -0.993 | 0.16936 | -0.009 | -5.866
-19 | -0.966 | 0.17071 | -0.009 | -5.657
-18.5 | -0.938 | 0.16566 | -0.009 | -5.659
-18 | -0.913 | 0.14962 | -0.009 | -6.1
-17.5 | -0.885 | 0.14513 | -0.01 | -6.097
-17 | -0.857 | 0.13969 | -0.01 | -6.135
-16.5 | -0.829 | 0.14125 | -0.01 | -5.868
-16 | -0.803 | 0.12629 | -0.01 | -6.355
-15.5 | -0.776 | 0.1193 | -0.01 | -6.506
-15 | -0.75 | 0.1074 | -0.011 | -6.981
-14.5 | -0.723 | 0.09846 | -0.011 | -7.348
-14 | -0.697 | 0.09264 | -0.011 | -7.52
-13.5 | -0.686 | 0.07147 | -0.014 | -9.597
-13 | -0.641 | 0.08573 | -0.012 | -7.478
-12.5 | -0.62 | 0.07403 | -0.013 | -8.369
-12 | -0.642 | 0.03607 | -0.018 | -17.806
-11.5 | -0.654 | 0.01739 | -0.021 | -37.591
-11 | -0.635 | 0.01357 | -0.022 | -46.772
-10.5 | -0.501 | 0.06917 | -0.012 | -7.246
-10 | -0.482 | 0.05643 | -0.015 | -8.536
-9.5 | -0.526 | 0.01506 | -0.023 | -34.93
-9 | -0.513 | 0.0108 | -0.024 | -47.496
-8.5 | -0.393 | 0.05327 | -0.013 | -7.37
-8 | -0.365 | 0.04986 | -0.014 | -7.328
-7.5 | -0.418 | 0.00913 | -0.026 | -45.729
-7 | -0.582 | 0.00862 | -0.027 | -67.456
-6.5 | -0.6 | 0.00807 | -0.027 | -74.274
-6 | -0.574 | 0.00762 | -0.028 | -75.319
-5.5 | -0.53 | 0.00725 | -0.028 | -73.142
-5 | -0.477 | 0.00698 | -0.029 | -68.327
-4.5 | -0.418 | 0.00668 | -0.029 | -62.471
-4 | -0.355 | 0.00653 | -0.03 | -54.345
-3.5 | -0.289 | 0.00633 | -0.03 | -45.705
-3 | -0.223 | 0.0062 | -0.031 | -35.876
-2.5 | -0.155 | 0.00608 | -0.031 | -25.45
-2 | -0.086 | 0.00581 | -0.032 | -14.87
-1.5 | -0.018 | 0.00566 | -0.033 | -3.132
-1 | 0.051 | 0.0055 | -0.033 | 9.302
-0.5 | 0.12 | 0.0054 | -0.034 | 22.253
0 | 0.189 | 0.00542 | -0.034 | 34.868
0.5 | 0.258 | 0.0055 | -0.035 | 46.898
1 | 0.327 | 0.00554 | -0.035 | 58.97
1.5 | 0.395 | 0.00573 | -0.036 | 68.892
2 | 0.463 | 0.00595 | -0.036 | 77.821
2.5 | 0.531 | 0.00632 | -0.037 | 84.119
3 | 0.598 | 0.00665 | -0.038 | 89.934
3.5 | 0.665 | 0.00696 | -0.038 | 95.494
4 | 0.73 | 0.00761 | -0.039 | 95.907
4.5 | 0.792 | 0.00756 | -0.039 | 104.671
5 | 0.85 | 0.00789 | -0.04 | 107.848
5.5 | 0.905 | 0.00831 | -0.04 | 108.886
6 | 0.952 | 0.00835 | -0.041 | 114.006
6.5 | 0.989 | 0.00843 | -0.041 | 117.31
7 | 0.999 | 0.01034 | -0.042 | 96.638
7.5 | 0.951 | 0.01126 | -0.042 | 84.486
8 | 0.616 | 0.01372 | -0.042 | 44.917
8.5 | 0.653 | 0.01326 | -0.043 | 49.274
9 | 0.651 | 0.02122 | -0.04 | 30.66
9.5 | 0.716 | 0.01416 | -0.044 | 50.53
10 | 0.743 | 0.01578 | -0.044 | 47.109
10.5 | 0.767 | 0.01847 | -0.044 | 41.514
11 | 0.672 | 0.07399 | -0.025 | 9.088
11.5 | 0.831 | 0.01869 | -0.045 | 44.468
12 | 0.855 | 0.02173 | -0.045 | 39.327
12.5 | 0.864 | 0.02931 | -0.044 | 29.485
13 | 0.79 | 0.08283 | -0.031 | 9.534
13.5 | 0.819 | 0.084 | -0.032 | 9.748
14 | 0.836 | 0.09757 | -0.029 | 8.569
14.5 | 0.865 | 0.10124 | -0.031 | 8.548
15 | 0.888 | 0.11656 | -0.03 | 7.616
15.5 | 0.912 | 0.12767 | -0.029 | 7.141
16 | 0.939 | 0.13347 | -0.03 | 7.037
16.5 | 0.967 | 0.13691 | -0.031 | 7.064
17 | 0.992 | 0.15109 | -0.031 | 6.565
17.5 | 1.018 | 0.15709 | -0.031 | 6.479
18 | 1.045 | 0.16203 | -0.032 | 6.447
18.5 | 1.072 | 0.16689 | -0.033 | 6.425
19 | 1.1 | 0.17448 | -0.034 | 6.302
19.5 | 1.123 | 0.186 | -0.034 | 6.039
20 | 1.15 | 0.1914 | -0.034 | 6.01

## 152. Re 20M Mach 0.50 (2)
BIGFOIL.COM POLAR EXPORT
NACA63-212 a=0.6
NACA63-212 a=0.6 |  |  |  | Cl Max: | 1.2998 | at alpha= | 8.5 | deg
XFOIL ncrit=9 |  |  |  | L/D Max: | 135.93 | at alpha= | 7 | deg
Re: | 20000000 |  |  | Cd Min: | 0.121 | at alpha= | -13 | deg
Mach: | 0.5 |  |  | Cl=0 at alpha= | -1.4068 | deg
|  |  |  | @ Cl=0.1, Cd= | 0.0043445
|  |  |  | @ Cl=0.4, Cd= | 0.0042295
|  |  |  | @ Cl=0.6, Cd= | 0.0056194
alpha (deg) | Cl | Cd | Cm | Cl/Cd
-13 | -0.6787 | 0.121 | -0.0052 | -5.6091
-12.5 | -0.6823 | 0.10946 | -0.0129 | -6.2333
-12 | -0.6914 | 0.09761 | -0.0211 | -7.0833
-11.5 | -0.693 | 0.08748 | -0.0278 | -7.9218
-11 | -0.7065 | 0.07572 | -0.036 | -9.3304
-10.5 | -0.7165 | 0.06294 | -0.0446 | -11.3839
-10 | -0.7347 | 0.05068 | -0.0546 | -14.4968
-9.5 | -0.7624 | 0.04027 | -0.0625 | -18.9322
-9 | -0.7926 | 0.03246 | -0.0655 | -24.4177
-8.5 | -0.8344 | 0.02728 | -0.0596 | -30.5865
-8 | -0.8554 | 0.02003 | -0.0541 | -42.7059
-7.5 | -0.8553 | 0.01208 | -0.0482 | -70.803
-7 | -0.8078 | 0.00813 | -0.0433 | -99.3604
-6.5 | -0.7346 | 0.00709 | -0.0404 | -103.6107
-6 | -0.6591 | 0.00659 | -0.0386 | -100.0152
-5.5 | -0.5842 | 0.00623 | -0.0372 | -93.7721
-5 | -0.5103 | 0.00597 | -0.0363 | -85.4774
-4.5 | -0.4373 | 0.00573 | -0.0358 | -76.3176
-4 | -0.3652 | 0.00552 | -0.0354 | -66.1594
-3.5 | -0.2938 | 0.00534 | -0.0353 | -55.0187
-2.5 | -0.1523 | 0.00504 | -0.0357 | -30.2183
-2 | -0.0823 | 0.0049 | -0.036 | -16.7959
-1.5 | -0.0129 | 0.00469 | -0.0365 | -2.7505
-1 | 0.0563 | 0.00449 | -0.0371 | 12.539
-0.5 | 0.1254 | 0.00426 | -0.0377 | 29.4366
0 | 0.1937 | 0.00392 | -0.0384 | 49.4133
0.5 | 0.2628 | 0.00394 | -0.0391 | 66.7005
1 | 0.3314 | 0.00405 | -0.0397 | 81.8272
1.5 | 0.4002 | 0.00423 | -0.0402 | 94.6099
2 | 0.4663 | 0.00485 | -0.0405 | 96.1443
2.5 | 0.534 | 0.00525 | -0.0407 | 101.7143
3 | 0.6019 | 0.00563 | -0.0407 | 106.9094
3.5 | 0.6699 | 0.00603 | -0.0405 | 111.0945
4 | 0.7386 | 0.00639 | -0.0402 | 115.5869
4.5 | 0.8083 | 0.00667 | -0.0397 | 121.1844
5 | 0.8785 | 0.00698 | -0.039 | 125.8596
5.5 | 0.9489 | 0.00732 | -0.038 | 129.6311
6 | 1.0199 | 0.00767 | -0.0367 | 132.9726
6.5 | 1.0908 | 0.0081 | -0.0349 | 134.6667
7 | 1.1622 | 0.00855 | -0.0326 | 135.9298
7.5 | 1.2321 | 0.00916 | -0.0294 | 134.5087
8.5 | 1.2998 | 0.01346 | -0.0128 | 96.5676
9 | 1.268 | 0.01745 | 0.0006 | 72.6648
9.5 | 1.2389 | 0.02327 | 0.0092 | 53.2402
10 | 1.2065 | 0.02993 | 0.0148 | 40.3107
10.5 | 1.1688 | 0.03842 | 0.0161 | 30.4217
11 | 1.134 | 0.04816 | 0.0141 | 23.5465
11.5 | 1.1007 | 0.05955 | 0.0088 | 18.4836
12 | 1.0702 | 0.0725 | 0.0009 | 14.7614
12.5 | 1.0432 | 0.08687 | -0.0091 | 12.0087
13 | 1.0237 | 0.10177 | -0.0194 | 10.059
13.5 | 1.0098 | 0.11622 | -0.0286 | 8.6887