## index
index | Re | Mach | Datasource
1 | 50000 | 0 | JavaFoil+Calcfoil stall+Eppler ext transition
2 | 50000 | 0.1 | JavaFoil+Calcfoil stall+Eppler ext transition
3 | 50000 | 0.25 | JavaFoil+Calcfoil stall+Eppler ext transition
4 | 50000 | 0.5 | JavaFoil+Calcfoil stall+Eppler ext transition
5 | 100000 | 0 | JavaFoil+Calcfoil stall+Eppler ext transition
6 | 100000 | 0.1 | JavaFoil+Calcfoil stall+Eppler ext transition
7 | 100000 | 0.25 | JavaFoil+Calcfoil stall+Eppler ext transition
8 | 100000 | 0.5 | JavaFoil+Calcfoil stall+Eppler ext transition
9 | 250000 | 0 | JavaFoil+Calcfoil stall+Eppler ext transition
10 | 250000 | 0.1 | JavaFoil+Calcfoil stall+Eppler ext transition
11 | 250000 | 0.25 | JavaFoil+Calcfoil stall+Eppler ext transition
12 | 250000 | 0.5 | JavaFoil+Calcfoil stall+Eppler ext transition
13 | 500000 | 0 | JavaFoil+Calcfoil stall+Eppler ext transition
14 | 500000 | 0.1 | JavaFoil+Calcfoil stall+Eppler ext transition
15 | 500000 | 0.25 | JavaFoil+Calcfoil stall+Eppler ext transition
16 | 500000 | 0.5 | JavaFoil+Calcfoil stall+Eppler ext transition
17 | 750000 | 0 | JavaFoil+Calcfoil stall+Eppler ext transition
18 | 750000 | 0.1 | JavaFoil+Calcfoil stall+Eppler ext transition
19 | 750000 | 0.25 | JavaFoil+Calcfoil stall+Eppler ext transition
20 | 750000 | 0.5 | JavaFoil+Calcfoil stall+Eppler ext transition
21 | 1000000 | 0 | JavaFoil+Calcfoil stall+Eppler ext transition
22 | 1000000 | 0.1 | JavaFoil+Calcfoil stall+Eppler ext transition
23 | 1000000 | 0.25 | JavaFoil+Calcfoil stall+Eppler ext transition
24 | 1000000 | 0.5 | JavaFoil+Calcfoil stall+Eppler ext transition
25 | 2000000 | 0 | JavaFoil+Calcfoil stall+Eppler ext transition
26 | 2000000 | 0.1 | JavaFoil+Calcfoil stall+Eppler ext transition
27 | 2000000 | 0.25 | JavaFoil+Calcfoil stall+Eppler ext transition
28 | 2000000 | 0.5 | JavaFoil+Calcfoil stall+Eppler ext transition
29 | 3000000 | 0 | JavaFoil+Calcfoil stall+Eppler ext transition
30 | 3000000 | 0.1 | JavaFoil+Calcfoil stall+Eppler ext transition
31 | 3000000 | 0.25 | JavaFoil+Calcfoil stall+Eppler ext transition
32 | 3000000 | 0.5 | JavaFoil+Calcfoil stall+Eppler ext transition
33 | 4000000 | 0 | JavaFoil+Calcfoil stall+Eppler ext transition
34 | 4000000 | 0.1 | JavaFoil+Calcfoil stall+Eppler ext transition
35 | 4000000 | 0.25 | JavaFoil+Calcfoil stall+Eppler ext transition
36 | 4000000 | 0.5 | JavaFoil+Calcfoil stall+Eppler ext transition
37 | 5000000 | 0 | JavaFoil+Calcfoil stall+Eppler ext transition
38 | 5000000 | 0.1 | JavaFoil+Calcfoil stall+Eppler ext transition
39 | 5000000 | 0.25 | JavaFoil+Calcfoil stall+Eppler ext transition
40 | 5000000 | 0.5 | JavaFoil+Calcfoil stall+Eppler ext transition
41 | 6000000 | 0 | JavaFoil+Calcfoil stall+Eppler ext transition
42 | 6000000 | 0.1 | JavaFoil+Calcfoil stall+Eppler ext transition
43 | 6000000 | 0.25 | JavaFoil+Calcfoil stall+Eppler ext transition
44 | 6000000 | 0.5 | JavaFoil+Calcfoil stall+Eppler ext transition
45 | 7000000 | 0 | JavaFoil+Calcfoil stall+Eppler ext transition
46 | 7000000 | 0.1 | JavaFoil+Calcfoil stall+Eppler ext transition
47 | 7000000 | 0.25 | JavaFoil+Calcfoil stall+Eppler ext transition
48 | 7000000 | 0.5 | JavaFoil+Calcfoil stall+Eppler ext transition
49 | 8000000 | 0 | JavaFoil+Calcfoil stall+Eppler ext transition
50 | 8000000 | 0.1 | JavaFoil+Calcfoil stall+Eppler ext transition
51 | 8000000 | 0.25 | JavaFoil+Calcfoil stall+Eppler ext transition
52 | 8000000 | 0.5 | JavaFoil+Calcfoil stall+Eppler ext transition
53 | 10000000 | 0 | JavaFoil+Calcfoil stall+Eppler ext transition
54 | 10000000 | 0.1 | JavaFoil+Calcfoil stall+Eppler ext transition
55 | 10000000 | 0.25 | JavaFoil+Calcfoil stall+Eppler ext transition
56 | 10000000 | 0.5 | JavaFoil+Calcfoil stall+Eppler ext transition
57 | 12000000 | 0 | JavaFoil+Calcfoil stall+Eppler ext transition
58 | 12000000 | 0.1 | JavaFoil+Calcfoil stall+Eppler ext transition
59 | 12000000 | 0.25 | JavaFoil+Calcfoil stall+Eppler ext transition
60 | 12000000 | 0.5 | JavaFoil+Calcfoil stall+Eppler ext transition
61 | 14000000 | 0 | JavaFoil+Calcfoil stall+Eppler ext transition
62 | 14000000 | 0.1 | JavaFoil+Calcfoil stall+Eppler ext transition
63 | 14000000 | 0.25 | JavaFoil+Calcfoil stall+Eppler ext transition
64 | 14000000 | 0.5 | JavaFoil+Calcfoil stall+Eppler ext transition
65 | 16000000 | 0 | JavaFoil+Calcfoil stall+Eppler ext transition
66 | 16000000 | 0.1 | JavaFoil+Calcfoil stall+Eppler ext transition
67 | 16000000 | 0.25 | JavaFoil+Calcfoil stall+Eppler ext transition
68 | 16000000 | 0.5 | JavaFoil+Calcfoil stall+Eppler ext transition
69 | 18000000 | 0 | JavaFoil+Calcfoil stall+Eppler ext transition
70 | 18000000 | 0.1 | JavaFoil+Calcfoil stall+Eppler ext transition
71 | 18000000 | 0.25 | JavaFoil+Calcfoil stall+Eppler ext transition
72 | 18000000 | 0.5 | JavaFoil+Calcfoil stall+Eppler ext transition
73 | 20000000 | 0 | JavaFoil+Calcfoil stall+Eppler ext transition
74 | 20000000 | 0.1 | JavaFoil+Calcfoil stall+Eppler ext transition
75 | 20000000 | 0.25 | JavaFoil+Calcfoil stall+Eppler ext transition
76 | 20000000 | 0.5 | JavaFoil+Calcfoil stall+Eppler ext transition

## 1. Re 50k Mach 0.00 (1)
BIGFOIL.COM POLAR EXPORT
NACA63-714
NACA63-714 |  |  |  | Cl Max: | 1.498 | at alpha= | 7.5 | deg
JavaFoil+Calcfoil stall+Eppler ext transition |  |  |  | L/D Max: | 47.329 | at alpha= | 4.5 | deg
Re: | 50000 |  |  | Cd Min: | 0.01911 | at alpha= | -4 | deg
Mach: | 0 |  |  | Cl=0 at alpha= | -6.1354 | deg
|  |  |  | @ Cl=0.1, Cd= | 0.046063
|  |  |  | @ Cl=0.4, Cd= | 0.020247
|  |  |  | @ Cl=0.6, Cd= | 0.020422
alpha (deg) | Cl | Cd | Cm | Cl/Cd
-20 | -0.535 | 0.33188 | -0.037 | -1.611
-19.5 | -0.546 | 0.30592 | -0.039 | -1.785
-19 | -0.557 | 0.28837 | -0.038 | -1.93
-18.5 | -0.566 | 0.26343 | -0.039 | -2.148
-18 | -0.574 | 0.24968 | -0.039 | -2.298
-17.5 | -0.58 | 0.23116 | -0.04 | -2.509
-17 | -0.584 | 0.21325 | -0.042 | -2.741
-16.5 | -0.587 | 0.19951 | -0.045 | -2.941
-16 | -0.587 | 0.18784 | -0.046 | -3.123
-15.5 | -0.584 | 0.17245 | -0.048 | -3.385
-15 | -0.578 | 0.16463 | -0.049 | -3.51
-14.5 | -0.569 | 0.15344 | -0.051 | -3.709
-14 | -0.557 | 0.14371 | -0.053 | -3.878
-13.5 | -0.542 | 0.13012 | -0.054 | -4.165
-13 | -0.523 | 0.12297 | -0.054 | -4.255
-12.5 | -0.501 | 0.11758 | -0.055 | -4.262
-12 | -0.476 | 0.10885 | -0.056 | -4.371
-11.5 | -0.447 | 0.10161 | -0.056 | -4.401
-11 | -0.416 | 0.09475 | -0.056 | -4.386
-10.5 | -0.381 | 0.08718 | -0.058 | -4.372
-10 | -0.344 | 0.08112 | -0.059 | -4.242
-9.5 | -0.305 | 0.07677 | -0.059 | -3.97
-9 | -0.263 | 0.07135 | -0.06 | -3.691
-8.5 | -0.22 | 0.06714 | -0.06 | -3.275
-8 | -0.175 | 0.06306 | -0.061 | -2.775
-7.5 | -0.129 | 0.05919 | -0.062 | -2.179
-7 | -0.082 | 0.05591 | -0.064 | -1.471
-6.5 | -0.035 | 0.05279 | -0.065 | -0.661
-6 | 0.013 | 0.05018 | -0.067 | 0.258
-5.5 | 0.061 | 0.04775 | -0.069 | 1.281
-5 | 0.11 | 0.04563 | -0.071 | 2.407
-4.5 | 0.19 | 0.01944 | -0.141 | 9.787
-4 | 0.25 | 0.01911 | -0.142 | 13.083
-3.5 | 0.298 | 0.02079 | -0.136 | 14.34
-3 | 0.356 | 0.02043 | -0.137 | 17.447
-2.5 | 0.416 | 0.02018 | -0.139 | 20.6
-2 | 0.474 | 0.01969 | -0.139 | 24.074
-1.5 | 0.533 | 0.02041 | -0.141 | 26.132
-1 | 0.593 | 0.02042 | -0.141 | 29.036
-0.5 | 0.653 | 0.02044 | -0.142 | 31.922
0 | 0.733 | 0.01964 | -0.142 | 37.316
0.5 | 0.789 | 0.02002 | -0.143 | 39.407
1 | 0.845 | 0.02047 | -0.143 | 41.288
1.5 | 0.897 | 0.02097 | -0.144 | 42.761
2 | 0.951 | 0.02154 | -0.144 | 44.166
2.5 | 1.005 | 0.0222 | -0.144 | 45.275
3 | 1.059 | 0.02291 | -0.145 | 46.209
3.5 | 1.111 | 0.02373 | -0.145 | 46.798
4 | 1.161 | 0.02461 | -0.146 | 47.167
4.5 | 1.21 | 0.02557 | -0.146 | 47.329
5 | 1.258 | 0.02664 | -0.146 | 47.224
5.5 | 1.303 | 0.0278 | -0.146 | 46.887
6 | 1.347 | 0.0291 | -0.146 | 46.308
6.5 | 1.425 | 0.03253 | -0.151 | 43.797
7 | 1.464 | 0.0339 | -0.15 | 43.176
7.5 | 1.498 | 0.03507 | -0.15 | 42.712
8 | 1.278 | 0.06212 | -0.072 | 20.574
8.5 | 1.302 | 0.0669 | -0.067 | 19.456
9 | 1.322 | 0.07154 | -0.065 | 18.484
9.5 | 1.34 | 0.07788 | -0.063 | 17.203
10 | 1.349 | 0.08323 | -0.061 | 16.21
10.5 | 1.353 | 0.09133 | -0.059 | 14.814
11 | 1.352 | 0.09824 | -0.057 | 13.759
11.5 | 1.345 | 0.10588 | -0.056 | 12.707
12 | 1.334 | 0.11577 | -0.055 | 11.523
12.5 | 1.318 | 0.12208 | -0.053 | 10.795

## 2. Re 50k Mach 0.10 (1)
BIGFOIL.COM POLAR EXPORT
NACA63-714
NACA63-714 |  |  |  | Cl Max: | 1.502 | at alpha= | 7.5 | deg
JavaFoil+Calcfoil stall+Eppler ext transition |  |  |  | L/D Max: | 47.18 | at alpha= | 4.5 | deg
Re: | 50000 |  |  | Cd Min: | 0.0192 | at alpha= | -4 | deg
Mach: | 0.1 |  |  | Cl=0 at alpha= | -6.1354 | deg
|  |  |  | @ Cl=0.1, Cd= | 0.046105
|  |  |  | @ Cl=0.4, Cd= | 0.020375
|  |  |  | @ Cl=0.6, Cd= | 0.020512
alpha (deg) | Cl | Cd | Cm | Cl/Cd
-20 | -0.493 | 0.35049 | -0.037 | -1.406
-19.5 | -0.507 | 0.31048 | -0.038 | -1.633
-19 | -0.52 | 0.30496 | -0.038 | -1.706
-18.5 | -0.533 | 0.28079 | -0.038 | -1.897
-18 | -0.544 | 0.26087 | -0.039 | -2.084
-17.5 | -0.553 | 0.24674 | -0.04 | -2.241
-17 | -0.56 | 0.22563 | -0.041 | -2.484
-16.5 | -0.566 | 0.20976 | -0.044 | -2.697
-16 | -0.568 | 0.19929 | -0.044 | -2.851
-15.5 | -0.568 | 0.17617 | -0.048 | -3.226
-15 | -0.565 | 0.1663 | -0.048 | -3.398
-14.5 | -0.559 | 0.15535 | -0.05 | -3.597
-14 | -0.549 | 0.14613 | -0.052 | -3.757
-13.5 | -0.536 | 0.13313 | -0.053 | -4.024
-13 | -0.519 | 0.12577 | -0.054 | -4.124
-12.5 | -0.498 | 0.1168 | -0.055 | -4.264
-12 | -0.474 | 0.10945 | -0.055 | -4.329
-11.5 | -0.446 | 0.10169 | -0.056 | -4.387
-11 | -0.415 | 0.09472 | -0.056 | -4.383
-10.5 | -0.381 | 0.0871 | -0.058 | -4.378
-10 | -0.345 | 0.08212 | -0.059 | -4.197
-9.5 | -0.305 | 0.0772 | -0.059 | -3.957
-9 | -0.264 | 0.0713 | -0.06 | -3.705
-8.5 | -0.221 | 0.06781 | -0.061 | -3.255
-8 | -0.176 | 0.0635 | -0.062 | -2.767
-7.5 | -0.13 | 0.05973 | -0.063 | -2.169
-7 | -0.083 | 0.05586 | -0.064 | -1.479
-6.5 | -0.035 | 0.05299 | -0.065 | -0.662
-6 | 0.013 | 0.05034 | -0.067 | 0.258
-5.5 | 0.061 | 0.04788 | -0.069 | 1.284
-5 | 0.11 | 0.04565 | -0.071 | 2.416
-4.5 | 0.191 | 0.01952 | -0.141 | 9.79
-4 | 0.251 | 0.0192 | -0.143 | 13.083
-3.5 | 0.299 | 0.02089 | -0.137 | 14.339
-3 | 0.358 | 0.02056 | -0.138 | 17.402
-2.5 | 0.417 | 0.0203 | -0.139 | 20.563
-2 | 0.476 | 0.01979 | -0.14 | 24.071
-1.5 | 0.536 | 0.02053 | -0.141 | 26.105
-1 | 0.595 | 0.02051 | -0.142 | 29.029
-0.5 | 0.655 | 0.02053 | -0.142 | 31.924
0 | 0.736 | 0.01971 | -0.143 | 37.327
0.5 | 0.792 | 0.02011 | -0.143 | 39.408
1 | 0.849 | 0.02057 | -0.144 | 41.272
1.5 | 0.901 | 0.02108 | -0.144 | 42.726
2 | 0.956 | 0.02167 | -0.145 | 44.108
2.5 | 1.009 | 0.02233 | -0.145 | 45.203
3 | 1.063 | 0.02305 | -0.145 | 46.137
3.5 | 1.115 | 0.02387 | -0.146 | 46.707
4 | 1.166 | 0.02476 | -0.146 | 47.067
4.5 | 1.215 | 0.02576 | -0.147 | 47.18
5 | 1.263 | 0.02685 | -0.147 | 47.028
5.5 | 1.309 | 0.02802 | -0.147 | 46.699
6 | 1.353 | 0.02936 | -0.147 | 46.076
6.5 | 1.43 | 0.0328 | -0.151 | 43.586
7 | 1.469 | 0.03426 | -0.151 | 42.868
7.5 | 1.502 | 0.03587 | -0.151 | 41.866
8 | 1.281 | 0.06254 | -0.071 | 20.489
8.5 | 1.304 | 0.06738 | -0.067 | 19.358
9 | 1.324 | 0.07213 | -0.065 | 18.359
9.5 | 1.34 | 0.07858 | -0.063 | 17.055
10 | 1.348 | 0.08562 | -0.061 | 15.742
10.5 | 1.349 | 0.09218 | -0.058 | 14.639
11 | 1.346 | 0.09858 | -0.057 | 13.65
11.5 | 1.336 | 0.10707 | -0.055 | 12.479
12 | 1.322 | 0.11811 | -0.055 | 11.188
12.5 | 1.301 | 0.1245 | -0.053 | 10.453

## 3. Re 50k Mach 0.25 (1)
BIGFOIL.COM POLAR EXPORT
NACA63-714
NACA63-714 |  |  |  | Cl Max: | 1.493 | at alpha= | 7 | deg
JavaFoil+Calcfoil stall+Eppler ext transition |  |  |  | L/D Max: | 46.387 | at alpha= | 4 | deg
Re: | 50000 |  |  | Cd Min: | 0.01963 | at alpha= | -4 | deg
Mach: | 0.25 |  |  | Cl=0 at alpha= | -6.1326 | deg
|  |  |  | @ Cl=0.1, Cd= | 0.046712
|  |  |  | @ Cl=0.4, Cd= | 0.020782
|  |  |  | @ Cl=0.6, Cd= | 0.021015
alpha (deg) | Cl | Cd | Cm | Cl/Cd
-18.5 | -0.203 | 0.65539 | -0.042 | -0.309
-18 | -0.255 | 0.51989 | -0.041 | -0.491
-17.5 | -0.3 | 0.34487 | -0.042 | -0.87
-17 | -0.34 | 0.32491 | -0.042 | -1.045
-16.5 | -0.375 | 0.28576 | -0.041 | -1.311
-16 | -0.405 | 0.25392 | -0.041 | -1.596
-15.5 | -0.431 | 0.23751 | -0.041 | -1.815
-15 | -0.452 | 0.2121 | -0.042 | -2.129
-14.5 | -0.467 | 0.18635 | -0.043 | -2.505
-14 | -0.476 | 0.17402 | -0.047 | -2.738
-13.5 | -0.48 | 0.15759 | -0.05 | -3.046
-13 | -0.478 | 0.14293 | -0.053 | -3.341
-12.5 | -0.469 | 0.12577 | -0.056 | -3.73
-12 | -0.455 | 0.11901 | -0.057 | -3.821
-11.5 | -0.435 | 0.10832 | -0.058 | -4.014
-11 | -0.41 | 0.1005 | -0.058 | -4.076
-10.5 | -0.38 | 0.09198 | -0.059 | -4.131
-10 | -0.346 | 0.0859 | -0.059 | -4.029
-9.5 | -0.309 | 0.07939 | -0.06 | -3.888
-9 | -0.268 | 0.0743 | -0.061 | -3.609
-8.5 | -0.225 | 0.06946 | -0.061 | -3.235
-8 | -0.179 | 0.06468 | -0.063 | -2.773
-7.5 | -0.132 | 0.06026 | -0.064 | -2.198
-7 | -0.085 | 0.05689 | -0.065 | -1.486
-6.5 | -0.036 | 0.05356 | -0.067 | -0.671
-6 | 0.013 | 0.05084 | -0.069 | 0.262
-5.5 | 0.063 | 0.04834 | -0.071 | 1.305
-5 | 0.113 | 0.04614 | -0.073 | 2.455
-4.5 | 0.164 | 0.04369 | -0.078 | 3.753
-4 | 0.257 | 0.01963 | -0.146 | 13.099
-3.5 | 0.307 | 0.02141 | -0.14 | 14.334
-3 | 0.367 | 0.02109 | -0.141 | 17.387
-2.5 | 0.428 | 0.02052 | -0.142 | 20.833
-2 | 0.488 | 0.02034 | -0.143 | 23.978
-1.5 | 0.549 | 0.02104 | -0.144 | 26.082
-1 | 0.61 | 0.02101 | -0.145 | 29.025
-0.5 | 0.671 | 0.02104 | -0.145 | 31.912
0 | 0.753 | 0.02014 | -0.146 | 37.397
0.5 | 0.811 | 0.02058 | -0.146 | 39.419
1 | 0.869 | 0.02109 | -0.146 | 41.208
1.5 | 0.922 | 0.02166 | -0.147 | 42.56
2 | 0.978 | 0.02231 | -0.147 | 43.823
2.5 | 1.033 | 0.02303 | -0.148 | 44.871
3 | 1.088 | 0.02383 | -0.148 | 45.677
3.5 | 1.141 | 0.02474 | -0.148 | 46.132
4 | 1.193 | 0.02571 | -0.149 | 46.387
4.5 | 1.243 | 0.02683 | -0.149 | 46.328
5 | 1.291 | 0.02806 | -0.15 | 45.998
5.5 | 1.336 | 0.02938 | -0.15 | 45.486
6 | 1.416 | 0.03292 | -0.155 | 43.019
6.5 | 1.456 | 0.03455 | -0.155 | 42.152
7 | 1.493 | 0.03628 | -0.155 | 41.14
7.5 | 1.276 | 0.06017 | -0.074 | 21.208
8 | 1.298 | 0.06535 | -0.069 | 19.864
8.5 | 1.316 | 0.07133 | -0.067 | 18.452
9 | 1.328 | 0.07723 | -0.065 | 17.202
9.5 | 1.334 | 0.08418 | -0.062 | 15.852
10 | 1.329 | 0.09143 | -0.06 | 14.531
10.5 | 1.313 | 0.09987 | -0.058 | 13.146
11 | 1.288 | 0.1102 | -0.055 | 11.687
11.5 | 1.253 | 0.12374 | -0.054 | 10.13
12 | 1.21 | 0.13054 | -0.051 | 9.266

## 4. Re 50k Mach 0.50 (1)
BIGFOIL.COM POLAR EXPORT
NACA63-714
NACA63-714 |  |  |  | Cl Max: | 1.514 | at alpha= | 6 | deg
JavaFoil+Calcfoil stall+Eppler ext transition |  |  |  | L/D Max: | 43.041 | at alpha= | 3.5 | deg
Re: | 50000 |  |  | Cd Min: | 0.02116 | at alpha= | -3.5 | deg
Mach: | 0.5 |  |  | Cl=0 at alpha= | -6.1389 | deg
|  |  |  | @ Cl=0.1, Cd= | 0.049314
|  |  |  | @ Cl=0.4, Cd= | 0.023605
|  |  |  | @ Cl=0.6, Cd= | 0.023304
alpha (deg) | Cl | Cd | Cm | Cl/Cd
-20 | -0.772 | 0.42621 | -0.078 | -1.812
-19.5 | -0.744 | 0.41718 | -0.077 | -1.784
-19 | -0.717 | 0.40584 | -0.077 | -1.766
-18.5 | -0.689 | 0.4043 | -0.078 | -1.705
-18 | -0.662 | 0.41389 | -0.078 | -1.599
-17.5 | -0.634 | 0.37502 | -0.079 | -1.691
-17 | -0.605 | 0.36098 | -0.075 | -1.676
-16.5 | -0.577 | 0.33138 | -0.074 | -1.742
-16 | -0.55 | 0.33728 | -0.075 | -1.629
-15.5 | -0.522 | 0.33192 | -0.075 | -1.572
-15 | -0.494 | 0.32407 | -0.076 | -1.525
-14.5 | -0.466 | 0.31492 | -0.072 | -1.479
-14 | -0.437 | 0.29571 | -0.07 | -1.479
-13.5 | -0.41 | 0.29453 | -0.07 | -1.391
-13 | -0.382 | 0.26909 | -0.071 | -1.42
-12.5 | -0.354 | 0.2648 | -0.071 | -1.338
-12 | -0.326 | 0.26094 | -0.072 | -1.251
-11.5 | -0.298 | 0.24281 | -0.065 | -1.227
-11 | -0.27 | 0.23501 | -0.065 | -1.15
-10.5 | -0.242 | 0.23761 | -0.065 | -1.02
-10 | -0.215 | 0.20864 | -0.066 | -1.029
-9.5 | -0.187 | 0.19295 | -0.057 | -0.967
-9 | -0.242 | 0.10847 | -0.064 | -2.23
-8.5 | -0.226 | 0.09031 | -0.066 | -2.503
-8 | -0.188 | 0.07657 | -0.068 | -2.458
-7.5 | -0.142 | 0.06893 | -0.069 | -2.06
-7 | -0.092 | 0.06284 | -0.07 | -1.461
-6.5 | -0.039 | 0.05795 | -0.072 | -0.679
-6 | 0.015 | 0.05397 | -0.073 | 0.272
-5.5 | 0.07 | 0.05083 | -0.076 | 1.374
-5 | 0.126 | 0.048 | -0.079 | 2.62
-4.5 | 0.182 | 0.0458 | -0.081 | 3.977
-4 | 0.283 | 0.02177 | -0.161 | 13.008
-3.5 | 0.352 | 0.02116 | -0.162 | 16.622
-3 | 0.405 | 0.02386 | -0.154 | 16.976
-2.5 | 0.473 | 0.02356 | -0.155 | 20.055
-2 | 0.539 | 0.02335 | -0.155 | 23.096
-1.5 | 0.606 | 0.0233 | -0.156 | 26.011
-1 | 0.674 | 0.0233 | -0.157 | 28.92
-0.5 | 0.742 | 0.02341 | -0.157 | 31.688
0 | 0.831 | 0.02233 | -0.158 | 37.201
0.5 | 0.895 | 0.02298 | -0.158 | 38.938
1 | 0.959 | 0.02373 | -0.159 | 40.403
1.5 | 1.015 | 0.02459 | -0.159 | 41.256
2 | 1.077 | 0.02552 | -0.16 | 42.183
2.5 | 1.137 | 0.02659 | -0.16 | 42.763
3 | 1.196 | 0.02781 | -0.16 | 43.016
3.5 | 1.253 | 0.02912 | -0.16 | 43.041
4 | 1.307 | 0.03064 | -0.16 | 42.653
4.5 | 1.358 | 0.03237 | -0.161 | 41.941
5 | 1.405 | 0.03433 | -0.161 | 40.939
5.5 | 1.484 | 0.03912 | -0.167 | 37.936
6 | 1.514 | 0.04174 | -0.167 | 36.284
6.5 | 1.294 | 0.06005 | -0.077 | 21.544
7 | 1.296 | 0.06863 | -0.072 | 18.888
7.5 | 1.261 | 0.07766 | -0.065 | 16.236
8 | 1.115 | 0.09885 | -0.059 | 11.283
8.5 | 0.793 | 0.18749 | -0.06 | 4.227
9 | 0.819 | 0.20161 | -0.061 | 4.061
9.5 | 0.846 | 0.23657 | -0.07 | 3.574
10 | 0.871 | 0.23446 | -0.07 | 3.717
10.5 | 0.899 | 0.27363 | -0.079 | 3.285
11 | 0.925 | 0.27665 | -0.079 | 3.342

## 5. Re 100k Mach 0.00 (1)
BIGFOIL.COM POLAR EXPORT
NACA63-714
NACA63-714 |  |  |  | Cl Max: | 1.563 | at alpha= | 8.5 | deg
JavaFoil+Calcfoil stall+Eppler ext transition |  |  |  | L/D Max: | 68.444 | at alpha= | 5 | deg
Re: | 100000 |  |  | Cd Min: | 0.01384 | at alpha= | 1 | deg
Mach: | 0 |  |  | Cl=0 at alpha= | -6.1354 | deg
|  |  |  | @ Cl=0.1, Cd= | 0.028376
|  |  |  | @ Cl=0.4, Cd= | 0.0142
|  |  |  | @ Cl=0.6, Cd= | 0.013914
alpha (deg) | Cl | Cd | Cm | Cl/Cd
-20 | -0.535 | 0.27186 | -0.038 | -1.966
-19.5 | -0.546 | 0.24982 | -0.04 | -2.186
-19 | -0.557 | 0.24475 | -0.04 | -2.274
-18.5 | -0.566 | 0.22786 | -0.043 | -2.484
-18 | -0.574 | 0.21172 | -0.042 | -2.711
-17.5 | -0.58 | 0.19827 | -0.044 | -2.927
-17 | -0.585 | 0.19082 | -0.048 | -3.065
-16.5 | -0.587 | 0.17176 | -0.049 | -3.418
-16 | -0.587 | 0.16087 | -0.05 | -3.648
-15.5 | -0.584 | 0.15216 | -0.052 | -3.839
-15 | -0.578 | 0.1427 | -0.053 | -4.053
-14.5 | -0.57 | 0.13229 | -0.054 | -4.306
-14 | -0.558 | 0.12475 | -0.055 | -4.47
-13.5 | -0.542 | 0.1175 | -0.056 | -4.616
-13 | -0.523 | 0.1099 | -0.056 | -4.763
-12.5 | -0.501 | 0.10193 | -0.056 | -4.918
-12 | -0.476 | 0.09683 | -0.056 | -4.914
-11.5 | -0.447 | 0.09028 | -0.056 | -4.953
-11 | -0.416 | 0.08449 | -0.057 | -4.919
-10.5 | -0.381 | 0.07823 | -0.058 | -4.873
-10 | -0.344 | 0.0734 | -0.059 | -4.69
-9.5 | -0.305 | 0.06898 | -0.06 | -4.419
-9 | -0.263 | 0.06467 | -0.061 | -4.073
-8.5 | -0.22 | 0.06088 | -0.061 | -3.613
-8 | -0.175 | 0.05729 | -0.062 | -3.055
-7.5 | -0.129 | 0.05403 | -0.063 | -2.388
-7 | -0.082 | 0.05101 | -0.066 | -1.613
-6.5 | -0.035 | 0.04826 | -0.067 | -0.724
-6 | 0.013 | 0.04575 | -0.069 | 0.283
-5.5 | 0.061 | 0.04358 | -0.071 | 1.405
-5 | 0.132 | 0.0159 | -0.141 | 8.319
-4.5 | 0.192 | 0.01557 | -0.142 | 12.321
-4 | 0.252 | 0.01528 | -0.143 | 16.493
-3.5 | 0.307 | 0.01461 | -0.142 | 21.003
-3 | 0.367 | 0.01446 | -0.143 | 25.379
-2.5 | 0.428 | 0.01398 | -0.144 | 30.637
-2 | 0.489 | 0.01392 | -0.145 | 35.102
-1.5 | 0.55 | 0.01389 | -0.146 | 39.63
-1 | 0.612 | 0.01392 | -0.147 | 43.975
-0.5 | 0.675 | 0.01401 | -0.148 | 48.19
0 | 0.741 | 0.01415 | -0.15 | 52.388
0.5 | 0.802 | 0.0144 | -0.151 | 55.664
1 | 0.861 | 0.01384 | -0.151 | 62.25
1.5 | 0.916 | 0.01408 | -0.151 | 65.112
2 | 0.975 | 0.0144 | -0.152 | 67.744
2.5 | 1.033 | 0.01612 | -0.152 | 64.07
3 | 1.089 | 0.01655 | -0.152 | 65.832
3.5 | 1.143 | 0.01701 | -0.152 | 67.179
4 | 1.194 | 0.01757 | -0.152 | 67.978
4.5 | 1.245 | 0.01821 | -0.152 | 68.349
5 | 1.293 | 0.0189 | -0.152 | 68.444
5.5 | 1.34 | 0.01971 | -0.151 | 67.988
6 | 1.385 | 0.0206 | -0.151 | 67.202
6.5 | 1.435 | 0.02719 | -0.152 | 52.764
7 | 1.474 | 0.02852 | -0.152 | 51.681
7.5 | 1.509 | 0.02994 | -0.152 | 50.392
8 | 1.538 | 0.03161 | -0.151 | 48.65
8.5 | 1.563 | 0.03315 | -0.151 | 47.142
9 | 1.326 | 0.06503 | -0.073 | 20.382
9.5 | 1.341 | 0.07031 | -0.068 | 19.077
10 | 1.35 | 0.07496 | -0.065 | 18.01
10.5 | 1.354 | 0.0815 | -0.063 | 16.612
11 | 1.352 | 0.08802 | -0.061 | 15.365
11.5 | 1.346 | 0.09345 | -0.059 | 14.403
12 | 1.335 | 0.10182 | -0.058 | 13.108
12.5 | 1.318 | 0.10796 | -0.056 | 12.211
13 | 1.298 | 0.11649 | -0.055 | 11.141
13.5 | 1.273 | 0.12451 | -0.054 | 10.226

## 6. Re 100k Mach 0.10 (1)
BIGFOIL.COM POLAR EXPORT
NACA63-714
NACA63-714 |  |  |  | Cl Max: | 1.565 | at alpha= | 8.5 | deg
JavaFoil+Calcfoil stall+Eppler ext transition |  |  |  | L/D Max: | 68.242 | at alpha= | 5 | deg
Re: | 100000 |  |  | Cd Min: | 0.01387 | at alpha= | 1 | deg
Mach: | 0.1 |  |  | Cl=0 at alpha= | -6.1354 | deg
|  |  |  | @ Cl=0.1, Cd= | 0.028821
|  |  |  | @ Cl=0.4, Cd= | 0.014297
|  |  |  | @ Cl=0.6, Cd= | 0.013968
alpha (deg) | Cl | Cd | Cm | Cl/Cd
-20 | -0.493 | 0.28976 | -0.038 | -1.7
-19.5 | -0.507 | 0.25943 | -0.039 | -1.954
-19 | -0.52 | 0.25324 | -0.039 | -2.055
-18.5 | -0.533 | 0.23875 | -0.04 | -2.231
-18 | -0.544 | 0.21913 | -0.041 | -2.481
-17.5 | -0.553 | 0.20889 | -0.042 | -2.648
-17 | -0.561 | 0.1934 | -0.045 | -2.899
-16.5 | -0.566 | 0.17851 | -0.047 | -3.17
-16 | -0.569 | 0.17214 | -0.048 | -3.303
-15.5 | -0.569 | 0.15643 | -0.052 | -3.636
-15 | -0.566 | 0.14828 | -0.053 | -3.815
-14.5 | -0.559 | 0.1369 | -0.054 | -4.085
-14 | -0.549 | 0.12653 | -0.055 | -4.342
-13.5 | -0.536 | 0.12002 | -0.056 | -4.466
-13 | -0.519 | 0.11186 | -0.056 | -4.639
-12.5 | -0.498 | 0.1026 | -0.056 | -4.855
-12 | -0.474 | 0.09681 | -0.056 | -4.895
-11.5 | -0.446 | 0.09189 | -0.056 | -4.856
-11 | -0.415 | 0.08574 | -0.057 | -4.843
-10.5 | -0.381 | 0.07915 | -0.058 | -4.819
-10 | -0.345 | 0.07348 | -0.059 | -4.691
-9.5 | -0.305 | 0.06937 | -0.059 | -4.404
-9 | -0.264 | 0.06473 | -0.061 | -4.082
-8.5 | -0.221 | 0.0614 | -0.062 | -3.596
-8 | -0.176 | 0.0576 | -0.062 | -3.051
-7.5 | -0.13 | 0.0543 | -0.063 | -2.386
-7 | -0.083 | 0.05104 | -0.066 | -1.62
-6.5 | -0.035 | 0.04842 | -0.067 | -0.725
-6 | 0.013 | 0.04588 | -0.069 | 0.283
-5.5 | 0.062 | 0.04363 | -0.071 | 1.41
-5 | 0.133 | 0.01596 | -0.142 | 8.325
-4.5 | 0.193 | 0.01563 | -0.143 | 12.324
-4 | 0.253 | 0.01534 | -0.144 | 16.501
-3.5 | 0.308 | 0.01469 | -0.142 | 20.985
-3 | 0.368 | 0.01455 | -0.143 | 25.33
-2.5 | 0.43 | 0.01406 | -0.144 | 30.58
-2 | 0.491 | 0.01398 | -0.145 | 35.119
-1.5 | 0.553 | 0.01393 | -0.147 | 39.674
-1 | 0.615 | 0.01398 | -0.148 | 43.971
-0.5 | 0.678 | 0.01408 | -0.149 | 48.139
0 | 0.745 | 0.01421 | -0.15 | 52.462
0.5 | 0.806 | 0.01447 | -0.151 | 55.668
1 | 0.866 | 0.01387 | -0.152 | 62.406
1.5 | 0.921 | 0.01417 | -0.152 | 64.994
2 | 0.98 | 0.01577 | -0.153 | 62.147
2.5 | 1.038 | 0.01618 | -0.153 | 64.146
3 | 1.094 | 0.01662 | -0.153 | 65.841
3.5 | 1.147 | 0.01715 | -0.153 | 66.926
4 | 1.199 | 0.01766 | -0.153 | 67.892
4.5 | 1.25 | 0.01832 | -0.152 | 68.222
5 | 1.298 | 0.01903 | -0.152 | 68.242
5.5 | 1.345 | 0.01985 | -0.152 | 67.775
6 | 1.39 | 0.02078 | -0.152 | 66.875
6.5 | 1.44 | 0.02744 | -0.153 | 52.475
7 | 1.479 | 0.0288 | -0.152 | 51.344
7.5 | 1.513 | 0.03025 | -0.152 | 50.001
8 | 1.541 | 0.03197 | -0.152 | 48.214
8.5 | 1.565 | 0.03353 | -0.151 | 46.682
9 | 1.327 | 0.06557 | -0.072 | 20.233
9.5 | 1.341 | 0.07114 | -0.067 | 18.856
10 | 1.349 | 0.07626 | -0.064 | 17.687
10.5 | 1.35 | 0.08206 | -0.062 | 16.454
11 | 1.347 | 0.08844 | -0.062 | 15.226
11.5 | 1.337 | 0.09529 | -0.058 | 14.027
12 | 1.322 | 0.10224 | -0.058 | 12.931
12.5 | 1.302 | 0.11189 | -0.057 | 11.637
13 | 1.277 | 0.12133 | -0.056 | 10.527
13.5 | 1.248 | 0.1251 | -0.053 | 9.976

## 7. Re 100k Mach 0.25 (1)
BIGFOIL.COM POLAR EXPORT
NACA63-714
NACA63-714 |  |  |  | Cl Max: | 1.556 | at alpha= | 8 | deg
JavaFoil+Calcfoil stall+Eppler ext transition |  |  |  | L/D Max: | 66.911 | at alpha= | 4.5 | deg
Re: | 100000 |  |  | Cd Min: | 0.01429 | at alpha= | -1.5 | deg
Mach: | 0.25 |  |  | Cl=0 at alpha= | -6.1326 | deg
|  |  |  | @ Cl=0.1, Cd= | 0.042142
|  |  |  | @ Cl=0.4, Cd= | 0.01452
|  |  |  | @ Cl=0.6, Cd= | 0.014317
alpha (deg) | Cl | Cd | Cm | Cl/Cd
-18.5 | -0.203 | 0.34879 | -0.044 | -0.581
-18 | -0.255 | 0.29921 | -0.043 | -0.853
-17.5 | -0.3 | 0.28188 | -0.045 | -1.065
-17 | -0.34 | 0.24088 | -0.043 | -1.41
-16.5 | -0.375 | 0.22924 | -0.044 | -1.635
-16 | -0.405 | 0.20833 | -0.042 | -1.945
-15.5 | -0.431 | 0.19681 | -0.042 | -2.19
-15 | -0.452 | 0.17761 | -0.043 | -2.543
-14.5 | -0.467 | 0.15858 | -0.046 | -2.945
-14 | -0.477 | 0.14713 | -0.051 | -3.24
-13.5 | -0.48 | 0.13219 | -0.054 | -3.634
-13 | -0.478 | 0.12464 | -0.056 | -3.834
-12.5 | -0.469 | 0.111 | -0.057 | -4.228
-12 | -0.455 | 0.10302 | -0.058 | -4.415
-11.5 | -0.435 | 0.09693 | -0.059 | -4.487
-11 | -0.41 | 0.08929 | -0.058 | -4.588
-10.5 | -0.38 | 0.08193 | -0.059 | -4.638
-10 | -0.346 | 0.07651 | -0.06 | -4.523
-9.5 | -0.309 | 0.07176 | -0.061 | -4.301
-9 | -0.268 | 0.06657 | -0.061 | -4.028
-8.5 | -0.225 | 0.06287 | -0.062 | -3.575
-8 | -0.179 | 0.05864 | -0.064 | -3.059
-7.5 | -0.132 | 0.05507 | -0.065 | -2.406
-7 | -0.085 | 0.05181 | -0.066 | -1.633
-6.5 | -0.036 | 0.04884 | -0.068 | -0.736
-6 | 0.013 | 0.04631 | -0.07 | 0.288
-5.5 | 0.063 | 0.04392 | -0.072 | 1.437
-5 | 0.114 | 0.04147 | -0.079 | 2.74
-4.5 | 0.197 | 0.01601 | -0.146 | 12.315
-4 | 0.259 | 0.0157 | -0.147 | 16.503
-3.5 | 0.315 | 0.01509 | -0.145 | 20.903
-3 | 0.377 | 0.01456 | -0.147 | 25.905
-2.5 | 0.44 | 0.01445 | -0.148 | 30.444
-2 | 0.502 | 0.01434 | -0.149 | 35.024
-1.5 | 0.565 | 0.01429 | -0.15 | 39.561
-1 | 0.629 | 0.01434 | -0.151 | 43.83
-0.5 | 0.693 | 0.01443 | -0.152 | 48.002
0 | 0.766 | 0.01449 | -0.154 | 52.838
0.5 | 0.828 | 0.0143 | -0.155 | 57.897
1 | 0.889 | 0.01455 | -0.156 | 61.095
1.5 | 0.946 | 0.01485 | -0.156 | 63.669
2 | 1.005 | 0.01621 | -0.156 | 61.987
2.5 | 1.063 | 0.01662 | -0.157 | 63.967
3 | 1.12 | 0.01713 | -0.156 | 65.354
3.5 | 1.174 | 0.01773 | -0.156 | 66.191
4 | 1.226 | 0.01835 | -0.156 | 66.843
4.5 | 1.278 | 0.01909 | -0.156 | 66.911
5 | 1.327 | 0.01985 | -0.156 | 66.824
5.5 | 1.373 | 0.0208 | -0.156 | 66.011
6 | 1.426 | 0.0275 | -0.156 | 51.838
6.5 | 1.466 | 0.02902 | -0.156 | 50.516
7 | 1.503 | 0.03057 | -0.156 | 49.151
7.5 | 1.533 | 0.03227 | -0.156 | 47.516
8 | 1.556 | 0.03414 | -0.155 | 45.573
8.5 | 1.319 | 0.06338 | -0.075 | 20.808
9 | 1.33 | 0.06878 | -0.069 | 19.334
9.5 | 1.335 | 0.07399 | -0.065 | 18.045
10 | 1.33 | 0.08147 | -0.064 | 16.319
10.5 | 1.313 | 0.0877 | -0.06 | 14.975
11 | 1.288 | 0.09777 | -0.059 | 13.177
11.5 | 1.254 | 0.10749 | -0.058 | 11.666
12 | 1.21 | 0.11192 | -0.054 | 10.81
12.5 | 1.157 | 0.12592 | -0.051 | 9.188
13 | 1.096 | 0.14377 | -0.049 | 7.621

## 8. Re 100k Mach 0.50 (1)
BIGFOIL.COM POLAR EXPORT
NACA63-714
NACA63-714 |  |  |  | Cl Max: | 1.541 | at alpha= | 6.5 | deg
JavaFoil+Calcfoil stall+Eppler ext transition |  |  |  | L/D Max: | 60.756 | at alpha= | 3.5 | deg
Re: | 100000 |  |  | Cd Min: | 0.01573 | at alpha= | -1 | deg
Mach: | 0.5 |  |  | Cl=0 at alpha= | -6.1389 | deg
|  |  |  | @ Cl=0.1, Cd= | 0.044607
|  |  |  | @ Cl=0.4, Cd= | 0.016461
|  |  |  | @ Cl=0.6, Cd= | 0.016113
alpha (deg) | Cl | Cd | Cm | Cl/Cd
-20 | -0.772 | 0.33268 | -0.078 | -2.321
-19.5 | -0.744 | 0.3323 | -0.077 | -2.24
-19 | -0.717 | 0.329 | -0.077 | -2.179
-18.5 | -0.689 | 0.31288 | -0.078 | -2.203
-18 | -0.662 | 0.31754 | -0.078 | -2.084
-17.5 | -0.634 | 0.29095 | -0.079 | -2.18
-17 | -0.605 | 0.28538 | -0.075 | -2.12
-16.5 | -0.577 | 0.27105 | -0.075 | -2.129
-16 | -0.55 | 0.2596 | -0.075 | -2.117
-15.5 | -0.522 | 0.25458 | -0.075 | -2.05
-15 | -0.494 | 0.24786 | -0.076 | -1.994
-14.5 | -0.466 | 0.24682 | -0.073 | -1.887
-14 | -0.437 | 0.23813 | -0.07 | -1.837
-13.5 | -0.41 | 0.23653 | -0.07 | -1.732
-13 | -0.382 | 0.20601 | -0.071 | -1.854
-12.5 | -0.354 | 0.20196 | -0.071 | -1.754
-12 | -0.326 | 0.19824 | -0.072 | -1.647
-11.5 | -0.298 | 0.19127 | -0.065 | -1.558
-11 | -0.27 | 0.18618 | -0.065 | -1.452
-10.5 | -0.242 | 0.18639 | -0.065 | -1.301
-10 | -0.215 | 0.16454 | -0.066 | -1.305
-9.5 | -0.187 | 0.15579 | -0.057 | -1.198
-9 | -0.242 | 0.09322 | -0.065 | -2.595
-8.5 | -0.226 | 0.0777 | -0.066 | -2.909
-8 | -0.188 | 0.0675 | -0.068 | -2.788
-7.5 | -0.142 | 0.06099 | -0.07 | -2.328
-7 | -0.092 | 0.05599 | -0.071 | -1.64
-6.5 | -0.039 | 0.05196 | -0.073 | -0.758
-6 | 0.015 | 0.04877 | -0.075 | 0.301
-5.5 | 0.07 | 0.04585 | -0.078 | 1.524
-5 | 0.126 | 0.04353 | -0.081 | 2.891
-4.5 | 0.183 | 0.04128 | -0.087 | 4.423
-4 | 0.285 | 0.0174 | -0.162 | 16.382
-3.5 | 0.354 | 0.01671 | -0.163 | 21.186
-3 | 0.415 | 0.01638 | -0.161 | 25.348
-2.5 | 0.484 | 0.01622 | -0.162 | 29.864
-2 | 0.553 | 0.01612 | -0.163 | 34.299
-1.5 | 0.622 | 0.01611 | -0.164 | 38.596
-1 | 0.691 | 0.01573 | -0.166 | 43.957
-0.5 | 0.761 | 0.01582 | -0.167 | 48.117
0 | 0.854 | 0.01658 | -0.168 | 51.51
0.5 | 0.921 | 0.01702 | -0.169 | 54.109
1 | 0.986 | 0.01752 | -0.169 | 56.301
1.5 | 1.043 | 0.01807 | -0.17 | 57.708
2 | 1.106 | 0.01873 | -0.17 | 59.069
2.5 | 1.168 | 0.01944 | -0.171 | 60.07
3 | 1.229 | 0.02027 | -0.171 | 60.605
3.5 | 1.287 | 0.02118 | -0.171 | 60.756
4 | 1.342 | 0.02224 | -0.171 | 60.324
4.5 | 1.394 | 0.02345 | -0.171 | 59.427
5 | 1.442 | 0.02487 | -0.171 | 57.971
5.5 | 1.493 | 0.03333 | -0.172 | 44.803
6 | 1.524 | 0.03534 | -0.172 | 43.107
6.5 | 1.541 | 0.03805 | -0.171 | 40.511
7 | 1.297 | 0.05904 | -0.075 | 21.965
7.5 | 1.261 | 0.06793 | -0.067 | 18.566
8 | 1.116 | 0.0842 | -0.061 | 13.249
8.5 | 0.793 | 0.14625 | -0.06 | 5.419
9 | 0.819 | 0.15558 | -0.061 | 5.262
9.5 | 0.846 | 0.1853 | -0.07 | 4.563
10 | 0.871 | 0.18426 | -0.07 | 4.73
10.5 | 0.899 | 0.21441 | -0.079 | 4.192
11 | 0.925 | 0.2175 | -0.079 | 4.251
11.5 | 0.951 | 0.2158 | -0.08 | 4.405

## 9. Re 250k Mach 0.00 (1)
BIGFOIL.COM POLAR EXPORT
NACA63-714
NACA63-714 |  |  |  | Cl Max: | 1.621 | at alpha= | 10 | deg
JavaFoil+Calcfoil stall+Eppler ext transition |  |  |  | L/D Max: | 111.344 | at alpha= | 5 | deg
Re: | 250000 |  |  | Cd Min: | 0.00969 | at alpha= | -3.5 | deg
Mach: | 0 |  |  | Cl=0 at alpha= | -6.1379 | deg
|  |  |  | @ Cl=0.1, Cd= | 0.012345
|  |  |  | @ Cl=0.4, Cd= | 0.0097107
|  |  |  | @ Cl=0.6, Cd= | 0.0098105
alpha (deg) | Cl | Cd | Cm | Cl/Cd
-20 | -0.535 | 0.22971 | -0.045 | -2.329
-19.5 | -0.547 | 0.21577 | -0.049 | -2.534
-19 | -0.557 | 0.20595 | -0.049 | -2.706
-18.5 | -0.567 | 0.18953 | -0.051 | -2.991
-18 | -0.575 | 0.18378 | -0.051 | -3.128
-17.5 | -0.581 | 0.16931 | -0.053 | -3.433
-17 | -0.586 | 0.16269 | -0.054 | -3.601
-16.5 | -0.588 | 0.14925 | -0.055 | -3.939
-16 | -0.588 | 0.1403 | -0.056 | -4.189
-15.5 | -0.585 | 0.13367 | -0.057 | -4.376
-15 | -0.579 | 0.12402 | -0.057 | -4.67
-14.5 | -0.57 | 0.11645 | -0.058 | -4.898
-14 | -0.558 | 0.10878 | -0.059 | -5.132
-13.5 | -0.543 | 0.10394 | -0.06 | -5.224
-13 | -0.524 | 0.09689 | -0.059 | -5.408
-12.5 | -0.502 | 0.09123 | -0.058 | -5.499
-12 | -0.476 | 0.08505 | -0.058 | -5.598
-11.5 | -0.447 | 0.08073 | -0.058 | -5.542
-11 | -0.416 | 0.07577 | -0.058 | -5.487
-10.5 | -0.381 | 0.07055 | -0.059 | -5.405
-10 | -0.344 | 0.06648 | -0.061 | -5.18
-9.5 | -0.305 | 0.06271 | -0.061 | -4.863
-9 | -0.264 | 0.05882 | -0.063 | -4.482
-8.5 | -0.22 | 0.05574 | -0.064 | -3.951
-8 | -0.175 | 0.05238 | -0.066 | -3.346
-7.5 | -0.129 | 0.0494 | -0.067 | -2.616
-7 | -0.083 | 0.04592 | -0.074 | -1.8
-6.5 | -0.042 | 0.01338 | -0.139 | -3.142
-6 | 0.016 | 0.01298 | -0.14 | 1.204
-5.5 | 0.074 | 0.01251 | -0.141 | 5.93
-5 | 0.134 | 0.01213 | -0.143 | 11.014
-4.5 | 0.194 | 0.01184 | -0.144 | 16.37
-4 | 0.255 | 0.01161 | -0.145 | 21.939
-3.5 | 0.318 | 0.00969 | -0.147 | 32.806
-3 | 0.379 | 0.00969 | -0.148 | 39.059
-2.5 | 0.44 | 0.00975 | -0.148 | 45.131
-2 | 0.5 | 0.00991 | -0.149 | 50.49
-1.5 | 0.561 | 0.00996 | -0.149 | 56.289
-1 | 0.621 | 0.00973 | -0.149 | 63.828
-0.5 | 0.681 | 0.00979 | -0.15 | 69.602
0 | 0.742 | 0.00994 | -0.15 | 74.608
0.5 | 0.802 | 0.01012 | -0.151 | 79.273
1 | 0.862 | 0.01024 | -0.151 | 84.19
1.5 | 0.917 | 0.01048 | -0.152 | 87.536
2 | 0.977 | 0.01069 | -0.152 | 91.369
2.5 | 1.036 | 0.01088 | -0.153 | 95.238
3 | 1.094 | 0.01116 | -0.153 | 98.066
3.5 | 1.152 | 0.01146 | -0.153 | 100.526
4 | 1.208 | 0.01116 | -0.154 | 108.218
4.5 | 1.262 | 0.01145 | -0.154 | 110.234
5 | 1.316 | 0.01182 | -0.154 | 111.344
5.5 | 1.367 | 0.01393 | -0.155 | 98.091
6 | 1.415 | 0.01452 | -0.155 | 97.465
6.5 | 1.447 | 0.02226 | -0.153 | 64.979
7 | 1.486 | 0.02343 | -0.153 | 63.441
7.5 | 1.522 | 0.02458 | -0.153 | 61.895
8 | 1.552 | 0.02596 | -0.153 | 59.776
8.5 | 1.577 | 0.02733 | -0.153 | 57.716
9 | 1.598 | 0.02884 | -0.152 | 55.407
9.5 | 1.614 | 0.03058 | -0.152 | 52.766
10 | 1.621 | 0.03212 | -0.151 | 50.461
10.5 | 1.618 | 0.03415 | -0.151 | 47.389
11 | 1.373 | 0.07556 | -0.093 | 18.177
11.5 | 1.354 | 0.08333 | -0.079 | 16.245
12 | 1.339 | 0.08982 | -0.072 | 14.907
12.5 | 1.322 | 0.09635 | -0.069 | 13.716
13 | 1.3 | 0.10287 | -0.067 | 12.642
13.5 | 1.276 | 0.11097 | -0.066 | 11.497
14 | 1.248 | 0.11821 | -0.066 | 10.554
14.5 | 1.215 | 0.12637 | -0.062 | 9.619
15 | 1.182 | 0.13109 | -0.064 | 9.018

## 10. Re 250k Mach 0.10 (1)
BIGFOIL.COM POLAR EXPORT
NACA63-714
NACA63-714 |  |  |  | Cl Max: | 1.617 | at alpha= | 10 | deg
JavaFoil+Calcfoil stall+Eppler ext transition |  |  |  | L/D Max: | 111.253 | at alpha= | 5 | deg
Re: | 250000 |  |  | Cd Min: | 0.00971 | at alpha= | -1 | deg
Mach: | 0.1 |  |  | Cl=0 at alpha= | -6.1379 | deg
|  |  |  | @ Cl=0.1, Cd= | 0.012412
|  |  |  | @ Cl=0.4, Cd= | 0.0097926
|  |  |  | @ Cl=0.6, Cd= | 0.009822
alpha (deg) | Cl | Cd | Cm | Cl/Cd
-20 | -0.493 | 0.23879 | -0.044 | -2.065
-19.5 | -0.507 | 0.22155 | -0.045 | -2.29
-19 | -0.521 | 0.2143 | -0.047 | -2.431
-18.5 | -0.533 | 0.20102 | -0.049 | -2.654
-18 | -0.545 | 0.18546 | -0.05 | -2.936
-17.5 | -0.554 | 0.1786 | -0.052 | -3.102
-17 | -0.562 | 0.16622 | -0.053 | -3.378
-16.5 | -0.567 | 0.15401 | -0.054 | -3.68
-16 | -0.569 | 0.14397 | -0.055 | -3.955
-15.5 | -0.569 | 0.13362 | -0.056 | -4.262
-15 | -0.566 | 0.12802 | -0.058 | -4.424
-14.5 | -0.56 | 0.11995 | -0.058 | -4.668
-14 | -0.55 | 0.11027 | -0.059 | -4.988
-13.5 | -0.537 | 0.10342 | -0.06 | -5.189
-13 | -0.52 | 0.09771 | -0.06 | -5.317
-12.5 | -0.499 | 0.09249 | -0.059 | -5.39
-12 | -0.474 | 0.08683 | -0.058 | -5.461
-11.5 | -0.446 | 0.08125 | -0.058 | -5.493
-11 | -0.415 | 0.07615 | -0.058 | -5.455
-10.5 | -0.382 | 0.07082 | -0.059 | -5.387
-10 | -0.345 | 0.06671 | -0.061 | -5.17
-9.5 | -0.306 | 0.06278 | -0.061 | -4.868
-9 | -0.264 | 0.059 | -0.063 | -4.482
-8.5 | -0.221 | 0.05565 | -0.065 | -3.971
-8 | -0.176 | 0.05252 | -0.066 | -3.35
-7.5 | -0.13 | 0.04948 | -0.067 | -2.622
-7 | -0.083 | 0.04615 | -0.073 | -1.798
-6.5 | -0.042 | 0.01345 | -0.139 | -3.137
-6 | 0.016 | 0.01304 | -0.141 | 1.203
-5.5 | 0.074 | 0.01259 | -0.142 | 5.92
-5 | 0.134 | 0.01218 | -0.143 | 11.017
-4.5 | 0.195 | 0.01189 | -0.144 | 16.367
-4 | 0.256 | 0.01166 | -0.146 | 21.94
-3.5 | 0.319 | 0.00976 | -0.148 | 32.718
-3 | 0.38 | 0.00977 | -0.148 | 38.941
-2.5 | 0.442 | 0.00984 | -0.149 | 44.92
-2 | 0.503 | 0.0099 | -0.149 | 50.787
-1.5 | 0.564 | 0.00999 | -0.15 | 56.416
-1 | 0.624 | 0.00971 | -0.15 | 64.27
-0.5 | 0.685 | 0.00985 | -0.151 | 69.536
0 | 0.746 | 0.00996 | -0.151 | 74.888
0.5 | 0.806 | 0.01013 | -0.152 | 79.539
1 | 0.866 | 0.01031 | -0.152 | 84.02
1.5 | 0.922 | 0.01051 | -0.153 | 87.76
2 | 0.982 | 0.01072 | -0.153 | 91.569
2.5 | 1.041 | 0.0109 | -0.153 | 95.463
3 | 1.1 | 0.01125 | -0.154 | 97.77
3.5 | 1.157 | 0.0115 | -0.154 | 100.633
4 | 1.214 | 0.0112 | -0.155 | 108.312
4.5 | 1.268 | 0.01156 | -0.155 | 109.74
5 | 1.322 | 0.01188 | -0.155 | 111.253
5.5 | 1.373 | 0.0141 | -0.155 | 97.372
6 | 1.421 | 0.01465 | -0.156 | 96.982
6.5 | 1.452 | 0.02253 | -0.154 | 64.435
7 | 1.491 | 0.0237 | -0.154 | 62.933
7.5 | 1.526 | 0.02487 | -0.154 | 61.36
8 | 1.555 | 0.02626 | -0.153 | 59.225
8.5 | 1.58 | 0.0277 | -0.153 | 57.015
9 | 1.599 | 0.02927 | -0.153 | 54.633
9.5 | 1.613 | 0.03102 | -0.152 | 52.005
10 | 1.617 | 0.0328 | -0.152 | 49.306
10.5 | 1.611 | 0.03467 | -0.151 | 46.482
11 | 1.594 | 0.03762 | -0.15 | 42.368
11.5 | 1.341 | 0.08478 | -0.073 | 15.818
12 | 1.327 | 0.09103 | -0.074 | 14.574
12.5 | 1.305 | 0.09721 | -0.07 | 13.428
13 | 1.28 | 0.10422 | -0.068 | 12.282
13.5 | 1.25 | 0.10974 | -0.064 | 11.39
14 | 1.217 | 0.12159 | -0.064 | 10.01
14.5 | 1.181 | 0.12768 | -0.063 | 9.249
15 | 1.142 | 0.13769 | -0.061 | 8.292

## 11. Re 250k Mach 0.25 (1)
BIGFOIL.COM POLAR EXPORT
NACA63-714
NACA63-714 |  |  |  | Cl Max: | 1.598 | at alpha= | 9.5 | deg
JavaFoil+Calcfoil stall+Eppler ext transition |  |  |  | L/D Max: | 108.922 | at alpha= | 4.5 | deg
Re: | 250000 |  |  | Cd Min: | 0.0098 | at alpha= | -3.5 | deg
Mach: | 0.25 |  |  | Cl=0 at alpha= | -6.1539 | deg
|  |  |  | @ Cl=0.1, Cd= | 0.012759
|  |  |  | @ Cl=0.4, Cd= | 0.0098386
|  |  |  | @ Cl=0.6, Cd= | 0.010078
alpha (deg) | Cl | Cd | Cm | Cl/Cd
-18.5 | -0.203 | 0.257 | -0.047 | -0.789
-18 | -0.255 | 0.25053 | -0.048 | -1.02
-17.5 | -0.3 | 0.22046 | -0.049 | -1.362
-17 | -0.34 | 0.19518 | -0.049 | -1.741
-16.5 | -0.375 | 0.18836 | -0.05 | -1.991
-16 | -0.406 | 0.17145 | -0.049 | -2.366
-15.5 | -0.431 | 0.16171 | -0.049 | -2.668
-15 | -0.452 | 0.15116 | -0.054 | -2.993
-14.5 | -0.468 | 0.13667 | -0.056 | -3.422
-14 | -0.477 | 0.12475 | -0.057 | -3.826
-13.5 | -0.481 | 0.11429 | -0.059 | -4.207
-13 | -0.478 | 0.10688 | -0.06 | -4.475
-12.5 | -0.47 | 0.09656 | -0.06 | -4.864
-12 | -0.455 | 0.09099 | -0.061 | -5.003
-11.5 | -0.435 | 0.08472 | -0.061 | -5.136
-11 | -0.41 | 0.07866 | -0.059 | -5.21
-10.5 | -0.38 | 0.073 | -0.06 | -5.207
-10 | -0.346 | 0.06849 | -0.061 | -5.055
-9.5 | -0.309 | 0.0642 | -0.062 | -4.81
-9 | -0.268 | 0.06037 | -0.063 | -4.444
-8.5 | -0.225 | 0.05669 | -0.064 | -3.967
-8 | -0.18 | 0.05314 | -0.066 | -3.379
-7.5 | -0.133 | 0.05008 | -0.069 | -2.65
-7 | -0.085 | 0.04712 | -0.071 | -1.799
-6.5 | -0.036 | 0.04389 | -0.077 | -0.823
-6 | 0.016 | 0.0134 | -0.144 | 1.196
-5.5 | 0.076 | 0.01292 | -0.145 | 5.896
-5 | 0.137 | 0.01251 | -0.146 | 10.965
-4.5 | 0.199 | 0.01217 | -0.148 | 16.35
-4 | 0.262 | 0.01192 | -0.149 | 21.945
-3.5 | 0.328 | 0.0098 | -0.152 | 33.441
-3 | 0.391 | 0.00981 | -0.152 | 39.835
-2.5 | 0.454 | 0.01001 | -0.153 | 45.388
-2 | 0.517 | 0.01009 | -0.153 | 51.202
-1.5 | 0.579 | 0.01018 | -0.154 | 56.884
-1 | 0.641 | 0.00988 | -0.154 | 64.933
-0.5 | 0.704 | 0.00998 | -0.155 | 70.524
0 | 0.766 | 0.01017 | -0.155 | 75.339
0.5 | 0.828 | 0.01032 | -0.156 | 80.267
1 | 0.89 | 0.01052 | -0.156 | 84.649
1.5 | 0.947 | 0.01074 | -0.157 | 88.158
2 | 1.008 | 0.01097 | -0.157 | 91.878
2.5 | 1.069 | 0.01121 | -0.158 | 95.333
3 | 1.129 | 0.01153 | -0.158 | 97.915
3.5 | 1.188 | 0.01124 | -0.158 | 105.749
4 | 1.245 | 0.0116 | -0.159 | 107.385
4.5 | 1.301 | 0.01194 | -0.159 | 108.922
5 | 1.355 | 0.01412 | -0.159 | 95.967
5.5 | 1.405 | 0.01463 | -0.16 | 96.042
6 | 1.438 | 0.02257 | -0.158 | 63.706
6.5 | 1.478 | 0.02388 | -0.158 | 61.913
7 | 1.516 | 0.02514 | -0.158 | 60.273
7.5 | 1.547 | 0.02656 | -0.157 | 58.232
8 | 1.57 | 0.02817 | -0.157 | 55.738
8.5 | 1.587 | 0.02995 | -0.157 | 52.996
9 | 1.597 | 0.03181 | -0.156 | 50.201
9.5 | 1.598 | 0.03376 | -0.156 | 47.346
10 | 1.58 | 0.03614 | -0.155 | 43.73
10.5 | 1.316 | 0.07749 | -0.07 | 16.98
11 | 1.291 | 0.08379 | -0.069 | 15.404
11.5 | 1.256 | 0.09144 | -0.068 | 13.738
12 | 1.212 | 0.09902 | -0.065 | 12.237
12.5 | 1.158 | 0.10918 | -0.061 | 10.607
13 | 1.096 | 0.11617 | -0.058 | 9.439
13.5 | 1.028 | 0.13371 | -0.057 | 7.685
14 | 0.952 | 0.14835 | -0.055 | 6.415
14.5 | 0.87 | 0.16086 | -0.05 | 5.41

## 12. Re 250k Mach 0.50 (1)
BIGFOIL.COM POLAR EXPORT
NACA63-714
NACA63-714 |  |  |  | Cl Max: | 1.554 | at alpha= | 6.5 | deg
JavaFoil+Calcfoil stall+Eppler ext transition |  |  |  | L/D Max: | 98.878 | at alpha= | 2.5 | deg
Re: | 250000 |  |  | Cd Min: | 0.01067 | at alpha= | -2 | deg
Mach: | 0.5 |  |  | Cl=0 at alpha= | -6.1389 | deg
|  |  |  | @ Cl=0.1, Cd= | 0.014615
|  |  |  | @ Cl=0.4, Cd= | 0.011785
|  |  |  | @ Cl=0.6, Cd= | 0.010693
alpha (deg) | Cl | Cd | Cm | Cl/Cd
-20 | -0.773 | 0.26153 | -0.078 | -2.954
-19.5 | -0.744 | 0.25448 | -0.077 | -2.925
-19 | -0.717 | 0.25033 | -0.077 | -2.863
-18.5 | -0.689 | 0.25022 | -0.078 | -2.755
-18 | -0.662 | 0.24268 | -0.078 | -2.727
-17.5 | -0.634 | 0.22509 | -0.079 | -2.818
-17 | -0.605 | 0.21592 | -0.075 | -2.802
-16.5 | -0.577 | 0.20829 | -0.075 | -2.771
-16 | -0.55 | 0.19855 | -0.075 | -2.768
-15.5 | -0.522 | 0.19385 | -0.075 | -2.692
-15 | -0.494 | 0.188 | -0.076 | -2.628
-14.5 | -0.466 | 0.19124 | -0.075 | -2.438
-14 | -0.437 | 0.1777 | -0.07 | -2.462
-13.5 | -0.41 | 0.17533 | -0.07 | -2.337
-13 | -0.382 | 0.16183 | -0.071 | -2.361
-12.5 | -0.354 | 0.15811 | -0.072 | -2.241
-12 | -0.326 | 0.15464 | -0.072 | -2.111
-11.5 | -0.298 | 0.14268 | -0.066 | -2.089
-11 | -0.27 | 0.14008 | -0.066 | -1.93
-10.5 | -0.242 | 0.14341 | -0.066 | -1.691
-10 | -0.215 | 0.12285 | -0.066 | -1.748
-9.5 | -0.187 | 0.11752 | -0.058 | -1.589
-9 | -0.242 | 0.07876 | -0.066 | -3.072
-8.5 | -0.226 | 0.06612 | -0.067 | -3.418
-8 | -0.188 | 0.05903 | -0.069 | -3.189
-7.5 | -0.142 | 0.05403 | -0.071 | -2.629
-7 | -0.092 | 0.05017 | -0.072 | -1.831
-6.5 | -0.039 | 0.04675 | -0.077 | -0.843
-6 | 0.015 | 0.04389 | -0.079 | 0.335
-5.5 | 0.083 | 0.01478 | -0.159 | 5.627
-5 | 0.15 | 0.01413 | -0.161 | 10.632
-4.5 | 0.218 | 0.01362 | -0.162 | 16.031
-4 | 0.287 | 0.01321 | -0.164 | 21.749
-3.5 | 0.357 | 0.01292 | -0.165 | 27.632
-3 | 0.429 | 0.01102 | -0.167 | 38.919
-2.5 | 0.501 | 0.01104 | -0.168 | 45.355
-2 | 0.572 | 0.01067 | -0.17 | 53.652
-1.5 | 0.645 | 0.01073 | -0.171 | 60.105
-1 | 0.716 | 0.01087 | -0.172 | 65.851
-0.5 | 0.786 | 0.01078 | -0.173 | 72.884
0 | 0.856 | 0.01099 | -0.173 | 77.9
0.5 | 0.926 | 0.01124 | -0.174 | 82.394
1 | 0.995 | 0.01152 | -0.175 | 86.342
1.5 | 1.057 | 0.01192 | -0.175 | 88.63
2 | 1.124 | 0.01174 | -0.176 | 95.749
2.5 | 1.191 | 0.01205 | -0.176 | 98.878
3 | 1.257 | 0.01406 | -0.176 | 89.417
3.5 | 1.32 | 0.01462 | -0.177 | 90.277
4 | 1.378 | 0.01526 | -0.177 | 90.293
4.5 | 1.432 | 0.01604 | -0.176 | 89.249
5 | 1.481 | 0.01694 | -0.176 | 87.404
5.5 | 1.505 | 0.0271 | -0.174 | 55.547
6 | 1.536 | 0.0292 | -0.173 | 52.589
6.5 | 1.554 | 0.0315 | -0.173 | 49.319
7 | 1.552 | 0.03424 | -0.172 | 45.314
7.5 | 1.263 | 0.05892 | -0.075 | 21.435
8 | 1.116 | 0.07 | -0.064 | 15.941
8.5 | 0.793 | 0.11134 | -0.062 | 7.119
9 | 0.819 | 0.11642 | -0.062 | 7.033
9.5 | 0.846 | 0.13236 | -0.07 | 6.388
10 | 0.872 | 0.13732 | -0.07 | 6.347
10.5 | 0.899 | 0.15292 | -0.079 | 5.878
11 | 0.925 | 0.15598 | -0.079 | 5.928
11.5 | 0.951 | 0.15756 | -0.081 | 6.034

## 13. Re 500k Mach 0.00 (1)
BIGFOIL.COM POLAR EXPORT
NACA63-714
NACA63-714 |  |  |  | Cl Max: | 1.632 | at alpha= | 10 | deg
JavaFoil+Calcfoil stall+Eppler ext transition |  |  |  | L/D Max: | 140.599 | at alpha= | 5.5 | deg
Re: | 500000 |  |  | Cd Min: | 0.00776 | at alpha= | -3.5 | deg
Mach: | 0 |  |  | Cl=0 at alpha= | -6.1379 | deg
|  |  |  | @ Cl=0.1, Cd= | 0.010257
|  |  |  | @ Cl=0.4, Cd= | 0.0078041
|  |  |  | @ Cl=0.6, Cd= | 0.008121
alpha (deg) | Cl | Cd | Cm | Cl/Cd
-20 | -0.536 | 0.20456 | -0.052 | -2.62
-19.5 | -0.548 | 0.19421 | -0.054 | -2.82
-19 | -0.558 | 0.18367 | -0.054 | -3.039
-18.5 | -0.568 | 0.17513 | -0.056 | -3.242
-18 | -0.576 | 0.16661 | -0.056 | -3.455
-17.5 | -0.582 | 0.15432 | -0.057 | -3.771
-17 | -0.586 | 0.14499 | -0.058 | -4.045
-16.5 | -0.589 | 0.13901 | -0.059 | -4.236
-16 | -0.589 | 0.12774 | -0.059 | -4.607
-15.5 | -0.586 | 0.12202 | -0.061 | -4.801
-15 | -0.58 | 0.11447 | -0.062 | -5.068
-14.5 | -0.571 | 0.10851 | -0.063 | -5.265
-14 | -0.559 | 0.10124 | -0.064 | -5.525
-13.5 | -0.544 | 0.09542 | -0.064 | -5.7
-13 | -0.525 | 0.09013 | -0.064 | -5.825
-12.5 | -0.502 | 0.08486 | -0.062 | -5.919
-12 | -0.477 | 0.08032 | -0.061 | -5.934
-11.5 | -0.448 | 0.07549 | -0.06 | -5.93
-11 | -0.416 | 0.0713 | -0.061 | -5.835
-10.5 | -0.382 | 0.06668 | -0.063 | -5.726
-10 | -0.345 | 0.0623 | -0.066 | -5.538
-9.5 | -0.306 | 0.0591 | -0.067 | -5.17
-9 | -0.264 | 0.05536 | -0.069 | -4.774
-8.5 | -0.221 | 0.05171 | -0.073 | -4.277
-8 | -0.209 | 0.01323 | -0.136 | -15.796
-7.5 | -0.155 | 0.01223 | -0.138 | -12.698
-7 | -0.099 | 0.0117 | -0.139 | -8.497
-6.5 | -0.042 | 0.01114 | -0.14 | -3.802
-6 | 0.016 | 0.01078 | -0.141 | 1.46
-5.5 | 0.075 | 0.01039 | -0.142 | 7.193
-5 | 0.135 | 0.01007 | -0.144 | 13.373
-4.5 | 0.196 | 0.00986 | -0.145 | 19.844
-4 | 0.257 | 0.00948 | -0.146 | 27.089
-3.5 | 0.318 | 0.00776 | -0.147 | 40.963
-3 | 0.379 | 0.00778 | -0.148 | 48.681
-2.5 | 0.44 | 0.00785 | -0.148 | 56.036
-2 | 0.5 | 0.00795 | -0.149 | 62.964
-1.5 | 0.561 | 0.00803 | -0.149 | 69.82
-1 | 0.621 | 0.00817 | -0.15 | 76.042
-0.5 | 0.681 | 0.00829 | -0.15 | 82.224
0 | 0.743 | 0.00847 | -0.151 | 87.656
0.5 | 0.802 | 0.00816 | -0.151 | 98.263
1 | 0.862 | 0.00832 | -0.151 | 103.633
1.5 | 0.918 | 0.00845 | -0.152 | 108.58
2 | 0.977 | 0.00863 | -0.152 | 113.158
2.5 | 1.036 | 0.00875 | -0.153 | 118.345
3 | 1.095 | 0.009 | -0.153 | 121.6
3.5 | 1.152 | 0.00921 | -0.153 | 125.073
4 | 1.208 | 0.00941 | -0.154 | 128.415
4.5 | 1.263 | 0.0097 | -0.154 | 130.265
5 | 1.317 | 0.01 | -0.155 | 131.712
5.5 | 1.369 | 0.00973 | -0.155 | 140.599
6 | 1.418 | 0.01011 | -0.155 | 140.189
6.5 | 1.455 | 0.01935 | -0.154 | 75.193
7 | 1.495 | 0.02037 | -0.154 | 73.406
7.5 | 1.531 | 0.02135 | -0.154 | 71.69
8 | 1.561 | 0.02249 | -0.154 | 69.413
8.5 | 1.587 | 0.02367 | -0.154 | 67.053
9 | 1.609 | 0.02497 | -0.153 | 64.42
9.5 | 1.625 | 0.02643 | -0.153 | 61.485
10 | 1.632 | 0.02777 | -0.153 | 58.775
10.5 | 1.631 | 0.02957 | -0.152 | 55.16
11 | 1.624 | 0.03143 | -0.152 | 51.669
11.5 | 1.61 | 0.03361 | -0.151 | 47.902
12 | 1.588 | 0.03619 | -0.151 | 43.884
12.5 | 1.56 | 0.03911 | -0.15 | 39.875
13 | 1.52 | 0.04329 | -0.148 | 35.108
13.5 | 1.465 | 0.05031 | -0.144 | 29.109
14 | 1.265 | 0.10537 | -0.093 | 12.004
14.5 | 1.222 | 0.11579 | -0.079 | 10.553
15 | 1.19 | 0.12143 | -0.082 | 9.8

## 14. Re 500k Mach 0.10 (1)
BIGFOIL.COM POLAR EXPORT
NACA63-714
NACA63-714 |  |  |  | Cl Max: | 1.629 | at alpha= | 10 | deg
JavaFoil+Calcfoil stall+Eppler ext transition |  |  |  | L/D Max: | 139.932 | at alpha= | 5.5 | deg
Re: | 500000 |  |  | Cd Min: | 0.00776 | at alpha= | -3.5 | deg
Mach: | 0.1 |  |  | Cl=0 at alpha= | -6.1356 | deg
|  |  |  | @ Cl=0.1, Cd= | 0.010313
|  |  |  | @ Cl=0.4, Cd= | 0.007798
|  |  |  | @ Cl=0.6, Cd= | 0.008122
alpha (deg) | Cl | Cd | Cm | Cl/Cd
-20 | -0.494 | 0.21191 | -0.052 | -2.33
-19.5 | -0.508 | 0.19791 | -0.052 | -2.568
-19 | -0.522 | 0.19327 | -0.053 | -2.7
-18.5 | -0.534 | 0.17888 | -0.054 | -2.986
-18 | -0.545 | 0.16879 | -0.055 | -3.231
-17.5 | -0.555 | 0.16188 | -0.056 | -3.427
-17 | -0.562 | 0.15234 | -0.057 | -3.691
-16.5 | -0.568 | 0.13976 | -0.058 | -4.061
-16 | -0.57 | 0.13216 | -0.059 | -4.314
-15.5 | -0.57 | 0.12396 | -0.061 | -4.601
-15 | -0.567 | 0.11561 | -0.062 | -4.906
-14.5 | -0.561 | 0.10943 | -0.063 | -5.126
-14 | -0.551 | 0.10304 | -0.063 | -5.348
-13.5 | -0.537 | 0.09677 | -0.064 | -5.554
-13 | -0.521 | 0.09058 | -0.065 | -5.746
-12.5 | -0.499 | 0.0851 | -0.063 | -5.867
-12 | -0.474 | 0.08045 | -0.061 | -5.898
-11.5 | -0.447 | 0.07618 | -0.06 | -5.863
-11 | -0.416 | 0.07144 | -0.06 | -5.818
-10.5 | -0.382 | 0.06687 | -0.062 | -5.71
-10 | -0.346 | 0.06265 | -0.066 | -5.515
-9.5 | -0.306 | 0.05936 | -0.066 | -5.158
-9 | -0.265 | 0.0554 | -0.069 | -4.783
-8.5 | -0.222 | 0.05177 | -0.073 | -4.286
-8 | -0.208 | 0.01391 | -0.135 | -14.974
-7.5 | -0.156 | 0.01239 | -0.138 | -12.579
-7 | -0.1 | 0.01179 | -0.139 | -8.465
-6.5 | -0.043 | 0.01122 | -0.141 | -3.791
-6 | 0.016 | 0.01084 | -0.142 | 1.457
-5.5 | 0.075 | 0.01045 | -0.143 | 7.185
-5 | 0.135 | 0.01012 | -0.144 | 13.363
-4.5 | 0.196 | 0.00989 | -0.146 | 19.853
-4 | 0.258 | 0.00951 | -0.147 | 27.145
-3.5 | 0.319 | 0.00776 | -0.148 | 41.168
-3 | 0.381 | 0.00777 | -0.148 | 48.979
-2.5 | 0.442 | 0.00786 | -0.149 | 56.289
-2 | 0.503 | 0.00795 | -0.149 | 63.273
-1.5 | 0.564 | 0.00805 | -0.15 | 69.983
-1 | 0.624 | 0.00817 | -0.15 | 76.436
-0.5 | 0.685 | 0.00833 | -0.151 | 82.213
0 | 0.746 | 0.00853 | -0.151 | 87.522
0.5 | 0.806 | 0.00817 | -0.152 | 98.627
1 | 0.867 | 0.00834 | -0.152 | 103.964
1.5 | 0.922 | 0.00847 | -0.153 | 108.912
2 | 0.982 | 0.00865 | -0.153 | 113.445
2.5 | 1.041 | 0.00882 | -0.153 | 118.006
3 | 1.1 | 0.00902 | -0.154 | 121.877
3.5 | 1.158 | 0.00924 | -0.154 | 125.281
4 | 1.214 | 0.00949 | -0.155 | 127.95
4.5 | 1.269 | 0.00974 | -0.155 | 130.326
5 | 1.323 | 0.01005 | -0.155 | 131.681
5.5 | 1.375 | 0.00982 | -0.156 | 139.932
6 | 1.424 | 0.01018 | -0.156 | 139.819
6.5 | 1.46 | 0.01956 | -0.155 | 74.664
7 | 1.5 | 0.02059 | -0.155 | 72.854
7.5 | 1.535 | 0.02159 | -0.155 | 71.114
8 | 1.565 | 0.02276 | -0.155 | 68.747
8.5 | 1.59 | 0.02399 | -0.154 | 66.265
9 | 1.61 | 0.02532 | -0.154 | 63.581
9.5 | 1.624 | 0.02683 | -0.154 | 60.539
10 | 1.629 | 0.02839 | -0.153 | 57.373
10.5 | 1.625 | 0.03009 | -0.153 | 54.016
11 | 1.614 | 0.03217 | -0.152 | 50.188
11.5 | 1.597 | 0.03431 | -0.152 | 46.541
12 | 1.57 | 0.0373 | -0.151 | 42.095
12.5 | 1.535 | 0.0406 | -0.15 | 37.807
13 | 1.484 | 0.04625 | -0.147 | 32.091
13.5 | 1.285 | 0.09325 | -0.105 | 13.783
14 | 1.224 | 0.11007 | -0.081 | 11.12
14.5 | 1.186 | 0.1185 | -0.078 | 10.012
15 | 1.146 | 0.12468 | -0.075 | 9.192

## 15. Re 500k Mach 0.25 (1)
BIGFOIL.COM POLAR EXPORT
NACA63-714
NACA63-714 |  |  |  | Cl Max: | 1.61 | at alpha= | 9.5 | deg
JavaFoil+Calcfoil stall+Eppler ext transition |  |  |  | L/D Max: | 138.237 | at alpha= | 5 | deg
Re: | 500000 |  |  | Cd Min: | 0.00786 | at alpha= | -3.5 | deg
Mach: | 0.25 |  |  | Cl=0 at alpha= | -6.1356 | deg
|  |  |  | @ Cl=0.1, Cd= | 0.010608
|  |  |  | @ Cl=0.4, Cd= | 0.0079043
|  |  |  | @ Cl=0.6, Cd= | 0.0082333
alpha (deg) | Cl | Cd | Cm | Cl/Cd
-18.5 | -0.203 | 0.22328 | -0.052 | -0.908
-18 | -0.256 | 0.21159 | -0.053 | -1.208
-17.5 | -0.301 | 0.19616 | -0.054 | -1.532
-17 | -0.34 | 0.1799 | -0.055 | -1.892
-16.5 | -0.376 | 0.16494 | -0.056 | -2.277
-16 | -0.406 | 0.15617 | -0.056 | -2.601
-15.5 | -0.432 | 0.14418 | -0.056 | -2.997
-15 | -0.453 | 0.13302 | -0.058 | -3.405
-14.5 | -0.468 | 0.12541 | -0.06 | -3.734
-14 | -0.478 | 0.11485 | -0.061 | -4.161
-13.5 | -0.481 | 0.10608 | -0.063 | -4.539
-13 | -0.479 | 0.09783 | -0.064 | -4.896
-12.5 | -0.47 | 0.08917 | -0.064 | -5.274
-12 | -0.456 | 0.08457 | -0.065 | -5.391
-11.5 | -0.436 | 0.07869 | -0.064 | -5.536
-11 | -0.41 | 0.07368 | -0.061 | -5.564
-10.5 | -0.38 | 0.06841 | -0.062 | -5.559
-10 | -0.346 | 0.06437 | -0.063 | -5.382
-9.5 | -0.309 | 0.06058 | -0.066 | -5.104
-9 | -0.269 | 0.05682 | -0.068 | -4.731
-8.5 | -0.225 | 0.05339 | -0.069 | -4.221
-8 | -0.18 | 0.04993 | -0.073 | -3.607
-7.5 | -0.158 | 0.01308 | -0.141 | -12.114
-7 | -0.102 | 0.01227 | -0.143 | -8.287
-6.5 | -0.043 | 0.01168 | -0.144 | -3.716
-6 | 0.016 | 0.01115 | -0.145 | 1.448
-5.5 | 0.077 | 0.01074 | -0.146 | 7.146
-5 | 0.138 | 0.01039 | -0.148 | 13.299
-4.5 | 0.201 | 0.01013 | -0.149 | 19.799
-4 | 0.264 | 0.00992 | -0.15 | 26.612
-3.5 | 0.328 | 0.00786 | -0.152 | 41.754
-3 | 0.391 | 0.00789 | -0.152 | 49.526
-2.5 | 0.454 | 0.00799 | -0.153 | 56.883
-2 | 0.517 | 0.0081 | -0.153 | 63.792
-1.5 | 0.579 | 0.00819 | -0.154 | 70.747
-1 | 0.642 | 0.00832 | -0.155 | 77.08
-0.5 | 0.704 | 0.00846 | -0.155 | 83.214
0 | 0.766 | 0.00818 | -0.155 | 93.657
0.5 | 0.828 | 0.00836 | -0.156 | 99.071
1 | 0.89 | 0.00849 | -0.156 | 104.83
1.5 | 0.947 | 0.00869 | -0.157 | 108.964
2 | 1.008 | 0.00885 | -0.157 | 114.008
2.5 | 1.069 | 0.00905 | -0.158 | 118.103
3 | 1.13 | 0.00928 | -0.158 | 121.766
3.5 | 1.189 | 0.00952 | -0.158 | 124.893
4 | 1.246 | 0.00976 | -0.159 | 127.635
4.5 | 1.302 | 0.0101 | -0.159 | 129.013
5 | 1.357 | 0.00982 | -0.16 | 138.237
5.5 | 1.408 | 0.01019 | -0.16 | 138.169
6 | 1.446 | 0.01961 | -0.159 | 73.748
6.5 | 1.487 | 0.02077 | -0.159 | 71.595
7 | 1.525 | 0.02183 | -0.159 | 69.841
7.5 | 1.556 | 0.02303 | -0.158 | 67.569
8 | 1.58 | 0.02444 | -0.158 | 64.663
8.5 | 1.597 | 0.02593 | -0.158 | 61.61
9 | 1.607 | 0.02755 | -0.157 | 58.338
9.5 | 1.61 | 0.02932 | -0.157 | 54.904
10 | 1.597 | 0.03138 | -0.156 | 50.876
10.5 | 1.572 | 0.03329 | -0.156 | 47.219
11 | 1.532 | 0.0364 | -0.155 | 42.102
11.5 | 1.476 | 0.04053 | -0.153 | 36.41
12 | 1.222 | 0.08955 | -0.088 | 13.65
12.5 | 1.162 | 0.09951 | -0.075 | 11.676
13 | 1.099 | 0.10852 | -0.07 | 10.127
13.5 | 1.029 | 0.11854 | -0.068 | 8.684
14 | 0.953 | 0.13109 | -0.065 | 7.271
14.5 | 0.871 | 0.13958 | -0.06 | 6.24

## 16. Re 500k Mach 0.50 (1)
BIGFOIL.COM POLAR EXPORT
NACA63-714
NACA63-714 |  |  |  | Cl Max: | 1.563 | at alpha= | 6.5 | deg
JavaFoil+Calcfoil stall+Eppler ext transition |  |  |  | L/D Max: | 129.857 | at alpha= | 4 | deg
Re: | 500000 |  |  | Cd Min: | 0.00843 | at alpha= | -3 | deg
Mach: | 0.5 |  |  | Cl=0 at alpha= | -6.1385 | deg
|  |  |  | @ Cl=0.1, Cd= | 0.012224
|  |  |  | @ Cl=0.4, Cd= | 0.009521
|  |  |  | @ Cl=0.6, Cd= | 0.0087851
alpha (deg) | Cl | Cd | Cm | Cl/Cd
-20 | -0.773 | 0.2245 | -0.079 | -3.444
-19.5 | -0.745 | 0.21894 | -0.078 | -3.401
-19 | -0.717 | 0.21368 | -0.078 | -3.355
-18.5 | -0.689 | 0.20812 | -0.078 | -3.312
-18 | -0.662 | 0.20271 | -0.078 | -3.264
-17.5 | -0.634 | 0.18999 | -0.079 | -3.338
-17 | -0.605 | 0.18348 | -0.075 | -3.298
-16.5 | -0.577 | 0.17468 | -0.075 | -3.305
-16 | -0.55 | 0.17051 | -0.075 | -3.223
-15.5 | -0.522 | 0.166 | -0.076 | -3.144
-15 | -0.494 | 0.1605 | -0.076 | -3.079
-14.5 | -0.466 | 0.15625 | -0.076 | -2.985
-14 | -0.438 | 0.15352 | -0.071 | -2.85
-13.5 | -0.41 | 0.14653 | -0.071 | -2.796
-13 | -0.382 | 0.13585 | -0.072 | -2.813
-12.5 | -0.354 | 0.13229 | -0.072 | -2.678
-12 | -0.327 | 0.12893 | -0.072 | -2.532
-11.5 | -0.298 | 0.12193 | -0.067 | -2.445
-11 | -0.27 | 0.11605 | -0.066 | -2.33
-10.5 | -0.243 | 0.11904 | -0.066 | -2.038
-10 | -0.215 | 0.10596 | -0.067 | -2.027
-9.5 | -0.187 | 0.09956 | -0.061 | -1.876
-9 | -0.242 | 0.06951 | -0.066 | -3.481
-8.5 | -0.226 | 0.06081 | -0.068 | -3.718
-8 | -0.188 | 0.05489 | -0.071 | -3.43
-7.5 | -0.142 | 0.05048 | -0.073 | -2.816
-7 | -0.092 | 0.04698 | -0.077 | -1.959
-6.5 | -0.047 | 0.01426 | -0.156 | -3.262
-6 | 0.018 | 0.01304 | -0.159 | 1.344
-5.5 | 0.084 | 0.01236 | -0.161 | 6.772
-5 | 0.151 | 0.01179 | -0.162 | 12.824
-4.5 | 0.22 | 0.01134 | -0.164 | 19.391
-4 | 0.289 | 0.01099 | -0.165 | 26.312
-3.5 | 0.359 | 0.01073 | -0.166 | 33.465
-3 | 0.437 | 0.00843 | -0.17 | 51.786
-2.5 | 0.508 | 0.00859 | -0.171 | 59.124
-2 | 0.578 | 0.00875 | -0.172 | 66.012
-1.5 | 0.647 | 0.00886 | -0.172 | 73.029
-1 | 0.717 | 0.00859 | -0.173 | 83.487
-0.5 | 0.787 | 0.00872 | -0.173 | 90.201
0 | 0.856 | 0.0089 | -0.174 | 96.183
0.5 | 0.926 | 0.00907 | -0.174 | 102.092
1 | 0.995 | 0.00933 | -0.175 | 106.704
1.5 | 1.057 | 0.00957 | -0.175 | 110.494
2 | 1.125 | 0.00985 | -0.176 | 114.158
2.5 | 1.192 | 0.01015 | -0.176 | 117.496
3 | 1.259 | 0.01049 | -0.177 | 119.963
3.5 | 1.323 | 0.01024 | -0.177 | 129.201
4 | 1.384 | 0.01066 | -0.177 | 129.857
4.5 | 1.442 | 0.01114 | -0.178 | 129.393
5 | 1.495 | 0.0135 | -0.178 | 110.702
5.5 | 1.515 | 0.02356 | -0.175 | 64.274
6 | 1.545 | 0.02541 | -0.175 | 60.807
6.5 | 1.563 | 0.02742 | -0.174 | 57.018
7 | 1.561 | 0.02984 | -0.174 | 52.32
7.5 | 1.513 | 0.03273 | -0.173 | 46.216
8 | 1.117 | 0.06329 | -0.073 | 17.652
8.5 | 0.793 | 0.09346 | -0.063 | 8.482
9 | 0.819 | 0.09864 | -0.064 | 8.302
9.5 | 0.846 | 0.11235 | -0.071 | 7.528
10 | 0.872 | 0.11261 | -0.071 | 7.74
10.5 | 0.899 | 0.12812 | -0.08 | 7.017
11 | 0.925 | 0.13118 | -0.08 | 7.05
11.5 | 0.951 | 0.13086 | -0.081 | 7.266

## 17. Re 750k Mach 0.00 (1)
BIGFOIL.COM POLAR EXPORT
NACA63-714
NACA63-714 |  |  |  | Cl Max: | 1.638 | at alpha= | 10 | deg
JavaFoil+Calcfoil stall+Eppler ext transition |  |  |  | L/D Max: | 145.161 | at alpha= | 5.5 | deg
Re: | 750000 |  |  | Cd Min: | 0.00698 | at alpha= | -3.5 | deg
Mach: | 0 |  |  | Cl=0 at alpha= | -6.1356 | deg
|  |  |  | @ Cl=0.1, Cd= | 0.0093293
|  |  |  | @ Cl=0.4, Cd= | 0.0070213
|  |  |  | @ Cl=0.6, Cd= | 0.0073215
alpha (deg) | Cl | Cd | Cm | Cl/Cd
-20 | -0.536 | 0.19966 | -0.055 | -2.687
-19.5 | -0.548 | 0.18265 | -0.056 | -3
-19 | -0.559 | 0.17576 | -0.057 | -3.179
-18.5 | -0.568 | 0.16777 | -0.058 | -3.387
-18 | -0.576 | 0.15769 | -0.059 | -3.654
-17.5 | -0.583 | 0.14801 | -0.06 | -3.937
-17 | -0.587 | 0.13967 | -0.061 | -4.204
-16.5 | -0.589 | 0.13153 | -0.061 | -4.481
-16 | -0.589 | 0.12447 | -0.062 | -4.733
-15.5 | -0.586 | 0.11749 | -0.063 | -4.992
-15 | -0.581 | 0.11153 | -0.063 | -5.205
-14.5 | -0.572 | 0.10555 | -0.064 | -5.417
-14 | -0.56 | 0.09842 | -0.065 | -5.687
-13.5 | -0.545 | 0.09256 | -0.066 | -5.883
-13 | -0.526 | 0.08674 | -0.067 | -6.062
-12.5 | -0.503 | 0.08216 | -0.066 | -6.123
-12 | -0.477 | 0.07737 | -0.065 | -6.17
-11.5 | -0.448 | 0.07335 | -0.064 | -6.112
-11 | -0.417 | 0.06902 | -0.065 | -6.038
-10.5 | -0.382 | 0.06439 | -0.067 | -5.939
-10 | -0.347 | 0.05907 | -0.076 | -5.875
-9.5 | -0.307 | 0.0559 | -0.076 | -5.498
-9 | -0.313 | 0.01364 | -0.134 | -22.985
-8.5 | -0.263 | 0.01261 | -0.135 | -20.895
-8 | -0.211 | 0.0118 | -0.137 | -17.86
-7.5 | -0.156 | 0.01105 | -0.138 | -14.127
-7 | -0.1 | 0.01057 | -0.139 | -9.446
-6.5 | -0.043 | 0.01009 | -0.141 | -4.215
-6 | 0.016 | 0.00977 | -0.142 | 1.619
-5.5 | 0.075 | 0.00944 | -0.143 | 7.961
-5 | 0.136 | 0.00917 | -0.145 | 14.787
-4.5 | 0.196 | 0.00879 | -0.146 | 22.356
-4 | 0.257 | 0.0088 | -0.146 | 29.216
-3.5 | 0.318 | 0.00698 | -0.147 | 45.523
-3 | 0.379 | 0.00698 | -0.148 | 54.283
-2.5 | 0.44 | 0.0071 | -0.148 | 62.018
-2 | 0.501 | 0.00716 | -0.149 | 69.931
-1.5 | 0.561 | 0.00725 | -0.149 | 77.389
-1 | 0.621 | 0.00736 | -0.15 | 84.434
-0.5 | 0.682 | 0.0075 | -0.15 | 90.884
0 | 0.743 | 0.00767 | -0.151 | 96.826
0.5 | 0.803 | 0.00782 | -0.151 | 102.721
1 | 0.862 | 0.00752 | -0.151 | 114.654
1.5 | 0.918 | 0.00766 | -0.152 | 119.746
2 | 0.977 | 0.00782 | -0.152 | 124.906
2.5 | 1.036 | 0.00794 | -0.153 | 130.47
3 | 1.095 | 0.00815 | -0.153 | 134.374
3.5 | 1.152 | 0.00834 | -0.153 | 138.166
4 | 1.208 | 0.00857 | -0.154 | 140.961
4.5 | 1.263 | 0.00883 | -0.154 | 143.136
5 | 1.317 | 0.00908 | -0.155 | 145.033
5.5 | 1.369 | 0.00943 | -0.155 | 145.161
6 | 1.418 | 0.00982 | -0.155 | 144.466
6.5 | 1.459 | 0.0179 | -0.155 | 81.531
7 | 1.5 | 0.01885 | -0.155 | 79.584
7.5 | 1.536 | 0.01973 | -0.155 | 77.855
8 | 1.567 | 0.02076 | -0.154 | 75.475
8.5 | 1.593 | 0.02184 | -0.154 | 72.959
9 | 1.615 | 0.02301 | -0.154 | 70.177
9.5 | 1.631 | 0.02432 | -0.154 | 67.072
10 | 1.638 | 0.02552 | -0.153 | 64.208
10.5 | 1.638 | 0.02719 | -0.153 | 60.247
11 | 1.631 | 0.02881 | -0.153 | 56.602
11.5 | 1.617 | 0.03082 | -0.152 | 52.461
12 | 1.597 | 0.03289 | -0.152 | 48.563
12.5 | 1.57 | 0.03548 | -0.151 | 44.262
13 | 1.538 | 0.03816 | -0.15 | 40.307
13.5 | 1.499 | 0.04148 | -0.149 | 36.147
14 | 1.45 | 0.04669 | -0.147 | 31.063
14.5 | 1.382 | 0.05672 | -0.142 | 24.362
15 | 1.322 | 0.06596 | -0.138 | 20.041

## 18. Re 750k Mach 0.10 (1)
BIGFOIL.COM POLAR EXPORT
NACA63-714
NACA63-714 |  |  |  | Cl Max: | 1.635 | at alpha= | 10 | deg
JavaFoil+Calcfoil stall+Eppler ext transition |  |  |  | L/D Max: | 145.049 | at alpha= | 5.5 | deg
Re: | 750000 |  |  | Cd Min: | 0.00697 | at alpha= | -3.5 | deg
Mach: | 0.1 |  |  | Cl=0 at alpha= | -6.1356 | deg
|  |  |  | @ Cl=0.1, Cd= | 0.0093693
|  |  |  | @ Cl=0.4, Cd= | 0.0070556
|  |  |  | @ Cl=0.6, Cd= | 0.007336
alpha (deg) | Cl | Cd | Cm | Cl/Cd
-20 | -0.494 | 0.20059 | -0.054 | -2.464
-19.5 | -0.509 | 0.19091 | -0.055 | -2.664
-19 | -0.522 | 0.17943 | -0.056 | -2.91
-18.5 | -0.535 | 0.16913 | -0.056 | -3.161
-18 | -0.546 | 0.15973 | -0.057 | -3.417
-17.5 | -0.555 | 0.15177 | -0.059 | -3.658
-17 | -0.563 | 0.14341 | -0.06 | -3.925
-16.5 | -0.568 | 0.13414 | -0.061 | -4.235
-16 | -0.571 | 0.12656 | -0.062 | -4.51
-15.5 | -0.571 | 0.11829 | -0.063 | -4.827
-15 | -0.568 | 0.11214 | -0.064 | -5.063
-14.5 | -0.561 | 0.10683 | -0.064 | -5.254
-14 | -0.551 | 0.1003 | -0.065 | -5.498
-13.5 | -0.538 | 0.09365 | -0.066 | -5.744
-13 | -0.521 | 0.08761 | -0.068 | -5.95
-12.5 | -0.5 | 0.08271 | -0.066 | -6.045
-12 | -0.475 | 0.07786 | -0.065 | -6.103
-11.5 | -0.447 | 0.07383 | -0.063 | -6.056
-11 | -0.416 | 0.06934 | -0.064 | -6.003
-10.5 | -0.383 | 0.06459 | -0.066 | -5.922
-10 | -0.347 | 0.05998 | -0.073 | -5.782
-9.5 | -0.308 | 0.05636 | -0.075 | -5.46
-9 | -0.314 | 0.01398 | -0.134 | -22.43
-8.5 | -0.264 | 0.01266 | -0.136 | -20.879
-8 | -0.211 | 0.01192 | -0.137 | -17.736
-7.5 | -0.157 | 0.01119 | -0.139 | -13.993
-7 | -0.1 | 0.01065 | -0.14 | -9.41
-6.5 | -0.043 | 0.01016 | -0.141 | -4.204
-6 | 0.016 | 0.00982 | -0.143 | 1.616
-5.5 | 0.075 | 0.00948 | -0.144 | 7.952
-5 | 0.136 | 0.00921 | -0.145 | 14.778
-4.5 | 0.197 | 0.00882 | -0.147 | 22.371
-4 | 0.258 | 0.00878 | -0.147 | 29.419
-3.5 | 0.32 | 0.00697 | -0.148 | 45.823
-3 | 0.381 | 0.00704 | -0.148 | 54.089
-2.5 | 0.442 | 0.00709 | -0.149 | 62.399
-2 | 0.503 | 0.00716 | -0.149 | 70.277
-1.5 | 0.564 | 0.0073 | -0.15 | 77.274
-1 | 0.624 | 0.00736 | -0.15 | 84.792
-0.5 | 0.685 | 0.00751 | -0.151 | 91.227
0 | 0.746 | 0.00771 | -0.151 | 96.77
0.5 | 0.807 | 0.00787 | -0.152 | 102.55
1 | 0.867 | 0.00753 | -0.152 | 115.039
1.5 | 0.922 | 0.00768 | -0.153 | 120.092
2 | 0.982 | 0.00784 | -0.153 | 125.217
2.5 | 1.041 | 0.00801 | -0.153 | 130.037
3 | 1.1 | 0.00821 | -0.154 | 133.982
3.5 | 1.158 | 0.00836 | -0.154 | 138.536
4 | 1.214 | 0.0086 | -0.155 | 141.107
4.5 | 1.269 | 0.00886 | -0.155 | 143.207
5 | 1.323 | 0.00915 | -0.155 | 144.573
5.5 | 1.375 | 0.00948 | -0.156 | 145.049
6 | 1.424 | 0.0099 | -0.156 | 143.806
6.5 | 1.465 | 0.01807 | -0.156 | 81.067
7 | 1.505 | 0.01905 | -0.156 | 79.034
7.5 | 1.541 | 0.01994 | -0.155 | 77.267
8 | 1.57 | 0.02101 | -0.155 | 74.744
8.5 | 1.596 | 0.02212 | -0.155 | 72.136
9 | 1.616 | 0.02332 | -0.155 | 69.294
9.5 | 1.631 | 0.02466 | -0.154 | 66.112
10 | 1.635 | 0.02608 | -0.154 | 62.705
10.5 | 1.632 | 0.02763 | -0.154 | 59.069
11 | 1.622 | 0.0295 | -0.153 | 54.969
11.5 | 1.604 | 0.03144 | -0.153 | 51.013
12 | 1.579 | 0.03399 | -0.152 | 46.446
12.5 | 1.548 | 0.03646 | -0.151 | 42.453
13 | 1.508 | 0.03987 | -0.15 | 37.823
13.5 | 1.467 | 0.04242 | -0.149 | 34.574
14 | 1.399 | 0.05114 | -0.145 | 27.355
14.5 | 1.286 | 0.07557 | -0.131 | 17.02
15 | 1.168 | 0.11144 | -0.101 | 10.48

## 19. Re 750k Mach 0.25 (1)
BIGFOIL.COM POLAR EXPORT
NACA63-714
NACA63-714 |  |  |  | Cl Max: | 1.616 | at alpha= | 9.5 | deg
JavaFoil+Calcfoil stall+Eppler ext transition |  |  |  | L/D Max: | 143.108 | at alpha= | 5 | deg
Re: | 750000 |  |  | Cd Min: | 0.00706 | at alpha= | -3.5 | deg
Mach: | 0.25 |  |  | Cl=0 at alpha= | -6.1333 | deg
|  |  |  | @ Cl=0.1, Cd= | 0.0096224
|  |  |  | @ Cl=0.4, Cd= | 0.00716
|  |  |  | @ Cl=0.6, Cd= | 0.0074267
alpha (deg) | Cl | Cd | Cm | Cl/Cd
-18.5 | -0.203 | 0.21681 | -0.055 | -0.936
-18 | -0.256 | 0.19879 | -0.055 | -1.287
-17.5 | -0.301 | 0.17998 | -0.056 | -1.671
-17 | -0.341 | 0.1683 | -0.057 | -2.023
-16.5 | -0.376 | 0.15471 | -0.058 | -2.429
-16 | -0.406 | 0.14619 | -0.058 | -2.781
-15.5 | -0.432 | 0.13731 | -0.059 | -3.149
-15 | -0.453 | 0.12793 | -0.06 | -3.543
-14.5 | -0.469 | 0.11825 | -0.062 | -3.963
-14 | -0.478 | 0.1079 | -0.063 | -4.432
-13.5 | -0.482 | 0.10133 | -0.065 | -4.755
-13 | -0.479 | 0.09433 | -0.066 | -5.082
-12.5 | -0.471 | 0.08657 | -0.066 | -5.437
-12 | -0.456 | 0.08103 | -0.067 | -5.63
-11.5 | -0.436 | 0.07554 | -0.066 | -5.772
-11 | -0.41 | 0.07114 | -0.062 | -5.765
-10.5 | -0.381 | 0.06658 | -0.066 | -5.719
-10 | -0.347 | 0.06215 | -0.068 | -5.584
-9.5 | -0.31 | 0.05841 | -0.07 | -5.303
-9 | -0.27 | 0.05444 | -0.075 | -4.953
-8.5 | -0.228 | 0.04866 | -0.087 | -4.69
-8 | -0.215 | 0.01255 | -0.14 | -17.108
-7.5 | -0.159 | 0.01179 | -0.142 | -13.508
-7 | -0.102 | 0.01108 | -0.143 | -9.221
-6.5 | -0.044 | 0.01056 | -0.145 | -4.126
-6 | 0.016 | 0.0101 | -0.146 | 1.605
-5.5 | 0.077 | 0.00973 | -0.147 | 7.916
-5 | 0.139 | 0.00944 | -0.148 | 14.704
-4.5 | 0.202 | 0.0092 | -0.15 | 21.917
-4 | 0.265 | 0.00882 | -0.151 | 30.046
-3.5 | 0.328 | 0.00706 | -0.152 | 46.506
-3 | 0.391 | 0.00715 | -0.152 | 54.724
-2.5 | 0.454 | 0.00722 | -0.153 | 62.977
-2 | 0.517 | 0.0073 | -0.154 | 70.838
-1.5 | 0.579 | 0.00739 | -0.154 | 78.346
-1 | 0.642 | 0.0075 | -0.155 | 85.504
-0.5 | 0.704 | 0.00766 | -0.155 | 91.887
0 | 0.767 | 0.00785 | -0.156 | 97.76
0.5 | 0.829 | 0.00755 | -0.156 | 109.738
1 | 0.891 | 0.00771 | -0.156 | 115.519
1.5 | 0.947 | 0.00784 | -0.157 | 120.802
2 | 1.009 | 0.00802 | -0.157 | 125.74
2.5 | 1.07 | 0.0082 | -0.158 | 130.385
3 | 1.13 | 0.0084 | -0.158 | 134.572
3.5 | 1.189 | 0.00861 | -0.158 | 138.048
4 | 1.246 | 0.00888 | -0.159 | 140.371
4.5 | 1.303 | 0.00913 | -0.159 | 142.738
5 | 1.357 | 0.00948 | -0.16 | 143.108
5.5 | 1.409 | 0.00986 | -0.16 | 142.909
6 | 1.451 | 0.01814 | -0.16 | 79.988
6.5 | 1.492 | 0.01922 | -0.159 | 77.644
7 | 1.53 | 0.02017 | -0.159 | 75.849
7.5 | 1.562 | 0.02127 | -0.159 | 73.43
8 | 1.586 | 0.02253 | -0.159 | 70.39
8.5 | 1.604 | 0.02389 | -0.158 | 67.111
9 | 1.614 | 0.02537 | -0.158 | 63.616
9.5 | 1.616 | 0.02694 | -0.158 | 59.989
10 | 1.603 | 0.02886 | -0.157 | 55.553
10.5 | 1.579 | 0.03061 | -0.157 | 51.59
11 | 1.541 | 0.0334 | -0.156 | 46.126
11.5 | 1.49 | 0.03665 | -0.155 | 40.642
12 | 1.429 | 0.03957 | -0.154 | 36.1
12.5 | 1.19 | 0.08752 | -0.107 | 13.599
13 | 1.104 | 0.10198 | -0.083 | 10.823
13.5 | 1.031 | 0.11359 | -0.075 | 9.08
14 | 0.955 | 0.1237 | -0.072 | 7.717
14.5 | 0.872 | 0.1334 | -0.068 | 6.539

## 20. Re 750k Mach 0.50 (1)
BIGFOIL.COM POLAR EXPORT
NACA63-714
NACA63-714 |  |  |  | Cl Max: | 1.569 | at alpha= | 6.5 | deg
JavaFoil+Calcfoil stall+Eppler ext transition |  |  |  | L/D Max: | 143.909 | at alpha= | 4 | deg
Re: | 750000 |  |  | Cd Min: | 0.00766 | at alpha= | -3 | deg
Mach: | 0.5 |  |  | Cl=0 at alpha= | -6.1385 | deg
|  |  |  | @ Cl=0.1, Cd= | 0.011088
|  |  |  | @ Cl=0.4, Cd= | 0.0086775
|  |  |  | @ Cl=0.6, Cd= | 0.0078674
alpha (deg) | Cl | Cd | Cm | Cl/Cd
-20 | -0.774 | 0.20934 | -0.08 | -3.697
-19.5 | -0.745 | 0.20003 | -0.078 | -3.723
-19 | -0.717 | 0.19391 | -0.078 | -3.697
-18.5 | -0.689 | 0.18987 | -0.078 | -3.631
-18 | -0.662 | 0.18536 | -0.078 | -3.57
-17.5 | -0.634 | 0.17476 | -0.079 | -3.629
-17 | -0.605 | 0.17112 | -0.076 | -3.537
-16.5 | -0.577 | 0.15984 | -0.075 | -3.612
-16 | -0.55 | 0.15485 | -0.075 | -3.549
-15.5 | -0.522 | 0.15041 | -0.076 | -3.47
-15 | -0.494 | 0.14514 | -0.076 | -3.405
-14.5 | -0.466 | 0.14428 | -0.077 | -3.233
-14 | -0.438 | 0.13947 | -0.071 | -3.137
-13.5 | -0.41 | 0.13392 | -0.071 | -3.06
-13 | -0.382 | 0.12421 | -0.072 | -3.077
-12.5 | -0.354 | 0.12071 | -0.072 | -2.936
-12 | -0.327 | 0.11741 | -0.073 | -2.781
-11.5 | -0.298 | 0.1117 | -0.068 | -2.67
-11 | -0.27 | 0.10733 | -0.067 | -2.519
-10.5 | -0.243 | 0.10751 | -0.067 | -2.256
-10 | -0.215 | 0.09568 | -0.068 | -2.245
-9.5 | -0.187 | 0.09183 | -0.063 | -2.034
-9 | -0.242 | 0.067 | -0.068 | -3.613
-8.5 | -0.226 | 0.05829 | -0.069 | -3.88
-8 | -0.188 | 0.05293 | -0.072 | -3.559
-7.5 | -0.142 | 0.04892 | -0.078 | -2.91
-7 | -0.092 | 0.04522 | -0.085 | -2.042
-6.5 | -0.047 | 0.01264 | -0.158 | -3.718
-6 | 0.018 | 0.01184 | -0.16 | 1.486
-5.5 | 0.084 | 0.01121 | -0.161 | 7.492
-5 | 0.152 | 0.01069 | -0.163 | 14.205
-4.5 | 0.221 | 0.01029 | -0.164 | 21.449
-4 | 0.29 | 0.00998 | -0.166 | 29.086
-3.5 | 0.361 | 0.00975 | -0.167 | 36.983
-3 | 0.437 | 0.00766 | -0.17 | 57.003
-2.5 | 0.508 | 0.0077 | -0.171 | 66.006
-2 | 0.578 | 0.00781 | -0.172 | 73.978
-1.5 | 0.647 | 0.00799 | -0.172 | 81.066
-1 | 0.717 | 0.00772 | -0.173 | 92.882
-0.5 | 0.787 | 0.00787 | -0.173 | 99.92
0 | 0.857 | 0.00804 | -0.174 | 106.538
0.5 | 0.926 | 0.00822 | -0.174 | 112.623
1 | 0.995 | 0.00843 | -0.175 | 118.049
1.5 | 1.057 | 0.00865 | -0.175 | 122.195
2 | 1.125 | 0.00889 | -0.176 | 126.469
2.5 | 1.192 | 0.00915 | -0.176 | 130.245
3 | 1.259 | 0.00951 | -0.177 | 132.394
3.5 | 1.324 | 0.00981 | -0.177 | 134.864
4 | 1.385 | 0.00962 | -0.178 | 143.909
4.5 | 1.443 | 0.01007 | -0.178 | 143.269
5 | 1.497 | 0.01061 | -0.178 | 141.127
5.5 | 1.52 | 0.02175 | -0.176 | 69.868
6 | 1.551 | 0.02348 | -0.175 | 66.036
6.5 | 1.569 | 0.02528 | -0.175 | 62.046
7 | 1.567 | 0.02755 | -0.174 | 56.887
7.5 | 1.518 | 0.03028 | -0.174 | 50.148
8 | 1.12 | 0.06069 | -0.083 | 18.457
8.5 | 0.793 | 0.08471 | -0.065 | 9.36
9 | 0.819 | 0.09009 | -0.066 | 9.091
9.5 | 0.846 | 0.10039 | -0.072 | 8.425
10 | 0.872 | 0.10302 | -0.072 | 8.462
10.5 | 0.899 | 0.11394 | -0.08 | 7.891
11 | 0.925 | 0.11699 | -0.08 | 7.905
11.5 | 0.951 | 0.1185 | -0.082 | 8.025

## 21. Re 1M Mach 0.00 (1)
BIGFOIL.COM POLAR EXPORT
NACA63-714
NACA63-714 |  |  |  | Cl Max: | 1.643 | at alpha= | 10 | deg
JavaFoil+Calcfoil stall+Eppler ext transition |  |  |  | L/D Max: | 153.227 | at alpha= | 5.5 | deg
Re: | 1000000 |  |  | Cd Min: | 0.00657 | at alpha= | -3.5 | deg
Mach: | 0 |  |  | Cl=0 at alpha= | -6.1356 | deg
|  |  |  | @ Cl=0.1, Cd= | 0.0087361
|  |  |  | @ Cl=0.4, Cd= | 0.0066544
|  |  |  | @ Cl=0.6, Cd= | 0.0069385
alpha (deg) | Cl | Cd | Cm | Cl/Cd
-20 | -0.537 | 0.1908 | -0.057 | -2.813
-19.5 | -0.548 | 0.17808 | -0.058 | -3.08
-19 | -0.559 | 0.17106 | -0.059 | -3.269
-18.5 | -0.569 | 0.15961 | -0.06 | -3.563
-18 | -0.577 | 0.1512 | -0.06 | -3.814
-17.5 | -0.583 | 0.14389 | -0.061 | -4.052
-17 | -0.588 | 0.1373 | -0.062 | -4.28
-16.5 | -0.59 | 0.12915 | -0.062 | -4.566
-16 | -0.589 | 0.12059 | -0.063 | -4.888
-15.5 | -0.587 | 0.11352 | -0.065 | -5.171
-15 | -0.581 | 0.10842 | -0.065 | -5.358
-14.5 | -0.572 | 0.10188 | -0.066 | -5.617
-14 | -0.561 | 0.0962 | -0.068 | -5.827
-13.5 | -0.545 | 0.09037 | -0.069 | -6.035
-13 | -0.527 | 0.08455 | -0.07 | -6.23
-12.5 | -0.504 | 0.07972 | -0.07 | -6.324
-12 | -0.478 | 0.0751 | -0.069 | -6.369
-11.5 | -0.449 | 0.07152 | -0.067 | -6.276
-11 | -0.418 | 0.0671 | -0.069 | -6.225
-10.5 | -0.385 | 0.06072 | -0.078 | -6.348
-10 | -0.406 | 0.01517 | -0.131 | -26.785
-9.5 | -0.362 | 0.01378 | -0.133 | -26.276
-9 | -0.315 | 0.01253 | -0.135 | -25.153
-8.5 | -0.264 | 0.01173 | -0.136 | -22.55
-8 | -0.211 | 0.01103 | -0.137 | -19.176
-7.5 | -0.157 | 0.01034 | -0.139 | -15.136
-7 | -0.1 | 0.00991 | -0.14 | -10.105
-6.5 | -0.043 | 0.00949 | -0.141 | -4.5
-6 | 0.016 | 0.00919 | -0.142 | 1.726
-5.5 | 0.075 | 0.0089 | -0.144 | 8.475
-5 | 0.136 | 0.0085 | -0.145 | 16.002
-4.5 | 0.197 | 0.00841 | -0.146 | 23.37
-4 | 0.257 | 0.00835 | -0.146 | 30.806
-3.5 | 0.318 | 0.00657 | -0.147 | 48.383
-3 | 0.379 | 0.00662 | -0.148 | 57.257
-2.5 | 0.44 | 0.00672 | -0.148 | 65.54
-2 | 0.501 | 0.00677 | -0.149 | 73.937
-1.5 | 0.561 | 0.00688 | -0.149 | 81.585
-1 | 0.621 | 0.00697 | -0.15 | 89.127
-0.5 | 0.682 | 0.00709 | -0.15 | 96.107
0 | 0.743 | 0.00727 | -0.151 | 102.216
0.5 | 0.803 | 0.00741 | -0.151 | 108.378
1 | 0.863 | 0.00712 | -0.152 | 121.228
1.5 | 0.918 | 0.00724 | -0.152 | 126.703
2 | 0.977 | 0.0074 | -0.152 | 132.077
2.5 | 1.036 | 0.0075 | -0.153 | 138.089
3 | 1.095 | 0.00768 | -0.153 | 142.551
3.5 | 1.152 | 0.00788 | -0.153 | 146.252
4 | 1.208 | 0.00809 | -0.154 | 149.433
4.5 | 1.263 | 0.00832 | -0.154 | 151.804
5 | 1.317 | 0.00862 | -0.155 | 152.837
5.5 | 1.369 | 0.00893 | -0.155 | 153.227
6 | 1.418 | 0.00934 | -0.155 | 151.883
6.5 | 1.461 | 0.01691 | -0.155 | 86.436
7 | 1.503 | 0.01787 | -0.155 | 84.135
7.5 | 1.54 | 0.01868 | -0.155 | 82.431
8 | 1.571 | 0.01964 | -0.155 | 79.98
8.5 | 1.597 | 0.02065 | -0.155 | 77.359
9 | 1.619 | 0.02172 | -0.154 | 74.535
9.5 | 1.636 | 0.02292 | -0.154 | 71.349
10 | 1.643 | 0.0241 | -0.154 | 68.178
10.5 | 1.642 | 0.02557 | -0.154 | 64.231
11 | 1.636 | 0.02713 | -0.153 | 60.296
11.5 | 1.622 | 0.02898 | -0.153 | 55.972
12 | 1.602 | 0.03092 | -0.152 | 51.831
12.5 | 1.576 | 0.03323 | -0.151 | 47.427
13 | 1.545 | 0.03561 | -0.151 | 43.376
13.5 | 1.508 | 0.03852 | -0.15 | 39.141
14 | 1.463 | 0.04242 | -0.148 | 34.483
14.5 | 1.413 | 0.04724 | -0.147 | 29.919
15 | 1.363 | 0.05207 | -0.145 | 26.175

## 22. Re 1M Mach 0.10 (1)
BIGFOIL.COM POLAR EXPORT
NACA63-714
NACA63-714 |  |  |  | Cl Max: | 1.64 | at alpha= | 10 | deg
JavaFoil+Calcfoil stall+Eppler ext transition |  |  |  | L/D Max: | 153.133 | at alpha= | 5.5 | deg
Re: | 1000000 |  |  | Cd Min: | 0.00662 | at alpha= | -3.5 | deg
Mach: | 0.1 |  |  | Cl=0 at alpha= | -6.1356 | deg
|  |  |  | @ Cl=0.1, Cd= | 0.0087826
|  |  |  | @ Cl=0.4, Cd= | 0.0066825
|  |  |  | @ Cl=0.6, Cd= | 0.006932
alpha (deg) | Cl | Cd | Cm | Cl/Cd
-20 | -0.494 | 0.19303 | -0.056 | -2.562
-19.5 | -0.509 | 0.18131 | -0.056 | -2.807
-19 | -0.522 | 0.175 | -0.057 | -2.986
-18.5 | -0.535 | 0.16576 | -0.058 | -3.228
-18 | -0.546 | 0.15464 | -0.059 | -3.532
-17.5 | -0.556 | 0.14801 | -0.061 | -3.754
-17 | -0.563 | 0.13932 | -0.062 | -4.043
-16.5 | -0.568 | 0.1306 | -0.062 | -4.352
-16 | -0.571 | 0.12384 | -0.063 | -4.612
-15.5 | -0.571 | 0.11515 | -0.064 | -4.961
-15 | -0.568 | 0.11031 | -0.064 | -5.149
-14.5 | -0.562 | 0.10389 | -0.066 | -5.407
-14 | -0.552 | 0.09752 | -0.067 | -5.661
-13.5 | -0.539 | 0.09161 | -0.068 | -5.882
-13 | -0.522 | 0.08536 | -0.07 | -6.116
-12.5 | -0.501 | 0.08004 | -0.07 | -6.26
-12 | -0.476 | 0.07598 | -0.068 | -6.264
-11.5 | -0.448 | 0.07193 | -0.066 | -6.224
-11 | -0.417 | 0.06754 | -0.067 | -6.172
-10.5 | -0.384 | 0.06245 | -0.073 | -6.149
-10 | -0.405 | 0.0158 | -0.131 | -25.659
-9.5 | -0.363 | 0.01385 | -0.134 | -26.204
-9 | -0.316 | 0.0127 | -0.135 | -24.871
-8.5 | -0.265 | 0.01177 | -0.137 | -22.534
-8 | -0.212 | 0.01112 | -0.138 | -19.07
-7.5 | -0.157 | 0.01048 | -0.139 | -14.993
-7 | -0.101 | 0.00999 | -0.141 | -10.069
-6.5 | -0.043 | 0.00954 | -0.142 | -4.49
-6 | 0.016 | 0.00925 | -0.143 | 1.722
-5.5 | 0.076 | 0.00894 | -0.144 | 8.47
-5 | 0.137 | 0.00854 | -0.146 | 15.996
-4.5 | 0.197 | 0.00848 | -0.147 | 23.291
-4 | 0.258 | 0.00833 | -0.147 | 31.026
-3.5 | 0.32 | 0.00662 | -0.148 | 48.268
-3 | 0.381 | 0.00667 | -0.148 | 57.103
-2.5 | 0.442 | 0.00671 | -0.149 | 65.899
-2 | 0.503 | 0.00678 | -0.149 | 74.208
-1.5 | 0.564 | 0.00686 | -0.15 | 82.194
-1 | 0.624 | 0.00698 | -0.15 | 89.506
-0.5 | 0.685 | 0.0071 | -0.151 | 96.478
0 | 0.746 | 0.00728 | -0.151 | 102.57
0.5 | 0.807 | 0.00742 | -0.152 | 108.738
1 | 0.867 | 0.00713 | -0.152 | 121.617
1.5 | 0.922 | 0.00726 | -0.153 | 127.011
2 | 0.982 | 0.00742 | -0.153 | 132.43
2.5 | 1.041 | 0.00756 | -0.153 | 137.727
3 | 1.1 | 0.00775 | -0.154 | 141.954
3.5 | 1.158 | 0.00794 | -0.154 | 145.821
4 | 1.214 | 0.00811 | -0.155 | 149.624
4.5 | 1.269 | 0.00837 | -0.155 | 151.727
5 | 1.323 | 0.00867 | -0.155 | 152.672
5.5 | 1.375 | 0.00898 | -0.156 | 153.133
6 | 1.424 | 0.00939 | -0.156 | 151.64
6.5 | 1.467 | 0.01711 | -0.156 | 85.759
7 | 1.509 | 0.01803 | -0.156 | 83.677
7.5 | 1.544 | 0.01889 | -0.156 | 81.777
8 | 1.575 | 0.01987 | -0.156 | 79.261
8.5 | 1.6 | 0.02091 | -0.155 | 76.497
9 | 1.62 | 0.022 | -0.155 | 73.625
9.5 | 1.635 | 0.02328 | -0.155 | 70.226
10 | 1.64 | 0.02458 | -0.154 | 66.715
10.5 | 1.637 | 0.02603 | -0.154 | 62.878
11 | 1.626 | 0.02776 | -0.154 | 58.583
11.5 | 1.609 | 0.0296 | -0.153 | 54.359
12 | 1.584 | 0.0319 | -0.153 | 49.662
12.5 | 1.554 | 0.03413 | -0.152 | 45.523
13 | 1.516 | 0.03717 | -0.151 | 40.775
13.5 | 1.476 | 0.03927 | -0.15 | 37.577
14 | 1.421 | 0.0446 | -0.148 | 31.862
14.5 | 1.361 | 0.05113 | -0.145 | 26.615
15 | 1.297 | 0.05878 | -0.142 | 22.065

## 23. Re 1M Mach 0.25 (1)
BIGFOIL.COM POLAR EXPORT
NACA63-714
NACA63-714 |  |  |  | Cl Max: | 1.621 | at alpha= | 9.5 | deg
JavaFoil+Calcfoil stall+Eppler ext transition |  |  |  | L/D Max: | 151.241 | at alpha= | 5 | deg
Re: | 1000000 |  |  | Cd Min: | 0.0067 | at alpha= | -3.5 | deg
Mach: | 0.25 |  |  | Cl=0 at alpha= | -6.1333 | deg
|  |  |  | @ Cl=0.1, Cd= | 0.0090735
|  |  |  | @ Cl=0.4, Cd= | 0.0067684
|  |  |  | @ Cl=0.6, Cd= | 0.0070133
alpha (deg) | Cl | Cd | Cm | Cl/Cd
-18.5 | -0.203 | 0.20694 | -0.056 | -0.981
-18 | -0.256 | 0.18839 | -0.056 | -1.358
-17.5 | -0.301 | 0.17375 | -0.057 | -1.732
-17 | -0.341 | 0.16182 | -0.058 | -2.105
-16.5 | -0.376 | 0.14983 | -0.059 | -2.509
-16 | -0.407 | 0.14066 | -0.06 | -2.891
-15.5 | -0.433 | 0.1305 | -0.06 | -3.314
-15 | -0.453 | 0.12396 | -0.062 | -3.659
-14.5 | -0.469 | 0.11425 | -0.063 | -4.105
-14 | -0.478 | 0.10566 | -0.065 | -4.528
-13.5 | -0.482 | 0.09907 | -0.066 | -4.866
-13 | -0.48 | 0.0922 | -0.067 | -5.202
-12.5 | -0.471 | 0.08452 | -0.068 | -5.573
-12 | -0.457 | 0.07918 | -0.068 | -5.766
-11.5 | -0.436 | 0.07402 | -0.069 | -5.896
-11 | -0.41 | 0.06967 | -0.065 | -5.892
-10.5 | -0.381 | 0.06488 | -0.069 | -5.876
-10 | -0.348 | 0.06046 | -0.074 | -5.758
-9.5 | -0.314 | 0.05306 | -0.088 | -5.919
-9 | -0.317 | 0.01417 | -0.137 | -22.404
-8.5 | -0.268 | 0.01272 | -0.139 | -21.097
-8 | -0.216 | 0.01169 | -0.141 | -18.439
-7.5 | -0.16 | 0.01103 | -0.142 | -14.498
-7 | -0.102 | 0.01039 | -0.144 | -9.863
-6.5 | -0.044 | 0.00991 | -0.145 | -4.413
-6 | 0.016 | 0.0095 | -0.146 | 1.712
-5.5 | 0.077 | 0.00917 | -0.148 | 8.43
-5 | 0.139 | 0.00891 | -0.149 | 15.645
-4.5 | 0.203 | 0.00841 | -0.15 | 24.09
-4 | 0.265 | 0.0085 | -0.151 | 31.234
-3.5 | 0.328 | 0.0067 | -0.152 | 48.985
-3 | 0.391 | 0.00676 | -0.152 | 57.824
-2.5 | 0.455 | 0.00682 | -0.153 | 66.604
-2 | 0.517 | 0.00691 | -0.154 | 74.777
-1.5 | 0.579 | 0.00697 | -0.154 | 83.138
-1 | 0.642 | 0.0071 | -0.155 | 90.328
-0.5 | 0.704 | 0.00724 | -0.155 | 97.257
0 | 0.767 | 0.00743 | -0.156 | 103.217
0.5 | 0.829 | 0.00756 | -0.156 | 109.681
1 | 0.891 | 0.00726 | -0.156 | 122.676
1.5 | 0.948 | 0.00741 | -0.157 | 127.831
2 | 1.009 | 0.00758 | -0.157 | 133.125
2.5 | 1.07 | 0.00773 | -0.158 | 138.328
3 | 1.13 | 0.00795 | -0.158 | 142.107
3.5 | 1.189 | 0.00813 | -0.159 | 146.323
4 | 1.246 | 0.00836 | -0.159 | 149.057
4.5 | 1.303 | 0.00866 | -0.159 | 150.417
5 | 1.357 | 0.00897 | -0.16 | 151.241
5.5 | 1.409 | 0.00935 | -0.16 | 150.729
6 | 1.453 | 0.01717 | -0.16 | 84.635
6.5 | 1.496 | 0.01823 | -0.16 | 82.061
7 | 1.534 | 0.01912 | -0.16 | 80.212
7.5 | 1.566 | 0.0201 | -0.159 | 77.892
8 | 1.59 | 0.0213 | -0.159 | 74.639
8.5 | 1.608 | 0.02257 | -0.159 | 71.235
9 | 1.618 | 0.02392 | -0.159 | 67.658
9.5 | 1.621 | 0.02537 | -0.158 | 63.884
10 | 1.608 | 0.02716 | -0.158 | 59.206
10.5 | 1.584 | 0.02882 | -0.157 | 54.948
11 | 1.546 | 0.03142 | -0.157 | 49.203
11.5 | 1.496 | 0.03428 | -0.156 | 43.637
12 | 1.437 | 0.03681 | -0.155 | 39.028
12.5 | 1.354 | 0.04257 | -0.152 | 31.796
13 | 1.144 | 0.08557 | -0.116 | 13.366
13.5 | 1.035 | 0.10872 | -0.083 | 9.516
14 | 0.956 | 0.1175 | -0.077 | 8.136
14.5 | 0.873 | 0.12826 | -0.072 | 6.808

## 24. Re 1M Mach 0.50 (1)
BIGFOIL.COM POLAR EXPORT
NACA63-714
NACA63-714 |  |  |  | Cl Max: | 1.573 | at alpha= | 6.5 | deg
JavaFoil+Calcfoil stall+Eppler ext transition |  |  |  | L/D Max: | 151.903 | at alpha= | 4.5 | deg
Re: | 1000000 |  |  | Cd Min: | 0.00724 | at alpha= | -3 | deg
Mach: | 0.5 |  |  | Cl=0 at alpha= | -6.1385 | deg
|  |  |  | @ Cl=0.1, Cd= | 0.010437
|  |  |  | @ Cl=0.4, Cd= | 0.0082168
|  |  |  | @ Cl=0.6, Cd= | 0.0074346
alpha (deg) | Cl | Cd | Cm | Cl/Cd
-20 | -0.774 | 0.19893 | -0.081 | -3.892
-19.5 | -0.745 | 0.19064 | -0.078 | -3.907
-19 | -0.717 | 0.18498 | -0.078 | -3.876
-18.5 | -0.689 | 0.17902 | -0.078 | -3.851
-18 | -0.662 | 0.17507 | -0.078 | -3.78
-17.5 | -0.634 | 0.16574 | -0.079 | -3.827
-17 | -0.605 | 0.16108 | -0.076 | -3.758
-16.5 | -0.577 | 0.15335 | -0.075 | -3.765
-16 | -0.55 | 0.1483 | -0.076 | -3.707
-15.5 | -0.522 | 0.14394 | -0.076 | -3.627
-15 | -0.494 | 0.13868 | -0.076 | -3.564
-14.5 | -0.467 | 0.13893 | -0.077 | -3.359
-14 | -0.438 | 0.13105 | -0.071 | -3.339
-13.5 | -0.41 | 0.12876 | -0.071 | -3.183
-13 | -0.382 | 0.11698 | -0.072 | -3.267
-12.5 | -0.354 | 0.11352 | -0.073 | -3.122
-12 | -0.327 | 0.11025 | -0.073 | -2.962
-11.5 | -0.298 | 0.10698 | -0.069 | -2.788
-11 | -0.27 | 0.1018 | -0.068 | -2.657
-10.5 | -0.243 | 0.1026 | -0.068 | -2.365
-10 | -0.215 | 0.091 | -0.069 | -2.361
-9.5 | -0.187 | 0.08451 | -0.064 | -2.211
-9 | -0.242 | 0.0643 | -0.068 | -3.765
-8.5 | -0.226 | 0.05698 | -0.07 | -3.97
-8 | -0.189 | 0.05202 | -0.075 | -3.625
-7.5 | -0.143 | 0.04727 | -0.085 | -3.021
-7 | -0.109 | 0.01276 | -0.157 | -8.569
-6.5 | -0.047 | 0.01186 | -0.159 | -3.974
-6 | 0.018 | 0.01114 | -0.161 | 1.584
-5.5 | 0.084 | 0.01055 | -0.162 | 7.982
-5 | 0.152 | 0.01007 | -0.163 | 15.107
-4.5 | 0.221 | 0.00969 | -0.165 | 22.826
-4 | 0.291 | 0.00942 | -0.166 | 30.884
-3.5 | 0.362 | 0.00922 | -0.167 | 39.23
-3 | 0.437 | 0.00724 | -0.17 | 60.29
-2.5 | 0.508 | 0.00732 | -0.171 | 69.367
-2 | 0.578 | 0.0074 | -0.172 | 78.067
-1.5 | 0.648 | 0.00751 | -0.172 | 86.175
-1 | 0.717 | 0.00765 | -0.173 | 93.748
-0.5 | 0.787 | 0.00742 | -0.173 | 106.103
0 | 0.857 | 0.00756 | -0.174 | 113.348
0.5 | 0.926 | 0.00772 | -0.174 | 120.037
1 | 0.995 | 0.00792 | -0.175 | 125.647
1.5 | 1.057 | 0.00816 | -0.175 | 129.528
2 | 1.125 | 0.00836 | -0.176 | 134.519
2.5 | 1.192 | 0.00866 | -0.176 | 137.686
3 | 1.259 | 0.00895 | -0.177 | 140.753
3.5 | 1.324 | 0.00925 | -0.177 | 143.112
4 | 1.385 | 0.00968 | -0.178 | 143.131
4.5 | 1.443 | 0.0095 | -0.178 | 151.903
5 | 1.497 | 0.01002 | -0.178 | 149.411
5.5 | 1.523 | 0.02061 | -0.176 | 73.909
6 | 1.554 | 0.02223 | -0.176 | 69.932
6.5 | 1.573 | 0.02393 | -0.175 | 65.715
7 | 1.571 | 0.02604 | -0.175 | 60.34
7.5 | 1.523 | 0.02856 | -0.174 | 53.316
8 | 1.338 | 0.03196 | -0.173 | 41.872
8.5 | 0.793 | 0.08115 | -0.066 | 9.772
9 | 0.819 | 0.08476 | -0.068 | 9.666
9.5 | 0.846 | 0.0945 | -0.073 | 8.952
10 | 0.872 | 0.09657 | -0.073 | 9.028
10.5 | 0.899 | 0.10791 | -0.081 | 8.333
11 | 0.925 | 0.11097 | -0.081 | 8.336
11.5 | 0.951 | 0.11286 | -0.083 | 8.428

## 25. Re 2M Mach 0.00 (1)
BIGFOIL.COM POLAR EXPORT
NACA63-714
NACA63-714 |  |  |  | Cl Max: | 1.654 | at alpha= | 10 | deg
JavaFoil+Calcfoil stall+Eppler ext transition |  |  |  | L/D Max: | 168.093 | at alpha= | 5 | deg
Re: | 2000000 |  |  | Cd Min: | 0.00597 | at alpha= | -3.5 | deg
Mach: | 0 |  |  | Cl=0 at alpha= | -6.1356 | deg
|  |  |  | @ Cl=0.1, Cd= | 0.007818
|  |  |  | @ Cl=0.4, Cd= | 0.0060369
|  |  |  | @ Cl=0.6, Cd= | 0.0062585
alpha (deg) | Cl | Cd | Cm | Cl/Cd
-20 | -0.538 | 0.17593 | -0.06 | -3.056
-19.5 | -0.549 | 0.16496 | -0.061 | -3.33
-19 | -0.56 | 0.16007 | -0.061 | -3.498
-18.5 | -0.569 | 0.15141 | -0.062 | -3.76
-18 | -0.577 | 0.1443 | -0.063 | -4.002
-17.5 | -0.584 | 0.13665 | -0.064 | -4.274
-17 | -0.589 | 0.12831 | -0.065 | -4.587
-16.5 | -0.591 | 0.12145 | -0.066 | -4.866
-16 | -0.591 | 0.11382 | -0.068 | -5.195
-15.5 | -0.589 | 0.10714 | -0.069 | -5.494
-15 | -0.582 | 0.10295 | -0.069 | -5.656
-14.5 | -0.574 | 0.09739 | -0.07 | -5.891
-14 | -0.562 | 0.09157 | -0.072 | -6.141
-13.5 | -0.549 | 0.08355 | -0.078 | -6.574
-13 | -0.533 | 0.07629 | -0.082 | -6.982
-12.5 | -0.522 | 0.0609 | -0.096 | -8.566
-12 | -0.542 | 0.02505 | -0.122 | -21.633
-11.5 | -0.521 | 0.01842 | -0.127 | -28.288
-11 | -0.49 | 0.01535 | -0.13 | -31.959
-10.5 | -0.454 | 0.0133 | -0.132 | -34.132
-10 | -0.412 | 0.01224 | -0.133 | -33.652
-9.5 | -0.366 | 0.01139 | -0.135 | -32.177
-9 | -0.318 | 0.0106 | -0.136 | -30.017
-8.5 | -0.267 | 0.00998 | -0.137 | -26.719
-8 | -0.213 | 0.00942 | -0.139 | -22.644
-7.5 | -0.158 | 0.00894 | -0.14 | -17.662
-7 | -0.101 | 0.00861 | -0.141 | -11.733
-6.5 | -0.043 | 0.0083 | -0.143 | -5.194
-6 | 0.016 | 0.00805 | -0.144 | 1.993
-5.5 | 0.076 | 0.00789 | -0.145 | 9.622
-5 | 0.136 | 0.00771 | -0.145 | 17.644
-4.5 | 0.197 | 0.00756 | -0.146 | 26.008
-4 | 0.257 | 0.00748 | -0.146 | 34.361
-3.5 | 0.318 | 0.00597 | -0.147 | 53.27
-3 | 0.379 | 0.00603 | -0.148 | 62.814
-2.5 | 0.44 | 0.00605 | -0.148 | 72.756
-2 | 0.501 | 0.00615 | -0.149 | 81.445
-1.5 | 0.561 | 0.0062 | -0.149 | 90.432
-1 | 0.621 | 0.00629 | -0.15 | 98.772
-0.5 | 0.682 | 0.00641 | -0.15 | 106.308
0 | 0.743 | 0.00656 | -0.151 | 113.152
0.5 | 0.803 | 0.00668 | -0.151 | 120.232
1 | 0.863 | 0.00681 | -0.152 | 126.742
1.5 | 0.918 | 0.00653 | -0.152 | 140.535
2 | 0.977 | 0.00667 | -0.152 | 146.555
2.5 | 1.036 | 0.00679 | -0.153 | 152.679
3 | 1.095 | 0.00695 | -0.153 | 157.508
3.5 | 1.152 | 0.00713 | -0.154 | 161.53
4 | 1.208 | 0.00732 | -0.154 | 165.005
4.5 | 1.264 | 0.00758 | -0.154 | 166.72
5 | 1.317 | 0.00784 | -0.155 | 168.093
5.5 | 1.369 | 0.00821 | -0.155 | 166.638
6 | 1.418 | 0.00888 | -0.155 | 159.736
6.5 | 1.464 | 0.01296 | -0.155 | 112.897
7 | 1.507 | 0.01573 | -0.156 | 95.858
7.5 | 1.546 | 0.01642 | -0.156 | 94.192
8 | 1.579 | 0.01727 | -0.156 | 91.412
8.5 | 1.607 | 0.01814 | -0.156 | 88.584
9 | 1.629 | 0.01904 | -0.155 | 85.557
9.5 | 1.646 | 0.02005 | -0.155 | 82.093
10 | 1.654 | 0.02102 | -0.155 | 78.695
10.5 | 1.654 | 0.02224 | -0.155 | 74.365
11 | 1.647 | 0.02352 | -0.154 | 70.043
11.5 | 1.634 | 0.02507 | -0.154 | 65.166
12 | 1.615 | 0.02663 | -0.154 | 60.631
12.5 | 1.589 | 0.02838 | -0.153 | 55.992
13 | 1.557 | 0.03063 | -0.152 | 50.851
13.5 | 1.522 | 0.03279 | -0.152 | 46.418
14 | 1.48 | 0.03561 | -0.151 | 41.566
14.5 | 1.436 | 0.03854 | -0.15 | 37.249
15 | 1.389 | 0.04156 | -0.149 | 33.413

## 26. Re 2M Mach 0.10 (1)
BIGFOIL.COM POLAR EXPORT
NACA63-714
NACA63-714 |  |  |  | Cl Max: | 1.651 | at alpha= | 10 | deg
JavaFoil+Calcfoil stall+Eppler ext transition |  |  |  | L/D Max: | 167.738 | at alpha= | 5 | deg
Re: | 2000000 |  |  | Cd Min: | 0.00602 | at alpha= | -3.5 | deg
Mach: | 0.1 |  |  | Cl=0 at alpha= | -6.1356 | deg
|  |  |  | @ Cl=0.1, Cd= | 0.0078174
|  |  |  | @ Cl=0.4, Cd= | 0.0060449
|  |  |  | @ Cl=0.6, Cd= | 0.006284
alpha (deg) | Cl | Cd | Cm | Cl/Cd
-20 | -0.495 | 0.18097 | -0.059 | -2.737
-19.5 | -0.51 | 0.17227 | -0.06 | -2.959
-19 | -0.523 | 0.1671 | -0.061 | -3.131
-18.5 | -0.536 | 0.15665 | -0.061 | -3.42
-18 | -0.547 | 0.14851 | -0.062 | -3.682
-17.5 | -0.556 | 0.13849 | -0.063 | -4.017
-17 | -0.564 | 0.13162 | -0.065 | -4.286
-16.5 | -0.569 | 0.12412 | -0.066 | -4.588
-16 | -0.572 | 0.117 | -0.067 | -4.892
-15.5 | -0.573 | 0.10855 | -0.069 | -5.276
-15 | -0.57 | 0.10365 | -0.069 | -5.495
-14.5 | -0.563 | 0.09869 | -0.069 | -5.704
-14 | -0.553 | 0.09289 | -0.071 | -5.958
-13.5 | -0.541 | 0.08622 | -0.075 | -6.277
-13 | -0.526 | 0.07912 | -0.079 | -6.648
-12.5 | -0.511 | 0.06831 | -0.088 | -7.478
-12 | -0.527 | 0.03229 | -0.118 | -16.318
-11.5 | -0.516 | 0.0201 | -0.126 | -25.681
-11 | -0.489 | 0.01589 | -0.13 | -30.757
-10.5 | -0.454 | 0.01359 | -0.132 | -33.382
-10 | -0.412 | 0.01243 | -0.134 | -33.153
-9.5 | -0.367 | 0.0115 | -0.135 | -31.92
-9 | -0.319 | 0.01072 | -0.137 | -29.729
-8.5 | -0.268 | 0.01004 | -0.138 | -26.65
-8 | -0.214 | 0.00951 | -0.139 | -22.5
-7.5 | -0.158 | 0.00903 | -0.141 | -17.529
-7 | -0.101 | 0.00867 | -0.142 | -11.696
-6.5 | -0.043 | 0.00834 | -0.143 | -5.185
-6 | 0.016 | 0.00802 | -0.145 | 2.009
-5.5 | 0.076 | 0.0079 | -0.145 | 9.65
-5 | 0.137 | 0.00769 | -0.146 | 17.788
-4.5 | 0.198 | 0.00762 | -0.147 | 25.93
-4 | 0.258 | 0.00746 | -0.147 | 34.624
-3.5 | 0.32 | 0.00602 | -0.148 | 53.085
-3 | 0.381 | 0.00602 | -0.148 | 63.224
-2.5 | 0.442 | 0.0061 | -0.149 | 72.503
-2 | 0.503 | 0.00615 | -0.149 | 81.845
-1.5 | 0.564 | 0.00623 | -0.15 | 90.511
-1 | 0.624 | 0.00632 | -0.15 | 98.789
-0.5 | 0.685 | 0.00641 | -0.151 | 106.855
0 | 0.746 | 0.00656 | -0.151 | 113.812
0.5 | 0.807 | 0.00672 | -0.152 | 120.152
1 | 0.867 | 0.00686 | -0.152 | 126.488
1.5 | 0.923 | 0.00654 | -0.153 | 140.961
2 | 0.982 | 0.00668 | -0.153 | 147.109
2.5 | 1.041 | 0.0068 | -0.153 | 153.219
3 | 1.1 | 0.00697 | -0.154 | 157.824
3.5 | 1.158 | 0.00716 | -0.154 | 161.843
4 | 1.214 | 0.00735 | -0.155 | 165.231
4.5 | 1.27 | 0.00762 | -0.155 | 166.652
5 | 1.324 | 0.00789 | -0.155 | 167.738
5.5 | 1.375 | 0.00828 | -0.156 | 165.998
6 | 1.425 | 0.00905 | -0.156 | 157.437
6.5 | 1.47 | 0.01308 | -0.156 | 112.348
7 | 1.513 | 0.0159 | -0.156 | 95.174
7.5 | 1.551 | 0.01665 | -0.156 | 93.192
8 | 1.583 | 0.01747 | -0.156 | 90.605
8.5 | 1.609 | 0.01836 | -0.156 | 87.644
9 | 1.63 | 0.01929 | -0.156 | 84.515
9.5 | 1.646 | 0.02035 | -0.156 | 80.868
10 | 1.651 | 0.02143 | -0.156 | 77.049
10.5 | 1.648 | 0.02262 | -0.155 | 72.87
11 | 1.638 | 0.02404 | -0.155 | 68.115
11.5 | 1.621 | 0.02556 | -0.155 | 63.421
12 | 1.597 | 0.02735 | -0.154 | 58.401
12.5 | 1.566 | 0.02946 | -0.153 | 53.152
13 | 1.53 | 0.03171 | -0.153 | 48.237
13.5 | 1.491 | 0.03326 | -0.152 | 44.821
14 | 1.441 | 0.03692 | -0.151 | 39.028
14.5 | 1.389 | 0.04051 | -0.15 | 34.293
15 | 1.336 | 0.04375 | -0.149 | 30.548

## 27. Re 2M Mach 0.25 (1)
BIGFOIL.COM POLAR EXPORT
NACA63-714
NACA63-714 |  |  |  | Cl Max: | 1.632 | at alpha= | 9.5 | deg
JavaFoil+Calcfoil stall+Eppler ext transition |  |  |  | L/D Max: | 165.891 | at alpha= | 4.5 | deg
Re: | 2000000 |  |  | Cd Min: | 0.00608 | at alpha= | -3.5 | deg
Mach: | 0.25 |  |  | Cl=0 at alpha= | -6.1333 | deg
|  |  |  | @ Cl=0.1, Cd= | 0.0078542
|  |  |  | @ Cl=0.4, Cd= | 0.0061227
|  |  |  | @ Cl=0.6, Cd= | 0.0063533
alpha (deg) | Cl | Cd | Cm | Cl/Cd
-18.5 | -0.203 | 0.18084 | -0.059 | -1.124
-18 | -0.256 | 0.17611 | -0.058 | -1.454
-17.5 | -0.301 | 0.15831 | -0.06 | -1.902
-17 | -0.341 | 0.14977 | -0.062 | -2.277
-16.5 | -0.376 | 0.13995 | -0.062 | -2.689
-16 | -0.407 | 0.12937 | -0.063 | -3.147
-15.5 | -0.433 | 0.12413 | -0.064 | -3.489
-15 | -0.454 | 0.11629 | -0.065 | -3.904
-14.5 | -0.469 | 0.10789 | -0.066 | -4.351
-14 | -0.479 | 0.1006 | -0.067 | -4.762
-13.5 | -0.483 | 0.09441 | -0.069 | -5.115
-13 | -0.481 | 0.08783 | -0.071 | -5.472
-12.5 | -0.473 | 0.07987 | -0.074 | -5.917
-12 | -0.459 | 0.07377 | -0.078 | -6.229
-11.5 | -0.442 | 0.06578 | -0.086 | -6.724
-11 | -0.417 | 0.06162 | -0.086 | -6.763
-10.5 | -0.446 | 0.01598 | -0.134 | -27.92
-10 | -0.41 | 0.01396 | -0.136 | -29.386
-9.5 | -0.369 | 0.01254 | -0.138 | -29.391
-9 | -0.322 | 0.01158 | -0.139 | -27.777
-8.5 | -0.271 | 0.01076 | -0.141 | -25.178
-8 | -0.217 | 0.01001 | -0.142 | -21.715
-7.5 | -0.161 | 0.00949 | -0.144 | -16.98
-7 | -0.103 | 0.009 | -0.145 | -11.481
-6.5 | -0.044 | 0.00864 | -0.146 | -5.101
-6 | 0.016 | 0.00832 | -0.148 | 1.971
-5.5 | 0.078 | 0.00784 | -0.149 | 9.97
-5 | 0.14 | 0.00788 | -0.15 | 17.803
-4.5 | 0.203 | 0.00774 | -0.151 | 26.215
-4 | 0.265 | 0.00759 | -0.151 | 34.948
-3.5 | 0.328 | 0.00608 | -0.152 | 53.978
-3 | 0.391 | 0.00611 | -0.152 | 64.052
-2.5 | 0.455 | 0.0062 | -0.153 | 73.287
-2 | 0.517 | 0.00625 | -0.154 | 82.74
-1.5 | 0.579 | 0.00632 | -0.154 | 91.641
-1 | 0.642 | 0.00642 | -0.155 | 99.934
-0.5 | 0.704 | 0.00653 | -0.155 | 107.747
0 | 0.767 | 0.0067 | -0.156 | 114.472
0.5 | 0.829 | 0.00683 | -0.156 | 121.417
1 | 0.891 | 0.00698 | -0.157 | 127.744
1.5 | 0.948 | 0.00667 | -0.157 | 142.179
2 | 1.009 | 0.00681 | -0.157 | 148.087
2.5 | 1.07 | 0.00695 | -0.158 | 153.962
3 | 1.13 | 0.00715 | -0.158 | 158.08
3.5 | 1.189 | 0.00735 | -0.159 | 161.724
4 | 1.246 | 0.00758 | -0.159 | 164.498
4.5 | 1.303 | 0.00785 | -0.159 | 165.891
5 | 1.357 | 0.00818 | -0.16 | 165.863
5.5 | 1.409 | 0.00862 | -0.16 | 163.512
6 | 1.456 | 0.01516 | -0.16 | 96.049
6.5 | 1.501 | 0.01603 | -0.16 | 93.614
7 | 1.541 | 0.01686 | -0.16 | 91.393
7.5 | 1.575 | 0.01771 | -0.16 | 88.922
8 | 1.6 | 0.0187 | -0.16 | 85.548
8.5 | 1.618 | 0.01978 | -0.16 | 81.802
9 | 1.629 | 0.0209 | -0.16 | 77.918
9.5 | 1.632 | 0.02212 | -0.159 | 73.758
10 | 1.619 | 0.02362 | -0.159 | 68.531
10.5 | 1.595 | 0.02498 | -0.159 | 63.848
11 | 1.557 | 0.02722 | -0.158 | 57.216
11.5 | 1.509 | 0.02948 | -0.157 | 51.177
12 | 1.45 | 0.03157 | -0.157 | 45.92
12.5 | 1.376 | 0.03509 | -0.155 | 39.225
13 | 1.292 | 0.03929 | -0.154 | 32.868
13.5 | 1.179 | 0.04946 | -0.148 | 23.841
14 | 0.974 | 0.10271 | -0.104 | 9.486
14.5 | 0.877 | 0.11942 | -0.085 | 7.348

## 28. Re 2M Mach 0.50 (1)
BIGFOIL.COM POLAR EXPORT
NACA63-714
NACA63-714 |  |  |  | Cl Max: | 1.583 | at alpha= | 6.5 | deg
JavaFoil+Calcfoil stall+Eppler ext transition |  |  |  | L/D Max: | 161.374 | at alpha= | 5 | deg
Re: | 2000000 |  |  | Cd Min: | 0.00651 | at alpha= | -3 | deg
Mach: | 0.5 |  |  | Cl=0 at alpha= | -6.1385 | deg
|  |  |  | @ Cl=0.1, Cd= | 0.009144
|  |  |  | @ Cl=0.4, Cd= | 0.0073733
|  |  |  | @ Cl=0.6, Cd= | 0.0066909
alpha (deg) | Cl | Cd | Cm | Cl/Cd
-20 | -0.776 | 0.18138 | -0.083 | -4.276
-19.5 | -0.746 | 0.17066 | -0.08 | -4.369
-19 | -0.717 | 0.16746 | -0.079 | -4.284
-18.5 | -0.69 | 0.16222 | -0.078 | -4.251
-18 | -0.662 | 0.15736 | -0.079 | -4.207
-17.5 | -0.635 | 0.14983 | -0.08 | -4.235
-17 | -0.606 | 0.14533 | -0.078 | -4.169
-16.5 | -0.578 | 0.13772 | -0.076 | -4.194
-16 | -0.55 | 0.13333 | -0.076 | -4.124
-15.5 | -0.522 | 0.12914 | -0.077 | -4.043
-15 | -0.494 | 0.12412 | -0.077 | -3.984
-14.5 | -0.467 | 0.12544 | -0.078 | -3.722
-14 | -0.438 | 0.11813 | -0.073 | -3.706
-13.5 | -0.41 | 0.11394 | -0.073 | -3.599
-13 | -0.382 | 0.10593 | -0.074 | -3.61
-12.5 | -0.355 | 0.10278 | -0.074 | -3.45
-12 | -0.327 | 0.09785 | -0.074 | -3.339
-11.5 | -0.299 | 0.09398 | -0.072 | -3.177
-11 | -0.271 | 0.08277 | -0.071 | -3.27
-10.5 | -0.243 | 0.07358 | -0.071 | -3.3
-10 | -0.215 | 0.06617 | -0.074 | -3.252
-9.5 | -0.187 | 0.07755 | -0.068 | -2.412
-9 | -0.242 | 0.06021 | -0.071 | -4.024
-8.5 | -0.227 | 0.05403 | -0.076 | -4.195
-8 | -0.191 | 0.04626 | -0.099 | -4.136
-7.5 | -0.169 | 0.01197 | -0.157 | -14.146
-7 | -0.11 | 0.01102 | -0.159 | -10.001
-6.5 | -0.047 | 0.01028 | -0.16 | -4.617
-6 | 0.018 | 0.00968 | -0.162 | 1.835
-5.5 | 0.085 | 0.00923 | -0.163 | 9.191
-5 | 0.153 | 0.00884 | -0.165 | 17.332
-4.5 | 0.223 | 0.00855 | -0.166 | 26.068
-4 | 0.293 | 0.00835 | -0.167 | 35.134
-3.5 | 0.365 | 0.00819 | -0.169 | 44.547
-3 | 0.437 | 0.00651 | -0.17 | 67.127
-2.5 | 0.508 | 0.00655 | -0.171 | 77.539
-2 | 0.578 | 0.00665 | -0.172 | 86.836
-1.5 | 0.648 | 0.00678 | -0.172 | 95.482
-1 | 0.717 | 0.00689 | -0.173 | 104.14
-0.5 | 0.787 | 0.00703 | -0.173 | 111.941
0 | 0.857 | 0.00681 | -0.174 | 125.85
0.5 | 0.926 | 0.00692 | -0.174 | 133.77
1 | 0.996 | 0.00713 | -0.175 | 139.639
1.5 | 1.057 | 0.00729 | -0.175 | 144.948
2 | 1.125 | 0.0075 | -0.176 | 149.998
2.5 | 1.193 | 0.00774 | -0.176 | 153.996
3 | 1.259 | 0.00803 | -0.177 | 156.787
3.5 | 1.324 | 0.00831 | -0.177 | 159.283
4 | 1.385 | 0.0087 | -0.178 | 159.283
4.5 | 1.444 | 0.0092 | -0.178 | 156.924
5 | 1.498 | 0.00928 | -0.178 | 161.374
5.5 | 1.533 | 0.01816 | -0.177 | 84.411
6 | 1.564 | 0.01957 | -0.177 | 79.901
6.5 | 1.583 | 0.02103 | -0.177 | 75.24
7 | 1.581 | 0.02282 | -0.176 | 69.295
7.5 | 1.533 | 0.02501 | -0.176 | 61.293
8 | 1.348 | 0.02809 | -0.175 | 47.988
8.5 | 0.796 | 0.06249 | -0.084 | 12.738
9 | 0.82 | 0.07759 | -0.073 | 10.568
9.5 | 0.846 | 0.08297 | -0.076 | 10.201
10 | 0.872 | 0.08566 | -0.076 | 10.185
10.5 | 0.9 | 0.09352 | -0.082 | 9.619
11 | 0.925 | 0.09658 | -0.082 | 9.581
11.5 | 0.952 | 0.09874 | -0.085 | 9.64

## 29. Re 3M Mach 0.00 (1)
BIGFOIL.COM POLAR EXPORT
NACA63-714
NACA63-714 |  |  |  | Cl Max: | 1.66 | at alpha= | 10 | deg
JavaFoil+Calcfoil stall+Eppler ext transition |  |  |  | L/D Max: | 171.783 | at alpha= | 4.5 | deg
Re: | 3000000 |  |  | Cd Min: | 0.00578 | at alpha= | -3 | deg
Mach: | 0 |  |  | Cl=0 at alpha= | -6.1356 | deg
|  |  |  | @ Cl=0.1, Cd= | 0.007364
|  |  |  | @ Cl=0.4, Cd= | 0.0058007
|  |  |  | @ Cl=0.6, Cd= | 0.0059985
alpha (deg) | Cl | Cd | Cm | Cl/Cd
-20 | -0.538 | 0.17218 | -0.062 | -3.126
-19.5 | -0.55 | 0.16117 | -0.063 | -3.412
-19 | -0.561 | 0.15656 | -0.063 | -3.58
-18.5 | -0.57 | 0.14753 | -0.064 | -3.864
-18 | -0.578 | 0.14064 | -0.065 | -4.111
-17.5 | -0.585 | 0.13371 | -0.066 | -4.373
-17 | -0.589 | 0.12537 | -0.067 | -4.701
-16.5 | -0.592 | 0.11842 | -0.068 | -4.997
-16 | -0.593 | 0.10958 | -0.071 | -5.408
-15.5 | -0.59 | 0.10384 | -0.073 | -5.683
-15 | -0.584 | 0.1008 | -0.071 | -5.789
-14.5 | -0.576 | 0.09421 | -0.074 | -6.109
-14 | -0.564 | 0.08823 | -0.076 | -6.395
-13.5 | -0.553 | 0.07831 | -0.084 | -7.065
-13 | -0.546 | 0.06261 | -0.097 | -8.721
-12.5 | -0.575 | 0.0238 | -0.123 | -24.135
-12 | -0.556 | 0.01798 | -0.127 | -30.937
-11.5 | -0.528 | 0.01515 | -0.129 | -34.885
-11 | -0.495 | 0.0134 | -0.131 | -36.905
-10.5 | -0.457 | 0.01196 | -0.133 | -38.203
-10 | -0.414 | 0.01105 | -0.134 | -37.498
-9.5 | -0.368 | 0.01035 | -0.136 | -35.597
-9 | -0.32 | 0.00966 | -0.137 | -33.105
-8.5 | -0.268 | 0.00916 | -0.138 | -29.281
-8 | -0.214 | 0.00869 | -0.139 | -24.648
-7.5 | -0.159 | 0.0083 | -0.141 | -19.115
-7 | -0.102 | 0.00803 | -0.142 | -12.666
-6.5 | -0.043 | 0.00775 | -0.144 | -5.593
-6 | 0.016 | 0.00762 | -0.144 | 2.106
-5.5 | 0.076 | 0.00742 | -0.145 | 10.23
-5 | 0.136 | 0.00728 | -0.145 | 18.708
-4.5 | 0.197 | 0.00718 | -0.146 | 27.389
-4 | 0.257 | 0.00709 | -0.146 | 36.3
-3.5 | 0.318 | 0.00581 | -0.147 | 54.785
-3 | 0.379 | 0.00578 | -0.148 | 65.534
-2.5 | 0.44 | 0.00584 | -0.148 | 75.371
-2 | 0.501 | 0.00591 | -0.149 | 84.675
-1.5 | 0.561 | 0.00594 | -0.149 | 94.526
-1 | 0.621 | 0.00603 | -0.15 | 102.969
-0.5 | 0.682 | 0.00612 | -0.15 | 111.298
0 | 0.743 | 0.00628 | -0.151 | 118.245
0.5 | 0.803 | 0.00639 | -0.151 | 125.713
1 | 0.863 | 0.00652 | -0.152 | 132.449
1.5 | 0.918 | 0.00625 | -0.152 | 146.846
2 | 0.977 | 0.00638 | -0.152 | 153.288
2.5 | 1.036 | 0.00651 | -0.153 | 159.192
3 | 1.095 | 0.00667 | -0.153 | 164.145
3.5 | 1.152 | 0.00685 | -0.154 | 168.191
4 | 1.209 | 0.00704 | -0.154 | 171.573
4.5 | 1.264 | 0.00736 | -0.154 | 171.783
5 | 1.317 | 0.0077 | -0.155 | 171.169
5.5 | 1.369 | 0.00857 | -0.155 | 159.782
6 | 1.418 | 0.00951 | -0.155 | 149.178
6.5 | 1.464 | 0.01205 | -0.155 | 121.51
7 | 1.509 | 0.01266 | -0.156 | 119.2
7.5 | 1.548 | 0.01533 | -0.156 | 101.008
8 | 1.582 | 0.01609 | -0.156 | 98.338
8.5 | 1.611 | 0.01685 | -0.156 | 95.614
9 | 1.634 | 0.01767 | -0.156 | 92.506
9.5 | 1.652 | 0.01861 | -0.156 | 88.746
10 | 1.66 | 0.01943 | -0.156 | 85.417
10.5 | 1.66 | 0.02058 | -0.155 | 80.644
11 | 1.654 | 0.02174 | -0.155 | 76.074
11.5 | 1.641 | 0.02308 | -0.155 | 71.082
12 | 1.622 | 0.02447 | -0.154 | 66.262
12.5 | 1.596 | 0.02602 | -0.154 | 61.34
13 | 1.566 | 0.02789 | -0.153 | 56.135
13.5 | 1.529 | 0.02994 | -0.153 | 51.074
14 | 1.488 | 0.03244 | -0.152 | 45.876
14.5 | 1.444 | 0.03491 | -0.151 | 41.371
15 | 1.398 | 0.03753 | -0.15 | 37.251

## 30. Re 3M Mach 0.10 (1)
BIGFOIL.COM POLAR EXPORT
NACA63-714
NACA63-714 |  |  |  | Cl Max: | 1.657 | at alpha= | 10 | deg
JavaFoil+Calcfoil stall+Eppler ext transition |  |  |  | L/D Max: | 171.901 | at alpha= | 4.5 | deg
Re: | 3000000 |  |  | Cd Min: | 0.00578 | at alpha= | -3 | deg
Mach: | 0.1 |  |  | Cl=0 at alpha= | -6.1333 | deg
|  |  |  | @ Cl=0.1, Cd= | 0.007401
|  |  |  | @ Cl=0.4, Cd= | 0.0057987
|  |  |  | @ Cl=0.6, Cd= | 0.006012
alpha (deg) | Cl | Cd | Cm | Cl/Cd
-20 | -0.496 | 0.17715 | -0.061 | -2.798
-19.5 | -0.51 | 0.16505 | -0.062 | -3.092
-19 | -0.524 | 0.16051 | -0.062 | -3.262
-18.5 | -0.536 | 0.15178 | -0.063 | -3.532
-18 | -0.547 | 0.14401 | -0.064 | -3.801
-17.5 | -0.557 | 0.13535 | -0.065 | -4.116
-17 | -0.565 | 0.12802 | -0.067 | -4.412
-16.5 | -0.57 | 0.12047 | -0.068 | -4.733
-16 | -0.573 | 0.11413 | -0.069 | -5.022
-15.5 | -0.574 | 0.10596 | -0.072 | -5.417
-15 | -0.571 | 0.10076 | -0.072 | -5.665
-14.5 | -0.564 | 0.09629 | -0.072 | -5.858
-14 | -0.555 | 0.08964 | -0.075 | -6.192
-13.5 | -0.544 | 0.08241 | -0.079 | -6.596
-13 | -0.531 | 0.07312 | -0.087 | -7.26
-12.5 | -0.562 | 0.02881 | -0.12 | -19.497
-12 | -0.552 | 0.01894 | -0.127 | -29.126
-11.5 | -0.526 | 0.01563 | -0.13 | -33.646
-11 | -0.494 | 0.01372 | -0.132 | -35.982
-10.5 | -0.456 | 0.01218 | -0.133 | -37.483
-10 | -0.414 | 0.01124 | -0.135 | -36.88
-9.5 | -0.369 | 0.01045 | -0.136 | -35.321
-9 | -0.32 | 0.00977 | -0.137 | -32.793
-8.5 | -0.269 | 0.00921 | -0.139 | -29.183
-8 | -0.215 | 0.00877 | -0.14 | -24.516
-7.5 | -0.159 | 0.00838 | -0.141 | -18.997
-7 | -0.102 | 0.00808 | -0.143 | -12.621
-6.5 | -0.044 | 0.00785 | -0.144 | -5.545
-6 | 0.016 | 0.00759 | -0.145 | 2.124
-5.5 | 0.076 | 0.00746 | -0.145 | 10.22
-5 | 0.137 | 0.00731 | -0.146 | 18.698
-4.5 | 0.198 | 0.00723 | -0.147 | 27.337
-4 | 0.258 | 0.00714 | -0.147 | 36.178
-3.5 | 0.32 | 0.00579 | -0.148 | 55.214
-3 | 0.381 | 0.00578 | -0.148 | 65.926
-2.5 | 0.442 | 0.00584 | -0.149 | 75.758
-2 | 0.503 | 0.00592 | -0.149 | 85.063
-1.5 | 0.564 | 0.00597 | -0.15 | 94.523
-1 | 0.624 | 0.00604 | -0.15 | 103.396
-0.5 | 0.685 | 0.00615 | -0.151 | 111.311
0 | 0.746 | 0.00628 | -0.151 | 118.799
0.5 | 0.807 | 0.00639 | -0.152 | 126.287
1 | 0.867 | 0.00656 | -0.152 | 132.312
1.5 | 0.923 | 0.00626 | -0.153 | 147.437
2 | 0.982 | 0.00639 | -0.153 | 153.718
2.5 | 1.042 | 0.00655 | -0.154 | 158.998
3 | 1.1 | 0.00671 | -0.154 | 163.916
3.5 | 1.158 | 0.0069 | -0.154 | 167.833
4 | 1.214 | 0.0071 | -0.155 | 170.999
4.5 | 1.27 | 0.00739 | -0.155 | 171.901
5 | 1.324 | 0.00776 | -0.155 | 170.587
5.5 | 1.375 | 0.00866 | -0.156 | 158.762
6 | 1.424 | 0.00967 | -0.156 | 147.374
6.5 | 1.47 | 0.01218 | -0.156 | 120.711
7 | 1.514 | 0.01276 | -0.156 | 118.696
7.5 | 1.553 | 0.01546 | -0.157 | 100.451
8 | 1.586 | 0.01626 | -0.157 | 97.592
8.5 | 1.614 | 0.01704 | -0.157 | 94.742
9 | 1.636 | 0.0179 | -0.157 | 91.385
9.5 | 1.651 | 0.01887 | -0.156 | 87.5
10 | 1.657 | 0.01985 | -0.156 | 83.479
10.5 | 1.654 | 0.02093 | -0.156 | 79.058
11 | 1.644 | 0.02223 | -0.156 | 73.96
11.5 | 1.628 | 0.02353 | -0.155 | 69.193
12 | 1.604 | 0.02512 | -0.155 | 63.845
12.5 | 1.573 | 0.02701 | -0.154 | 58.239
13 | 1.537 | 0.02899 | -0.154 | 53.012
13.5 | 1.498 | 0.03038 | -0.153 | 49.31
14 | 1.449 | 0.03353 | -0.152 | 43.227
14.5 | 1.398 | 0.03656 | -0.151 | 38.248
15 | 1.347 | 0.03926 | -0.15 | 34.304

## 31. Re 3M Mach 0.25 (1)
BIGFOIL.COM POLAR EXPORT
NACA63-714
NACA63-714 |  |  |  | Cl Max: | 1.638 | at alpha= | 9.5 | deg
JavaFoil+Calcfoil stall+Eppler ext transition |  |  |  | L/D Max: | 170.682 | at alpha= | 4 | deg
Re: | 3000000 |  |  | Cd Min: | 0.00584 | at alpha= | -3.5 | deg
Mach: | 0.25 |  |  | Cl=0 at alpha= | -6.1393 | deg
|  |  |  | @ Cl=0.1, Cd= | 0.007539
|  |  |  | @ Cl=0.4, Cd= | 0.0058512
|  |  |  | @ Cl=0.6, Cd= | 0.00607
alpha (deg) | Cl | Cd | Cm | Cl/Cd
-18.5 | -0.203 | 0.17299 | -0.06 | -1.176
-18 | -0.256 | 0.16997 | -0.06 | -1.508
-17.5 | -0.301 | 0.15157 | -0.062 | -1.988
-17 | -0.341 | 0.14196 | -0.063 | -2.404
-16.5 | -0.377 | 0.13569 | -0.063 | -2.775
-16 | -0.407 | 0.12586 | -0.064 | -3.237
-15.5 | -0.433 | 0.12177 | -0.065 | -3.559
-15 | -0.454 | 0.11358 | -0.066 | -4
-14.5 | -0.47 | 0.10595 | -0.067 | -4.434
-14 | -0.48 | 0.09776 | -0.069 | -4.905
-13.5 | -0.483 | 0.0916 | -0.071 | -5.277
-13 | -0.481 | 0.08562 | -0.073 | -5.62
-12.5 | -0.475 | 0.07669 | -0.079 | -6.188
-12 | -0.464 | 0.06779 | -0.088 | -6.845
-11.5 | -0.478 | 0.03433 | -0.119 | -13.937
-11 | -0.48 | 0.01634 | -0.133 | -29.399
-10.5 | -0.451 | 0.01372 | -0.136 | -32.872
-10 | -0.413 | 0.01244 | -0.137 | -33.211
-9.5 | -0.371 | 0.01135 | -0.139 | -32.662
-9 | -0.323 | 0.01053 | -0.14 | -30.729
-8.5 | -0.272 | 0.00984 | -0.142 | -27.676
-8 | -0.218 | 0.00921 | -0.143 | -23.711
-7.5 | -0.162 | 0.00877 | -0.144 | -18.453
-7 | -0.104 | 0.00836 | -0.146 | -12.408
-6.5 | -0.044 | 0.00806 | -0.147 | -5.494
-6 | 0.017 | 0.0077 | -0.149 | 2.148
-5.5 | 0.078 | 0.00761 | -0.149 | 10.28
-5 | 0.14 | 0.00741 | -0.15 | 18.945
-4.5 | 0.203 | 0.00733 | -0.151 | 27.661
-4 | 0.265 | 0.00718 | -0.151 | 36.955
-3.5 | 0.328 | 0.00584 | -0.152 | 56.182
-3 | 0.391 | 0.00584 | -0.152 | 67.018
-2.5 | 0.455 | 0.00592 | -0.153 | 76.753
-2 | 0.517 | 0.00601 | -0.154 | 86.033
-1.5 | 0.579 | 0.00604 | -0.154 | 95.923
-1 | 0.642 | 0.00613 | -0.155 | 104.618
-0.5 | 0.704 | 0.00626 | -0.155 | 112.373
0 | 0.767 | 0.00641 | -0.156 | 119.741
0.5 | 0.829 | 0.00652 | -0.156 | 127.142
1 | 0.891 | 0.00667 | -0.157 | 133.587
1.5 | 0.948 | 0.00636 | -0.157 | 148.896
2 | 1.009 | 0.00652 | -0.157 | 154.806
2.5 | 1.07 | 0.0067 | -0.158 | 159.783
3 | 1.13 | 0.00688 | -0.158 | 164.325
3.5 | 1.189 | 0.00709 | -0.159 | 167.759
4 | 1.247 | 0.0073 | -0.159 | 170.682
4.5 | 1.303 | 0.00764 | -0.159 | 170.541
5 | 1.357 | 0.00811 | -0.16 | 167.438
5.5 | 1.409 | 0.00915 | -0.16 | 154.047
6 | 1.457 | 0.01223 | -0.16 | 119.062
6.5 | 1.502 | 0.01497 | -0.16 | 100.31
7 | 1.544 | 0.01566 | -0.161 | 98.602
7.5 | 1.579 | 0.01648 | -0.161 | 95.804
8 | 1.605 | 0.01739 | -0.161 | 92.291
8.5 | 1.624 | 0.01835 | -0.161 | 88.465
9 | 1.635 | 0.01937 | -0.16 | 84.394
9.5 | 1.638 | 0.02044 | -0.16 | 80.115
10 | 1.625 | 0.02186 | -0.16 | 74.352
10.5 | 1.602 | 0.02306 | -0.159 | 69.451
11 | 1.564 | 0.02503 | -0.159 | 62.479
11.5 | 1.516 | 0.02703 | -0.158 | 56.072
12 | 1.457 | 0.02895 | -0.158 | 50.325
12.5 | 1.384 | 0.03193 | -0.157 | 43.352
13 | 1.301 | 0.03534 | -0.155 | 36.823
13.5 | 1.203 | 0.04108 | -0.153 | 29.284
14 | 1.08 | 0.0541 | -0.146 | 19.966
14.5 | 0.885 | 0.11142 | -0.097 | 7.945

## 32. Re 3M Mach 0.50 (1)
BIGFOIL.COM POLAR EXPORT
NACA63-714
NACA63-714 |  |  |  | Cl Max: | 1.588 | at alpha= | 6.5 | deg
JavaFoil+Calcfoil stall+Eppler ext transition |  |  |  | L/D Max: | 166.582 | at alpha= | 3.5 | deg
Re: | 3000000 |  |  | Cd Min: | 0.00627 | at alpha= | -3 | deg
Mach: | 0.5 |  |  | Cl=0 at alpha= | -6.1364 | deg
|  |  |  | @ Cl=0.1, Cd= | 0.0085361
|  |  |  | @ Cl=0.4, Cd= | 0.0069162
|  |  |  | @ Cl=0.6, Cd= | 0.0063814
alpha (deg) | Cl | Cd | Cm | Cl/Cd
-20 | -0.776 | 0.16978 | -0.084 | -4.571
-19.5 | -0.746 | 0.16504 | -0.081 | -4.521
-19 | -0.718 | 0.1587 | -0.08 | -4.524
-18.5 | -0.69 | 0.15301 | -0.079 | -4.509
-18 | -0.662 | 0.14988 | -0.08 | -4.419
-17.5 | -0.635 | 0.14257 | -0.08 | -4.452
-17 | -0.607 | 0.13948 | -0.08 | -4.351
-16.5 | -0.578 | 0.13192 | -0.077 | -4.381
-16 | -0.55 | 0.1279 | -0.077 | -4.302
-15.5 | -0.522 | 0.12182 | -0.078 | -4.289
-15 | -0.495 | 0.11847 | -0.078 | -4.176
-14.5 | -0.467 | 0.11647 | -0.079 | -4.01
-14 | -0.438 | 0.11242 | -0.074 | -3.897
-13.5 | -0.41 | 0.10872 | -0.074 | -3.774
-13 | -0.383 | 0.10112 | -0.075 | -3.783
-12.5 | -0.355 | 0.09625 | -0.075 | -3.686
-12 | -0.327 | 0.09343 | -0.076 | -3.499
-11.5 | -0.299 | 0.08923 | -0.073 | -3.348
-11 | -0.271 | 0.07853 | -0.073 | -3.45
-10.5 | -0.243 | 0.07163 | -0.075 | -3.394
-10 | -0.215 | 0.06411 | -0.077 | -3.361
-9.5 | -0.187 | 0.07422 | -0.07 | -2.521
-9 | -0.243 | 0.0588 | -0.075 | -4.125
-8.5 | -0.227 | 0.0519 | -0.084 | -4.383
-8 | -0.224 | 0.01241 | -0.155 | -18.011
-7.5 | -0.17 | 0.01099 | -0.158 | -15.486
-7 | -0.111 | 0.01017 | -0.16 | -10.884
-6.5 | -0.048 | 0.00952 | -0.161 | -5.003
-6 | 0.018 | 0.00901 | -0.163 | 1.979
-5.5 | 0.085 | 0.00861 | -0.164 | 9.884
-5 | 0.154 | 0.00827 | -0.165 | 18.604
-4.5 | 0.224 | 0.00801 | -0.167 | 27.954
-4 | 0.295 | 0.00784 | -0.168 | 37.596
-3.5 | 0.366 | 0.00751 | -0.17 | 48.753
-3 | 0.437 | 0.00627 | -0.17 | 69.684
-2.5 | 0.508 | 0.00628 | -0.171 | 80.943
-2 | 0.578 | 0.00635 | -0.172 | 91.065
-1.5 | 0.648 | 0.00645 | -0.172 | 100.384
-1 | 0.717 | 0.00659 | -0.173 | 108.847
-0.5 | 0.787 | 0.0067 | -0.173 | 117.387
0 | 0.857 | 0.00649 | -0.174 | 132.043
0.5 | 0.926 | 0.00661 | -0.174 | 140.237
1 | 0.996 | 0.00678 | -0.175 | 146.807
1.5 | 1.057 | 0.00698 | -0.175 | 151.372
2 | 1.125 | 0.00718 | -0.176 | 156.695
2.5 | 1.193 | 0.00739 | -0.176 | 161.43
3 | 1.259 | 0.0077 | -0.177 | 163.65
3.5 | 1.324 | 0.00795 | -0.177 | 166.582
4 | 1.385 | 0.00841 | -0.178 | 164.736
4.5 | 1.444 | 0.00906 | -0.178 | 159.309
5 | 1.498 | 0.00986 | -0.178 | 151.856
5.5 | 1.537 | 0.01689 | -0.178 | 91.039
6 | 1.57 | 0.01821 | -0.178 | 86.196
6.5 | 1.588 | 0.01953 | -0.177 | 81.317
7 | 1.587 | 0.02117 | -0.177 | 74.956
7.5 | 1.538 | 0.0232 | -0.176 | 66.308
8 | 1.354 | 0.02585 | -0.176 | 52.376
8.5 | 0.956 | 0.02849 | -0.175 | 33.543
9 | 0.82 | 0.0723 | -0.076 | 11.346
9.5 | 0.848 | 0.06957 | -0.084 | 12.192
10 | 0.874 | 0.07819 | -0.081 | 11.171
10.5 | 0.9 | 0.08725 | -0.084 | 10.315
11 | 0.926 | 0.0903 | -0.084 | 10.253
11.5 | 0.954 | 0.09546 | -0.09 | 9.989

## 33. Re 4M Mach 0.00 (1)
BIGFOIL.COM POLAR EXPORT
NACA63-714
NACA63-714 |  |  |  | Cl Max: | 1.664 | at alpha= | 10 | deg
JavaFoil+Calcfoil stall+Eppler ext transition |  |  |  | L/D Max: | 173.506 | at alpha= | 4 | deg
Re: | 4000000 |  |  | Cd Min: | 0.00567 | at alpha= | -3 | deg
Mach: | 0 |  |  | Cl=0 at alpha= | -6.1356 | deg
|  |  |  | @ Cl=0.1, Cd= | 0.00711
|  |  |  | @ Cl=0.4, Cd= | 0.0056838
|  |  |  | @ Cl=0.6, Cd= | 0.005852
alpha (deg) | Cl | Cd | Cm | Cl/Cd
-20 | -0.539 | 0.16812 | -0.063 | -3.203
-19.5 | -0.55 | 0.15707 | -0.064 | -3.504
-19 | -0.561 | 0.15307 | -0.064 | -3.664
-18.5 | -0.57 | 0.14433 | -0.065 | -3.952
-18 | -0.579 | 0.13742 | -0.066 | -4.211
-17.5 | -0.585 | 0.13095 | -0.067 | -4.468
-17 | -0.59 | 0.12309 | -0.069 | -4.793
-16.5 | -0.593 | 0.11583 | -0.07 | -5.116
-16 | -0.593 | 0.10783 | -0.073 | -5.503
-15.5 | -0.59 | 0.10328 | -0.073 | -5.714
-15 | -0.585 | 0.09859 | -0.073 | -5.929
-14.5 | -0.577 | 0.09141 | -0.077 | -6.313
-14 | -0.566 | 0.08549 | -0.079 | -6.621
-13.5 | -0.559 | 0.07227 | -0.09 | -7.73
-13 | -0.581 | 0.03515 | -0.116 | -16.536
-12.5 | -0.583 | 0.01977 | -0.125 | -29.462
-12 | -0.561 | 0.01596 | -0.128 | -35.129
-11.5 | -0.531 | 0.01379 | -0.13 | -38.542
-11 | -0.497 | 0.01236 | -0.132 | -40.194
-10.5 | -0.459 | 0.01111 | -0.134 | -41.268
-10 | -0.416 | 0.01037 | -0.135 | -40.069
-9.5 | -0.37 | 0.0097 | -0.136 | -38.121
-9 | -0.321 | 0.00908 | -0.137 | -35.331
-8.5 | -0.269 | 0.00866 | -0.139 | -31.051
-8 | -0.215 | 0.00826 | -0.14 | -26.029
-7.5 | -0.159 | 0.0079 | -0.141 | -20.168
-7 | -0.102 | 0.0077 | -0.143 | -13.271
-6.5 | -0.043 | 0.00744 | -0.144 | -5.831
-6 | 0.016 | 0.00729 | -0.144 | 2.202
-5.5 | 0.076 | 0.00715 | -0.145 | 10.623
-5 | 0.136 | 0.00705 | -0.145 | 19.298
-4.5 | 0.197 | 0.00696 | -0.146 | 28.234
-4 | 0.257 | 0.00686 | -0.146 | 37.509
-3.5 | 0.318 | 0.00572 | -0.147 | 55.566
-3 | 0.379 | 0.00567 | -0.148 | 66.762
-2.5 | 0.44 | 0.00571 | -0.148 | 77.109
-2 | 0.501 | 0.00578 | -0.149 | 86.647
-1.5 | 0.561 | 0.0058 | -0.149 | 96.798
-1 | 0.621 | 0.00588 | -0.15 | 105.629
-0.5 | 0.682 | 0.00595 | -0.15 | 114.474
0 | 0.743 | 0.00612 | -0.151 | 121.393
0.5 | 0.803 | 0.0062 | -0.151 | 129.422
1 | 0.863 | 0.00635 | -0.152 | 135.902
1.5 | 0.919 | 0.00609 | -0.152 | 150.825
2 | 0.977 | 0.00624 | -0.152 | 156.615
2.5 | 1.036 | 0.00637 | -0.153 | 162.651
3 | 1.095 | 0.00655 | -0.153 | 167.23
3.5 | 1.152 | 0.00671 | -0.154 | 171.641
4 | 1.209 | 0.00697 | -0.154 | 173.506
4.5 | 1.264 | 0.00733 | -0.154 | 172.28
5 | 1.317 | 0.0081 | -0.155 | 162.642
5.5 | 1.369 | 0.00881 | -0.155 | 155.411
6 | 1.418 | 0.01044 | -0.155 | 135.784
6.5 | 1.465 | 0.01147 | -0.156 | 127.709
7 | 1.509 | 0.01203 | -0.156 | 125.473
7.5 | 1.549 | 0.0125 | -0.156 | 123.926
8 | 1.584 | 0.01527 | -0.156 | 103.703
8.5 | 1.613 | 0.01601 | -0.156 | 100.747
9 | 1.638 | 0.01678 | -0.156 | 97.598
9.5 | 1.656 | 0.01765 | -0.156 | 93.807
10 | 1.664 | 0.01843 | -0.156 | 90.301
10.5 | 1.664 | 0.01948 | -0.156 | 85.442
11 | 1.658 | 0.02053 | -0.155 | 80.758
11.5 | 1.645 | 0.02176 | -0.155 | 75.613
12 | 1.626 | 0.02316 | -0.155 | 70.219
12.5 | 1.601 | 0.02449 | -0.154 | 65.382
13 | 1.57 | 0.02619 | -0.154 | 59.963
13.5 | 1.535 | 0.02813 | -0.153 | 54.556
14 | 1.494 | 0.03039 | -0.153 | 49.142
14.5 | 1.45 | 0.03262 | -0.152 | 44.449
15 | 1.404 | 0.03499 | -0.151 | 40.122

## 34. Re 4M Mach 0.10 (1)
BIGFOIL.COM POLAR EXPORT
NACA63-714
NACA63-714 |  |  |  | Cl Max: | 1.661 | at alpha= | 10 | deg
JavaFoil+Calcfoil stall+Eppler ext transition |  |  |  | L/D Max: | 172.903 | at alpha= | 4 | deg
Re: | 4000000 |  |  | Cd Min: | 0.00567 | at alpha= | -3 | deg
Mach: | 0.1 |  |  | Cl=0 at alpha= | -6.1333 | deg
|  |  |  | @ Cl=0.1, Cd= | 0.0071271
|  |  |  | @ Cl=0.4, Cd= | 0.0056793
|  |  |  | @ Cl=0.6, Cd= | 0.0058554
alpha (deg) | Cl | Cd | Cm | Cl/Cd
-20 | -0.496 | 0.17398 | -0.062 | -2.85
-19.5 | -0.511 | 0.16071 | -0.063 | -3.177
-19 | -0.524 | 0.15729 | -0.063 | -3.331
-18.5 | -0.537 | 0.14803 | -0.064 | -3.624
-18 | -0.548 | 0.14124 | -0.065 | -3.877
-17.5 | -0.557 | 0.13211 | -0.066 | -4.219
-17 | -0.565 | 0.12529 | -0.068 | -4.512
-16.5 | -0.571 | 0.1177 | -0.069 | -4.848
-16 | -0.574 | 0.11168 | -0.07 | -5.138
-15.5 | -0.575 | 0.1036 | -0.073 | -5.548
-15 | -0.572 | 0.0987 | -0.074 | -5.793
-14.5 | -0.565 | 0.09418 | -0.074 | -6
-14 | -0.557 | 0.08711 | -0.078 | -6.389
-13.5 | -0.546 | 0.07895 | -0.083 | -6.918
-13 | -0.54 | 0.0639 | -0.096 | -8.447
-12.5 | -0.574 | 0.02219 | -0.124 | -25.862
-12 | -0.557 | 0.0166 | -0.128 | -33.542
-11.5 | -0.529 | 0.01418 | -0.131 | -37.318
-11 | -0.496 | 0.01263 | -0.132 | -39.254
-10.5 | -0.458 | 0.01131 | -0.134 | -40.515
-10 | -0.416 | 0.01053 | -0.135 | -39.488
-9.5 | -0.37 | 0.00979 | -0.137 | -37.819
-9 | -0.322 | 0.00919 | -0.138 | -34.978
-8.5 | -0.27 | 0.00872 | -0.139 | -30.922
-8 | -0.216 | 0.00832 | -0.141 | -25.915
-7.5 | -0.16 | 0.00798 | -0.142 | -20.024
-7 | -0.103 | 0.00778 | -0.144 | -13.187
-6.5 | -0.044 | 0.00753 | -0.144 | -5.788
-6 | 0.016 | 0.00739 | -0.145 | 2.183
-5.5 | 0.076 | 0.00719 | -0.146 | 10.608
-5 | 0.137 | 0.00703 | -0.146 | 19.46
-4.5 | 0.198 | 0.00694 | -0.147 | 28.472
-4 | 0.258 | 0.00691 | -0.147 | 37.419
-3.5 | 0.32 | 0.00577 | -0.148 | 55.355
-3 | 0.381 | 0.00567 | -0.148 | 67.157
-2.5 | 0.442 | 0.0057 | -0.149 | 77.593
-2 | 0.503 | 0.00576 | -0.149 | 87.393
-1.5 | 0.564 | 0.00582 | -0.15 | 96.877
-1 | 0.625 | 0.00588 | -0.15 | 106.219
-0.5 | 0.685 | 0.00599 | -0.151 | 114.44
0 | 0.746 | 0.00612 | -0.151 | 121.992
0.5 | 0.807 | 0.00625 | -0.152 | 129.198
1 | 0.867 | 0.00636 | -0.152 | 136.319
1.5 | 0.923 | 0.00613 | -0.153 | 150.511
2 | 0.982 | 0.00625 | -0.153 | 157.228
2.5 | 1.042 | 0.00638 | -0.154 | 163.252
3 | 1.1 | 0.00656 | -0.154 | 167.655
3.5 | 1.158 | 0.00677 | -0.154 | 171.092
4 | 1.214 | 0.00702 | -0.155 | 172.903
4.5 | 1.27 | 0.0074 | -0.155 | 171.582
5 | 1.324 | 0.00817 | -0.155 | 162.102
5.5 | 1.375 | 0.00889 | -0.156 | 154.675
6 | 1.424 | 0.01055 | -0.156 | 135.061
6.5 | 1.471 | 0.01158 | -0.156 | 127.011
7 | 1.515 | 0.01214 | -0.157 | 124.822
7.5 | 1.554 | 0.01472 | -0.157 | 105.566
8 | 1.588 | 0.01544 | -0.157 | 102.852
8.5 | 1.617 | 0.01619 | -0.157 | 99.836
9 | 1.639 | 0.01698 | -0.157 | 96.556
9.5 | 1.656 | 0.0179 | -0.157 | 92.48
10 | 1.661 | 0.0188 | -0.157 | 88.373
10.5 | 1.659 | 0.0198 | -0.156 | 83.795
11 | 1.649 | 0.02099 | -0.156 | 78.562
11.5 | 1.633 | 0.0222 | -0.156 | 73.531
12 | 1.609 | 0.02365 | -0.155 | 68.036
12.5 | 1.578 | 0.02539 | -0.155 | 62.164
13 | 1.542 | 0.02727 | -0.154 | 56.558
13.5 | 1.503 | 0.02854 | -0.154 | 52.671
14 | 1.455 | 0.03141 | -0.153 | 46.319
14.5 | 1.404 | 0.03411 | -0.152 | 41.167
15 | 1.353 | 0.03652 | -0.151 | 37.04

## 35. Re 4M Mach 0.25 (1)
BIGFOIL.COM POLAR EXPORT
NACA63-714
NACA63-714 |  |  |  | Cl Max: | 1.642 | at alpha= | 9.5 | deg
JavaFoil+Calcfoil stall+Eppler ext transition |  |  |  | L/D Max: | 172.573 | at alpha= | 4 | deg
Re: | 4000000 |  |  | Cd Min: | 0.00577 | at alpha= | -2.5 | deg
Mach: | 0.25 |  |  | Cl=0 at alpha= | -6.1371 | deg
|  |  |  | @ Cl=0.1, Cd= | 0.0072703
|  |  |  | @ Cl=0.4, Cd= | 0.0057872
|  |  |  | @ Cl=0.6, Cd= | 0.0059233
alpha (deg) | Cl | Cd | Cm | Cl/Cd
-16.5 | -0.377 | 0.13364 | -0.064 | -2.819
-16 | -0.408 | 0.12374 | -0.065 | -3.294
-15.5 | -0.433 | 0.11754 | -0.065 | -3.688
-15 | -0.454 | 0.11054 | -0.067 | -4.111
-14.5 | -0.47 | 0.10367 | -0.069 | -4.535
-14 | -0.48 | 0.09613 | -0.07 | -4.992
-13.5 | -0.484 | 0.08979 | -0.072 | -5.387
-13 | -0.483 | 0.08193 | -0.077 | -5.892
-12.5 | -0.477 | 0.0736 | -0.084 | -6.479
-12 | -0.475 | 0.05673 | -0.101 | -8.368
-11.5 | -0.501 | 0.02067 | -0.129 | -24.248
-11 | -0.484 | 0.0145 | -0.134 | -33.419
-10.5 | -0.453 | 0.01264 | -0.136 | -35.861
-10 | -0.415 | 0.01156 | -0.138 | -35.877
-9.5 | -0.372 | 0.0106 | -0.14 | -35.093
-9 | -0.325 | 0.00989 | -0.141 | -32.812
-8.5 | -0.273 | 0.00929 | -0.142 | -29.413
-8 | -0.219 | 0.00872 | -0.144 | -25.121
-7.5 | -0.162 | 0.00834 | -0.145 | -19.469
-7 | -0.104 | 0.00798 | -0.146 | -13.056
-6.5 | -0.045 | 0.0075 | -0.148 | -5.941
-6 | 0.017 | 0.0075 | -0.149 | 2.204
-5.5 | 0.078 | 0.00732 | -0.149 | 10.698
-5 | 0.14 | 0.00718 | -0.15 | 19.55
-4.5 | 0.203 | 0.00703 | -0.151 | 28.863
-4 | 0.265 | 0.00694 | -0.151 | 38.267
-3.5 | 0.328 | 0.00592 | -0.152 | 55.483
-3 | 0.391 | 0.00579 | -0.152 | 67.588
-2.5 | 0.455 | 0.00577 | -0.153 | 78.736
-2 | 0.517 | 0.00585 | -0.154 | 88.366
-1.5 | 0.579 | 0.00589 | -0.154 | 98.343
-1 | 0.642 | 0.00599 | -0.155 | 107.052
-0.5 | 0.704 | 0.00608 | -0.155 | 115.698
0 | 0.767 | 0.00623 | -0.156 | 123.14
0.5 | 0.829 | 0.00634 | -0.156 | 130.788
1 | 0.891 | 0.00651 | -0.157 | 136.938
1.5 | 0.948 | 0.00624 | -0.157 | 151.87
2 | 1.009 | 0.00637 | -0.157 | 158.486
2.5 | 1.07 | 0.00652 | -0.158 | 164.08
3 | 1.13 | 0.00672 | -0.158 | 168.258
3.5 | 1.189 | 0.00695 | -0.159 | 171.006
4 | 1.247 | 0.00722 | -0.159 | 172.573
4.5 | 1.303 | 0.00769 | -0.159 | 169.518
5 | 1.357 | 0.00855 | -0.16 | 158.739
5.5 | 1.409 | 0.00947 | -0.16 | 148.797
6 | 1.457 | 0.01164 | -0.16 | 125.229
6.5 | 1.503 | 0.01228 | -0.161 | 122.343
7 | 1.545 | 0.01497 | -0.161 | 103.231
7.5 | 1.58 | 0.01563 | -0.161 | 101.12
8 | 1.608 | 0.01651 | -0.161 | 97.35
8.5 | 1.627 | 0.01744 | -0.161 | 93.333
9 | 1.639 | 0.01837 | -0.161 | 89.227
9.5 | 1.642 | 0.01938 | -0.161 | 84.73
10 | 1.63 | 0.02067 | -0.16 | 78.841
10.5 | 1.606 | 0.02178 | -0.16 | 73.756
11 | 1.569 | 0.02355 | -0.159 | 66.619
11.5 | 1.52 | 0.02546 | -0.159 | 59.718
12 | 1.462 | 0.02722 | -0.158 | 53.69
12.5 | 1.389 | 0.02998 | -0.157 | 46.342
13 | 1.307 | 0.03297 | -0.156 | 39.651
13.5 | 1.212 | 0.03766 | -0.154 | 32.182
14 | 1.102 | 0.04555 | -0.15 | 24.195
14.5 | 0.902 | 0.09914 | -0.112 | 9.094

## 36. Re 4M Mach 0.50 (1)
BIGFOIL.COM POLAR EXPORT
NACA63-714
NACA63-714 |  |  |  | Cl Max: | 1.593 | at alpha= | 6.5 | deg
JavaFoil+Calcfoil stall+Eppler ext transition |  |  |  | L/D Max: | 168.477 | at alpha= | 3.5 | deg
Re: | 4000000 |  |  | Cd Min: | 0.00613 | at alpha= | -3 | deg
Mach: | 0.5 |  |  | Cl=0 at alpha= | -6.1364 | deg
|  |  |  | @ Cl=0.1, Cd= | 0.0081548
|  |  |  | @ Cl=0.4, Cd= | 0.0067762
|  |  |  | @ Cl=0.6, Cd= | 0.0062246
alpha (deg) | Cl | Cd | Cm | Cl/Cd
-20 | -0.776 | 0.16368 | -0.084 | -4.744
-19.5 | -0.748 | 0.1571 | -0.083 | -4.759
-19 | -0.718 | 0.15276 | -0.08 | -4.702
-18.5 | -0.69 | 0.14878 | -0.08 | -4.64
-18 | -0.663 | 0.14451 | -0.08 | -4.585
-17.5 | -0.635 | 0.13636 | -0.081 | -4.657
-17 | -0.607 | 0.13495 | -0.081 | -4.5
-16.5 | -0.578 | 0.12734 | -0.078 | -4.541
-16 | -0.55 | 0.12213 | -0.078 | -4.507
-15.5 | -0.523 | 0.11822 | -0.078 | -4.421
-15 | -0.495 | 0.11476 | -0.079 | -4.313
-14.5 | -0.467 | 0.11342 | -0.079 | -4.119
-14 | -0.438 | 0.10743 | -0.076 | -4.081
-13.5 | -0.411 | 0.0981 | -0.076 | -4.186
-13 | -0.383 | 0.08775 | -0.078 | -4.367
-12.5 | -0.355 | 0.08133 | -0.079 | -4.37
-12 | -0.328 | 0.07571 | -0.08 | -4.326
-11.5 | -0.299 | 0.08637 | -0.074 | -3.46
-11 | -0.271 | 0.07591 | -0.075 | -3.57
-10.5 | -0.243 | 0.0697 | -0.076 | -3.491
-10 | -0.216 | 0.06273 | -0.081 | -3.44
-9.5 | -0.187 | 0.07088 | -0.071 | -2.64
-9 | -0.243 | 0.05724 | -0.078 | -4.243
-8.5 | -0.262 | 0.01604 | -0.15 | -16.339
-8 | -0.225 | 0.01158 | -0.156 | -19.403
-7.5 | -0.171 | 0.01045 | -0.158 | -16.337
-7 | -0.111 | 0.00961 | -0.16 | -11.548
-6.5 | -0.048 | 0.00906 | -0.162 | -5.276
-6 | 0.018 | 0.00858 | -0.163 | 2.086
-5.5 | 0.085 | 0.00822 | -0.164 | 10.393
-5 | 0.154 | 0.00792 | -0.166 | 19.494
-4.5 | 0.225 | 0.00768 | -0.168 | 29.249
-4 | 0.296 | 0.00737 | -0.169 | 40.103
-3.5 | 0.366 | 0.00737 | -0.17 | 49.722
-3 | 0.437 | 0.00613 | -0.17 | 71.239
-2.5 | 0.508 | 0.00615 | -0.171 | 82.634
-2 | 0.578 | 0.00619 | -0.172 | 93.415
-1.5 | 0.648 | 0.0063 | -0.172 | 102.796
-1 | 0.717 | 0.00638 | -0.173 | 112.505
-0.5 | 0.787 | 0.00654 | -0.173 | 120.234
0 | 0.857 | 0.00667 | -0.174 | 128.525
0.5 | 0.927 | 0.00643 | -0.174 | 144.288
1 | 0.996 | 0.00663 | -0.175 | 150.273
1.5 | 1.057 | 0.00677 | -0.175 | 156.161
2 | 1.125 | 0.007 | -0.176 | 160.839
2.5 | 1.193 | 0.00722 | -0.176 | 165.094
3 | 1.259 | 0.0075 | -0.177 | 167.896
3.5 | 1.324 | 0.00786 | -0.177 | 168.477
4 | 1.385 | 0.0084 | -0.178 | 164.877
4.5 | 1.444 | 0.0096 | -0.178 | 150.321
5 | 1.498 | 0.01026 | -0.178 | 146.029
5.5 | 1.54 | 0.01606 | -0.178 | 95.92
6 | 1.573 | 0.01732 | -0.178 | 90.841
6.5 | 1.593 | 0.01855 | -0.178 | 85.87
7 | 1.591 | 0.02007 | -0.177 | 79.253
7.5 | 1.543 | 0.02199 | -0.177 | 70.161
8 | 1.358 | 0.02446 | -0.176 | 55.521
8.5 | 0.959 | 0.02696 | -0.175 | 35.57
9 | 0.821 | 0.0706 | -0.079 | 11.628
9.5 | 1.011 | 0.03091 | -0.174 | 32.713
10 | 0.875 | 0.07662 | -0.086 | 11.417
10.5 | 0.902 | 0.07427 | -0.091 | 12.149
11 | 0.927 | 0.08284 | -0.088 | 11.192
11.5 | 0.957 | 0.0901 | -0.098 | 10.625

## 37. Re 5M Mach 0.00 (1)
BIGFOIL.COM POLAR EXPORT
NACA63-714
NACA63-714 |  |  |  | Cl Max: | 1.668 | at alpha= | 10.5 | deg
JavaFoil+Calcfoil stall+Eppler ext transition |  |  |  | L/D Max: | 172.671 | at alpha= | 3.5 | deg
Re: | 5000000 |  |  | Cd Min: | 0.00563 | at alpha= | -2.5 | deg
Mach: | 0 |  |  | Cl=0 at alpha= | -6.1356 | deg
|  |  |  | @ Cl=0.1, Cd= | 0.00694
|  |  |  | @ Cl=0.4, Cd= | 0.0056497
|  |  |  | @ Cl=0.6, Cd= | 0.005775
alpha (deg) | Cl | Cd | Cm | Cl/Cd
-20 | -0.539 | 0.16536 | -0.064 | -3.258
-19.5 | -0.551 | 0.15469 | -0.065 | -3.56
-19 | -0.561 | 0.15069 | -0.065 | -3.724
-18.5 | -0.571 | 0.14388 | -0.066 | -3.966
-18 | -0.579 | 0.13576 | -0.067 | -4.264
-17.5 | -0.585 | 0.12892 | -0.068 | -4.54
-17 | -0.59 | 0.12208 | -0.069 | -4.835
-16.5 | -0.593 | 0.11378 | -0.071 | -5.214
-16 | -0.595 | 0.10579 | -0.075 | -5.62
-15.5 | -0.591 | 0.1015 | -0.075 | -5.826
-15 | -0.586 | 0.09652 | -0.075 | -6.067
-14.5 | -0.579 | 0.08922 | -0.079 | -6.484
-14 | -0.568 | 0.08304 | -0.082 | -6.837
-13.5 | -0.557 | 0.07397 | -0.088 | -7.527
-13 | -0.593 | 0.0277 | -0.12 | -21.424
-12.5 | -0.586 | 0.01787 | -0.126 | -32.816
-12 | -0.563 | 0.01479 | -0.129 | -38.083
-11.5 | -0.533 | 0.01292 | -0.131 | -41.297
-11 | -0.499 | 0.01165 | -0.132 | -42.798
-10.5 | -0.46 | 0.0106 | -0.134 | -43.392
-10 | -0.417 | 0.00987 | -0.135 | -42.233
-9.5 | -0.371 | 0.00924 | -0.137 | -40.141
-9 | -0.322 | 0.0087 | -0.138 | -37.007
-8.5 | -0.27 | 0.00832 | -0.139 | -32.436
-8 | -0.216 | 0.00795 | -0.14 | -27.121
-7.5 | -0.16 | 0.00767 | -0.142 | -20.917
-7 | -0.102 | 0.00744 | -0.143 | -13.734
-6.5 | -0.043 | 0.00728 | -0.144 | -5.954
-6 | 0.016 | 0.00712 | -0.144 | 2.253
-5.5 | 0.076 | 0.00698 | -0.145 | 10.878
-5 | 0.136 | 0.00688 | -0.145 | 19.783
-4.5 | 0.197 | 0.00677 | -0.146 | 29.04
-4 | 0.257 | 0.00674 | -0.146 | 38.155
-3.5 | 0.318 | 0.00583 | -0.147 | 54.548
-3 | 0.379 | 0.00566 | -0.148 | 66.989
-2.5 | 0.44 | 0.00563 | -0.148 | 78.241
-2 | 0.501 | 0.00566 | -0.149 | 88.496
-1.5 | 0.561 | 0.00571 | -0.149 | 98.265
-1 | 0.621 | 0.00581 | -0.15 | 107.032
-0.5 | 0.682 | 0.00587 | -0.15 | 116.071
0 | 0.743 | 0.00601 | -0.151 | 123.502
0.5 | 0.803 | 0.00611 | -0.151 | 131.304
1 | 0.863 | 0.00628 | -0.152 | 137.435
1.5 | 0.919 | 0.00638 | -0.152 | 143.936
2 | 0.977 | 0.00616 | -0.152 | 158.562
2.5 | 1.037 | 0.00629 | -0.153 | 164.881
3 | 1.095 | 0.00648 | -0.153 | 169.065
3.5 | 1.153 | 0.00667 | -0.154 | 172.671
4 | 1.209 | 0.00704 | -0.154 | 171.728
4.5 | 1.264 | 0.0077 | -0.154 | 164.033
5 | 1.317 | 0.00825 | -0.155 | 159.646
5.5 | 1.369 | 0.00928 | -0.155 | 147.567
6 | 1.418 | 0.01042 | -0.155 | 136.088
6.5 | 1.465 | 0.01105 | -0.156 | 132.558
7 | 1.51 | 0.01158 | -0.156 | 130.377
7.5 | 1.549 | 0.01203 | -0.156 | 128.787
8 | 1.585 | 0.01473 | -0.156 | 107.6
8.5 | 1.615 | 0.01543 | -0.156 | 104.653
9 | 1.64 | 0.01614 | -0.157 | 101.607
9.5 | 1.659 | 0.01696 | -0.156 | 97.794
10 | 1.667 | 0.01769 | -0.156 | 94.252
10.5 | 1.668 | 0.01867 | -0.156 | 89.355
11 | 1.662 | 0.01967 | -0.156 | 84.47
11.5 | 1.649 | 0.02084 | -0.156 | 79.15
12 | 1.63 | 0.02213 | -0.155 | 73.653
12.5 | 1.605 | 0.0234 | -0.155 | 68.613
13 | 1.574 | 0.02511 | -0.154 | 62.667
13.5 | 1.538 | 0.02677 | -0.154 | 57.468
14 | 1.498 | 0.02893 | -0.153 | 51.782
14.5 | 1.454 | 0.03099 | -0.152 | 46.922
15 | 1.408 | 0.03318 | -0.152 | 42.432
15.5 | 1.357 | 0.03664 | -0.151 | 37.031

## 38. Re 5M Mach 0.10 (1)
BIGFOIL.COM POLAR EXPORT
NACA63-714
NACA63-714 |  |  |  | Cl Max: | 1.665 | at alpha= | 10 | deg
JavaFoil+Calcfoil stall+Eppler ext transition |  |  |  | L/D Max: | 172.156 | at alpha= | 3.5 | deg
Re: | 5000000 |  |  | Cd Min: | 0.00564 | at alpha= | -2.5 | deg
Mach: | 0.1 |  |  | Cl=0 at alpha= | -6.1333 | deg
|  |  |  | @ Cl=0.1, Cd= | 0.0069571
|  |  |  | @ Cl=0.4, Cd= | 0.0056469
|  |  |  | @ Cl=0.6, Cd= | 0.0057713
alpha (deg) | Cl | Cd | Cm | Cl/Cd
-17.5 | -0.558 | 0.13051 | -0.067 | -4.273
-17 | -0.565 | 0.12419 | -0.068 | -4.553
-16.5 | -0.571 | 0.11606 | -0.07 | -4.923
-16 | -0.574 | 0.11097 | -0.071 | -5.172
-15.5 | -0.576 | 0.10171 | -0.075 | -5.662
-15 | -0.573 | 0.09626 | -0.076 | -5.952
-14.5 | -0.568 | 0.08977 | -0.079 | -6.327
-14 | -0.558 | 0.08501 | -0.08 | -6.565
-13.5 | -0.549 | 0.07537 | -0.087 | -7.286
-13 | -0.563 | 0.04437 | -0.11 | -12.684
-12.5 | -0.579 | 0.01958 | -0.126 | -29.565
-12 | -0.56 | 0.01529 | -0.129 | -36.588
-11.5 | -0.531 | 0.01324 | -0.131 | -40.131
-11 | -0.497 | 0.0119 | -0.133 | -41.814
-10.5 | -0.459 | 0.01077 | -0.134 | -42.679
-10 | -0.417 | 0.01 | -0.136 | -41.724
-9.5 | -0.371 | 0.00934 | -0.137 | -39.764
-9 | -0.322 | 0.0088 | -0.138 | -36.659
-8.5 | -0.271 | 0.00836 | -0.14 | -32.343
-8 | -0.216 | 0.00801 | -0.141 | -27.009
-7.5 | -0.161 | 0.00754 | -0.143 | -21.312
-7 | -0.103 | 0.00752 | -0.144 | -13.651
-6.5 | -0.044 | 0.00726 | -0.144 | -6.004
-6 | 0.016 | 0.00709 | -0.145 | 2.274
-5.5 | 0.076 | 0.00702 | -0.146 | 10.872
-5 | 0.137 | 0.00686 | -0.146 | 19.952
-4.5 | 0.198 | 0.00674 | -0.147 | 29.292
-4 | 0.258 | 0.00673 | -0.147 | 38.433
-3.5 | 0.32 | 0.00588 | -0.148 | 54.392
-3 | 0.381 | 0.00565 | -0.148 | 67.434
-2.5 | 0.442 | 0.00564 | -0.149 | 78.477
-2 | 0.503 | 0.00568 | -0.149 | 88.606
-1.5 | 0.564 | 0.00573 | -0.15 | 98.483
-1 | 0.625 | 0.0058 | -0.15 | 107.715
-0.5 | 0.685 | 0.0059 | -0.151 | 116.068
0 | 0.746 | 0.00601 | -0.151 | 124.144
0.5 | 0.807 | 0.00616 | -0.152 | 131.082
1 | 0.867 | 0.00629 | -0.152 | 137.981
1.5 | 0.923 | 0.00642 | -0.153 | 143.768
2 | 0.982 | 0.00618 | -0.153 | 158.981
2.5 | 1.042 | 0.0063 | -0.154 | 165.35
3 | 1.1 | 0.00652 | -0.154 | 168.791
3.5 | 1.158 | 0.00673 | -0.154 | 172.156
4 | 1.214 | 0.00707 | -0.155 | 171.683
4.5 | 1.27 | 0.00775 | -0.155 | 163.741
5 | 1.324 | 0.00832 | -0.155 | 159.084
5.5 | 1.375 | 0.00938 | -0.156 | 146.576
6 | 1.424 | 0.01054 | -0.156 | 135.159
6.5 | 1.471 | 0.01117 | -0.156 | 131.754
7 | 1.515 | 0.01167 | -0.157 | 129.791
7.5 | 1.555 | 0.01213 | -0.157 | 128.166
8 | 1.589 | 0.01485 | -0.157 | 106.986
8.5 | 1.618 | 0.0156 | -0.157 | 103.718
9 | 1.641 | 0.01632 | -0.157 | 100.538
9.5 | 1.658 | 0.0172 | -0.157 | 96.431
10 | 1.665 | 0.01803 | -0.157 | 92.301
10.5 | 1.662 | 0.01898 | -0.157 | 87.601
11 | 1.653 | 0.02011 | -0.156 | 82.198
11.5 | 1.636 | 0.02122 | -0.156 | 77.1
12 | 1.613 | 0.02262 | -0.156 | 71.314
12.5 | 1.582 | 0.02422 | -0.155 | 65.314
13 | 1.546 | 0.02597 | -0.155 | 59.52
13.5 | 1.507 | 0.02716 | -0.154 | 55.483
14 | 1.459 | 0.02984 | -0.153 | 48.899
14.5 | 1.408 | 0.03252 | -0.153 | 43.308
15 | 1.357 | 0.03459 | -0.152 | 39.236

## 39. Re 5M Mach 0.25 (1)
BIGFOIL.COM POLAR EXPORT
NACA63-714
NACA63-714 |  |  |  | Cl Max: | 1.646 | at alpha= | 9.5 | deg
JavaFoil+Calcfoil stall+Eppler ext transition |  |  |  | L/D Max: | 172.419 | at alpha= | 3.5 | deg
Re: | 5000000 |  |  | Cd Min: | 0.00571 | at alpha= | -3 | deg
Mach: | 0.25 |  |  | Cl=0 at alpha= | -6.1371 | deg
|  |  |  | @ Cl=0.1, Cd= | 0.0070903
|  |  |  | @ Cl=0.4, Cd= | 0.00571
|  |  |  | @ Cl=0.6, Cd= | 0.0058267
alpha (deg) | Cl | Cd | Cm | Cl/Cd
-16.5 | -0.377 | 0.12922 | -0.065 | -2.916
-16 | -0.408 | 0.12286 | -0.066 | -3.318
-15.5 | -0.434 | 0.1151 | -0.067 | -3.769
-15 | -0.455 | 0.1082 | -0.069 | -4.205
-14.5 | -0.471 | 0.10099 | -0.07 | -4.66
-14 | -0.48 | 0.0957 | -0.071 | -5.018
-13.5 | -0.484 | 0.08857 | -0.073 | -5.464
-13 | -0.483 | 0.08128 | -0.078 | -5.944
-12.5 | -0.479 | 0.07037 | -0.088 | -6.811
-12 | -0.505 | 0.03225 | -0.121 | -15.666
-11.5 | -0.507 | 0.01796 | -0.131 | -28.206
-11 | -0.486 | 0.01358 | -0.135 | -35.816
-10.5 | -0.455 | 0.01194 | -0.137 | -38.059
-10 | -0.416 | 0.01095 | -0.139 | -37.991
-9.5 | -0.373 | 0.01008 | -0.14 | -36.998
-9 | -0.325 | 0.00945 | -0.141 | -34.45
-8.5 | -0.274 | 0.00887 | -0.143 | -30.881
-8 | -0.22 | 0.00838 | -0.144 | -26.211
-7.5 | -0.163 | 0.00802 | -0.145 | -20.306
-7 | -0.105 | 0.00771 | -0.147 | -13.567
-6.5 | -0.045 | 0.00747 | -0.148 | -5.975
-6 | 0.017 | 0.00732 | -0.149 | 2.259
-5.5 | 0.078 | 0.00714 | -0.15 | 10.96
-5 | 0.14 | 0.007 | -0.15 | 20.066
-4.5 | 0.203 | 0.0069 | -0.151 | 29.384
-4 | 0.265 | 0.00682 | -0.151 | 38.91
-3.5 | 0.328 | 0.00592 | -0.152 | 55.411
-3 | 0.391 | 0.00571 | -0.152 | 68.542
-2.5 | 0.455 | 0.00571 | -0.153 | 79.633
-2 | 0.517 | 0.00574 | -0.154 | 90.076
-1.5 | 0.579 | 0.0058 | -0.154 | 99.973
-1 | 0.642 | 0.00588 | -0.155 | 109.147
-0.5 | 0.704 | 0.00599 | -0.155 | 117.481
0 | 0.767 | 0.00611 | -0.156 | 125.425
0.5 | 0.829 | 0.00625 | -0.156 | 132.71
1 | 0.891 | 0.00642 | -0.157 | 138.82
1.5 | 0.948 | 0.00613 | -0.157 | 154.532
2 | 1.009 | 0.00629 | -0.157 | 160.458
2.5 | 1.07 | 0.00642 | -0.158 | 166.523
3 | 1.13 | 0.00668 | -0.158 | 169.291
3.5 | 1.189 | 0.0069 | -0.159 | 172.419
4 | 1.247 | 0.0073 | -0.159 | 170.695
4.5 | 1.303 | 0.00804 | -0.159 | 161.949
5 | 1.357 | 0.00872 | -0.16 | 155.621
5.5 | 1.409 | 0.01005 | -0.16 | 140.137
6 | 1.458 | 0.01123 | -0.16 | 129.835
6.5 | 1.503 | 0.01182 | -0.161 | 127.175
7 | 1.545 | 0.01233 | -0.161 | 125.277
7.5 | 1.581 | 0.01506 | -0.161 | 105.034
8 | 1.609 | 0.01584 | -0.161 | 101.595
8.5 | 1.63 | 0.01673 | -0.161 | 97.394
9 | 1.642 | 0.01764 | -0.161 | 93.084
9.5 | 1.646 | 0.0186 | -0.161 | 88.498
10 | 1.633 | 0.0198 | -0.16 | 82.497
10.5 | 1.61 | 0.02087 | -0.16 | 77.133
11 | 1.573 | 0.02254 | -0.16 | 69.774
11.5 | 1.524 | 0.02432 | -0.159 | 62.662
12 | 1.465 | 0.02596 | -0.159 | 56.449
12.5 | 1.393 | 0.02855 | -0.158 | 48.813
13 | 1.311 | 0.03132 | -0.157 | 41.879
13.5 | 1.217 | 0.03565 | -0.155 | 34.129
14 | 1.105 | 0.04368 | -0.151 | 25.302
14.5 | 0.973 | 0.06088 | -0.142 | 15.981

## 40. Re 5M Mach 0.50 (1)
BIGFOIL.COM POLAR EXPORT
NACA63-714
NACA63-714 |  |  |  | Cl Max: | 1.595 | at alpha= | 6.5 | deg
JavaFoil+Calcfoil stall+Eppler ext transition |  |  |  | L/D Max: | 168.997 | at alpha= | 3 | deg
Re: | 5000000 |  |  | Cd Min: | 0.00602 | at alpha= | -2.5 | deg
Mach: | 0.5 |  |  | Cl=0 at alpha= | -6.1364 | deg
|  |  |  | @ Cl=0.1, Cd= | 0.0078991
|  |  |  | @ Cl=0.4, Cd= | 0.0067159
|  |  |  | @ Cl=0.6, Cd= | 0.0061051
alpha (deg) | Cl | Cd | Cm | Cl/Cd
-20 | -0.777 | 0.16221 | -0.085 | -4.79
-19.5 | -0.748 | 0.15462 | -0.084 | -4.839
-19 | -0.719 | 0.14985 | -0.081 | -4.796
-18.5 | -0.691 | 0.14448 | -0.08 | -4.779
-18 | -0.663 | 0.14094 | -0.081 | -4.703
-17.5 | -0.635 | 0.13388 | -0.081 | -4.745
-17 | -0.608 | 0.13185 | -0.082 | -4.61
-16.5 | -0.579 | 0.12398 | -0.079 | -4.666
-16 | -0.551 | 0.11919 | -0.079 | -4.62
-15.5 | -0.523 | 0.11534 | -0.079 | -4.534
-15 | -0.495 | 0.11205 | -0.08 | -4.42
-14.5 | -0.467 | 0.11082 | -0.08 | -4.216
-14 | -0.439 | 0.10541 | -0.077 | -4.162
-13.5 | -0.411 | 0.09486 | -0.078 | -4.333
-13 | -0.384 | 0.08619 | -0.08 | -4.451
-12.5 | -0.356 | 0.08026 | -0.082 | -4.434
-12 | -0.328 | 0.07482 | -0.083 | -4.386
-11.5 | -0.299 | 0.08414 | -0.075 | -3.553
-11 | -0.271 | 0.07465 | -0.076 | -3.632
-10.5 | -0.243 | 0.06797 | -0.077 | -3.581
-10 | -0.216 | 0.06182 | -0.083 | -3.496
-9.5 | -0.187 | 0.06603 | -0.073 | -2.836
-9 | -0.243 | 0.056 | -0.081 | -4.343
-8.5 | -0.267 | 0.01312 | -0.154 | -20.353
-8 | -0.225 | 0.01103 | -0.157 | -20.417
-7.5 | -0.171 | 0.01 | -0.159 | -17.109
-7 | -0.111 | 0.00923 | -0.161 | -12.055
-6.5 | -0.048 | 0.00871 | -0.162 | -5.5
-6 | 0.018 | 0.00828 | -0.163 | 2.165
-5.5 | 0.086 | 0.00796 | -0.165 | 10.756
-5 | 0.155 | 0.00766 | -0.166 | 20.196
-4.5 | 0.225 | 0.00747 | -0.168 | 30.168
-4 | 0.296 | 0.00723 | -0.169 | 40.958
-3.5 | 0.366 | 0.00719 | -0.17 | 50.907
-3 | 0.437 | 0.0062 | -0.17 | 70.384
-2.5 | 0.508 | 0.00602 | -0.171 | 84.442
-2 | 0.578 | 0.00608 | -0.172 | 95.069
-1.5 | 0.648 | 0.00616 | -0.172 | 105.068
-1 | 0.717 | 0.00628 | -0.173 | 114.258
-0.5 | 0.787 | 0.00642 | -0.173 | 122.608
0 | 0.857 | 0.00654 | -0.174 | 131.066
0.5 | 0.927 | 0.00681 | -0.174 | 136.126
1 | 0.996 | 0.00651 | -0.175 | 153.042
1.5 | 1.057 | 0.00671 | -0.175 | 157.689
2 | 1.125 | 0.00689 | -0.176 | 163.244
2.5 | 1.193 | 0.00714 | -0.176 | 167.082
3 | 1.259 | 0.00745 | -0.177 | 168.997
3.5 | 1.324 | 0.00787 | -0.177 | 168.236
4 | 1.385 | 0.00885 | -0.178 | 156.578
4.5 | 1.444 | 0.00974 | -0.178 | 148.286
5 | 1.497 | 0.01093 | -0.178 | 137.05
5.5 | 1.541 | 0.01546 | -0.178 | 99.693
6 | 1.576 | 0.01667 | -0.178 | 94.547
6.5 | 1.595 | 0.01782 | -0.178 | 89.541
7 | 1.594 | 0.01928 | -0.178 | 82.717
7.5 | 1.546 | 0.0211 | -0.177 | 73.274
8 | 1.361 | 0.02344 | -0.177 | 58.065
8.5 | 0.962 | 0.02583 | -0.176 | 37.227
9 | 0.822 | 0.06866 | -0.083 | 11.97
9.5 | 1.015 | 0.02949 | -0.175 | 34.424
10 | 0.881 | 0.07387 | -0.101 | 11.927
10.5 | 1.069 | 0.03263 | -0.173 | 32.745
11 | 0.931 | 0.08112 | -0.097 | 11.476
11.5 | 0.977 | 0.08177 | -0.121 | 11.951

## 41. Re 6M Mach 0.00 (1)
BIGFOIL.COM POLAR EXPORT
NACA63-714
NACA63-714 |  |  |  | Cl Max: | 1.671 | at alpha= | 10.5 | deg
JavaFoil+Calcfoil stall+Eppler ext transition |  |  |  | L/D Max: | 170.497 | at alpha= | 3.5 | deg
Re: | 6000000 |  |  | Cd Min: | 0.00561 | at alpha= | -2.5 | deg
Mach: | 0 |  |  | Cl=0 at alpha= | -6.1356 | deg
|  |  |  | @ Cl=0.1, Cd= | 0.006786
|  |  |  | @ Cl=0.4, Cd= | 0.005669
|  |  |  | @ Cl=0.6, Cd= | 0.005712
alpha (deg) | Cl | Cd | Cm | Cl/Cd
-18 | -0.579 | 0.13432 | -0.067 | -4.312
-17.5 | -0.586 | 0.12777 | -0.069 | -4.585
-17 | -0.591 | 0.12012 | -0.07 | -4.918
-16.5 | -0.595 | 0.11046 | -0.074 | -5.386
-16 | -0.596 | 0.10364 | -0.076 | -5.747
-15.5 | -0.592 | 0.09976 | -0.076 | -5.936
-15 | -0.589 | 0.09195 | -0.08 | -6.402
-14.5 | -0.582 | 0.08435 | -0.084 | -6.901
-14 | -0.575 | 0.07498 | -0.09 | -7.668
-13.5 | -0.562 | 0.06881 | -0.093 | -8.163
-13 | -0.6 | 0.02419 | -0.122 | -24.788
-12.5 | -0.589 | 0.01662 | -0.127 | -35.447
-12 | -0.565 | 0.01398 | -0.13 | -40.422
-11.5 | -0.535 | 0.01227 | -0.131 | -43.591
-11 | -0.5 | 0.01112 | -0.133 | -44.935
-10.5 | -0.461 | 0.01014 | -0.134 | -45.466
-10 | -0.418 | 0.00948 | -0.136 | -44.089
-9.5 | -0.372 | 0.0089 | -0.137 | -41.756
-9 | -0.323 | 0.00841 | -0.138 | -38.35
-8.5 | -0.27 | 0.00807 | -0.139 | -33.497
-8 | -0.216 | 0.00773 | -0.141 | -28.018
-7.5 | -0.16 | 0.00745 | -0.142 | -21.517
-7 | -0.102 | 0.00731 | -0.143 | -13.987
-6.5 | -0.043 | 0.00715 | -0.144 | -6.07
-6 | 0.016 | 0.00699 | -0.144 | 2.298
-5.5 | 0.076 | 0.00683 | -0.145 | 11.117
-5 | 0.136 | 0.00672 | -0.145 | 20.246
-4.5 | 0.197 | 0.00662 | -0.146 | 29.716
-4 | 0.257 | 0.00657 | -0.146 | 39.158
-3.5 | 0.318 | 0.00592 | -0.147 | 53.675
-3 | 0.379 | 0.0057 | -0.148 | 66.422
-2.5 | 0.44 | 0.00561 | -0.148 | 78.54
-2 | 0.501 | 0.00561 | -0.149 | 89.306
-1.5 | 0.561 | 0.00566 | -0.149 | 99.148
-1 | 0.621 | 0.00574 | -0.15 | 108.22
-0.5 | 0.682 | 0.0058 | -0.15 | 117.615
0 | 0.743 | 0.00597 | -0.151 | 124.488
0.5 | 0.803 | 0.00605 | -0.151 | 132.598
1 | 0.863 | 0.0062 | -0.152 | 139.093
1.5 | 0.919 | 0.00634 | -0.152 | 144.975
2 | 0.977 | 0.0061 | -0.152 | 160.159
2.5 | 1.037 | 0.00625 | -0.153 | 165.886
3 | 1.095 | 0.00645 | -0.153 | 169.852
3.5 | 1.153 | 0.00676 | -0.154 | 170.497
4 | 1.209 | 0.00732 | -0.154 | 165.06
4.5 | 1.264 | 0.0078 | -0.154 | 161.904
5 | 1.317 | 0.00847 | -0.155 | 155.492
5.5 | 1.369 | 0.00954 | -0.155 | 143.498
6 | 1.418 | 0.01103 | -0.155 | 128.594
6.5 | 1.465 | 0.01148 | -0.156 | 127.623
7 | 1.51 | 0.01124 | -0.156 | 134.378
7.5 | 1.55 | 0.01165 | -0.156 | 133.01
8 | 1.585 | 0.01218 | -0.156 | 130.145
8.5 | 1.615 | 0.01494 | -0.157 | 108.148
9 | 1.641 | 0.01559 | -0.157 | 105.228
9.5 | 1.66 | 0.01641 | -0.157 | 101.191
10 | 1.67 | 0.01712 | -0.157 | 97.55
10.5 | 1.671 | 0.01805 | -0.156 | 92.54
11 | 1.665 | 0.01901 | -0.156 | 87.594
11.5 | 1.652 | 0.02009 | -0.156 | 82.209
12 | 1.633 | 0.02132 | -0.155 | 76.577
12.5 | 1.608 | 0.02254 | -0.155 | 71.363
13 | 1.577 | 0.02418 | -0.155 | 65.24
13.5 | 1.542 | 0.0258 | -0.154 | 59.743
14 | 1.501 | 0.02768 | -0.153 | 54.24
14.5 | 1.458 | 0.02962 | -0.153 | 49.215
15 | 1.411 | 0.03179 | -0.152 | 44.392
15.5 | 1.36 | 0.03516 | -0.151 | 38.669

## 42. Re 6M Mach 0.10 (1)
BIGFOIL.COM POLAR EXPORT
NACA63-714
NACA63-714 |  |  |  | Cl Max: | 1.667 | at alpha= | 10 | deg
JavaFoil+Calcfoil stall+Eppler ext transition |  |  |  | L/D Max: | 170.811 | at alpha= | 3.5 | deg
Re: | 6000000 |  |  | Cd Min: | 0.0056 | at alpha= | -2.5 | deg
Mach: | 0.1 |  |  | Cl=0 at alpha= | -6.1333 | deg
|  |  |  | @ Cl=0.1, Cd= | 0.0068267
|  |  |  | @ Cl=0.4, Cd= | 0.0057033
|  |  |  | @ Cl=0.6, Cd= | 0.0056972
alpha (deg) | Cl | Cd | Cm | Cl/Cd
-17.5 | -0.558 | 0.13066 | -0.068 | -4.27
-17 | -0.566 | 0.12281 | -0.069 | -4.608
-16.5 | -0.573 | 0.11259 | -0.073 | -5.085
-16 | -0.574 | 0.10957 | -0.072 | -5.242
-15.5 | -0.575 | 0.10197 | -0.074 | -5.642
-15 | -0.574 | 0.09473 | -0.078 | -6.057
-14.5 | -0.569 | 0.08766 | -0.081 | -6.493
-14 | -0.563 | 0.07907 | -0.087 | -7.119
-13.5 | -0.557 | 0.06714 | -0.095 | -8.296
-13 | -0.578 | 0.03372 | -0.117 | -17.137
-12.5 | -0.582 | 0.01804 | -0.127 | -32.261
-12 | -0.561 | 0.01443 | -0.13 | -38.922
-11.5 | -0.533 | 0.01256 | -0.132 | -42.436
-11 | -0.499 | 0.01134 | -0.133 | -43.998
-10.5 | -0.461 | 0.01032 | -0.135 | -44.635
-10 | -0.418 | 0.00962 | -0.136 | -43.482
-9.5 | -0.372 | 0.00899 | -0.138 | -41.397
-9 | -0.323 | 0.00849 | -0.139 | -38.056
-8.5 | -0.271 | 0.00813 | -0.14 | -33.374
-8 | -0.217 | 0.00778 | -0.141 | -27.883
-7.5 | -0.161 | 0.00752 | -0.143 | -21.406
-7 | -0.103 | 0.00729 | -0.144 | -14.095
-6.5 | -0.044 | 0.00712 | -0.144 | -6.119
-6 | 0.016 | 0.00696 | -0.145 | 2.318
-5.5 | 0.076 | 0.00687 | -0.146 | 11.112
-5 | 0.137 | 0.00676 | -0.146 | 20.227
-4.5 | 0.198 | 0.00666 | -0.147 | 29.657
-4 | 0.259 | 0.00662 | -0.147 | 39.066
-3.5 | 0.32 | 0.00591 | -0.148 | 54.037
-3 | 0.381 | 0.00575 | -0.148 | 66.211
-2.5 | 0.442 | 0.0056 | -0.149 | 78.981
-2 | 0.503 | 0.00564 | -0.149 | 89.192
-1.5 | 0.564 | 0.00565 | -0.15 | 99.759
-1 | 0.625 | 0.00573 | -0.15 | 108.936
-0.5 | 0.685 | 0.00582 | -0.151 | 117.729
0 | 0.746 | 0.00596 | -0.151 | 125.207
0.5 | 0.807 | 0.00609 | -0.152 | 132.501
1 | 0.867 | 0.00621 | -0.152 | 139.675
1.5 | 0.923 | 0.00638 | -0.153 | 144.716
2 | 0.982 | 0.00611 | -0.153 | 160.857
2.5 | 1.042 | 0.00629 | -0.154 | 165.628
3 | 1.1 | 0.00649 | -0.154 | 169.545
3.5 | 1.158 | 0.00678 | -0.154 | 170.811
4 | 1.214 | 0.00736 | -0.155 | 165.045
4.5 | 1.27 | 0.00785 | -0.155 | 161.765
5 | 1.324 | 0.00855 | -0.155 | 154.888
5.5 | 1.375 | 0.00961 | -0.156 | 143.075
6 | 1.424 | 0.0111 | -0.156 | 128.284
6.5 | 1.471 | 0.01082 | -0.156 | 135.931
7 | 1.516 | 0.01132 | -0.157 | 133.924
7.5 | 1.555 | 0.01176 | -0.157 | 132.252
8 | 1.59 | 0.0123 | -0.157 | 129.21
8.5 | 1.619 | 0.01513 | -0.157 | 107.019
9 | 1.643 | 0.01576 | -0.157 | 104.233
9.5 | 1.66 | 0.01663 | -0.157 | 99.829
10 | 1.667 | 0.01743 | -0.157 | 95.605
10.5 | 1.665 | 0.01834 | -0.157 | 90.778
11 | 1.655 | 0.0194 | -0.157 | 85.319
11.5 | 1.639 | 0.02048 | -0.156 | 80.033
12 | 1.616 | 0.02179 | -0.156 | 74.165
12.5 | 1.585 | 0.02333 | -0.156 | 67.938
13 | 1.549 | 0.02494 | -0.155 | 62.123
13.5 | 1.51 | 0.02622 | -0.155 | 57.581
14 | 1.463 | 0.02856 | -0.154 | 51.217
14.5 | 1.412 | 0.03116 | -0.153 | 45.307
15 | 1.361 | 0.03307 | -0.152 | 41.138

## 43. Re 6M Mach 0.25 (1)
BIGFOIL.COM POLAR EXPORT
NACA63-714
NACA63-714 |  |  |  | Cl Max: | 1.648 | at alpha= | 9.5 | deg
JavaFoil+Calcfoil stall+Eppler ext transition |  |  |  | L/D Max: | 170.612 | at alpha= | 3.5 | deg
Re: | 6000000 |  |  | Cd Min: | 0.00567 | at alpha= | -2.5 | deg
Mach: | 0.25 |  |  | Cl=0 at alpha= | -6.1371 | deg
|  |  |  | @ Cl=0.1, Cd= | 0.0069303
|  |  |  | @ Cl=0.4, Cd= | 0.0057989
|  |  |  | @ Cl=0.6, Cd= | 0.0057633
alpha (deg) | Cl | Cd | Cm | Cl/Cd
-17 | -0.341 | 0.13578 | -0.064 | -2.515
-16.5 | -0.377 | 0.12776 | -0.065 | -2.95
-16 | -0.408 | 0.1216 | -0.066 | -3.354
-15.5 | -0.434 | 0.11462 | -0.068 | -3.787
-15 | -0.455 | 0.10643 | -0.069 | -4.276
-14.5 | -0.471 | 0.09957 | -0.071 | -4.728
-14 | -0.48 | 0.09409 | -0.072 | -5.106
-13.5 | -0.484 | 0.08774 | -0.074 | -5.521
-13 | -0.484 | 0.07977 | -0.08 | -6.067
-12.5 | -0.483 | 0.06664 | -0.093 | -7.241
-12 | -0.516 | 0.02556 | -0.125 | -20.185
-11.5 | -0.51 | 0.01649 | -0.132 | -30.907
-11 | -0.488 | 0.01285 | -0.136 | -37.991
-10.5 | -0.456 | 0.0114 | -0.137 | -39.965
-10 | -0.417 | 0.01051 | -0.139 | -39.682
-9.5 | -0.374 | 0.0097 | -0.14 | -38.537
-9 | -0.326 | 0.00911 | -0.142 | -35.813
-8.5 | -0.275 | 0.0086 | -0.143 | -31.952
-8 | -0.22 | 0.00812 | -0.144 | -27.117
-7.5 | -0.163 | 0.0078 | -0.146 | -20.931
-7 | -0.105 | 0.00757 | -0.148 | -13.881
-6.5 | -0.045 | 0.00732 | -0.148 | -6.096
-6 | 0.017 | 0.00717 | -0.149 | 2.307
-5.5 | 0.078 | 0.00698 | -0.15 | 11.218
-5 | 0.14 | 0.00684 | -0.15 | 20.538
-4.5 | 0.203 | 0.00674 | -0.151 | 30.105
-4 | 0.265 | 0.00671 | -0.151 | 39.555
-3.5 | 0.328 | 0.00623 | -0.152 | 52.684
-3 | 0.391 | 0.00582 | -0.152 | 67.204
-2.5 | 0.455 | 0.00567 | -0.153 | 80.219
-2 | 0.517 | 0.00568 | -0.154 | 91.057
-1.5 | 0.579 | 0.00574 | -0.154 | 100.872
-1 | 0.642 | 0.00581 | -0.155 | 110.375
-0.5 | 0.704 | 0.00591 | -0.155 | 119.053
0 | 0.767 | 0.00607 | -0.156 | 126.385
0.5 | 0.829 | 0.00617 | -0.156 | 134.282
1 | 0.891 | 0.00634 | -0.157 | 140.524
1.5 | 0.948 | 0.00609 | -0.157 | 155.744
2 | 1.009 | 0.00621 | -0.157 | 162.458
2.5 | 1.07 | 0.00642 | -0.158 | 166.624
3 | 1.13 | 0.00663 | -0.158 | 170.41
3.5 | 1.189 | 0.00697 | -0.159 | 170.612
4 | 1.247 | 0.00762 | -0.159 | 163.587
4.5 | 1.303 | 0.00815 | -0.159 | 159.792
5 | 1.357 | 0.009 | -0.16 | 150.787
5.5 | 1.409 | 0.01024 | -0.16 | 137.631
6 | 1.458 | 0.01091 | -0.16 | 133.604
6.5 | 1.503 | 0.01146 | -0.161 | 131.135
7 | 1.546 | 0.01194 | -0.161 | 129.439
7.5 | 1.582 | 0.0146 | -0.161 | 108.313
8 | 1.61 | 0.01536 | -0.161 | 104.842
8.5 | 1.631 | 0.01621 | -0.161 | 100.623
9 | 1.644 | 0.01707 | -0.161 | 96.316
9.5 | 1.648 | 0.01798 | -0.161 | 91.683
10 | 1.636 | 0.01914 | -0.161 | 85.509
10.5 | 1.613 | 0.02014 | -0.161 | 80.075
11 | 1.576 | 0.02173 | -0.16 | 72.523
11.5 | 1.528 | 0.0234 | -0.16 | 65.276
12 | 1.469 | 0.02489 | -0.159 | 59.018
12.5 | 1.397 | 0.02738 | -0.158 | 51.019
13 | 1.314 | 0.03013 | -0.157 | 43.63
13.5 | 1.221 | 0.03399 | -0.156 | 35.91
14 | 1.112 | 0.04071 | -0.152 | 27.325
14.5 | 0.991 | 0.05239 | -0.147 | 18.913

## 44. Re 6M Mach 0.50 (1)
BIGFOIL.COM POLAR EXPORT
NACA63-714
NACA63-714 |  |  |  | Cl Max: | 1.598 | at alpha= | 6.5 | deg
JavaFoil+Calcfoil stall+Eppler ext transition |  |  |  | L/D Max: | 168.614 | at alpha= | 3 | deg
Re: | 6000000 |  |  | Cd Min: | 0.00601 | at alpha= | -2 | deg
Mach: | 0.5 |  |  | Cl=0 at alpha= | -6.1364 | deg
|  |  |  | @ Cl=0.1, Cd= | 0.0076713
|  |  |  | @ Cl=0.4, Cd= | 0.0066486
|  |  |  | @ Cl=0.6, Cd= | 0.0060446
alpha (deg) | Cl | Cd | Cm | Cl/Cd
-20 | -0.778 | 0.1581 | -0.086 | -4.919
-19.5 | -0.749 | 0.1506 | -0.084 | -4.971
-19 | -0.719 | 0.14645 | -0.082 | -4.911
-18.5 | -0.691 | 0.14159 | -0.081 | -4.879
-18 | -0.663 | 0.13833 | -0.081 | -4.794
-17.5 | -0.635 | 0.13143 | -0.082 | -4.835
-17 | -0.608 | 0.13016 | -0.083 | -4.672
-16.5 | -0.579 | 0.12116 | -0.081 | -4.782
-16 | -0.551 | 0.11531 | -0.08 | -4.78
-15.5 | -0.523 | 0.10671 | -0.081 | -4.905
-15 | -0.496 | 0.09965 | -0.082 | -4.975
-14.5 | -0.467 | 0.11068 | -0.08 | -4.222
-14 | -0.439 | 0.10291 | -0.078 | -4.266
-13.5 | -0.411 | 0.09395 | -0.08 | -4.379
-13 | -0.384 | 0.0843 | -0.082 | -4.553
-12.5 | -0.357 | 0.07879 | -0.085 | -4.526
-12 | -0.33 | 0.07233 | -0.089 | -4.556
-11.5 | -0.299 | 0.08375 | -0.076 | -3.571
-11 | -0.271 | 0.07402 | -0.077 | -3.665
-10.5 | -0.244 | 0.06732 | -0.08 | -3.62
-10 | -0.216 | 0.06079 | -0.086 | -3.561
-9.5 | -0.187 | 0.06515 | -0.074 | -2.875
-9 | -0.244 | 0.05523 | -0.084 | -4.41
-8.5 | -0.268 | 0.01231 | -0.155 | -21.8
-8 | -0.226 | 0.01061 | -0.157 | -21.285
-7.5 | -0.171 | 0.00966 | -0.159 | -17.742
-7 | -0.112 | 0.00893 | -0.161 | -12.49
-6.5 | -0.048 | 0.00846 | -0.162 | -5.673
-6 | 0.018 | 0.00804 | -0.164 | 2.235
-5.5 | 0.086 | 0.00772 | -0.165 | 11.117
-5 | 0.155 | 0.00748 | -0.167 | 20.743
-4.5 | 0.226 | 0.00713 | -0.168 | 31.643
-4 | 0.296 | 0.00709 | -0.169 | 41.735
-3.5 | 0.366 | 0.00707 | -0.17 | 51.793
-3 | 0.437 | 0.00619 | -0.17 | 70.534
-2.5 | 0.508 | 0.00603 | -0.171 | 84.208
-2 | 0.578 | 0.00601 | -0.172 | 96.21
-1.5 | 0.648 | 0.00612 | -0.172 | 105.784
-1 | 0.717 | 0.00618 | -0.173 | 116.041
-0.5 | 0.787 | 0.00634 | -0.173 | 124.152
0 | 0.857 | 0.00652 | -0.174 | 131.593
0.5 | 0.927 | 0.0067 | -0.174 | 138.27
1 | 0.996 | 0.00643 | -0.175 | 154.877
1.5 | 1.057 | 0.00662 | -0.175 | 159.734
2 | 1.125 | 0.00683 | -0.176 | 164.692
2.5 | 1.193 | 0.00712 | -0.176 | 167.574
3 | 1.259 | 0.00747 | -0.177 | 168.614
3.5 | 1.324 | 0.00822 | -0.177 | 160.974
4 | 1.385 | 0.00895 | -0.178 | 154.75
4.5 | 1.444 | 0.01004 | -0.178 | 143.811
5 | 1.497 | 0.01109 | -0.178 | 134.957
5.5 | 1.542 | 0.01504 | -0.178 | 102.524
6 | 1.577 | 0.01615 | -0.179 | 97.689
6.5 | 1.598 | 0.01729 | -0.178 | 92.44
7 | 1.597 | 0.01865 | -0.178 | 85.656
7.5 | 1.549 | 0.02042 | -0.178 | 75.862
8 | 1.364 | 0.02263 | -0.177 | 60.245
8.5 | 0.963 | 0.0249 | -0.176 | 38.691
9 | 0.823 | 0.06702 | -0.086 | 12.274
9.5 | 1.018 | 0.02852 | -0.175 | 35.686
10 | 1.022 | 0.03519 | -0.17 | 29.045
10.5 | 1.073 | 0.03147 | -0.174 | 34.085
11 | 1.082 | 0.03777 | -0.17 | 28.652
11.5 | 1.096 | 0.04448 | -0.167 | 24.641

## 45. Re 7M Mach 0.00 (1)
BIGFOIL.COM POLAR EXPORT
NACA63-714
NACA63-714 |  |  |  | Cl Max: | 1.673 | at alpha= | 10.5 | deg
JavaFoil+Calcfoil stall+Eppler ext transition |  |  |  | L/D Max: | 167.896 | at alpha= | 3 | deg
Re: | 7000000 |  |  | Cd Min: | 0.00558 | at alpha= | -2 | deg
Mach: | 0 |  |  | Cl=0 at alpha= | -6.1356 | deg
|  |  |  | @ Cl=0.1, Cd= | 0.006716
|  |  |  | @ Cl=0.4, Cd= | 0.0056856
|  |  |  | @ Cl=0.6, Cd= | 0.0056555
alpha (deg) | Cl | Cd | Cm | Cl/Cd
-18 | -0.579 | 0.13332 | -0.068 | -4.346
-17.5 | -0.586 | 0.12583 | -0.069 | -4.659
-17 | -0.591 | 0.11903 | -0.071 | -4.967
-16.5 | -0.596 | 0.10927 | -0.076 | -5.452
-16 | -0.597 | 0.10205 | -0.078 | -5.846
-15.5 | -0.593 | 0.09838 | -0.077 | -6.027
-15 | -0.59 | 0.09002 | -0.082 | -6.553
-14.5 | -0.584 | 0.08184 | -0.086 | -7.138
-14 | -0.58 | 0.06992 | -0.094 | -8.289
-13.5 | -0.569 | 0.0614 | -0.099 | -9.273
-13 | -0.604 | 0.02206 | -0.123 | -27.367
-12.5 | -0.59 | 0.01616 | -0.127 | -36.506
-12 | -0.567 | 0.01332 | -0.13 | -42.524
-11.5 | -0.536 | 0.01178 | -0.132 | -45.492
-11 | -0.501 | 0.01069 | -0.133 | -46.844
-10.5 | -0.462 | 0.00979 | -0.135 | -47.178
-10 | -0.419 | 0.00917 | -0.136 | -45.685
-9.5 | -0.372 | 0.00865 | -0.137 | -43.058
-9 | -0.323 | 0.00819 | -0.139 | -39.479
-8.5 | -0.271 | 0.00786 | -0.14 | -34.471
-8 | -0.218 | 0.00757 | -0.142 | -28.735
-7.5 | -0.16 | 0.00734 | -0.142 | -21.849
-7 | -0.102 | 0.00719 | -0.143 | -14.215
-6.5 | -0.043 | 0.00703 | -0.144 | -6.175
-6 | 0.016 | 0.00685 | -0.144 | 2.343
-5.5 | 0.076 | 0.00676 | -0.145 | 11.239
-5 | 0.136 | 0.00665 | -0.145 | 20.474
-4.5 | 0.197 | 0.00653 | -0.146 | 30.118
-4 | 0.257 | 0.00648 | -0.146 | 39.687
-3.5 | 0.318 | 0.0061 | -0.147 | 52.14
-3 | 0.379 | 0.00572 | -0.148 | 66.243
-2.5 | 0.44 | 0.00562 | -0.148 | 78.293
-2 | 0.501 | 0.00558 | -0.149 | 89.774
-1.5 | 0.561 | 0.00561 | -0.149 | 99.987
-1 | 0.621 | 0.00568 | -0.15 | 109.439
-0.5 | 0.682 | 0.00576 | -0.15 | 118.301
0 | 0.743 | 0.00591 | -0.151 | 125.63
0.5 | 0.803 | 0.00604 | -0.151 | 132.974
1 | 0.863 | 0.00617 | -0.152 | 139.797
1.5 | 0.919 | 0.00631 | -0.152 | 145.574
2 | 0.977 | 0.00608 | -0.152 | 160.866
2.5 | 1.037 | 0.00622 | -0.153 | 166.684
3 | 1.095 | 0.00652 | -0.153 | 167.896
3.5 | 1.153 | 0.00701 | -0.154 | 164.514
4 | 1.209 | 0.00742 | -0.154 | 162.964
4.5 | 1.264 | 0.00791 | -0.154 | 159.755
5 | 1.317 | 0.00873 | -0.155 | 150.901
5.5 | 1.369 | 0.00958 | -0.155 | 142.857
6 | 1.418 | 0.01077 | -0.155 | 131.62
6.5 | 1.465 | 0.01124 | -0.156 | 130.412
7 | 1.51 | 0.01096 | -0.156 | 137.831
7.5 | 1.55 | 0.01135 | -0.156 | 136.541
8 | 1.585 | 0.01185 | -0.156 | 133.73
8.5 | 1.616 | 0.01231 | -0.157 | 131.337
9 | 1.641 | 0.01518 | -0.157 | 108.141
9.5 | 1.662 | 0.01599 | -0.157 | 103.929
10 | 1.672 | 0.01663 | -0.157 | 100.533
10.5 | 1.673 | 0.01755 | -0.157 | 95.289
11 | 1.667 | 0.01845 | -0.156 | 90.368
11.5 | 1.655 | 0.01952 | -0.156 | 84.768
12 | 1.636 | 0.02063 | -0.156 | 79.303
12.5 | 1.611 | 0.02192 | -0.155 | 73.466
13 | 1.58 | 0.02326 | -0.155 | 67.933
13.5 | 1.544 | 0.02493 | -0.154 | 61.933
14 | 1.504 | 0.02675 | -0.154 | 56.233
14.5 | 1.461 | 0.02859 | -0.153 | 51.085
15 | 1.414 | 0.03071 | -0.153 | 46.055
15.5 | 1.363 | 0.03384 | -0.151 | 40.279

## 46. Re 7M Mach 0.10 (1)
BIGFOIL.COM POLAR EXPORT
NACA63-714
NACA63-714 |  |  |  | Cl Max: | 1.669 | at alpha= | 10 | deg
JavaFoil+Calcfoil stall+Eppler ext transition |  |  |  | L/D Max: | 168.221 | at alpha= | 3 | deg
Re: | 7000000 |  |  | Cd Min: | 0.0056 | at alpha= | -2 | deg
Mach: | 0.1 |  |  | Cl=0 at alpha= | -6.1333 | deg
|  |  |  | @ Cl=0.1, Cd= | 0.0066907
|  |  |  | @ Cl=0.4, Cd= | 0.0057164
|  |  |  | @ Cl=0.6, Cd= | 0.0056595
alpha (deg) | Cl | Cd | Cm | Cl/Cd
-18 | -0.549 | 0.13574 | -0.067 | -4.041
-17.5 | -0.558 | 0.12927 | -0.068 | -4.317
-17 | -0.566 | 0.12093 | -0.07 | -4.682
-16.5 | -0.573 | 0.11148 | -0.074 | -5.143
-16 | -0.575 | 0.10843 | -0.073 | -5.302
-15.5 | -0.576 | 0.10063 | -0.076 | -5.725
-15 | -0.575 | 0.09319 | -0.079 | -6.168
-14.5 | -0.57 | 0.08573 | -0.083 | -6.655
-14 | -0.566 | 0.07574 | -0.089 | -7.467
-13.5 | -0.552 | 0.07166 | -0.091 | -7.707
-13 | -0.585 | 0.02904 | -0.12 | -20.156
-12.5 | -0.584 | 0.01695 | -0.128 | -34.468
-12 | -0.562 | 0.01402 | -0.13 | -40.093
-11.5 | -0.534 | 0.01205 | -0.132 | -44.32
-11 | -0.5 | 0.01098 | -0.134 | -45.526
-10.5 | -0.462 | 0.00996 | -0.135 | -46.338
-10 | -0.419 | 0.0093 | -0.136 | -45.069
-9.5 | -0.373 | 0.00872 | -0.138 | -42.782
-9 | -0.324 | 0.00827 | -0.139 | -39.146
-8.5 | -0.272 | 0.00791 | -0.14 | -34.38
-8 | -0.218 | 0.00747 | -0.142 | -29.18
-7.5 | -0.161 | 0.0074 | -0.143 | -21.749
-7 | -0.103 | 0.00717 | -0.144 | -14.33
-6.5 | -0.044 | 0.007 | -0.144 | -6.225
-6 | 0.016 | 0.00685 | -0.145 | 2.356
-5.5 | 0.076 | 0.00673 | -0.146 | 11.338
-5 | 0.137 | 0.00663 | -0.146 | 20.647
-4.5 | 0.198 | 0.00657 | -0.147 | 30.067
-4 | 0.259 | 0.00653 | -0.147 | 39.602
-3.5 | 0.32 | 0.00615 | -0.148 | 51.978
-3 | 0.381 | 0.00576 | -0.148 | 66.078
-2.5 | 0.442 | 0.00562 | -0.149 | 78.744
-2 | 0.503 | 0.0056 | -0.149 | 89.887
-1.5 | 0.564 | 0.00563 | -0.15 | 100.092
-1 | 0.625 | 0.00568 | -0.15 | 109.933
-0.5 | 0.685 | 0.0058 | -0.151 | 118.182
0 | 0.746 | 0.00594 | -0.151 | 125.586
0.5 | 0.807 | 0.00604 | -0.152 | 133.559
1 | 0.867 | 0.0062 | -0.152 | 139.799
1.5 | 0.923 | 0.00632 | -0.153 | 146.108
2 | 0.982 | 0.00612 | -0.153 | 160.5
2.5 | 1.042 | 0.00627 | -0.154 | 166.218
3 | 1.1 | 0.00654 | -0.154 | 168.221
3.5 | 1.158 | 0.00703 | -0.154 | 164.797
4 | 1.214 | 0.00747 | -0.155 | 162.587
4.5 | 1.27 | 0.00798 | -0.155 | 159.107
5 | 1.324 | 0.0088 | -0.155 | 150.436
5.5 | 1.375 | 0.00964 | -0.156 | 142.578
6 | 1.424 | 0.01087 | -0.156 | 131.003
6.5 | 1.471 | 0.01134 | -0.156 | 129.79
7 | 1.516 | 0.01105 | -0.157 | 137.172
7.5 | 1.555 | 0.01148 | -0.157 | 135.536
8 | 1.59 | 0.01197 | -0.157 | 132.792
8.5 | 1.62 | 0.01473 | -0.157 | 109.955
9 | 1.644 | 0.01537 | -0.157 | 106.936
9.5 | 1.662 | 0.01619 | -0.158 | 102.639
10 | 1.669 | 0.01697 | -0.157 | 98.328
10.5 | 1.667 | 0.01781 | -0.157 | 93.612
11 | 1.658 | 0.01885 | -0.157 | 87.94
11.5 | 1.642 | 0.01988 | -0.157 | 82.594
12 | 1.618 | 0.02121 | -0.156 | 76.27
12.5 | 1.588 | 0.02253 | -0.156 | 70.489
13 | 1.552 | 0.02415 | -0.155 | 64.283
13.5 | 1.512 | 0.02538 | -0.155 | 59.598
14 | 1.465 | 0.02758 | -0.154 | 53.133
14.5 | 1.414 | 0.03004 | -0.153 | 47.084
15 | 1.363 | 0.03188 | -0.153 | 42.769

## 47. Re 7M Mach 0.25 (1)
BIGFOIL.COM POLAR EXPORT
NACA63-714
NACA63-714 |  |  |  | Cl Max: | 1.65 | at alpha= | 9.5 | deg
JavaFoil+Calcfoil stall+Eppler ext transition |  |  |  | L/D Max: | 168.656 | at alpha= | 3 | deg
Re: | 7000000 |  |  | Cd Min: | 0.00567 | at alpha= | -2 | deg
Mach: | 0.25 |  |  | Cl=0 at alpha= | -6.1371 | deg
|  |  |  | @ Cl=0.1, Cd= | 0.0068016
|  |  |  | @ Cl=0.4, Cd= | 0.0058059
|  |  |  | @ Cl=0.6, Cd= | 0.0057167
alpha (deg) | Cl | Cd | Cm | Cl/Cd
-17 | -0.342 | 0.13666 | -0.065 | -2.499
-16.5 | -0.377 | 0.12758 | -0.065 | -2.955
-16 | -0.408 | 0.12046 | -0.067 | -3.387
-15.5 | -0.434 | 0.11351 | -0.068 | -3.825
-15 | -0.455 | 0.10555 | -0.07 | -4.314
-14.5 | -0.471 | 0.09887 | -0.072 | -4.763
-14 | -0.481 | 0.09207 | -0.074 | -5.226
-13.5 | -0.485 | 0.08702 | -0.075 | -5.572
-13 | -0.485 | 0.0787 | -0.082 | -6.159
-12.5 | -0.488 | 0.06093 | -0.099 | -8.008
-12 | -0.514 | 0.02662 | -0.124 | -19.299
-11.5 | -0.512 | 0.0155 | -0.133 | -33.001
-11 | -0.489 | 0.01243 | -0.136 | -39.335
-10.5 | -0.457 | 0.01098 | -0.138 | -41.619
-10 | -0.418 | 0.01014 | -0.139 | -41.208
-9.5 | -0.375 | 0.00939 | -0.141 | -39.92
-9 | -0.327 | 0.00883 | -0.142 | -37.022
-8.5 | -0.275 | 0.00836 | -0.143 | -32.91
-8 | -0.221 | 0.00792 | -0.145 | -27.862
-7.5 | -0.164 | 0.00761 | -0.146 | -21.517
-7 | -0.105 | 0.00733 | -0.148 | -14.333
-6.5 | -0.045 | 0.00719 | -0.148 | -6.207
-6 | 0.017 | 0.00703 | -0.149 | 2.354
-5.5 | 0.078 | 0.00683 | -0.15 | 11.457
-5 | 0.14 | 0.00675 | -0.15 | 20.8
-4.5 | 0.203 | 0.00664 | -0.151 | 30.545
-4 | 0.266 | 0.00655 | -0.151 | 40.52
-3.5 | 0.328 | 0.00619 | -0.152 | 53.074
-3 | 0.391 | 0.00582 | -0.152 | 67.22
-2.5 | 0.455 | 0.00572 | -0.153 | 79.548
-2 | 0.517 | 0.00567 | -0.154 | 91.127
-1.5 | 0.579 | 0.0057 | -0.154 | 101.731
-1 | 0.642 | 0.00575 | -0.155 | 111.543
-0.5 | 0.704 | 0.00588 | -0.155 | 119.761
0 | 0.767 | 0.00601 | -0.156 | 127.61
0.5 | 0.829 | 0.00616 | -0.156 | 134.655
1 | 0.891 | 0.0063 | -0.157 | 141.369
1.5 | 0.948 | 0.00606 | -0.157 | 156.538
2 | 1.009 | 0.00623 | -0.157 | 161.944
2.5 | 1.07 | 0.00638 | -0.158 | 167.605
3 | 1.13 | 0.0067 | -0.158 | 168.656
3.5 | 1.189 | 0.00724 | -0.159 | 164.152
4 | 1.247 | 0.00772 | -0.159 | 161.435
4.5 | 1.303 | 0.0083 | -0.159 | 156.947
5 | 1.357 | 0.00929 | -0.16 | 146.094
5.5 | 1.409 | 0.01009 | -0.16 | 139.674
6 | 1.458 | 0.01064 | -0.16 | 137.01
6.5 | 1.504 | 0.01119 | -0.161 | 134.349
7 | 1.546 | 0.01163 | -0.161 | 132.931
7.5 | 1.582 | 0.01212 | -0.161 | 130.505
8 | 1.611 | 0.01495 | -0.161 | 107.743
8.5 | 1.633 | 0.01581 | -0.161 | 103.238
9 | 1.646 | 0.01661 | -0.161 | 99.119
9.5 | 1.65 | 0.01748 | -0.161 | 94.41
10 | 1.639 | 0.01859 | -0.161 | 88.118
10.5 | 1.615 | 0.01956 | -0.161 | 82.585
11 | 1.578 | 0.0211 | -0.16 | 74.773
11.5 | 1.53 | 0.02265 | -0.16 | 67.547
12 | 1.471 | 0.02405 | -0.159 | 61.172
12.5 | 1.399 | 0.02648 | -0.159 | 52.837
13 | 1.317 | 0.02906 | -0.158 | 45.319
13.5 | 1.224 | 0.03269 | -0.156 | 37.443
14 | 1.117 | 0.03866 | -0.153 | 28.904
14.5 | 1.001 | 0.04782 | -0.149 | 20.924

## 48. Re 7M Mach 0.50 (1)
BIGFOIL.COM POLAR EXPORT
NACA63-714
NACA63-714 |  |  |  | Cl Max: | 1.6 | at alpha= | 6.5 | deg
JavaFoil+Calcfoil stall+Eppler ext transition |  |  |  | L/D Max: | 167.602 | at alpha= | 2.5 | deg
Re: | 7000000 |  |  | Cd Min: | 0.00599 | at alpha= | -2 | deg
Mach: | 0.5 |  |  | Cl=0 at alpha= | -6.1364 | deg
|  |  |  | @ Cl=0.1, Cd= | 0.007522
|  |  |  | @ Cl=0.4, Cd= | 0.0066244
|  |  |  | @ Cl=0.6, Cd= | 0.0060089
alpha (deg) | Cl | Cd | Cm | Cl/Cd
-20 | -0.778 | 0.15663 | -0.086 | -4.968
-19.5 | -0.749 | 0.14865 | -0.085 | -5.039
-19 | -0.72 | 0.14456 | -0.083 | -4.981
-18.5 | -0.691 | 0.14095 | -0.081 | -4.902
-18 | -0.663 | 0.13551 | -0.081 | -4.894
-17.5 | -0.636 | 0.12896 | -0.082 | -4.929
-17 | -0.608 | 0.12555 | -0.083 | -4.845
-16.5 | -0.58 | 0.12082 | -0.082 | -4.8
-16 | -0.552 | 0.1122 | -0.082 | -4.917
-15.5 | -0.524 | 0.10577 | -0.083 | -4.956
-15 | -0.497 | 0.09792 | -0.084 | -5.072
-14.5 | -0.467 | 0.1103 | -0.08 | -4.237
-14 | -0.439 | 0.103 | -0.079 | -4.264
-13.5 | -0.412 | 0.09211 | -0.08 | -4.468
-13 | -0.385 | 0.08353 | -0.085 | -4.605
-12.5 | -0.358 | 0.07651 | -0.09 | -4.679
-12 | -0.332 | 0.06798 | -0.098 | -4.89
-11.5 | -0.299 | 0.08233 | -0.076 | -3.633
-11 | -0.271 | 0.07345 | -0.077 | -3.694
-10.5 | -0.244 | 0.06705 | -0.082 | -3.638
-10 | -0.217 | 0.05956 | -0.09 | -3.645
-9.5 | -0.187 | 0.06438 | -0.075 | -2.91
-9 | -0.244 | 0.05415 | -0.089 | -4.51
-8.5 | -0.269 | 0.0118 | -0.155 | -22.821
-8 | -0.226 | 0.01028 | -0.158 | -22.009
-7.5 | -0.172 | 0.00937 | -0.16 | -18.34
-7 | -0.112 | 0.0087 | -0.161 | -12.831
-6.5 | -0.048 | 0.00825 | -0.163 | -5.826
-6 | 0.018 | 0.00786 | -0.164 | 2.289
-5.5 | 0.086 | 0.00757 | -0.166 | 11.365
-5 | 0.156 | 0.00733 | -0.167 | 21.237
-4.5 | 0.226 | 0.00711 | -0.168 | 31.773
-4 | 0.296 | 0.00699 | -0.169 | 42.359
-3.5 | 0.366 | 0.00695 | -0.17 | 52.725
-3 | 0.437 | 0.00627 | -0.17 | 69.639
-2.5 | 0.508 | 0.00609 | -0.171 | 83.38
-2 | 0.578 | 0.00599 | -0.172 | 96.418
-1.5 | 0.648 | 0.00605 | -0.172 | 107.071
-1 | 0.717 | 0.00613 | -0.173 | 117.078
-0.5 | 0.787 | 0.00628 | -0.173 | 125.239
0 | 0.857 | 0.00643 | -0.174 | 133.369
0.5 | 0.927 | 0.00669 | -0.174 | 138.576
1 | 0.996 | 0.00637 | -0.175 | 156.41
1.5 | 1.057 | 0.00654 | -0.175 | 161.572
2 | 1.125 | 0.00682 | -0.176 | 165.076
2.5 | 1.193 | 0.00712 | -0.176 | 167.602
3 | 1.259 | 0.00769 | -0.177 | 163.879
3.5 | 1.324 | 0.00833 | -0.177 | 158.858
4 | 1.385 | 0.00907 | -0.178 | 152.771
4.5 | 1.444 | 0.01046 | -0.178 | 137.967
5 | 1.498 | 0.01091 | -0.178 | 137.261
5.5 | 1.543 | 0.01471 | -0.179 | 104.876
6 | 1.578 | 0.01576 | -0.179 | 100.162
6.5 | 1.6 | 0.01682 | -0.179 | 95.148
7 | 1.599 | 0.01814 | -0.178 | 88.186
7.5 | 1.551 | 0.01982 | -0.178 | 78.235
8 | 1.365 | 0.02206 | -0.177 | 61.889
8.5 | 0.965 | 0.02416 | -0.177 | 39.945
9 | 0.825 | 0.06537 | -0.092 | 12.614
9.5 | 1.02 | 0.02757 | -0.175 | 36.977
10 | 1.034 | 0.03256 | -0.172 | 31.751
10.5 | 1.075 | 0.03042 | -0.175 | 35.345
11 | 1.092 | 0.03533 | -0.172 | 30.895
11.5 | 1.108 | 0.04098 | -0.169 | 27.03

## 49. Re 8M Mach 0.00 (1)
BIGFOIL.COM POLAR EXPORT
NACA63-714
NACA63-714 |  |  |  | Cl Max: | 1.675 | at alpha= | 10.5 | deg
JavaFoil+Calcfoil stall+Eppler ext transition |  |  |  | L/D Max: | 164.744 | at alpha= | 2.5 | deg
Re: | 8000000 |  |  | Cd Min: | 0.00557 | at alpha= | -2 | deg
Mach: | 0 |  |  | Cl=0 at alpha= | -6.1356 | deg
|  |  |  | @ Cl=0.1, Cd= | 0.006582
|  |  |  | @ Cl=0.4, Cd= | 0.0057159
|  |  |  | @ Cl=0.6, Cd= | 0.0056285
alpha (deg) | Cl | Cd | Cm | Cl/Cd
-18 | -0.58 | 0.13203 | -0.069 | -4.39
-17.5 | -0.587 | 0.1253 | -0.07 | -4.682
-17 | -0.592 | 0.11793 | -0.072 | -5.016
-16.5 | -0.596 | 0.10785 | -0.077 | -5.528
-16 | -0.597 | 0.10128 | -0.079 | -5.896
-15.5 | -0.594 | 0.09691 | -0.079 | -6.128
-15 | -0.591 | 0.0882 | -0.083 | -6.703
-14.5 | -0.586 | 0.07919 | -0.088 | -7.405
-14 | -0.586 | 0.06356 | -0.099 | -9.221
-13.5 | -0.582 | 0.05029 | -0.106 | -11.578
-13 | -0.604 | 0.02174 | -0.123 | -27.779
-12.5 | -0.592 | 0.01543 | -0.128 | -38.349
-12 | -0.567 | 0.01306 | -0.13 | -43.428
-11.5 | -0.537 | 0.01144 | -0.132 | -46.928
-11 | -0.502 | 0.01043 | -0.133 | -48.096
-10.5 | -0.463 | 0.00955 | -0.135 | -48.445
-10 | -0.419 | 0.00892 | -0.136 | -47.02
-9.5 | -0.373 | 0.00842 | -0.138 | -44.289
-9 | -0.324 | 0.00799 | -0.139 | -40.523
-8.5 | -0.272 | 0.0077 | -0.14 | -35.291
-8 | -0.218 | 0.00751 | -0.142 | -28.975
-7.5 | -0.16 | 0.00724 | -0.142 | -22.14
-7 | -0.102 | 0.00709 | -0.143 | -14.426
-6.5 | -0.043 | 0.0069 | -0.144 | -6.284
-6 | 0.016 | 0.00674 | -0.144 | 2.384
-5.5 | 0.076 | 0.00663 | -0.145 | 11.461
-5 | 0.136 | 0.00651 | -0.145 | 20.922
-4.5 | 0.197 | 0.00646 | -0.146 | 30.458
-4 | 0.257 | 0.0064 | -0.147 | 40.189
-3.5 | 0.318 | 0.00611 | -0.147 | 52.066
-3 | 0.379 | 0.00574 | -0.148 | 65.976
-2.5 | 0.44 | 0.00567 | -0.148 | 77.689
-2 | 0.501 | 0.00557 | -0.149 | 89.818
-1.5 | 0.561 | 0.00557 | -0.149 | 100.722
-1 | 0.621 | 0.00566 | -0.15 | 109.785
-0.5 | 0.682 | 0.00576 | -0.15 | 118.454
0 | 0.743 | 0.00587 | -0.151 | 126.514
0.5 | 0.803 | 0.00601 | -0.151 | 133.583
1 | 0.863 | 0.00616 | -0.152 | 140.193
1.5 | 0.919 | 0.0063 | -0.152 | 145.91
2 | 0.978 | 0.00609 | -0.152 | 160.735
2.5 | 1.037 | 0.00629 | -0.153 | 164.744
3 | 1.095 | 0.00672 | -0.153 | 162.905
3.5 | 1.153 | 0.0071 | -0.154 | 162.249
4 | 1.209 | 0.00749 | -0.154 | 161.416
4.5 | 1.264 | 0.00805 | -0.154 | 156.983
5 | 1.317 | 0.00885 | -0.155 | 148.804
5.5 | 1.369 | 0.00947 | -0.155 | 144.49
6 | 1.418 | 0.01057 | -0.155 | 134.177
6.5 | 1.465 | 0.01106 | -0.156 | 132.462
7 | 1.51 | 0.01073 | -0.156 | 140.693
7.5 | 1.55 | 0.01112 | -0.156 | 139.403
8 | 1.585 | 0.01162 | -0.156 | 136.442
8.5 | 1.617 | 0.01201 | -0.157 | 134.58
9 | 1.642 | 0.01484 | -0.157 | 110.666
9.5 | 1.663 | 0.01563 | -0.157 | 106.38
10 | 1.673 | 0.01628 | -0.157 | 102.745
10.5 | 1.675 | 0.01713 | -0.157 | 97.733
11 | 1.669 | 0.01805 | -0.157 | 92.451
11.5 | 1.657 | 0.01901 | -0.156 | 87.164
12 | 1.638 | 0.02007 | -0.156 | 81.592
12.5 | 1.613 | 0.02134 | -0.156 | 75.587
13 | 1.582 | 0.02267 | -0.155 | 69.814
13.5 | 1.547 | 0.02422 | -0.155 | 63.859
14 | 1.507 | 0.02597 | -0.154 | 58.005
14.5 | 1.463 | 0.02775 | -0.153 | 52.734
15 | 1.417 | 0.02974 | -0.153 | 47.637
15.5 | 1.366 | 0.03276 | -0.152 | 41.683

## 50. Re 8M Mach 0.10 (1)
BIGFOIL.COM POLAR EXPORT
NACA63-714
NACA63-714 |  |  |  | Cl Max: | 1.67 | at alpha= | 10 | deg
JavaFoil+Calcfoil stall+Eppler ext transition |  |  |  | L/D Max: | 165.314 | at alpha= | 2.5 | deg
Re: | 8000000 |  |  | Cd Min: | 0.0056 | at alpha= | -2 | deg
Mach: | 0.1 |  |  | Cl=0 at alpha= | -6.1333 | deg
|  |  |  | @ Cl=0.1, Cd= | 0.0066167
|  |  |  | @ Cl=0.4, Cd= | 0.0057557
|  |  |  | @ Cl=0.6, Cd= | 0.0056531
alpha (deg) | Cl | Cd | Cm | Cl/Cd
-18 | -0.549 | 0.13506 | -0.068 | -4.063
-17.5 | -0.558 | 0.12799 | -0.069 | -4.362
-17 | -0.567 | 0.12039 | -0.071 | -4.707
-16.5 | -0.574 | 0.11065 | -0.075 | -5.183
-16 | -0.575 | 0.10731 | -0.073 | -5.36
-15.5 | -0.577 | 0.09958 | -0.077 | -5.791
-15 | -0.576 | 0.09187 | -0.081 | -6.267
-14.5 | -0.572 | 0.08399 | -0.085 | -6.808
-14 | -0.569 | 0.07215 | -0.092 | -7.885
-13.5 | -0.556 | 0.06751 | -0.094 | -8.24
-13 | -0.59 | 0.02613 | -0.121 | -22.588
-12.5 | -0.585 | 0.01666 | -0.128 | -35.116
-12 | -0.563 | 0.01375 | -0.13 | -40.93
-11.5 | -0.535 | 0.01172 | -0.132 | -45.624
-11 | -0.501 | 0.01063 | -0.134 | -47.11
-10.5 | -0.462 | 0.00972 | -0.135 | -47.575
-10 | -0.42 | 0.00904 | -0.137 | -46.423
-9.5 | -0.374 | 0.00851 | -0.138 | -43.934
-9 | -0.324 | 0.00808 | -0.139 | -40.164
-8.5 | -0.272 | 0.00774 | -0.141 | -35.178
-8 | -0.218 | 0.00753 | -0.142 | -29.031
-7.5 | -0.161 | 0.00722 | -0.143 | -22.305
-7 | -0.103 | 0.00706 | -0.144 | -14.544
-6.5 | -0.044 | 0.00688 | -0.144 | -6.337
-6 | 0.016 | 0.00682 | -0.145 | 2.366
-5.5 | 0.076 | 0.00666 | -0.146 | 11.457
-5 | 0.137 | 0.00655 | -0.146 | 20.901
-4.5 | 0.198 | 0.00649 | -0.147 | 30.435
-4 | 0.259 | 0.00645 | -0.147 | 40.104
-3.5 | 0.32 | 0.00616 | -0.148 | 51.913
-3 | 0.381 | 0.00579 | -0.148 | 65.738
-2.5 | 0.442 | 0.00568 | -0.149 | 77.962
-2 | 0.503 | 0.0056 | -0.149 | 89.919
-1.5 | 0.564 | 0.0056 | -0.15 | 100.711
-1 | 0.625 | 0.00569 | -0.15 | 109.841
-0.5 | 0.685 | 0.00576 | -0.151 | 119.045
0 | 0.746 | 0.0059 | -0.151 | 126.594
0.5 | 0.807 | 0.00601 | -0.152 | 134.204
1 | 0.867 | 0.00616 | -0.152 | 140.753
1.5 | 0.923 | 0.0063 | -0.153 | 146.558
2 | 0.982 | 0.0061 | -0.153 | 161.131
2.5 | 1.042 | 0.0063 | -0.154 | 165.314
3 | 1.1 | 0.00677 | -0.154 | 162.431
3.5 | 1.158 | 0.00713 | -0.154 | 162.487
4 | 1.214 | 0.00753 | -0.155 | 161.35
4.5 | 1.27 | 0.00811 | -0.155 | 156.506
5 | 1.323 | 0.00892 | -0.155 | 148.342
5.5 | 1.375 | 0.00956 | -0.156 | 143.838
6 | 1.424 | 0.01066 | -0.156 | 133.636
6.5 | 1.471 | 0.01116 | -0.156 | 131.843
7 | 1.516 | 0.01082 | -0.157 | 140.068
7.5 | 1.556 | 0.01122 | -0.157 | 138.666
8 | 1.59 | 0.01172 | -0.157 | 135.689
8.5 | 1.62 | 0.01216 | -0.157 | 133.222
9 | 1.644 | 0.01501 | -0.158 | 109.515
9.5 | 1.663 | 0.01581 | -0.158 | 105.175
10 | 1.67 | 0.01655 | -0.158 | 100.905
10.5 | 1.669 | 0.01747 | -0.157 | 95.514
11 | 1.66 | 0.01835 | -0.157 | 90.462
11.5 | 1.644 | 0.01948 | -0.157 | 84.382
12 | 1.62 | 0.02066 | -0.157 | 78.433
12.5 | 1.591 | 0.02193 | -0.156 | 72.524
13 | 1.554 | 0.02346 | -0.156 | 66.26
13.5 | 1.514 | 0.02493 | -0.155 | 60.73
14 | 1.468 | 0.02678 | -0.155 | 54.803
14.5 | 1.417 | 0.02912 | -0.154 | 48.651
15 | 1.366 | 0.03089 | -0.153 | 44.209

## 51. Re 8M Mach 0.25 (1)
BIGFOIL.COM POLAR EXPORT
NACA63-714
NACA63-714 |  |  |  | Cl Max: | 1.652 | at alpha= | 9.5 | deg
JavaFoil+Calcfoil stall+Eppler ext transition |  |  |  | L/D Max: | 165.451 | at alpha= | 2.5 | deg
Re: | 8000000 |  |  | Cd Min: | 0.00564 | at alpha= | -2 | deg
Mach: | 0.25 |  |  | Cl=0 at alpha= | -6.1371 | deg
|  |  |  | @ Cl=0.1, Cd= | 0.0067245
|  |  |  | @ Cl=0.4, Cd= | 0.0058402
|  |  |  | @ Cl=0.6, Cd= | 0.0056833
alpha (deg) | Cl | Cd | Cm | Cl/Cd
-17 | -0.342 | 0.13444 | -0.065 | -2.541
-16.5 | -0.377 | 0.1259 | -0.066 | -2.995
-16 | -0.408 | 0.11933 | -0.068 | -3.42
-15.5 | -0.434 | 0.1132 | -0.069 | -3.837
-15 | -0.455 | 0.10527 | -0.071 | -4.327
-14.5 | -0.471 | 0.09832 | -0.072 | -4.792
-14 | -0.481 | 0.0914 | -0.075 | -5.268
-13.5 | -0.485 | 0.0858 | -0.076 | -5.655
-13 | -0.485 | 0.07741 | -0.083 | -6.271
-12.5 | -0.488 | 0.06092 | -0.099 | -8.008
-12 | -0.519 | 0.0234 | -0.127 | -22.191
-11.5 | -0.512 | 0.01517 | -0.133 | -33.758
-11 | -0.49 | 0.01214 | -0.136 | -40.319
-10.5 | -0.458 | 0.01062 | -0.138 | -43.093
-10 | -0.419 | 0.00985 | -0.139 | -42.496
-9.5 | -0.375 | 0.00915 | -0.141 | -41.035
-9 | -0.327 | 0.00861 | -0.142 | -38.038
-8.5 | -0.276 | 0.00817 | -0.144 | -33.736
-8 | -0.221 | 0.00774 | -0.145 | -28.558
-7.5 | -0.165 | 0.00755 | -0.147 | -21.817
-7 | -0.105 | 0.00722 | -0.148 | -14.569
-6.5 | -0.045 | 0.00706 | -0.148 | -6.323
-6 | 0.017 | 0.0069 | -0.149 | 2.396
-5.5 | 0.078 | 0.00676 | -0.15 | 11.576
-5 | 0.14 | 0.00666 | -0.15 | 21.077
-4.5 | 0.203 | 0.00657 | -0.151 | 30.874
-4 | 0.266 | 0.00646 | -0.151 | 41.075
-3.5 | 0.328 | 0.00619 | -0.152 | 53.064
-3 | 0.391 | 0.00585 | -0.152 | 66.912
-2.5 | 0.455 | 0.00578 | -0.153 | 78.604
-2 | 0.517 | 0.00564 | -0.154 | 91.679
-1.5 | 0.579 | 0.00565 | -0.154 | 102.529
-1 | 0.642 | 0.00575 | -0.155 | 111.529
-0.5 | 0.704 | 0.00583 | -0.155 | 120.678
0 | 0.767 | 0.006 | -0.156 | 127.78
0.5 | 0.829 | 0.00613 | -0.156 | 135.317
1 | 0.891 | 0.00629 | -0.157 | 141.781
1.5 | 0.948 | 0.00645 | -0.157 | 147.145
2 | 1.009 | 0.0062 | -0.157 | 162.701
2.5 | 1.07 | 0.00647 | -0.158 | 165.451
3 | 1.13 | 0.00695 | -0.158 | 162.542
3.5 | 1.189 | 0.00734 | -0.159 | 162.128
4 | 1.247 | 0.00779 | -0.159 | 160.018
4.5 | 1.303 | 0.00847 | -0.159 | 153.77
5 | 1.357 | 0.00933 | -0.16 | 145.403
5.5 | 1.409 | 0.00998 | -0.16 | 141.228
6 | 1.458 | 0.01114 | -0.16 | 130.843
6.5 | 1.504 | 0.01095 | -0.161 | 137.36
7 | 1.546 | 0.01139 | -0.161 | 135.782
7.5 | 1.582 | 0.01188 | -0.161 | 133.195
8 | 1.612 | 0.01471 | -0.161 | 109.545
8.5 | 1.633 | 0.01542 | -0.162 | 105.873
9 | 1.647 | 0.01623 | -0.162 | 101.468
9.5 | 1.652 | 0.01707 | -0.162 | 96.809
10 | 1.641 | 0.01815 | -0.161 | 90.378
10.5 | 1.617 | 0.01916 | -0.161 | 84.406
11 | 1.58 | 0.02057 | -0.161 | 76.838
11.5 | 1.532 | 0.02206 | -0.16 | 69.462
12 | 1.474 | 0.02342 | -0.16 | 62.935
12.5 | 1.402 | 0.02571 | -0.159 | 54.513
13 | 1.32 | 0.02823 | -0.158 | 46.743
13.5 | 1.227 | 0.03148 | -0.157 | 38.98
14 | 1.12 | 0.03736 | -0.154 | 29.991
14.5 | 1.006 | 0.04548 | -0.15 | 22.114

## 52. Re 8M Mach 0.50 (1)
BIGFOIL.COM POLAR EXPORT
NACA63-714
NACA63-714 |  |  |  | Cl Max: | 1.601 | at alpha= | 6.5 | deg
JavaFoil+Calcfoil stall+Eppler ext transition |  |  |  | L/D Max: | 166.242 | at alpha= | 2.5 | deg
Re: | 8000000 |  |  | Cd Min: | 0.00597 | at alpha= | -2 | deg
Mach: | 0.5 |  |  | Cl=0 at alpha= | -6.1364 | deg
|  |  |  | @ Cl=0.1, Cd= | 0.007356
|  |  |  | @ Cl=0.4, Cd= | 0.0066237
|  |  |  | @ Cl=0.6, Cd= | 0.0059794
alpha (deg) | Cl | Cd | Cm | Cl/Cd
-20 | -0.779 | 0.15511 | -0.087 | -5.02
-19.5 | -0.75 | 0.14749 | -0.086 | -5.087
-19 | -0.721 | 0.14361 | -0.084 | -5.018
-18.5 | -0.691 | 0.13977 | -0.081 | -4.944
-18 | -0.663 | 0.13439 | -0.082 | -4.936
-17.5 | -0.636 | 0.12798 | -0.082 | -4.968
-17 | -0.609 | 0.12486 | -0.085 | -4.877
-16.5 | -0.58 | 0.11945 | -0.083 | -4.858
-16 | -0.552 | 0.11115 | -0.083 | -4.97
-15.5 | -0.525 | 0.10401 | -0.085 | -5.047
-15 | -0.498 | 0.09599 | -0.088 | -5.191
-14.5 | -0.467 | 0.10817 | -0.08 | -4.321
-14 | -0.439 | 0.09995 | -0.08 | -4.395
-13.5 | -0.412 | 0.09063 | -0.081 | -4.543
-13 | -0.385 | 0.08187 | -0.087 | -4.704
-12.5 | -0.359 | 0.07439 | -0.094 | -4.828
-12 | -0.336 | 0.0626 | -0.106 | -5.37
-11.5 | -0.299 | 0.08154 | -0.076 | -3.668
-11 | -0.271 | 0.07247 | -0.079 | -3.746
-10.5 | -0.244 | 0.0662 | -0.083 | -3.687
-10 | -0.218 | 0.05816 | -0.094 | -3.743
-9.5 | -0.187 | 0.06452 | -0.075 | -2.905
-9 | -0.245 | 0.0529 | -0.093 | -4.63
-8.5 | -0.27 | 0.01146 | -0.156 | -23.543
-8 | -0.227 | 0.01001 | -0.158 | -22.645
-7.5 | -0.172 | 0.00916 | -0.16 | -18.787
-7 | -0.112 | 0.00851 | -0.161 | -13.14
-6.5 | -0.048 | 0.00806 | -0.163 | -5.971
-6 | 0.018 | 0.00771 | -0.164 | 2.338
-5.5 | 0.086 | 0.00743 | -0.166 | 11.589
-5 | 0.156 | 0.00706 | -0.168 | 22.067
-4.5 | 0.226 | 0.007 | -0.168 | 32.246
-4 | 0.296 | 0.00687 | -0.169 | 43.074
-3.5 | 0.366 | 0.00682 | -0.17 | 53.679
-3 | 0.437 | 0.00641 | -0.17 | 68.133
-2.5 | 0.508 | 0.0061 | -0.171 | 83.317
-2 | 0.578 | 0.00597 | -0.172 | 96.765
-1.5 | 0.648 | 0.006 | -0.172 | 107.895
-1 | 0.717 | 0.00612 | -0.173 | 117.255
-0.5 | 0.787 | 0.00626 | -0.173 | 125.808
0 | 0.857 | 0.00639 | -0.174 | 134.277
0.5 | 0.927 | 0.00663 | -0.174 | 139.771
1 | 0.997 | 0.00633 | -0.175 | 157.309
1.5 | 1.057 | 0.00657 | -0.175 | 161.023
2 | 1.125 | 0.00679 | -0.176 | 165.642
2.5 | 1.193 | 0.00718 | -0.176 | 166.242
3 | 1.259 | 0.00787 | -0.177 | 159.978
3.5 | 1.324 | 0.00839 | -0.177 | 157.895
4 | 1.385 | 0.00921 | -0.178 | 150.37
4.5 | 1.444 | 0.01053 | -0.178 | 137.123
5 | 1.498 | 0.01075 | -0.178 | 139.297
5.5 | 1.543 | 0.01233 | -0.179 | 125.165
6 | 1.579 | 0.01542 | -0.179 | 102.417
6.5 | 1.601 | 0.01647 | -0.179 | 97.22
7 | 1.601 | 0.01773 | -0.179 | 90.322
7.5 | 1.553 | 0.01931 | -0.178 | 80.421
8 | 1.367 | 0.02152 | -0.178 | 63.522
8.5 | 0.966 | 0.02361 | -0.177 | 40.938
9 | 0.84 | 0.06096 | -0.117 | 13.786
9.5 | 1.021 | 0.02683 | -0.176 | 38.07
10 | 1.038 | 0.03125 | -0.173 | 33.227
10.5 | 1.077 | 0.02955 | -0.175 | 36.452
11 | 1.096 | 0.034 | -0.173 | 32.229
11.5 | 1.114 | 0.03888 | -0.171 | 28.646

## 53. Re 10M Mach 0.00 (1)
BIGFOIL.COM POLAR EXPORT
NACA63-714
NACA63-714 |  |  |  | Cl Max: | 1.677 | at alpha= | 10.5 | deg
JavaFoil+Calcfoil stall+Eppler ext transition |  |  |  | L/D Max: | 159.827 | at alpha= | 3.5 | deg
Re: | 10000000 |  |  | Cd Min: | 0.00557 | at alpha= | -1.5 | deg
Mach: | 0 |  |  | Cl=0 at alpha= | -6.1356 | deg
|  |  |  | @ Cl=0.1, Cd= | 0.006452
|  |  |  | @ Cl=0.4, Cd= | 0.0058177
|  |  |  | @ Cl=0.6, Cd= | 0.0056025
alpha (deg) | Cl | Cd | Cm | Cl/Cd
-18 | -0.58 | 0.1301 | -0.07 | -4.46
-17.5 | -0.587 | 0.12379 | -0.071 | -4.741
-17 | -0.592 | 0.11583 | -0.073 | -5.115
-16.5 | -0.597 | 0.10617 | -0.078 | -5.625
-16 | -0.599 | 0.09871 | -0.081 | -6.064
-15.5 | -0.598 | 0.09176 | -0.083 | -6.511
-15 | -0.593 | 0.08598 | -0.085 | -6.896
-14.5 | -0.59 | 0.07503 | -0.092 | -7.866
-14 | -0.597 | 0.05346 | -0.105 | -11.173
-13.5 | -0.598 | 0.03845 | -0.113 | -15.543
-13 | -0.606 | 0.02038 | -0.124 | -29.74
-12.5 | -0.592 | 0.01513 | -0.128 | -39.125
-12 | -0.568 | 0.0125 | -0.13 | -45.467
-11.5 | -0.538 | 0.01095 | -0.132 | -49.135
-11 | -0.503 | 0.00988 | -0.134 | -50.918
-10.5 | -0.464 | 0.0091 | -0.135 | -51.013
-10 | -0.421 | 0.00853 | -0.137 | -49.308
-9.5 | -0.374 | 0.00813 | -0.138 | -46.036
-9 | -0.325 | 0.0077 | -0.139 | -42.184
-8.5 | -0.273 | 0.00754 | -0.141 | -36.246
-8 | -0.218 | 0.00723 | -0.142 | -30.088
-7.5 | -0.16 | 0.00698 | -0.142 | -22.995
-7 | -0.102 | 0.00689 | -0.143 | -14.836
-6.5 | -0.043 | 0.0067 | -0.144 | -6.474
-6 | 0.016 | 0.00661 | -0.144 | 2.429
-5.5 | 0.076 | 0.0065 | -0.145 | 11.682
-5 | 0.136 | 0.00638 | -0.145 | 21.352
-4.5 | 0.197 | 0.0063 | -0.146 | 31.19
-4 | 0.257 | 0.00625 | -0.147 | 41.171
-3.5 | 0.318 | 0.00605 | -0.147 | 52.561
-3 | 0.379 | 0.00589 | -0.148 | 64.279
-2.5 | 0.44 | 0.00568 | -0.148 | 77.508
-2 | 0.501 | 0.00563 | -0.149 | 88.876
-1.5 | 0.561 | 0.00557 | -0.149 | 100.75
-1 | 0.621 | 0.00562 | -0.15 | 110.595
-0.5 | 0.682 | 0.00573 | -0.15 | 118.974
0 | 0.743 | 0.00584 | -0.151 | 127.106
0.5 | 0.803 | 0.00597 | -0.151 | 134.52
1 | 0.863 | 0.00612 | -0.152 | 141.068
1.5 | 0.919 | 0.0063 | -0.152 | 145.895
2 | 0.978 | 0.00615 | -0.152 | 158.98
2.5 | 1.037 | 0.00654 | -0.153 | 158.546
3 | 1.095 | 0.00686 | -0.153 | 159.693
3.5 | 1.153 | 0.00721 | -0.154 | 159.827
4 | 1.209 | 0.00766 | -0.154 | 157.843
4.5 | 1.264 | 0.00831 | -0.154 | 152.048
5 | 1.317 | 0.00888 | -0.155 | 148.403
5.5 | 1.369 | 0.0093 | -0.155 | 147.12
6 | 1.418 | 0.01023 | -0.155 | 138.645
6.5 | 1.465 | 0.0107 | -0.156 | 136.981
7 | 1.51 | 0.0111 | -0.156 | 136.12
7.5 | 1.551 | 0.01074 | -0.156 | 144.377
8 | 1.586 | 0.0112 | -0.156 | 141.614
8.5 | 1.617 | 0.0116 | -0.157 | 139.369
9 | 1.643 | 0.01208 | -0.157 | 136.005
9.5 | 1.664 | 0.01506 | -0.157 | 110.433
10 | 1.675 | 0.01566 | -0.157 | 106.925
10.5 | 1.677 | 0.01653 | -0.157 | 101.46
11 | 1.672 | 0.01731 | -0.157 | 96.61
11.5 | 1.66 | 0.01831 | -0.157 | 90.644
12 | 1.641 | 0.01937 | -0.156 | 84.728
12.5 | 1.616 | 0.02051 | -0.156 | 78.813
13 | 1.586 | 0.02184 | -0.155 | 72.605
13.5 | 1.55 | 0.02325 | -0.155 | 66.662
14 | 1.511 | 0.02472 | -0.155 | 61.11
14.5 | 1.466 | 0.02673 | -0.154 | 54.849
15 | 1.421 | 0.02826 | -0.153 | 50.271
15.5 | 1.368 | 0.0315 | -0.152 | 43.449

## 54. Re 10M Mach 0.10 (1)
BIGFOIL.COM POLAR EXPORT
NACA63-714
NACA63-714 |  |  |  | Cl Max: | 1.672 | at alpha= | 10 | deg
JavaFoil+Calcfoil stall+Eppler ext transition |  |  |  | L/D Max: | 159.999 | at alpha= | 3.5 | deg
Re: | 10000000 |  |  | Cd Min: | 0.00559 | at alpha= | -1.5 | deg
Mach: | 0.1 |  |  | Cl=0 at alpha= | -6.1333 | deg
|  |  |  | @ Cl=0.1, Cd= | 0.0064828
|  |  |  | @ Cl=0.4, Cd= | 0.0058559
|  |  |  | @ Cl=0.6, Cd= | 0.0056077
alpha (deg) | Cl | Cd | Cm | Cl/Cd
-18.5 | -0.538 | 0.14181 | -0.067 | -3.791
-18 | -0.549 | 0.13381 | -0.068 | -4.101
-17.5 | -0.559 | 0.12604 | -0.07 | -4.434
-17 | -0.567 | 0.11836 | -0.072 | -4.791
-16.5 | -0.575 | 0.10888 | -0.076 | -5.276
-16 | -0.576 | 0.10537 | -0.075 | -5.47
-15.5 | -0.579 | 0.09535 | -0.081 | -6.076
-15 | -0.577 | 0.08916 | -0.083 | -6.476
-14.5 | -0.575 | 0.08038 | -0.088 | -7.149
-14 | -0.574 | 0.06675 | -0.097 | -8.6
-13.5 | -0.591 | 0.0385 | -0.114 | -15.346
-13 | -0.585 | 0.02858 | -0.119 | -20.47
-12.5 | -0.587 | 0.01585 | -0.128 | -36.996
-12 | -0.564 | 0.01337 | -0.13 | -42.158
-11.5 | -0.536 | 0.01122 | -0.133 | -47.8
-11 | -0.502 | 0.01009 | -0.134 | -49.792
-10.5 | -0.464 | 0.00925 | -0.136 | -50.133
-10 | -0.421 | 0.00864 | -0.137 | -48.718
-9.5 | -0.375 | 0.00819 | -0.138 | -45.72
-9 | -0.326 | 0.00777 | -0.14 | -41.922
-8.5 | -0.274 | 0.00752 | -0.142 | -36.497
-8 | -0.219 | 0.00728 | -0.142 | -30.01
-7.5 | -0.161 | 0.00704 | -0.143 | -22.896
-7 | -0.103 | 0.00686 | -0.144 | -14.963
-6.5 | -0.044 | 0.00677 | -0.144 | -6.434
-6 | 0.016 | 0.00661 | -0.145 | 2.441
-5.5 | 0.076 | 0.00653 | -0.146 | 11.679
-5 | 0.137 | 0.00641 | -0.146 | 21.332
-4.5 | 0.198 | 0.00635 | -0.147 | 31.138
-4 | 0.259 | 0.00629 | -0.147 | 41.106
-3.5 | 0.32 | 0.00623 | -0.148 | 51.268
-3 | 0.381 | 0.00594 | -0.148 | 64.061
-2.5 | 0.442 | 0.00567 | -0.149 | 78.029
-2 | 0.503 | 0.00565 | -0.149 | 89.038
-1.5 | 0.564 | 0.00559 | -0.15 | 100.825
-1 | 0.625 | 0.00562 | -0.15 | 111.114
-0.5 | 0.685 | 0.00573 | -0.151 | 119.578
0 | 0.746 | 0.00587 | -0.151 | 127.077
0.5 | 0.807 | 0.00597 | -0.152 | 135.108
1 | 0.867 | 0.00615 | -0.152 | 140.934
1.5 | 0.923 | 0.00631 | -0.153 | 146.436
2 | 0.983 | 0.00616 | -0.153 | 159.552
2.5 | 1.042 | 0.00656 | -0.154 | 158.888
3 | 1.1 | 0.0069 | -0.154 | 159.392
3.5 | 1.158 | 0.00724 | -0.154 | 159.999
4 | 1.214 | 0.0077 | -0.155 | 157.793
4.5 | 1.27 | 0.00837 | -0.155 | 151.591
5 | 1.324 | 0.00894 | -0.155 | 148.002
5.5 | 1.375 | 0.00937 | -0.156 | 146.76
6 | 1.425 | 0.01033 | -0.156 | 137.96
6.5 | 1.472 | 0.01078 | -0.156 | 136.563
7 | 1.516 | 0.0112 | -0.157 | 135.412
7.5 | 1.556 | 0.01086 | -0.157 | 143.332
8 | 1.59 | 0.01132 | -0.157 | 140.477
8.5 | 1.621 | 0.01172 | -0.157 | 138.263
9 | 1.645 | 0.01455 | -0.158 | 113.121
9.5 | 1.664 | 0.01527 | -0.158 | 108.999
10 | 1.672 | 0.01596 | -0.158 | 104.76
10.5 | 1.672 | 0.01678 | -0.158 | 99.63
11 | 1.663 | 0.01771 | -0.158 | 93.893
11.5 | 1.647 | 0.01864 | -0.157 | 88.368
12 | 1.624 | 0.01976 | -0.157 | 82.182
12.5 | 1.594 | 0.02094 | -0.157 | 76.12
13 | 1.558 | 0.0224 | -0.156 | 69.565
13.5 | 1.518 | 0.02375 | -0.156 | 63.898
14 | 1.471 | 0.0258 | -0.155 | 57.003
14.5 | 1.421 | 0.02769 | -0.154 | 51.326
15 | 1.37 | 0.02934 | -0.154 | 46.693

## 55. Re 10M Mach 0.25 (1)
BIGFOIL.COM POLAR EXPORT
NACA63-714
NACA63-714 |  |  |  | Cl Max: | 1.654 | at alpha= | 9.5 | deg
JavaFoil+Calcfoil stall+Eppler ext transition |  |  |  | L/D Max: | 161.009 | at alpha= | 2 | deg
Re: | 10000000 |  |  | Cd Min: | 0.00567 | at alpha= | -1.5 | deg
Mach: | 0.25 |  |  | Cl=0 at alpha= | -6.1371 | deg
|  |  |  | @ Cl=0.1, Cd= | 0.0065945
|  |  |  | @ Cl=0.4, Cd= | 0.0059562
|  |  |  | @ Cl=0.6, Cd= | 0.0056833
alpha (deg) | Cl | Cd | Cm | Cl/Cd
-17 | -0.342 | 0.13176 | -0.066 | -2.594
-16.5 | -0.377 | 0.12611 | -0.067 | -2.991
-16 | -0.408 | 0.11662 | -0.068 | -3.501
-15.5 | -0.434 | 0.113 | -0.068 | -3.842
-15 | -0.456 | 0.10401 | -0.071 | -4.381
-14.5 | -0.472 | 0.09621 | -0.074 | -4.904
-14 | -0.482 | 0.08996 | -0.076 | -5.356
-13.5 | -0.487 | 0.083 | -0.08 | -5.865
-13 | -0.485 | 0.07796 | -0.082 | -6.219
-12.5 | -0.485 | 0.06326 | -0.096 | -7.673
-12 | -0.525 | 0.0203 | -0.129 | -25.859
-11.5 | -0.514 | 0.01416 | -0.134 | -36.337
-11 | -0.491 | 0.01165 | -0.137 | -42.124
-10.5 | -0.459 | 0.01017 | -0.139 | -45.127
-10 | -0.42 | 0.00943 | -0.14 | -44.536
-9.5 | -0.376 | 0.00878 | -0.141 | -42.87
-9 | -0.328 | 0.0083 | -0.143 | -39.527
-8.5 | -0.276 | 0.00789 | -0.144 | -35.054
-8 | -0.222 | 0.00719 | -0.146 | -30.867
-7.5 | -0.165 | 0.00724 | -0.147 | -22.747
-7 | -0.105 | 0.0071 | -0.148 | -14.808
-6.5 | -0.045 | 0.00684 | -0.148 | -6.532
-6 | 0.017 | 0.00676 | -0.149 | 2.446
-5.5 | 0.078 | 0.00663 | -0.15 | 11.814
-5 | 0.14 | 0.00653 | -0.15 | 21.507
-4.5 | 0.203 | 0.00641 | -0.151 | 31.654
-4 | 0.266 | 0.00638 | -0.151 | 41.647
-3.5 | 0.328 | 0.00625 | -0.152 | 52.491
-3 | 0.391 | 0.00599 | -0.152 | 65.285
-2.5 | 0.455 | 0.00575 | -0.153 | 79.129
-2 | 0.517 | 0.00573 | -0.154 | 90.233
-1.5 | 0.579 | 0.00567 | -0.154 | 102.121
-1 | 0.642 | 0.00571 | -0.155 | 112.389
-0.5 | 0.704 | 0.00581 | -0.155 | 121.196
0 | 0.767 | 0.00597 | -0.156 | 128.409
0.5 | 0.829 | 0.00609 | -0.156 | 136.239
1 | 0.891 | 0.00628 | -0.157 | 141.935
1.5 | 0.948 | 0.00645 | -0.157 | 147.034
2 | 1.009 | 0.00627 | -0.157 | 161.009
2.5 | 1.07 | 0.00673 | -0.158 | 158.905
3 | 1.13 | 0.00707 | -0.158 | 159.756
3.5 | 1.189 | 0.00744 | -0.159 | 159.792
4 | 1.246 | 0.00798 | -0.159 | 156.293
4.5 | 1.303 | 0.00868 | -0.159 | 150.124
5 | 1.357 | 0.00929 | -0.16 | 146.135
5.5 | 1.409 | 0.01034 | -0.16 | 136.228
6 | 1.458 | 0.01083 | -0.16 | 134.645
6.5 | 1.504 | 0.01133 | -0.161 | 132.763
7 | 1.547 | 0.01101 | -0.161 | 140.491
7.5 | 1.583 | 0.01144 | -0.161 | 138.33
8 | 1.612 | 0.01199 | -0.161 | 134.412
8.5 | 1.634 | 0.0149 | -0.162 | 109.646
9 | 1.649 | 0.01564 | -0.162 | 105.431
9.5 | 1.654 | 0.01645 | -0.162 | 100.561
10 | 1.644 | 0.01742 | -0.162 | 94.333
10.5 | 1.62 | 0.01836 | -0.161 | 88.249
11 | 1.583 | 0.01978 | -0.161 | 80.035
11.5 | 1.536 | 0.02108 | -0.16 | 72.857
12 | 1.476 | 0.0226 | -0.16 | 65.32
12.5 | 1.405 | 0.02452 | -0.159 | 57.325
13 | 1.323 | 0.02682 | -0.158 | 49.344
13.5 | 1.23 | 0.03022 | -0.157 | 40.697
14 | 1.125 | 0.03519 | -0.155 | 31.972
14.5 | 1.014 | 0.04152 | -0.152 | 24.431

## 56. Re 10M Mach 0.50 (1)
BIGFOIL.COM POLAR EXPORT
NACA63-714
NACA63-714 |  |  |  | Cl Max: | 1.604 | at alpha= | 7 | deg
JavaFoil+Calcfoil stall+Eppler ext transition |  |  |  | L/D Max: | 162.085 | at alpha= | 2 | deg
Re: | 10000000 |  |  | Cd Min: | 0.00601 | at alpha= | -1.5 | deg
Mach: | 0.5 |  |  | Cl=0 at alpha= | -6.1364 | deg
|  |  |  | @ Cl=0.1, Cd= | 0.00718
|  |  |  | @ Cl=0.4, Cd= | 0.0065394
|  |  |  | @ Cl=0.6, Cd= | 0.0060443
alpha (deg) | Cl | Cd | Cm | Cl/Cd
-20 | -0.779 | 0.15249 | -0.087 | -5.108
-19.5 | -0.751 | 0.14369 | -0.088 | -5.229
-19 | -0.721 | 0.13923 | -0.085 | -5.18
-18.5 | -0.692 | 0.13712 | -0.084 | -5.049
-18 | -0.664 | 0.12935 | -0.083 | -5.133
-17.5 | -0.637 | 0.12068 | -0.084 | -5.274
-17 | -0.61 | 0.12249 | -0.086 | -4.979
-16.5 | -0.581 | 0.11734 | -0.085 | -4.952
-16 | -0.553 | 0.10923 | -0.086 | -5.067
-15.5 | -0.527 | 0.10041 | -0.089 | -5.246
-15 | -0.501 | 0.09163 | -0.094 | -5.47
-14.5 | -0.467 | 0.10607 | -0.08 | -4.407
-14 | -0.439 | 0.09908 | -0.08 | -4.436
-13.5 | -0.413 | 0.08986 | -0.084 | -4.59
-13 | -0.387 | 0.07939 | -0.091 | -4.87
-12.5 | -0.362 | 0.06933 | -0.101 | -5.224
-12 | -0.358 | 0.03639 | -0.132 | -9.84
-11.5 | -0.299 | 0.0802 | -0.077 | -3.73
-11 | -0.272 | 0.07115 | -0.08 | -3.819
-10.5 | -0.244 | 0.06491 | -0.085 | -3.765
-10 | -0.219 | 0.05487 | -0.101 | -3.998
-9.5 | -0.187 | 0.0632 | -0.076 | -2.966
-9 | -0.244 | 0.05353 | -0.09 | -4.568
-8.5 | -0.271 | 0.01088 | -0.156 | -24.871
-8 | -0.227 | 0.0096 | -0.158 | -23.682
-7.5 | -0.172 | 0.00878 | -0.16 | -19.634
-7 | -0.112 | 0.0082 | -0.162 | -13.683
-6.5 | -0.048 | 0.0078 | -0.163 | -6.189
-6 | 0.018 | 0.00746 | -0.165 | 2.425
-5.5 | 0.086 | 0.00722 | -0.167 | 11.968
-5 | 0.156 | 0.00702 | -0.168 | 22.218
-4.5 | 0.226 | 0.00681 | -0.168 | 33.16
-4 | 0.296 | 0.00677 | -0.169 | 43.705
-3.5 | 0.366 | 0.00664 | -0.17 | 55.174
-3 | 0.437 | 0.00643 | -0.17 | 67.906
-2.5 | 0.508 | 0.00609 | -0.171 | 83.396
-2 | 0.578 | 0.00606 | -0.172 | 95.431
-1.5 | 0.648 | 0.00601 | -0.172 | 107.794
-1 | 0.717 | 0.00606 | -0.173 | 118.421
-0.5 | 0.787 | 0.00622 | -0.173 | 126.497
0 | 0.857 | 0.00633 | -0.174 | 135.41
0.5 | 0.927 | 0.00659 | -0.174 | 140.733
1 | 0.997 | 0.00633 | -0.175 | 157.498
1.5 | 1.057 | 0.00657 | -0.175 | 161.045
2 | 1.125 | 0.00694 | -0.176 | 162.085
2.5 | 1.193 | 0.0075 | -0.176 | 158.988
3 | 1.259 | 0.00797 | -0.177 | 158.06
3.5 | 1.324 | 0.00856 | -0.177 | 154.699
4 | 1.385 | 0.00959 | -0.178 | 144.482
4.5 | 1.444 | 0.01051 | -0.178 | 137.319
5 | 1.498 | 0.0112 | -0.178 | 133.79
5.5 | 1.544 | 0.01193 | -0.179 | 129.423
6 | 1.58 | 0.01489 | -0.179 | 106.154
6.5 | 1.603 | 0.01579 | -0.179 | 101.523
7 | 1.604 | 0.01711 | -0.179 | 93.776
7.5 | 1.556 | 0.01863 | -0.179 | 83.525
8 | 1.37 | 0.02063 | -0.178 | 66.428
8.5 | 0.969 | 0.02262 | -0.177 | 42.833
9 | 0.983 | 0.02685 | -0.174 | 36.611
9.5 | 1.024 | 0.02571 | -0.176 | 39.825
10 | 1.043 | 0.02968 | -0.174 | 35.143
10.5 | 1.08 | 0.02828 | -0.176 | 38.195
11 | 1.1 | 0.03223 | -0.174 | 34.149
11.5 | 1.121 | 0.03632 | -0.172 | 30.855
12 | 1.154 | 0.03511 | -0.173 | 32.868

## 57. Re 12M Mach 0.00 (1)
BIGFOIL.COM POLAR EXPORT
NACA63-714
NACA63-714 |  |  |  | Cl Max: | 1.679 | at alpha= | 10.5 | deg
JavaFoil+Calcfoil stall+Eppler ext transition |  |  |  | L/D Max: | 157.612 | at alpha= | 3.5 | deg
Re: | 12000000 |  |  | Cd Min: | 0.00563 | at alpha= | -1 | deg
Mach: | 0 |  |  | Cl=0 at alpha= | -6.1356 | deg
|  |  |  | @ Cl=0.1, Cd= | 0.006352
|  |  |  | @ Cl=0.4, Cd= | 0.005868
|  |  |  | @ Cl=0.6, Cd= | 0.0056405
alpha (deg) | Cl | Cd | Cm | Cl/Cd
-18.5 | -0.572 | 0.13609 | -0.069 | -4.204
-18 | -0.581 | 0.12985 | -0.07 | -4.471
-17.5 | -0.587 | 0.12239 | -0.072 | -4.8
-17 | -0.593 | 0.11455 | -0.074 | -5.177
-16.5 | -0.598 | 0.10426 | -0.079 | -5.737
-16 | -0.6 | 0.0973 | -0.082 | -6.162
-15.5 | -0.599 | 0.08966 | -0.085 | -6.681
-15 | -0.591 | 0.08844 | -0.083 | -6.68
-14.5 | -0.593 | 0.07178 | -0.094 | -8.263
-14 | -0.607 | 0.04556 | -0.11 | -13.327
-13.5 | -0.615 | 0.02723 | -0.12 | -22.601
-13 | -0.607 | 0.01986 | -0.124 | -30.55
-12.5 | -0.593 | 0.01467 | -0.128 | -40.42
-12 | -0.569 | 0.01226 | -0.131 | -46.393
-11.5 | -0.539 | 0.0106 | -0.133 | -50.891
-11 | -0.505 | 0.00947 | -0.134 | -53.274
-10.5 | -0.465 | 0.00877 | -0.136 | -53.027
-10 | -0.422 | 0.00827 | -0.137 | -50.99
-9.5 | -0.375 | 0.00786 | -0.138 | -47.747
-9 | -0.326 | 0.00722 | -0.14 | -45.197
-8.5 | -0.274 | 0.00728 | -0.141 | -37.573
-8 | -0.218 | 0.00708 | -0.142 | -30.74
-7.5 | -0.16 | 0.00691 | -0.142 | -23.213
-7 | -0.102 | 0.00671 | -0.143 | -15.247
-6.5 | -0.043 | 0.0066 | -0.144 | -6.572
-6 | 0.016 | 0.00651 | -0.144 | 2.468
-5.5 | 0.076 | 0.00638 | -0.145 | 11.907
-5 | 0.136 | 0.00631 | -0.145 | 21.592
-4.5 | 0.197 | 0.00625 | -0.146 | 31.489
-4 | 0.257 | 0.00618 | -0.147 | 41.616
-3.5 | 0.318 | 0.00612 | -0.147 | 51.962
-3 | 0.379 | 0.00593 | -0.148 | 63.887
-2.5 | 0.44 | 0.00575 | -0.148 | 76.578
-2 | 0.501 | 0.00566 | -0.149 | 88.423
-1.5 | 0.561 | 0.00566 | -0.149 | 99.186
-1 | 0.621 | 0.00563 | -0.15 | 110.295
-0.5 | 0.682 | 0.0057 | -0.15 | 119.536
0 | 0.743 | 0.00584 | -0.151 | 127.062
0.5 | 0.803 | 0.00598 | -0.151 | 134.303
1 | 0.863 | 0.00619 | -0.152 | 139.532
1.5 | 0.919 | 0.0064 | -0.152 | 143.571
2 | 0.978 | 0.00637 | -0.152 | 153.599
2.5 | 1.037 | 0.00662 | -0.153 | 156.803
3 | 1.095 | 0.00696 | -0.153 | 157.361
3.5 | 1.153 | 0.00731 | -0.154 | 157.612
4 | 1.209 | 0.00781 | -0.154 | 154.764
4.5 | 1.264 | 0.00831 | -0.154 | 152.027
5 | 1.317 | 0.00876 | -0.155 | 150.461
5.5 | 1.369 | 0.00961 | -0.155 | 142.429
6 | 1.418 | 0.01001 | -0.155 | 141.648
6.5 | 1.466 | 0.0104 | -0.156 | 140.894
7 | 1.51 | 0.0108 | -0.156 | 139.886
7.5 | 1.551 | 0.0112 | -0.156 | 138.535
8 | 1.586 | 0.01086 | -0.156 | 146.052
8.5 | 1.617 | 0.01128 | -0.157 | 143.31
9 | 1.643 | 0.01175 | -0.157 | 139.84
9.5 | 1.665 | 0.01461 | -0.157 | 113.955
10 | 1.676 | 0.01526 | -0.157 | 109.797
10.5 | 1.679 | 0.01601 | -0.157 | 104.882
11 | 1.674 | 0.01685 | -0.157 | 99.373
11.5 | 1.663 | 0.0177 | -0.157 | 93.928
12 | 1.644 | 0.01878 | -0.157 | 87.539
12.5 | 1.619 | 0.01993 | -0.156 | 81.233
13 | 1.589 | 0.02103 | -0.156 | 75.547
13.5 | 1.553 | 0.02237 | -0.155 | 69.443
14 | 1.513 | 0.02403 | -0.155 | 62.964
14.5 | 1.469 | 0.02566 | -0.154 | 57.257
15 | 1.424 | 0.02707 | -0.154 | 52.609
15.5 | 1.371 | 0.03044 | -0.153 | 45.038

## 58. Re 12M Mach 0.10 (1)
BIGFOIL.COM POLAR EXPORT
NACA63-714
NACA63-714 |  |  |  | Cl Max: | 1.674 | at alpha= | 10 | deg
JavaFoil+Calcfoil stall+Eppler ext transition |  |  |  | L/D Max: | 157.829 | at alpha= | 3 | deg
Re: | 12000000 |  |  | Cd Min: | 0.00564 | at alpha= | -1.5 | deg
Mach: | 0.1 |  |  | Cl=0 at alpha= | -6.1333 | deg
|  |  |  | @ Cl=0.1, Cd= | 0.0063589
|  |  |  | @ Cl=0.4, Cd= | 0.005857
|  |  |  | @ Cl=0.6, Cd= | 0.0056459
alpha (deg) | Cl | Cd | Cm | Cl/Cd
-18 | -0.549 | 0.13307 | -0.069 | -4.128
-17.5 | -0.559 | 0.12501 | -0.07 | -4.472
-17 | -0.568 | 0.11733 | -0.073 | -4.838
-16.5 | -0.574 | 0.10852 | -0.076 | -5.293
-16 | -0.577 | 0.10366 | -0.077 | -5.566
-15.5 | -0.58 | 0.09365 | -0.082 | -6.198
-15 | -0.576 | 0.09117 | -0.081 | -6.316
-14.5 | -0.576 | 0.07821 | -0.09 | -7.37
-14 | -0.58 | 0.06111 | -0.101 | -9.487
-13.5 | -0.596 | 0.03472 | -0.116 | -17.171
-13 | -0.597 | 0.02188 | -0.124 | -27.302
-12.5 | -0.586 | 0.01597 | -0.128 | -36.698
-12 | -0.565 | 0.01271 | -0.131 | -44.476
-11.5 | -0.536 | 0.01114 | -0.133 | -48.146
-11 | -0.503 | 0.00971 | -0.135 | -51.836
-10.5 | -0.465 | 0.00893 | -0.136 | -52.012
-10 | -0.422 | 0.00837 | -0.138 | -50.403
-9.5 | -0.376 | 0.00793 | -0.139 | -47.387
-9 | -0.327 | 0.00757 | -0.14 | -43.145
-8.5 | -0.275 | 0.00737 | -0.142 | -37.253
-8 | -0.219 | 0.00713 | -0.142 | -30.671
-7.5 | -0.161 | 0.00697 | -0.143 | -23.124
-7 | -0.103 | 0.00677 | -0.144 | -15.171
-6.5 | -0.044 | 0.00657 | -0.144 | -6.632
-6 | 0.016 | 0.00651 | -0.145 | 2.48
-5.5 | 0.076 | 0.00641 | -0.146 | 11.905
-5 | 0.137 | 0.00628 | -0.146 | 21.78
-4.5 | 0.198 | 0.00622 | -0.147 | 31.767
-4 | 0.259 | 0.00623 | -0.147 | 41.528
-3.5 | 0.32 | 0.00617 | -0.148 | 51.802
-3 | 0.381 | 0.00591 | -0.148 | 64.407
-2.5 | 0.442 | 0.00574 | -0.149 | 77.098
-2 | 0.503 | 0.00568 | -0.149 | 88.542
-1.5 | 0.564 | 0.00564 | -0.15 | 99.941
-1 | 0.625 | 0.00565 | -0.15 | 110.468
-0.5 | 0.685 | 0.0057 | -0.151 | 120.288
0 | 0.746 | 0.00587 | -0.151 | 127.072
0.5 | 0.807 | 0.00598 | -0.152 | 134.906
1 | 0.867 | 0.00619 | -0.152 | 140.075
1.5 | 0.923 | 0.00645 | -0.153 | 143.24
2 | 0.983 | 0.00638 | -0.153 | 153.97
2.5 | 1.042 | 0.00666 | -0.154 | 156.367
3 | 1.1 | 0.00697 | -0.154 | 157.829
3.5 | 1.158 | 0.00734 | -0.154 | 157.785
4 | 1.214 | 0.00788 | -0.155 | 154.216
4.5 | 1.27 | 0.00838 | -0.155 | 151.543
5 | 1.324 | 0.00881 | -0.155 | 150.317
5.5 | 1.375 | 0.00968 | -0.156 | 142.044
6 | 1.424 | 0.01011 | -0.156 | 140.957
6.5 | 1.472 | 0.0105 | -0.156 | 140.156
7 | 1.516 | 0.0109 | -0.157 | 139.128
7.5 | 1.556 | 0.01057 | -0.157 | 147.269
8 | 1.591 | 0.01098 | -0.157 | 144.907
8.5 | 1.621 | 0.0114 | -0.157 | 142.194
9 | 1.646 | 0.01189 | -0.158 | 138.412
9.5 | 1.665 | 0.0148 | -0.158 | 112.507
10 | 1.674 | 0.01557 | -0.158 | 107.463
10.5 | 1.674 | 0.01626 | -0.158 | 102.914
11 | 1.666 | 0.01714 | -0.158 | 97.173
11.5 | 1.65 | 0.01811 | -0.158 | 91.089
12 | 1.627 | 0.01916 | -0.157 | 84.91
12.5 | 1.597 | 0.02037 | -0.157 | 78.391
13 | 1.561 | 0.02165 | -0.156 | 72.108
13.5 | 1.521 | 0.02287 | -0.156 | 66.502
14 | 1.474 | 0.02476 | -0.155 | 59.53
14.5 | 1.423 | 0.02698 | -0.154 | 52.746
15 | 1.372 | 0.02849 | -0.154 | 48.149

## 59. Re 12M Mach 0.25 (1)
BIGFOIL.COM POLAR EXPORT
NACA63-714
NACA63-714 |  |  |  | Cl Max: | 1.656 | at alpha= | 9.5 | deg
JavaFoil+Calcfoil stall+Eppler ext transition |  |  |  | L/D Max: | 158.066 | at alpha= | 3 | deg
Re: | 12000000 |  |  | Cd Min: | 0.00572 | at alpha= | -1.5 | deg
Mach: | 0.25 |  |  | Cl=0 at alpha= | -6.1371 | deg
|  |  |  | @ Cl=0.1, Cd= | 0.006461
|  |  |  | @ Cl=0.4, Cd= | 0.0059975
|  |  |  | @ Cl=0.6, Cd= | 0.00572
alpha (deg) | Cl | Cd | Cm | Cl/Cd
-17 | -0.342 | 0.13027 | -0.067 | -2.625
-16.5 | -0.377 | 0.12382 | -0.067 | -3.047
-16 | -0.408 | 0.11625 | -0.069 | -3.513
-15.5 | -0.434 | 0.11118 | -0.069 | -3.906
-15 | -0.456 | 0.10317 | -0.072 | -4.419
-14.5 | -0.472 | 0.09587 | -0.075 | -4.923
-14 | -0.482 | 0.08919 | -0.077 | -5.406
-13.5 | -0.487 | 0.08216 | -0.081 | -5.931
-13 | -0.487 | 0.0744 | -0.086 | -6.549
-12.5 | -0.521 | 0.03297 | -0.12 | -15.799
-12 | -0.525 | 0.02015 | -0.129 | -26.056
-11.5 | -0.513 | 0.01454 | -0.133 | -35.279
-11 | -0.491 | 0.01146 | -0.137 | -42.843
-10.5 | -0.46 | 0.00972 | -0.139 | -47.313
-10 | -0.421 | 0.00908 | -0.14 | -46.379
-9.5 | -0.377 | 0.00847 | -0.142 | -44.512
-9 | -0.329 | 0.00804 | -0.143 | -40.949
-8.5 | -0.277 | 0.00765 | -0.144 | -36.256
-8 | -0.223 | 0.00736 | -0.146 | -30.308
-7.5 | -0.165 | 0.00715 | -0.147 | -23.039
-7 | -0.105 | 0.0069 | -0.148 | -15.249
-6.5 | -0.045 | 0.00672 | -0.148 | -6.642
-6 | 0.017 | 0.00666 | -0.149 | 2.483
-5.5 | 0.078 | 0.0065 | -0.15 | 12.042
-5 | 0.14 | 0.00639 | -0.15 | 21.97
-4.5 | 0.203 | 0.00635 | -0.151 | 31.977
-4 | 0.266 | 0.00624 | -0.151 | 42.59
-3.5 | 0.328 | 0.00626 | -0.152 | 52.459
-3 | 0.391 | 0.00602 | -0.152 | 64.943
-2.5 | 0.455 | 0.00586 | -0.153 | 77.527
-2 | 0.517 | 0.00575 | -0.154 | 89.902
-1.5 | 0.579 | 0.00572 | -0.154 | 101.218
-1 | 0.642 | 0.00572 | -0.155 | 112.218
-0.5 | 0.704 | 0.00577 | -0.155 | 121.929
0 | 0.767 | 0.00597 | -0.156 | 128.54
0.5 | 0.829 | 0.00608 | -0.156 | 136.302
1 | 0.891 | 0.00631 | -0.157 | 141.223
1.5 | 0.948 | 0.00656 | -0.157 | 144.485
2 | 1.009 | 0.00653 | -0.157 | 154.461
2.5 | 1.07 | 0.0068 | -0.158 | 157.238
3 | 1.13 | 0.00715 | -0.158 | 158.066
3.5 | 1.189 | 0.00757 | -0.159 | 157.061
4 | 1.247 | 0.00817 | -0.159 | 152.514
4.5 | 1.303 | 0.00871 | -0.159 | 149.586
5 | 1.357 | 0.00916 | -0.16 | 148.273
5.5 | 1.409 | 0.01007 | -0.16 | 139.966
6 | 1.458 | 0.01058 | -0.16 | 137.765
6.5 | 1.504 | 0.01102 | -0.161 | 136.466
7 | 1.547 | 0.01069 | -0.161 | 144.783
7.5 | 1.583 | 0.01113 | -0.161 | 142.27
8 | 1.612 | 0.01165 | -0.162 | 138.409
8.5 | 1.635 | 0.01215 | -0.162 | 134.593
9 | 1.65 | 0.01516 | -0.162 | 108.841
9.5 | 1.656 | 0.01593 | -0.162 | 103.935
10 | 1.646 | 0.0169 | -0.162 | 97.408
10.5 | 1.623 | 0.01789 | -0.162 | 90.721
11 | 1.586 | 0.01918 | -0.161 | 82.693
11.5 | 1.538 | 0.02052 | -0.161 | 74.96
12 | 1.479 | 0.02177 | -0.16 | 67.957
12.5 | 1.408 | 0.02382 | -0.16 | 59.094
13 | 1.325 | 0.02618 | -0.159 | 50.608
13.5 | 1.232 | 0.02931 | -0.157 | 42.029
14 | 1.13 | 0.03332 | -0.156 | 33.914
14.5 | 1.015 | 0.04078 | -0.152 | 24.886

## 60. Re 12M Mach 0.50 (1)
BIGFOIL.COM POLAR EXPORT
NACA63-714
NACA63-714 |  |  |  | Cl Max: | 1.606 | at alpha= | 7 | deg
JavaFoil+Calcfoil stall+Eppler ext transition |  |  |  | L/D Max: | 157.577 | at alpha= | 1.5 | deg
Re: | 12000000 |  |  | Cd Min: | 0.00606 | at alpha= | -2 | deg
Mach: | 0.5 |  |  | Cl=0 at alpha= | -6.1364 | deg
|  |  |  | @ Cl=0.1, Cd= | 0.0069193
|  |  |  | @ Cl=0.4, Cd= | 0.0064438
|  |  |  | @ Cl=0.6, Cd= | 0.0060663
alpha (deg) | Cl | Cd | Cm | Cl/Cd
-20 | -0.779 | 0.15032 | -0.087 | -5.183
-19.5 | -0.752 | 0.14231 | -0.089 | -5.285
-19 | -0.723 | 0.13805 | -0.087 | -5.235
-18.5 | -0.693 | 0.13354 | -0.085 | -5.19
-18 | -0.665 | 0.12629 | -0.085 | -5.266
-17.5 | -0.638 | 0.11882 | -0.086 | -5.369
-17 | -0.61 | 0.11964 | -0.087 | -5.101
-16.5 | -0.582 | 0.11516 | -0.087 | -5.054
-16 | -0.555 | 0.10666 | -0.088 | -5.2
-15.5 | -0.529 | 0.09723 | -0.093 | -5.44
-15 | -0.505 | 0.08577 | -0.1 | -5.891
-14.5 | -0.468 | 0.10444 | -0.081 | -4.478
-14 | -0.44 | 0.09756 | -0.081 | -4.506
-13.5 | -0.413 | 0.08801 | -0.086 | -4.692
-13 | -0.388 | 0.07698 | -0.095 | -5.04
-12.5 | -0.367 | 0.06296 | -0.109 | -5.823
-12 | -0.366 | 0.02856 | -0.138 | -12.826
-11.5 | -0.299 | 0.07921 | -0.077 | -3.777
-11 | -0.272 | 0.07086 | -0.081 | -3.836
-10.5 | -0.245 | 0.06379 | -0.088 | -3.838
-10 | -0.222 | 0.05025 | -0.11 | -4.417
-9.5 | -0.188 | 0.06336 | -0.077 | -2.96
-9 | -0.245 | 0.05307 | -0.092 | -4.613
-8.5 | -0.271 | 0.01047 | -0.157 | -25.902
-8 | -0.228 | 0.00923 | -0.159 | -24.673
-7.5 | -0.173 | 0.0085 | -0.161 | -20.336
-7 | -0.112 | 0.008 | -0.162 | -14.051
-6.5 | -0.048 | 0.00759 | -0.164 | -6.371
-6 | 0.018 | 0.0073 | -0.165 | 2.485
-5.5 | 0.087 | 0.00694 | -0.167 | 12.502
-5 | 0.156 | 0.00683 | -0.168 | 22.838
-4.5 | 0.226 | 0.00674 | -0.168 | 33.534
-4 | 0.296 | 0.00659 | -0.169 | 44.905
-3.5 | 0.366 | 0.00653 | -0.17 | 56.08
-3 | 0.437 | 0.00635 | -0.17 | 68.735
-2.5 | 0.508 | 0.00625 | -0.171 | 81.344
-2 | 0.578 | 0.00606 | -0.172 | 95.332
-1.5 | 0.648 | 0.00608 | -0.172 | 106.583
-1 | 0.717 | 0.00609 | -0.173 | 117.887
-0.5 | 0.787 | 0.00616 | -0.173 | 127.819
0 | 0.857 | 0.00635 | -0.174 | 135.023
0.5 | 0.927 | 0.00661 | -0.174 | 140.302
1 | 0.997 | 0.00684 | -0.175 | 145.696
1.5 | 1.057 | 0.00671 | -0.175 | 157.577
2 | 1.125 | 0.00718 | -0.176 | 156.793
2.5 | 1.193 | 0.00758 | -0.176 | 157.427
3 | 1.26 | 0.00806 | -0.177 | 156.293
3.5 | 1.324 | 0.00877 | -0.177 | 150.92
4 | 1.385 | 0.00961 | -0.178 | 144.166
4.5 | 1.444 | 0.01033 | -0.178 | 139.809
5 | 1.498 | 0.01094 | -0.178 | 136.96
5.5 | 1.544 | 0.01158 | -0.179 | 133.333
6 | 1.581 | 0.01446 | -0.179 | 109.296
6.5 | 1.604 | 0.01535 | -0.179 | 104.522
7 | 1.606 | 0.01664 | -0.179 | 96.515
7.5 | 1.559 | 0.01805 | -0.179 | 86.37
8 | 1.373 | 0.01993 | -0.178 | 68.877
8.5 | 0.971 | 0.02181 | -0.178 | 44.518
9 | 0.988 | 0.02569 | -0.175 | 38.464
9.5 | 1.026 | 0.02472 | -0.177 | 41.515
10 | 1.047 | 0.02845 | -0.175 | 36.789
10.5 | 1.083 | 0.02718 | -0.176 | 39.839
11 | 1.104 | 0.03088 | -0.175 | 35.747
11.5 | 1.124 | 0.03502 | -0.173 | 32.085
12 | 1.159 | 0.03363 | -0.174 | 34.454

## 61. Re 14M Mach 0.00 (1)
BIGFOIL.COM POLAR EXPORT
NACA63-714
NACA63-714 |  |  |  | Cl Max: | 1.68 | at alpha= | 10.5 | deg
JavaFoil+Calcfoil stall+Eppler ext transition |  |  |  | L/D Max: | 156.263 | at alpha= | 3 | deg
Re: | 14000000 |  |  | Cd Min: | 0.00566 | at alpha= | -1.5 | deg
Mach: | 0 |  |  | Cl=0 at alpha= | -6.1356 | deg
|  |  |  | @ Cl=0.1, Cd= | 0.006242
|  |  |  | @ Cl=0.4, Cd= | 0.0058556
|  |  |  | @ Cl=0.6, Cd= | 0.0056665
alpha (deg) | Cl | Cd | Cm | Cl/Cd
-18.5 | -0.573 | 0.13548 | -0.07 | -4.226
-18 | -0.581 | 0.12849 | -0.071 | -4.521
-17.5 | -0.588 | 0.12194 | -0.072 | -4.82
-17 | -0.594 | 0.1135 | -0.075 | -5.23
-16.5 | -0.598 | 0.10449 | -0.079 | -5.724
-16 | -0.6 | 0.09642 | -0.082 | -6.222
-15.5 | -0.6 | 0.08885 | -0.086 | -6.748
-15 | -0.592 | 0.0865 | -0.085 | -6.846
-14.5 | -0.588 | 0.07729 | -0.09 | -7.603
-14 | -0.616 | 0.03859 | -0.113 | -15.976
-13.5 | -0.618 | 0.02591 | -0.12 | -23.843
-13 | -0.61 | 0.0185 | -0.125 | -32.949
-12.5 | -0.592 | 0.01487 | -0.128 | -39.83
-12 | -0.57 | 0.01179 | -0.131 | -48.356
-11.5 | -0.54 | 0.01043 | -0.133 | -51.766
-11 | -0.505 | 0.0093 | -0.134 | -54.302
-10.5 | -0.466 | 0.0085 | -0.136 | -54.812
-10 | -0.423 | 0.00803 | -0.137 | -52.662
-9.5 | -0.376 | 0.00765 | -0.139 | -49.192
-9 | -0.328 | 0.00737 | -0.141 | -44.471
-8.5 | -0.274 | 0.00716 | -0.141 | -38.201
-8 | -0.218 | 0.00695 | -0.142 | -31.317
-7.5 | -0.16 | 0.00674 | -0.142 | -23.807
-7 | -0.102 | 0.00663 | -0.143 | -15.431
-6.5 | -0.043 | 0.00651 | -0.144 | -6.665
-6 | 0.016 | 0.0064 | -0.144 | 2.51
-5.5 | 0.076 | 0.00627 | -0.145 | 12.11
-5 | 0.136 | 0.0062 | -0.145 | 21.961
-4.5 | 0.197 | 0.00612 | -0.146 | 32.14
-4 | 0.257 | 0.00611 | -0.147 | 42.115
-3.5 | 0.318 | 0.00607 | -0.147 | 52.37
-3 | 0.379 | 0.00589 | -0.148 | 64.318
-2.5 | 0.44 | 0.00579 | -0.148 | 76.04
-2 | 0.501 | 0.00572 | -0.149 | 87.487
-1.5 | 0.561 | 0.00566 | -0.149 | 99.14
-1 | 0.621 | 0.00567 | -0.15 | 109.576
-0.5 | 0.682 | 0.00572 | -0.15 | 119.132
0 | 0.743 | 0.00587 | -0.151 | 126.512
0.5 | 0.803 | 0.00602 | -0.151 | 133.318
1 | 0.863 | 0.00629 | -0.152 | 137.31
1.5 | 0.919 | 0.00658 | -0.152 | 139.66
2 | 0.978 | 0.00688 | -0.152 | 142.156
2.5 | 1.037 | 0.00666 | -0.153 | 155.841
3 | 1.095 | 0.00701 | -0.153 | 156.263
3.5 | 1.153 | 0.00741 | -0.154 | 155.575
4 | 1.208 | 0.00787 | -0.154 | 153.466
4.5 | 1.264 | 0.00829 | -0.154 | 152.37
5 | 1.318 | 0.00865 | -0.155 | 152.263
5.5 | 1.369 | 0.00944 | -0.155 | 145.051
6 | 1.418 | 0.00984 | -0.155 | 144.156
6.5 | 1.466 | 0.01016 | -0.156 | 144.227
7 | 1.51 | 0.01055 | -0.156 | 143.135
7.5 | 1.551 | 0.01094 | -0.156 | 141.736
8 | 1.586 | 0.01065 | -0.156 | 148.902
8.5 | 1.617 | 0.011 | -0.157 | 147.045
9 | 1.644 | 0.01144 | -0.157 | 143.643
9.5 | 1.665 | 0.01199 | -0.157 | 138.89
10 | 1.676 | 0.01485 | -0.157 | 112.859
10.5 | 1.68 | 0.0156 | -0.157 | 107.694
11 | 1.676 | 0.01649 | -0.157 | 101.666
11.5 | 1.665 | 0.01728 | -0.157 | 96.309
12 | 1.646 | 0.01824 | -0.157 | 90.248
12.5 | 1.621 | 0.01932 | -0.156 | 83.917
13 | 1.591 | 0.02047 | -0.156 | 77.711
13.5 | 1.556 | 0.02164 | -0.156 | 71.899
14 | 1.516 | 0.02323 | -0.155 | 65.251
14.5 | 1.472 | 0.02478 | -0.155 | 59.42
15 | 1.426 | 0.02648 | -0.154 | 53.835
15.5 | 1.373 | 0.02952 | -0.153 | 46.519

## 62. Re 14M Mach 0.10 (1)
BIGFOIL.COM POLAR EXPORT
NACA63-714
NACA63-714 |  |  |  | Cl Max: | 1.675 | at alpha= | 10.5 | deg
JavaFoil+Calcfoil stall+Eppler ext transition |  |  |  | L/D Max: | 156.729 | at alpha= | 3 | deg
Re: | 14000000 |  |  | Cd Min: | 0.00568 | at alpha= | -1.5 | deg
Mach: | 0.1 |  |  | Cl=0 at alpha= | -6.1333 | deg
|  |  |  | @ Cl=0.1, Cd= | 0.0062764
|  |  |  | @ Cl=0.4, Cd= | 0.0059089
|  |  |  | @ Cl=0.6, Cd= | 0.0056918
alpha (deg) | Cl | Cd | Cm | Cl/Cd
-18.5 | -0.538 | 0.13912 | -0.068 | -3.868
-18 | -0.55 | 0.13178 | -0.069 | -4.17
-17.5 | -0.56 | 0.12437 | -0.071 | -4.499
-17 | -0.568 | 0.11654 | -0.073 | -4.872
-16.5 | -0.575 | 0.10732 | -0.077 | -5.359
-16 | -0.578 | 0.10294 | -0.077 | -5.611
-15.5 | -0.579 | 0.09506 | -0.081 | -6.094
-15 | -0.578 | 0.08789 | -0.084 | -6.578
-14.5 | -0.573 | 0.08224 | -0.086 | -6.966
-14 | -0.568 | 0.07228 | -0.092 | -7.861
-13.5 | -0.6 | 0.03229 | -0.117 | -18.576
-13 | -0.599 | 0.02088 | -0.124 | -28.692
-12.5 | -0.586 | 0.01545 | -0.128 | -37.945
-12 | -0.566 | 0.01243 | -0.131 | -45.537
-11.5 | -0.537 | 0.0108 | -0.133 | -49.722
-11 | -0.504 | 0.00949 | -0.135 | -53.127
-10.5 | -0.466 | 0.00863 | -0.137 | -53.937
-10 | -0.423 | 0.00812 | -0.138 | -52.061
-9.5 | -0.377 | 0.00772 | -0.139 | -48.805
-9 | -0.329 | 0.00744 | -0.141 | -44.169
-8.5 | -0.275 | 0.00713 | -0.142 | -38.529
-8 | -0.219 | 0.00699 | -0.143 | -31.268
-7.5 | -0.161 | 0.00679 | -0.143 | -23.714
-7 | -0.103 | 0.00669 | -0.144 | -15.361
-6.5 | -0.044 | 0.00648 | -0.144 | -6.726
-6 | 0.016 | 0.0064 | -0.145 | 2.523
-5.5 | 0.076 | 0.0063 | -0.146 | 12.116
-5 | 0.137 | 0.00624 | -0.146 | 21.934
-4.5 | 0.198 | 0.00616 | -0.147 | 32.073
-4 | 0.259 | 0.00609 | -0.147 | 42.479
-3.5 | 0.32 | 0.00612 | -0.148 | 52.216
-3 | 0.381 | 0.00594 | -0.148 | 64.104
-2.5 | 0.442 | 0.00584 | -0.149 | 75.708
-2 | 0.503 | 0.0057 | -0.149 | 88.322
-1.5 | 0.564 | 0.00568 | -0.15 | 99.238
-1 | 0.625 | 0.0057 | -0.15 | 109.622
-0.5 | 0.685 | 0.00575 | -0.151 | 119.142
0 | 0.746 | 0.00587 | -0.151 | 127.223
0.5 | 0.807 | 0.00605 | -0.152 | 133.367
1 | 0.867 | 0.00629 | -0.152 | 137.857
1.5 | 0.923 | 0.00662 | -0.153 | 139.56
2 | 0.983 | 0.00643 | -0.153 | 152.77
2.5 | 1.042 | 0.00671 | -0.154 | 155.405
3 | 1.101 | 0.00702 | -0.154 | 156.729
3.5 | 1.158 | 0.00747 | -0.154 | 155.122
4 | 1.214 | 0.00791 | -0.155 | 153.531
4.5 | 1.27 | 0.00835 | -0.155 | 152.057
5 | 1.324 | 0.0087 | -0.155 | 152.114
5.5 | 1.375 | 0.0095 | -0.156 | 144.667
6 | 1.424 | 0.00992 | -0.156 | 143.657
6.5 | 1.472 | 0.01028 | -0.156 | 143.222
7 | 1.516 | 0.01065 | -0.157 | 142.383
7.5 | 1.556 | 0.01104 | -0.157 | 140.932
8 | 1.591 | 0.01075 | -0.157 | 147.966
8.5 | 1.621 | 0.01113 | -0.157 | 145.593
9 | 1.646 | 0.01157 | -0.158 | 142.323
9.5 | 1.666 | 0.01212 | -0.158 | 137.491
10 | 1.674 | 0.01515 | -0.158 | 110.492
10.5 | 1.675 | 0.01584 | -0.158 | 105.74
11 | 1.668 | 0.01676 | -0.158 | 99.492
11.5 | 1.652 | 0.01761 | -0.158 | 93.836
12 | 1.629 | 0.01859 | -0.157 | 87.658
12.5 | 1.599 | 0.01976 | -0.157 | 80.953
13 | 1.564 | 0.02097 | -0.157 | 74.583
13.5 | 1.524 | 0.02214 | -0.156 | 68.815
14 | 1.477 | 0.02395 | -0.156 | 61.656
14.5 | 1.426 | 0.02592 | -0.155 | 55.021
15 | 1.375 | 0.02748 | -0.154 | 50.026
15.5 | 1.319 | 0.02975 | -0.154 | 44.357

## 63. Re 14M Mach 0.25 (1)
BIGFOIL.COM POLAR EXPORT
NACA63-714
NACA63-714 |  |  |  | Cl Max: | 1.657 | at alpha= | 9.5 | deg
JavaFoil+Calcfoil stall+Eppler ext transition |  |  |  | L/D Max: | 156.291 | at alpha= | 3 | deg
Re: | 14000000 |  |  | Cd Min: | 0.00575 | at alpha= | -1 | deg
Mach: | 0.25 |  |  | Cl=0 at alpha= | -6.1371 | deg
|  |  |  | @ Cl=0.1, Cd= | 0.006351
|  |  |  | @ Cl=0.4, Cd= | 0.0059688
|  |  |  | @ Cl=0.6, Cd= | 0.0057567
alpha (deg) | Cl | Cd | Cm | Cl/Cd
-17.5 | -0.302 | 0.13791 | -0.065 | -2.189
-17 | -0.342 | 0.13122 | -0.067 | -2.607
-16.5 | -0.377 | 0.12339 | -0.068 | -3.059
-16 | -0.409 | 0.11575 | -0.07 | -3.53
-15.5 | -0.434 | 0.11065 | -0.069 | -3.926
-15 | -0.456 | 0.10312 | -0.071 | -4.418
-14.5 | -0.472 | 0.09493 | -0.075 | -4.974
-14 | -0.483 | 0.08737 | -0.079 | -5.53
-13.5 | -0.488 | 0.08127 | -0.082 | -6.003
-13 | -0.486 | 0.07552 | -0.085 | -6.439
-12.5 | -0.524 | 0.03077 | -0.121 | -17.026
-12 | -0.524 | 0.02064 | -0.128 | -25.37
-11.5 | -0.516 | 0.01356 | -0.134 | -38.022
-11 | -0.492 | 0.01117 | -0.137 | -44.002
-10.5 | -0.461 | 0.00944 | -0.139 | -48.819
-10 | -0.422 | 0.00879 | -0.141 | -47.996
-9.5 | -0.378 | 0.00824 | -0.142 | -45.884
-9 | -0.33 | 0.00782 | -0.143 | -42.18
-8.5 | -0.278 | 0.00749 | -0.145 | -37.107
-8 | -0.223 | 0.00721 | -0.146 | -30.953
-7.5 | -0.165 | 0.00697 | -0.147 | -23.632
-7 | -0.105 | 0.00682 | -0.148 | -15.425
-6.5 | -0.045 | 0.00663 | -0.148 | -6.735
-6 | 0.017 | 0.00654 | -0.149 | 2.53
-5.5 | 0.078 | 0.00639 | -0.15 | 12.263
-5 | 0.14 | 0.00628 | -0.15 | 22.376
-4.5 | 0.203 | 0.00621 | -0.151 | 32.661
-4 | 0.266 | 0.00616 | -0.151 | 43.094
-3.5 | 0.328 | 0.00614 | -0.152 | 53.497
-3 | 0.391 | 0.00598 | -0.152 | 65.436
-2.5 | 0.455 | 0.0059 | -0.153 | 77.005
-2 | 0.517 | 0.00576 | -0.154 | 89.8
-1.5 | 0.579 | 0.00576 | -0.154 | 100.637
-1 | 0.642 | 0.00575 | -0.155 | 111.532
-0.5 | 0.704 | 0.00583 | -0.155 | 120.767
0 | 0.767 | 0.00595 | -0.156 | 128.839
0.5 | 0.829 | 0.00613 | -0.156 | 135.301
1 | 0.891 | 0.00642 | -0.157 | 138.743
1.5 | 0.948 | 0.00674 | -0.157 | 140.71
2 | 1.009 | 0.00659 | -0.157 | 153.192
2.5 | 1.07 | 0.00685 | -0.158 | 156.123
3 | 1.13 | 0.00723 | -0.158 | 156.291
3.5 | 1.189 | 0.00769 | -0.159 | 154.748
4 | 1.247 | 0.00818 | -0.159 | 152.366
4.5 | 1.303 | 0.00864 | -0.159 | 150.877
5 | 1.358 | 0.00902 | -0.16 | 150.436
5.5 | 1.409 | 0.00987 | -0.16 | 142.766
6 | 1.458 | 0.01036 | -0.16 | 140.677
6.5 | 1.504 | 0.01077 | -0.161 | 139.719
7 | 1.547 | 0.01121 | -0.161 | 138.028
7.5 | 1.583 | 0.01087 | -0.161 | 145.687
8 | 1.613 | 0.01137 | -0.162 | 141.785
8.5 | 1.635 | 0.0119 | -0.162 | 137.397
9 | 1.65 | 0.01479 | -0.162 | 111.599
9.5 | 1.657 | 0.01561 | -0.162 | 106.18
10 | 1.647 | 0.01653 | -0.162 | 99.685
10.5 | 1.624 | 0.01749 | -0.162 | 92.899
11 | 1.589 | 0.01862 | -0.161 | 85.318
11.5 | 1.541 | 0.0199 | -0.161 | 77.428
12 | 1.482 | 0.02109 | -0.161 | 70.264
12.5 | 1.41 | 0.02306 | -0.16 | 61.158
13 | 1.328 | 0.02522 | -0.159 | 52.649
13.5 | 1.234 | 0.02836 | -0.158 | 43.516
14 | 1.133 | 0.0322 | -0.156 | 35.176
14.5 | 1.02 | 0.0384 | -0.153 | 26.566

## 64. Re 14M Mach 0.50 (1)
BIGFOIL.COM POLAR EXPORT
NACA63-714
NACA63-714 |  |  |  | Cl Max: | 1.607 | at alpha= | 7 | deg
JavaFoil+Calcfoil stall+Eppler ext transition |  |  |  | L/D Max: | 155.847 | at alpha= | 2.5 | deg
Re: | 14000000 |  |  | Cd Min: | 0.00609 | at alpha= | -2 | deg
Mach: | 0.5 |  |  | Cl=0 at alpha= | -6.1364 | deg
|  |  |  | @ Cl=0.1, Cd= | 0.0068755
|  |  |  | @ Cl=0.4, Cd= | 0.0064413
|  |  |  | @ Cl=0.6, Cd= | 0.0060931
alpha (deg) | Cl | Cd | Cm | Cl/Cd
-20 | -0.779 | 0.15362 | -0.087 | -5.071
-19.5 | -0.751 | 0.14567 | -0.088 | -5.157
-19 | -0.722 | 0.14211 | -0.086 | -5.082
-18.5 | -0.693 | 0.13703 | -0.085 | -5.061
-18 | -0.666 | 0.12882 | -0.086 | -5.167
-17.5 | -0.638 | 0.12098 | -0.087 | -5.276
-17 | -0.611 | 0.11858 | -0.088 | -5.152
-16.5 | -0.583 | 0.11267 | -0.088 | -5.171
-16 | -0.556 | 0.1045 | -0.091 | -5.32
-15.5 | -0.531 | 0.09371 | -0.096 | -5.667
-15 | -0.511 | 0.07857 | -0.107 | -6.501
-14.5 | -0.468 | 0.10294 | -0.082 | -4.545
-14 | -0.44 | 0.09597 | -0.082 | -4.584
-13.5 | -0.413 | 0.08691 | -0.087 | -4.757
-13 | -0.39 | 0.07457 | -0.098 | -5.224
-12.5 | -0.375 | 0.05219 | -0.12 | -7.186
-12 | -0.371 | 0.02466 | -0.141 | -15.023
-11.5 | -0.299 | 0.07772 | -0.077 | -3.85
-11 | -0.272 | 0.07005 | -0.082 | -3.882
-10.5 | -0.245 | 0.0627 | -0.091 | -3.912
-10 | -0.235 | 0.03104 | -0.134 | -7.576
-9.5 | -0.188 | 0.06286 | -0.077 | -2.984
-9 | -0.246 | 0.05181 | -0.096 | -4.74
-8.5 | -0.272 | 0.01012 | -0.157 | -26.879
-8 | -0.228 | 0.00897 | -0.159 | -25.453
-7.5 | -0.173 | 0.00828 | -0.161 | -20.92
-7 | -0.113 | 0.0078 | -0.163 | -14.435
-6.5 | -0.048 | 0.00742 | -0.164 | -6.535
-6 | 0.018 | 0.00714 | -0.166 | 2.548
-5.5 | 0.087 | 0.0069 | -0.167 | 12.565
-5 | 0.156 | 0.00677 | -0.168 | 23.067
-4.5 | 0.226 | 0.00665 | -0.168 | 33.968
-4 | 0.296 | 0.0065 | -0.169 | 45.56
-3.5 | 0.366 | 0.00647 | -0.17 | 56.649
-3 | 0.437 | 0.00641 | -0.17 | 68.124
-2.5 | 0.508 | 0.00621 | -0.171 | 81.802
-2 | 0.578 | 0.00609 | -0.172 | 94.821
-1.5 | 0.648 | 0.0061 | -0.172 | 106.157
-1 | 0.717 | 0.00609 | -0.173 | 117.748
-0.5 | 0.787 | 0.00621 | -0.173 | 126.707
0 | 0.857 | 0.00633 | -0.174 | 135.447
0.5 | 0.927 | 0.00664 | -0.174 | 139.572
1 | 0.997 | 0.007 | -0.175 | 142.339
1.5 | 1.057 | 0.00691 | -0.175 | 153.118
2 | 1.125 | 0.00725 | -0.176 | 155.237
2.5 | 1.193 | 0.00765 | -0.176 | 155.847
3 | 1.26 | 0.00819 | -0.177 | 153.817
3.5 | 1.324 | 0.00891 | -0.177 | 148.643
4 | 1.385 | 0.00962 | -0.178 | 143.921
4.5 | 1.444 | 0.0102 | -0.178 | 141.533
5 | 1.498 | 0.01067 | -0.178 | 140.441
5.5 | 1.544 | 0.01129 | -0.179 | 136.731
6 | 1.581 | 0.01198 | -0.179 | 131.947
6.5 | 1.605 | 0.01498 | -0.179 | 107.162
7 | 1.607 | 0.01619 | -0.179 | 99.298
7.5 | 1.561 | 0.01756 | -0.179 | 88.909
8 | 1.375 | 0.01942 | -0.179 | 70.825
8.5 | 0.972 | 0.02117 | -0.178 | 45.931
9 | 0.992 | 0.02473 | -0.176 | 40.092
9.5 | 1.029 | 0.02379 | -0.177 | 43.241
10 | 1.05 | 0.02726 | -0.176 | 38.519
10.5 | 1.085 | 0.02626 | -0.176 | 41.309
11 | 1.107 | 0.02977 | -0.175 | 37.178
11.5 | 1.127 | 0.03364 | -0.173 | 33.507
12 | 1.162 | 0.03231 | -0.174 | 35.957

## 65. Re 16M Mach 0.00 (1)
BIGFOIL.COM POLAR EXPORT
NACA63-714
NACA63-714 |  |  |  | Cl Max: | 1.681 | at alpha= | 10.5 | deg
JavaFoil+Calcfoil stall+Eppler ext transition |  |  |  | L/D Max: | 155.16 | at alpha= | 3 | deg
Re: | 16000000 |  |  | Cd Min: | 0.00569 | at alpha= | -1.5 | deg
Mach: | 0 |  |  | Cl=0 at alpha= | -6.1356 | deg
|  |  |  | @ Cl=0.1, Cd= | 0.006218
|  |  |  | @ Cl=0.4, Cd= | 0.0058828
|  |  |  | @ Cl=0.6, Cd= | 0.005716
alpha (deg) | Cl | Cd | Cm | Cl/Cd
-18.5 | -0.573 | 0.13422 | -0.071 | -4.269
-18 | -0.581 | 0.12728 | -0.072 | -4.567
-17.5 | -0.588 | 0.12056 | -0.073 | -4.879
-17 | -0.594 | 0.11292 | -0.076 | -5.258
-16.5 | -0.599 | 0.10292 | -0.08 | -5.819
-16 | -0.6 | 0.09582 | -0.083 | -6.266
-15.5 | -0.598 | 0.09013 | -0.084 | -6.639
-15 | -0.596 | 0.08172 | -0.089 | -7.295
-14.5 | -0.59 | 0.07478 | -0.092 | -7.889
-14 | -0.594 | 0.05598 | -0.103 | -10.607
-13.5 | -0.619 | 0.0249 | -0.121 | -24.877
-13 | -0.611 | 0.01794 | -0.125 | -34.039
-12.5 | -0.593 | 0.01425 | -0.128 | -41.611
-12 | -0.57 | 0.01183 | -0.131 | -48.174
-11.5 | -0.54 | 0.01018 | -0.133 | -53.115
-11 | -0.506 | 0.00913 | -0.135 | -55.41
-10.5 | -0.467 | 0.00829 | -0.136 | -56.339
-10 | -0.424 | 0.00783 | -0.138 | -54.105
-9.5 | -0.377 | 0.00724 | -0.139 | -52.108
-9 | -0.328 | 0.00728 | -0.141 | -45.027
-8.5 | -0.274 | 0.00704 | -0.141 | -38.855
-8 | -0.218 | 0.00688 | -0.142 | -31.643
-7.5 | -0.16 | 0.00668 | -0.142 | -24.03
-7 | -0.102 | 0.00656 | -0.143 | -15.604
-6.5 | -0.043 | 0.00644 | -0.144 | -6.742
-6 | 0.016 | 0.00636 | -0.144 | 2.524
-5.5 | 0.076 | 0.00627 | -0.145 | 12.116
-5 | 0.136 | 0.00614 | -0.145 | 22.178
-4.5 | 0.197 | 0.00607 | -0.146 | 32.411
-4 | 0.257 | 0.00607 | -0.147 | 42.37
-3.5 | 0.318 | 0.00601 | -0.147 | 52.928
-3 | 0.379 | 0.0059 | -0.148 | 64.254
-2.5 | 0.44 | 0.00585 | -0.148 | 75.273
-2 | 0.501 | 0.00576 | -0.149 | 87.002
-1.5 | 0.561 | 0.00569 | -0.149 | 98.621
-1 | 0.621 | 0.00573 | -0.15 | 108.401
-0.5 | 0.682 | 0.00576 | -0.15 | 118.285
0 | 0.743 | 0.00593 | -0.151 | 125.332
0.5 | 0.803 | 0.00614 | -0.151 | 130.654
1 | 0.863 | 0.00641 | -0.152 | 134.56
1.5 | 0.919 | 0.00669 | -0.152 | 137.342
2 | 0.978 | 0.00691 | -0.152 | 141.578
2.5 | 1.037 | 0.00673 | -0.153 | 154.142
3 | 1.095 | 0.00706 | -0.153 | 155.16
3.5 | 1.152 | 0.0075 | -0.154 | 153.731
4 | 1.208 | 0.00786 | -0.154 | 153.841
4.5 | 1.264 | 0.00821 | -0.154 | 153.884
5 | 1.318 | 0.00856 | -0.155 | 153.892
5.5 | 1.369 | 0.00927 | -0.155 | 147.753
6 | 1.418 | 0.00966 | -0.155 | 146.873
6.5 | 1.466 | 0.00998 | -0.156 | 146.822
7 | 1.51 | 0.01033 | -0.156 | 146.209
7.5 | 1.551 | 0.01071 | -0.156 | 144.773
8 | 1.587 | 0.01042 | -0.157 | 152.197
8.5 | 1.618 | 0.01078 | -0.157 | 150.043
9 | 1.644 | 0.01124 | -0.157 | 146.288
9.5 | 1.665 | 0.0117 | -0.157 | 142.303
10 | 1.677 | 0.0146 | -0.157 | 114.902
10.5 | 1.681 | 0.01534 | -0.157 | 109.535
11 | 1.677 | 0.01609 | -0.157 | 104.225
11.5 | 1.666 | 0.01686 | -0.157 | 98.818
12 | 1.648 | 0.01791 | -0.157 | 92.003
12.5 | 1.624 | 0.01881 | -0.157 | 86.291
13 | 1.593 | 0.01995 | -0.156 | 79.891
13.5 | 1.558 | 0.02125 | -0.156 | 73.292
14 | 1.518 | 0.02256 | -0.155 | 67.277
14.5 | 1.474 | 0.02432 | -0.155 | 60.598
15 | 1.428 | 0.02568 | -0.154 | 55.611
15.5 | 1.375 | 0.02859 | -0.153 | 48.109

## 66. Re 16M Mach 0.10 (1)
BIGFOIL.COM POLAR EXPORT
NACA63-714
NACA63-714 |  |  |  | Cl Max: | 1.676 | at alpha= | 10.5 | deg
JavaFoil+Calcfoil stall+Eppler ext transition |  |  |  | L/D Max: | 154.596 | at alpha= | 2.5 | deg
Re: | 16000000 |  |  | Cd Min: | 0.00571 | at alpha= | -1.5 | deg
Mach: | 0.1 |  |  | Cl=0 at alpha= | -6.1333 | deg
|  |  |  | @ Cl=0.1, Cd= | 0.0062246
|  |  |  | @ Cl=0.4, Cd= | 0.0058644
|  |  |  | @ Cl=0.6, Cd= | 0.0057395
alpha (deg) | Cl | Cd | Cm | Cl/Cd
-18.5 | -0.538 | 0.13731 | -0.069 | -3.921
-18 | -0.55 | 0.13067 | -0.07 | -4.208
-17.5 | -0.56 | 0.12357 | -0.072 | -4.531
-17 | -0.568 | 0.11555 | -0.074 | -4.919
-16.5 | -0.576 | 0.10584 | -0.078 | -5.44
-16 | -0.578 | 0.10151 | -0.078 | -5.696
-15.5 | -0.58 | 0.09345 | -0.082 | -6.21
-15 | -0.579 | 0.08614 | -0.085 | -6.727
-14.5 | -0.574 | 0.08016 | -0.088 | -7.167
-14 | -0.572 | 0.06808 | -0.095 | -8.405
-13.5 | -0.605 | 0.0291 | -0.119 | -20.787
-13 | -0.6 | 0.02027 | -0.124 | -29.614
-12.5 | -0.587 | 0.01503 | -0.128 | -39.071
-12 | -0.566 | 0.01225 | -0.131 | -46.231
-11.5 | -0.538 | 0.01056 | -0.133 | -50.922
-11 | -0.505 | 0.00929 | -0.135 | -54.342
-10.5 | -0.467 | 0.00841 | -0.137 | -55.504
-10 | -0.424 | 0.00792 | -0.138 | -53.505
-9.5 | -0.378 | 0.00754 | -0.14 | -50.09
-9 | -0.329 | 0.00735 | -0.141 | -44.727
-8.5 | -0.275 | 0.00713 | -0.142 | -38.517
-8 | -0.219 | 0.00692 | -0.143 | -31.582
-7.5 | -0.161 | 0.00673 | -0.143 | -23.939
-7 | -0.103 | 0.00661 | -0.144 | -15.552
-6.5 | -0.044 | 0.00648 | -0.144 | -6.729
-6 | 0.016 | 0.00639 | -0.145 | 2.527
-5.5 | 0.076 | 0.00626 | -0.146 | 12.202
-5 | 0.137 | 0.00617 | -0.146 | 22.164
-4.5 | 0.198 | 0.0061 | -0.147 | 32.384
-4 | 0.259 | 0.00604 | -0.147 | 42.778
-3.5 | 0.32 | 0.00606 | -0.148 | 52.764
-3 | 0.381 | 0.00588 | -0.148 | 64.729
-2.5 | 0.442 | 0.00583 | -0.149 | 75.861
-2 | 0.503 | 0.00573 | -0.149 | 87.814
-1.5 | 0.564 | 0.00571 | -0.15 | 98.723
-1 | 0.625 | 0.00576 | -0.15 | 108.449
-0.5 | 0.685 | 0.00579 | -0.151 | 118.277
0 | 0.746 | 0.00595 | -0.151 | 125.4
0.5 | 0.807 | 0.00615 | -0.152 | 131.195
1 | 0.867 | 0.00645 | -0.152 | 134.569
1.5 | 0.923 | 0.0067 | -0.153 | 137.801
2 | 0.983 | 0.00696 | -0.153 | 141.324
2.5 | 1.042 | 0.00674 | -0.154 | 154.596
3 | 1.101 | 0.00713 | -0.154 | 154.344
3.5 | 1.158 | 0.00752 | -0.154 | 154.019
4 | 1.214 | 0.0079 | -0.155 | 153.758
4.5 | 1.27 | 0.00827 | -0.155 | 153.552
5 | 1.324 | 0.00862 | -0.155 | 153.615
5.5 | 1.375 | 0.00933 | -0.156 | 147.371
6 | 1.425 | 0.00973 | -0.156 | 146.441
6.5 | 1.472 | 0.01007 | -0.156 | 146.197
7 | 1.516 | 0.01044 | -0.157 | 145.188
7.5 | 1.557 | 0.01082 | -0.157 | 143.853
8 | 1.591 | 0.01052 | -0.157 | 151.258
8.5 | 1.621 | 0.01089 | -0.158 | 148.928
9 | 1.646 | 0.01138 | -0.158 | 144.649
9.5 | 1.666 | 0.01182 | -0.158 | 140.926
10 | 1.675 | 0.01481 | -0.158 | 113.112
10.5 | 1.676 | 0.01557 | -0.158 | 107.651
11 | 1.669 | 0.01641 | -0.158 | 101.713
11.5 | 1.654 | 0.01724 | -0.158 | 95.906
12 | 1.631 | 0.01826 | -0.158 | 89.319
12.5 | 1.601 | 0.01932 | -0.157 | 82.873
13 | 1.566 | 0.02041 | -0.157 | 76.723
13.5 | 1.526 | 0.02154 | -0.157 | 70.844
14 | 1.478 | 0.02356 | -0.156 | 62.739
14.5 | 1.428 | 0.02531 | -0.155 | 56.414
15 | 1.377 | 0.02663 | -0.155 | 51.716
15.5 | 1.32 | 0.02929 | -0.154 | 45.076

## 67. Re 16M Mach 0.25 (1)
BIGFOIL.COM POLAR EXPORT
NACA63-714
NACA63-714 |  |  |  | Cl Max: | 1.658 | at alpha= | 9.5 | deg
JavaFoil+Calcfoil stall+Eppler ext transition |  |  |  | L/D Max: | 154.571 | at alpha= | 3 | deg
Re: | 16000000 |  |  | Cd Min: | 0.00576 | at alpha= | -1.5 | deg
Mach: | 0.25 |  |  | Cl=0 at alpha= | -6.1371 | deg
|  |  |  | @ Cl=0.1, Cd= | 0.0062974
|  |  |  | @ Cl=0.4, Cd= | 0.0059086
|  |  |  | @ Cl=0.6, Cd= | 0.00578
alpha (deg) | Cl | Cd | Cm | Cl/Cd
-17.5 | -0.302 | 0.13829 | -0.066 | -2.184
-17 | -0.342 | 0.12924 | -0.067 | -2.647
-16.5 | -0.377 | 0.12339 | -0.068 | -3.059
-16 | -0.409 | 0.11527 | -0.07 | -3.545
-15.5 | -0.435 | 0.11079 | -0.07 | -3.923
-15 | -0.457 | 0.10113 | -0.074 | -4.514
-14.5 | -0.472 | 0.09547 | -0.074 | -4.943
-14 | -0.482 | 0.08895 | -0.077 | -5.422
-13.5 | -0.487 | 0.08152 | -0.081 | -5.98
-13 | -0.49 | 0.07101 | -0.09 | -6.9
-12.5 | -0.528 | 0.02836 | -0.123 | -18.604
-12 | -0.522 | 0.02163 | -0.127 | -24.111
-11.5 | -0.516 | 0.01343 | -0.134 | -38.404
-11 | -0.492 | 0.01086 | -0.137 | -45.329
-10.5 | -0.461 | 0.00936 | -0.139 | -49.256
-10 | -0.422 | 0.00859 | -0.141 | -49.196
-9.5 | -0.379 | 0.00806 | -0.142 | -46.972
-9 | -0.33 | 0.00767 | -0.144 | -43.054
-8.5 | -0.28 | 0.00737 | -0.146 | -37.934
-8 | -0.223 | 0.00705 | -0.146 | -31.646
-7.5 | -0.165 | 0.0069 | -0.147 | -23.885
-7 | -0.105 | 0.00672 | -0.148 | -15.646
-6.5 | -0.045 | 0.00653 | -0.148 | -6.844
-6 | 0.017 | 0.00645 | -0.149 | 2.566
-5.5 | 0.078 | 0.00634 | -0.15 | 12.358
-5 | 0.14 | 0.00622 | -0.15 | 22.599
-4.5 | 0.203 | 0.00616 | -0.151 | 32.942
-4 | 0.266 | 0.00611 | -0.151 | 43.442
-3.5 | 0.328 | 0.00614 | -0.152 | 53.461
-3 | 0.391 | 0.00591 | -0.152 | 66.17
-2.5 | 0.455 | 0.0059 | -0.153 | 76.996
-2 | 0.517 | 0.0058 | -0.154 | 89.213
-1.5 | 0.579 | 0.00576 | -0.154 | 100.689
-1 | 0.642 | 0.00582 | -0.155 | 110.334
-0.5 | 0.704 | 0.00586 | -0.155 | 120.208
0 | 0.767 | 0.00601 | -0.156 | 127.621
0.5 | 0.829 | 0.00625 | -0.156 | 132.635
1 | 0.891 | 0.00654 | -0.157 | 136.202
1.5 | 0.948 | 0.00686 | -0.157 | 138.258
2 | 1.009 | 0.00662 | -0.157 | 152.462
2.5 | 1.07 | 0.00692 | -0.158 | 154.557
3 | 1.13 | 0.00731 | -0.158 | 154.571
3.5 | 1.189 | 0.00774 | -0.159 | 153.672
4 | 1.247 | 0.00819 | -0.159 | 152.171
4.5 | 1.303 | 0.00855 | -0.159 | 152.413
5 | 1.357 | 0.00934 | -0.16 | 145.287
5.5 | 1.409 | 0.0097 | -0.16 | 145.241
6 | 1.458 | 0.01016 | -0.16 | 143.451
6.5 | 1.504 | 0.01054 | -0.161 | 142.704
7 | 1.547 | 0.01098 | -0.161 | 140.882
7.5 | 1.584 | 0.01065 | -0.161 | 148.706
8 | 1.613 | 0.01112 | -0.162 | 145.014
8.5 | 1.636 | 0.01162 | -0.162 | 140.722
9 | 1.651 | 0.01451 | -0.162 | 113.814
9.5 | 1.658 | 0.01525 | -0.162 | 108.723
10 | 1.649 | 0.01613 | -0.162 | 102.195
10.5 | 1.626 | 0.01706 | -0.162 | 95.325
11 | 1.591 | 0.01819 | -0.162 | 87.468
11.5 | 1.543 | 0.01938 | -0.161 | 79.612
12 | 1.483 | 0.02078 | -0.161 | 71.37
12.5 | 1.412 | 0.0224 | -0.16 | 63.053
13 | 1.329 | 0.02471 | -0.159 | 53.801
13.5 | 1.237 | 0.02732 | -0.158 | 45.298
14 | 1.136 | 0.03101 | -0.156 | 36.624
14.5 | 1.024 | 0.03673 | -0.154 | 27.877

## 68. Re 16M Mach 0.50 (1)
BIGFOIL.COM POLAR EXPORT
NACA63-714
NACA63-714 |  |  |  | Cl Max: | 1.608 | at alpha= | 7 | deg
JavaFoil+Calcfoil stall+Eppler ext transition |  |  |  | L/D Max: | 154.915 | at alpha= | 2.5 | deg
Re: | 16000000 |  |  | Cd Min: | 0.00606 | at alpha= | -1.5 | deg
Mach: | 0.5 |  |  | Cl=0 at alpha= | -6.1343 | deg
|  |  |  | @ Cl=0.1, Cd= | 0.0068117
|  |  |  | @ Cl=0.4, Cd= | 0.0063661
|  |  |  | @ Cl=0.6, Cd= | 0.006108
alpha (deg) | Cl | Cd | Cm | Cl/Cd
-20 | -0.778 | 0.1618 | -0.086 | -4.809
-19.5 | -0.75 | 0.15532 | -0.086 | -4.828
-19 | -0.721 | 0.15142 | -0.085 | -4.763
-18.5 | -0.693 | 0.14533 | -0.084 | -4.766
-18 | -0.665 | 0.13856 | -0.084 | -4.798
-17.5 | -0.638 | 0.12765 | -0.086 | -4.995
-17 | -0.611 | 0.11919 | -0.088 | -5.125
-16.5 | -0.583 | 0.11113 | -0.089 | -5.249
-16 | -0.557 | 0.10217 | -0.092 | -5.45
-15.5 | -0.533 | 0.09028 | -0.099 | -5.908
-15 | -0.518 | 0.06979 | -0.113 | -7.422
-14.5 | -0.468 | 0.10245 | -0.082 | -4.568
-14 | -0.44 | 0.09574 | -0.083 | -4.598
-13.5 | -0.414 | 0.08584 | -0.089 | -4.822
-13 | -0.391 | 0.07191 | -0.102 | -5.44
-12.5 | -0.386 | 0.03969 | -0.13 | -9.734
-12 | -0.373 | 0.0225 | -0.142 | -16.587
-11.5 | -0.299 | 0.07788 | -0.078 | -3.844
-11 | -0.272 | 0.06954 | -0.083 | -3.911
-10.5 | -0.246 | 0.06185 | -0.092 | -3.971
-10 | -0.242 | 0.02314 | -0.141 | -10.463
-9.5 | -0.188 | 0.06186 | -0.078 | -3.032
-9 | -0.245 | 0.05208 | -0.095 | -4.712
-8.5 | -0.272 | 0.00982 | -0.157 | -27.743
-8 | -0.229 | 0.00874 | -0.16 | -26.156
-7.5 | -0.173 | 0.00809 | -0.161 | -21.439
-7 | -0.113 | 0.00765 | -0.163 | -14.738
-6.5 | -0.049 | 0.00729 | -0.164 | -6.66
-6 | 0.018 | 0.00693 | -0.166 | 2.63
-5.5 | 0.087 | 0.00684 | -0.167 | 12.685
-5 | 0.156 | 0.00669 | -0.168 | 23.331
-4.5 | 0.226 | 0.00649 | -0.168 | 34.819
-4 | 0.296 | 0.00644 | -0.169 | 45.972
-3.5 | 0.366 | 0.00639 | -0.17 | 57.374
-3 | 0.437 | 0.00634 | -0.17 | 68.9
-2.5 | 0.508 | 0.00625 | -0.171 | 81.238
-2 | 0.578 | 0.00613 | -0.172 | 94.247
-1.5 | 0.648 | 0.00606 | -0.172 | 106.795
-1 | 0.717 | 0.00615 | -0.173 | 116.624
-0.5 | 0.787 | 0.00623 | -0.173 | 126.223
0 | 0.857 | 0.00641 | -0.174 | 133.81
0.5 | 0.927 | 0.00671 | -0.174 | 138.114
1 | 0.997 | 0.00714 | -0.175 | 139.481
1.5 | 1.057 | 0.00695 | -0.175 | 152.116
2 | 1.125 | 0.00729 | -0.176 | 154.38
2.5 | 1.193 | 0.0077 | -0.176 | 154.915
3 | 1.26 | 0.00826 | -0.177 | 152.465
3.5 | 1.324 | 0.00887 | -0.177 | 149.197
4 | 1.385 | 0.00952 | -0.178 | 145.539
4.5 | 1.444 | 0.01007 | -0.178 | 143.414
5 | 1.498 | 0.01122 | -0.178 | 133.494
5.5 | 1.545 | 0.01106 | -0.179 | 139.649
6 | 1.582 | 0.01169 | -0.179 | 135.267
6.5 | 1.606 | 0.01472 | -0.179 | 109.065
7 | 1.608 | 0.01584 | -0.179 | 101.559
7.5 | 1.563 | 0.01713 | -0.179 | 91.231
8 | 1.377 | 0.019 | -0.179 | 72.474
8.5 | 0.974 | 0.02063 | -0.178 | 47.196
9 | 0.994 | 0.024 | -0.176 | 41.434
9.5 | 1.03 | 0.0232 | -0.178 | 44.409
10 | 1.052 | 0.02659 | -0.176 | 39.56
10.5 | 1.086 | 0.0256 | -0.177 | 42.442
11 | 1.109 | 0.02898 | -0.175 | 38.251
11.5 | 1.13 | 0.0325 | -0.174 | 34.774
12 | 1.164 | 0.03122 | -0.175 | 37.293

## 69. Re 18M Mach 0.00 (1)
BIGFOIL.COM POLAR EXPORT
NACA63-714
NACA63-714 |  |  |  | Cl Max: | 1.681 | at alpha= | 10.5 | deg
JavaFoil+Calcfoil stall+Eppler ext transition |  |  |  | L/D Max: | 155.268 | at alpha= | 4.5 | deg
Re: | 18000000 |  |  | Cd Min: | 0.00574 | at alpha= | -2 | deg
Mach: | 0 |  |  | Cl=0 at alpha= | -6.1356 | deg
|  |  |  | @ Cl=0.1, Cd= | 0.0062
|  |  |  | @ Cl=0.4, Cd= | 0.0058462
|  |  |  | @ Cl=0.6, Cd= | 0.005753
alpha (deg) | Cl | Cd | Cm | Cl/Cd
-18.5 | -0.573 | 0.13316 | -0.071 | -4.306
-18 | -0.582 | 0.12556 | -0.073 | -4.635
-17.5 | -0.589 | 0.11903 | -0.075 | -4.948
-17 | -0.595 | 0.1112 | -0.077 | -5.349
-16.5 | -0.6 | 0.10142 | -0.081 | -5.914
-16 | -0.602 | 0.09411 | -0.084 | -6.392
-15.5 | -0.599 | 0.08906 | -0.085 | -6.728
-15 | -0.595 | 0.08249 | -0.088 | -7.218
-14.5 | -0.607 | 0.05814 | -0.103 | -10.442
-14 | -0.604 | 0.0473 | -0.108 | -12.776
-13.5 | -0.622 | 0.02321 | -0.122 | -26.82
-13 | -0.611 | 0.01764 | -0.125 | -34.643
-12.5 | -0.594 | 0.01395 | -0.128 | -42.566
-12 | -0.57 | 0.01146 | -0.131 | -49.734
-11.5 | -0.541 | 0.01 | -0.133 | -54.1
-11 | -0.507 | 0.00889 | -0.135 | -56.998
-10.5 | -0.468 | 0.0081 | -0.137 | -57.742
-10 | -0.424 | 0.00769 | -0.138 | -55.195
-9.5 | -0.379 | 0.00741 | -0.14 | -51.216
-9 | -0.328 | 0.00718 | -0.141 | -45.674
-8.5 | -0.274 | 0.00694 | -0.141 | -39.418
-8 | -0.218 | 0.00676 | -0.142 | -32.229
-7.5 | -0.16 | 0.00661 | -0.142 | -24.283
-7 | -0.102 | 0.00649 | -0.143 | -15.769
-6.5 | -0.043 | 0.00636 | -0.144 | -6.821
-6 | 0.016 | 0.00627 | -0.144 | 2.562
-5.5 | 0.076 | 0.00626 | -0.145 | 12.132
-5 | 0.136 | 0.00611 | -0.145 | 22.306
-4.5 | 0.197 | 0.00603 | -0.146 | 32.614
-4 | 0.257 | 0.00601 | -0.147 | 42.835
-3.5 | 0.318 | 0.00602 | -0.147 | 52.809
-3 | 0.379 | 0.00586 | -0.148 | 64.599
-2.5 | 0.44 | 0.00582 | -0.148 | 75.676
-2 | 0.501 | 0.00574 | -0.149 | 87.17
-1.5 | 0.561 | 0.00574 | -0.149 | 97.689
-1 | 0.621 | 0.00576 | -0.15 | 107.882
-0.5 | 0.682 | 0.00586 | -0.15 | 116.275
0 | 0.743 | 0.00603 | -0.151 | 123.193
0.5 | 0.803 | 0.00625 | -0.151 | 128.394
1 | 0.863 | 0.00648 | -0.152 | 133.154
1.5 | 0.919 | 0.00666 | -0.152 | 137.922
2 | 0.978 | 0.00696 | -0.152 | 140.477
2.5 | 1.037 | 0.00734 | -0.153 | 141.389
3 | 1.095 | 0.00713 | -0.153 | 153.696
3.5 | 1.153 | 0.00747 | -0.154 | 154.201
4 | 1.209 | 0.00786 | -0.154 | 153.782
4.5 | 1.264 | 0.00814 | -0.154 | 155.268
5 | 1.317 | 0.00883 | -0.155 | 149.195
5.5 | 1.369 | 0.00913 | -0.155 | 149.847
6 | 1.418 | 0.00949 | -0.155 | 149.377
6.5 | 1.466 | 0.00983 | -0.156 | 149.035
7 | 1.511 | 0.01018 | -0.156 | 148.431
7.5 | 1.551 | 0.01056 | -0.156 | 146.94
8 | 1.587 | 0.01102 | -0.157 | 143.96
8.5 | 1.618 | 0.01062 | -0.157 | 152.32
9 | 1.644 | 0.01103 | -0.157 | 149.039
9.5 | 1.666 | 0.01146 | -0.157 | 145.361
10 | 1.678 | 0.01189 | -0.157 | 141.049
10.5 | 1.681 | 0.01503 | -0.157 | 111.859
11 | 1.678 | 0.01582 | -0.157 | 106.106
11.5 | 1.668 | 0.01658 | -0.157 | 100.57
12 | 1.65 | 0.01751 | -0.157 | 94.203
12.5 | 1.625 | 0.01848 | -0.157 | 87.969
13 | 1.595 | 0.01947 | -0.157 | 81.929
13.5 | 1.56 | 0.02075 | -0.156 | 75.172
14 | 1.52 | 0.02199 | -0.156 | 69.13
14.5 | 1.475 | 0.02382 | -0.155 | 61.927
15 | 1.43 | 0.02498 | -0.155 | 57.261
15.5 | 1.378 | 0.02787 | -0.153 | 49.432

## 70. Re 18M Mach 0.10 (1)
BIGFOIL.COM POLAR EXPORT
NACA63-714
NACA63-714 |  |  |  | Cl Max: | 1.677 | at alpha= | 10.5 | deg
JavaFoil+Calcfoil stall+Eppler ext transition |  |  |  | L/D Max: | 155.094 | at alpha= | 4.5 | deg
Re: | 18000000 |  |  | Cd Min: | 0.00574 | at alpha= | -1.5 | deg
Mach: | 0.1 |  |  | Cl=0 at alpha= | -6.1333 | deg
|  |  |  | @ Cl=0.1, Cd= | 0.0062007
|  |  |  | @ Cl=0.4, Cd= | 0.0058431
|  |  |  | @ Cl=0.6, Cd= | 0.0057459
alpha (deg) | Cl | Cd | Cm | Cl/Cd
-18 | -0.55 | 0.12995 | -0.07 | -4.232
-17.5 | -0.56 | 0.12156 | -0.073 | -4.61
-17 | -0.569 | 0.11398 | -0.075 | -4.993
-16.5 | -0.576 | 0.10563 | -0.079 | -5.453
-16 | -0.578 | 0.10268 | -0.077 | -5.625
-15.5 | -0.581 | 0.09263 | -0.083 | -6.27
-15 | -0.579 | 0.0867 | -0.085 | -6.676
-14.5 | -0.576 | 0.0781 | -0.089 | -7.378
-14 | -0.595 | 0.04811 | -0.109 | -12.36
-13.5 | -0.59 | 0.03837 | -0.114 | -15.385
-13 | -0.603 | 0.01914 | -0.125 | -31.487
-12.5 | -0.588 | 0.01471 | -0.129 | -39.959
-12 | -0.567 | 0.0121 | -0.131 | -46.805
-11.5 | -0.539 | 0.01024 | -0.134 | -52.651
-11 | -0.505 | 0.00921 | -0.135 | -54.819
-10.5 | -0.467 | 0.0082 | -0.137 | -57.006
-10 | -0.424 | 0.00778 | -0.138 | -54.564
-9.5 | -0.38 | 0.00745 | -0.141 | -51.026
-9 | -0.329 | 0.00724 | -0.141 | -45.409
-8.5 | -0.275 | 0.00702 | -0.142 | -39.141
-8 | -0.219 | 0.0068 | -0.143 | -32.17
-7.5 | -0.161 | 0.00665 | -0.143 | -24.216
-7 | -0.103 | 0.00653 | -0.144 | -15.742
-6.5 | -0.044 | 0.00643 | -0.144 | -6.776
-6 | 0.016 | 0.00634 | -0.145 | 2.545
-5.5 | 0.076 | 0.00624 | -0.146 | 12.235
-5 | 0.137 | 0.00614 | -0.146 | 22.292
-4.5 | 0.198 | 0.00606 | -0.147 | 32.624
-4 | 0.259 | 0.00605 | -0.147 | 42.75
-3.5 | 0.32 | 0.006 | -0.148 | 53.234
-3 | 0.381 | 0.00584 | -0.148 | 65.157
-2.5 | 0.442 | 0.00585 | -0.149 | 75.612
-2 | 0.503 | 0.00576 | -0.149 | 87.361
-1.5 | 0.564 | 0.00574 | -0.15 | 98.304
-1 | 0.625 | 0.00575 | -0.15 | 108.617
-0.5 | 0.685 | 0.00586 | -0.151 | 117.014
0 | 0.746 | 0.00603 | -0.151 | 123.714
0.5 | 0.807 | 0.00629 | -0.152 | 128.335
1 | 0.867 | 0.00649 | -0.152 | 133.634
1.5 | 0.923 | 0.0067 | -0.153 | 137.833
2 | 0.983 | 0.00697 | -0.153 | 140.952
2.5 | 1.042 | 0.00739 | -0.154 | 141.113
3 | 1.101 | 0.00715 | -0.154 | 153.991
3.5 | 1.158 | 0.00753 | -0.154 | 153.741
4 | 1.215 | 0.00789 | -0.155 | 153.978
4.5 | 1.27 | 0.00819 | -0.155 | 155.094
5 | 1.324 | 0.00887 | -0.155 | 149.186
5.5 | 1.375 | 0.0092 | -0.156 | 149.467
6 | 1.425 | 0.00958 | -0.156 | 148.667
6.5 | 1.472 | 0.0099 | -0.156 | 148.654
7 | 1.516 | 0.01025 | -0.157 | 148.011
7.5 | 1.556 | 0.01064 | -0.157 | 146.251
8 | 1.591 | 0.01111 | -0.157 | 143.198
8.5 | 1.622 | 0.01071 | -0.158 | 151.424
9 | 1.646 | 0.01115 | -0.158 | 147.693
9.5 | 1.666 | 0.01161 | -0.158 | 143.474
10 | 1.676 | 0.01453 | -0.158 | 115.331
10.5 | 1.677 | 0.01532 | -0.158 | 109.424
11 | 1.67 | 0.01606 | -0.158 | 103.943
11.5 | 1.655 | 0.01688 | -0.158 | 98.048
12 | 1.633 | 0.01786 | -0.158 | 91.406
12.5 | 1.603 | 0.01887 | -0.157 | 84.952
13 | 1.567 | 0.02007 | -0.157 | 78.086
13.5 | 1.528 | 0.02099 | -0.157 | 72.781
14 | 1.48 | 0.02291 | -0.156 | 64.627
14.5 | 1.43 | 0.02473 | -0.155 | 57.821
15 | 1.379 | 0.02591 | -0.155 | 53.231
15.5 | 1.322 | 0.02844 | -0.154 | 46.496

## 71. Re 18M Mach 0.25 (1)
BIGFOIL.COM POLAR EXPORT
NACA63-714
NACA63-714 |  |  |  | Cl Max: | 1.658 | at alpha= | 9.5 | deg
JavaFoil+Calcfoil stall+Eppler ext transition |  |  |  | L/D Max: | 154.083 | at alpha= | 3 | deg
Re: | 18000000 |  |  | Cd Min: | 0.00581 | at alpha= | -1.5 | deg
Mach: | 0.25 |  |  | Cl=0 at alpha= | -6.1371 | deg
|  |  |  | @ Cl=0.1, Cd= | 0.006241
|  |  |  | @ Cl=0.4, Cd= | 0.0059444
|  |  |  | @ Cl=0.6, Cd= | 0.00582
alpha (deg) | Cl | Cd | Cm | Cl/Cd
-17 | -0.342 | 0.12879 | -0.067 | -2.656
-16.5 | -0.378 | 0.12211 | -0.068 | -3.092
-16 | -0.409 | 0.11415 | -0.07 | -3.581
-15.5 | -0.435 | 0.10923 | -0.07 | -3.978
-15 | -0.456 | 0.10314 | -0.072 | -4.419
-14.5 | -0.473 | 0.09377 | -0.077 | -5.042
-14 | -0.483 | 0.08804 | -0.078 | -5.482
-13.5 | -0.488 | 0.08106 | -0.082 | -6.019
-13 | -0.492 | 0.06908 | -0.092 | -7.115
-12.5 | -0.509 | 0.04168 | -0.114 | -12.203
-12 | -0.525 | 0.01951 | -0.129 | -26.91
-11.5 | -0.515 | 0.01348 | -0.134 | -38.24
-11 | -0.492 | 0.01107 | -0.137 | -44.41
-10.5 | -0.462 | 0.00912 | -0.14 | -50.642
-10 | -0.423 | 0.00839 | -0.141 | -50.416
-9.5 | -0.379 | 0.00789 | -0.143 | -48.047
-9 | -0.331 | 0.00752 | -0.144 | -44.011
-8.5 | -0.28 | 0.00724 | -0.146 | -38.622
-8 | -0.223 | 0.00699 | -0.146 | -31.934
-7.5 | -0.165 | 0.00682 | -0.147 | -24.154
-7 | -0.105 | 0.00663 | -0.148 | -15.874
-6.5 | -0.045 | 0.00644 | -0.148 | -6.936
-6 | 0.017 | 0.00637 | -0.149 | 2.597
-5.5 | 0.078 | 0.00628 | -0.15 | 12.477
-5 | 0.14 | 0.00617 | -0.15 | 22.758
-4.5 | 0.203 | 0.00612 | -0.151 | 33.172
-4 | 0.266 | 0.00605 | -0.151 | 43.869
-3.5 | 0.328 | 0.00609 | -0.152 | 53.933
-3 | 0.391 | 0.00595 | -0.152 | 65.784
-2.5 | 0.455 | 0.00591 | -0.153 | 76.962
-2 | 0.517 | 0.00582 | -0.154 | 88.829
-1.5 | 0.579 | 0.00581 | -0.154 | 99.817
-1 | 0.642 | 0.00584 | -0.155 | 109.936
-0.5 | 0.704 | 0.00596 | -0.155 | 118.112
0 | 0.767 | 0.00611 | -0.156 | 125.627
0.5 | 0.829 | 0.00637 | -0.156 | 130.137
1 | 0.891 | 0.00662 | -0.157 | 134.706
1.5 | 0.948 | 0.00682 | -0.157 | 139.069
2 | 1.01 | 0.00721 | -0.157 | 140.07
2.5 | 1.07 | 0.00697 | -0.158 | 153.434
3 | 1.13 | 0.00734 | -0.158 | 154.083
3.5 | 1.189 | 0.00775 | -0.159 | 153.541
4 | 1.247 | 0.00813 | -0.159 | 153.348
4.5 | 1.303 | 0.00846 | -0.159 | 153.953
5 | 1.357 | 0.0092 | -0.16 | 147.55
5.5 | 1.409 | 0.00958 | -0.16 | 147.112
6 | 1.458 | 0.00999 | -0.16 | 145.93
6.5 | 1.504 | 0.01035 | -0.161 | 145.314
7 | 1.547 | 0.01077 | -0.161 | 143.711
7.5 | 1.584 | 0.01047 | -0.161 | 151.327
8 | 1.613 | 0.01092 | -0.162 | 147.748
8.5 | 1.636 | 0.01144 | -0.162 | 142.927
9 | 1.651 | 0.01191 | -0.162 | 138.651
9.5 | 1.658 | 0.01501 | -0.162 | 110.448
10 | 1.65 | 0.0159 | -0.162 | 103.778
10.5 | 1.628 | 0.01673 | -0.162 | 97.304
11 | 1.592 | 0.0179 | -0.162 | 88.943
11.5 | 1.544 | 0.01909 | -0.161 | 80.903
12 | 1.485 | 0.02029 | -0.161 | 73.202
12.5 | 1.414 | 0.02186 | -0.16 | 64.702
13 | 1.331 | 0.0242 | -0.159 | 55.002
13.5 | 1.238 | 0.02698 | -0.158 | 45.874
14 | 1.138 | 0.03009 | -0.157 | 37.819
14.5 | 1.027 | 0.03546 | -0.154 | 28.95

## 72. Re 18M Mach 0.50 (1)
BIGFOIL.COM POLAR EXPORT
NACA63-714
NACA63-714 |  |  |  | Cl Max: | 1.609 | at alpha= | 7 | deg
JavaFoil+Calcfoil stall+Eppler ext transition |  |  |  | L/D Max: | 153.881 | at alpha= | 2 | deg
Re: | 18000000 |  |  | Cd Min: | 0.0061 | at alpha= | -1.5 | deg
Mach: | 0.5 |  |  | Cl=0 at alpha= | -6.1343 | deg
|  |  |  | @ Cl=0.1, Cd= | 0.0067336
|  |  |  | @ Cl=0.4, Cd= | 0.0063804
|  |  |  | @ Cl=0.6, Cd= | 0.0061206
alpha (deg) | Cl | Cd | Cm | Cl/Cd
-20 | -0.778 | 0.16947 | -0.086 | -4.589
-19.5 | -0.749 | 0.16057 | -0.085 | -4.665
-19 | -0.721 | 0.1571 | -0.084 | -4.588
-18.5 | -0.692 | 0.15169 | -0.084 | -4.564
-18 | -0.664 | 0.14207 | -0.084 | -4.676
-17.5 | -0.637 | 0.13289 | -0.085 | -4.795
-17 | -0.61 | 0.12773 | -0.086 | -4.772
-16.5 | -0.583 | 0.11288 | -0.089 | -5.166
-16 | -0.556 | 0.10374 | -0.091 | -5.364
-15.5 | -0.532 | 0.09313 | -0.097 | -5.71
-15 | -0.514 | 0.07426 | -0.11 | -6.925
-14.5 | -0.468 | 0.10082 | -0.083 | -4.643
-14 | -0.44 | 0.09512 | -0.084 | -4.631
-13.5 | -0.414 | 0.08442 | -0.09 | -4.908
-13 | -0.396 | 0.06546 | -0.109 | -6.047
-12.5 | -0.396 | 0.03036 | -0.136 | -13.051
-12 | -0.376 | 0.02026 | -0.144 | -18.564
-11.5 | -0.299 | 0.07674 | -0.079 | -3.902
-11 | -0.272 | 0.06945 | -0.083 | -3.918
-10.5 | -0.246 | 0.06094 | -0.094 | -4.038
-10 | -0.244 | 0.02123 | -0.143 | -11.489
-9.5 | -0.188 | 0.06178 | -0.078 | -3.037
-9 | -0.246 | 0.05097 | -0.098 | -4.828
-8.5 | -0.273 | 0.00961 | -0.158 | -28.371
-8 | -0.229 | 0.00856 | -0.16 | -26.73
-7.5 | -0.174 | 0.00794 | -0.162 | -21.887
-7 | -0.113 | 0.0075 | -0.163 | -15.051
-6.5 | -0.049 | 0.00718 | -0.165 | -6.776
-6 | 0.018 | 0.00689 | -0.166 | 2.648
-5.5 | 0.087 | 0.00676 | -0.167 | 12.836
-5 | 0.156 | 0.00662 | -0.168 | 23.576
-4.5 | 0.226 | 0.00651 | -0.168 | 34.681
-4 | 0.296 | 0.00637 | -0.169 | 46.5
-3.5 | 0.366 | 0.00639 | -0.17 | 57.357
-3 | 0.437 | 0.00637 | -0.17 | 68.575
-2.5 | 0.508 | 0.00622 | -0.171 | 81.651
-2 | 0.578 | 0.00613 | -0.172 | 94.203
-1.5 | 0.648 | 0.0061 | -0.172 | 106.115
-1 | 0.717 | 0.00617 | -0.173 | 116.182
-0.5 | 0.787 | 0.00632 | -0.173 | 124.494
0 | 0.857 | 0.00648 | -0.174 | 132.318
0.5 | 0.927 | 0.0069 | -0.174 | 134.386
1 | 0.997 | 0.00722 | -0.175 | 138.093
1.5 | 1.058 | 0.00698 | -0.175 | 151.413
2 | 1.125 | 0.00731 | -0.176 | 153.881
2.5 | 1.193 | 0.00777 | -0.176 | 153.503
3 | 1.26 | 0.00835 | -0.177 | 150.831
3.5 | 1.324 | 0.00885 | -0.177 | 149.527
4 | 1.385 | 0.0094 | -0.178 | 147.428
4.5 | 1.444 | 0.01045 | -0.178 | 138.114
5 | 1.499 | 0.01103 | -0.178 | 135.885
5.5 | 1.545 | 0.01088 | -0.179 | 142.009
6 | 1.582 | 0.01147 | -0.179 | 137.907
6.5 | 1.606 | 0.01223 | -0.179 | 131.315
7 | 1.609 | 0.01552 | -0.18 | 103.697
7.5 | 1.564 | 0.01687 | -0.18 | 92.681
8 | 1.378 | 0.0187 | -0.179 | 73.701
8.5 | 0.975 | 0.02016 | -0.179 | 48.366
9 | 0.996 | 0.02337 | -0.177 | 42.633
9.5 | 1.032 | 0.02264 | -0.178 | 45.567
10 | 1.054 | 0.02588 | -0.176 | 40.707
10.5 | 1.088 | 0.02497 | -0.177 | 43.572
11 | 1.11 | 0.02819 | -0.176 | 39.386
11.5 | 1.132 | 0.03155 | -0.174 | 35.894
12 | 1.156 | 0.03335 | -0.173 | 34.668

## 73. Re 20M Mach 0.00 (1)
BIGFOIL.COM POLAR EXPORT
NACA63-714
NACA63-714 |  |  |  | Cl Max: | 1.682 | at alpha= | 10.5 | deg
JavaFoil+Calcfoil stall+Eppler ext transition |  |  |  | L/D Max: | 156.65 | at alpha= | 4.5 | deg
Re: | 20000000 |  |  | Cd Min: | 0.00573 | at alpha= | -1.5 | deg
Mach: | 0 |  |  | Cl=0 at alpha= | -6.1356 | deg
|  |  |  | @ Cl=0.1, Cd= | 0.006148
|  |  |  | @ Cl=0.4, Cd= | 0.005879
|  |  |  | @ Cl=0.6, Cd= | 0.005782
alpha (deg) | Cl | Cd | Cm | Cl/Cd
-19 | -0.564 | 0.13949 | -0.071 | -4.041
-18.5 | -0.574 | 0.132 | -0.072 | -4.346
-18 | -0.582 | 0.12493 | -0.073 | -4.66
-17.5 | -0.589 | 0.11802 | -0.075 | -4.993
-17 | -0.595 | 0.11019 | -0.078 | -5.403
-16.5 | -0.598 | 0.1039 | -0.079 | -5.757
-16 | -0.6 | 0.0959 | -0.082 | -6.258
-15.5 | -0.6 | 0.08745 | -0.086 | -6.866
-15 | -0.597 | 0.08034 | -0.089 | -7.433
-14.5 | -0.597 | 0.0676 | -0.097 | -8.829
-14 | -0.623 | 0.03407 | -0.116 | -18.277
-13.5 | -0.613 | 0.02799 | -0.119 | -21.912
-13 | -0.606 | 0.01967 | -0.124 | -30.827
-12.5 | -0.595 | 0.01345 | -0.129 | -44.233
-12 | -0.57 | 0.01137 | -0.131 | -50.18
-11.5 | -0.541 | 0.00989 | -0.133 | -54.748
-11 | -0.507 | 0.00883 | -0.135 | -57.382
-10.5 | -0.468 | 0.00796 | -0.137 | -58.805
-10 | -0.425 | 0.00755 | -0.138 | -56.28
-9.5 | -0.379 | 0.00733 | -0.14 | -51.768
-9 | -0.328 | 0.00709 | -0.141 | -46.245
-8.5 | -0.274 | 0.00695 | -0.141 | -39.385
-8 | -0.218 | 0.00669 | -0.142 | -32.548
-7.5 | -0.16 | 0.00654 | -0.142 | -24.548
-7 | -0.102 | 0.00644 | -0.143 | -15.884
-6.5 | -0.043 | 0.00637 | -0.144 | -6.816
-6 | 0.016 | 0.00627 | -0.144 | 2.562
-5.5 | 0.076 | 0.0062 | -0.145 | 12.253
-5 | 0.136 | 0.00607 | -0.145 | 22.454
-4.5 | 0.197 | 0.00597 | -0.146 | 32.973
-4 | 0.257 | 0.00596 | -0.147 | 43.155
-3.5 | 0.318 | 0.00598 | -0.147 | 53.181
-3 | 0.379 | 0.00591 | -0.148 | 64.095
-2.5 | 0.44 | 0.00582 | -0.148 | 75.628
-2 | 0.501 | 0.00579 | -0.149 | 86.48
-1.5 | 0.561 | 0.00573 | -0.149 | 97.92
-1 | 0.621 | 0.00581 | -0.15 | 107.051
-0.5 | 0.682 | 0.00592 | -0.15 | 115.169
0 | 0.743 | 0.00618 | -0.151 | 120.208
0.5 | 0.803 | 0.00631 | -0.151 | 127.142
1 | 0.863 | 0.00648 | -0.152 | 133.158
1.5 | 0.919 | 0.00672 | -0.152 | 136.667
2 | 0.978 | 0.00703 | -0.152 | 139.049
2.5 | 1.037 | 0.00684 | -0.153 | 151.594
3 | 1.095 | 0.00715 | -0.153 | 153.061
3.5 | 1.152 | 0.00748 | -0.154 | 154.044
4 | 1.209 | 0.00779 | -0.154 | 155.168
4.5 | 1.264 | 0.00807 | -0.154 | 156.65
5 | 1.317 | 0.00871 | -0.155 | 151.208
5.5 | 1.369 | 0.00901 | -0.155 | 151.949
6 | 1.418 | 0.00937 | -0.155 | 151.306
6.5 | 1.466 | 0.00968 | -0.156 | 151.354
7 | 1.511 | 0.01002 | -0.156 | 150.681
7.5 | 1.551 | 0.01038 | -0.156 | 149.461
8 | 1.587 | 0.01083 | -0.157 | 146.514
8.5 | 1.618 | 0.01044 | -0.157 | 155.065
9 | 1.644 | 0.01087 | -0.157 | 151.308
9.5 | 1.666 | 0.01131 | -0.157 | 147.335
10 | 1.678 | 0.01166 | -0.157 | 143.901
10.5 | 1.682 | 0.01483 | -0.157 | 113.423
11 | 1.679 | 0.01555 | -0.158 | 108
11.5 | 1.669 | 0.01627 | -0.158 | 102.603
12 | 1.651 | 0.01718 | -0.157 | 96.108
12.5 | 1.627 | 0.0181 | -0.157 | 89.885
13 | 1.597 | 0.01921 | -0.157 | 83.097
13.5 | 1.562 | 0.02028 | -0.156 | 77.011
14 | 1.521 | 0.02173 | -0.156 | 70.025
14.5 | 1.477 | 0.02333 | -0.155 | 63.317
15 | 1.432 | 0.02438 | -0.155 | 58.741
15.5 | 1.379 | 0.02727 | -0.154 | 50.564

## 74. Re 20M Mach 0.10 (1)
BIGFOIL.COM POLAR EXPORT
NACA63-714
NACA63-714 |  |  |  | Cl Max: | 1.677 | at alpha= | 10.5 | deg
JavaFoil+Calcfoil stall+Eppler ext transition |  |  |  | L/D Max: | 156.329 | at alpha= | 4.5 | deg
Re: | 20000000 |  |  | Cd Min: | 0.00576 | at alpha= | -1.5 | deg
Mach: | 0.1 |  |  | Cl=0 at alpha= | -6.1333 | deg
|  |  |  | @ Cl=0.1, Cd= | 0.0061325
|  |  |  | @ Cl=0.4, Cd= | 0.0059164
|  |  |  | @ Cl=0.6, Cd= | 0.0058013
alpha (deg) | Cl | Cd | Cm | Cl/Cd
-19 | -0.526 | 0.14362 | -0.068 | -3.661
-18.5 | -0.539 | 0.13548 | -0.07 | -3.978
-18 | -0.55 | 0.12905 | -0.071 | -4.263
-17.5 | -0.561 | 0.12098 | -0.073 | -4.634
-17 | -0.569 | 0.11299 | -0.076 | -5.039
-16.5 | -0.575 | 0.10676 | -0.077 | -5.388
-16 | -0.579 | 0.09978 | -0.08 | -5.807
-15.5 | -0.582 | 0.0914 | -0.084 | -6.364
-15 | -0.578 | 0.08809 | -0.083 | -6.559
-14.5 | -0.578 | 0.07588 | -0.091 | -7.62
-14 | -0.602 | 0.04259 | -0.112 | -14.124
-13.5 | -0.596 | 0.03449 | -0.116 | -17.275
-13 | -0.596 | 0.02222 | -0.123 | -26.811
-12.5 | -0.588 | 0.01447 | -0.129 | -40.677
-12 | -0.567 | 0.0118 | -0.131 | -48.029
-11.5 | -0.539 | 0.01016 | -0.134 | -53.052
-11 | -0.505 | 0.0091 | -0.135 | -55.522
-10.5 | -0.468 | 0.00808 | -0.137 | -57.915
-10 | -0.425 | 0.00764 | -0.139 | -55.659
-9.5 | -0.38 | 0.00738 | -0.141 | -51.537
-9 | -0.329 | 0.00706 | -0.141 | -46.569
-8.5 | -0.275 | 0.00691 | -0.142 | -39.747
-8 | -0.219 | 0.00673 | -0.143 | -32.496
-7.5 | -0.161 | 0.00659 | -0.143 | -24.473
-7 | -0.103 | 0.00647 | -0.144 | -15.869
-6.5 | -0.044 | 0.00634 | -0.144 | -6.873
-6 | 0.016 | 0.00624 | -0.145 | 2.585
-5.5 | 0.076 | 0.00616 | -0.146 | 12.383
-5 | 0.137 | 0.00609 | -0.146 | 22.463
-4.5 | 0.198 | 0.006 | -0.147 | 32.925
-4 | 0.259 | 0.006 | -0.147 | 43.103
-3.5 | 0.32 | 0.00595 | -0.148 | 53.698
-3 | 0.381 | 0.00596 | -0.148 | 63.892
-2.5 | 0.442 | 0.00582 | -0.149 | 76.028
-2 | 0.503 | 0.00583 | -0.149 | 86.333
-1.5 | 0.564 | 0.00576 | -0.15 | 97.981
-1 | 0.625 | 0.00583 | -0.15 | 107.092
-0.5 | 0.685 | 0.00594 | -0.151 | 115.277
0 | 0.746 | 0.00617 | -0.151 | 120.879
0.5 | 0.807 | 0.00631 | -0.152 | 127.798
1 | 0.867 | 0.00652 | -0.152 | 133.026
1.5 | 0.923 | 0.00673 | -0.153 | 137.096
2 | 0.983 | 0.00708 | -0.153 | 138.822
2.5 | 1.042 | 0.00685 | -0.154 | 152.116
3 | 1.1 | 0.00721 | -0.154 | 152.618
3.5 | 1.158 | 0.00751 | -0.154 | 154.206
4 | 1.215 | 0.00784 | -0.155 | 154.918
4.5 | 1.27 | 0.00812 | -0.155 | 156.329
5 | 1.324 | 0.00877 | -0.155 | 150.935
5.5 | 1.375 | 0.00909 | -0.156 | 151.364
6 | 1.425 | 0.00943 | -0.156 | 151.065
6.5 | 1.472 | 0.00974 | -0.156 | 151.073
7 | 1.516 | 0.01011 | -0.157 | 150.034
7.5 | 1.556 | 0.0105 | -0.157 | 148.227
8 | 1.592 | 0.011 | -0.157 | 144.694
8.5 | 1.622 | 0.01055 | -0.158 | 153.676
9 | 1.647 | 0.01096 | -0.158 | 150.193
9.5 | 1.666 | 0.01144 | -0.158 | 145.612
10 | 1.676 | 0.01191 | -0.158 | 140.763
10.5 | 1.677 | 0.01507 | -0.158 | 111.282
11 | 1.671 | 0.01578 | -0.158 | 105.894
11.5 | 1.656 | 0.01665 | -0.158 | 99.459
12 | 1.634 | 0.0175 | -0.158 | 93.401
12.5 | 1.605 | 0.01849 | -0.158 | 86.798
13 | 1.569 | 0.01967 | -0.157 | 79.797
13.5 | 1.529 | 0.02079 | -0.157 | 73.536
14 | 1.482 | 0.02251 | -0.156 | 65.844
14.5 | 1.432 | 0.02423 | -0.156 | 59.078
15 | 1.38 | 0.02569 | -0.155 | 53.709
15.5 | 1.324 | 0.02787 | -0.154 | 47.505

## 75. Re 20M Mach 0.25 (1)
BIGFOIL.COM POLAR EXPORT
NACA63-714
NACA63-714 |  |  |  | Cl Max: | 1.659 | at alpha= | 9.5 | deg
JavaFoil+Calcfoil stall+Eppler ext transition |  |  |  | L/D Max: | 155.364 | at alpha= | 4.5 | deg
Re: | 20000000 |  |  | Cd Min: | 0.00583 | at alpha= | -1.5 | deg
Mach: | 0.25 |  |  | Cl=0 at alpha= | -6.1371 | deg
|  |  |  | @ Cl=0.1, Cd= | 0.006201
|  |  |  | @ Cl=0.4, Cd= | 0.0059802
|  |  |  | @ Cl=0.6, Cd= | 0.0058467
alpha (deg) | Cl | Cd | Cm | Cl/Cd
-17.5 | -0.302 | 0.13758 | -0.066 | -2.195
-17 | -0.342 | 0.12782 | -0.068 | -2.676
-16.5 | -0.378 | 0.12124 | -0.069 | -3.115
-16 | -0.409 | 0.1134 | -0.07 | -3.605
-15.5 | -0.435 | 0.10853 | -0.07 | -4.005
-15 | -0.456 | 0.10233 | -0.072 | -4.455
-14.5 | -0.473 | 0.09284 | -0.077 | -5.096
-14 | -0.483 | 0.0878 | -0.079 | -5.5
-13.5 | -0.488 | 0.08013 | -0.083 | -6.095
-13 | -0.493 | 0.06791 | -0.093 | -7.253
-12.5 | -0.525 | 0.0297 | -0.122 | -17.683
-12 | -0.525 | 0.0196 | -0.129 | -26.778
-11.5 | -0.515 | 0.01354 | -0.134 | -38.035
-11 | -0.493 | 0.01075 | -0.137 | -45.825
-10.5 | -0.462 | 0.00894 | -0.14 | -51.712
-10 | -0.424 | 0.00823 | -0.141 | -51.481
-9.5 | -0.38 | 0.00774 | -0.143 | -49.057
-9 | -0.332 | 0.00712 | -0.144 | -46.603
-8.5 | -0.28 | 0.00712 | -0.146 | -39.282
-8 | -0.223 | 0.00692 | -0.146 | -32.254
-7.5 | -0.165 | 0.00674 | -0.147 | -24.444
-7 | -0.105 | 0.00656 | -0.148 | -16.045
-6.5 | -0.045 | 0.00645 | -0.148 | -6.925
-6 | 0.017 | 0.00634 | -0.149 | 2.61
-5.5 | 0.078 | 0.00624 | -0.15 | 12.561
-5 | 0.14 | 0.00613 | -0.15 | 22.904
-4.5 | 0.203 | 0.00605 | -0.151 | 33.532
-4 | 0.266 | 0.00607 | -0.151 | 43.733
-3.5 | 0.328 | 0.00604 | -0.152 | 54.361
-3 | 0.391 | 0.00599 | -0.152 | 65.293
-2.5 | 0.455 | 0.00592 | -0.153 | 76.86
-2 | 0.517 | 0.00587 | -0.154 | 88.049
-1.5 | 0.579 | 0.00583 | -0.154 | 99.382
-1 | 0.642 | 0.00588 | -0.155 | 109.187
-0.5 | 0.704 | 0.00601 | -0.155 | 117.22
0 | 0.767 | 0.00627 | -0.156 | 122.335
0.5 | 0.829 | 0.00643 | -0.156 | 128.866
1 | 0.891 | 0.00662 | -0.157 | 134.611
1.5 | 0.948 | 0.00689 | -0.157 | 137.724
2 | 1.01 | 0.00723 | -0.157 | 139.565
2.5 | 1.07 | 0.00703 | -0.158 | 152.146
3 | 1.13 | 0.00739 | -0.158 | 152.976
3.5 | 1.189 | 0.00773 | -0.159 | 153.85
4 | 1.247 | 0.00807 | -0.159 | 154.422
4.5 | 1.303 | 0.00839 | -0.159 | 155.364
5 | 1.357 | 0.00909 | -0.16 | 149.307
5.5 | 1.409 | 0.00946 | -0.16 | 148.908
6 | 1.458 | 0.00983 | -0.16 | 148.345
6.5 | 1.504 | 0.01021 | -0.161 | 147.31
7 | 1.547 | 0.0106 | -0.161 | 146.013
7.5 | 1.584 | 0.01028 | -0.161 | 154.077
8 | 1.613 | 0.01072 | -0.162 | 150.493
8.5 | 1.636 | 0.01123 | -0.162 | 145.649
9 | 1.652 | 0.01171 | -0.162 | 140.997
9.5 | 1.659 | 0.01475 | -0.162 | 112.49
10 | 1.65 | 0.01562 | -0.162 | 105.637
10.5 | 1.629 | 0.01642 | -0.162 | 99.182
11 | 1.594 | 0.01755 | -0.162 | 90.813
11.5 | 1.546 | 0.01871 | -0.162 | 82.636
12 | 1.487 | 0.01977 | -0.161 | 75.231
12.5 | 1.415 | 0.02157 | -0.161 | 65.629
13 | 1.332 | 0.02371 | -0.16 | 56.202
13.5 | 1.241 | 0.02611 | -0.159 | 47.518
14 | 1.138 | 0.02991 | -0.157 | 38.037
14.5 | 1.029 | 0.03429 | -0.155 | 30.014

## 76. Re 20M Mach 0.50 (1)
BIGFOIL.COM POLAR EXPORT
NACA63-714
NACA63-714 |  |  |  | Cl Max: | 1.61 | at alpha= | 7 | deg
JavaFoil+Calcfoil stall+Eppler ext transition |  |  |  | L/D Max: | 152.504 | at alpha= | 2.5 | deg
Re: | 20000000 |  |  | Cd Min: | 0.00613 | at alpha= | -1.5 | deg
Mach: | 0.5 |  |  | Cl=0 at alpha= | -6.1343 | deg
|  |  |  | @ Cl=0.1, Cd= | 0.0066736
|  |  |  | @ Cl=0.4, Cd= | 0.0063256
|  |  |  | @ Cl=0.6, Cd= | 0.0061711
alpha (deg) | Cl | Cd | Cm | Cl/Cd
-20 | -0.778 | 0.17069 | -0.086 | -4.557
-19.5 | -0.749 | 0.1635 | -0.085 | -4.582
-19 | -0.721 | 0.16007 | -0.084 | -4.503
-18.5 | -0.692 | 0.15293 | -0.084 | -4.528
-18 | -0.665 | 0.14594 | -0.084 | -4.554
-17.5 | -0.637 | 0.13672 | -0.084 | -4.657
-17 | -0.609 | 0.13141 | -0.085 | -4.634
-16.5 | -0.581 | 0.12114 | -0.085 | -4.795
-16 | -0.553 | 0.11355 | -0.085 | -4.872
-15.5 | -0.526 | 0.10397 | -0.088 | -5.061
-15 | -0.501 | 0.09219 | -0.094 | -5.439
-14.5 | -0.468 | 0.10107 | -0.083 | -4.633
-14 | -0.441 | 0.09336 | -0.084 | -4.72
-13.5 | -0.415 | 0.08368 | -0.091 | -4.958
-13 | -0.399 | 0.06062 | -0.114 | -6.589
-12.5 | -0.399 | 0.0279 | -0.138 | -14.3
-12 | -0.377 | 0.01929 | -0.145 | -19.562
-11.5 | -0.299 | 0.07572 | -0.079 | -3.955
-11 | -0.272 | 0.0686 | -0.084 | -3.968
-10.5 | -0.247 | 0.05988 | -0.096 | -4.118
-10 | -0.246 | 0.01899 | -0.145 | -12.973
-9.5 | -0.188 | 0.0613 | -0.078 | -3.061
-9 | -0.246 | 0.05175 | -0.095 | -4.744
-8.5 | -0.273 | 0.0094 | -0.158 | -29.07
-8 | -0.229 | 0.00842 | -0.16 | -27.22
-7.5 | -0.174 | 0.00779 | -0.162 | -22.313
-7 | -0.113 | 0.00739 | -0.163 | -15.31
-6.5 | -0.049 | 0.00709 | -0.165 | -6.874
-6 | 0.018 | 0.00683 | -0.166 | 2.673
-5.5 | 0.087 | 0.0067 | -0.167 | 12.955
-5 | 0.156 | 0.00656 | -0.168 | 23.777
-4.5 | 0.226 | 0.00645 | -0.168 | 35.031
-4 | 0.296 | 0.00637 | -0.169 | 46.47
-3.5 | 0.366 | 0.00634 | -0.17 | 57.755
-3 | 0.437 | 0.00631 | -0.17 | 69.199
-2.5 | 0.508 | 0.00619 | -0.171 | 82.12
-2 | 0.578 | 0.00619 | -0.172 | 93.426
-1.5 | 0.648 | 0.00613 | -0.172 | 105.669
-1 | 0.717 | 0.00624 | -0.173 | 115.039
-0.5 | 0.787 | 0.00636 | -0.173 | 123.688
0 | 0.857 | 0.00668 | -0.174 | 128.402
0.5 | 0.927 | 0.00695 | -0.174 | 133.315
1 | 0.997 | 0.00726 | -0.175 | 137.261
1.5 | 1.058 | 0.00704 | -0.175 | 150.23
2 | 1.125 | 0.00738 | -0.176 | 152.456
2.5 | 1.193 | 0.00782 | -0.176 | 152.504
3 | 1.26 | 0.00836 | -0.177 | 150.742
3.5 | 1.324 | 0.00889 | -0.177 | 148.947
4 | 1.385 | 0.00933 | -0.178 | 148.447
4.5 | 1.444 | 0.01029 | -0.178 | 140.369
5 | 1.498 | 0.01089 | -0.178 | 137.603
5.5 | 1.545 | 0.01071 | -0.179 | 144.316
6 | 1.582 | 0.01128 | -0.179 | 140.177
6.5 | 1.606 | 0.01202 | -0.179 | 133.593
7 | 1.61 | 0.01524 | -0.18 | 105.649
7.5 | 1.565 | 0.01656 | -0.18 | 94.474
8 | 1.379 | 0.01831 | -0.179 | 75.347
8.5 | 0.976 | 0.01981 | -0.179 | 49.266
9 | 0.993 | 0.02357 | -0.176 | 42.112
9.5 | 1.033 | 0.02217 | -0.178 | 46.6
10 | 1.055 | 0.02528 | -0.177 | 41.744
10.5 | 1.089 | 0.02438 | -0.177 | 44.69
11 | 1.112 | 0.02752 | -0.176 | 40.413
11.5 | 1.134 | 0.0309 | -0.175 | 36.684
12 | 1.121 | 0.04231 | -0.166 | 26.508