## index
index | Re | Mach | Datasource
1 | 50000 | 0 | JavaFoil+Calcfoil stall+Eppler ext transition
2 | 50000 | 0 | XFOIL ncrit=9
3 | 50000 | 0.1 | JavaFoil+Calcfoil stall+Eppler ext transition
4 | 50000 | 0.1 | XFOIL ncrit=9
5 | 50000 | 0.25 | JavaFoil+Calcfoil stall+Eppler ext transition
6 | 50000 | 0.25 | XFOIL ncrit=9
7 | 50000 | 0.5 | JavaFoil+Calcfoil stall+Eppler ext transition
8 | 50000 | 0.5 | XFOIL ncrit=9
9 | 100000 | 0 | JavaFoil+Calcfoil stall+Eppler ext transition
10 | 100000 | 0 | XFOIL ncrit=9
11 | 100000 | 0.1 | JavaFoil+Calcfoil stall+Eppler ext transition
12 | 100000 | 0.1 | XFOIL ncrit=9
13 | 100000 | 0.25 | JavaFoil+Calcfoil stall+Eppler ext transition
14 | 100000 | 0.25 | XFOIL ncrit=9
15 | 100000 | 0.5 | JavaFoil+Calcfoil stall+Eppler ext transition
16 | 100000 | 0.5 | XFOIL ncrit=9
17 | 250000 | 0 | JavaFoil+Calcfoil stall+Eppler ext transition
18 | 250000 | 0 | XFOIL ncrit=9
19 | 250000 | 0.1 | JavaFoil+Calcfoil stall+Eppler ext transition
20 | 250000 | 0.1 | XFOIL ncrit=9
21 | 250000 | 0.25 | JavaFoil+Calcfoil stall+Eppler ext transition
22 | 250000 | 0.25 | XFOIL ncrit=9
23 | 250000 | 0.5 | JavaFoil+Calcfoil stall+Eppler ext transition
24 | 250000 | 0.5 | XFOIL ncrit=9
25 | 500000 | 0 | JavaFoil+Calcfoil stall+Eppler ext transition
26 | 500000 | 0 | XFOIL ncrit=9
27 | 500000 | 0.1 | JavaFoil+Calcfoil stall+Eppler ext transition
28 | 500000 | 0.1 | XFOIL ncrit=9
29 | 500000 | 0.25 | JavaFoil+Calcfoil stall+Eppler ext transition
30 | 500000 | 0.25 | XFOIL ncrit=9
31 | 500000 | 0.5 | JavaFoil+Calcfoil stall+Eppler ext transition
32 | 500000 | 0.5 | XFOIL ncrit=9
33 | 750000 | 0 | JavaFoil+Calcfoil stall+Eppler ext transition
34 | 750000 | 0 | XFOIL ncrit=9
35 | 750000 | 0.1 | JavaFoil+Calcfoil stall+Eppler ext transition
36 | 750000 | 0.1 | XFOIL ncrit=9
37 | 750000 | 0.25 | JavaFoil+Calcfoil stall+Eppler ext transition
38 | 750000 | 0.25 | XFOIL ncrit=9
39 | 750000 | 0.5 | JavaFoil+Calcfoil stall+Eppler ext transition
40 | 750000 | 0.5 | XFOIL ncrit=9
41 | 1000000 | 0 | JavaFoil+Calcfoil stall+Eppler ext transition
42 | 1000000 | 0 | XFOIL ncrit=9
43 | 1000000 | 0.1 | JavaFoil+Calcfoil stall+Eppler ext transition
44 | 1000000 | 0.1 | XFOIL ncrit=9
45 | 1000000 | 0.25 | JavaFoil+Calcfoil stall+Eppler ext transition
46 | 1000000 | 0.25 | XFOIL ncrit=9
47 | 1000000 | 0.5 | JavaFoil+Calcfoil stall+Eppler ext transition
48 | 1000000 | 0.5 | XFOIL ncrit=9
49 | 2000000 | 0 | JavaFoil+Calcfoil stall+Eppler ext transition
50 | 2000000 | 0 | XFOIL ncrit=9
51 | 2000000 | 0.1 | JavaFoil+Calcfoil stall+Eppler ext transition
52 | 2000000 | 0.1 | XFOIL ncrit=9
53 | 2000000 | 0.25 | JavaFoil+Calcfoil stall+Eppler ext transition
54 | 2000000 | 0.25 | XFOIL ncrit=9
55 | 2000000 | 0.5 | JavaFoil+Calcfoil stall+Eppler ext transition
56 | 2000000 | 0.5 | XFOIL ncrit=9
57 | 3000000 | 0 | JavaFoil+Calcfoil stall+Eppler ext transition
58 | 3000000 | 0 | XFOIL ncrit=9
59 | 3000000 | 0.1 | JavaFoil+Calcfoil stall+Eppler ext transition
60 | 3000000 | 0.1 | XFOIL ncrit=9
61 | 3000000 | 0.25 | JavaFoil+Calcfoil stall+Eppler ext transition
62 | 3000000 | 0.25 | XFOIL ncrit=9
63 | 3000000 | 0.5 | JavaFoil+Calcfoil stall+Eppler ext transition
64 | 3000000 | 0.5 | XFOIL ncrit=9
65 | 4000000 | 0 | JavaFoil+Calcfoil stall+Eppler ext transition
66 | 4000000 | 0 | XFOIL ncrit=9
67 | 4000000 | 0.1 | JavaFoil+Calcfoil stall+Eppler ext transition
68 | 4000000 | 0.1 | XFOIL ncrit=9
69 | 4000000 | 0.25 | JavaFoil+Calcfoil stall+Eppler ext transition
70 | 4000000 | 0.25 | XFOIL ncrit=9
71 | 4000000 | 0.5 | JavaFoil+Calcfoil stall+Eppler ext transition
72 | 4000000 | 0.5 | XFOIL ncrit=9
73 | 5000000 | 0 | JavaFoil+Calcfoil stall+Eppler ext transition
74 | 5000000 | 0 | XFOIL ncrit=9
75 | 5000000 | 0.1 | JavaFoil+Calcfoil stall+Eppler ext transition
76 | 5000000 | 0.1 | XFOIL ncrit=9
77 | 5000000 | 0.25 | JavaFoil+Calcfoil stall+Eppler ext transition
78 | 5000000 | 0.25 | XFOIL ncrit=9
79 | 5000000 | 0.5 | JavaFoil+Calcfoil stall+Eppler ext transition
80 | 5000000 | 0.5 | XFOIL ncrit=9
81 | 6000000 | 0 | JavaFoil+Calcfoil stall+Eppler ext transition
82 | 6000000 | 0 | XFOIL ncrit=9
83 | 6000000 | 0.1 | JavaFoil+Calcfoil stall+Eppler ext transition
84 | 6000000 | 0.1 | XFOIL ncrit=9
85 | 6000000 | 0.25 | JavaFoil+Calcfoil stall+Eppler ext transition
86 | 6000000 | 0.25 | XFOIL ncrit=9
87 | 6000000 | 0.5 | JavaFoil+Calcfoil stall+Eppler ext transition
88 | 6000000 | 0.5 | XFOIL ncrit=9
89 | 7000000 | 0 | JavaFoil+Calcfoil stall+Eppler ext transition
90 | 7000000 | 0 | XFOIL ncrit=9
91 | 7000000 | 0.1 | JavaFoil+Calcfoil stall+Eppler ext transition
92 | 7000000 | 0.1 | XFOIL ncrit=9
93 | 7000000 | 0.25 | JavaFoil+Calcfoil stall+Eppler ext transition
94 | 7000000 | 0.25 | XFOIL ncrit=9
95 | 7000000 | 0.5 | JavaFoil+Calcfoil stall+Eppler ext transition
96 | 7000000 | 0.5 | XFOIL ncrit=9
97 | 8000000 | 0 | JavaFoil+Calcfoil stall+Eppler ext transition
98 | 8000000 | 0 | XFOIL ncrit=9
99 | 8000000 | 0.1 | JavaFoil+Calcfoil stall+Eppler ext transition
100 | 8000000 | 0.1 | XFOIL ncrit=9
101 | 8000000 | 0.25 | JavaFoil+Calcfoil stall+Eppler ext transition
102 | 8000000 | 0.25 | XFOIL ncrit=9
103 | 8000000 | 0.5 | JavaFoil+Calcfoil stall+Eppler ext transition
104 | 8000000 | 0.5 | XFOIL ncrit=9
105 | 10000000 | 0 | JavaFoil+Calcfoil stall+Eppler ext transition
106 | 10000000 | 0 | XFOIL ncrit=9
107 | 10000000 | 0.1 | JavaFoil+Calcfoil stall+Eppler ext transition
108 | 10000000 | 0.1 | XFOIL ncrit=9
109 | 10000000 | 0.25 | JavaFoil+Calcfoil stall+Eppler ext transition
110 | 10000000 | 0.25 | XFOIL ncrit=9
111 | 10000000 | 0.5 | JavaFoil+Calcfoil stall+Eppler ext transition
112 | 10000000 | 0.5 | XFOIL ncrit=9
113 | 12000000 | 0 | JavaFoil+Calcfoil stall+Eppler ext transition
114 | 12000000 | 0 | XFOIL ncrit=9
115 | 12000000 | 0.1 | JavaFoil+Calcfoil stall+Eppler ext transition
116 | 12000000 | 0.1 | XFOIL ncrit=9
117 | 12000000 | 0.25 | JavaFoil+Calcfoil stall+Eppler ext transition
118 | 12000000 | 0.25 | XFOIL ncrit=9
119 | 12000000 | 0.5 | JavaFoil+Calcfoil stall+Eppler ext transition
120 | 12000000 | 0.5 | XFOIL ncrit=9
121 | 14000000 | 0 | JavaFoil+Calcfoil stall+Eppler ext transition
122 | 14000000 | 0 | XFOIL ncrit=9
123 | 14000000 | 0.1 | JavaFoil+Calcfoil stall+Eppler ext transition
124 | 14000000 | 0.1 | XFOIL ncrit=9
125 | 14000000 | 0.25 | JavaFoil+Calcfoil stall+Eppler ext transition
126 | 14000000 | 0.25 | XFOIL ncrit=9
127 | 14000000 | 0.5 | JavaFoil+Calcfoil stall+Eppler ext transition
128 | 14000000 | 0.5 | XFOIL ncrit=9
129 | 16000000 | 0 | JavaFoil+Calcfoil stall+Eppler ext transition
130 | 16000000 | 0 | XFOIL ncrit=9
131 | 16000000 | 0.1 | JavaFoil+Calcfoil stall+Eppler ext transition
132 | 16000000 | 0.1 | XFOIL ncrit=9
133 | 16000000 | 0.25 | JavaFoil+Calcfoil stall+Eppler ext transition
134 | 16000000 | 0.25 | XFOIL ncrit=9
135 | 16000000 | 0.5 | JavaFoil+Calcfoil stall+Eppler ext transition
136 | 16000000 | 0.5 | XFOIL ncrit=9
137 | 18000000 | 0 | JavaFoil+Calcfoil stall+Eppler ext transition
138 | 18000000 | 0 | XFOIL ncrit=9
139 | 18000000 | 0.1 | JavaFoil+Calcfoil stall+Eppler ext transition
140 | 18000000 | 0.1 | XFOIL ncrit=9
141 | 18000000 | 0.25 | JavaFoil+Calcfoil stall+Eppler ext transition
142 | 18000000 | 0.25 | XFOIL ncrit=9
143 | 18000000 | 0.5 | JavaFoil+Calcfoil stall+Eppler ext transition
144 | 18000000 | 0.5 | XFOIL ncrit=9
145 | 20000000 | 0 | JavaFoil+Calcfoil stall+Eppler ext transition
146 | 20000000 | 0 | XFOIL ncrit=9
147 | 20000000 | 0.1 | JavaFoil+Calcfoil stall+Eppler ext transition
148 | 20000000 | 0.1 | XFOIL ncrit=9
149 | 20000000 | 0.25 | JavaFoil+Calcfoil stall+Eppler ext transition
150 | 20000000 | 0.25 | XFOIL ncrit=9
151 | 20000000 | 0.5 | JavaFoil+Calcfoil stall+Eppler ext transition
152 | 20000000 | 0.5 | XFOIL ncrit=9

## 1. Re 50k Mach 0.00 (1)
BIGFOIL.COM POLAR EXPORT
raf38
RAF 38 |  |  |  | Cl Max: | 1.349 | at alpha= | 15.5 | deg
JavaFoil+Calcfoil stall+Eppler ext transition |  |  |  | L/D Max: | 39.688 | at alpha= | 6.5 | deg
Re: | 50000 |  |  | Cd Min: | 0.01451 | at alpha= | -1 | deg
Mach: | 0 |  |  | Cl=0 at alpha= | -2.3684 | deg
|  |  |  | @ Cl=0.1, Cd= | 0.015011
|  |  |  | @ Cl=0.4, Cd= | 0.016775
|  |  |  | @ Cl=0.6, Cd= | 0.018505
alpha (deg) | Cl | Cd | Cm | Cl/Cd
-20 | -0.818 | 0.27524 | 0.005 | -2.971
-19.5 | -0.833 | 0.25666 | 0.005 | -3.247
-19 | -0.848 | 0.24433 | 0.004 | -3.469
-18.5 | -0.86 | 0.22909 | 0.003 | -3.755
-18 | -0.871 | 0.21519 | 0.003 | -4.048
-17.5 | -0.88 | 0.20375 | 0.002 | -4.318
-17 | -0.886 | 0.19173 | 0.002 | -4.621
-16.5 | -0.89 | 0.18031 | 0.001 | -4.935
-16 | -0.891 | 0.16894 | 0.001 | -5.274
-15.5 | -0.889 | 0.15819 | 0 | -5.622
-15 | -0.884 | 0.14658 | -0.001 | -6.034
-14.5 | -0.876 | 0.13977 | -0.001 | -6.271
-14 | -0.865 | 0.12953 | -0.002 | -6.679
-13.5 | -0.851 | 0.12212 | -0.003 | -6.965
-13 | -0.833 | 0.11628 | -0.004 | -7.161
-12.5 | -0.811 | 0.10731 | -0.004 | -7.562
-12 | -0.788 | 0.10026 | -0.005 | -7.855
-11.5 | -0.761 | 0.09352 | -0.006 | -8.135
-11 | -0.731 | 0.08854 | -0.006 | -8.26
-10.5 | -0.699 | 0.08313 | -0.007 | -8.411
-10 | -0.665 | 0.07788 | -0.008 | -8.54
-9.5 | -0.626 | 0.0728 | -0.009 | -8.599
-9 | -0.586 | 0.06848 | -0.009 | -8.553
-8.5 | -0.545 | 0.06456 | -0.01 | -8.442
-8 | -0.503 | 0.06059 | -0.011 | -8.306
-7.5 | -0.461 | 0.05664 | -0.012 | -8.138
-7 | -0.418 | 0.0537 | -0.013 | -7.785
-6.5 | -0.375 | 0.05036 | -0.013 | -7.438
-6 | -0.331 | 0.04773 | -0.014 | -6.925
-5.5 | -0.286 | 0.04523 | -0.015 | -6.325
-5 | -0.241 | 0.04301 | -0.016 | -5.61
-4.5 | -0.196 | 0.04104 | -0.016 | -4.777
-4 | -0.15 | 0.03926 | -0.017 | -3.832
-3.5 | -0.105 | 0.03767 | -0.018 | -2.776
-3 | -0.058 | 0.03646 | -0.019 | -1.601
-2.5 | -0.015 | 0.01506 | -0.036 | -0.963
-2 | 0.042 | 0.01504 | -0.037 | 2.797
-1.5 | 0.099 | 0.01502 | -0.038 | 6.579
-1 | 0.156 | 0.01451 | -0.039 | 10.72
-0.5 | 0.213 | 0.01458 | -0.04 | 14.582
0 | 0.261 | 0.01602 | -0.041 | 16.3
0.5 | 0.317 | 0.01617 | -0.043 | 19.588
1 | 0.37 | 0.01663 | -0.044 | 22.263
1.5 | 0.426 | 0.0169 | -0.045 | 25.207
2 | 0.484 | 0.01705 | -0.047 | 28.387
2.5 | 0.545 | 0.01715 | -0.049 | 31.774
3 | 0.598 | 0.01848 | -0.05 | 32.346
3.5 | 0.651 | 0.01914 | -0.051 | 34.004
4 | 0.704 | 0.01934 | -0.052 | 36.402
4.5 | 0.775 | 0.0203 | -0.055 | 38.193
5 | 0.828 | 0.02124 | -0.056 | 38.964
5.5 | 0.878 | 0.02226 | -0.057 | 39.462
6 | 0.927 | 0.02345 | -0.058 | 39.532
6.5 | 0.977 | 0.02461 | -0.059 | 39.688
7 | 0.868 | 0.04954 | -0.035 | 17.529
7.5 | 0.912 | 0.05266 | -0.035 | 17.311
8 | 0.954 | 0.05621 | -0.035 | 16.974
8.5 | 0.996 | 0.06011 | -0.036 | 16.569
9 | 1.037 | 0.06452 | -0.036 | 16.078
9.5 | 1.078 | 0.0688 | -0.037 | 15.67
10 | 1.118 | 0.07371 | -0.037 | 15.163
10.5 | 1.156 | 0.07885 | -0.038 | 14.661
11 | 1.194 | 0.08475 | -0.038 | 14.083
11.5 | 1.231 | 0.09007 | -0.039 | 13.661
12 | 1.258 | 0.09543 | -0.039 | 13.186
12.5 | 1.283 | 0.10265 | -0.04 | 12.498
13 | 1.303 | 0.10871 | -0.04 | 11.989
13.5 | 1.32 | 0.11657 | -0.04 | 11.324
14 | 1.333 | 0.12458 | -0.04 | 10.7
14.5 | 1.342 | 0.13308 | -0.041 | 10.084
15 | 1.348 | 0.1431 | -0.042 | 9.421
15.5 | 1.349 | 0.14904 | -0.042 | 9.053
16 | 1.347 | 0.16232 | -0.043 | 8.298
16.5 | 1.34 | 0.17322 | -0.043 | 7.738
17 | 1.33 | 0.17828 | -0.043 | 7.459
17.5 | 1.316 | 0.19154 | -0.043 | 6.871
18 | 1.299 | 0.20751 | -0.043 | 6.262
18.5 | 1.279 | 0.21683 | -0.043 | 5.901
19 | 1.257 | 0.23051 | -0.043 | 5.454
19.5 | 1.233 | 0.24334 | -0.043 | 5.066
20 | 1.207 | 0.25843 | -0.043 | 4.669

## 2. Re 50k Mach 0.00 (2)
BIGFOIL.COM POLAR EXPORT
raf38
RAF 38 |  |  |  | Cl Max: | 1.1834 | at alpha= | 11.5 | deg
XFOIL ncrit=9 |  |  |  | L/D Max: | 31.1901 | at alpha= | 9 | deg
Re: | 50000 |  |  | Cd Min: | 0.2444 | at alpha= | -20 | deg
Mach: | 0 |  |  | Cl=0 at alpha= | -0.3163 | deg
|  |  |  | @ Cl=0.1, Cd= | 0.031433
|  |  |  | @ Cl=0.4, Cd= | 0.043369
|  |  |  | @ Cl=0.6, Cd= | 0.052484
alpha (deg) | Cl | Cd | Cm | Cl/Cd
-20 | -0.6433 | 0.2444 | 0.0225 | -2.6322
-19.5 | -0.6131 | 0.22993 | 0.0216 | -2.6665
-19 | -0.5963 | 0.22409 | 0.0185 | -2.661
-18.5 | -0.6001 | 0.22678 | 0.0124 | -2.6462
-18 | -0.565 | 0.21196 | 0.0122 | -2.6656
-17.5 | -0.5608 | 0.21015 | 0.0075 | -2.6686
-17 | -0.5375 | 0.20032 | 0.0057 | -2.6832
-16.5 | -0.5262 | 0.19573 | 0.0025 | -2.6884
-16 | -0.5081 | 0.18795 | 0.0004 | -2.7034
-15.5 | -0.5049 | 0.185 | -0.0033 | -2.7292
-15 | -0.4803 | 0.17538 | -0.0045 | -2.7386
-14.5 | -0.4932 | 0.17508 | -0.0089 | -2.817
-14 | -0.4589 | 0.1638 | -0.0091 | -2.8016
-13.5 | -0.4454 | 0.15666 | -0.0109 | -2.8431
-13 | -0.4647 | 0.15561 | -0.0147 | -2.9863
-12.5 | -0.4382 | 0.14636 | -0.015 | -2.994
-12 | -0.4186 | 0.13833 | -0.0156 | -3.0261
-11.5 | -0.4054 | 0.13129 | -0.0165 | -3.0878
-11 | -0.3984 | 0.12528 | -0.0174 | -3.1801
-10.5 | -0.3973 | 0.11976 | -0.0182 | -3.3175
-10 | -0.4038 | 0.11483 | -0.0189 | -3.5165
-9.5 | -0.3689 | 0.10634 | -0.0175 | -3.4691
-9 | -0.3913 | 0.10301 | -0.0171 | -3.7987
-8.5 | -0.362 | 0.09569 | -0.0153 | -3.783
-8 | -0.343 | 0.08911 | -0.0137 | -3.8492
-7 | -0.5742 | 0.05942 | -0.0309 | -9.6634
-6.5 | -0.6106 | 0.05125 | -0.0254 | -11.9141
-6 | -0.6054 | 0.04564 | -0.0209 | -13.2647
-5.5 | -0.5872 | 0.04109 | -0.0171 | -14.2906
-5 | -0.563 | 0.03714 | -0.0137 | -15.1589
-4.5 | -0.5308 | 0.03407 | -0.011 | -15.5797
-4 | -0.4946 | 0.03148 | -0.0087 | -15.7116
-3.5 | -0.4567 | 0.02955 | -0.0065 | -15.4552
-3 | -0.4164 | 0.02784 | -0.0046 | -14.9569
-2.5 | -0.3742 | 0.02566 | -0.0028 | -14.583
-2 | -0.1989 | 0.02585 | -0.0183 | -7.6944
-1.5 | -0.1749 | 0.02587 | -0.0182 | -6.7607
-1 | -0.0933 | 0.02728 | -0.0266 | -3.4201
-0.5 | -0.0248 | 0.02858 | -0.032 | -0.86774
0 | 0.0427 | 0.03003 | -0.0366 | 1.4219
0.5 | 0.1007 | 0.03145 | -0.0392 | 3.2019
1 | 0.1658 | 0.03307 | -0.0428 | 5.0136
1.5 | 0.2048 | 0.0347 | -0.042 | 5.902
2 | 0.2593 | 0.03648 | -0.0436 | 7.108
2.5 | 0.3054 | 0.03843 | -0.0437 | 7.9469
3 | 0.3365 | 0.04054 | -0.0418 | 8.3004
3.5 | 0.3878 | 0.04255 | -0.0424 | 9.114
4 | 0.4213 | 0.0448 | -0.0407 | 9.404
4.5 | 0.4784 | 0.04656 | -0.0412 | 10.2749
5 | 0.5032 | 0.04906 | -0.0385 | 10.2568
5.5 | 0.5502 | 0.05109 | -0.0377 | 10.7692
6 | 0.6063 | 0.05266 | -0.0372 | 11.5135
6.5 | 0.6284 | 0.05559 | -0.0343 | 11.3042
7 | 0.6567 | 0.05843 | -0.0319 | 11.2391
7.5 | 0.6878 | 0.06117 | -0.0297 | 11.2441
8 | 0.7787 | 0.05715 | -0.0258 | 13.6255
8.5 | 1.0397 | 0.03351 | -0.0237 | 31.0266
9 | 1.0483 | 0.03361 | -0.0135 | 31.1901
9.5 | 1.0618 | 0.03681 | -0.0069 | 28.8454
10 | 1.0982 | 0.04084 | -0.0043 | 26.8903
10.5 | 1.1393 | 0.04534 | -0.0027 | 25.1279
11 | 1.1606 | 0.0505 | 0.0008 | 22.9822
11.5 | 1.1834 | 0.05644 | 0.0035 | 20.9674
12 | 1.1474 | 0.06269 | 0.0109 | 18.3028
12.5 | 1.0973 | 0.07075 | 0.0154 | 15.5095
13 | 1.0315 | 0.08247 | 0.0148 | 12.5076
13.5 | 0.969 | 0.09797 | 0.0096 | 9.8908
14 | 0.6976 | 0.16437 | -0.0385 | 4.2441
14.5 | 0.7101 | 0.17217 | -0.0405 | 4.1244
15 | 0.7278 | 0.18027 | -0.0421 | 4.0373
15.5 | 0.7459 | 0.18831 | -0.0438 | 3.961
16 | 0.7648 | 0.19627 | -0.0454 | 3.8967
16.5 | 0.7617 | 0.2 | -0.0491 | 3.8085

## 3. Re 50k Mach 0.10 (1)
BIGFOIL.COM POLAR EXPORT
raf38
RAF 38 |  |  |  | Cl Max: | 1.341 | at alpha= | 15 | deg
JavaFoil+Calcfoil stall+Eppler ext transition |  |  |  | L/D Max: | 39.568 | at alpha= | 6.5 | deg
Re: | 50000 |  |  | Cd Min: | 0.01453 | at alpha= | -1 | deg
Mach: | 0.1 |  |  | Cl=0 at alpha= | -2.3684 | deg
|  |  |  | @ Cl=0.1, Cd= | 0.014992
|  |  |  | @ Cl=0.4, Cd= | 0.01683
|  |  |  | @ Cl=0.6, Cd= | 0.01862
alpha (deg) | Cl | Cd | Cm | Cl/Cd
-20 | -0.779 | 0.28457 | 0.005 | -2.737
-19.5 | -0.798 | 0.26709 | 0.005 | -2.988
-19 | -0.816 | 0.25037 | 0.004 | -3.258
-18.5 | -0.832 | 0.23744 | 0.003 | -3.502
-18 | -0.846 | 0.22381 | 0.003 | -3.779
-17.5 | -0.858 | 0.20902 | 0.002 | -4.103
-17 | -0.867 | 0.19775 | 0.002 | -4.384
-16.5 | -0.874 | 0.1857 | 0.001 | -4.705
-16 | -0.878 | 0.17282 | 0.001 | -5.078
-15.5 | -0.878 | 0.16167 | 0 | -5.433
-15 | -0.876 | 0.1536 | -0.001 | -5.703
-14.5 | -0.87 | 0.14393 | -0.001 | -6.045
-14 | -0.861 | 0.13359 | -0.002 | -6.442
-13.5 | -0.848 | 0.1244 | -0.003 | -6.813
-13 | -0.831 | 0.11491 | -0.004 | -7.231
-12.5 | -0.811 | 0.10835 | -0.004 | -7.485
-12 | -0.788 | 0.10189 | -0.005 | -7.733
-11.5 | -0.762 | 0.09485 | -0.006 | -8.033
-11 | -0.733 | 0.0881 | -0.006 | -8.318
-10.5 | -0.701 | 0.08403 | -0.007 | -8.346
-10 | -0.667 | 0.0787 | -0.008 | -8.48
-9.5 | -0.628 | 0.07346 | -0.009 | -8.553
-9 | -0.588 | 0.06899 | -0.009 | -8.524
-8.5 | -0.547 | 0.06429 | -0.01 | -8.509
-8 | -0.505 | 0.06095 | -0.011 | -8.292
-7.5 | -0.463 | 0.05693 | -0.012 | -8.132
-7 | -0.42 | 0.05356 | -0.013 | -7.839
-6.5 | -0.376 | 0.05055 | -0.013 | -7.443
-6 | -0.332 | 0.04789 | -0.014 | -6.934
-5.5 | -0.287 | 0.04526 | -0.015 | -6.352
-5 | -0.242 | 0.04305 | -0.016 | -5.631
-4.5 | -0.197 | 0.04107 | -0.016 | -4.795
-4 | -0.151 | 0.03933 | -0.017 | -3.844
-3.5 | -0.105 | 0.0377 | -0.018 | -2.787
-3 | -0.059 | 0.03647 | -0.019 | -1.609
-2.5 | -0.015 | 0.01503 | -0.036 | -0.97
-2 | 0.042 | 0.01501 | -0.037 | 2.817
-1.5 | 0.099 | 0.015 | -0.038 | 6.625
-1 | 0.156 | 0.01453 | -0.039 | 10.769
-0.5 | 0.214 | 0.0146 | -0.04 | 14.636
0 | 0.262 | 0.01608 | -0.042 | 16.308
0.5 | 0.318 | 0.01623 | -0.043 | 19.597
1 | 0.372 | 0.0167 | -0.044 | 22.262
1.5 | 0.428 | 0.01696 | -0.046 | 25.202
2 | 0.487 | 0.01703 | -0.047 | 28.581
2.5 | 0.547 | 0.01728 | -0.049 | 31.659
3 | 0.6 | 0.01862 | -0.05 | 32.226
3.5 | 0.655 | 0.01921 | -0.051 | 34.087
4 | 0.707 | 0.01936 | -0.053 | 36.548
4.5 | 0.779 | 0.02041 | -0.055 | 38.174
5 | 0.831 | 0.02136 | -0.056 | 38.883
5.5 | 0.882 | 0.02245 | -0.057 | 39.27
6 | 0.93 | 0.02367 | -0.058 | 39.311
6.5 | 0.98 | 0.02477 | -0.059 | 39.568
7 | 0.872 | 0.04946 | -0.035 | 17.64
7.5 | 0.916 | 0.05297 | -0.035 | 17.286
8 | 0.958 | 0.05658 | -0.036 | 16.937
8.5 | 1 | 0.06053 | -0.036 | 16.525
9 | 1.041 | 0.06459 | -0.036 | 16.125
9.5 | 1.082 | 0.06887 | -0.037 | 15.711
10 | 1.122 | 0.07378 | -0.037 | 15.204
10.5 | 1.16 | 0.07891 | -0.038 | 14.699
11 | 1.198 | 0.0844 | -0.038 | 14.192
11.5 | 1.234 | 0.09041 | -0.039 | 13.652
12 | 1.262 | 0.09733 | -0.039 | 12.967
12.5 | 1.285 | 0.10313 | -0.04 | 12.459
13 | 1.304 | 0.11064 | -0.04 | 11.789
13.5 | 1.319 | 0.11748 | -0.04 | 11.231
14 | 1.331 | 0.12558 | -0.041 | 10.596
14.5 | 1.338 | 0.13392 | -0.041 | 9.992
15 | 1.341 | 0.14131 | -0.042 | 9.491
15.5 | 1.34 | 0.15298 | -0.042 | 8.759
16 | 1.334 | 0.16123 | -0.043 | 8.276
16.5 | 1.324 | 0.1729 | -0.043 | 7.66
17 | 1.311 | 0.18621 | -0.043 | 7.038
17.5 | 1.293 | 0.19319 | -0.043 | 6.692
18 | 1.272 | 0.20872 | -0.043 | 6.093
18.5 | 1.248 | 0.22222 | -0.043 | 5.616
19 | 1.221 | 0.23638 | -0.043 | 5.167
19.5 | 1.193 | 0.24971 | -0.043 | 4.776
20 | 1.162 | 0.26561 | -0.043 | 4.375

## 4. Re 50k Mach 0.10 (2)
BIGFOIL.COM POLAR EXPORT
raf38
RAF 38 |  |  |  | Cl Max: | 1.1765 | at alpha= | 11.5 | deg
XFOIL ncrit=9 |  |  |  | L/D Max: | 30.671 | at alpha= | 8.5 | deg
Re: | 50000 |  |  | Cd Min: | 0.2461 | at alpha= | -20 | deg
Mach: | 0.1 |  |  | Cl=0 at alpha= | -0.3379 | deg
|  |  |  | @ Cl=0.1, Cd= | 0.031501
|  |  |  | @ Cl=0.4, Cd= | 0.043051
|  |  |  | @ Cl=0.6, Cd= | 0.053603
alpha (deg) | Cl | Cd | Cm | Cl/Cd
-20 | -0.6466 | 0.2461 | 0.0226 | -2.6274
-19.5 | -0.6142 | 0.2305 | 0.0219 | -2.6646
-19 | -0.5979 | 0.22487 | 0.0186 | -2.6589
-18.5 | -0.603 | 0.22828 | 0.0124 | -2.6415
-18 | -0.5659 | 0.21254 | 0.0124 | -2.6626
-17.5 | -0.5633 | 0.21143 | 0.0074 | -2.6642
-17 | -0.5374 | 0.20072 | 0.0059 | -2.6774
-16.5 | -0.528 | 0.19673 | 0.0024 | -2.6839
-16 | -0.5077 | 0.18835 | 0.0005 | -2.6955
-15.5 | -0.507 | 0.18608 | -0.0035 | -2.7246
-15 | -0.4798 | 0.1758 | -0.0045 | -2.7292
-14.5 | -0.4951 | 0.17612 | -0.009 | -2.8112
-14 | -0.4597 | 0.16452 | -0.0092 | -2.7942
-13.5 | -0.4439 | 0.15701 | -0.0109 | -2.8272
-13 | -0.4663 | 0.15652 | -0.0149 | -2.9792
-12.5 | -0.4393 | 0.14714 | -0.0152 | -2.9856
-12 | -0.4191 | 0.139 | -0.0158 | -3.0151
-11.5 | -0.4045 | 0.13178 | -0.0167 | -3.0695
-11 | -0.398 | 0.12582 | -0.0175 | -3.1632
-10.5 | -0.3979 | 0.1204 | -0.0184 | -3.3048
-10 | -0.4038 | 0.11542 | -0.0191 | -3.4985
-9.5 | -0.3667 | 0.1067 | -0.0177 | -3.4367
-9 | -0.3895 | 0.10341 | -0.0173 | -3.7666
-8.5 | -0.3606 | 0.09611 | -0.0155 | -3.752
-8 | -0.3407 | 0.08942 | -0.014 | -3.8101
-7.5 | -0.5268 | 0.06918 | -0.0349 | -7.6149
-7 | -0.57 | 0.06036 | -0.0312 | -9.4433
-6.5 | -0.6102 | 0.05219 | -0.0258 | -11.6919
-6 | -0.6059 | 0.04655 | -0.0213 | -13.0161
-5.5 | -0.5896 | 0.04177 | -0.0174 | -14.1154
-5 | -0.5663 | 0.03775 | -0.014 | -15.0013
-4.5 | -0.5345 | 0.0345 | -0.0113 | -15.4928
-4 | -0.4984 | 0.03183 | -0.0088 | -15.6582
-3.5 | -0.4607 | 0.02986 | -0.0067 | -15.4287
-3 | -0.4204 | 0.02811 | -0.0047 | -14.9555
-2.5 | -0.377 | 0.02609 | -0.0032 | -14.45
-2 | -0.1968 | 0.02613 | -0.0187 | -7.5316
-1.5 | -0.1709 | 0.02608 | -0.0193 | -6.5529
-1 | -0.0921 | 0.0274 | -0.0272 | -3.3613
-0.5 | -0.0201 | 0.02877 | -0.0331 | -0.69864
0 | 0.0419 | 0.03014 | -0.0367 | 1.3902
0.5 | 0.1051 | 0.03162 | -0.0402 | 3.3238
1 | 0.1599 | 0.03319 | -0.042 | 4.8177
1.5 | 0.2062 | 0.03485 | -0.0423 | 5.9168
2 | 0.2657 | 0.03665 | -0.0446 | 7.2497
2.5 | 0.299 | 0.03865 | -0.0429 | 7.7361
3 | 0.337 | 0.04073 | -0.0419 | 8.274
3.5 | 0.3966 | 0.04268 | -0.0434 | 9.2924
4 | 0.4184 | 0.04506 | -0.0403 | 9.2854
4.5 | 0.4833 | 0.04673 | -0.0416 | 10.3424
5 | 0.506 | 0.04925 | -0.0385 | 10.2741
5.5 | 0.543 | 0.05161 | -0.0369 | 10.5212
6 | 0.596 | 0.05342 | -0.0363 | 11.1569
6.5 | 0.6399 | 0.05543 | -0.0347 | 11.5443
7 | 0.6646 | 0.05839 | -0.032 | 11.3821
7.5 | 0.6937 | 0.06121 | -0.0295 | 11.3331
8 | 0.7539 | 0.06021 | -0.0258 | 12.5212
8.5 | 1.0376 | 0.03383 | -0.022 | 30.671
9 | 1.0455 | 0.03418 | -0.0119 | 30.5881
9.5 | 1.0679 | 0.0374 | -0.0064 | 28.5535
10 | 1.0975 | 0.04159 | -0.0031 | 26.3886
10.5 | 1.1363 | 0.04622 | -0.0012 | 24.5846
11 | 1.1552 | 0.05153 | 0.0024 | 22.418
11.5 | 1.1765 | 0.0576 | 0.0052 | 20.4253
12 | 1.1352 | 0.06402 | 0.0125 | 17.732
12.5 | 1.0818 | 0.07266 | 0.016 | 14.8885
13 | 1.019 | 0.08482 | 0.0145 | 12.0137
14.5 | 0.7103 | 0.17274 | -0.0408 | 4.112
15 | 0.7283 | 0.18089 | -0.0424 | 4.0262
15.5 | 0.7467 | 0.18898 | -0.0441 | 3.9512
16 | 0.7646 | 0.19672 | -0.0459 | 3.8867
16.5 | 0.7625 | 0.20062 | -0.0495 | 3.8007

## 5. Re 50k Mach 0.25 (1)
BIGFOIL.COM POLAR EXPORT
raf38
RAF 38 |  |  |  | Cl Max: | 1.305 | at alpha= | 13.5 | deg
JavaFoil+Calcfoil stall+Eppler ext transition |  |  |  | L/D Max: | 38.916 | at alpha= | 6 | deg
Re: | 50000 |  |  | Cd Min: | 0.01467 | at alpha= | -1 | deg
Mach: | 0.25 |  |  | Cl=0 at alpha= | -2.3707 | deg
|  |  |  | @ Cl=0.1, Cd= | 0.01507
|  |  |  | @ Cl=0.4, Cd= | 0.017103
|  |  |  | @ Cl=0.6, Cd= | 0.018691
alpha (deg) | Cl | Cd | Cm | Cl/Cd
-19 | -0.524 | 0.3585 | 0.004 | -1.463
-18.5 | -0.573 | 0.32032 | 0.003 | -1.789
-18 | -0.619 | 0.28902 | 0.003 | -2.14
-17.5 | -0.66 | 0.26236 | 0.002 | -2.516
-17 | -0.698 | 0.24138 | 0.002 | -2.891
-16.5 | -0.731 | 0.22217 | 0.001 | -3.289
-16 | -0.759 | 0.20465 | 0.001 | -3.708
-15.5 | -0.782 | 0.18657 | 0 | -4.19
-15 | -0.799 | 0.17343 | -0.001 | -4.609
-14.5 | -0.811 | 0.15921 | -0.001 | -5.094
-14 | -0.817 | 0.14561 | -0.002 | -5.612
-13.5 | -0.817 | 0.13528 | -0.003 | -6.042
-13 | -0.812 | 0.12781 | -0.004 | -6.353
-12.5 | -0.801 | 0.11706 | -0.004 | -6.843
-12 | -0.785 | 0.10909 | -0.005 | -7.194
-11.5 | -0.764 | 0.10071 | -0.006 | -7.59
-11 | -0.739 | 0.09341 | -0.007 | -7.916
-10.5 | -0.711 | 0.08712 | -0.007 | -8.16
-10 | -0.679 | 0.08074 | -0.008 | -8.406
-9.5 | -0.64 | 0.07647 | -0.009 | -8.372
-9 | -0.6 | 0.07079 | -0.01 | -8.477
-8.5 | -0.559 | 0.06621 | -0.01 | -8.44
-8 | -0.517 | 0.06214 | -0.011 | -8.317
-7.5 | -0.474 | 0.05829 | -0.012 | -8.128
-7 | -0.43 | 0.05484 | -0.013 | -7.844
-6.5 | -0.386 | 0.05147 | -0.014 | -7.492
-6 | -0.341 | 0.04848 | -0.014 | -7.024
-5.5 | -0.295 | 0.04582 | -0.015 | -6.435
-5 | -0.249 | 0.04345 | -0.016 | -5.725
-4.5 | -0.202 | 0.04138 | -0.017 | -4.886
-4 | -0.155 | 0.03961 | -0.018 | -3.918
-3.5 | -0.108 | 0.03792 | -0.019 | -2.845
-3 | -0.06 | 0.03666 | -0.02 | -1.644
-2.5 | -0.015 | 0.01508 | -0.037 | -0.993
-2 | 0.043 | 0.01507 | -0.038 | 2.882
-1.5 | 0.102 | 0.01507 | -0.039 | 6.771
-1 | 0.161 | 0.01467 | -0.04 | 10.953
-0.5 | 0.22 | 0.01471 | -0.042 | 14.921
0 | 0.269 | 0.0162 | -0.043 | 16.63
0.5 | 0.325 | 0.01664 | -0.044 | 19.552
1 | 0.38 | 0.01707 | -0.045 | 22.269
1.5 | 0.44 | 0.01717 | -0.047 | 25.615
2 | 0.501 | 0.01727 | -0.049 | 29.002
2.5 | 0.56 | 0.01768 | -0.05 | 31.676
3 | 0.615 | 0.01907 | -0.051 | 32.26
3.5 | 0.669 | 0.01977 | -0.053 | 33.857
4 | 0.724 | 0.01999 | -0.054 | 36.221
4.5 | 0.795 | 0.02101 | -0.056 | 37.86
5 | 0.848 | 0.02211 | -0.057 | 38.351
5.5 | 0.9 | 0.02331 | -0.059 | 38.59
6 | 0.951 | 0.02444 | -0.06 | 38.916
6.5 | 1.003 | 0.02588 | -0.061 | 38.754
7 | 0.894 | 0.05028 | -0.035 | 17.775
7.5 | 0.938 | 0.05371 | -0.036 | 17.459
8 | 0.981 | 0.05776 | -0.036 | 16.979
8.5 | 1.023 | 0.06189 | -0.037 | 16.528
9 | 1.064 | 0.06622 | -0.037 | 16.069
9.5 | 1.104 | 0.07143 | -0.038 | 15.458
10 | 1.143 | 0.07603 | -0.038 | 15.032
10.5 | 1.181 | 0.0824 | -0.039 | 14.331
11 | 1.216 | 0.10239 | -0.039 | 11.878
11.5 | 1.251 | 0.09505 | -0.039 | 13.165
12 | 1.274 | 0.10126 | -0.04 | 12.58
12.5 | 1.29 | 0.11005 | -0.04 | 11.724
13 | 1.301 | 0.11872 | -0.041 | 10.959
13.5 | 1.305 | 0.12646 | -0.041 | 10.321
14 | 1.303 | 0.13808 | -0.041 | 9.435
14.5 | 1.294 | 0.1489 | -0.042 | 8.694
15 | 1.278 | 0.15723 | -0.043 | 8.129
15.5 | 1.254 | 0.17097 | -0.043 | 7.337
16 | 1.223 | 0.18093 | -0.043 | 6.761
16.5 | 1.185 | 0.19987 | -0.042 | 5.927
17 | 1.14 | 0.21573 | -0.042 | 5.283
17.5 | 1.088 | 0.2354 | -0.042 | 4.623
18 | 1.031 | 0.25612 | -0.041 | 4.027
18.5 | 0.969 | 0.2801 | -0.041 | 3.46

## 6. Re 50k Mach 0.25 (2)
BIGFOIL.COM POLAR EXPORT
raf38
RAF 38 |  |  |  | Cl Max: | 1.1191 | at alpha= | 11 | deg
XFOIL ncrit=9 |  |  |  | L/D Max: | 29.2351 | at alpha= | 8.5 | deg
Re: | 50000 |  |  | Cd Min: | 0.24299 | at alpha= | -20 | deg
Mach: | 0.25 |  |  | Cl=0 at alpha= | -0.42286 | deg
|  |  |  | @ Cl=0.1, Cd= | 0.032161
|  |  |  | @ Cl=0.4, Cd= | 0.045075
|  |  |  | @ Cl=0.6, Cd= | 0.055439
alpha (deg) | Cl | Cd | Cm | Cl/Cd
-20 | -0.6449 | 0.24299 | 0.0257 | -2.654
-19.5 | -0.6218 | 0.23409 | 0.0235 | -2.6562
-19 | -0.6091 | 0.23033 | 0.0191 | -2.6445
-18.5 | -0.5928 | 0.2234 | 0.0156 | -2.6535
-18 | -0.5721 | 0.21614 | 0.0131 | -2.6469
-17.5 | -0.5782 | 0.21904 | 0.007 | -2.6397
-17 | -0.5394 | 0.2034 | 0.0068 | -2.6519
-16.5 | -0.5402 | 0.203 | 0.0018 | -2.6611
-16 | -0.5082 | 0.19096 | 0.001 | -2.6613
-15.5 | -0.5195 | 0.19246 | -0.0042 | -2.6993
-15 | -0.4794 | 0.17847 | -0.0044 | -2.6862
-14.5 | -0.4709 | 0.17283 | -0.0074 | -2.7246
-14 | -0.4678 | 0.16934 | -0.0102 | -2.7625
-13.5 | -0.439 | 0.15922 | -0.0111 | -2.7572
-13 | -0.4327 | 0.15338 | -0.0135 | -2.8211
-12.5 | -0.4458 | 0.15154 | -0.0164 | -2.9418
-12 | -0.4252 | 0.14314 | -0.0171 | -2.9705
-11.5 | -0.4052 | 0.13503 | -0.0177 | -3.0008
-11 | -0.4001 | 0.12923 | -0.0187 | -3.096
-10.5 | -0.401 | 0.12392 | -0.0196 | -3.236
-10 | -0.3777 | 0.11555 | -0.0195 | -3.2687
-9.5 | -0.3573 | 0.10878 | -0.0187 | -3.2846
-9 | -0.3674 | 0.10421 | -0.0184 | -3.5256
-8.5 | -0.3535 | 0.09831 | -0.0167 | -3.5958
-8 | -0.3289 | 0.09105 | -0.0154 | -3.6123
-7.5 | -0.3325 | 0.0863 | -0.0129 | -3.8528
-7 | -0.5479 | 0.06493 | -0.0331 | -8.4383
-6.5 | -0.5774 | 0.05895 | -0.0275 | -9.7947
-6 | -0.5988 | 0.05221 | -0.023 | -11.4691
-5.5 | -0.5987 | 0.04589 | -0.0191 | -13.0464
-5 | -0.5813 | 0.04127 | -0.0155 | -14.0853
-4.5 | -0.5545 | 0.03698 | -0.0125 | -14.9946
-4 | -0.5196 | 0.03408 | -0.0098 | -15.2465
-3.5 | -0.4818 | 0.03167 | -0.0074 | -15.2131
-3 | -0.4412 | 0.02964 | -0.0054 | -14.8853
-2.5 | -0.3973 | 0.02797 | -0.0038 | -14.2045
-2 | -0.3579 | 0.02556 | -0.0007 | -14.0023
-1.5 | -0.145 | 0.02738 | -0.0257 | -5.2958
-1 | -0.0718 | 0.02841 | -0.0326 | -2.5273
-0.5 | -0.0112 | 0.02954 | -0.0362 | -0.37915
0 | 0.0614 | 0.03102 | -0.0413 | 1.9794
0.5 | 0.1074 | 0.03238 | -0.0416 | 3.3169
1 | 0.1682 | 0.034 | -0.0441 | 4.9471
1.5 | 0.2119 | 0.03575 | -0.0438 | 5.9273
2 | 0.2527 | 0.03764 | -0.043 | 6.7136
2.5 | 0.3049 | 0.03964 | -0.0438 | 7.6917
3 | 0.3398 | 0.04184 | -0.0422 | 8.1214
3.5 | 0.3761 | 0.04407 | -0.0407 | 8.5342
4 | 0.4265 | 0.04619 | -0.0406 | 9.2336
4.5 | 0.4666 | 0.04839 | -0.0392 | 9.6425
5 | 0.4983 | 0.05092 | -0.037 | 9.7859
5.5 | 0.5456 | 0.05315 | -0.0361 | 10.2653
6 | 0.5982 | 0.05513 | -0.0352 | 10.8507
6.5 | 0.6175 | 0.05844 | -0.0323 | 10.5664
7 | 0.6415 | 0.06183 | -0.0299 | 10.3752
7.5 | 0.6688 | 0.06517 | -0.0277 | 10.2624
8 | 0.7306 | 0.06457 | -0.0239 | 11.3149
8.5 | 1.032 | 0.0353 | -0.0139 | 29.2351
9 | 1.0373 | 0.03729 | -0.0048 | 27.8171
9.5 | 1.0718 | 0.04102 | -0.0008 | 26.1287
10 | 1.1035 | 0.04574 | 0.0023 | 24.1255
10.5 | 1.1105 | 0.051 | 0.0072 | 21.7745
11 | 1.1191 | 0.05694 | 0.0111 | 19.654
11.5 | 1.0712 | 0.0646 | 0.0158 | 16.582
12 | 1.0111 | 0.07546 | 0.0157 | 13.3992
12.5 | 0.9453 | 0.0905 | 0.0105 | 10.4453
13 | 0.7782 | 0.13157 | -0.0159 | 5.9147
13.5 | 0.7745 | 0.14396 | -0.0205 | 5.38
14.5 | 0.7129 | 0.17593 | -0.0422 | 4.0522
15 | 0.7328 | 0.18436 | -0.0441 | 3.9748
15.5 | 0.753 | 0.19278 | -0.0458 | 3.906
16 | 0.7652 | 0.19922 | -0.0483 | 3.841

## 7. Re 50k Mach 0.50 (1)
BIGFOIL.COM POLAR EXPORT
raf38
RAF 38 |  |  |  | Cl Max: | 1.203 | at alpha= | 20 | deg
JavaFoil+Calcfoil stall+Eppler ext transition |  |  |  | L/D Max: | 36.482 | at alpha= | 5 | deg
Re: | 50000 |  |  | Cd Min: | 0.01531 | at alpha= | -0.5 | deg
Mach: | 0.5 |  |  | Cl=0 at alpha= | -2.3871 | deg
|  |  |  | @ Cl=0.1, Cd= | 0.015499
|  |  |  | @ Cl=0.4, Cd= | 0.01791
|  |  |  | @ Cl=0.6, Cd= | 0.019395
alpha (deg) | Cl | Cd | Cm | Cl/Cd
-20 | -0.898 | 0.42749 | 0.007 | -2.102
-19.5 | -0.876 | 0.36829 | 0.007 | -2.378
-19 | -0.852 | 0.3616 | 0.006 | -2.356
-18.5 | -0.827 | 0.40456 | 0.005 | -2.044
-18 | -0.803 | 0.39723 | 0.004 | -2.021
-17.5 | -0.775 | 0.35062 | 0.003 | -2.21
-17 | -0.75 | 0.3385 | 0.002 | -2.215
-16.5 | -0.725 | 0.3291 | 0.001 | -2.204
-16 | -0.701 | 0.31994 | 0.001 | -2.191
-15.5 | -0.676 | 0.32956 | 0 | -2.052
-15 | -0.652 | 0.3074 | -0.001 | -2.121
-14.5 | -0.627 | 0.30499 | -0.002 | -2.056
-14 | -0.602 | 0.30897 | -0.002 | -1.949
-13.5 | -0.577 | 0.29914 | -0.003 | -1.93
-13 | -0.552 | 0.2972 | -0.004 | -1.858
-12.5 | -0.527 | 0.28781 | -0.005 | -1.832
-12 | -0.502 | 0.28308 | -0.005 | -1.773
-11.5 | -0.477 | 0.44832 | -0.006 | -1.063
-11 | -0.451 | 0.25644 | -0.007 | -1.759
-10.5 | -0.543 | 0.17105 | -0.008 | -3.176
-10 | -0.659 | 0.12401 | -0.009 | -5.316
-9.5 | -0.648 | 0.10281 | -0.01 | -6.307
-9 | -0.623 | 0.0899 | -0.01 | -6.934
-8.5 | -0.591 | 0.0807 | -0.011 | -7.325
-8 | -0.554 | 0.07217 | -0.012 | -7.673
-7.5 | -0.513 | 0.0661 | -0.013 | -7.758
-7 | -0.469 | 0.06079 | -0.014 | -7.715
-6.5 | -0.423 | 0.05614 | -0.015 | -7.533
-6 | -0.375 | 0.05205 | -0.016 | -7.207
-5.5 | -0.326 | 0.04868 | -0.016 | -6.697
-5 | -0.276 | 0.04565 | -0.017 | -6.039
-4.5 | -0.225 | 0.04309 | -0.018 | -5.21
-4 | -0.173 | 0.041 | -0.019 | -4.211
-3.5 | -0.12 | 0.03916 | -0.02 | -3.068
-3 | -0.067 | 0.03767 | -0.021 | -1.783
-2.5 | -0.014 | 0.03626 | -0.022 | -0.38
-2 | 0.048 | 0.01557 | -0.042 | 3.114
-1.5 | 0.114 | 0.01548 | -0.043 | 7.363
-1 | 0.18 | 0.01553 | -0.044 | 11.567
-0.5 | 0.246 | 0.01531 | -0.046 | 16.034
0 | 0.297 | 0.0176 | -0.047 | 16.892
0.5 | 0.361 | 0.01791 | -0.049 | 20.134
1 | 0.426 | 0.01791 | -0.051 | 23.807
1.5 | 0.493 | 0.0181 | -0.053 | 27.242
2 | 0.557 | 0.01881 | -0.054 | 29.605
2.5 | 0.618 | 0.01964 | -0.055 | 31.471
3 | 0.679 | 0.02057 | -0.057 | 32.995
3.5 | 0.738 | 0.02236 | -0.058 | 33.009
4 | 0.813 | 0.02285 | -0.061 | 35.572
4.5 | 0.872 | 0.02406 | -0.062 | 36.25
5 | 0.931 | 0.02551 | -0.063 | 36.482
5.5 | 0.986 | 0.02709 | -0.064 | 36.41
6 | 0.889 | 0.04651 | -0.038 | 19.11
6.5 | 0.936 | 0.05024 | -0.038 | 18.623
7 | 0.98 | 0.05507 | -0.039 | 17.796
7.5 | 1.022 | 0.05982 | -0.039 | 17.092
8 | 1.062 | 0.06577 | -0.039 | 16.148
8.5 | 1.097 | 0.07187 | -0.04 | 15.27
9 | 1.128 | 0.08033 | -0.04 | 14.039
9.5 | 1.151 | 0.08845 | -0.041 | 13.013
10 | 1.165 | 0.10076 | -0.041 | 11.557
10.5 | 1.163 | 0.11527 | -0.042 | 10.091
11 | 1.136 | 0.13805 | -0.042 | 8.226
11.5 | 1.037 | 0.18212 | -0.042 | 5.693
12 | 0.774 | 0.3099 | -0.043 | 2.499
12.5 | 0.801 | 0.32513 | -0.044 | 2.464
13 | 0.828 | 0.3143 | -0.044 | 2.633
13.5 | 0.854 | 0.3146 | -0.045 | 2.715
14 | 0.881 | 0.32528 | -0.046 | 2.708
14.5 | 0.907 | 0.33001 | -0.046 | 2.749
15 | 0.934 | 0.33159 | -0.047 | 2.816
15.5 | 0.96 | 0.34503 | -0.048 | 2.784
16 | 0.987 | 0.34403 | -0.05 | 2.869
16.5 | 1.02 | 0.36829 | -0.057 | 2.771
17 | 1.045 | 0.39818 | -0.057 | 2.625
17.5 | 1.073 | 0.37016 | -0.058 | 2.898
18 | 1.099 | 0.39054 | -0.059 | 2.815
18.5 | 1.125 | 0.38656 | -0.06 | 2.911
19 | 1.151 | 0.40024 | -0.061 | 2.876
19.5 | 1.177 | 0.40071 | -0.061 | 2.938
20 | 1.203 | 0.40869 | -0.062 | 2.944

## 8. Re 50k Mach 0.50 (2)
BIGFOIL.COM POLAR EXPORT
raf38
RAF 38 |  |  |  | Cl Max: | 0.9589 | at alpha= | 20 | deg
XFOIL ncrit=9 |  |  |  | L/D Max: | 9.537 | at alpha= | 9 | deg
Re: | 50000 |  |  | Cd Min: | 0.28077 | at alpha= | 20 | deg
Mach: | 0.5 |  |  | Cl=0 at alpha= | -1.0028 | deg
|  |  |  | @ Cl=0.1, Cd= | 0.035105
|  |  |  | @ Cl=0.4, Cd= | 0.051385
|  |  |  | @ Cl=0.6, Cd= | 0.072584
alpha (deg) | Cl | Cd | Cm | Cl/Cd
-20 | -0.6906 | 0.26295 | 0.0339 | -2.6264
-19.5 | -0.6821 | 0.26458 | 0.0272 | -2.578
-19 | -0.6472 | 0.24716 | 0.0255 | -2.6185
-18.5 | -0.631 | 0.24298 | 0.0204 | -2.5969
-18 | -0.6078 | 0.23357 | 0.0168 | -2.6022
-17.5 | -0.5855 | 0.22591 | 0.0133 | -2.5917
-17 | -0.5757 | 0.22326 | 0.0079 | -2.5786
-16.5 | -0.5447 | 0.21142 | 0.0059 | -2.5764
-16 | -0.5305 | 0.20593 | 0.0016 | -2.5761
-15.5 | -0.5063 | 0.19753 | -0.0011 | -2.5632
-15 | -0.4889 | 0.19042 | -0.0045 | -2.5675
-14.5 | -0.4802 | 0.18693 | -0.0082 | -2.5689
-14 | -0.4488 | 0.17578 | -0.0098 | -2.5532
-13.5 | -0.4387 | 0.17018 | -0.0131 | -2.5779
-13 | -0.431 | 0.16583 | -0.0158 | -2.599
-12.5 | -0.4047 | 0.1565 | -0.0172 | -2.5859
-12 | -0.3832 | 0.14823 | -0.0189 | -2.5852
-11.5 | -0.3685 | 0.14151 | -0.0204 | -2.6041
-11 | -0.3545 | 0.13492 | -0.0217 | -2.6275
-10.5 | -0.3418 | 0.1284 | -0.0227 | -2.662
-10 | -0.3408 | 0.12364 | -0.0233 | -2.7564
-9.5 | -0.3282 | 0.11682 | -0.0235 | -2.8095
-9 | -0.3046 | 0.1094 | -0.0231 | -2.7843
-8.5 | -0.3106 | 0.10509 | -0.0221 | -2.9556
-8 | -0.2906 | 0.09793 | -0.0212 | -2.9674
-7 | -0.4109 | 0.07951 | -0.0369 | -5.1679
-6.5 | -0.4529 | 0.07557 | -0.0306 | -5.9931
-6 | -0.5344 | 0.0701 | -0.0269 | -7.6234
-5.5 | -0.5642 | 0.0645 | -0.0225 | -8.7473
-5 | -0.589 | 0.05821 | -0.0192 | -10.1185
-4.5 | -0.5983 | 0.05165 | -0.0166 | -11.5837
-4 | -0.5863 | 0.04587 | -0.0138 | -12.7818
-3.5 | -0.5615 | 0.04128 | -0.011 | -13.6022
-3 | -0.5271 | 0.03746 | -0.0084 | -14.071
-2.5 | -0.4366 | 0.03446 | -0.0144 | -12.6698
-2 | -0.346 | 0.03252 | -0.0193 | -10.6396
-1.5 | -0.2691 | 0.03058 | -0.0207 | -8.7999
-1 | 0.0015 | 0.0328 | -0.0506 | 0.045732
-0.5 | 0.0458 | 0.03335 | -0.0518 | 1.3733
0 | 0.0751 | 0.03438 | -0.049 | 2.1844
0.5 | 0.1283 | 0.03593 | -0.0495 | 3.5708
1 | 0.1647 | 0.03767 | -0.0472 | 4.3722
1.5 | 0.1999 | 0.03962 | -0.0448 | 5.0454
2 | 0.246 | 0.04179 | -0.0439 | 5.8866
2.5 | 0.2869 | 0.04413 | -0.0423 | 6.5012
3 | 0.3173 | 0.04655 | -0.0395 | 6.8163
3.5 | 0.3705 | 0.04905 | -0.0391 | 7.5535
4 | 0.4036 | 0.05167 | -0.0366 | 7.8111
4.5 | 0.4377 | 0.05455 | -0.0344 | 8.0238
5 | 0.4805 | 0.0575 | -0.0329 | 8.3565
5.5 | 0.5285 | 0.06052 | -0.0317 | 8.7327
6 | 0.5417 | 0.06454 | -0.0289 | 8.3932
6.5 | 0.5663 | 0.06867 | -0.0271 | 8.2467
7 | 0.601 | 0.0727 | -0.0256 | 8.2669
7.5 | 0.6311 | 0.07686 | -0.0238 | 8.211
8 | 0.6672 | 0.07901 | -0.0197 | 8.4445
8.5 | 0.7204 | 0.07835 | -0.0129 | 9.1946
9 | 0.758 | 0.07948 | -0.007 | 9.537
9.5 | 0.7785 | 0.08358 | -0.0035 | 9.3144
10 | 0.7482 | 0.09566 | -0.0074 | 7.8215
10.5 | 0.7359 | 0.10628 | -0.0106 | 6.9242
11 | 0.7307 | 0.11627 | -0.0135 | 6.2845
11.5 | 0.7367 | 0.12546 | -0.0158 | 5.872
12 | 0.7245 | 0.13696 | -0.0213 | 5.2899
12.5 | 0.7248 | 0.14716 | -0.0257 | 4.9253
13 | 0.7274 | 0.15744 | -0.0304 | 4.6202
14 | 0.725 | 0.18211 | -0.0459 | 3.9811
14.5 | 0.7432 | 0.19081 | -0.049 | 3.895
15 | 0.7713 | 0.20118 | -0.0513 | 3.8339
15.5 | 0.7833 | 0.20734 | -0.0548 | 3.7779
16 | 0.7954 | 0.21387 | -0.0587 | 3.7191
16.5 | 0.8162 | 0.22265 | -0.0621 | 3.6658
17 | 0.8446 | 0.23366 | -0.0645 | 3.6147
17.5 | 0.8547 | 0.23811 | -0.0693 | 3.5895
18 | 0.8726 | 0.24586 | -0.0735 | 3.5492
18.5 | 0.9045 | 0.25921 | -0.0756 | 3.4894
19 | 0.9127 | 0.26177 | -0.0814 | 3.4866
19.5 | 0.9342 | 0.2709 | -0.0854 | 3.4485
20 | 0.9589 | 0.28077 | -0.0887 | 3.4153

## 9. Re 100k Mach 0.00 (1)
BIGFOIL.COM POLAR EXPORT
raf38
RAF 38 |  |  |  | Cl Max: | 1.351 | at alpha= | 15.5 | deg
JavaFoil+Calcfoil stall+Eppler ext transition |  |  |  | L/D Max: | 56.921 | at alpha= | 5 | deg
Re: | 100000 |  |  | Cd Min: | 0.01087 | at alpha= | -1 | deg
Mach: | 0 |  |  | Cl=0 at alpha= | -2.3684 | deg
|  |  |  | @ Cl=0.1, Cd= | 0.012972
|  |  |  | @ Cl=0.4, Cd= | 0.01128
|  |  |  | @ Cl=0.6, Cd= | 0.012914
alpha (deg) | Cl | Cd | Cm | Cl/Cd
-20 | -0.819 | 0.23806 | 0.005 | -3.439
-19.5 | -0.835 | 0.22552 | 0.005 | -3.701
-19 | -0.849 | 0.21137 | 0.004 | -4.017
-18.5 | -0.862 | 0.19961 | 0.004 | -4.317
-18 | -0.873 | 0.19012 | 0.003 | -4.589
-17.5 | -0.881 | 0.17631 | 0.003 | -4.998
-17 | -0.888 | 0.1661 | 0.002 | -5.344
-16.5 | -0.892 | 0.15866 | 0.001 | -5.619
-16 | -0.893 | 0.14767 | 0.001 | -6.044
-15.5 | -0.891 | 0.14125 | 0 | -6.306
-15 | -0.886 | 0.13032 | -0.001 | -6.796
-14.5 | -0.877 | 0.12324 | -0.001 | -7.12
-14 | -0.866 | 0.11681 | -0.002 | -7.415
-13.5 | -0.851 | 0.10815 | -0.003 | -7.87
-13 | -0.833 | 0.10154 | -0.004 | -8.204
-12.5 | -0.812 | 0.09598 | -0.004 | -8.457
-12 | -0.788 | 0.09006 | -0.005 | -8.747
-11.5 | -0.761 | 0.08459 | -0.006 | -8.998
-11 | -0.731 | 0.07907 | -0.006 | -9.251
-10.5 | -0.699 | 0.07459 | -0.007 | -9.376
-10 | -0.665 | 0.07041 | -0.008 | -9.45
-9.5 | -0.626 | 0.06611 | -0.009 | -9.473
-9 | -0.586 | 0.06182 | -0.009 | -9.477
-8.5 | -0.545 | 0.0585 | -0.01 | -9.32
-8 | -0.503 | 0.05475 | -0.011 | -9.194
-7.5 | -0.461 | 0.05176 | -0.012 | -8.911
-7 | -0.418 | 0.04883 | -0.013 | -8.565
-6.5 | -0.375 | 0.04592 | -0.014 | -8.161
-6 | -0.331 | 0.04356 | -0.014 | -7.593
-5.5 | -0.286 | 0.04127 | -0.015 | -6.936
-5 | -0.241 | 0.03927 | -0.016 | -6.149
-4.5 | -0.196 | 0.03741 | -0.017 | -5.245
-4 | -0.151 | 0.0358 | -0.018 | -4.206
-3.5 | -0.127 | 0.01353 | -0.034 | -9.378
-3 | -0.071 | 0.0133 | -0.035 | -5.326
-2.5 | -0.015 | 0.01209 | -0.037 | -1.201
-2 | 0.042 | 0.01205 | -0.038 | 3.494
-1.5 | 0.099 | 0.01301 | -0.04 | 7.596
-1 | 0.156 | 0.01087 | -0.041 | 14.326
-0.5 | 0.213 | 0.01096 | -0.043 | 19.421
0 | 0.275 | 0.0109 | -0.044 | 25.197
0.5 | 0.333 | 0.01101 | -0.045 | 30.22
1 | 0.39 | 0.01124 | -0.047 | 34.727
1.5 | 0.448 | 0.01147 | -0.048 | 39.075
2 | 0.506 | 0.01185 | -0.05 | 42.727
2.5 | 0.564 | 0.01238 | -0.051 | 45.568
3 | 0.622 | 0.01324 | -0.052 | 46.983
3.5 | 0.679 | 0.0136 | -0.054 | 49.962
4 | 0.737 | 0.01359 | -0.055 | 54.23
4.5 | 0.794 | 0.01435 | -0.056 | 55.292
5 | 0.85 | 0.01494 | -0.058 | 56.921
5.5 | 0.887 | 0.0184 | -0.058 | 48.219
6 | 0.939 | 0.01934 | -0.059 | 48.549
6.5 | 0.987 | 0.02038 | -0.06 | 48.425
7 | 1.038 | 0.0213 | -0.061 | 48.704
7.5 | 1.083 | 0.0226 | -0.062 | 47.938
8 | 1.131 | 0.02396 | -0.063 | 47.184
8.5 | 0.997 | 0.0548 | -0.037 | 18.199
9 | 1.039 | 0.05857 | -0.037 | 17.731
9.5 | 1.079 | 0.06247 | -0.038 | 17.278
10 | 1.119 | 0.06652 | -0.038 | 16.819
10.5 | 1.157 | 0.07123 | -0.038 | 16.242
11 | 1.194 | 0.07574 | -0.038 | 15.763
11.5 | 1.231 | 0.08087 | -0.039 | 15.225
12 | 1.259 | 0.08652 | -0.04 | 14.555
12.5 | 1.284 | 0.09145 | -0.04 | 14.038
13 | 1.305 | 0.09878 | -0.041 | 13.206
13.5 | 1.321 | 0.10401 | -0.041 | 12.699
14 | 1.334 | 0.11128 | -0.041 | 11.986
14.5 | 1.343 | 0.11783 | -0.041 | 11.395
15 | 1.35 | 0.12659 | -0.043 | 10.664
15.5 | 1.351 | 0.13212 | -0.044 | 10.228
16 | 1.349 | 0.13933 | -0.044 | 9.682
16.5 | 1.343 | 0.15033 | -0.045 | 8.932
17 | 1.333 | 0.15825 | -0.045 | 8.421
17.5 | 1.319 | 0.16698 | -0.045 | 7.899
18 | 1.302 | 0.17772 | -0.046 | 7.327
18.5 | 1.283 | 0.18744 | -0.046 | 6.842
19 | 1.26 | 0.20026 | -0.046 | 6.294
19.5 | 1.236 | 0.21181 | -0.046 | 5.835
20 | 1.209 | 0.22877 | -0.046 | 5.287

## 10. Re 100k Mach 0.00 (2)
BIGFOIL.COM POLAR EXPORT
raf38
RAF 38 |  |  |  | Cl Max: | 1.2155 | at alpha= | 12.5 | deg
XFOIL ncrit=9 |  |  |  | L/D Max: | 51.6449 | at alpha= | 7.5 | deg
Re: | 100000 |  |  | Cd Min: | 0.20365 | at alpha= | 17.5 | deg
Mach: | 0 |  |  | Cl=0 at alpha= | -1.9656 | deg
|  |  |  | @ Cl=0.1, Cd= | 0.018072
|  |  |  | @ Cl=0.4, Cd= | 0.017059
|  |  |  | @ Cl=0.6, Cd= | 0.018764
alpha (deg) | Cl | Cd | Cm | Cl/Cd
-12 | -0.4288 | 0.12914 | -0.0233 | -3.3204
-11.5 | -0.4232 | 0.12189 | -0.0253 | -3.472
-11 | -0.4534 | 0.11656 | -0.0324 | -3.8898
-10.5 | -0.4112 | 0.10858 | -0.0285 | -3.7871
-10 | -0.4242 | 0.10139 | -0.0321 | -4.1838
-9.5 | -0.4649 | 0.09539 | -0.0385 | -4.8737
-9 | -0.4138 | 0.08862 | -0.0327 | -4.6694
-8.5 | -0.4333 | 0.08144 | -0.0345 | -5.3205
-8 | -0.6554 | 0.05221 | -0.0384 | -12.5532
-7.5 | -0.6679 | 0.04647 | -0.0312 | -14.3727
-7 | -0.6734 | 0.04093 | -0.0246 | -16.4525
-6.5 | -0.6514 | 0.03533 | -0.0219 | -18.4376
-6 | -0.5821 | 0.03121 | -0.0265 | -18.6511
-5.5 | -0.5124 | 0.02778 | -0.0302 | -18.4449
-5 | -0.4412 | 0.02548 | -0.0337 | -17.3155
-4.5 | -0.3706 | 0.02377 | -0.0369 | -15.5911
-4 | -0.3008 | 0.02226 | -0.04 | -13.513
-3.5 | -0.2325 | 0.02073 | -0.0425 | -11.2156
-2.5 | -0.1198 | 0.01762 | -0.0415 | -6.7991
-2 | -0.0101 | 0.0176 | -0.0479 | -0.57386
-1.5 | 0.1369 | 0.01823 | -0.0623 | 7.5096
-1 | 0.2852 | 0.01773 | -0.0793 | 16.0857
-0.5 | 0.396 | 0.01703 | -0.0909 | 23.2531
0 | 0.4248 | 0.01724 | -0.0871 | 24.6404
0.5 | 0.4599 | 0.01741 | -0.0838 | 26.4159
1 | 0.4982 | 0.0176 | -0.0805 | 28.3068
1.5 | 0.5294 | 0.01814 | -0.0764 | 29.1841
2 | 0.5674 | 0.01853 | -0.073 | 30.6206
2.5 | 0.6091 | 0.01883 | -0.0699 | 32.3473
3 | 0.6479 | 0.01919 | -0.0663 | 33.7624
3.5 | 0.6902 | 0.01934 | -0.0631 | 35.6877
4 | 0.7367 | 0.0195 | -0.0605 | 37.7795
4.5 | 0.7772 | 0.02 | -0.0574 | 38.86
5 | 0.8218 | 0.02017 | -0.0545 | 40.7437
5.5 | 0.8667 | 0.01999 | -0.0513 | 43.3567
6 | 0.9115 | 0.01967 | -0.048 | 46.3396
6.5 | 0.9536 | 0.01946 | -0.0443 | 49.0031
7 | 0.9936 | 0.01951 | -0.0405 | 50.9277
7.5 | 1.0267 | 0.01988 | -0.0359 | 51.6449
8 | 1.0498 | 0.02051 | -0.0297 | 51.1848
8.5 | 1.0507 | 0.02198 | -0.0206 | 47.8025
9 | 1.0322 | 0.02518 | -0.0098 | 40.9929
9.5 | 1.0339 | 0.02804 | -0.0028 | 36.8723
10 | 1.0491 | 0.0308 | 0.0018 | 34.0617
10.5 | 1.0792 | 0.03368 | 0.0046 | 32.0428
11 | 1.1193 | 0.03691 | 0.0062 | 30.3251
11.5 | 1.1684 | 0.041 | 0.0065 | 28.4976
12 | 1.2061 | 0.04526 | 0.0077 | 26.6483
12.5 | 1.2155 | 0.05049 | 0.0116 | 24.0741
13 | 1.2063 | 0.05585 | 0.0162 | 21.5989
13.5 | 1.1898 | 0.06193 | 0.0196 | 19.212
14 | 1.1868 | 0.0682 | 0.0211 | 17.4018
14.5 | 1.162 | 0.07711 | 0.0217 | 15.0694
15 | 1.0152 | 0.09688 | 0.013 | 10.4789
15.5 | 0.9356 | 0.11895 | 0.0008 | 7.8655
16 | 0.7738 | 0.18203 | -0.0363 | 4.2509
16.5 | 0.77 | 0.1901 | -0.0415 | 4.0505
17 | 0.8152 | 0.19896 | -0.0388 | 4.0973
17.5 | 0.7951 | 0.20365 | -0.0471 | 3.9042

## 11. Re 100k Mach 0.10 (1)
BIGFOIL.COM POLAR EXPORT
raf38
RAF 38 |  |  |  | Cl Max: | 1.343 | at alpha= | 15 | deg
JavaFoil+Calcfoil stall+Eppler ext transition |  |  |  | L/D Max: | 57.03 | at alpha= | 5 | deg
Re: | 100000 |  |  | Cd Min: | 0.0109 | at alpha= | 0 | deg
Mach: | 0.1 |  |  | Cl=0 at alpha= | -2.3684 | deg
|  |  |  | @ Cl=0.1, Cd= | 0.012977
|  |  |  | @ Cl=0.4, Cd= | 0.011283
|  |  |  | @ Cl=0.6, Cd= | 0.012895
alpha (deg) | Cl | Cd | Cm | Cl/Cd
-20 | -0.78 | 0.24642 | 0.005 | -3.166
-19.5 | -0.799 | 0.23152 | 0.005 | -3.451
-19 | -0.817 | 0.21971 | 0.004 | -3.718
-18.5 | -0.833 | 0.20696 | 0.004 | -4.024
-18 | -0.847 | 0.19339 | 0.003 | -4.38
-17.5 | -0.859 | 0.18498 | 0.003 | -4.644
-17 | -0.868 | 0.17182 | 0.002 | -5.055
-16.5 | -0.875 | 0.16348 | 0.001 | -5.354
-16 | -0.879 | 0.15267 | 0.001 | -5.758
-15.5 | -0.88 | 0.1411 | 0 | -6.235
-15 | -0.877 | 0.13199 | -0.001 | -6.645
-14.5 | -0.871 | 0.12577 | -0.001 | -6.926
-14 | -0.861 | 0.11701 | -0.002 | -7.362
-13.5 | -0.848 | 0.10938 | -0.003 | -7.754
-13 | -0.831 | 0.10239 | -0.004 | -8.12
-12.5 | -0.811 | 0.09692 | -0.004 | -8.369
-12 | -0.788 | 0.0906 | -0.005 | -8.698
-11.5 | -0.762 | 0.08443 | -0.006 | -9.027
-11 | -0.733 | 0.07997 | -0.006 | -9.168
-10.5 | -0.701 | 0.07528 | -0.007 | -9.317
-10 | -0.668 | 0.07022 | -0.008 | -9.505
-9.5 | -0.628 | 0.06596 | -0.009 | -9.528
-9 | -0.588 | 0.06222 | -0.009 | -9.453
-8.5 | -0.547 | 0.05844 | -0.01 | -9.365
-8 | -0.505 | 0.05504 | -0.011 | -9.184
-7.5 | -0.463 | 0.05175 | -0.012 | -8.95
-7 | -0.42 | 0.04879 | -0.013 | -8.608
-6.5 | -0.376 | 0.04611 | -0.014 | -8.164
-6 | -0.332 | 0.04368 | -0.014 | -7.608
-5.5 | -0.288 | 0.04131 | -0.015 | -6.964
-5 | -0.243 | 0.03931 | -0.016 | -6.172
-4.5 | -0.197 | 0.03749 | -0.017 | -5.259
-4 | -0.151 | 0.03588 | -0.018 | -4.218
-3.5 | -0.128 | 0.01355 | -0.034 | -9.41
-3 | -0.071 | 0.01338 | -0.036 | -5.322
-2.5 | -0.015 | 0.01207 | -0.037 | -1.208
-2 | 0.042 | 0.01204 | -0.038 | 3.515
-1.5 | 0.099 | 0.01301 | -0.04 | 7.633
-1 | 0.157 | 0.01107 | -0.041 | 14.146
-0.5 | 0.214 | 0.01093 | -0.043 | 19.576
0 | 0.276 | 0.0109 | -0.044 | 25.317
0.5 | 0.334 | 0.01106 | -0.046 | 30.224
1 | 0.392 | 0.01125 | -0.047 | 34.855
1.5 | 0.451 | 0.01149 | -0.048 | 39.214
2 | 0.509 | 0.01189 | -0.05 | 42.801
2.5 | 0.567 | 0.0124 | -0.051 | 45.723
3 | 0.625 | 0.01327 | -0.053 | 47.11
3.5 | 0.683 | 0.01367 | -0.054 | 49.934
4 | 0.74 | 0.01369 | -0.055 | 54.075
4.5 | 0.798 | 0.01443 | -0.057 | 55.264
5 | 0.854 | 0.01498 | -0.058 | 57.03
5.5 | 0.892 | 0.01853 | -0.058 | 48.13
6 | 0.942 | 0.01948 | -0.059 | 48.374
6.5 | 0.99 | 0.02057 | -0.06 | 48.143
7 | 1.041 | 0.02152 | -0.061 | 48.389
7.5 | 1.087 | 0.02282 | -0.062 | 47.637
8 | 1.134 | 0.02415 | -0.063 | 46.973
8.5 | 1.002 | 0.05517 | -0.037 | 18.156
9 | 1.043 | 0.05874 | -0.037 | 17.751
9.5 | 1.083 | 0.06266 | -0.038 | 17.29
10 | 1.123 | 0.06671 | -0.038 | 16.831
10.5 | 1.161 | 0.07145 | -0.038 | 16.247
11 | 1.199 | 0.07637 | -0.039 | 15.699
11.5 | 1.235 | 0.08129 | -0.039 | 15.194
12 | 1.263 | 0.08659 | -0.04 | 14.584
12.5 | 1.286 | 0.09281 | -0.04 | 13.855
13 | 1.305 | 0.09861 | -0.041 | 13.235
13.5 | 1.32 | 0.10504 | -0.041 | 12.569
14 | 1.331 | 0.11244 | -0.041 | 11.841
14.5 | 1.339 | 0.12039 | -0.042 | 11.125
15 | 1.343 | 0.12518 | -0.043 | 10.727
15.5 | 1.342 | 0.13487 | -0.044 | 9.951
16 | 1.337 | 0.14288 | -0.045 | 9.356
16.5 | 1.327 | 0.15047 | -0.045 | 8.818
17 | 1.313 | 0.16457 | -0.045 | 7.981
17.5 | 1.296 | 0.17472 | -0.046 | 7.417
18 | 1.275 | 0.17955 | -0.045 | 7.1
18.5 | 1.251 | 0.19054 | -0.046 | 6.565
19 | 1.224 | 0.20445 | -0.046 | 5.989
19.5 | 1.196 | 0.21782 | -0.046 | 5.489
20 | 1.165 | 0.23724 | -0.046 | 4.909

## 12. Re 100k Mach 0.10 (2)
BIGFOIL.COM POLAR EXPORT
raf38
RAF 38 |  |  |  | Cl Max: | 1.2083 | at alpha= | 12 | deg
XFOIL ncrit=9 |  |  |  | L/D Max: | 51.3217 | at alpha= | 7.5 | deg
Re: | 100000 |  |  | Cd Min: | 0.19996 | at alpha= | 17 | deg
Mach: | 0.1 |  |  | Cl=0 at alpha= | -1.9629 | deg
|  |  |  | @ Cl=0.1, Cd= | 0.0181
|  |  |  | @ Cl=0.4, Cd= | 0.017199
|  |  |  | @ Cl=0.6, Cd= | 0.01878
alpha (deg) | Cl | Cd | Cm | Cl/Cd
-12 | -0.4286 | 0.12972 | -0.0236 | -3.304
-11.5 | -0.42 | 0.12242 | -0.0252 | -3.4308
-11 | -0.4537 | 0.11727 | -0.0327 | -3.8688
-10.5 | -0.4083 | 0.10912 | -0.0285 | -3.7418
-10 | -0.4178 | 0.10202 | -0.0316 | -4.0953
-9.5 | -0.4642 | 0.09609 | -0.0388 | -4.8309
-9 | -0.41 | 0.08918 | -0.0328 | -4.5974
-8.5 | -0.4248 | 0.0822 | -0.0341 | -5.1679
-8 | -0.6531 | 0.05349 | -0.0391 | -12.2098
-7.5 | -0.6654 | 0.0476 | -0.0321 | -13.979
-7 | -0.6727 | 0.042 | -0.0255 | -16.0167
-6.5 | -0.6506 | 0.0361 | -0.0231 | -18.0222
-6 | -0.5817 | 0.0317 | -0.0276 | -18.3502
-5.5 | -0.5124 | 0.02809 | -0.0312 | -18.2414
-5 | -0.4408 | 0.02574 | -0.0347 | -17.1251
-4.5 | -0.3699 | 0.02399 | -0.0378 | -15.4189
-4 | -0.2998 | 0.02238 | -0.0408 | -13.3959
-3.5 | -0.2305 | 0.02088 | -0.0434 | -11.0393
-3 | -0.1781 | 0.01855 | -0.0431 | -9.6011
-2.5 | -0.1194 | 0.01769 | -0.0422 | -6.7496
-2 | -0.0109 | 0.01758 | -0.0481 | -0.62002
-1.5 | 0.1362 | 0.01827 | -0.0624 | 7.4548
-1 | 0.2775 | 0.01793 | -0.0781 | 15.4769
-0.5 | 0.3955 | 0.01718 | -0.0909 | 23.021
0 | 0.427 | 0.01731 | -0.0874 | 24.6678
0.5 | 0.4632 | 0.01746 | -0.0841 | 26.5292
1 | 0.4965 | 0.01782 | -0.0803 | 27.862
1.5 | 0.5312 | 0.01824 | -0.0765 | 29.1228
2 | 0.5706 | 0.01858 | -0.0732 | 30.7104
2.5 | 0.6132 | 0.01887 | -0.0702 | 32.496
3 | 0.649 | 0.01935 | -0.0662 | 33.5401
3.5 | 0.6942 | 0.01939 | -0.0632 | 35.802
4 | 0.7399 | 0.01963 | -0.0605 | 37.6923
4.5 | 0.7788 | 0.02019 | -0.0571 | 38.5736
5 | 0.8269 | 0.0202 | -0.0546 | 40.9356
5.5 | 0.8706 | 0.02007 | -0.0511 | 43.3782
6 | 0.9155 | 0.01975 | -0.0477 | 46.3544
6.5 | 0.9593 | 0.01948 | -0.0441 | 49.2454
7 | 0.9956 | 0.01968 | -0.0397 | 50.5894
7.5 | 1.029 | 0.02005 | -0.035 | 51.3217
8 | 1.0506 | 0.0207 | -0.0285 | 50.7536
8.5 | 1.0466 | 0.02243 | -0.0187 | 46.6607
9 | 1.0284 | 0.02565 | -0.008 | 40.0936
9.5 | 1.0325 | 0.0285 | -0.0015 | 36.2281
10 | 1.0496 | 0.03137 | 0.0028 | 33.4587
10.5 | 1.0798 | 0.03425 | 0.0057 | 31.527
11 | 1.1199 | 0.03758 | 0.0074 | 29.8004
11.5 | 1.1667 | 0.04179 | 0.008 | 27.9182
12 | 1.2083 | 0.04652 | 0.0087 | 25.9738
12.5 | 1.2062 | 0.05163 | 0.0136 | 23.3624
13 | 1.1916 | 0.05731 | 0.0181 | 20.7922
13.5 | 1.1665 | 0.06407 | 0.021 | 18.2066
14 | 1.1272 | 0.07253 | 0.0218 | 15.5412
14.5 | 1.0682 | 0.08429 | 0.0189 | 12.6729
15 | 0.9882 | 0.10201 | 0.0102 | 9.6873
15.5 | 0.9239 | 0.12268 | -0.001 | 7.531
16 | 0.7739 | 0.18286 | -0.0368 | 4.2322
16.5 | 0.7708 | 0.1909 | -0.0419 | 4.0377
17 | 0.8162 | 0.19996 | -0.0393 | 4.0818

## 13. Re 100k Mach 0.25 (1)
BIGFOIL.COM POLAR EXPORT
raf38
RAF 38 |  |  |  | Cl Max: | 1.306 | at alpha= | 13.5 | deg
JavaFoil+Calcfoil stall+Eppler ext transition |  |  |  | L/D Max: | 56.067 | at alpha= | 4.5 | deg
Re: | 100000 |  |  | Cd Min: | 0.01097 | at alpha= | 0 | deg
Mach: | 0.25 |  |  | Cl=0 at alpha= | -2.3707 | deg
|  |  |  | @ Cl=0.1, Cd= | 0.013084
|  |  |  | @ Cl=0.4, Cd= | 0.011749
|  |  |  | @ Cl=0.6, Cd= | 0.012898
alpha (deg) | Cl | Cd | Cm | Cl/Cd
-19 | -0.525 | 0.29766 | 0.004 | -1.763
-18.5 | -0.574 | 0.27039 | 0.003 | -2.122
-18 | -0.619 | 0.24223 | 0.003 | -2.556
-17.5 | -0.661 | 0.22302 | 0.002 | -2.964
-17 | -0.699 | 0.20673 | 0.002 | -3.38
-16.5 | -0.732 | 0.18926 | 0.001 | -3.867
-16 | -0.76 | 0.1749 | 0.001 | -4.346
-15.5 | -0.783 | 0.15888 | 0 | -4.929
-15 | -0.801 | 0.14744 | -0.001 | -5.43
-14.5 | -0.812 | 0.13701 | -0.001 | -5.928
-14 | -0.818 | 0.12656 | -0.002 | -6.464
-13.5 | -0.818 | 0.11769 | -0.003 | -6.952
-13 | -0.813 | 0.11149 | -0.004 | -7.289
-12.5 | -0.801 | 0.10206 | -0.004 | -7.851
-12 | -0.785 | 0.09607 | -0.005 | -8.171
-11.5 | -0.765 | 0.08871 | -0.006 | -8.618
-11 | -0.74 | 0.0828 | -0.007 | -8.933
-10.5 | -0.711 | 0.07843 | -0.007 | -9.068
-10 | -0.679 | 0.07301 | -0.008 | -9.3
-9.5 | -0.64 | 0.06831 | -0.009 | -9.375
-9 | -0.6 | 0.06397 | -0.01 | -9.384
-8.5 | -0.559 | 0.06009 | -0.011 | -9.304
-8 | -0.517 | 0.05616 | -0.011 | -9.207
-7.5 | -0.474 | 0.05283 | -0.012 | -8.971
-7 | -0.43 | 0.04955 | -0.013 | -8.684
-6.5 | -0.386 | 0.04671 | -0.014 | -8.258
-6 | -0.341 | 0.04406 | -0.015 | -7.734
-5.5 | -0.295 | 0.04173 | -0.016 | -7.07
-5 | -0.249 | 0.03959 | -0.017 | -6.288
-4.5 | -0.202 | 0.03778 | -0.018 | -5.357
-4 | -0.155 | 0.03612 | -0.019 | -4.301
-3.5 | -0.131 | 0.0137 | -0.035 | -9.555
-3 | -0.073 | 0.01351 | -0.037 | -5.41
-2.5 | -0.015 | 0.01212 | -0.038 | -1.236
-2 | 0.043 | 0.01207 | -0.04 | 3.599
-1.5 | 0.102 | 0.01312 | -0.041 | 7.772
-1 | 0.161 | 0.01107 | -0.042 | 14.532
-0.5 | 0.22 | 0.01105 | -0.044 | 19.882
0 | 0.284 | 0.01097 | -0.045 | 25.85
0.5 | 0.336 | 0.01141 | -0.046 | 29.486
1 | 0.392 | 0.01176 | -0.047 | 33.369
1.5 | 0.463 | 0.01166 | -0.05 | 39.709
2 | 0.523 | 0.01213 | -0.051 | 43.117
2.5 | 0.583 | 0.01263 | -0.053 | 46.131
3 | 0.642 | 0.01356 | -0.054 | 47.355
3.5 | 0.701 | 0.01395 | -0.055 | 50.298
4 | 0.76 | 0.01395 | -0.057 | 54.493
4.5 | 0.819 | 0.01461 | -0.058 | 56.067
5 | 0.858 | 0.0182 | -0.058 | 47.116
5.5 | 0.91 | 0.01924 | -0.059 | 47.288
6 | 0.961 | 0.02037 | -0.06 | 47.192
6.5 | 1.01 | 0.02159 | -0.061 | 46.777
7 | 1.06 | 0.02263 | -0.062 | 46.832
7.5 | 1.11 | 0.02405 | -0.063 | 46.15
8 | 0.982 | 0.05242 | -0.037 | 18.734
8.5 | 1.024 | 0.05604 | -0.038 | 18.275
9 | 1.065 | 0.06007 | -0.038 | 17.734
9.5 | 1.105 | 0.06435 | -0.038 | 17.172
10 | 1.144 | 0.06863 | -0.039 | 16.667
10.5 | 1.181 | 0.07341 | -0.039 | 16.095
11 | 1.216 | 0.08863 | -0.039 | 13.725
11.5 | 1.252 | 0.08435 | -0.04 | 14.842
12 | 1.275 | 0.09084 | -0.04 | 14.032
12.5 | 1.291 | 0.09746 | -0.041 | 13.245
13 | 1.302 | 0.10397 | -0.041 | 12.52
13.5 | 1.306 | 0.1113 | -0.042 | 11.731
14 | 1.303 | 0.11982 | -0.042 | 10.876
14.5 | 1.296 | 0.12755 | -0.043 | 10.158
15 | 1.28 | 0.13955 | -0.044 | 9.172
15.5 | 1.256 | 0.14597 | -0.045 | 8.607
16 | 1.226 | 0.16117 | -0.045 | 7.604
16.5 | 1.187 | 0.17434 | -0.045 | 6.81
17 | 1.142 | 0.18495 | -0.045 | 6.175
17.5 | 1.091 | 0.20644 | -0.045 | 5.283
18 | 1.033 | 0.2201 | -0.044 | 4.694
18.5 | 0.971 | 0.23738 | -0.044 | 4.089

## 14. Re 100k Mach 0.25 (2)
BIGFOIL.COM POLAR EXPORT
raf38
RAF 38 |  |  |  | Cl Max: | 1.157 | at alpha= | 12 | deg
XFOIL ncrit=9 |  |  |  | L/D Max: | 49.7254 | at alpha= | 7 | deg
Re: | 100000 |  |  | Cd Min: | 0.20539 | at alpha= | 17 | deg
Mach: | 0.25 |  |  | Cl=0 at alpha= | -1.8658 | deg
|  |  |  | @ Cl=0.1, Cd= | 0.018489
|  |  |  | @ Cl=0.4, Cd= | 0.017636
|  |  |  | @ Cl=0.6, Cd= | 0.019442
alpha (deg) | Cl | Cd | Cm | Cl/Cd
-12 | -0.4334 | 0.13334 | -0.0259 | -3.2503
-11.5 | -0.4061 | 0.12509 | -0.025 | -3.2465
-11 | -0.4407 | 0.11987 | -0.0326 | -3.6765
-10.5 | -0.3966 | 0.11187 | -0.0289 | -3.5452
-10 | -0.3932 | 0.10499 | -0.0305 | -3.7451
-9.5 | -0.4204 | 0.09844 | -0.0355 | -4.2706
-9 | -0.3954 | 0.09204 | -0.0335 | -4.296
-8.5 | -0.3947 | 0.08542 | -0.0335 | -4.6207
-8 | -0.5359 | 0.06306 | -0.0473 | -8.4983
-7.5 | -0.6384 | 0.05322 | -0.0374 | -11.9955
-7 | -0.6634 | 0.04779 | -0.0298 | -13.8816
-6.5 | -0.6443 | 0.04036 | -0.0291 | -15.9638
-6 | -0.5833 | 0.03464 | -0.0328 | -16.8389
-5.5 | -0.521 | 0.0301 | -0.035 | -17.309
-5 | -0.4511 | 0.02729 | -0.038 | -16.5299
-4.5 | -0.3774 | 0.02501 | -0.0411 | -15.09
-4 | -0.2967 | 0.02319 | -0.0453 | -12.7943
-3.5 | -0.2178 | 0.02142 | -0.0491 | -10.1681
-3 | -0.1614 | 0.01908 | -0.049 | -8.4591
-2.5 | -0.109 | 0.01801 | -0.0469 | -6.0522
-2 | -0.04 | 0.01786 | -0.046 | -2.2396
-1.5 | 0.109 | 0.01853 | -0.0587 | 5.8824
-1 | 0.2611 | 0.01835 | -0.0751 | 14.2289
-0.5 | 0.4089 | 0.01759 | -0.0928 | 23.2462
0 | 0.4374 | 0.01781 | -0.0888 | 24.5592
0.5 | 0.471 | 0.01804 | -0.085 | 26.1086
1 | 0.5092 | 0.01826 | -0.0815 | 27.8861
1.5 | 0.5416 | 0.01881 | -0.0772 | 28.7932
2 | 0.5791 | 0.01928 | -0.0734 | 30.0363
2.5 | 0.6217 | 0.01961 | -0.0701 | 31.7032
3 | 0.6617 | 0.01995 | -0.0662 | 33.1679
3.5 | 0.705 | 0.02019 | -0.0627 | 34.9183
4 | 0.7533 | 0.02039 | -0.0599 | 36.9446
4.5 | 0.7938 | 0.02098 | -0.0563 | 37.836
5 | 0.8422 | 0.021 | -0.0533 | 40.1048
5.5 | 0.8891 | 0.02068 | -0.0496 | 42.9932
6 | 0.937 | 0.02024 | -0.0458 | 46.2945
6.5 | 0.9758 | 0.0202 | -0.041 | 48.3069
7 | 1.0139 | 0.02039 | -0.0362 | 49.7254
7.5 | 1.0398 | 0.02095 | -0.0297 | 49.6325
8 | 1.0462 | 0.022 | -0.0205 | 47.5545
8.5 | 1.024 | 0.02478 | -0.0086 | 41.3236
9 | 1.0157 | 0.0281 | -0.0004 | 36.1459
9.5 | 1.0262 | 0.03121 | 0.0048 | 32.8805
10 | 1.0496 | 0.03424 | 0.0086 | 30.6542
10.5 | 1.0842 | 0.03753 | 0.0113 | 28.8889
11 | 1.1207 | 0.04154 | 0.0136 | 26.9788
11.5 | 1.1473 | 0.04655 | 0.016 | 24.6466
12 | 1.157 | 0.05181 | 0.0191 | 22.3316
12.5 | 1.1538 | 0.05856 | 0.0216 | 19.7029
13 | 1.1164 | 0.06607 | 0.0234 | 16.8972
13.5 | 1.0736 | 0.07569 | 0.0224 | 14.1842
14 | 1.0212 | 0.08794 | 0.0179 | 11.6125
14.5 | 0.9659 | 0.10326 | 0.0102 | 9.3541
15 | 0.8316 | 0.14405 | -0.0152 | 5.773
16 | 0.7755 | 0.18723 | -0.0394 | 4.142
16.5 | 0.777 | 0.1952 | -0.0444 | 3.9805
17 | 0.8239 | 0.20539 | -0.0419 | 4.0114

## 15. Re 100k Mach 0.50 (1)
BIGFOIL.COM POLAR EXPORT
raf38
RAF 38 |  |  |  | Cl Max: | 1.204 | at alpha= | 20 | deg
JavaFoil+Calcfoil stall+Eppler ext transition |  |  |  | L/D Max: | 46.858 | at alpha= | 3 | deg
Re: | 100000 |  |  | Cd Min: | 0.01161 | at alpha= | -0.5 | deg
Mach: | 0.5 |  |  | Cl=0 at alpha= | -2.3692 | deg
|  |  |  | @ Cl=0.1, Cd= | 0.013432
|  |  |  | @ Cl=0.4, Cd= | 0.012576
|  |  |  | @ Cl=0.6, Cd= | 0.013801
alpha (deg) | Cl | Cd | Cm | Cl/Cd
-20 | -0.899 | 0.33515 | 0.008 | -2.681
-19.5 | -0.876 | 0.29564 | 0.007 | -2.963
-19 | -0.852 | 0.29172 | 0.006 | -2.921
-18.5 | -0.827 | 0.31756 | 0.005 | -2.604
-18 | -0.803 | 0.31333 | 0.004 | -2.563
-17.5 | -0.775 | 0.27596 | 0.003 | -2.809
-17 | -0.75 | 0.2738 | 0.002 | -2.739
-16.5 | -0.726 | 0.257 | 0.001 | -2.823
-16 | -0.701 | 0.26442 | 0.001 | -2.651
-15.5 | -0.676 | 0.24906 | 0 | -2.716
-15 | -0.652 | 0.24413 | -0.001 | -2.67
-14.5 | -0.627 | 0.245 | -0.002 | -2.56
-14 | -0.602 | 0.23847 | -0.002 | -2.525
-13.5 | -0.577 | 0.2331 | -0.003 | -2.476
-13 | -0.552 | 0.23236 | -0.004 | -2.377
-12.5 | -0.527 | 0.22302 | -0.005 | -2.364
-12 | -0.502 | 0.22021 | -0.006 | -2.28
-11.5 | -0.477 | 0.32875 | -0.006 | -1.45
-11 | -0.451 | 0.18799 | -0.007 | -2.401
-10.5 | -0.544 | 0.1451 | -0.008 | -3.747
-10 | -0.659 | 0.10377 | -0.009 | -6.354
-9.5 | -0.648 | 0.087 | -0.01 | -7.454
-9 | -0.623 | 0.07808 | -0.011 | -7.985
-8.5 | -0.591 | 0.07026 | -0.012 | -8.414
-8 | -0.554 | 0.06403 | -0.013 | -8.651
-7.5 | -0.513 | 0.05875 | -0.013 | -8.731
-7 | -0.469 | 0.05409 | -0.014 | -8.672
-6.5 | -0.423 | 0.05013 | -0.015 | -8.438
-6 | -0.375 | 0.04677 | -0.016 | -8.024
-5.5 | -0.326 | 0.04395 | -0.017 | -7.422
-5 | -0.276 | 0.0413 | -0.018 | -6.678
-4.5 | -0.225 | 0.03916 | -0.019 | -5.737
-4 | -0.173 | 0.0373 | -0.02 | -4.631
-3.5 | -0.12 | 0.03566 | -0.022 | -3.372
-3 | -0.067 | 0.03434 | -0.023 | -1.958
-2.5 | -0.017 | 0.01268 | -0.042 | -1.318
-2 | 0.048 | 0.01251 | -0.043 | 3.875
-1.5 | 0.114 | 0.01368 | -0.045 | 8.327
-1 | 0.18 | 0.0136 | -0.046 | 13.197
-0.5 | 0.246 | 0.01161 | -0.047 | 21.164
0 | 0.304 | 0.01236 | -0.048 | 24.634
0.5 | 0.369 | 0.01259 | -0.05 | 29.283
1 | 0.438 | 0.01256 | -0.052 | 34.859
1.5 | 0.506 | 0.01299 | -0.054 | 38.99
2 | 0.571 | 0.01353 | -0.056 | 42.218
2.5 | 0.633 | 0.01411 | -0.057 | 44.897
3 | 0.695 | 0.01482 | -0.058 | 46.858
3.5 | 0.755 | 0.01613 | -0.06 | 46.801
4 | 0.82 | 0.01898 | -0.061 | 43.215
4.5 | 0.878 | 0.02021 | -0.063 | 43.469
5 | 0.936 | 0.0214 | -0.064 | 43.751
5.5 | 0.992 | 0.02276 | -0.065 | 43.59
6 | 1.046 | 0.02428 | -0.066 | 43.098
6.5 | 1.098 | 0.02645 | -0.067 | 41.531
7 | 0.981 | 0.04961 | -0.039 | 19.779
7.5 | 1.023 | 0.05379 | -0.04 | 19.028
8 | 1.063 | 0.05871 | -0.04 | 18.103
8.5 | 1.098 | 0.06352 | -0.04 | 17.287
9 | 1.128 | 0.07007 | -0.041 | 16.1
9.5 | 1.151 | 0.07704 | -0.041 | 14.945
10 | 1.165 | 0.08679 | -0.042 | 13.421
10.5 | 1.163 | 0.09785 | -0.042 | 11.89
11 | 1.136 | 0.11298 | -0.042 | 10.052
11.5 | 1.037 | 0.14843 | -0.042 | 6.986
12 | 0.774 | 0.2441 | -0.043 | 3.173
12.5 | 0.801 | 0.23666 | -0.044 | 3.385
13 | 0.828 | 0.24899 | -0.044 | 3.324
13.5 | 0.854 | 0.24683 | -0.045 | 3.461
14 | 0.881 | 0.25054 | -0.046 | 3.516
14.5 | 0.907 | 0.2556 | -0.046 | 3.55
15 | 0.934 | 0.25956 | -0.047 | 3.598
15.5 | 0.961 | 0.2687 | -0.049 | 3.575
16 | 0.988 | 0.27258 | -0.05 | 3.623
16.5 | 1.021 | 0.28487 | -0.057 | 3.583
17 | 1.046 | 0.31863 | -0.057 | 3.282
17.5 | 1.073 | 0.30028 | -0.058 | 3.574
18 | 1.1 | 0.30906 | -0.059 | 3.558
18.5 | 1.126 | 0.31372 | -0.06 | 3.589
19 | 1.152 | 0.31412 | -0.061 | 3.666
19.5 | 1.178 | 0.32667 | -0.062 | 3.606
20 | 1.204 | 0.32809 | -0.063 | 3.67

## 16. Re 100k Mach 0.50 (2)
BIGFOIL.COM POLAR EXPORT
raf38
RAF 38 |  |  |  | Cl Max: | 1.0232 | at alpha= | 7 | deg
XFOIL ncrit=9 |  |  |  | L/D Max: | 41.2678 | at alpha= | 6.5 | deg
Re: | 100000 |  |  | Cd Min: | 0.25742 | at alpha= | -20 | deg
Mach: | 0.5 |  |  | Cl=0 at alpha= | -1.5875 | deg
|  |  |  | @ Cl=0.1, Cd= | 0.020061
|  |  |  | @ Cl=0.4, Cd= | 0.02046
|  |  |  | @ Cl=0.6, Cd= | 0.022725
alpha (deg) | Cl | Cd | Cm | Cl/Cd
-20 | -0.6813 | 0.25742 | 0.0325 | -2.6466
-19.5 | -0.6647 | 0.25264 | 0.0264 | -2.631
-18.5 | -0.6189 | 0.23483 | 0.0192 | -2.6355
-18 | -0.5977 | 0.22758 | 0.0152 | -2.6263
-17.5 | -0.5891 | 0.22512 | 0.0083 | -2.6168
-17 | -0.5624 | 0.2137 | 0.0057 | -2.6317
-16.5 | -0.5372 | 0.20513 | 0.0033 | -2.6188
-16 | -0.5245 | 0.20016 | -0.002 | -2.6204
-15.5 | -0.505 | 0.19163 | -0.0054 | -2.6353
-15 | -0.48 | 0.18335 | -0.0074 | -2.6179
-14.5 | -0.4784 | 0.18002 | -0.0135 | -2.6575
-14 | -0.4463 | 0.16905 | -0.0142 | -2.64
-13.5 | -0.4405 | 0.16431 | -0.0188 | -2.6809
-13 | -0.292 | 0.1382 | -0.0276 | -2.1129
-12.5 | -0.2919 | 0.13405 | -0.0304 | -2.1775
-12 | -0.2808 | 0.12887 | -0.0319 | -2.1789
-11.5 | -0.2717 | 0.12263 | -0.0336 | -2.2156
-11 | -0.2906 | 0.11963 | -0.0369 | -2.4292
-10.5 | -0.2556 | 0.11091 | -0.0359 | -2.3046
-10 | -0.2801 | 0.10593 | -0.0393 | -2.6442
-9.5 | -0.2665 | 0.09951 | -0.0388 | -2.6781
-9 | -0.357 | 0.10173 | -0.038 | -3.5093
-8.5 | -0.3317 | 0.09462 | -0.0362 | -3.5056
-8 | -0.3626 | 0.08163 | -0.0446 | -4.442
-7.5 | -0.4387 | 0.06928 | -0.0532 | -6.3323
-7 | -0.4952 | 0.06761 | -0.043 | -7.3244
-6.5 | -0.5207 | 0.06031 | -0.0451 | -8.6337
-6 | -0.5148 | 0.04888 | -0.0547 | -10.5319
-5.5 | -0.4971 | 0.0403 | -0.0572 | -12.335
-5 | -0.4465 | 0.03488 | -0.0581 | -12.801
-4.5 | -0.3877 | 0.03023 | -0.0585 | -12.825
-4 | -0.3109 | 0.02711 | -0.0599 | -11.4681
-3.5 | -0.2294 | 0.02471 | -0.0618 | -9.2837
-3 | -0.1555 | 0.02293 | -0.0623 | -6.7815
-2.5 | -0.0993 | 0.02099 | -0.06 | -4.7308
-2 | -0.0514 | 0.01984 | -0.0554 | -2.5907
-1.5 | 0.0109 | 0.01956 | -0.0511 | 0.55726
-1 | 0.1496 | 0.02034 | -0.0589 | 7.355
-0.5 | 0.31 | 0.02062 | -0.0744 | 15.0339
0 | 0.479 | 0.02032 | -0.0942 | 23.5728
0.5 | 0.5071 | 0.02073 | -0.0891 | 24.4621
1 | 0.5441 | 0.02107 | -0.0844 | 25.8234
1.5 | 0.5699 | 0.022 | -0.0784 | 25.9045
2 | 0.6031 | 0.0228 | -0.0729 | 26.4518
2.5 | 0.6508 | 0.02308 | -0.0686 | 28.1976
3 | 0.6817 | 0.02402 | -0.0623 | 28.3805
3.5 | 0.728 | 0.02453 | -0.0578 | 29.6779
4 | 0.7821 | 0.02485 | -0.054 | 31.4728
4.5 | 0.8104 | 0.02614 | -0.0473 | 31.0023
5 | 0.8609 | 0.02634 | -0.0424 | 32.6841
5.5 | 0.9225 | 0.02527 | -0.0372 | 36.5057
6 | 0.9763 | 0.02437 | -0.0308 | 40.0616
6.5 | 1.0123 | 0.02453 | -0.0229 | 41.2678
7 | 1.0232 | 0.02521 | -0.0122 | 40.5871
7.5 | 1.0069 | 0.02719 | -0.0004 | 37.032
8 | 0.9868 | 0.03121 | 0.008 | 31.6181
8.5 | 0.9828 | 0.03581 | 0.0135 | 27.4448
9 | 0.9926 | 0.04024 | 0.0178 | 24.667
9.5 | 1.0045 | 0.04511 | 0.0213 | 22.2678
10 | 1.0068 | 0.05123 | 0.0237 | 19.6525
10.5 | 0.9989 | 0.0585 | 0.0246 | 17.0752
11 | 0.9588 | 0.06938 | 0.0215 | 13.8195
11.5 | 0.9058 | 0.08354 | 0.0145 | 10.8427
12 | 0.8365 | 0.10329 | 0.0023 | 8.0986

## 17. Re 250k Mach 0.00 (1)
BIGFOIL.COM POLAR EXPORT
raf38
RAF 38 |  |  |  | Cl Max: | 1.363 | at alpha= | 10.5 | deg
JavaFoil+Calcfoil stall+Eppler ext transition |  |  |  | L/D Max: | 76.091 | at alpha= | 7 | deg
Re: | 250000 |  |  | Cd Min: | 0.0074 | at alpha= | 0 | deg
Mach: | 0 |  |  | Cl=0 at alpha= | -2.3684 | deg
|  |  |  | @ Cl=0.1, Cd= | 0.0099468
|  |  |  | @ Cl=0.4, Cd= | 0.0076479
|  |  |  | @ Cl=0.6, Cd= | 0.00918
alpha (deg) | Cl | Cd | Cm | Cl/Cd
-20 | -0.822 | 0.20553 | 0.006 | -3.997
-19.5 | -0.837 | 0.19213 | 0.005 | -4.358
-19 | -0.852 | 0.18552 | 0.005 | -4.592
-18.5 | -0.864 | 0.17023 | 0.004 | -5.078
-18 | -0.875 | 0.16083 | 0.003 | -5.442
-17.5 | -0.884 | 0.15255 | 0.003 | -5.794
-17 | -0.89 | 0.14679 | 0.002 | -6.066
-16.5 | -0.894 | 0.13844 | 0.001 | -6.459
-16 | -0.895 | 0.12785 | 0.001 | -7
-15.5 | -0.893 | 0.1211 | 0 | -7.374
-15 | -0.888 | 0.11446 | -0.001 | -7.757
-14.5 | -0.88 | 0.10752 | -0.002 | -8.18
-14 | -0.868 | 0.1011 | -0.002 | -8.585
-13.5 | -0.853 | 0.09636 | -0.003 | -8.852
-13 | -0.834 | 0.08994 | -0.004 | -9.277
-12.5 | -0.812 | 0.08519 | -0.004 | -9.536
-12 | -0.788 | 0.08038 | -0.005 | -9.807
-11.5 | -0.762 | 0.0752 | -0.006 | -10.129
-11 | -0.732 | 0.07082 | -0.007 | -10.336
-10.5 | -0.7 | 0.06714 | -0.007 | -10.424
-10 | -0.666 | 0.0631 | -0.008 | -10.553
-9.5 | -0.627 | 0.05952 | -0.009 | -10.532
-9 | -0.586 | 0.0561 | -0.01 | -10.454
-8.5 | -0.546 | 0.05285 | -0.011 | -10.328
-8 | -0.504 | 0.04977 | -0.011 | -10.125
-7.5 | -0.462 | 0.04686 | -0.012 | -9.856
-7 | -0.419 | 0.04428 | -0.013 | -9.457
-6.5 | -0.375 | 0.04173 | -0.014 | -8.997
-6 | -0.331 | 0.03951 | -0.015 | -8.388
-5.5 | -0.287 | 0.03753 | -0.016 | -7.645
-5 | -0.293 | 0.01123 | -0.03 | -26.105
-4.5 | -0.238 | 0.01095 | -0.031 | -21.758
-4 | -0.183 | 0.01072 | -0.033 | -17.044
-3.5 | -0.127 | 0.01045 | -0.034 | -12.157
-3 | -0.071 | 0.01031 | -0.035 | -6.872
-2.5 | -0.015 | 0.01018 | -0.037 | -1.426
-2 | 0.042 | 0.01007 | -0.038 | 4.178
-1.5 | 0.099 | 0.00999 | -0.04 | 9.899
-1 | 0.156 | 0.00753 | -0.041 | 20.693
-0.5 | 0.213 | 0.00754 | -0.043 | 28.272
0 | 0.275 | 0.0074 | -0.044 | 37.082
0.5 | 0.333 | 0.00755 | -0.045 | 44.036
1 | 0.39 | 0.00761 | -0.047 | 51.301
1.5 | 0.448 | 0.00783 | -0.048 | 57.239
2 | 0.506 | 0.00822 | -0.05 | 61.624
2.5 | 0.564 | 0.00882 | -0.051 | 64
3 | 0.622 | 0.0094 | -0.052 | 66.163
3.5 | 0.679 | 0.00968 | -0.054 | 70.198
4 | 0.737 | 0.00969 | -0.055 | 76.053
4.5 | 0.794 | 0.01151 | -0.056 | 68.951
5 | 0.85 | 0.01197 | -0.058 | 71.042
5.5 | 0.907 | 0.01246 | -0.059 | 72.767
6 | 0.962 | 0.01296 | -0.06 | 74.271
6.5 | 1.017 | 0.01353 | -0.062 | 75.207
7 | 1.072 | 0.01409 | -0.063 | 76.091
7.5 | 1.101 | 0.01766 | -0.063 | 62.351
8 | 1.148 | 0.01869 | -0.064 | 61.422
8.5 | 1.193 | 0.01982 | -0.065 | 60.191
9 | 1.236 | 0.02115 | -0.066 | 58.426
9.5 | 1.279 | 0.02289 | -0.066 | 55.862
10 | 1.321 | 0.02436 | -0.067 | 54.238
10.5 | 1.363 | 0.02589 | -0.068 | 52.641
11 | 1.197 | 0.06845 | -0.04 | 17.485
11.5 | 1.234 | 0.07249 | -0.041 | 17.026
12 | 1.262 | 0.07705 | -0.041 | 16.379
12.5 | 1.287 | 0.08176 | -0.042 | 15.739
13 | 1.307 | 0.0871 | -0.042 | 15.01
13.5 | 1.324 | 0.09241 | -0.043 | 14.325
14 | 1.337 | 0.0985 | -0.043 | 13.568
14.5 | 1.345 | 0.1042 | -0.043 | 12.909
15 | 1.354 | 0.10912 | -0.045 | 12.405
15.5 | 1.361 | 0.11588 | -0.049 | 11.745

## 18. Re 250k Mach 0.00 (2)
BIGFOIL.COM POLAR EXPORT
raf38
RAF 38 |  |  |  | Cl Max: | 1.2262 | at alpha= | 15.5 | deg
XFOIL ncrit=9 |  |  |  | L/D Max: | 77.682 | at alpha= | 6 | deg
Re: | 250000 |  |  | Cd Min: | 0.23071 | at alpha= | 20 | deg
Mach: | 0 |  |  | Cl=0 at alpha= | -2.0943 | deg
|  |  |  | @ Cl=0.1, Cd= | 0.0094679
|  |  |  | @ Cl=0.4, Cd= | 0.010382
|  |  |  | @ Cl=0.6, Cd= | 0.010319
alpha (deg) | Cl | Cd | Cm | Cl/Cd
-14 | -0.4645 | 0.14831 | -0.0159 | -3.132
-13.5 | -0.4717 | 0.13984 | -0.0223 | -3.3731
-13 | -0.4797 | 0.1289 | -0.0278 | -3.7215
-12.5 | -0.4553 | 0.1244 | -0.026 | -3.66
-12 | -0.4454 | 0.11803 | -0.0276 | -3.7736
-11.5 | -0.5493 | 0.08194 | -0.0484 | -6.7037
-11 | -0.6063 | 0.06209 | -0.0625 | -9.7649
-10.5 | -0.7008 | 0.04965 | -0.0631 | -14.1148
-10 | -0.7442 | 0.04269 | -0.0552 | -17.4327
-9.5 | -0.7607 | 0.03741 | -0.0473 | -20.3341
-9 | -0.7765 | 0.03329 | -0.0376 | -23.3253
-8.5 | -0.7244 | 0.02908 | -0.0403 | -24.9106
-8 | -0.6551 | 0.02652 | -0.0444 | -24.7021
-7.5 | -0.5863 | 0.02313 | -0.0487 | -25.348
-7 | -0.5121 | 0.02033 | -0.0531 | -25.1894
-6.5 | -0.4408 | 0.01867 | -0.0566 | -23.6101
-6 | -0.3745 | 0.01663 | -0.0591 | -22.5195
-5.5 | -0.3155 | 0.01561 | -0.0596 | -20.2114
-5 | -0.2638 | 0.01427 | -0.0588 | -18.4863
-4.5 | -0.214 | 0.01348 | -0.0574 | -15.8754
-4 | -0.1674 | 0.01282 | -0.0553 | -13.0577
-3.5 | -0.1219 | 0.01194 | -0.0533 | -10.2094
-3 | -0.0785 | 0.01102 | -0.0511 | -7.1234
-2.5 | -0.0353 | 0.01036 | -0.0485 | -3.4073
-2 | 0.0082 | 0.00985 | -0.0456 | 0.83249
-1.5 | 0.0549 | 0.00954 | -0.0429 | 5.7547
-1 | 0.1112 | 0.00945 | -0.0419 | 11.7672
-0.5 | 0.1858 | 0.00967 | -0.0446 | 19.2141
0 | 0.2687 | 0.01001 | -0.0493 | 26.8432
0.5 | 0.3605 | 0.0103 | -0.0562 | 35
1 | 0.4515 | 0.01049 | -0.0632 | 43.041
1.5 | 0.5436 | 0.01043 | -0.0709 | 52.1189
2 | 0.5988 | 0.01032 | -0.0712 | 58.0233
2.5 | 0.6389 | 0.0103 | -0.0683 | 62.0291
3 | 0.6807 | 0.01036 | -0.0657 | 65.7046
3.5 | 0.7229 | 0.01046 | -0.0629 | 69.1109
4 | 0.7645 | 0.0106 | -0.0601 | 72.1226
4.5 | 0.8069 | 0.01083 | -0.0574 | 74.506
5 | 0.8484 | 0.01111 | -0.0545 | 76.3636
5.5 | 0.8891 | 0.01149 | -0.0515 | 77.3803
6 | 0.9283 | 0.01195 | -0.0483 | 77.682
6.5 | 0.9661 | 0.0125 | -0.0448 | 77.288
7 | 1.001 | 0.01314 | -0.0409 | 76.1796
7.5 | 1.026 | 0.01421 | -0.0355 | 72.2027
8 | 1.0345 | 0.01622 | -0.0279 | 63.7793
8.5 | 1.0404 | 0.01836 | -0.02 | 56.6667
9 | 1.0494 | 0.01999 | -0.0127 | 52.4962
9.5 | 1.0612 | 0.02183 | -0.0066 | 48.612
10 | 1.0706 | 0.02417 | -0.0013 | 44.2946
10.5 | 1.0838 | 0.02665 | 0.0027 | 40.6679
11 | 1.0999 | 0.02927 | 0.0061 | 37.5777
11.5 | 1.1153 | 0.0323 | 0.0091 | 34.5294
12 | 1.135 | 0.03489 | 0.0114 | 32.5308
12.5 | 1.1548 | 0.03793 | 0.0136 | 30.4456
13 | 1.1713 | 0.04096 | 0.0155 | 28.5962
13.5 | 1.1909 | 0.04404 | 0.0171 | 27.0413
14 | 1.2047 | 0.04794 | 0.0187 | 25.1293
14.5 | 1.2131 | 0.05205 | 0.0197 | 23.3064
15 | 1.2249 | 0.05606 | 0.0205 | 21.8498
15.5 | 1.2262 | 0.06186 | 0.0212 | 19.8222
16 | 1.2132 | 0.069 | 0.0204 | 17.5826
16.5 | 1.1947 | 0.07752 | 0.0185 | 15.4115
17 | 1.1742 | 0.08684 | 0.0152 | 13.5214
17.5 | 1.1456 | 0.09829 | 0.0101 | 11.6553
18 | 1.0843 | 0.1171 | -0.0002 | 9.2596
18.5 | 0.9199 | 0.16673 | -0.03 | 5.5173
19 | 0.8449 | 0.21187 | -0.0498 | 3.9878
19.5 | 0.8631 | 0.2191 | -0.051 | 3.9393
20 | 0.8538 | 0.23071 | -0.0617 | 3.7007

## 19. Re 250k Mach 0.10 (1)
BIGFOIL.COM POLAR EXPORT
raf38
RAF 38 |  |  |  | Cl Max: | 1.443 | at alpha= | 11.5 | deg
JavaFoil+Calcfoil stall+Eppler ext transition |  |  |  | L/D Max: | 75.611 | at alpha= | 4 | deg
Re: | 250000 |  |  | Cd Min: | 0.00742 | at alpha= | 0 | deg
Mach: | 0.1 |  |  | Cl=0 at alpha= | -2.3684 | deg
|  |  |  | @ Cl=0.1, Cd= | 0.0099022
|  |  |  | @ Cl=0.4, Cd= | 0.0076944
|  |  |  | @ Cl=0.6, Cd= | 0.0091414
alpha (deg) | Cl | Cd | Cm | Cl/Cd
-20 | -0.783 | 0.20565 | 0.006 | -3.805
-19.5 | -0.802 | 0.19643 | 0.005 | -4.081
-19 | -0.82 | 0.18859 | 0.005 | -4.346
-18.5 | -0.836 | 0.1778 | 0.004 | -4.7
-18 | -0.85 | 0.16904 | 0.003 | -5.028
-17.5 | -0.862 | 0.15945 | 0.003 | -5.404
-17 | -0.871 | 0.1508 | 0.002 | -5.777
-16.5 | -0.878 | 0.1417 | 0.001 | -6.195
-16 | -0.882 | 0.13145 | 0.001 | -6.706
-15.5 | -0.882 | 0.12404 | 0 | -7.111
-15 | -0.879 | 0.11563 | -0.001 | -7.603
-14.5 | -0.873 | 0.10932 | -0.002 | -7.986
-14 | -0.863 | 0.10329 | -0.002 | -8.359
-13.5 | -0.85 | 0.09708 | -0.003 | -8.755
-13 | -0.833 | 0.09142 | -0.004 | -9.11
-12.5 | -0.812 | 0.08612 | -0.004 | -9.427
-12 | -0.789 | 0.08098 | -0.005 | -9.74
-11.5 | -0.763 | 0.07603 | -0.006 | -10.033
-11 | -0.734 | 0.07153 | -0.007 | -10.257
-10.5 | -0.702 | 0.06768 | -0.007 | -10.372
-10 | -0.668 | 0.06356 | -0.008 | -10.513
-9.5 | -0.629 | 0.0596 | -0.009 | -10.555
-9 | -0.589 | 0.05638 | -0.01 | -10.442
-8.5 | -0.548 | 0.05289 | -0.011 | -10.361
-8 | -0.506 | 0.04997 | -0.011 | -10.128
-7.5 | -0.464 | 0.04704 | -0.012 | -9.86
-7 | -0.421 | 0.04442 | -0.013 | -9.471
-6.5 | -0.377 | 0.04182 | -0.014 | -9.019
-6 | -0.333 | 0.03965 | -0.015 | -8.396
-5.5 | -0.349 | 0.01151 | -0.028 | -30.365
-5 | -0.295 | 0.0112 | -0.03 | -26.302
-4.5 | -0.239 | 0.01101 | -0.031 | -21.738
-4 | -0.184 | 0.01073 | -0.033 | -17.115
-3.5 | -0.128 | 0.01056 | -0.034 | -12.08
-3 | -0.071 | 0.01042 | -0.036 | -6.832
-2.5 | -0.015 | 0.01013 | -0.037 | -1.44
-2 | 0.042 | 0.01003 | -0.038 | 4.218
-1.5 | 0.099 | 0.00994 | -0.04 | 9.993
-1 | 0.157 | 0.00775 | -0.041 | 20.226
-0.5 | 0.214 | 0.00754 | -0.043 | 28.411
0 | 0.276 | 0.00742 | -0.044 | 37.202
0.5 | 0.334 | 0.00753 | -0.046 | 44.409
1 | 0.392 | 0.00767 | -0.047 | 51.145
1.5 | 0.451 | 0.00785 | -0.048 | 57.383
2 | 0.509 | 0.00825 | -0.05 | 61.697
2.5 | 0.567 | 0.0088 | -0.051 | 64.417
3 | 0.625 | 0.0094 | -0.053 | 66.496
3.5 | 0.683 | 0.00974 | -0.054 | 70.077
4 | 0.74 | 0.00979 | -0.055 | 75.611
4.5 | 0.798 | 0.01155 | -0.057 | 69.032
5 | 0.854 | 0.01199 | -0.058 | 71.254
5.5 | 0.911 | 0.01249 | -0.059 | 72.925
6 | 0.967 | 0.01304 | -0.061 | 74.166
6.5 | 1.022 | 0.01362 | -0.062 | 75.064
7 | 1.077 | 0.01661 | -0.063 | 64.836
7.5 | 1.105 | 0.01785 | -0.063 | 61.878
8 | 1.151 | 0.01889 | -0.064 | 60.96
8.5 | 1.197 | 0.02007 | -0.065 | 59.635
9 | 1.24 | 0.02143 | -0.066 | 57.839
9.5 | 1.282 | 0.02315 | -0.067 | 55.397
10 | 1.325 | 0.02465 | -0.068 | 53.745
10.5 | 1.366 | 0.02623 | -0.068 | 52.072
11 | 1.405 | 0.02796 | -0.069 | 50.249
11.5 | 1.443 | 0.0299 | -0.07 | 48.265
12 | 1.266 | 0.07728 | -0.042 | 16.38
12.5 | 1.289 | 0.08259 | -0.042 | 15.605
13 | 1.308 | 0.08753 | -0.042 | 14.942
13.5 | 1.323 | 0.09308 | -0.043 | 14.213
14 | 1.334 | 0.09926 | -0.043 | 13.439
14.5 | 1.342 | 0.10486 | -0.044 | 12.801
15 | 1.347 | 0.11054 | -0.046 | 12.186
15.5 | 1.346 | 0.11664 | -0.046 | 11.542
16 | 1.344 | 0.12433 | -0.049 | 10.813
16.5 | 1.336 | 0.13213 | -0.05 | 10.11

## 20. Re 250k Mach 0.10 (2)
BIGFOIL.COM POLAR EXPORT
raf38
RAF 38 |  |  |  | Cl Max: | 1.2178 | at alpha= | 15 | deg
XFOIL ncrit=9 |  |  |  | L/D Max: | 77.5145 | at alpha= | 6 | deg
Re: | 250000 |  |  | Cd Min: | 0.21121 | at alpha= | 20 | deg
Mach: | 0.1 |  |  | Cl=0 at alpha= | -2.0986 | deg
|  |  |  | @ Cl=0.1, Cd= | 0.0094992
|  |  |  | @ Cl=0.4, Cd= | 0.010407
|  |  |  | @ Cl=0.6, Cd= | 0.010374
alpha (deg) | Cl | Cd | Cm | Cl/Cd
-14 | -0.463 | 0.14891 | -0.0159 | -3.1093
-13.5 | -0.4707 | 0.14046 | -0.0225 | -3.3511
-13 | -0.4766 | 0.12983 | -0.0275 | -3.671
-12.5 | -0.4522 | 0.12522 | -0.0258 | -3.6112
-12 | -0.4425 | 0.11876 | -0.0275 | -3.726
-11.5 | -0.5459 | 0.08211 | -0.0491 | -6.6484
-11 | -0.5825 | 0.06632 | -0.059 | -8.7832
-10.5 | -0.6574 | 0.05265 | -0.0663 | -12.4862
-10 | -0.7187 | 0.04525 | -0.0582 | -15.8829
-9.5 | -0.7474 | 0.0391 | -0.05 | -19.1151
-9 | -0.7681 | 0.03445 | -0.04 | -22.2961
-8.5 | -0.7251 | 0.02971 | -0.0414 | -24.4059
-8 | -0.656 | 0.0269 | -0.0457 | -24.3866
-7.5 | -0.5876 | 0.02346 | -0.0497 | -25.0469
-7 | -0.5126 | 0.02065 | -0.0542 | -24.8232
-6.5 | -0.4412 | 0.01881 | -0.0577 | -23.4556
-6 | -0.3766 | 0.01678 | -0.0596 | -22.4434
-5.5 | -0.3169 | 0.0157 | -0.0602 | -20.1847
-5 | -0.2646 | 0.01436 | -0.0594 | -18.4262
-4.5 | -0.215 | 0.01361 | -0.0578 | -15.7972
-3.5 | -0.1218 | 0.01206 | -0.0537 | -10.0995
-3 | -0.0782 | 0.01111 | -0.0515 | -7.0387
-2.5 | -0.035 | 0.01043 | -0.0489 | -3.3557
-2 | 0.0086 | 0.00991 | -0.046 | 0.86781
-1.5 | 0.055 | 0.00958 | -0.0431 | 5.7411
-1 | 0.1107 | 0.00948 | -0.0419 | 11.6772
-0.5 | 0.1843 | 0.00969 | -0.0443 | 19.0196
0 | 0.2678 | 0.01003 | -0.0491 | 26.6999
0.5 | 0.3605 | 0.01033 | -0.056 | 34.8984
1 | 0.4527 | 0.01051 | -0.0632 | 43.0733
1.5 | 0.5449 | 0.01047 | -0.0708 | 52.0439
2 | 0.6025 | 0.01037 | -0.0715 | 58.1003
2.5 | 0.6422 | 0.01034 | -0.0685 | 62.1083
3 | 0.6844 | 0.0104 | -0.0658 | 65.8077
3.5 | 0.7264 | 0.0105 | -0.063 | 69.181
4 | 0.7686 | 0.01066 | -0.0602 | 72.1013
4.5 | 0.811 | 0.01088 | -0.0574 | 74.5404
5 | 0.8527 | 0.01117 | -0.0544 | 76.3384
5.5 | 0.8934 | 0.01155 | -0.0513 | 77.3506
6 | 0.9325 | 0.01203 | -0.048 | 77.5145
6.5 | 0.97 | 0.0126 | -0.0444 | 76.9841
7 | 1.0041 | 0.01328 | -0.0403 | 75.6099
7.5 | 1.0274 | 0.01443 | -0.0345 | 71.1989
8 | 1.0336 | 0.01655 | -0.0264 | 62.4532
8.5 | 1.0388 | 0.0186 | -0.0183 | 55.8495
9 | 1.0472 | 0.02031 | -0.011 | 51.5608
9.5 | 1.0593 | 0.02222 | -0.0052 | 47.6733
10 | 1.0692 | 0.02465 | -0.0001 | 43.3753
10.5 | 1.0802 | 0.02741 | 0.0041 | 39.409
11 | 1.0982 | 0.02996 | 0.0072 | 36.6555
11.5 | 1.1141 | 0.03301 | 0.0101 | 33.7504
12 | 1.1335 | 0.03573 | 0.0124 | 31.724
12.5 | 1.1529 | 0.03886 | 0.0147 | 29.668
13 | 1.1692 | 0.04204 | 0.0165 | 27.8116
13.5 | 1.1933 | 0.04532 | 0.0184 | 26.3305
14 | 1.1998 | 0.0495 | 0.0197 | 24.2384
14.5 | 1.2065 | 0.05387 | 0.0206 | 22.3965
15 | 1.2178 | 0.05816 | 0.0213 | 20.9388
15.5 | 1.2113 | 0.06483 | 0.0215 | 18.6843
16 | 1.1932 | 0.0729 | 0.02 | 16.3676
16.5 | 1.1674 | 0.08284 | 0.017 | 14.0922
17 | 1.1346 | 0.0947 | 0.012 | 11.981
17.5 | 1.0841 | 0.11106 | 0.0033 | 9.7614
18 | 1.0015 | 0.13685 | -0.0124 | 7.3182
18.5 | 0.6454 | 0.19023 | -0.0429 | 3.3927
19 | 0.643 | 0.19756 | -0.0482 | 3.2547
19.5 | 0.6647 | 0.20225 | -0.049 | 3.2865
20 | 0.6623 | 0.21121 | -0.0541 | 3.1357

## 21. Re 250k Mach 0.25 (1)
BIGFOIL.COM POLAR EXPORT
raf38
RAF 38 |  |  |  | Cl Max: | 1.382 | at alpha= | 10.5 | deg
JavaFoil+Calcfoil stall+Eppler ext transition |  |  |  | L/D Max: | 76.372 | at alpha= | 4 | deg
Re: | 250000 |  |  | Cd Min: | 0.00751 | at alpha= | 0 | deg
Mach: | 0.25 |  |  | Cl=0 at alpha= | -2.3707 | deg
|  |  |  | @ Cl=0.1, Cd= | 0.010085
|  |  |  | @ Cl=0.4, Cd= | 0.0076929
|  |  |  | @ Cl=0.6, Cd= | 0.0091344
alpha (deg) | Cl | Cd | Cm | Cl/Cd
-19 | -0.526 | 0.24601 | 0.004 | -2.138
-18.5 | -0.575 | 0.22492 | 0.004 | -2.557
-18 | -0.621 | 0.20026 | 0.003 | -3.1
-17.5 | -0.663 | 0.19041 | 0.003 | -3.482
-17 | -0.701 | 0.17046 | 0.002 | -4.111
-16.5 | -0.734 | 0.16103 | 0.001 | -4.558
-16 | -0.762 | 0.15103 | 0.001 | -5.048
-15.5 | -0.785 | 0.14038 | 0 | -5.594
-15 | -0.803 | 0.12592 | -0.001 | -6.374
-14.5 | -0.814 | 0.12056 | -0.002 | -6.754
-14 | -0.82 | 0.11093 | -0.002 | -7.392
-13.5 | -0.82 | 0.10316 | -0.003 | -7.948
-13 | -0.814 | 0.096 | -0.004 | -8.479
-12.5 | -0.802 | 0.09033 | -0.005 | -8.882
-12 | -0.785 | 0.08385 | -0.005 | -9.366
-11.5 | -0.765 | 0.07871 | -0.006 | -9.721
-11 | -0.74 | 0.07349 | -0.007 | -10.071
-10.5 | -0.712 | 0.06939 | -0.008 | -10.258
-10 | -0.679 | 0.0651 | -0.008 | -10.437
-9.5 | -0.641 | 0.06086 | -0.009 | -10.528
-9 | -0.601 | 0.05735 | -0.01 | -10.478
-8.5 | -0.559 | 0.05384 | -0.011 | -10.392
-8 | -0.518 | 0.05055 | -0.012 | -10.24
-7.5 | -0.474 | 0.04756 | -0.012 | -9.975
-7 | -0.431 | 0.04487 | -0.013 | -9.606
-6.5 | -0.386 | 0.04232 | -0.014 | -9.129
-6 | -0.341 | 0.03991 | -0.015 | -8.556
-5.5 | -0.296 | 0.0378 | -0.016 | -7.821
-5 | -0.302 | 0.01142 | -0.031 | -26.46
-4.5 | -0.246 | 0.01112 | -0.032 | -22.098
-4 | -0.189 | 0.01081 | -0.034 | -17.439
-3.5 | -0.131 | 0.01068 | -0.035 | -12.266
-3 | -0.073 | 0.01049 | -0.037 | -6.973
-2.5 | -0.015 | 0.01033 | -0.038 | -1.449
-2 | 0.043 | 0.01022 | -0.039 | 4.249
-1.5 | 0.102 | 0.01008 | -0.041 | 10.124
-1 | 0.161 | 0.00783 | -0.042 | 20.563
-0.5 | 0.22 | 0.00762 | -0.044 | 28.86
0 | 0.284 | 0.00751 | -0.045 | 37.77
0.5 | 0.344 | 0.00756 | -0.047 | 45.438
1 | 0.403 | 0.0077 | -0.048 | 52.358
1.5 | 0.463 | 0.008 | -0.05 | 57.885
2 | 0.523 | 0.0085 | -0.051 | 61.513
2.5 | 0.583 | 0.00895 | -0.053 | 65.136
3 | 0.642 | 0.00959 | -0.054 | 66.952
3.5 | 0.701 | 0.00991 | -0.055 | 70.808
4 | 0.76 | 0.00996 | -0.057 | 76.372
4.5 | 0.819 | 0.0117 | -0.058 | 69.975
5 | 0.877 | 0.01221 | -0.06 | 71.834
5.5 | 0.935 | 0.01274 | -0.061 | 73.369
6 | 0.992 | 0.01333 | -0.062 | 74.433
6.5 | 1.026 | 0.01693 | -0.062 | 60.599
7 | 1.076 | 0.01787 | -0.063 | 60.209
7.5 | 1.124 | 0.01891 | -0.064 | 59.434
8 | 1.171 | 0.02013 | -0.065 | 58.154
8.5 | 1.214 | 0.02154 | -0.066 | 56.37
9 | 1.261 | 0.02298 | -0.067 | 54.867
9.5 | 1.303 | 0.02472 | -0.068 | 52.69
10 | 1.344 | 0.02652 | -0.069 | 50.693
10.5 | 1.382 | 0.02853 | -0.07 | 48.449
11 | 1.217 | 0.07687 | -0.039 | 15.834
11.5 | 1.254 | 0.07507 | -0.041 | 16.71
12 | 1.277 | 0.08003 | -0.042 | 15.954
12.5 | 1.293 | 0.08558 | -0.042 | 15.106
13 | 1.304 | 0.09177 | -0.043 | 14.21
13.5 | 1.308 | 0.09808 | -0.043 | 13.336
14 | 1.305 | 0.10459 | -0.043 | 12.477
14.5 | 1.299 | 0.11121 | -0.046 | 11.682
15 | 1.284 | 0.1195 | -0.047 | 10.742
15.5 | 1.26 | 0.12789 | -0.047 | 9.854

## 22. Re 250k Mach 0.25 (2)
BIGFOIL.COM POLAR EXPORT
raf38
RAF 38 |  |  |  | Cl Max: | 1.1623 | at alpha= | 13.5 | deg
XFOIL ncrit=9 |  |  |  | L/D Max: | 76.5497 | at alpha= | 5.5 | deg
Re: | 250000 |  |  | Cd Min: | 0.21412 | at alpha= | 18.5 | deg
Mach: | 0.25 |  |  | Cl=0 at alpha= | -2.1312 | deg
|  |  |  | @ Cl=0.1, Cd= | 0.0097016
|  |  |  | @ Cl=0.4, Cd= | 0.010554
|  |  |  | @ Cl=0.6, Cd= | 0.010604
alpha (deg) | Cl | Cd | Cm | Cl/Cd
-13.5 | -0.4655 | 0.14379 | -0.0231 | -3.2374
-13 | -0.4604 | 0.13451 | -0.0259 | -3.4228
-12.5 | -0.437 | 0.12917 | -0.025 | -3.3831
-12 | -0.4291 | 0.12225 | -0.0274 | -3.51
-11.5 | -0.4566 | 0.11019 | -0.0383 | -4.1438
-11 | -0.4347 | 0.10469 | -0.0351 | -4.1523
-10.5 | -0.5641 | 0.06381 | -0.0628 | -8.8403
-10 | -0.6097 | 0.05326 | -0.0685 | -11.4476
-9.5 | -0.6663 | 0.04696 | -0.062 | -14.1887
-9 | -0.7067 | 0.04111 | -0.0531 | -17.1905
-8.5 | -0.7177 | 0.03478 | -0.048 | -20.6354
-8 | -0.6519 | 0.03077 | -0.0527 | -21.1862
-7.5 | -0.5922 | 0.02548 | -0.0557 | -23.2418
-7 | -0.5197 | 0.02291 | -0.0591 | -22.6844
-6.5 | -0.4503 | 0.01991 | -0.062 | -22.6168
-6 | -0.383 | 0.01773 | -0.0637 | -21.6018
-5.5 | -0.3225 | 0.01628 | -0.0639 | -19.8096
-5 | -0.2708 | 0.01494 | -0.0624 | -18.1258
-4.5 | -0.2202 | 0.01411 | -0.0604 | -15.606
-4 | -0.1714 | 0.01328 | -0.0582 | -12.9066
-3.5 | -0.1223 | 0.01259 | -0.0562 | -9.7141
-3 | -0.077 | 0.0116 | -0.0538 | -6.6379
-2.5 | -0.0329 | 0.01081 | -0.0512 | -3.0435
-2 | 0.0117 | 0.01025 | -0.0482 | 1.1415
-1.5 | 0.057 | 0.00983 | -0.0448 | 5.7986
-1 | 0.1106 | 0.00967 | -0.0428 | 11.4374
-0.5 | 0.1826 | 0.0098 | -0.0443 | 18.6327
0 | 0.2699 | 0.01015 | -0.0492 | 26.5911
0.5 | 0.359 | 0.01047 | -0.0548 | 34.2884
1 | 0.4571 | 0.01067 | -0.0627 | 42.8397
1.5 | 0.5517 | 0.01071 | -0.0703 | 51.5126
2 | 0.6198 | 0.01056 | -0.0727 | 58.6932
2.5 | 0.6612 | 0.01056 | -0.0696 | 62.6136
3 | 0.7041 | 0.01063 | -0.0667 | 66.2371
3.5 | 0.7472 | 0.01076 | -0.0636 | 69.4424
4 | 0.7901 | 0.01093 | -0.0604 | 72.2873
4.5 | 0.8334 | 0.0112 | -0.0573 | 74.4107
5 | 0.8756 | 0.01153 | -0.0539 | 75.941
5.5 | 0.9163 | 0.01197 | -0.0502 | 76.5497
6 | 0.9549 | 0.01252 | -0.0462 | 76.27
6.5 | 0.9916 | 0.01314 | -0.0419 | 75.4642
7 | 1.0204 | 0.01401 | -0.0363 | 72.8337
7.5 | 1.0298 | 0.01577 | -0.028 | 65.3012
8 | 1.0266 | 0.01805 | -0.0182 | 56.8753
8.5 | 1.0295 | 0.02002 | -0.0097 | 51.4236
9 | 1.0366 | 0.02229 | -0.0031 | 46.5052
9.5 | 1.0465 | 0.02489 | 0.002 | 42.045
10 | 1.0602 | 0.02766 | 0.006 | 38.3297
10.5 | 1.0718 | 0.03092 | 0.0097 | 34.6636
11 | 1.0886 | 0.03399 | 0.0126 | 32.0271
11.5 | 1.1071 | 0.03725 | 0.0154 | 29.7208
12 | 1.1262 | 0.04059 | 0.0178 | 27.7458
12.5 | 1.1407 | 0.04448 | 0.0199 | 25.6452
13 | 1.1534 | 0.04853 | 0.0215 | 23.7667
13.5 | 1.1623 | 0.05354 | 0.0231 | 21.709
14 | 1.1549 | 0.05999 | 0.0233 | 19.2515
14.5 | 1.1466 | 0.06685 | 0.0226 | 17.1518
15 | 1.1351 | 0.07452 | 0.0209 | 15.2322
15.5 | 1.1192 | 0.08346 | 0.0184 | 13.41
16 | 1.0852 | 0.0958 | 0.0129 | 11.3278
16.5 | 1.0425 | 0.11087 | 0.0046 | 9.4029
17 | 0.9899 | 0.12995 | -0.0073 | 7.6175
17.5 | 0.8355 | 0.19127 | -0.0379 | 4.3682
18 | 0.8335 | 0.20396 | -0.045 | 4.0866
18.5 | 0.8326 | 0.21412 | -0.0529 | 3.8885

## 23. Re 250k Mach 0.50 (1)
BIGFOIL.COM POLAR EXPORT
raf38
RAF 38 |  |  |  | Cl Max: | 1.246 | at alpha= | 8 | deg
JavaFoil+Calcfoil stall+Eppler ext transition |  |  |  | L/D Max: | 71.528 | at alpha= | 3.5 | deg
Re: | 250000 |  |  | Cd Min: | 0.00788 | at alpha= | 0 | deg
Mach: | 0.5 |  |  | Cl=0 at alpha= | -2.3692 | deg
|  |  |  | @ Cl=0.1, Cd= | 0.010512
|  |  |  | @ Cl=0.4, Cd= | 0.0080918
|  |  |  | @ Cl=0.6, Cd= | 0.0094807
alpha (deg) | Cl | Cd | Cm | Cl/Cd
-20 | -0.899 | 0.26074 | 0.008 | -3.449
-19.5 | -0.877 | 0.23222 | 0.007 | -3.775
-19 | -0.853 | 0.22668 | 0.006 | -3.761
-18.5 | -0.828 | 0.24512 | 0.005 | -3.376
-18 | -0.803 | 0.2394 | 0.004 | -3.356
-17.5 | -0.777 | 0.22233 | 0.003 | -3.495
-17 | -0.751 | 0.21232 | 0.002 | -3.536
-16.5 | -0.726 | 0.20137 | 0.001 | -3.605
-16 | -0.701 | 0.19832 | 0.001 | -3.536
-15.5 | -0.677 | 0.19766 | 0 | -3.423
-15 | -0.652 | 0.19114 | -0.001 | -3.412
-14.5 | -0.627 | 0.18717 | -0.002 | -3.351
-14 | -0.602 | 0.18268 | -0.002 | -3.297
-13.5 | -0.577 | 0.17708 | -0.003 | -3.26
-13 | -0.552 | 0.17282 | -0.004 | -3.196
-12.5 | -0.527 | 0.16914 | -0.005 | -3.118
-12 | -0.502 | 0.16274 | -0.006 | -3.085
-11.5 | -0.477 | 0.23638 | -0.006 | -2.016
-11 | -0.452 | 0.14637 | -0.007 | -3.086
-10.5 | -0.544 | 0.11338 | -0.008 | -4.801
-10 | -0.659 | 0.08426 | -0.009 | -7.825
-9.5 | -0.649 | 0.07408 | -0.01 | -8.757
-9 | -0.624 | 0.06632 | -0.011 | -9.404
-8.5 | -0.591 | 0.06056 | -0.012 | -9.767
-8 | -0.554 | 0.05571 | -0.013 | -9.949
-7.5 | -0.513 | 0.05152 | -0.014 | -9.963
-7 | -0.47 | 0.04797 | -0.015 | -9.787
-6.5 | -0.423 | 0.0447 | -0.016 | -9.474
-6 | -0.376 | 0.04197 | -0.017 | -8.953
-5.5 | -0.327 | 0.03941 | -0.018 | -8.289
-5 | -0.276 | 0.03719 | -0.019 | -7.429
-4.5 | -0.225 | 0.03523 | -0.02 | -6.39
-4 | -0.21 | 0.01161 | -0.037 | -18.054
-3.5 | -0.146 | 0.01126 | -0.039 | -12.956
-3 | -0.082 | 0.01095 | -0.041 | -7.445
-2.5 | -0.017 | 0.01077 | -0.042 | -1.552
-2 | 0.048 | 0.01063 | -0.044 | 4.558
-1.5 | 0.114 | 0.01048 | -0.046 | 10.876
-1 | 0.18 | 0.0104 | -0.047 | 17.278
-0.5 | 0.246 | 0.00821 | -0.049 | 29.945
0 | 0.317 | 0.00788 | -0.051 | 40.243
0.5 | 0.384 | 0.00799 | -0.052 | 48.091
1 | 0.45 | 0.00841 | -0.054 | 53.567
1.5 | 0.517 | 0.00898 | -0.056 | 57.603
2 | 0.584 | 0.00939 | -0.057 | 62.2
2.5 | 0.651 | 0.00977 | -0.059 | 66.629
3 | 0.717 | 0.01018 | -0.06 | 70.451
3.5 | 0.783 | 0.01094 | -0.062 | 71.528
4 | 0.83 | 0.01516 | -0.062 | 54.708
4.5 | 0.889 | 0.01612 | -0.063 | 55.133
5 | 0.947 | 0.01705 | -0.065 | 55.526
5.5 | 1.001 | 0.01822 | -0.066 | 54.95
6 | 1.055 | 0.0196 | -0.067 | 53.824
6.5 | 1.107 | 0.02114 | -0.068 | 52.387
7 | 1.157 | 0.02275 | -0.069 | 50.872
7.5 | 1.204 | 0.02453 | -0.07 | 49.081
8 | 1.246 | 0.02657 | -0.071 | 46.901
8.5 | 1.1 | 0.0563 | -0.042 | 19.545
9 | 1.13 | 0.06134 | -0.042 | 18.421
9.5 | 1.153 | 0.06715 | -0.042 | 17.17
10 | 1.166 | 0.07381 | -0.042 | 15.795
10.5 | 1.164 | 0.08199 | -0.042 | 14.197
11 | 1.136 | 0.0935 | -0.043 | 12.152
11.5 | 1.037 | 0.1161 | -0.043 | 8.933
12 | 0.775 | 0.17152 | -0.043 | 4.516
12.5 | 0.801 | 0.18365 | -0.044 | 4.363
13 | 0.828 | 0.17849 | -0.044 | 4.638

## 24. Re 250k Mach 0.50 (2)
BIGFOIL.COM POLAR EXPORT
raf38
RAF 38 |  |  |  | Cl Max: | 1.0367 | at alpha= | 11 | deg
XFOIL ncrit=9 |  |  |  | L/D Max: | 72.1781 | at alpha= | 5 | deg
Re: | 250000 |  |  | Cd Min: | 0.25441 | at alpha= | -20 | deg
Mach: | 0.5 |  |  | Cl=0 at alpha= | -2.2362 | deg
|  |  |  | @ Cl=0.1, Cd= | 0.010889
|  |  |  | @ Cl=0.4, Cd= | 0.011161
|  |  |  | @ Cl=0.6, Cd= | 0.011631
alpha (deg) | Cl | Cd | Cm | Cl/Cd
-20 | -0.6755 | 0.25441 | 0.0315 | -2.6552
-19.5 | -0.6562 | 0.24687 | 0.0258 | -2.6581
-18.5 | -0.6134 | 0.23124 | 0.0181 | -2.6527
-18 | -0.5923 | 0.22386 | 0.014 | -2.6459
-17.5 | -0.5803 | 0.21732 | 0.0069 | -2.6703
-17 | -0.5563 | 0.20819 | 0.0044 | -2.6721
-16.5 | -0.5333 | 0.20082 | 0.0019 | -2.6556
-16 | -0.515 | 0.19356 | -0.0024 | -2.6607
-15.5 | -0.5137 | 0.18797 | -0.0102 | -2.7329
-15 | -0.4805 | 0.17786 | -0.01 | -2.7016
-14.5 | -0.4604 | 0.17079 | -0.0126 | -2.6957
-14 | -0.4477 | 0.16344 | -0.0172 | -2.7392
-13.5 | -0.4512 | 0.15626 | -0.0242 | -2.8875
-13 | -0.4167 | 0.14805 | -0.0227 | -2.8146
-12.5 | -0.4016 | 0.14099 | -0.0253 | -2.8484
-12 | -0.4125 | 0.1333 | -0.0333 | -3.0945
-11.5 | -0.3866 | 0.12534 | -0.0321 | -3.0844
-11 | -0.3721 | 0.11871 | -0.0336 | -3.1345
-10.5 | -0.3876 | 0.11004 | -0.0418 | -3.5224
-9.5 | -0.3796 | 0.09103 | -0.0459 | -4.1701
-9 | -0.3819 | 0.08287 | -0.0478 | -4.6084
-8.5 | -0.3996 | 0.07289 | -0.0521 | -5.4822
-8 | -0.434 | 0.06131 | -0.0581 | -7.0788
-7.5 | -0.4742 | 0.04512 | -0.0767 | -10.5098
-7 | -0.4625 | 0.03437 | -0.0865 | -13.4565
-6.5 | -0.4389 | 0.02733 | -0.0863 | -16.0593
-6 | -0.3989 | 0.02336 | -0.0832 | -17.0762
-5.5 | -0.3528 | 0.02047 | -0.0791 | -17.235
-5 | -0.2995 | 0.01827 | -0.0759 | -16.393
-4.5 | -0.2432 | 0.01651 | -0.0728 | -14.7305
-4 | -0.1868 | 0.01531 | -0.0698 | -12.2012
-3.5 | -0.1324 | 0.01429 | -0.0667 | -9.2652
-3 | -0.0776 | 0.01353 | -0.0637 | -5.7354
-2 | 0.024 | 0.01176 | -0.0572 | 2.0408
-1.5 | 0.0734 | 0.01114 | -0.0534 | 6.5889
-1 | 0.1233 | 0.01067 | -0.049 | 11.5558
-0.5 | 0.1825 | 0.01049 | -0.046 | 17.3975
0 | 0.265 | 0.01066 | -0.0475 | 24.8593
0.5 | 0.3645 | 0.01104 | -0.0528 | 33.0163
1 | 0.4703 | 0.0114 | -0.0597 | 41.2544
1.5 | 0.581 | 0.01164 | -0.0679 | 49.9141
2 | 0.6867 | 0.01159 | -0.0754 | 59.2494
2.5 | 0.7434 | 0.01168 | -0.0736 | 63.6473
3 | 0.7891 | 0.01183 | -0.0693 | 66.7033
3.5 | 0.8347 | 0.01205 | -0.0647 | 69.2697
4 | 0.8799 | 0.01236 | -0.0597 | 71.1893
4.5 | 0.924 | 0.01281 | -0.0544 | 72.1311
5 | 0.9643 | 0.01336 | -0.0483 | 72.1781
5.5 | 1 | 0.01402 | -0.0414 | 71.3267
6 | 1.0281 | 0.01481 | -0.0331 | 69.4193
6.5 | 1.0347 | 0.01611 | -0.022 | 64.2272
7 | 1.0171 | 0.01835 | -0.0089 | 55.4278
8 | 1.0035 | 0.02559 | 0.0062 | 39.2145
8.5 | 1.0059 | 0.02977 | 0.0108 | 33.789
9 | 1.0109 | 0.03412 | 0.0147 | 29.6278
9.5 | 1.0173 | 0.03861 | 0.0184 | 26.3481
10 | 1.0276 | 0.04314 | 0.0216 | 23.8201
10.5 | 1.0362 | 0.04831 | 0.0241 | 21.449
11 | 1.0367 | 0.0545 | 0.0255 | 19.022
11.5 | 1.0237 | 0.06263 | 0.0248 | 16.3452
12 | 0.9997 | 0.07276 | 0.0216 | 13.7397
12.5 | 0.9706 | 0.08437 | 0.0164 | 11.5041
13 | 0.9369 | 0.09759 | 0.0094 | 9.6004
13.5 | 0.8959 | 0.11339 | 0 | 7.901
14 | 0.8622 | 0.12949 | -0.0094 | 6.6584
14.5 | 0.8421 | 0.14401 | -0.0174 | 5.8475
15 | 0.8179 | 0.16268 | -0.0278 | 5.0277
15.5 | 0.816 | 0.17605 | -0.0349 | 4.635
16 | 0.8227 | 0.18734 | -0.0406 | 4.3915

## 25. Re 500k Mach 0.00 (1)
BIGFOIL.COM POLAR EXPORT
raf38
RAF 38 |  |  |  | Cl Max: | 1.543 | at alpha= | 14 | deg
JavaFoil+Calcfoil stall+Eppler ext transition |  |  |  | L/D Max: | 100.247 | at alpha= | 3.5 | deg
Re: | 500000 |  |  | Cd Min: | 0.00577 | at alpha= | 0 | deg
Mach: | 0 |  |  | Cl=0 at alpha= | -2.3684 | deg
|  |  |  | @ Cl=0.1, Cd= | 0.0083165
|  |  |  | @ Cl=0.4, Cd= | 0.0059293
|  |  |  | @ Cl=0.6, Cd= | 0.0072921
alpha (deg) | Cl | Cd | Cm | Cl/Cd
-20 | -0.823 | 0.18201 | 0.006 | -4.522
-19.5 | -0.839 | 0.17295 | 0.006 | -4.851
-19 | -0.853 | 0.1681 | 0.005 | -5.077
-18.5 | -0.866 | 0.1562 | 0.004 | -5.545
-18 | -0.877 | 0.14834 | 0.004 | -5.912
-17.5 | -0.886 | 0.14112 | 0.003 | -6.276
-17 | -0.892 | 0.13334 | 0.002 | -6.689
-16.5 | -0.896 | 0.12588 | 0.001 | -7.115
-16 | -0.897 | 0.119 | 0.001 | -7.535
-15.5 | -0.895 | 0.1128 | 0 | -7.931
-15 | -0.89 | 0.10676 | -0.001 | -8.332
-14.5 | -0.881 | 0.10043 | -0.002 | -8.774
-14 | -0.87 | 0.09438 | -0.002 | -9.214
-13.5 | -0.855 | 0.08891 | -0.003 | -9.612
-13 | -0.836 | 0.08438 | -0.004 | -9.909
-12.5 | -0.814 | 0.0798 | -0.004 | -10.195
-12 | -0.79 | 0.07523 | -0.005 | -10.495
-11.5 | -0.763 | 0.07064 | -0.006 | -10.801
-11 | -0.733 | 0.06669 | -0.007 | -10.996
-10.5 | -0.701 | 0.06295 | -0.008 | -11.136
-10 | -0.667 | 0.05926 | -0.008 | -11.259
-9.5 | -0.628 | 0.05596 | -0.009 | -11.223
-9 | -0.588 | 0.05277 | -0.01 | -11.135
-8.5 | -0.547 | 0.04956 | -0.011 | -11.037
-8 | -0.505 | 0.04683 | -0.012 | -10.786
-7.5 | -0.56 | 0.01108 | -0.022 | -50.584
-7 | -0.508 | 0.01076 | -0.024 | -47.246
-6.5 | -0.455 | 0.01044 | -0.025 | -43.63
-6 | -0.402 | 0.01009 | -0.027 | -39.835
-5.5 | -0.348 | 0.00976 | -0.028 | -35.662
-5 | -0.293 | 0.00947 | -0.03 | -30.995
-4.5 | -0.238 | 0.00928 | -0.031 | -25.671
-4 | -0.183 | 0.00913 | -0.033 | -20.026
-3.5 | -0.127 | 0.00886 | -0.034 | -14.335
-3 | -0.071 | 0.00873 | -0.035 | -8.123
-2.5 | -0.015 | 0.00855 | -0.037 | -1.698
-2 | 0.042 | 0.00849 | -0.038 | 4.956
-1.5 | 0.099 | 0.00836 | -0.04 | 11.828
-1 | 0.156 | 0.00588 | -0.041 | 26.538
-0.5 | 0.213 | 0.00585 | -0.043 | 36.471
0 | 0.275 | 0.00577 | -0.044 | 47.583
0.5 | 0.333 | 0.00581 | -0.045 | 57.282
1 | 0.39 | 0.0059 | -0.047 | 66.196
1.5 | 0.448 | 0.00607 | -0.048 | 73.812
2 | 0.506 | 0.00645 | -0.05 | 78.52
2.5 | 0.564 | 0.00705 | -0.051 | 80.066
3 | 0.622 | 0.00744 | -0.052 | 83.609
3.5 | 0.679 | 0.00678 | -0.054 | 100.247
4 | 0.737 | 0.00776 | -0.055 | 94.902
4.5 | 0.794 | 0.01142 | -0.057 | 69.509
5 | 0.85 | 0.01023 | -0.058 | 83.083
5.5 | 0.907 | 0.01065 | -0.059 | 85.102
6 | 0.962 | 0.01115 | -0.061 | 86.335
6.5 | 1.017 | 0.01162 | -0.062 | 87.591
7 | 1.072 | 0.01209 | -0.063 | 88.666
7.5 | 1.126 | 0.0148 | -0.064 | 76.082
8 | 1.179 | 0.01543 | -0.066 | 76.426
8.5 | 1.232 | 0.0162 | -0.067 | 76.019
9 | 1.253 | 0.01756 | -0.067 | 71.369
9.5 | 1.292 | 0.01917 | -0.067 | 67.4
10 | 1.332 | 0.02057 | -0.068 | 64.765
10.5 | 1.374 | 0.02176 | -0.069 | 63.147
11 | 1.416 | 0.0229 | -0.07 | 61.833
11.5 | 1.455 | 0.02406 | -0.071 | 60.474
12 | 1.485 | 0.02579 | -0.072 | 57.587
12.5 | 1.507 | 0.02768 | -0.072 | 54.458
13 | 1.523 | 0.03057 | -0.073 | 49.832
13.5 | 1.538 | 0.03237 | -0.074 | 47.51
14 | 1.543 | 0.03581 | -0.074 | 43.098
14.5 | 1.54 | 0.04021 | -0.074 | 38.305
15 | 1.537 | 0.04521 | -0.075 | 34.01
15.5 | 1.525 | 0.05174 | -0.074 | 29.478
16 | 1.485 | 0.0669 | -0.072 | 22.203
16.5 | 1.459 | 0.0773 | -0.071 | 18.88
17 | 1.397 | 0.10509 | -0.065 | 13.289
17.5 | 1.374 | 0.11408 | -0.064 | 12.045
18 | 1.342 | 0.12886 | -0.062 | 10.413
18.5 | 1.309 | 0.14206 | -0.059 | 9.217
19 | 1.29 | 0.14618 | -0.06 | 8.822

## 26. Re 500k Mach 0.00 (2)
BIGFOIL.COM POLAR EXPORT
raf38
RAF 38 |  |  |  | Cl Max: | 1.2662 | at alpha= | 16.5 | deg
XFOIL ncrit=9 |  |  |  | L/D Max: | 96.6237 | at alpha= | 5.5 | deg
Re: | 500000 |  |  | Cd Min: | 0.19225 | at alpha= | -17.5 | deg
Mach: | 0 |  |  | Cl=0 at alpha= | -2.1451 | deg
|  |  |  | @ Cl=0.1, Cd= | 0.0073762
|  |  |  | @ Cl=0.4, Cd= | 0.0073008
|  |  |  | @ Cl=0.6, Cd= | 0.0078048
alpha (deg) | Cl | Cd | Cm | Cl/Cd
-17.5 | -0.5559 | 0.19225 | 0.0044 | -2.8915
-17 | -0.538 | 0.1873 | 0.0025 | -2.8724
-16.5 | -0.5236 | 0.18117 | -0.0003 | -2.8901
-16 | -0.53 | 0.16934 | -0.0082 | -3.1298
-15.5 | -0.5096 | 0.16417 | -0.0082 | -3.1041
-14.5 | -0.8986 | 0.05622 | -0.0648 | -15.9836
-14 | -0.9417 | 0.04337 | -0.0739 | -21.7132
-13.5 | -0.9647 | 0.03654 | -0.075 | -26.4012
-13 | -0.9784 | 0.03234 | -0.0711 | -30.2536
-12.5 | -0.9897 | 0.02928 | -0.0636 | -33.8012
-12 | -0.9814 | 0.02688 | -0.0578 | -36.5104
-11.5 | -0.9597 | 0.02533 | -0.0531 | -37.8879
-11 | -0.9361 | 0.0238 | -0.0485 | -39.3319
-10.5 | -0.9155 | 0.02183 | -0.0432 | -41.9377
-10 | -0.8891 | 0.02098 | -0.0384 | -42.3785
-9.5 | -0.8243 | 0.01977 | -0.0413 | -41.6945
-9 | -0.7544 | 0.01848 | -0.0452 | -40.8225
-8.5 | -0.6858 | 0.01707 | -0.0486 | -40.1757
-7.5 | -0.5411 | 0.01514 | -0.0565 | -35.7398
-7 | -0.4748 | 0.01465 | -0.0587 | -32.4096
-6.5 | -0.4253 | 0.01348 | -0.0577 | -31.5504
-6 | -0.3753 | 0.01303 | -0.0564 | -28.8028
-5.5 | -0.3292 | 0.01213 | -0.0546 | -27.1393
-5 | -0.2806 | 0.01165 | -0.0531 | -24.0858
-4.5 | -0.2313 | 0.01116 | -0.0516 | -20.7258
-4 | -0.182 | 0.01061 | -0.0502 | -17.1536
-3.5 | -0.1309 | 0.0102 | -0.0491 | -12.8333
-3 | -0.0827 | 0.00949 | -0.0477 | -8.7144
-2.5 | -0.0335 | 0.00892 | -0.0465 | -3.7556
-2 | 0.0137 | 0.00825 | -0.0449 | 1.6606
-1.5 | 0.061 | 0.00774 | -0.0431 | 7.8811
-1 | 0.1071 | 0.00731 | -0.0408 | 14.6512
-0.5 | 0.1546 | 0.00704 | -0.0386 | 21.9602
0 | 0.2075 | 0.00687 | -0.0374 | 30.2038
0.5 | 0.2762 | 0.00694 | -0.0394 | 39.7983
1 | 0.3525 | 0.00716 | -0.0433 | 49.2318
1.5 | 0.4301 | 0.00739 | -0.0476 | 58.2003
2 | 0.509 | 0.00762 | -0.0523 | 66.7979
2.5 | 0.5876 | 0.00778 | -0.0571 | 75.527
3 | 0.6627 | 0.00793 | -0.0614 | 83.5687
3.5 | 0.7335 | 0.00805 | -0.0649 | 91.118
4 | 0.7748 | 0.00826 | -0.0621 | 93.8015
4.5 | 0.8162 | 0.00855 | -0.0594 | 95.462
5 | 0.8579 | 0.00889 | -0.0567 | 96.5017
5.5 | 0.8986 | 0.0093 | -0.0538 | 96.6237
6 | 0.9386 | 0.00977 | -0.0508 | 96.0696
6.5 | 0.9731 | 0.01054 | -0.0469 | 92.3245
7 | 0.9986 | 0.01184 | -0.0417 | 84.3412
8 | 1.0411 | 0.01485 | -0.0301 | 70.1077
8.5 | 1.0694 | 0.01584 | -0.0254 | 67.5126
9 | 1.0881 | 0.017 | -0.0191 | 64.0059
9.5 | 1.1109 | 0.01797 | -0.0138 | 61.8197
10 | 1.1294 | 0.01937 | -0.0086 | 58.3067
10.5 | 1.15 | 0.02091 | -0.0044 | 54.9976
11 | 1.1734 | 0.02252 | -0.001 | 52.1048
11.5 | 1.1881 | 0.02492 | 0.0024 | 47.6766
12 | 1.211 | 0.02699 | 0.0046 | 44.8685
12.5 | 1.2222 | 0.03016 | 0.007 | 40.5239
13 | 1.24 | 0.03299 | 0.0086 | 37.5871
13.5 | 1.247 | 0.0369 | 0.0102 | 33.794
14 | 1.2528 | 0.04112 | 0.0115 | 30.4669
14.5 | 1.2611 | 0.0453 | 0.0122 | 27.8389
15 | 1.2657 | 0.05008 | 0.0124 | 25.2736
15.5 | 1.2625 | 0.0558 | 0.0127 | 22.6254
16 | 1.2659 | 0.06123 | 0.0122 | 20.6745
16.5 | 1.2662 | 0.06724 | 0.0112 | 18.8311
17 | 1.2647 | 0.0737 | 0.0099 | 17.1601
17.5 | 1.2613 | 0.08048 | 0.0083 | 15.6722
18 | 1.2522 | 0.08787 | 0.0069 | 14.2506
18.5 | 1.2426 | 0.09637 | 0.0036 | 12.8941
19 | 1.2305 | 0.1056 | -0.0004 | 11.6525
19.5 | 1.2143 | 0.11551 | -0.0046 | 10.5125
20 | 1.1969 | 0.12625 | -0.01 | 9.4804

## 27. Re 500k Mach 0.10 (1)
BIGFOIL.COM POLAR EXPORT
raf38
RAF 38 |  |  |  | Cl Max: | 1.537 | at alpha= | 14 | deg
JavaFoil+Calcfoil stall+Eppler ext transition |  |  |  | L/D Max: | 94.154 | at alpha= | 4 | deg
Re: | 500000 |  |  | Cd Min: | 0.00579 | at alpha= | 0 | deg
Mach: | 0.1 |  |  | Cl=0 at alpha= | -2.3684 | deg
|  |  |  | @ Cl=0.1, Cd= | 0.008371
|  |  |  | @ Cl=0.4, Cd= | 0.0059312
|  |  |  | @ Cl=0.6, Cd= | 0.007299
alpha (deg) | Cl | Cd | Cm | Cl/Cd
-20 | -0.784 | 0.18953 | 0.006 | -4.138
-19.5 | -0.803 | 0.18047 | 0.006 | -4.451
-19 | -0.821 | 0.17019 | 0.005 | -4.825
-18.5 | -0.837 | 0.16129 | 0.004 | -5.191
-18 | -0.851 | 0.15164 | 0.004 | -5.614
-17.5 | -0.863 | 0.14358 | 0.003 | -6.012
-17 | -0.873 | 0.1359 | 0.002 | -6.421
-16.5 | -0.879 | 0.1284 | 0.001 | -6.848
-16 | -0.883 | 0.12011 | 0.001 | -7.352
-15.5 | -0.884 | 0.11341 | 0 | -7.791
-15 | -0.881 | 0.10829 | -0.001 | -8.134
-14.5 | -0.875 | 0.10193 | -0.002 | -8.582
-14 | -0.865 | 0.09481 | -0.002 | -9.122
-13.5 | -0.852 | 0.09019 | -0.003 | -9.443
-13 | -0.834 | 0.08458 | -0.004 | -9.866
-12.5 | -0.813 | 0.0805 | -0.004 | -10.099
-12 | -0.79 | 0.07565 | -0.005 | -10.441
-11.5 | -0.764 | 0.07099 | -0.006 | -10.762
-11 | -0.735 | 0.067 | -0.007 | -10.967
-10.5 | -0.703 | 0.06349 | -0.008 | -11.073
-10 | -0.669 | 0.0594 | -0.008 | -11.27
-9.5 | -0.63 | 0.05611 | -0.009 | -11.233
-9 | -0.59 | 0.05292 | -0.01 | -11.144
-8.5 | -0.549 | 0.0497 | -0.011 | -11.05
-8 | -0.507 | 0.04696 | -0.012 | -10.8
-7.5 | -0.563 | 0.01118 | -0.023 | -50.334
-7 | -0.511 | 0.01074 | -0.024 | -47.533
-6.5 | -0.458 | 0.01042 | -0.025 | -43.913
-6 | -0.404 | 0.01006 | -0.027 | -40.128
-5.5 | -0.35 | 0.00979 | -0.028 | -35.722
-5 | -0.295 | 0.00958 | -0.03 | -30.781
-4.5 | -0.239 | 0.00929 | -0.031 | -25.767
-4 | -0.184 | 0.00912 | -0.033 | -20.141
-3.5 | -0.128 | 0.00892 | -0.034 | -14.316
-3 | -0.071 | 0.00878 | -0.036 | -8.115
-2.5 | -0.015 | 0.00855 | -0.037 | -1.706
-2 | 0.042 | 0.00844 | -0.038 | 5.011
-1.5 | 0.099 | 0.00841 | -0.04 | 11.823
-1 | 0.157 | 0.00615 | -0.041 | 25.478
-0.5 | 0.214 | 0.00589 | -0.043 | 36.4
0 | 0.276 | 0.00579 | -0.044 | 47.697
0.5 | 0.334 | 0.00587 | -0.046 | 56.949
1 | 0.392 | 0.0059 | -0.047 | 66.45
1.5 | 0.451 | 0.00613 | -0.048 | 73.45
2 | 0.509 | 0.00652 | -0.05 | 78.048
2.5 | 0.567 | 0.00706 | -0.051 | 80.329
3 | 0.625 | 0.00748 | -0.053 | 83.572
3.5 | 0.683 | 0.0078 | -0.054 | 87.574
4 | 0.74 | 0.00786 | -0.055 | 94.154
4.5 | 0.798 | 0.01148 | -0.057 | 69.471
5 | 0.854 | 0.01031 | -0.058 | 82.853
5.5 | 0.911 | 0.01073 | -0.059 | 84.865
6 | 0.967 | 0.01118 | -0.061 | 86.497
6.5 | 1.022 | 0.01167 | -0.062 | 87.618
7 | 1.077 | 0.01427 | -0.063 | 75.481
7.5 | 1.131 | 0.01488 | -0.065 | 75.989
8 | 1.184 | 0.01559 | -0.066 | 75.961
8.5 | 1.237 | 0.0163 | -0.067 | 75.875
9 | 1.255 | 0.01778 | -0.067 | 70.6
9.5 | 1.296 | 0.01945 | -0.067 | 66.615
10 | 1.336 | 0.0209 | -0.068 | 63.913
10.5 | 1.377 | 0.02204 | -0.069 | 62.481
11 | 1.417 | 0.02335 | -0.07 | 60.691
11.5 | 1.458 | 0.02482 | -0.071 | 58.731
12 | 1.485 | 0.02625 | -0.072 | 56.586
12.5 | 1.508 | 0.02819 | -0.073 | 53.488
13 | 1.523 | 0.03129 | -0.073 | 48.66
13.5 | 1.534 | 0.03368 | -0.074 | 45.555
14 | 1.537 | 0.03715 | -0.074 | 41.373
14.5 | 1.533 | 0.04144 | -0.074 | 37.003
15 | 1.525 | 0.04762 | -0.075 | 32.021
15.5 | 1.506 | 0.05513 | -0.074 | 27.312
16 | 1.453 | 0.07463 | -0.071 | 19.466
16.5 | 1.432 | 0.08199 | -0.07 | 17.467
17 | 1.38 | 0.10353 | -0.066 | 13.329
17.5 | 1.338 | 0.12245 | -0.062 | 10.929
18 | 1.303 | 0.13619 | -0.059 | 9.568
18.5 | 1.282 | 0.14128 | -0.06 | 9.071
19 | 1.244 | 0.15498 | -0.057 | 8.025

## 28. Re 500k Mach 0.10 (2)
BIGFOIL.COM POLAR EXPORT
raf38
RAF 38 |  |  |  | Cl Max: | 1.2562 | at alpha= | 16 | deg
XFOIL ncrit=9 |  |  |  | L/D Max: | 96.2473 | at alpha= | 5.5 | deg
Re: | 500000 |  |  | Cd Min: | 0.18794 | at alpha= | -17 | deg
Mach: | 0.1 |  |  | Cl=0 at alpha= | -2.1484 | deg
|  |  |  | @ Cl=0.1, Cd= | 0.0074863
|  |  |  | @ Cl=0.4, Cd= | 0.0073166
|  |  |  | @ Cl=0.6, Cd= | 0.0078214
alpha (deg) | Cl | Cd | Cm | Cl/Cd
-17 | -0.5379 | 0.18794 | 0.0026 | -2.8621
-16.5 | -0.5233 | 0.18178 | -0.0002 | -2.8788
-16 | -0.5289 | 0.17028 | -0.0081 | -3.1061
-15.5 | -0.5085 | 0.16486 | -0.0082 | -3.0844
-15 | -0.4924 | 0.15952 | -0.0098 | -3.0868
-14.5 | -0.8053 | 0.07505 | -0.0506 | -10.7302
-14 | -0.8856 | 0.05244 | -0.068 | -16.8879
-13.5 | -0.9253 | 0.04107 | -0.0753 | -22.5298
-13 | -0.9498 | 0.03485 | -0.0746 | -27.2539
-12.5 | -0.9626 | 0.03125 | -0.0689 | -30.8032
-12 | -0.9723 | 0.0281 | -0.0611 | -34.6014
-11.5 | -0.9542 | 0.02641 | -0.056 | -36.1303
-11 | -0.9332 | 0.02473 | -0.051 | -37.7355
-10.5 | -0.914 | 0.02266 | -0.0454 | -40.3354
-10 | -0.8903 | 0.0215 | -0.0403 | -41.4093
-9.5 | -0.828 | 0.02016 | -0.0425 | -41.0714
-9 | -0.7577 | 0.01876 | -0.0464 | -40.3891
-8.5 | -0.688 | 0.01741 | -0.0498 | -39.5175
-8 | -0.6152 | 0.01657 | -0.0536 | -37.1273
-7.5 | -0.5432 | 0.01527 | -0.0574 | -35.573
-7 | -0.4772 | 0.01472 | -0.0595 | -32.4185
-6.5 | -0.4274 | 0.01359 | -0.0584 | -31.4496
-6 | -0.3773 | 0.01311 | -0.057 | -28.7796
-5.5 | -0.3307 | 0.01223 | -0.0551 | -27.0401
-5 | -0.282 | 0.01172 | -0.0535 | -24.0614
-4.5 | -0.2321 | 0.01126 | -0.0521 | -20.6128
-4 | -0.1829 | 0.01065 | -0.0506 | -17.1737
-3.5 | -0.1315 | 0.01025 | -0.0495 | -12.8293
-3 | -0.0827 | 0.00957 | -0.0481 | -8.6416
-2.5 | -0.0334 | 0.00897 | -0.0468 | -3.7235
-2 | 0.0141 | 0.0083 | -0.0452 | 1.6988
-1.5 | 0.0617 | 0.00778 | -0.0434 | 7.9306
-0.5 | 0.1556 | 0.00706 | -0.0388 | 22.0397
0 | 0.2085 | 0.0069 | -0.0375 | 30.2174
0.5 | 0.2769 | 0.00695 | -0.0395 | 39.8417
1 | 0.3538 | 0.00718 | -0.0434 | 49.2758
1.5 | 0.4316 | 0.00741 | -0.0476 | 58.2456
2 | 0.5109 | 0.00763 | -0.0523 | 66.9594
2.5 | 0.5899 | 0.0078 | -0.0571 | 75.6282
3 | 0.6655 | 0.00796 | -0.0614 | 83.6055
3.5 | 0.7374 | 0.00809 | -0.065 | 91.1496
4 | 0.7789 | 0.0083 | -0.0622 | 93.8434
4.5 | 0.8206 | 0.00859 | -0.0594 | 95.5297
5 | 0.862 | 0.00896 | -0.0566 | 96.2054
5.5 | 0.9028 | 0.00938 | -0.0536 | 96.2473
6 | 0.9431 | 0.00984 | -0.0506 | 95.8435
6.5 | 0.9763 | 0.01068 | -0.0464 | 91.4139
7 | 1.0016 | 0.01199 | -0.041 | 83.5363
7.5 | 1.018 | 0.01378 | -0.0343 | 73.8752
8 | 1.043 | 0.01503 | -0.029 | 69.3945
8.5 | 1.0707 | 0.01603 | -0.0241 | 66.7935
9 | 1.0878 | 0.01717 | -0.0175 | 63.3547
9.5 | 1.1095 | 0.01826 | -0.0121 | 60.7612
10 | 1.1291 | 0.0197 | -0.0071 | 57.3147
10.5 | 1.1449 | 0.0216 | -0.0025 | 53.0046
11 | 1.1723 | 0.02308 | 0.0003 | 50.7929
11.5 | 1.1872 | 0.02559 | 0.0036 | 46.3931
12 | 1.2082 | 0.02791 | 0.0058 | 43.2891
12.5 | 1.2193 | 0.03121 | 0.0081 | 39.0676
13 | 1.2355 | 0.03428 | 0.0097 | 36.0414
13.5 | 1.2378 | 0.03873 | 0.0113 | 31.9597
14 | 1.2464 | 0.04281 | 0.0124 | 29.1147
14.5 | 1.2535 | 0.04723 | 0.013 | 26.5403
15 | 1.2555 | 0.05243 | 0.0131 | 23.9462
15.5 | 1.2544 | 0.05812 | 0.0131 | 21.5829
16 | 1.2562 | 0.06388 | 0.0125 | 19.665
16.5 | 1.2552 | 0.07021 | 0.0114 | 17.8778
17 | 1.2525 | 0.07697 | 0.0098 | 16.2726
17.5 | 1.2472 | 0.08411 | 0.008 | 14.8282
18 | 1.2355 | 0.09226 | 0.006 | 13.3915
18.5 | 1.2227 | 0.10149 | 0.0022 | 12.0475
19 | 1.2075 | 0.11149 | -0.0024 | 10.8306
19.5 | 1.1869 | 0.12255 | -0.0075 | 9.685
20 | 1.165 | 0.13463 | -0.014 | 8.6533

## 29. Re 500k Mach 0.25 (1)
BIGFOIL.COM POLAR EXPORT
raf38
RAF 38 |  |  |  | Cl Max: | 1.507 | at alpha= | 13 | deg
JavaFoil+Calcfoil stall+Eppler ext transition |  |  |  | L/D Max: | 95.953 | at alpha= | 3 | deg
Re: | 500000 |  |  | Cd Min: | 0.00582 | at alpha= | 0 | deg
Mach: | 0.25 |  |  | Cl=0 at alpha= | -2.3707 | deg
|  |  |  | @ Cl=0.1, Cd= | 0.0084531
|  |  |  | @ Cl=0.4, Cd= | 0.0059739
|  |  |  | @ Cl=0.6, Cd= | 0.0070602
alpha (deg) | Cl | Cd | Cm | Cl/Cd
-19 | -0.527 | 0.21945 | 0.005 | -2.402
-18.5 | -0.576 | 0.19924 | 0.004 | -2.893
-18 | -0.622 | 0.18175 | 0.003 | -3.423
-17.5 | -0.664 | 0.16502 | 0.003 | -4.025
-17 | -0.702 | 0.15805 | 0.002 | -4.443
-16.5 | -0.735 | 0.14609 | 0.001 | -5.034
-16 | -0.764 | 0.13508 | 0.001 | -5.654
-15.5 | -0.787 | 0.12409 | 0 | -6.339
-15 | -0.804 | 0.11631 | -0.001 | -6.912
-14.5 | -0.816 | 0.10946 | -0.002 | -7.45
-14 | -0.821 | 0.10059 | -0.002 | -8.165
-13.5 | -0.821 | 0.09455 | -0.003 | -8.686
-13 | -0.815 | 0.08805 | -0.004 | -9.261
-12.5 | -0.804 | 0.0833 | -0.005 | -9.649
-12 | -0.786 | 0.07825 | -0.005 | -10.049
-11.5 | -0.766 | 0.07291 | -0.006 | -10.508
-11 | -0.741 | 0.06864 | -0.007 | -10.797
-10.5 | -0.713 | 0.06438 | -0.008 | -11.07
-10 | -0.68 | 0.06058 | -0.009 | -11.232
-9.5 | -0.642 | 0.05717 | -0.009 | -11.224
-9 | -0.602 | 0.05364 | -0.01 | -11.223
-8.5 | -0.56 | 0.05046 | -0.011 | -11.106
-8 | -0.519 | 0.04743 | -0.012 | -10.938
-7.5 | -0.476 | 0.04475 | -0.013 | -10.625
-7 | -0.523 | 0.01104 | -0.025 | -47.336
-6.5 | -0.469 | 0.01066 | -0.026 | -43.963
-6 | -0.414 | 0.01037 | -0.028 | -39.918
-5.5 | -0.359 | 0.01 | -0.029 | -35.86
-5 | -0.302 | 0.00965 | -0.031 | -31.327
-4.5 | -0.246 | 0.00945 | -0.032 | -26.004
-4 | -0.189 | 0.00915 | -0.034 | -20.602
-3.5 | -0.131 | 0.00903 | -0.035 | -14.512
-3 | -0.073 | 0.00885 | -0.037 | -8.266
-2.5 | -0.015 | 0.0087 | -0.038 | -1.722
-2 | 0.043 | 0.00854 | -0.04 | 5.089
-1.5 | 0.102 | 0.00845 | -0.041 | 12.079
-1 | 0.161 | 0.00623 | -0.043 | 25.855
-0.5 | 0.22 | 0.00592 | -0.044 | 37.202
0 | 0.284 | 0.00582 | -0.045 | 48.694
0.5 | 0.344 | 0.00586 | -0.047 | 58.68
1 | 0.403 | 0.00598 | -0.048 | 67.418
1.5 | 0.463 | 0.00626 | -0.05 | 73.933
2 | 0.523 | 0.00673 | -0.051 | 77.746
2.5 | 0.583 | 0.00721 | -0.053 | 80.831
3 | 0.642 | 0.00669 | -0.054 | 95.953
3.5 | 0.701 | 0.00793 | -0.055 | 88.443
4 | 0.76 | 0.008 | -0.057 | 95.035
4.5 | 0.819 | 0.01181 | -0.058 | 69.345
5 | 0.877 | 0.01049 | -0.06 | 83.619
5.5 | 0.935 | 0.01093 | -0.061 | 85.504
6 | 0.992 | 0.01145 | -0.062 | 86.655
6.5 | 1.048 | 0.01199 | -0.064 | 87.453
7 | 1.104 | 0.01251 | -0.065 | 88.251
7.5 | 1.159 | 0.01559 | -0.067 | 74.318
8 | 1.184 | 0.01687 | -0.066 | 70.182
8.5 | 1.23 | 0.01795 | -0.067 | 68.513
9 | 1.274 | 0.0192 | -0.068 | 66.345
9.5 | 1.312 | 0.0209 | -0.069 | 62.77
10 | 1.355 | 0.02238 | -0.07 | 60.569
10.5 | 1.395 | 0.02396 | -0.071 | 58.236
11 | 1.219 | 0.07074 | -0.04 | 17.228
11.5 | 1.47 | 0.02718 | -0.072 | 54.098
12 | 1.492 | 0.02899 | -0.073 | 51.468
12.5 | 1.503 | 0.03139 | -0.074 | 47.891
13 | 1.507 | 0.03443 | -0.074 | 43.781
13.5 | 1.482 | 0.04284 | -0.073 | 34.601
14 | 1.308 | 0.09646 | -0.045 | 13.564
14.5 | 1.443 | 0.05613 | -0.073 | 25.707
15 | 1.375 | 0.07759 | -0.069 | 17.72
15.5 | 1.299 | 0.10414 | -0.061 | 12.474
16 | 1.246 | 0.12096 | -0.056 | 10.3
16.5 | 1.201 | 0.13162 | -0.054 | 9.126
17 | 1.153 | 0.14169 | -0.053 | 8.139
17.5 | 1.098 | 0.15675 | -0.051 | 7.004
18 | 1.039 | 0.16496 | -0.05 | 6.299

## 30. Re 500k Mach 0.25 (2)
BIGFOIL.COM POLAR EXPORT
raf38
RAF 38 |  |  |  | Cl Max: | 1.2112 | at alpha= | 14.5 | deg
XFOIL ncrit=9 |  |  |  | L/D Max: | 95.6695 | at alpha= | 5 | deg
Re: | 500000 |  |  | Cd Min: | 0.22814 | at alpha= | 20 | deg
Mach: | 0.25 |  |  | Cl=0 at alpha= | -2.17 | deg
|  |  |  | @ Cl=0.1, Cd= | 0.0076884
|  |  |  | @ Cl=0.4, Cd= | 0.0073874
|  |  |  | @ Cl=0.6, Cd= | 0.0079341
alpha (deg) | Cl | Cd | Cm | Cl/Cd
-15 | -0.4869 | 0.16294 | -0.0095 | -2.9882
-14.5 | -0.49 | 0.15277 | -0.0163 | -3.2074
-14 | -0.4849 | 0.14364 | -0.0194 | -3.3758
-13 | -0.4868 | 0.12252 | -0.0258 | -3.9732
-12.5 | -0.504 | 0.10947 | -0.0311 | -4.604
-12 | -0.764 | 0.04918 | -0.0705 | -15.5348
-11.5 | -0.8188 | 0.03782 | -0.0763 | -21.6499
-11 | -0.8431 | 0.03361 | -0.0707 | -25.0848
-10.5 | -0.8646 | 0.02986 | -0.0615 | -28.9551
-10 | -0.8695 | 0.02637 | -0.0531 | -32.9731
-9.5 | -0.8391 | 0.02405 | -0.0499 | -34.8898
-9 | -0.7705 | 0.02125 | -0.0533 | -36.2588
-8.5 | -0.6993 | 0.01956 | -0.0565 | -35.7515
-8 | -0.626 | 0.01757 | -0.0599 | -35.6289
-7.5 | -0.549 | 0.01669 | -0.0635 | -32.8939
-7 | -0.4887 | 0.01539 | -0.064 | -31.7544
-6.5 | -0.4373 | 0.01449 | -0.0623 | -30.1794
-6 | -0.3881 | 0.01365 | -0.0603 | -28.4322
-5.5 | -0.3366 | 0.01311 | -0.0586 | -25.6751
-5 | -0.2894 | 0.01211 | -0.0563 | -23.8976
-4.5 | -0.2377 | 0.01161 | -0.0547 | -20.4737
-4 | -0.1875 | 0.01094 | -0.0529 | -17.1389
-3.5 | -0.1343 | 0.01054 | -0.0516 | -12.7419
-3 | -0.0822 | 0.00999 | -0.0502 | -8.2282
-2.5 | -0.0328 | 0.00923 | -0.0486 | -3.5536
-2 | 0.0169 | 0.0086 | -0.0471 | 1.9651
-1.5 | 0.0657 | 0.00804 | -0.0451 | 8.1716
-1 | 0.1135 | 0.00755 | -0.0428 | 15.0331
-0.5 | 0.1614 | 0.0072 | -0.0402 | 22.4167
0 | 0.2142 | 0.00704 | -0.0385 | 30.4261
0.5 | 0.2802 | 0.00705 | -0.0394 | 39.7447
1 | 0.3589 | 0.00727 | -0.0432 | 49.3673
1.5 | 0.4394 | 0.0075 | -0.0475 | 58.5867
2 | 0.5203 | 0.00774 | -0.052 | 67.2222
2.5 | 0.6024 | 0.00794 | -0.0569 | 75.869
3 | 0.6807 | 0.00814 | -0.0613 | 83.6241
3.5 | 0.7588 | 0.0083 | -0.0656 | 91.4217
4 | 0.8011 | 0.00855 | -0.0626 | 93.6959
4.5 | 0.8434 | 0.00888 | -0.0594 | 94.9775
5 | 0.8859 | 0.00926 | -0.0562 | 95.6695
5.5 | 0.927 | 0.00971 | -0.0527 | 95.4686
6 | 0.9657 | 0.01029 | -0.0488 | 93.8484
6.5 | 0.9923 | 0.01148 | -0.0431 | 86.4373
7 | 1.0123 | 0.01302 | -0.0363 | 77.7496
7.5 | 1.0265 | 0.01476 | -0.0288 | 69.5461
8 | 1.0489 | 0.01593 | -0.0224 | 65.8443
8.5 | 1.0655 | 0.01707 | -0.0151 | 62.4194
9 | 1.0852 | 0.0184 | -0.0091 | 58.9783
9.5 | 1.098 | 0.0204 | -0.0033 | 53.8235
10 | 1.1233 | 0.02207 | 0.0004 | 50.8971
10.5 | 1.1398 | 0.02456 | 0.0041 | 46.4088
11 | 1.1547 | 0.02748 | 0.0071 | 42.0197
11.5 | 1.1749 | 0.03026 | 0.0094 | 38.8268
12 | 1.1812 | 0.03432 | 0.0117 | 34.4172
12.5 | 1.1965 | 0.03787 | 0.0132 | 31.5949
13 | 1.2033 | 0.04232 | 0.0145 | 28.4334
13.5 | 1.2046 | 0.04744 | 0.0156 | 25.3921
14 | 1.2092 | 0.05261 | 0.0161 | 22.9842
14.5 | 1.2112 | 0.05831 | 0.0159 | 20.7717
15 | 1.2056 | 0.06504 | 0.0154 | 18.5363
15.5 | 1.2019 | 0.07211 | 0.0141 | 16.6676
16 | 1.194 | 0.07998 | 0.0121 | 14.9287
16.5 | 1.182 | 0.08877 | 0.0093 | 13.3153
17 | 1.1674 | 0.09828 | 0.0057 | 11.8783
17.5 | 1.1497 | 0.10865 | 0.0012 | 10.5817
18 | 1.1267 | 0.12027 | -0.0043 | 9.3681
18.5 | 1.0949 | 0.13434 | -0.012 | 8.1502
19 | 1.0581 | 0.15086 | -0.022 | 7.0138
20 | 0.8831 | 0.22814 | -0.0605 | 3.8709

## 31. Re 500k Mach 0.50 (1)
BIGFOIL.COM POLAR EXPORT
raf38
RAF 38 |  |  |  | Cl Max: | 1.321 | at alpha= | 9 | deg
JavaFoil+Calcfoil stall+Eppler ext transition |  |  |  | L/D Max: | 98.603 | at alpha= | 2.5 | deg
Re: | 500000 |  |  | Cd Min: | 0.00605 | at alpha= | 0 | deg
Mach: | 0.5 |  |  | Cl=0 at alpha= | -2.3692 | deg
|  |  |  | @ Cl=0.1, Cd= | 0.0087733
|  |  |  | @ Cl=0.4, Cd= | 0.0063194
|  |  |  | @ Cl=0.6, Cd= | 0.0072775
alpha (deg) | Cl | Cd | Cm | Cl/Cd
-20 | -0.9 | 0.22473 | 0.008 | -4.007
-19.5 | -0.877 | 0.19973 | 0.007 | -4.393
-19 | -0.853 | 0.19553 | 0.006 | -4.364
-18.5 | -0.828 | 0.20858 | 0.005 | -3.972
-18 | -0.804 | 0.20425 | 0.004 | -3.937
-17.5 | -0.78 | 0.1893 | 0.003 | -4.123
-17 | -0.752 | 0.18407 | 0.002 | -4.085
-16.5 | -0.727 | 0.17675 | 0.002 | -4.111
-16 | -0.702 | 0.17268 | 0.001 | -4.064
-15.5 | -0.677 | 0.16489 | 0 | -4.104
-15 | -0.652 | 0.15855 | -0.001 | -4.115
-14.5 | -0.627 | 0.1558 | -0.002 | -4.027
-14 | -0.603 | 0.15275 | -0.002 | -3.945
-13.5 | -0.577 | 0.14904 | -0.003 | -3.875
-13 | -0.552 | 0.145 | -0.004 | -3.81
-12.5 | -0.527 | 0.13998 | -0.005 | -3.768
-12 | -0.502 | 0.13707 | -0.006 | -3.663
-11.5 | -0.477 | 0.17971 | -0.006 | -2.652
-11 | -0.452 | 0.12844 | -0.008 | -3.52
-10.5 | -0.545 | 0.09685 | -0.009 | -5.625
-10 | -0.66 | 0.07564 | -0.009 | -8.72
-9.5 | -0.649 | 0.0669 | -0.01 | -9.703
-9 | -0.624 | 0.06061 | -0.011 | -10.298
-8.5 | -0.592 | 0.05577 | -0.012 | -10.615
-8 | -0.555 | 0.05157 | -0.013 | -10.759
-7.5 | -0.514 | 0.04804 | -0.014 | -10.699
-7 | -0.47 | 0.04474 | -0.015 | -10.51
-6.5 | -0.424 | 0.04171 | -0.016 | -10.172
-6 | -0.456 | 0.01126 | -0.031 | -40.491
-5.5 | -0.396 | 0.01081 | -0.033 | -36.637
-5 | -0.335 | 0.01044 | -0.034 | -32.098
-4.5 | -0.273 | 0.01005 | -0.036 | -27.163
-4 | -0.21 | 0.00985 | -0.037 | -21.299
-3.5 | -0.146 | 0.00949 | -0.039 | -15.381
-3 | -0.082 | 0.00929 | -0.041 | -8.778
-2.5 | -0.017 | 0.00911 | -0.042 | -1.835
-2 | 0.048 | 0.00886 | -0.044 | 5.472
-1.5 | 0.114 | 0.00875 | -0.046 | 13.019
-1 | 0.18 | 0.00871 | -0.047 | 20.616
-0.5 | 0.246 | 0.00648 | -0.049 | 37.99
0 | 0.317 | 0.00605 | -0.051 | 52.41
0.5 | 0.384 | 0.00622 | -0.052 | 61.772
1 | 0.45 | 0.00663 | -0.054 | 67.923
1.5 | 0.517 | 0.00716 | -0.056 | 72.26
2 | 0.584 | 0.00749 | -0.057 | 78.034
2.5 | 0.651 | 0.0066 | -0.059 | 98.603
3 | 0.717 | 0.00817 | -0.06 | 87.724
3.5 | 0.783 | 0.00877 | -0.062 | 89.207
4 | 0.848 | 0.01284 | -0.064 | 66.021
4.5 | 0.912 | 0.01122 | -0.065 | 81.298
5 | 0.975 | 0.01421 | -0.067 | 68.643
5.5 | 1.012 | 0.0155 | -0.067 | 65.282
6 | 1.066 | 0.01665 | -0.068 | 64.041
6.5 | 1.115 | 0.01817 | -0.069 | 61.36
7 | 1.164 | 0.01948 | -0.07 | 59.759
7.5 | 1.211 | 0.02095 | -0.071 | 57.791
8 | 1.254 | 0.02268 | -0.072 | 55.281
8.5 | 1.291 | 0.02467 | -0.073 | 52.341
9 | 1.321 | 0.0268 | -0.074 | 49.299
9.5 | 1.155 | 0.06129 | -0.044 | 18.85
10 | 1.168 | 0.06716 | -0.044 | 17.389
10.5 | 1.165 | 0.07384 | -0.044 | 15.782
11 | 1.137 | 0.08329 | -0.044 | 13.654
11.5 | 1.038 | 0.10028 | -0.043 | 10.347
12 | 0.775 | 0.14206 | -0.043 | 5.453
12.5 | 0.801 | 0.14706 | -0.044 | 5.45
13 | 0.828 | 0.14793 | -0.045 | 5.597
13.5 | 0.855 | 0.15492 | -0.046 | 5.518
14 | 0.882 | 0.15898 | -0.047 | 5.546

## 32. Re 500k Mach 0.50 (2)
BIGFOIL.COM POLAR EXPORT
raf38
RAF 38 |  |  |  | Cl Max: | 1.0794 | at alpha= | 11 | deg
XFOIL ncrit=9 |  |  |  | L/D Max: | 92.4138 | at alpha= | 4.5 | deg
Re: | 500000 |  |  | Cd Min: | 0.25254 | at alpha= | -20 | deg
Mach: | 0.5 |  |  | Cl=0 at alpha= | -2.246 | deg
|  |  |  | @ Cl=0.1, Cd= | 0.0088924
|  |  |  | @ Cl=0.4, Cd= | 0.0076882
|  |  |  | @ Cl=0.6, Cd= | 0.0083929
alpha (deg) | Cl | Cd | Cm | Cl/Cd
-20 | -0.6801 | 0.25254 | 0.0296 | -2.693
-19.5 | -0.6565 | 0.24497 | 0.0268 | -2.6799
-19 | -0.635 | 0.23781 | 0.0228 | -2.6702
-18.5 | -0.614 | 0.23025 | 0.0185 | -2.6667
-18 | -0.5979 | 0.2213 | 0.0121 | -2.7018
-17.5 | -0.5756 | 0.21363 | 0.0094 | -2.6944
-17 | -0.5542 | 0.20692 | 0.0061 | -2.6783
-16.5 | -0.5391 | 0.19827 | 0.0002 | -2.719
-16 | -0.5218 | 0.18989 | -0.0036 | -2.7479
-15.5 | -0.4997 | 0.18316 | -0.0058 | -2.7282
-15 | -0.4808 | 0.17607 | -0.009 | -2.7307
-14.5 | -0.4766 | 0.16674 | -0.0161 | -2.8583
-14 | -0.4542 | 0.15925 | -0.0172 | -2.8521
-13.5 | -0.4355 | 0.15266 | -0.0193 | -2.8527
-13 | -0.4219 | 0.14509 | -0.0223 | -2.9079
-12.5 | -0.4163 | 0.13529 | -0.0262 | -3.0771
-12 | -0.4127 | 0.1259 | -0.0302 | -3.278
-11.5 | -0.4064 | 0.1176 | -0.0331 | -3.4558
-11 | -0.4061 | 0.10839 | -0.0368 | -3.7467
-10.5 | -0.4213 | 0.09612 | -0.0426 | -4.3831
-10 | -0.4202 | 0.08872 | -0.0452 | -4.7362
-9.5 | -0.4213 | 0.08106 | -0.0482 | -5.1974
-9 | -0.4438 | 0.0701 | -0.0536 | -6.331
-8.5 | -0.4868 | 0.05587 | -0.0621 | -8.7131
-8 | -0.5242 | 0.03727 | -0.0854 | -14.0649
-7.5 | -0.519 | 0.02606 | -0.0943 | -19.9156
-7 | -0.4983 | 0.02288 | -0.0884 | -21.7788
-6.5 | -0.4711 | 0.01942 | -0.0822 | -24.2585
-6 | -0.4243 | 0.01756 | -0.0776 | -24.1629
-5.5 | -0.3731 | 0.01572 | -0.0737 | -23.7341
-5 | -0.3165 | 0.01459 | -0.0703 | -21.6929
-4.5 | -0.2617 | 0.01321 | -0.0671 | -19.8107
-4 | -0.2035 | 0.0124 | -0.0644 | -16.4113
-3.5 | -0.1472 | 0.01154 | -0.0615 | -12.7556
-3 | -0.0878 | 0.01101 | -0.0593 | -7.9746
-2.5 | -0.0284 | 0.01047 | -0.0572 | -2.7125
-2 | 0.0275 | 0.0097 | -0.0549 | 2.8351
-1.5 | 0.0839 | 0.00908 | -0.0528 | 9.2401
-1 | 0.1371 | 0.00846 | -0.05 | 16.2057
-0.5 | 0.1905 | 0.00801 | -0.0469 | 23.7828
0 | 0.244 | 0.0077 | -0.0435 | 31.6883
0.5 | 0.3029 | 0.00753 | -0.041 | 40.2258
1 | 0.3829 | 0.00763 | -0.0428 | 50.1835
1.5 | 0.4739 | 0.00794 | -0.047 | 59.6851
2 | 0.5651 | 0.00826 | -0.0514 | 68.414
2.5 | 0.6596 | 0.00862 | -0.0565 | 76.5197
3 | 0.7512 | 0.00897 | -0.0611 | 83.7458
3.5 | 0.8438 | 0.00933 | -0.0658 | 90.4394
4 | 0.8947 | 0.0097 | -0.0622 | 92.2371
4.5 | 0.938 | 0.01015 | -0.0569 | 92.4138
5 | 0.9796 | 0.01066 | -0.0511 | 91.8949
5.5 | 1.0099 | 0.01151 | -0.0434 | 87.7411
6 | 1.0217 | 0.01296 | -0.033 | 78.8349
6.5 | 1.0135 | 0.01474 | -0.0199 | 68.7585
7 | 1.0109 | 0.01694 | -0.0092 | 59.6753
7.5 | 1.0227 | 0.01937 | -0.0021 | 52.7981
8 | 1.0374 | 0.0223 | 0.0033 | 46.5202
8.5 | 1.0466 | 0.02606 | 0.0078 | 40.1612
9 | 1.0557 | 0.03019 | 0.0115 | 34.9685
9.5 | 1.0653 | 0.03456 | 0.0146 | 30.8247
10 | 1.0689 | 0.03957 | 0.0173 | 27.0129
10.5 | 1.078 | 0.04448 | 0.0195 | 24.2356
11 | 1.0794 | 0.05038 | 0.021 | 21.4252
11.5 | 1.0786 | 0.05692 | 0.0217 | 18.9494
12 | 1.0718 | 0.0646 | 0.0209 | 16.5913
12.5 | 1.0529 | 0.07406 | 0.0185 | 14.2169
13 | 1.0253 | 0.08529 | 0.0143 | 12.0213
13.5 | 0.9939 | 0.09782 | 0.0083 | 10.1605
14 | 0.9592 | 0.11186 | 0.0007 | 8.575
14.5 | 0.9235 | 0.12725 | -0.0082 | 7.2574
15 | 0.892 | 0.14324 | -0.0175 | 6.2273
15.5 | 0.8703 | 0.1585 | -0.026 | 5.4909
16 | 0.8486 | 0.17619 | -0.0355 | 4.8164

## 33. Re 750k Mach 0.00 (1)
BIGFOIL.COM POLAR EXPORT
raf38
RAF 38 |  |  |  | Cl Max: | 1.563 | at alpha= | 14.5 | deg
JavaFoil+Calcfoil stall+Eppler ext transition |  |  |  | L/D Max: | 113.835 | at alpha= | 3.5 | deg
Re: | 750000 |  |  | Cd Min: | 0.00512 | at alpha= | 0 | deg
Mach: | 0 |  |  | Cl=0 at alpha= | -2.3684 | deg
|  |  |  | @ Cl=0.1, Cd= | 0.0075428
|  |  |  | @ Cl=0.4, Cd= | 0.0052514
|  |  |  | @ Cl=0.6, Cd= | 0.0064783
alpha (deg) | Cl | Cd | Cm | Cl/Cd
-20 | -0.824 | 0.17587 | 0.006 | -4.684
-19.5 | -0.84 | 0.16787 | 0.006 | -5.002
-19 | -0.854 | 0.15992 | 0.005 | -5.341
-18.5 | -0.867 | 0.15234 | 0.004 | -5.69
-18 | -0.878 | 0.14424 | 0.004 | -6.085
-17.5 | -0.886 | 0.13707 | 0.003 | -6.467
-17 | -0.893 | 0.12981 | 0.002 | -6.877
-16.5 | -0.896 | 0.12094 | 0.001 | -7.412
-16 | -0.898 | 0.11401 | 0.001 | -7.88
-15.5 | -0.898 | 0.10786 | 0 | -8.325
-15 | -0.894 | 0.10098 | -0.001 | -8.853
-14.5 | -0.888 | 0.09319 | -0.002 | -9.534
-14 | -0.879 | 0.08705 | -0.003 | -10.092
-13.5 | -0.862 | 0.08288 | -0.003 | -10.406
-13 | -0.84 | 0.07965 | -0.004 | -10.55
-12.5 | -0.815 | 0.07689 | -0.005 | -10.596
-12 | -0.791 | 0.07251 | -0.005 | -10.905
-11.5 | -0.764 | 0.06834 | -0.006 | -11.182
-11 | -0.734 | 0.06443 | -0.007 | -11.399
-10.5 | -0.702 | 0.06105 | -0.008 | -11.501
-10 | -0.803 | 0.01279 | -0.015 | -62.752
-9.5 | -0.761 | 0.01185 | -0.017 | -64.201
-9 | -0.712 | 0.01134 | -0.018 | -62.798
-8.5 | -0.663 | 0.01094 | -0.02 | -60.588
-8 | -0.612 | 0.01047 | -0.021 | -58.471
-7.5 | -0.561 | 0.01016 | -0.022 | -55.205
-7 | -0.509 | 0.00984 | -0.024 | -51.689
-6.5 | -0.456 | 0.00951 | -0.025 | -47.917
-6 | -0.402 | 0.00917 | -0.027 | -43.866
-5.5 | -0.348 | 0.00894 | -0.028 | -38.945
-5 | -0.293 | 0.00865 | -0.03 | -33.913
-4.5 | -0.238 | 0.00848 | -0.031 | -28.117
-4 | -0.183 | 0.00833 | -0.033 | -21.943
-3.5 | -0.127 | 0.00807 | -0.034 | -15.739
-3 | -0.071 | 0.00795 | -0.035 | -8.926
-2.5 | -0.015 | 0.00777 | -0.037 | -1.868
-2 | 0.042 | 0.00771 | -0.038 | 5.458
-1.5 | 0.099 | 0.00758 | -0.04 | 13.045
-1 | 0.156 | 0.00546 | -0.041 | 28.566
-0.5 | 0.213 | 0.00526 | -0.043 | 40.555
0 | 0.275 | 0.00512 | -0.044 | 53.584
0.5 | 0.333 | 0.00515 | -0.045 | 64.643
1 | 0.39 | 0.00521 | -0.047 | 74.958
1.5 | 0.448 | 0.00545 | -0.048 | 82.309
2 | 0.506 | 0.00576 | -0.05 | 87.909
2.5 | 0.564 | 0.00623 | -0.051 | 90.621
3 | 0.622 | 0.00663 | -0.052 | 93.807
3.5 | 0.679 | 0.00597 | -0.054 | 113.835
4 | 0.737 | 0.007 | -0.055 | 105.302
4.5 | 0.794 | 0.01053 | -0.057 | 75.368
5 | 0.85 | 0.0094 | -0.058 | 90.465
5.5 | 0.907 | 0.00978 | -0.059 | 92.658
6 | 0.962 | 0.01025 | -0.061 | 93.919
6.5 | 1.017 | 0.01067 | -0.062 | 95.344
7 | 1.072 | 0.0111 | -0.063 | 96.591
7.5 | 1.126 | 0.01358 | -0.064 | 82.889
8 | 1.179 | 0.01421 | -0.066 | 82.987
8.5 | 1.232 | 0.01481 | -0.067 | 83.133
9 | 1.283 | 0.01557 | -0.068 | 82.407
9.5 | 1.302 | 0.01722 | -0.068 | 75.634
10 | 1.343 | 0.01838 | -0.069 | 73.049
10.5 | 1.383 | 0.01964 | -0.069 | 70.442
11 | 1.422 | 0.02083 | -0.07 | 68.261
11.5 | 1.463 | 0.02182 | -0.071 | 67.033
12 | 1.492 | 0.02325 | -0.072 | 64.152
12.5 | 1.516 | 0.02495 | -0.073 | 60.751
13 | 1.533 | 0.02736 | -0.074 | 56.047
13.5 | 1.548 | 0.02883 | -0.074 | 53.713
14 | 1.559 | 0.03113 | -0.075 | 50.075
14.5 | 1.563 | 0.03364 | -0.076 | 46.456
15 | 1.557 | 0.03868 | -0.076 | 40.252
15.5 | 1.548 | 0.04354 | -0.076 | 35.556
16 | 1.524 | 0.05176 | -0.076 | 29.447
16.5 | 1.507 | 0.05747 | -0.076 | 26.214
17 | 1.473 | 0.06875 | -0.075 | 21.425
17.5 | 1.419 | 0.08913 | -0.071 | 15.918
18 | 1.372 | 0.10865 | -0.068 | 12.632
18.5 | 1.345 | 0.11759 | -0.067 | 11.441
19 | 1.331 | 0.11691 | -0.069 | 11.383
19.5 | 1.272 | 0.14565 | -0.063 | 8.732

## 34. Re 750k Mach 0.00 (2)
BIGFOIL.COM POLAR EXPORT
raf38
RAF 38 |  |  |  | Cl Max: | 1.3367 | at alpha= | 16 | deg
XFOIL ncrit=9 |  |  |  | L/D Max: | 107.68 | at alpha= | 5 | deg
Re: | 750000 |  |  | Cd Min: | 0.2107 | at alpha= | -19 | deg
Mach: | 0 |  |  | Cl=0 at alpha= | -2.1503 | deg
|  |  |  | @ Cl=0.1, Cd= | 0.0068806
|  |  |  | @ Cl=0.4, Cd= | 0.0061187
|  |  |  | @ Cl=0.6, Cd= | 0.0068125
alpha (deg) | Cl | Cd | Cm | Cl/Cd
-19 | -0.6049 | 0.2107 | 0.0158 | -2.8709
-18.5 | -0.5869 | 0.20585 | 0.0135 | -2.8511
-18 | -0.5703 | 0.20056 | 0.0107 | -2.8435
-16.5 | -0.962 | 0.0782 | -0.0475 | -12.3018
-16 | -1.0217 | 0.06008 | -0.0593 | -17.0057
-15.5 | -1.0611 | 0.04618 | -0.0693 | -22.9775
-15 | -1.0798 | 0.03746 | -0.0746 | -28.8254
-14.5 | -1.0837 | 0.03249 | -0.0752 | -33.3549
-14 | -1.0839 | 0.02904 | -0.0725 | -37.3244
-13.5 | -1.078 | 0.02677 | -0.0677 | -40.269
-13 | -1.0711 | 0.02506 | -0.0612 | -42.7414
-12.5 | -1.057 | 0.02306 | -0.0557 | -45.8369
-12 | -1.0392 | 0.02122 | -0.0503 | -48.9727
-11.5 | -1.0117 | 0.02001 | -0.046 | -50.5597
-11 | -0.9828 | 0.01892 | -0.0415 | -51.945
-10 | -0.8783 | 0.01644 | -0.0423 | -53.4246
-9.5 | -0.8118 | 0.0152 | -0.0454 | -53.4079
-9 | -0.7439 | 0.01451 | -0.0482 | -51.2681
-8.5 | -0.6721 | 0.01368 | -0.0521 | -49.1301
-8 | -0.5977 | 0.01288 | -0.0564 | -46.4053
-7.5 | -0.5354 | 0.01267 | -0.0576 | -42.2573
-7 | -0.4883 | 0.01206 | -0.056 | -40.4892
-6.5 | -0.4381 | 0.01184 | -0.0547 | -37.0017
-6 | -0.39 | 0.01128 | -0.0532 | -34.5745
-5.5 | -0.3409 | 0.01081 | -0.0518 | -31.5356
-5 | -0.2897 | 0.01053 | -0.0508 | -27.5119
-4.5 | -0.2401 | 0.00996 | -0.0494 | -24.1064
-4 | -0.1884 | 0.00961 | -0.0485 | -19.6046
-3.5 | -0.1361 | 0.0093 | -0.0476 | -14.6344
-2.5 | -0.0356 | 0.00823 | -0.0454 | -4.3256
-2 | 0.0153 | 0.00778 | -0.0444 | 1.9666
-1.5 | 0.0636 | 0.0072 | -0.043 | 8.8333
-1 | 0.1126 | 0.00677 | -0.0416 | 16.6322
-0.5 | 0.1601 | 0.00635 | -0.0397 | 25.2126
0 | 0.2086 | 0.00611 | -0.0378 | 34.1408
0.5 | 0.2589 | 0.00595 | -0.0362 | 43.5126
1 | 0.3194 | 0.00593 | -0.0367 | 53.8617
1.5 | 0.3938 | 0.0061 | -0.0403 | 64.5574
2 | 0.4666 | 0.00632 | -0.0437 | 73.8291
2.5 | 0.5423 | 0.00659 | -0.0479 | 82.2914
3 | 0.6149 | 0.00687 | -0.0515 | 89.5051
3.5 | 0.6879 | 0.00715 | -0.0553 | 96.2098
4 | 0.7592 | 0.00747 | -0.059 | 101.6332
4.5 | 0.8258 | 0.00775 | -0.0616 | 106.5548
5 | 0.8679 | 0.00806 | -0.059 | 107.6799
5.5 | 0.9088 | 0.00846 | -0.0562 | 107.4232
6 | 0.9443 | 0.00919 | -0.0525 | 102.753
6.5 | 0.9738 | 0.01028 | -0.0478 | 94.7276
7 | 0.9981 | 0.01165 | -0.0423 | 85.6738
8 | 1.057 | 0.0137 | -0.0331 | 77.1533
8.5 | 1.0918 | 0.01439 | -0.0294 | 75.8721
9 | 1.1204 | 0.01534 | -0.0248 | 73.0378
9.5 | 1.1495 | 0.01598 | -0.0202 | 71.9337
10 | 1.1723 | 0.01692 | -0.0149 | 69.2849
10.5 | 1.1972 | 0.01799 | -0.0105 | 66.5481
11 | 1.2245 | 0.01912 | -0.0069 | 64.0429
11.5 | 1.2457 | 0.02077 | -0.0031 | 59.9759
12 | 1.2668 | 0.02266 | 0 | 55.9047
12.5 | 1.2855 | 0.02496 | 0.0026 | 51.5024
13 | 1.3022 | 0.02764 | 0.0048 | 47.1129
13.5 | 1.3096 | 0.0313 | 0.0069 | 41.8403
14 | 1.3262 | 0.03437 | 0.0082 | 38.586
14.5 | 1.3352 | 0.03828 | 0.0092 | 34.8798
15 | 1.3276 | 0.04403 | 0.0101 | 30.1522
15.5 | 1.3351 | 0.04853 | 0.0103 | 27.5108
16 | 1.3367 | 0.05397 | 0.01 | 24.7675
16.5 | 1.3349 | 0.06006 | 0.0092 | 22.2261
17 | 1.3297 | 0.06687 | 0.0079 | 19.8849
17.5 | 1.3171 | 0.07485 | 0.0059 | 17.5965
18 | 1.303 | 0.08325 | 0.0037 | 15.6517
18.5 | 1.295 | 0.09123 | 0.001 | 14.1949
19 | 1.2839 | 0.09983 | -0.002 | 12.8609
19.5 | 1.2693 | 0.10907 | -0.0055 | 11.6375
20 | 1.2546 | 0.11868 | -0.0097 | 10.5713

## 35. Re 750k Mach 0.10 (1)
BIGFOIL.COM POLAR EXPORT
raf38
RAF 38 |  |  |  | Cl Max: | 1.553 | at alpha= | 14 | deg
JavaFoil+Calcfoil stall+Eppler ext transition |  |  |  | L/D Max: | 105.987 | at alpha= | 4 | deg
Re: | 750000 |  |  | Cd Min: | 0.0051 | at alpha= | 0 | deg
Mach: | 0.1 |  |  | Cl=0 at alpha= | -2.3684 | deg
|  |  |  | @ Cl=0.1, Cd= | 0.0075934
|  |  |  | @ Cl=0.4, Cd= | 0.0052161
|  |  |  | @ Cl=0.6, Cd= | 0.0064891
alpha (deg) | Cl | Cd | Cm | Cl/Cd
-20 | -0.785 | 0.17913 | 0.006 | -4.381
-19.5 | -0.804 | 0.17011 | 0.006 | -4.726
-19 | -0.822 | 0.16276 | 0.005 | -5.049
-18.5 | -0.838 | 0.15439 | 0.004 | -5.427
-18 | -0.852 | 0.14617 | 0.004 | -5.829
-17.5 | -0.864 | 0.13771 | 0.003 | -6.273
-17 | -0.873 | 0.1297 | 0.002 | -6.733
-16.5 | -0.88 | 0.12257 | 0.001 | -7.179
-16 | -0.884 | 0.11547 | 0.001 | -7.653
-15.5 | -0.886 | 0.10999 | 0 | -8.055
-15 | -0.884 | 0.10318 | -0.001 | -8.57
-14.5 | -0.881 | 0.09467 | -0.002 | -9.303
-14 | -0.872 | 0.08788 | -0.003 | -9.925
-13.5 | -0.858 | 0.08373 | -0.003 | -10.251
-13 | -0.839 | 0.08026 | -0.004 | -10.449
-12.5 | -0.814 | 0.07733 | -0.005 | -10.527
-12 | -0.791 | 0.07277 | -0.005 | -10.869
-11.5 | -0.765 | 0.06871 | -0.006 | -11.136
-11 | -0.736 | 0.06479 | -0.007 | -11.359
-10.5 | -0.704 | 0.06129 | -0.008 | -11.487
-10 | -0.803 | 0.01315 | -0.015 | -61.034
-9.5 | -0.763 | 0.01196 | -0.017 | -63.837
-9 | -0.715 | 0.01142 | -0.018 | -62.565
-8.5 | -0.665 | 0.01104 | -0.02 | -60.242
-8 | -0.615 | 0.01058 | -0.021 | -58.105
-7.5 | -0.563 | 0.01027 | -0.023 | -54.852
-7 | -0.511 | 0.00981 | -0.024 | -52.053
-6.5 | -0.458 | 0.00957 | -0.025 | -47.832
-6 | -0.404 | 0.00923 | -0.027 | -43.779
-5.5 | -0.35 | 0.00896 | -0.028 | -39.031
-5 | -0.295 | 0.00876 | -0.03 | -33.659
-4.5 | -0.24 | 0.00848 | -0.031 | -28.233
-4 | -0.184 | 0.00832 | -0.033 | -22.094
-3.5 | -0.128 | 0.00813 | -0.034 | -15.712
-3 | -0.071 | 0.00799 | -0.036 | -8.916
-2.5 | -0.015 | 0.00791 | -0.037 | -1.845
-2 | 0.042 | 0.00776 | -0.038 | 5.452
-1.5 | 0.099 | 0.00763 | -0.04 | 13.034
-1 | 0.157 | 0.00551 | -0.041 | 28.487
-0.5 | 0.214 | 0.00522 | -0.043 | 41.082
0 | 0.276 | 0.0051 | -0.044 | 54.072
0.5 | 0.334 | 0.00516 | -0.046 | 64.762
1 | 0.392 | 0.00517 | -0.047 | 75.871
1.5 | 0.451 | 0.00551 | -0.049 | 81.735
2 | 0.509 | 0.00587 | -0.05 | 86.756
2.5 | 0.567 | 0.00629 | -0.051 | 90.225
3 | 0.625 | 0.00664 | -0.053 | 94.143
3.5 | 0.683 | 0.00692 | -0.054 | 98.741
4 | 0.74 | 0.00699 | -0.055 | 105.987
4.5 | 0.798 | 0.01056 | -0.057 | 75.537
5 | 0.854 | 0.00948 | -0.058 | 90.157
5.5 | 0.911 | 0.00986 | -0.06 | 92.338
6 | 0.967 | 0.01027 | -0.061 | 94.146
6.5 | 1.022 | 0.01072 | -0.062 | 95.353
7 | 1.077 | 0.01312 | -0.063 | 82.095
7.5 | 1.131 | 0.0137 | -0.065 | 82.54
8 | 1.184 | 0.01429 | -0.066 | 82.88
8.5 | 1.237 | 0.01499 | -0.067 | 82.495
9 | 1.288 | 0.01566 | -0.069 | 82.24
9.5 | 1.304 | 0.01747 | -0.068 | 74.686
10 | 1.346 | 0.01867 | -0.069 | 72.1
10.5 | 1.385 | 0.01999 | -0.07 | 69.271
11 | 1.425 | 0.02121 | -0.071 | 67.207
11.5 | 1.464 | 0.02241 | -0.071 | 65.316
12 | 1.494 | 0.02374 | -0.072 | 62.916
12.5 | 1.516 | 0.02539 | -0.073 | 59.717
13 | 1.533 | 0.02793 | -0.074 | 54.884
13.5 | 1.546 | 0.02947 | -0.075 | 52.473
14 | 1.553 | 0.03179 | -0.075 | 48.839
14.5 | 1.549 | 0.03623 | -0.076 | 42.763
15 | 1.546 | 0.04019 | -0.076 | 38.459
15.5 | 1.532 | 0.0455 | -0.076 | 33.672
16 | 1.503 | 0.05521 | -0.075 | 27.23
16.5 | 1.479 | 0.0621 | -0.075 | 23.813
17 | 1.433 | 0.07703 | -0.073 | 18.602
17.5 | 1.374 | 0.10123 | -0.068 | 13.571
18 | 1.342 | 0.11007 | -0.068 | 12.194
18.5 | 1.324 | 0.11136 | -0.069 | 11.89
19 | 1.272 | 0.13105 | -0.066 | 9.709

## 36. Re 750k Mach 0.10 (2)
BIGFOIL.COM POLAR EXPORT
raf38
RAF 38 |  |  |  | Cl Max: | 1.3258 | at alpha= | 14.5 | deg
XFOIL ncrit=9 |  |  |  | L/D Max: | 107.704 | at alpha= | 5 | deg
Re: | 750000 |  |  | Cd Min: | 0.21142 | at alpha= | -19 | deg
Mach: | 0.1 |  |  | Cl=0 at alpha= | -2.153 | deg
|  |  |  | @ Cl=0.1, Cd= | 0.0069273
|  |  |  | @ Cl=0.4, Cd= | 0.0061229
|  |  |  | @ Cl=0.6, Cd= | 0.0068302
alpha (deg) | Cl | Cd | Cm | Cl/Cd
-19 | -0.6056 | 0.21142 | 0.0159 | -2.8644
-18.5 | -0.5875 | 0.20656 | 0.0137 | -2.8442
-18 | -0.5707 | 0.20124 | 0.0108 | -2.8359
-17.5 | -0.5639 | 0.19129 | 0.005 | -2.9479
-16 | -0.9245 | 0.07913 | -0.0472 | -11.6833
-15.5 | -1.0075 | 0.05689 | -0.062 | -17.7096
-15 | -1.0415 | 0.04392 | -0.0717 | -23.7136
-14.5 | -1.0546 | 0.03631 | -0.0759 | -29.0443
-14 | -1.0619 | 0.03138 | -0.0755 | -33.84
-13.5 | -1.0601 | 0.02837 | -0.072 | -37.3669
-13 | -1.0569 | 0.02619 | -0.0659 | -40.3551
-12.5 | -1.0471 | 0.02436 | -0.0596 | -42.9844
-12 | -1.0371 | 0.02201 | -0.0532 | -47.1195
-11.5 | -1.012 | 0.02065 | -0.0485 | -49.0073
-11 | -0.9847 | 0.01944 | -0.0437 | -50.6533
-10 | -0.8829 | 0.01677 | -0.0437 | -52.6476
-9.5 | -0.8161 | 0.01544 | -0.0466 | -52.8562
-9 | -0.748 | 0.01466 | -0.0494 | -51.0232
-8.5 | -0.675 | 0.0138 | -0.0533 | -48.913
-8 | -0.6 | 0.01297 | -0.0575 | -46.2606
-7.5 | -0.5386 | 0.01274 | -0.0584 | -42.2763
-7 | -0.4911 | 0.01216 | -0.0566 | -40.3865
-6.5 | -0.4406 | 0.01191 | -0.0554 | -36.9941
-6 | -0.3914 | 0.01142 | -0.0539 | -34.2732
-5.5 | -0.3428 | 0.01088 | -0.0523 | -31.5074
-5 | -0.2913 | 0.01058 | -0.0512 | -27.5331
-4.5 | -0.2413 | 0.01002 | -0.0499 | -24.0818
-4 | -0.1894 | 0.00964 | -0.0489 | -19.6473
-3.5 | -0.1367 | 0.00934 | -0.048 | -14.636
-3 | -0.0843 | 0.00901 | -0.0471 | -9.3563
-2.5 | -0.0356 | 0.00827 | -0.0457 | -4.3047
-2 | 0.0157 | 0.00783 | -0.0447 | 2.0051
-1.5 | 0.0643 | 0.00724 | -0.0433 | 8.8812
-1 | 0.1134 | 0.00681 | -0.0418 | 16.652
-0.5 | 0.1614 | 0.00639 | -0.04 | 25.2582
0 | 0.21 | 0.00613 | -0.038 | 34.2577
0.5 | 0.2604 | 0.00597 | -0.0364 | 43.6181
1 | 0.3204 | 0.00594 | -0.0367 | 53.9394
1.5 | 0.3959 | 0.00611 | -0.0404 | 64.7954
2 | 0.4689 | 0.00634 | -0.0438 | 73.959
2.5 | 0.5445 | 0.00661 | -0.0479 | 82.3752
3 | 0.6176 | 0.0069 | -0.0515 | 89.5072
3.5 | 0.6911 | 0.00719 | -0.0554 | 96.1196
4 | 0.7629 | 0.00751 | -0.059 | 101.5846
4.5 | 0.8301 | 0.0078 | -0.0616 | 106.4231
5 | 0.8724 | 0.0081 | -0.059 | 107.7037
5.5 | 0.9131 | 0.00853 | -0.056 | 107.0457
6 | 0.948 | 0.00931 | -0.0521 | 101.826
6.5 | 0.9774 | 0.0104 | -0.0473 | 93.9808
7 | 0.9993 | 0.01189 | -0.0414 | 84.0454
7.5 | 1.0271 | 0.01301 | -0.0363 | 78.947
8 | 1.0595 | 0.01386 | -0.0321 | 76.443
8.5 | 1.0944 | 0.01454 | -0.0283 | 75.2682
9 | 1.1225 | 0.01547 | -0.0235 | 72.5598
9.5 | 1.1486 | 0.01618 | -0.0183 | 70.9889
10 | 1.1731 | 0.01714 | -0.0133 | 68.4422
10.5 | 1.1962 | 0.01838 | -0.0087 | 65.0816
11 | 1.2241 | 0.01956 | -0.0052 | 62.5818
11.5 | 1.2454 | 0.02131 | -0.0016 | 58.442
12 | 1.262 | 0.02364 | 0.0017 | 53.3841
12.5 | 1.2835 | 0.02587 | 0.004 | 49.6135
13 | 1.2964 | 0.02899 | 0.0062 | 44.7189
13.5 | 1.3059 | 0.03263 | 0.0081 | 40.0215
14 | 1.3202 | 0.03601 | 0.0093 | 36.662
14.5 | 1.3258 | 0.04037 | 0.0102 | 32.8412
15 | 1.32 | 0.04613 | 0.0108 | 28.6148
15.5 | 1.3249 | 0.0511 | 0.0109 | 25.9276
16 | 1.3247 | 0.05691 | 0.0104 | 23.2771
16.5 | 1.3213 | 0.06343 | 0.0093 | 20.8308
17 | 1.3136 | 0.07071 | 0.0077 | 18.5773
17.5 | 1.2977 | 0.07926 | 0.0055 | 16.3727
18 | 1.287 | 0.08745 | 0.0031 | 14.717
18.5 | 1.2767 | 0.09594 | 0.0002 | 13.3073
19 | 1.2636 | 0.105 | -0.0032 | 12.0343
19.5 | 1.2477 | 0.11469 | -0.0071 | 10.8789

## 37. Re 750k Mach 0.25 (1)
BIGFOIL.COM POLAR EXPORT
raf38
RAF 38 |  |  |  | Cl Max: | 1.519 | at alpha= | 13 | deg
JavaFoil+Calcfoil stall+Eppler ext transition |  |  |  | L/D Max: | 109.062 | at alpha= | 3 | deg
Re: | 750000 |  |  | Cd Min: | 0.0047 | at alpha= | 1 | deg
Mach: | 0.25 |  |  | Cl=0 at alpha= | -2.3707 | deg
|  |  |  | @ Cl=0.1, Cd= | 0.0077783
|  |  |  | @ Cl=0.4, Cd= | 0.0047269
|  |  |  | @ Cl=0.6, Cd= | 0.0062459
alpha (deg) | Cl | Cd | Cm | Cl/Cd
-18.5 | -0.577 | 0.18734 | 0.004 | -3.079
-18 | -0.623 | 0.16842 | 0.004 | -3.697
-17.5 | -0.665 | 0.15925 | 0.003 | -4.175
-17 | -0.703 | 0.14876 | 0.002 | -4.724
-16.5 | -0.736 | 0.13869 | 0.001 | -5.307
-16 | -0.764 | 0.12977 | 0.001 | -5.889
-15.5 | -0.787 | 0.12034 | 0 | -6.541
-15 | -0.805 | 0.11221 | -0.001 | -7.17
-14.5 | -0.816 | 0.10465 | -0.002 | -7.799
-14 | -0.822 | 0.09712 | -0.002 | -8.463
-13.5 | -0.823 | 0.09091 | -0.003 | -9.053
-13 | -0.817 | 0.08524 | -0.004 | -9.588
-12.5 | -0.805 | 0.07987 | -0.005 | -10.075
-12 | -0.787 | 0.07541 | -0.005 | -10.44
-11.5 | -0.767 | 0.07047 | -0.006 | -10.886
-11 | -0.742 | 0.066 | -0.007 | -11.243
-10.5 | -0.714 | 0.06204 | -0.008 | -11.503
-10 | -0.681 | 0.05864 | -0.009 | -11.62
-9.5 | -0.643 | 0.05527 | -0.01 | -11.628
-9 | -0.726 | 0.01217 | -0.019 | -59.632
-8.5 | -0.679 | 0.01135 | -0.02 | -59.862
-8 | -0.628 | 0.01091 | -0.022 | -57.601
-7.5 | -0.576 | 0.01054 | -0.023 | -54.639
-7 | -0.523 | 0.01013 | -0.025 | -51.61
-6.5 | -0.469 | 0.00975 | -0.026 | -48.086
-6 | -0.414 | 0.0095 | -0.028 | -43.594
-5.5 | -0.359 | 0.00914 | -0.029 | -39.238
-5 | -0.302 | 0.00881 | -0.031 | -34.351
-4.5 | -0.246 | 0.00861 | -0.032 | -28.54
-4 | -0.189 | 0.00848 | -0.034 | -22.232
-3.5 | -0.131 | 0.00821 | -0.035 | -15.975
-3 | -0.073 | 0.00804 | -0.037 | -9.108
-2.5 | -0.015 | 0.00788 | -0.038 | -1.901
-2 | 0.043 | 0.00773 | -0.04 | 5.622
-1.5 | 0.102 | 0.00778 | -0.041 | 13.118
-1 | 0.161 | 0.00554 | -0.043 | 29.101
-0.5 | 0.22 | 0.00525 | -0.044 | 41.916
0 | 0.284 | 0.00518 | -0.045 | 54.79
0.5 | 0.344 | 0.00523 | -0.047 | 65.735
1 | 0.403 | 0.0047 | -0.048 | 85.755
1.5 | 0.463 | 0.00562 | -0.05 | 82.439
2 | 0.523 | 0.00599 | -0.051 | 87.335
2.5 | 0.583 | 0.00639 | -0.053 | 91.245
3 | 0.642 | 0.00589 | -0.054 | 109.062
3.5 | 0.701 | 0.00707 | -0.056 | 99.278
4 | 0.76 | 0.00708 | -0.057 | 107.35
4.5 | 0.819 | 0.01089 | -0.058 | 75.234
5 | 0.877 | 0.00963 | -0.06 | 91.094
5.5 | 0.935 | 0.01005 | -0.061 | 93.009
6 | 0.992 | 0.01051 | -0.063 | 94.42
6.5 | 1.048 | 0.01103 | -0.064 | 95.059
7 | 1.104 | 0.01366 | -0.065 | 80.82
7.5 | 1.159 | 0.0143 | -0.067 | 81.029
8 | 1.212 | 0.01505 | -0.068 | 80.572
8.5 | 1.238 | 0.01623 | -0.068 | 76.292
9 | 1.283 | 0.01729 | -0.069 | 74.192
9.5 | 1.321 | 0.01896 | -0.069 | 69.671
10 | 1.36 | 0.02028 | -0.07 | 67.05
10.5 | 1.402 | 0.02174 | -0.071 | 64.472
11 | 1.22 | 0.06774 | -0.041 | 18.015
11.5 | 1.477 | 0.02451 | -0.073 | 60.261
12 | 1.501 | 0.02613 | -0.074 | 57.432
12.5 | 1.513 | 0.02812 | -0.075 | 53.828
13 | 1.519 | 0.03062 | -0.075 | 49.619
13.5 | 1.516 | 0.0336 | -0.076 | 45.121
14 | 1.502 | 0.03804 | -0.076 | 39.492
14.5 | 1.477 | 0.04506 | -0.076 | 32.769
15 | 1.437 | 0.05416 | -0.075 | 26.526
15.5 | 1.381 | 0.067 | -0.073 | 20.612
16 | 1.296 | 0.09376 | -0.067 | 13.825
16.5 | 1.221 | 0.11852 | -0.06 | 10.301
17 | 1.161 | 0.13458 | -0.056 | 8.625
17.5 | 1.104 | 0.14602 | -0.055 | 7.561
18 | 1.043 | 0.15691 | -0.053 | 6.649

## 38. Re 750k Mach 0.25 (2)
BIGFOIL.COM POLAR EXPORT
raf38
RAF 38 |  |  |  | Cl Max: | 1.278 | at alpha= | 14 | deg
XFOIL ncrit=9 |  |  |  | L/D Max: | 107.18 | at alpha= | 5 | deg
Re: | 750000 |  |  | Cd Min: | 0.18295 | at alpha= | -16.5 | deg
Mach: | 0.25 |  |  | Cl=0 at alpha= | -2.1663 | deg
|  |  |  | @ Cl=0.1, Cd= | 0.0071422
|  |  |  | @ Cl=0.4, Cd= | 0.006199
|  |  |  | @ Cl=0.6, Cd= | 0.0069186
alpha (deg) | Cl | Cd | Cm | Cl/Cd
-16.5 | -0.5318 | 0.18295 | 0.0008 | -2.9068
-16 | -0.5167 | 0.17671 | -0.0021 | -2.924
-15.5 | -0.5163 | 0.16524 | -0.0085 | -3.1245
-15 | -0.5141 | 0.15422 | -0.0112 | -3.3335
-14.5 | -0.5199 | 0.14216 | -0.0159 | -3.6571
-14 | -0.7761 | 0.08111 | -0.0467 | -9.5685
-13.5 | -0.8519 | 0.06042 | -0.0604 | -14.0996
-13 | -0.9045 | 0.04328 | -0.0745 | -20.8988
-12.5 | -0.9354 | 0.03419 | -0.0792 | -27.3589
-12 | -0.9539 | 0.02939 | -0.0754 | -32.4566
-11.5 | -0.9786 | 0.02594 | -0.0656 | -37.7255
-11 | -0.9702 | 0.02371 | -0.0585 | -40.9194
-10.5 | -0.9546 | 0.02183 | -0.0516 | -43.7288
-10 | -0.9039 | 0.01943 | -0.0514 | -46.5208
-9.5 | -0.8351 | 0.01767 | -0.054 | -47.2609
-8.5 | -0.6878 | 0.01492 | -0.0601 | -46.0992
-8 | -0.6109 | 0.01389 | -0.0638 | -43.9813
-7.5 | -0.5553 | 0.01328 | -0.0628 | -41.8148
-7 | -0.5029 | 0.01303 | -0.061 | -38.5955
-6.5 | -0.454 | 0.01236 | -0.0589 | -36.7314
-5.5 | -0.3525 | 0.01125 | -0.0553 | -31.3333
-5 | -0.2998 | 0.01083 | -0.0539 | -27.6824
-4.5 | -0.2471 | 0.01038 | -0.0525 | -23.8054
-4 | -0.1949 | 0.00986 | -0.051 | -19.7667
-3.5 | -0.1402 | 0.00953 | -0.05 | -14.7114
-3 | -0.0863 | 0.00914 | -0.0489 | -9.442
-2.5 | -0.0351 | 0.00852 | -0.0475 | -4.1197
-2 | 0.0175 | 0.00806 | -0.0464 | 2.1712
-1.5 | 0.068 | 0.00744 | -0.045 | 9.1398
-1 | 0.1185 | 0.00697 | -0.0434 | 17.0014
-0.5 | 0.1681 | 0.00659 | -0.0415 | 25.5083
0 | 0.2172 | 0.00627 | -0.0393 | 34.6411
0.5 | 0.2688 | 0.00609 | -0.0374 | 44.1379
1 | 0.3276 | 0.00601 | -0.037 | 54.5092
1.5 | 0.4042 | 0.00621 | -0.0405 | 65.0886
2 | 0.4806 | 0.00643 | -0.0441 | 74.7434
2.5 | 0.5568 | 0.00673 | -0.0478 | 82.734
3 | 0.6324 | 0.00706 | -0.0514 | 89.5751
3.5 | 0.7092 | 0.00737 | -0.0554 | 96.228
4 | 0.7837 | 0.00771 | -0.059 | 101.6472
4.5 | 0.8544 | 0.00803 | -0.0618 | 106.401
5 | 0.8971 | 0.00837 | -0.0587 | 107.1804
5.5 | 0.9372 | 0.00889 | -0.0551 | 105.4218
6 | 0.9672 | 0.00995 | -0.0499 | 97.206
6.5 | 0.9942 | 0.01115 | -0.0441 | 89.1659
7 | 1.012 | 0.01275 | -0.0369 | 79.3725
7.5 | 1.0435 | 0.01364 | -0.0319 | 76.5029
8 | 1.0743 | 0.01452 | -0.0268 | 73.9876
8.5 | 1.0982 | 0.01544 | -0.0205 | 71.1269
9 | 1.1225 | 0.01634 | -0.0145 | 68.6965
9.5 | 1.145 | 0.0176 | -0.009 | 65.0568
10 | 1.1726 | 0.01887 | -0.0047 | 62.141
10.5 | 1.1976 | 0.02051 | -0.0008 | 58.391
11 | 1.2183 | 0.0227 | 0.0027 | 53.6696
11.5 | 1.2369 | 0.02533 | 0.0057 | 48.8314
12 | 1.2517 | 0.02851 | 0.0082 | 43.9039
12.5 | 1.2641 | 0.03211 | 0.0102 | 39.3678
13 | 1.2668 | 0.03678 | 0.012 | 34.4426
13.5 | 1.2734 | 0.04133 | 0.0132 | 30.8105
14 | 1.278 | 0.04635 | 0.0137 | 27.5728
14.5 | 1.2665 | 0.05329 | 0.0136 | 23.7662
15 | 1.2672 | 0.0594 | 0.0132 | 21.3333
15.5 | 1.2626 | 0.06639 | 0.012 | 19.0179
16 | 1.2551 | 0.07403 | 0.0103 | 16.9539
16.5 | 1.2428 | 0.08254 | 0.0079 | 15.0569
17 | 1.227 | 0.09177 | 0.0049 | 13.3704
17.5 | 1.2046 | 0.10206 | 0.0012 | 11.8029
18 | 1.187 | 0.11251 | -0.0032 | 10.5502
18.5 | 1.1664 | 0.12373 | -0.0084 | 9.427
19 | 1.1439 | 0.13583 | -0.0146 | 8.4216

## 39. Re 750k Mach 0.50 (1)
BIGFOIL.COM POLAR EXPORT
raf38
RAF 38 |  |  |  | Cl Max: | 1.349 | at alpha= | 9.5 | deg
JavaFoil+Calcfoil stall+Eppler ext transition |  |  |  | L/D Max: | 111.579 | at alpha= | 2.5 | deg
Re: | 750000 |  |  | Cd Min: | 0.00537 | at alpha= | 0 | deg
Mach: | 0.5 |  |  | Cl=0 at alpha= | -2.3712 | deg
|  |  |  | @ Cl=0.1, Cd= | 0.0080009
|  |  |  | @ Cl=0.4, Cd= | 0.0056327
|  |  |  | @ Cl=0.6, Cd= | 0.0064846
alpha (deg) | Cl | Cd | Cm | Cl/Cd
-20 | -0.902 | 0.20817 | 0.008 | -4.331
-19.5 | -0.878 | 0.18577 | 0.007 | -4.727
-19 | -0.854 | 0.18195 | 0.006 | -4.694
-18.5 | -0.829 | 0.19096 | 0.005 | -4.343
-18 | -0.805 | 0.18644 | 0.004 | -4.318
-17.5 | -0.782 | 0.1732 | 0.004 | -4.516
-17 | -0.753 | 0.17059 | 0.002 | -4.415
-16.5 | -0.727 | 0.16104 | 0.002 | -4.516
-16 | -0.702 | 0.15951 | 0.001 | -4.403
-15.5 | -0.677 | 0.15407 | 0 | -4.395
-15 | -0.653 | 0.14624 | -0.001 | -4.463
-14.5 | -0.628 | 0.14435 | -0.002 | -4.348
-14 | -0.603 | 0.14025 | -0.002 | -4.297
-13.5 | -0.578 | 0.13775 | -0.003 | -4.194
-13 | -0.553 | 0.13153 | -0.004 | -4.201
-12.5 | -0.528 | 0.1263 | -0.005 | -4.176
-12 | -0.502 | 0.12247 | -0.006 | -4.101
-11.5 | -0.477 | 0.16054 | -0.006 | -2.969
-11 | -0.452 | 0.11649 | -0.008 | -3.883
-10.5 | -0.545 | 0.09095 | -0.009 | -5.993
-10 | -0.66 | 0.07077 | -0.009 | -9.322
-9.5 | -0.65 | 0.06336 | -0.01 | -10.251
-9 | -0.625 | 0.05833 | -0.011 | -10.71
-8.5 | -0.593 | 0.05357 | -0.012 | -11.062
-8 | -0.555 | 0.04952 | -0.013 | -11.218
-7.5 | -0.515 | 0.0461 | -0.014 | -11.164
-7 | -0.57 | 0.0114 | -0.028 | -49.958
-6.5 | -0.514 | 0.01088 | -0.029 | -47.232
-6 | -0.456 | 0.01041 | -0.031 | -43.826
-5.5 | -0.396 | 0.00953 | -0.033 | -41.601
-5 | -0.335 | 0.00953 | -0.034 | -35.173
-4.5 | -0.273 | 0.00928 | -0.036 | -29.422
-4 | -0.21 | 0.009 | -0.038 | -23.324
-3.5 | -0.146 | 0.00875 | -0.039 | -16.689
-3 | -0.082 | 0.00844 | -0.041 | -9.663
-2.5 | -0.017 | 0.00827 | -0.042 | -2.021
-2 | 0.049 | 0.00815 | -0.044 | 5.954
-1.5 | 0.114 | 0.00796 | -0.046 | 14.318
-1 | 0.18 | 0.00787 | -0.047 | 22.829
-0.5 | 0.246 | 0.00576 | -0.049 | 42.704
0 | 0.317 | 0.00537 | -0.051 | 59.024
0.5 | 0.384 | 0.00556 | -0.052 | 69.04
1 | 0.45 | 0.00586 | -0.054 | 76.814
1.5 | 0.517 | 0.00637 | -0.056 | 81.227
2 | 0.584 | 0.00669 | -0.057 | 87.345
2.5 | 0.651 | 0.00583 | -0.059 | 111.579
3 | 0.717 | 0.00723 | -0.061 | 99.111
3.5 | 0.783 | 0.00779 | -0.062 | 100.445
4 | 0.848 | 0.01185 | -0.064 | 71.537
4.5 | 0.912 | 0.01032 | -0.065 | 88.336
5 | 0.975 | 0.0131 | -0.067 | 74.452
5.5 | 1.037 | 0.01394 | -0.068 | 74.427
6 | 1.072 | 0.01518 | -0.068 | 70.614
6.5 | 1.12 | 0.01666 | -0.069 | 67.244
7 | 1.171 | 0.01771 | -0.07 | 66.1
7.5 | 1.216 | 0.01922 | -0.071 | 63.285
8 | 1.259 | 0.02083 | -0.072 | 60.453
8.5 | 1.296 | 0.02251 | -0.073 | 57.581
9 | 1.327 | 0.02455 | -0.074 | 54.071
9.5 | 1.349 | 0.02701 | -0.075 | 49.944
10 | 1.169 | 0.06433 | -0.045 | 18.178
10.5 | 1.167 | 0.07073 | -0.045 | 16.497
11 | 1.138 | 0.07948 | -0.045 | 14.322
11.5 | 1.038 | 0.09382 | -0.044 | 11.064
12 | 0.775 | 0.12823 | -0.044 | 6.043
12.5 | 0.802 | 0.13399 | -0.044 | 5.983
13 | 0.828 | 0.13614 | -0.045 | 6.084
13.5 | 0.855 | 0.14134 | -0.046 | 6.05
14 | 0.882 | 0.14601 | -0.047 | 6.042
14.5 | 0.909 | 0.15135 | -0.048 | 6.004

## 40. Re 750k Mach 0.50 (2)
BIGFOIL.COM POLAR EXPORT
raf38
RAF 38 |  |  |  | Cl Max: | 1.1363 | at alpha= | 11 | deg
XFOIL ncrit=9 |  |  |  | L/D Max: | 104.753 | at alpha= | 4.5 | deg
Re: | 750000 |  |  | Cd Min: | 0.2537 | at alpha= | -20 | deg
Mach: | 0.5 |  |  | Cl=0 at alpha= | -2.2212 | deg
|  |  |  | @ Cl=0.1, Cd= | 0.0082416
|  |  |  | @ Cl=0.4, Cd= | 0.0065349
|  |  |  | @ Cl=0.6, Cd= | 0.0072784
alpha (deg) | Cl | Cd | Cm | Cl/Cd
-20 | -0.6804 | 0.2537 | 0.0331 | -2.6819
-19.5 | -0.6606 | 0.24437 | 0.0273 | -2.7033
-19 | -0.641 | 0.23589 | 0.0225 | -2.7174
-18.5 | -0.6187 | 0.22924 | 0.0193 | -2.6989
-18 | -0.5976 | 0.22209 | 0.0153 | -2.6908
-17.5 | -0.5805 | 0.21262 | 0.0095 | -2.7302
-17 | -0.5631 | 0.2041 | 0.005 | -2.7589
-16.5 | -0.54 | 0.19816 | 0.0029 | -2.7251
-16 | -0.5206 | 0.19073 | -0.0009 | -2.7295
-15.5 | -0.5096 | 0.18072 | -0.007 | -2.8198
-15 | -0.4954 | 0.172 | -0.0111 | -2.8802
-14.5 | -0.4725 | 0.1663 | -0.0122 | -2.8413
-14 | -0.4588 | 0.15786 | -0.0156 | -2.9064
-13.5 | -0.4474 | 0.14928 | -0.0192 | -2.9971
-13 | -0.4387 | 0.14041 | -0.0227 | -3.1244
-12.5 | -0.4317 | 0.13156 | -0.0262 | -3.2814
-12 | -0.437 | 0.11992 | -0.0313 | -3.6441
-11.5 | -0.4306 | 0.11224 | -0.0342 | -3.8364
-11 | -0.4267 | 0.10419 | -0.0375 | -4.0954
-10.5 | -0.4322 | 0.09465 | -0.0416 | -4.5663
-10 | -0.4562 | 0.08244 | -0.0477 | -5.5337
-9.5 | -0.4903 | 0.06973 | -0.0546 | -7.0314
-9 | -0.5376 | 0.0555 | -0.0631 | -9.6865
-8.5 | -0.5724 | 0.03821 | -0.083 | -14.9804
-8 | -0.5555 | 0.02606 | -0.0996 | -21.3162
-7.5 | -0.5719 | 0.02063 | -0.0905 | -27.7218
-7 | -0.5382 | 0.01843 | -0.0844 | -29.2024
-6.5 | -0.4976 | 0.01596 | -0.0788 | -31.1779
-6 | -0.4426 | 0.01482 | -0.0747 | -29.865
-5.5 | -0.3881 | 0.01362 | -0.071 | -28.4949
-5 | -0.3305 | 0.01263 | -0.0677 | -26.1679
-4.5 | -0.273 | 0.01172 | -0.0647 | -23.2935
-4 | -0.2123 | 0.01115 | -0.0623 | -19.0404
-3.5 | -0.1555 | 0.01035 | -0.0595 | -15.0242
-3 | -0.094 | 0.00991 | -0.0576 | -9.4854
-2.5 | -0.0329 | 0.00946 | -0.0558 | -3.4778
-2 | 0.0261 | 0.00891 | -0.0539 | 2.9293
-1.5 | 0.085 | 0.00842 | -0.0521 | 10.095
-1 | 0.1405 | 0.00776 | -0.0499 | 18.1057
0 | 0.2517 | 0.0069 | -0.0449 | 36.4783
0.5 | 0.3067 | 0.00666 | -0.042 | 46.0511
1 | 0.363 | 0.0065 | -0.0391 | 55.8462
1.5 | 0.4373 | 0.00657 | -0.0399 | 66.5601
2 | 0.5244 | 0.00689 | -0.0436 | 76.1103
2.5 | 0.6081 | 0.00732 | -0.0465 | 83.0738
3 | 0.7011 | 0.00778 | -0.0514 | 90.1157
3.5 | 0.7893 | 0.00821 | -0.0552 | 96.1389
4 | 0.8764 | 0.00867 | -0.0586 | 101.0842
4.5 | 0.9543 | 0.00911 | -0.0601 | 104.753
5 | 0.9901 | 0.00983 | -0.0534 | 100.7223
5.5 | 1.0109 | 0.01107 | -0.0444 | 91.3189
6 | 1.0185 | 0.01266 | -0.0334 | 80.4502
6.5 | 1.0135 | 0.01421 | -0.0204 | 71.323
7 | 1.0314 | 0.01563 | -0.0118 | 65.9885
7.5 | 1.0493 | 0.0176 | -0.0046 | 59.6193
8 | 1.0718 | 0.01995 | 0.0009 | 53.7243
8.5 | 1.0911 | 0.02296 | 0.0054 | 47.5218
9 | 1.1046 | 0.02675 | 0.0093 | 41.2935
9.5 | 1.1229 | 0.03053 | 0.0124 | 36.7802
10 | 1.1309 | 0.03526 | 0.0153 | 32.0732
10.5 | 1.1359 | 0.04051 | 0.0173 | 28.04
11 | 1.1363 | 0.0464 | 0.0191 | 24.4892
11.5 | 1.1332 | 0.05303 | 0.0198 | 21.369
12 | 1.1221 | 0.06077 | 0.0196 | 18.4647
12.5 | 1.1044 | 0.06967 | 0.0183 | 15.8519
13 | 1.0822 | 0.07975 | 0.0152 | 13.5699
13.5 | 1.059 | 0.09057 | 0.011 | 11.6926
14 | 1.0318 | 0.10247 | 0.0055 | 10.0693
14.5 | 1.003 | 0.11537 | -0.0011 | 8.6938
15 | 0.965 | 0.13058 | -0.0097 | 7.3901
15.5 | 0.9227 | 0.14801 | -0.02 | 6.234
16 | 0.8798 | 0.16804 | -0.0315 | 5.2357

## 41. Re 1M Mach 0.00 (1)
BIGFOIL.COM POLAR EXPORT
raf38
RAF 38 |  |  |  | Cl Max: | 1.57 | at alpha= | 14.5 | deg
JavaFoil+Calcfoil stall+Eppler ext transition |  |  |  | L/D Max: | 131.394 | at alpha= | 4 | deg
Re: | 1000000 |  |  | Cd Min: | 0.00474 | at alpha= | 0 | deg
Mach: | 0 |  |  | Cl=0 at alpha= | -2.3684 | deg
|  |  |  | @ Cl=0.1, Cd= | 0.0071635
|  |  |  | @ Cl=0.4, Cd= | 0.0050565
|  |  |  | @ Cl=0.6, Cd= | 0.0056269
alpha (deg) | Cl | Cd | Cm | Cl/Cd
-20 | -0.824 | 0.16978 | 0.006 | -4.855
-19.5 | -0.84 | 0.1635 | 0.006 | -5.138
-19 | -0.855 | 0.15586 | 0.005 | -5.483
-18.5 | -0.867 | 0.14795 | 0.004 | -5.862
-18 | -0.879 | 0.14019 | 0.004 | -6.271
-17.5 | -0.887 | 0.13269 | 0.003 | -6.687
-17 | -0.895 | 0.12492 | 0.002 | -7.161
-16.5 | -0.9 | 0.11819 | 0.001 | -7.615
-16 | -0.902 | 0.10986 | 0.001 | -8.21
-15.5 | -0.902 | 0.10317 | 0 | -8.739
-15 | -0.898 | 0.09611 | -0.001 | -9.339
-14.5 | -0.893 | 0.08879 | -0.002 | -10.054
-14 | -0.888 | 0.07966 | -0.003 | -11.147
-13.5 | -0.878 | 0.07247 | -0.004 | -12.109
-13 | -0.86 | 0.06704 | -0.005 | -12.83
-12.5 | -0.822 | 0.07202 | -0.005 | -11.417
-12 | -0.8 | 0.0663 | -0.006 | -12.068
-11.5 | -0.851 | 0.02819 | -0.01 | -30.196
-11 | -0.865 | 0.01534 | -0.012 | -56.387
-10.5 | -0.844 | 0.01242 | -0.014 | -67.987
-10 | -0.808 | 0.01171 | -0.015 | -69.021
-9.5 | -0.761 | 0.01117 | -0.017 | -68.132
-9 | -0.712 | 0.01073 | -0.018 | -66.384
-8.5 | -0.663 | 0.01034 | -0.02 | -64.114
-8 | -0.612 | 0.00988 | -0.021 | -61.974
-7.5 | -0.561 | 0.00956 | -0.022 | -58.643
-7 | -0.509 | 0.00898 | -0.024 | -56.663
-6.5 | -0.456 | 0.00869 | -0.025 | -52.47
-6 | -0.402 | 0.0087 | -0.027 | -46.249
-5.5 | -0.348 | 0.00838 | -0.028 | -41.536
-5 | -0.293 | 0.00794 | -0.03 | -36.966
-4.5 | -0.238 | 0.0081 | -0.031 | -29.423
-4 | -0.183 | 0.00782 | -0.033 | -23.381
-3.5 | -0.127 | 0.00767 | -0.034 | -16.57
-3 | -0.071 | 0.00754 | -0.035 | -9.405
-2.5 | -0.015 | 0.00743 | -0.037 | -1.954
-2 | 0.042 | 0.0073 | -0.038 | 5.772
-1.5 | 0.099 | 0.0072 | -0.04 | 13.745
-1 | 0.156 | 0.00512 | -0.041 | 30.517
-0.5 | 0.213 | 0.00507 | -0.043 | 42.074
0 | 0.275 | 0.00474 | -0.044 | 57.907
0.5 | 0.333 | 0.00477 | -0.045 | 69.768
1 | 0.39 | 0.00501 | -0.047 | 77.926
1.5 | 0.448 | 0.00528 | -0.048 | 84.967
2 | 0.506 | 0.00569 | -0.05 | 88.939
2.5 | 0.564 | 0.0059 | -0.051 | 95.595
3 | 0.622 | 0.00546 | -0.052 | 113.919
3.5 | 0.679 | 0.00643 | -0.054 | 105.658
4 | 0.737 | 0.00561 | -0.055 | 131.394
4.5 | 0.794 | 0.00994 | -0.057 | 79.873
5 | 0.85 | 0.01038 | -0.058 | 81.94
5.5 | 0.907 | 0.00926 | -0.059 | 97.89
6 | 0.962 | 0.00966 | -0.061 | 99.593
6.5 | 1.017 | 0.01007 | -0.062 | 101.083
7 | 1.072 | 0.0123 | -0.063 | 87.176
7.5 | 1.126 | 0.01285 | -0.065 | 87.654
8 | 1.179 | 0.01343 | -0.066 | 87.828
8.5 | 1.232 | 0.014 | -0.067 | 87.987
9 | 1.283 | 0.01468 | -0.068 | 87.418
9.5 | 1.333 | 0.0156 | -0.069 | 85.489
10 | 1.351 | 0.01703 | -0.069 | 79.282
10.5 | 1.391 | 0.01813 | -0.07 | 76.74
11 | 1.43 | 0.01919 | -0.071 | 74.517
11.5 | 1.469 | 0.02011 | -0.072 | 73.074
12 | 1.497 | 0.02167 | -0.072 | 69.081
12.5 | 1.521 | 0.0232 | -0.073 | 65.529
13 | 1.539 | 0.02534 | -0.074 | 60.72
13.5 | 1.555 | 0.02675 | -0.075 | 58.137
14 | 1.566 | 0.02877 | -0.076 | 54.423
14.5 | 1.57 | 0.03095 | -0.076 | 50.73
15 | 1.562 | 0.03619 | -0.076 | 43.17
15.5 | 1.557 | 0.03952 | -0.077 | 39.388
16 | 1.538 | 0.04656 | -0.077 | 33.036
16.5 | 1.531 | 0.04815 | -0.078 | 31.798
17 | 1.496 | 0.05887 | -0.077 | 25.403
17.5 | 1.446 | 0.07583 | -0.074 | 19.073
18 | 1.406 | 0.08965 | -0.072 | 15.687
18.5 | 1.36 | 0.10743 | -0.07 | 12.663
19 | 1.359 | 0.09799 | -0.074 | 13.866
19.5 | 1.286 | 0.13496 | -0.066 | 9.529

## 42. Re 1M Mach 0.00 (2)
BIGFOIL.COM POLAR EXPORT
raf38
RAF 38 |  |  |  | Cl Max: | 1.3942 | at alpha= | 16.5 | deg
XFOIL ncrit=9 |  |  |  | L/D Max: | 114.697 | at alpha= | 5 | deg
Re: | 1000000 |  |  | Cd Min: | 0.11298 | at alpha= | 20 | deg
Mach: | 0 |  |  | Cl=0 at alpha= | -2.1486 | deg
|  |  |  | @ Cl=0.1, Cd= | 0.0066667
|  |  |  | @ Cl=0.4, Cd= | 0.0054924
|  |  |  | @ Cl=0.6, Cd= | 0.0063022
alpha (deg) | Cl | Cd | Cm | Cl/Cd
-17.5 | -0.8923 | 0.10737 | -0.0297 | -8.3105
-17 | -1.0129 | 0.07881 | -0.0463 | -12.8524
-16.5 | -1.1058 | 0.05524 | -0.0616 | -20.0181
-16 | -1.14 | 0.04227 | -0.0711 | -26.9695
-15.5 | -1.1533 | 0.03472 | -0.0751 | -33.2172
-15 | -1.155 | 0.03023 | -0.0749 | -38.2071
-14.5 | -1.1511 | 0.02722 | -0.0719 | -42.2888
-14 | -1.143 | 0.02511 | -0.067 | -45.5197
-13.5 | -1.1329 | 0.02357 | -0.0607 | -48.0653
-13 | -1.1241 | 0.02131 | -0.0545 | -52.7499
-12.5 | -1.0983 | 0.02 | -0.0501 | -54.915
-12 | -1.0686 | 0.01892 | -0.0459 | -56.4799
-11.5 | -1.038 | 0.01794 | -0.0418 | -57.8595
-11 | -1.0008 | 0.01643 | -0.0393 | -60.913
-10.5 | -0.933 | 0.01538 | -0.0427 | -60.6632
-10 | -0.8696 | 0.01421 | -0.045 | -61.1963
-9.5 | -0.8044 | 0.01345 | -0.0474 | -59.8067
-9 | -0.7344 | 0.01252 | -0.0509 | -58.6581
-8.5 | -0.6578 | 0.01182 | -0.0557 | -55.6514
-8 | -0.5972 | 0.01159 | -0.0566 | -51.5272
-7.5 | -0.5494 | 0.01123 | -0.055 | -48.9225
-7 | -0.498 | 0.01112 | -0.0539 | -44.7842
-6.5 | -0.4497 | 0.01062 | -0.0525 | -42.3446
-5.5 | -0.3473 | 0.01007 | -0.0504 | -34.4886
-5 | -0.2971 | 0.0096 | -0.0492 | -30.9479
-4.5 | -0.2445 | 0.00932 | -0.0484 | -26.2339
-4 | -0.192 | 0.00899 | -0.0476 | -21.3571
-3.5 | -0.1394 | 0.00867 | -0.0468 | -16.0784
-3 | -0.0862 | 0.00844 | -0.0461 | -10.2133
-2.5 | -0.0364 | 0.00785 | -0.045 | -4.6369
-2 | 0.0154 | 0.00744 | -0.0442 | 2.0699
-1.5 | 0.0656 | 0.00696 | -0.0431 | 9.4253
-0.5 | 0.1653 | 0.00611 | -0.0406 | 27.054
0 | 0.2134 | 0.00576 | -0.0388 | 37.0486
0.5 | 0.263 | 0.00558 | -0.0372 | 47.1326
1 | 0.3126 | 0.00541 | -0.0355 | 57.7819
1.5 | 0.3729 | 0.00541 | -0.036 | 68.9279
2 | 0.4453 | 0.00563 | -0.0394 | 79.0941
2.5 | 0.5149 | 0.00592 | -0.0422 | 86.9764
3 | 0.5896 | 0.00625 | -0.0463 | 94.336
3.5 | 0.6593 | 0.0066 | -0.0494 | 99.8939
4 | 0.7294 | 0.00693 | -0.0527 | 105.2525
4.5 | 0.7982 | 0.00723 | -0.0557 | 110.4011
5 | 0.8717 | 0.0076 | -0.0599 | 114.6974
5.5 | 0.9138 | 0.00816 | -0.0575 | 111.9853
6 | 0.9452 | 0.00913 | -0.0532 | 103.5268
6.5 | 0.9763 | 0.01011 | -0.0487 | 96.5678
7 | 0.9995 | 0.01149 | -0.0429 | 86.9887
7.5 | 1.0342 | 0.01223 | -0.0391 | 84.5626
8 | 1.0717 | 0.0128 | -0.0358 | 83.7266
8.5 | 1.1057 | 0.01353 | -0.032 | 81.7221
9 | 1.1426 | 0.0141 | -0.0287 | 81.0355
9.5 | 1.1752 | 0.01484 | -0.0248 | 79.1914
10 | 1.2004 | 0.01558 | -0.0196 | 77.0475
10.5 | 1.2277 | 0.01639 | -0.015 | 74.9054
11 | 1.2535 | 0.01745 | -0.0108 | 71.8338
11.5 | 1.2758 | 0.01888 | -0.0067 | 67.5742
12 | 1.3004 | 0.02037 | -0.0035 | 63.839
12.5 | 1.3185 | 0.02251 | -0.0003 | 58.574
13 | 1.3412 | 0.02457 | 0.002 | 54.5869
13.5 | 1.3555 | 0.02747 | 0.0042 | 49.3447
14 | 1.369 | 0.03062 | 0.006 | 44.7093
14.5 | 1.3843 | 0.03377 | 0.0073 | 40.992
15 | 1.3925 | 0.03774 | 0.0084 | 36.8972
15.5 | 1.3838 | 0.0436 | 0.0092 | 31.7385
16 | 1.3933 | 0.04791 | 0.0093 | 29.0816
16.5 | 1.3942 | 0.05343 | 0.0089 | 26.094
17 | 1.3905 | 0.05977 | 0.008 | 23.2642
17.5 | 1.3874 | 0.06634 | 0.0066 | 20.9135
18 | 1.3769 | 0.07413 | 0.0046 | 18.5741
18.5 | 1.3585 | 0.08329 | 0.0018 | 16.3105
19 | 1.3305 | 0.0941 | -0.0018 | 14.1392
19.5 | 1.314 | 0.1035 | -0.0052 | 12.6957
20 | 1.299 | 0.11298 | -0.009 | 11.4976

## 43. Re 1M Mach 0.10 (1)
BIGFOIL.COM POLAR EXPORT
raf38
RAF 38 |  |  |  | Cl Max: | 1.562 | at alpha= | 14 | deg
JavaFoil+Calcfoil stall+Eppler ext transition |  |  |  | L/D Max: | 130.521 | at alpha= | 4 | deg
Re: | 1000000 |  |  | Cd Min: | 0.0048 | at alpha= | 0 | deg
Mach: | 0.1 |  |  | Cl=0 at alpha= | -2.3684 | deg
|  |  |  | @ Cl=0.1, Cd= | 0.007254
|  |  |  | @ Cl=0.4, Cd= | 0.0050985
|  |  |  | @ Cl=0.6, Cd= | 0.005631
alpha (deg) | Cl | Cd | Cm | Cl/Cd
-20 | -0.785 | 0.17532 | 0.006 | -4.478
-19.5 | -0.804 | 0.16669 | 0.006 | -4.826
-19 | -0.822 | 0.1586 | 0.005 | -5.184
-18.5 | -0.838 | 0.1505 | 0.004 | -5.57
-18 | -0.852 | 0.14271 | 0.004 | -5.973
-17.5 | -0.864 | 0.13492 | 0.003 | -6.406
-17 | -0.874 | 0.12798 | 0.002 | -6.831
-16.5 | -0.882 | 0.11988 | 0.001 | -7.357
-16 | -0.887 | 0.11247 | 0.001 | -7.889
-15.5 | -0.889 | 0.10547 | 0 | -8.433
-15 | -0.889 | 0.09652 | -0.001 | -9.21
-14.5 | -0.885 | 0.09022 | -0.002 | -9.81
-14 | -0.877 | 0.08347 | -0.003 | -10.512
-13.5 | -0.872 | 0.07375 | -0.004 | -11.824
-13 | -0.858 | 0.06766 | -0.005 | -12.685
-12.5 | -0.815 | 0.07535 | -0.005 | -10.816
-12 | -0.792 | 0.07115 | -0.005 | -11.13
-11.5 | -0.809 | 0.0456 | -0.009 | -17.737
-11 | -0.846 | 0.01962 | -0.012 | -43.109
-10.5 | -0.845 | 0.01267 | -0.014 | -66.686
-10 | -0.811 | 0.01181 | -0.015 | -68.62
-9.5 | -0.764 | 0.01125 | -0.017 | -67.897
-9 | -0.715 | 0.01078 | -0.018 | -66.349
-8.5 | -0.665 | 0.01044 | -0.02 | -63.712
-8 | -0.615 | 0.00999 | -0.021 | -61.537
-7.5 | -0.563 | 0.00967 | -0.023 | -58.235
-7 | -0.511 | 0.00908 | -0.024 | -56.246
-6.5 | -0.458 | 0.00875 | -0.025 | -52.329
-6 | -0.404 | 0.00866 | -0.027 | -46.667
-5.5 | -0.35 | 0.0085 | -0.028 | -41.167
-5 | -0.295 | 0.00789 | -0.03 | -37.382
-4.5 | -0.24 | 0.00806 | -0.031 | -29.721
-4 | -0.184 | 0.0079 | -0.033 | -23.275
-3.5 | -0.128 | 0.00771 | -0.034 | -16.556
-3 | -0.071 | 0.00754 | -0.036 | -9.455
-2.5 | -0.015 | 0.00738 | -0.037 | -1.979
-2 | 0.042 | 0.00724 | -0.038 | 5.849
-1.5 | 0.099 | 0.00729 | -0.04 | 13.639
-1 | 0.157 | 0.0052 | -0.041 | 30.159
-0.5 | 0.214 | 0.00513 | -0.043 | 41.845
0 | 0.276 | 0.0048 | -0.044 | 57.464
0.5 | 0.334 | 0.00483 | -0.046 | 69.217
1 | 0.392 | 0.00507 | -0.047 | 77.4
1.5 | 0.451 | 0.00528 | -0.049 | 85.366
2 | 0.509 | 0.00572 | -0.05 | 88.926
2.5 | 0.567 | 0.00587 | -0.051 | 96.546
3 | 0.625 | 0.00545 | -0.053 | 114.629
3.5 | 0.683 | 0.00647 | -0.054 | 105.582
4 | 0.74 | 0.00567 | -0.056 | 130.521
4.5 | 0.798 | 0.00999 | -0.057 | 79.8
5 | 0.854 | 0.01041 | -0.058 | 82.075
5.5 | 0.911 | 0.00929 | -0.06 | 98.068
6 | 0.967 | 0.00972 | -0.061 | 99.483
6.5 | 1.022 | 0.01013 | -0.062 | 100.87
7 | 1.077 | 0.01239 | -0.064 | 86.913
7.5 | 1.131 | 0.01295 | -0.065 | 87.327
8 | 1.184 | 0.01351 | -0.066 | 87.681
8.5 | 1.237 | 0.01415 | -0.067 | 87.392
9 | 1.288 | 0.01477 | -0.069 | 87.209
9.5 | 1.339 | 0.01571 | -0.07 | 85.195
10 | 1.354 | 0.01729 | -0.069 | 78.306
10.5 | 1.393 | 0.01845 | -0.07 | 75.494
11 | 1.435 | 0.01934 | -0.071 | 74.171
11.5 | 1.47 | 0.02081 | -0.072 | 70.651
12 | 1.499 | 0.02212 | -0.073 | 67.756
12.5 | 1.521 | 0.02362 | -0.074 | 64.425
13 | 1.538 | 0.02585 | -0.074 | 59.498
13.5 | 1.553 | 0.02732 | -0.075 | 56.847
14 | 1.562 | 0.02945 | -0.076 | 53.021
14.5 | 1.558 | 0.03331 | -0.076 | 46.774
15 | 1.554 | 0.03669 | -0.077 | 42.363
15.5 | 1.543 | 0.04123 | -0.077 | 37.418
16 | 1.517 | 0.04885 | -0.077 | 31.059
16.5 | 1.496 | 0.05416 | -0.077 | 27.621
17 | 1.462 | 0.06373 | -0.076 | 22.941
17.5 | 1.406 | 0.08369 | -0.073 | 16.8
18 | 1.357 | 0.1005 | -0.07 | 13.504
18.5 | 1.352 | 0.09335 | -0.074 | 14.48
19 | 1.303 | 0.11054 | -0.071 | 11.786

## 44. Re 1M Mach 0.10 (2)
BIGFOIL.COM POLAR EXPORT
raf38
RAF 38 |  |  |  | Cl Max: | 1.3823 | at alpha= | 16 | deg
XFOIL ncrit=9 |  |  |  | L/D Max: | 114.562 | at alpha= | 5 | deg
Re: | 1000000 |  |  | Cd Min: | 0.11924 | at alpha= | 20 | deg
Mach: | 0.1 |  |  | Cl=0 at alpha= | -2.1515 | deg
|  |  |  | @ Cl=0.1, Cd= | 0.0066694
|  |  |  | @ Cl=0.4, Cd= | 0.0055048
|  |  |  | @ Cl=0.6, Cd= | 0.0063075
alpha (deg) | Cl | Cd | Cm | Cl/Cd
-17 | -0.8792 | 0.10366 | -0.0323 | -8.4816
-16.5 | -0.9999 | 0.07548 | -0.0489 | -13.2472
-16 | -1.08 | 0.05401 | -0.0632 | -19.9963
-15.5 | -1.1159 | 0.04083 | -0.0731 | -27.3304
-15 | -1.1277 | 0.03375 | -0.0764 | -33.4133
-14.5 | -1.1307 | 0.02942 | -0.0754 | -38.433
-14 | -1.1279 | 0.02653 | -0.0714 | -42.5141
-13.5 | -1.1222 | 0.02454 | -0.0654 | -45.7294
-13 | -1.1169 | 0.02244 | -0.0584 | -49.7727
-12.5 | -1.0979 | 0.02073 | -0.053 | -52.9619
-12 | -1.0696 | 0.01954 | -0.0486 | -54.739
-11.5 | -1.0412 | 0.01839 | -0.044 | -56.6177
-11 | -1.0065 | 0.01692 | -0.0408 | -59.4858
-10.5 | -0.9387 | 0.0157 | -0.044 | -59.7898
-10 | -0.8745 | 0.01451 | -0.0463 | -60.2688
-9.5 | -0.8093 | 0.01362 | -0.0486 | -59.42
-9 | -0.7383 | 0.01265 | -0.0521 | -58.3636
-8.5 | -0.661 | 0.01192 | -0.0568 | -55.453
-8 | -0.6012 | 0.01165 | -0.0574 | -51.6052
-7 | -0.5012 | 0.01117 | -0.0546 | -44.8702
-6.5 | -0.4524 | 0.01068 | -0.053 | -42.3596
-6 | -0.4008 | 0.01044 | -0.052 | -38.3908
-5.5 | -0.3484 | 0.0102 | -0.051 | -34.1569
-5 | -0.2986 | 0.00964 | -0.0497 | -30.9751
-4 | -0.193 | 0.00904 | -0.048 | -21.3496
-3.5 | -0.1401 | 0.00869 | -0.0472 | -16.122
-3 | -0.0865 | 0.00847 | -0.0465 | -10.2125
-2.5 | -0.0361 | 0.00792 | -0.0453 | -4.5581
-2 | 0.0157 | 0.00747 | -0.0444 | 2.1017
-1.5 | 0.0663 | 0.00699 | -0.0434 | 9.485
-1 | 0.1157 | 0.00652 | -0.042 | 17.7454
-0.5 | 0.1664 | 0.00615 | -0.0408 | 27.0569
0 | 0.2147 | 0.00578 | -0.039 | 37.1453
0.5 | 0.2647 | 0.0056 | -0.0374 | 47.2679
1 | 0.3144 | 0.00543 | -0.0357 | 57.9006
1.5 | 0.374 | 0.00543 | -0.0359 | 68.8766
2 | 0.447 | 0.00564 | -0.0393 | 79.2553
2.5 | 0.5171 | 0.00593 | -0.0422 | 87.2007
3 | 0.5925 | 0.00627 | -0.0464 | 94.4976
3.5 | 0.6625 | 0.00662 | -0.0494 | 100.0755
4 | 0.7333 | 0.00695 | -0.0528 | 105.5108
4.5 | 0.8023 | 0.00728 | -0.0557 | 110.206
5 | 0.8764 | 0.00765 | -0.06 | 114.5621
5.5 | 0.9179 | 0.00825 | -0.0574 | 111.2606
6 | 0.9491 | 0.00923 | -0.0528 | 102.8277
6.5 | 0.9793 | 0.01026 | -0.0481 | 95.4483
7 | 1.0027 | 0.01162 | -0.0423 | 86.2909
7.5 | 1.0377 | 0.01234 | -0.0384 | 84.0924
8 | 1.0753 | 0.01291 | -0.035 | 83.292
8.5 | 1.1095 | 0.01363 | -0.0311 | 81.4013
9 | 1.1453 | 0.01425 | -0.0275 | 80.3719
9.5 | 1.1766 | 0.01497 | -0.0232 | 78.5972
10 | 1.1998 | 0.01581 | -0.0175 | 75.8887
10.5 | 1.2278 | 0.01667 | -0.0132 | 73.6533
11 | 1.254 | 0.0178 | -0.0091 | 70.4494
11.5 | 1.2766 | 0.01931 | -0.0051 | 66.1108
12 | 1.2992 | 0.02103 | -0.0018 | 61.7784
12.5 | 1.3181 | 0.02327 | 0.0012 | 56.6437
13 | 1.3389 | 0.02559 | 0.0034 | 52.3212
13.5 | 1.3475 | 0.0291 | 0.0058 | 46.3058
14 | 1.3649 | 0.03206 | 0.0073 | 42.5733
14.5 | 1.3782 | 0.03552 | 0.0085 | 38.8007
15 | 1.3818 | 0.04005 | 0.0095 | 34.5019
15.5 | 1.3755 | 0.0459 | 0.01 | 29.9673
16 | 1.3823 | 0.0507 | 0.0099 | 27.2643
16.5 | 1.3804 | 0.05674 | 0.0093 | 24.3285
17 | 1.3748 | 0.06356 | 0.0081 | 21.63
17.5 | 1.3691 | 0.07065 | 0.0064 | 19.3786
18 | 1.3549 | 0.0792 | 0.0039 | 17.1073
18.5 | 1.3324 | 0.08912 | 0.0007 | 14.9506
19 | 1.3098 | 0.09934 | -0.0029 | 13.185
19.5 | 1.2914 | 0.10923 | -0.0067 | 11.8228
20 | 1.2744 | 0.11924 | -0.0109 | 10.6877

## 45. Re 1M Mach 0.25 (1)
BIGFOIL.COM POLAR EXPORT
raf38
RAF 38 |  |  |  | Cl Max: | 1.526 | at alpha= | 13 | deg
JavaFoil+Calcfoil stall+Eppler ext transition |  |  |  | L/D Max: | 133.246 | at alpha= | 4 | deg
Re: | 1000000 |  |  | Cd Min: | 0.00483 | at alpha= | 0.5 | deg
Mach: | 0.25 |  |  | Cl=0 at alpha= | -2.3707 | deg
|  |  |  | @ Cl=0.1, Cd= | 0.0072448
|  |  |  | @ Cl=0.4, Cd= | 0.0051053
|  |  |  | @ Cl=0.6, Cd= | 0.0055186
alpha (deg) | Cl | Cd | Cm | Cl/Cd
-15.5 | -0.787 | 0.11614 | 0 | -6.78
-15 | -0.805 | 0.10949 | -0.001 | -7.352
-14.5 | -0.817 | 0.10121 | -0.002 | -8.077
-14 | -0.826 | 0.09309 | -0.003 | -8.871
-13.5 | -0.826 | 0.08703 | -0.003 | -9.495
-13 | -0.824 | 0.07888 | -0.005 | -10.452
-12.5 | -0.808 | 0.07663 | -0.005 | -10.55
-12 | -0.788 | 0.07334 | -0.006 | -10.746
-11.5 | -0.768 | 0.06869 | -0.006 | -11.18
-11 | -0.743 | 0.0645 | -0.007 | -11.517
-10.5 | -0.831 | 0.0172 | -0.014 | -48.342
-10 | -0.815 | 0.01315 | -0.016 | -61.994
-9.5 | -0.777 | 0.01174 | -0.017 | -66.191
-9 | -0.729 | 0.01128 | -0.019 | -64.637
-8.5 | -0.68 | 0.01053 | -0.02 | -64.523
-8 | -0.628 | 0.01008 | -0.022 | -62.354
-7.5 | -0.576 | 0.00994 | -0.023 | -57.97
-7 | -0.523 | 0.0093 | -0.025 | -56.259
-6.5 | -0.469 | 0.00898 | -0.026 | -52.245
-6 | -0.414 | 0.00863 | -0.028 | -48
-5.5 | -0.359 | 0.00855 | -0.029 | -41.943
-5 | -0.303 | 0.00836 | -0.031 | -36.201
-4.5 | -0.246 | 0.00822 | -0.032 | -29.894
-4 | -0.189 | 0.00795 | -0.034 | -23.746
-3.5 | -0.131 | 0.00778 | -0.035 | -16.853
-3 | -0.073 | 0.00762 | -0.037 | -9.612
-2.5 | -0.015 | 0.00753 | -0.038 | -1.991
-2 | 0.043 | 0.00738 | -0.04 | 5.89
-1.5 | 0.102 | 0.00724 | -0.041 | 14.101
-1 | 0.161 | 0.00515 | -0.043 | 31.316
-0.5 | 0.22 | 0.00519 | -0.044 | 42.484
0 | 0.284 | 0.00484 | -0.045 | 58.573
0.5 | 0.344 | 0.00483 | -0.047 | 71.087
1 | 0.403 | 0.00512 | -0.048 | 78.783
1.5 | 0.463 | 0.00541 | -0.05 | 85.524
2 | 0.523 | 0.00579 | -0.051 | 90.246
2.5 | 0.583 | 0.00517 | -0.053 | 112.665
3 | 0.642 | 0.00638 | -0.054 | 100.649
3.5 | 0.701 | 0.00662 | -0.056 | 105.93
4 | 0.76 | 0.00571 | -0.057 | 133.246
4.5 | 0.819 | 0.01029 | -0.058 | 79.587
5 | 0.877 | 0.01072 | -0.06 | 81.797
5.5 | 0.935 | 0.00952 | -0.061 | 98.151
6 | 0.992 | 0.00994 | -0.063 | 99.761
6.5 | 1.048 | 0.01243 | -0.064 | 84.311
7 | 1.104 | 0.01291 | -0.065 | 85.51
7.5 | 1.159 | 0.01353 | -0.067 | 85.611
8 | 1.212 | 0.01414 | -0.068 | 85.728
8.5 | 1.265 | 0.01489 | -0.069 | 84.952
9 | 1.316 | 0.01561 | -0.07 | 84.352
9.5 | 1.329 | 0.01757 | -0.07 | 75.605
10 | 1.368 | 0.0189 | -0.07 | 72.356
10.5 | 1.405 | 0.02027 | -0.071 | 69.318
11 | 1.44 | 0.0228 | -0.072 | 63.182
11.5 | 1.482 | 0.02286 | -0.073 | 64.831
12 | 1.506 | 0.02432 | -0.074 | 61.905
12.5 | 1.52 | 0.0262 | -0.075 | 58.022
13 | 1.526 | 0.0284 | -0.076 | 53.741
13.5 | 1.525 | 0.03109 | -0.076 | 49.044
14 | 1.516 | 0.03395 | -0.077 | 44.644
14.5 | 1.489 | 0.04027 | -0.077 | 36.965
15 | 1.453 | 0.04739 | -0.077 | 30.667
15.5 | 1.402 | 0.05797 | -0.075 | 24.191
16 | 1.331 | 0.07613 | -0.072 | 17.488
16.5 | 1.244 | 0.10374 | -0.066 | 11.992
17 | 1.174 | 0.1242 | -0.061 | 9.449
17.5 | 1.109 | 0.14075 | -0.057 | 7.88
18 | 1.047 | 0.15286 | -0.055 | 6.847

## 46. Re 1M Mach 0.25 (2)
BIGFOIL.COM POLAR EXPORT
raf38
RAF 38 |  |  |  | Cl Max: | 1.3296 | at alpha= | 14 | deg
XFOIL ncrit=9 |  |  |  | L/D Max: | 113.808 | at alpha= | 5 | deg
Re: | 1000000 |  |  | Cd Min: | 0.18656 | at alpha= | -17 | deg
Mach: | 0.25 |  |  | Cl=0 at alpha= | -2.1734 | deg
|  |  |  | @ Cl=0.1, Cd= | 0.0068816
|  |  |  | @ Cl=0.4, Cd= | 0.0055682
|  |  |  | @ Cl=0.6, Cd= | 0.0063835
alpha (deg) | Cl | Cd | Cm | Cl/Cd
-17 | -0.5566 | 0.18656 | 0.0038 | -2.9835
-16.5 | -0.5372 | 0.18212 | 0.0017 | -2.9497
-16 | -0.5369 | 0.16951 | -0.0035 | -3.1674
-15 | -0.7926 | 0.0948 | -0.0391 | -8.3608
-14.5 | -0.8571 | 0.07665 | -0.0499 | -11.182
-14 | -0.9378 | 0.05571 | -0.064 | -16.8336
-13.5 | -0.984 | 0.03998 | -0.0772 | -24.6123
-13 | -1.008 | 0.03199 | -0.0804 | -31.5098
-12.5 | -1.0195 | 0.02777 | -0.0766 | -36.7123
-12 | -1.041 | 0.02464 | -0.0669 | -42.2484
-11.5 | -1.0312 | 0.02244 | -0.0598 | -45.9537
-11 | -1.0135 | 0.02064 | -0.0531 | -49.1037
-10.5 | -0.9638 | 0.01857 | -0.0522 | -51.9009
-10 | -0.8997 | 0.01652 | -0.054 | -54.4613
-9.5 | -0.8334 | 0.015 | -0.0556 | -55.56
-9 | -0.7561 | 0.01377 | -0.0593 | -54.9092
-8.5 | -0.6759 | 0.01274 | -0.0635 | -53.0534
-8 | -0.6221 | 0.01216 | -0.062 | -51.1595
-7.5 | -0.5698 | 0.01193 | -0.0601 | -47.7619
-7 | -0.5184 | 0.01153 | -0.0583 | -44.961
-6.5 | -0.4635 | 0.01136 | -0.057 | -40.8011
-6 | -0.4132 | 0.01075 | -0.0552 | -38.4372
-5.5 | -0.3588 | 0.01049 | -0.054 | -34.204
-5 | -0.3073 | 0.0099 | -0.0523 | -31.0404
-4.5 | -0.2531 | 0.00955 | -0.0512 | -26.5026
-4 | -0.198 | 0.00929 | -0.0503 | -21.3132
-3.5 | -0.1442 | 0.00886 | -0.0491 | -16.2754
-3 | -0.0887 | 0.00859 | -0.0483 | -10.326
-2.5 | -0.0341 | 0.00827 | -0.0474 | -4.1233
-1.5 | 0.0703 | 0.00723 | -0.045 | 9.7234
-1 | 0.1206 | 0.00664 | -0.0435 | 18.1627
-0.5 | 0.1727 | 0.00631 | -0.0422 | 27.3693
0 | 0.2224 | 0.00594 | -0.0403 | 37.4411
0.5 | 0.2735 | 0.00571 | -0.0385 | 47.8984
1 | 0.3241 | 0.00555 | -0.0365 | 58.3964
1.5 | 0.3831 | 0.00552 | -0.0362 | 69.4022
2 | 0.4567 | 0.00573 | -0.0392 | 79.7033
2.5 | 0.5283 | 0.00606 | -0.042 | 87.1782
3 | 0.6081 | 0.00642 | -0.0465 | 94.7196
3.5 | 0.68 | 0.0068 | -0.0495 | 100
4 | 0.7541 | 0.00712 | -0.0529 | 105.9129
4.5 | 0.8259 | 0.00746 | -0.0559 | 110.7105
5 | 0.9025 | 0.00793 | -0.06 | 113.8083
5.5 | 0.9389 | 0.00878 | -0.0559 | 106.9362
6 | 0.9701 | 0.00977 | -0.0509 | 99.2938
6.5 | 0.9902 | 0.01127 | -0.044 | 87.8616
7 | 1.0224 | 0.01214 | -0.039 | 84.2175
7.5 | 1.0578 | 0.01284 | -0.0345 | 82.3832
8 | 1.0908 | 0.01362 | -0.0297 | 80.0881
8.5 | 1.1256 | 0.01431 | -0.0252 | 78.6583
9 | 1.1476 | 0.01518 | -0.0185 | 75.5995
9.5 | 1.1771 | 0.01599 | -0.0135 | 73.6148
10 | 1.2049 | 0.01708 | -0.0087 | 70.5445
10.5 | 1.2302 | 0.01852 | -0.0043 | 66.4255
11 | 1.2527 | 0.02039 | -0.0003 | 61.437
11.5 | 1.2746 | 0.02259 | 0.003 | 56.4232
12 | 1.2904 | 0.02551 | 0.0059 | 50.5841
12.5 | 1.3075 | 0.02859 | 0.0082 | 45.7328
13 | 1.312 | 0.03293 | 0.0103 | 39.8421
13.5 | 1.3238 | 0.03687 | 0.0118 | 35.9045
14 | 1.3296 | 0.04154 | 0.0128 | 32.0077
14.5 | 1.3294 | 0.0471 | 0.0132 | 28.2251
15 | 1.3164 | 0.05443 | 0.0128 | 24.1852
15.5 | 1.3138 | 0.06102 | 0.012 | 21.5306
16 | 1.3085 | 0.06827 | 0.0105 | 19.1665
16.5 | 1.2945 | 0.07686 | 0.0083 | 16.8423
17 | 1.2787 | 0.08598 | 0.0055 | 14.8721
17.5 | 1.2634 | 0.09537 | 0.0021 | 13.2474
18 | 1.241 | 0.106 | -0.002 | 11.7075
18.5 | 1.2144 | 0.11762 | -0.007 | 10.3248
19 | 1.1908 | 0.12922 | -0.0124 | 9.2153

## 47. Re 1M Mach 0.50 (1)
BIGFOIL.COM POLAR EXPORT
raf38
RAF 38 |  |  |  | Cl Max: | 1.362 | at alpha= | 10 | deg
JavaFoil+Calcfoil stall+Eppler ext transition |  |  |  | L/D Max: | 109.996 | at alpha= | 2 | deg
Re: | 1000000 |  |  | Cd Min: | 0.00528 | at alpha= | 0 | deg
Mach: | 0.5 |  |  | Cl=0 at alpha= | -2.3712 | deg
|  |  |  | @ Cl=0.1, Cd= | 0.0075559
|  |  |  | @ Cl=0.4, Cd= | 0.0054046
|  |  |  | @ Cl=0.6, Cd= | 0.0055966
alpha (deg) | Cl | Cd | Cm | Cl/Cd
-20 | -0.903 | 0.19875 | 0.008 | -4.542
-19.5 | -0.879 | 0.17634 | 0.007 | -4.985
-19 | -0.855 | 0.17173 | 0.006 | -4.977
-18.5 | -0.83 | 0.18106 | 0.005 | -4.585
-18 | -0.806 | 0.17838 | 0.004 | -4.518
-17.5 | -0.783 | 0.16841 | 0.004 | -4.651
-17 | -0.755 | 0.16059 | 0.003 | -4.702
-16.5 | -0.728 | 0.1552 | 0.002 | -4.691
-16 | -0.703 | 0.14919 | 0.001 | -4.71
-15.5 | -0.678 | 0.1468 | 0 | -4.616
-15 | -0.653 | 0.13856 | -0.001 | -4.713
-14.5 | -0.628 | 0.13672 | -0.002 | -4.593
-14 | -0.603 | 0.13207 | -0.003 | -4.565
-13.5 | -0.578 | 0.12802 | -0.003 | -4.513
-13 | -0.553 | 0.12456 | -0.004 | -4.437
-12.5 | -0.528 | 0.11985 | -0.005 | -4.402
-12 | -0.502 | 0.1154 | -0.006 | -4.353
-11.5 | -0.477 | 0.14525 | -0.006 | -3.282
-11 | -0.452 | 0.11038 | -0.008 | -4.098
-10.5 | -0.545 | 0.08682 | -0.009 | -6.28
-10 | -0.66 | 0.06881 | -0.009 | -9.59
-9.5 | -0.65 | 0.06175 | -0.01 | -10.526
-9 | -0.625 | 0.05616 | -0.011 | -11.131
-8.5 | -0.593 | 0.05205 | -0.012 | -11.397
-8 | -0.556 | 0.04818 | -0.013 | -11.541
-7.5 | -0.62 | 0.01131 | -0.026 | -54.836
-7 | -0.57 | 0.01048 | -0.028 | -54.401
-6.5 | -0.514 | 0.00997 | -0.029 | -51.578
-6 | -0.456 | 0.00945 | -0.031 | -48.265
-5.5 | -0.396 | 0.00904 | -0.033 | -43.846
-5 | -0.335 | 0.00903 | -0.034 | -37.137
-4.5 | -0.273 | 0.00868 | -0.036 | -31.447
-4 | -0.21 | 0.00847 | -0.038 | -24.785
-3.5 | -0.146 | 0.00819 | -0.039 | -17.834
-3 | -0.082 | 0.00799 | -0.041 | -10.217
-2.5 | -0.017 | 0.00782 | -0.043 | -2.138
-2 | 0.049 | 0.00765 | -0.044 | 6.342
-1.5 | 0.114 | 0.00753 | -0.046 | 15.145
-1 | 0.18 | 0.00744 | -0.047 | 24.158
-0.5 | 0.246 | 0.00538 | -0.049 | 45.764
0 | 0.317 | 0.00528 | -0.051 | 60.002
0.5 | 0.384 | 0.00531 | -0.052 | 72.307
1 | 0.45 | 0.0057 | -0.054 | 79.033
1.5 | 0.517 | 0.00603 | -0.056 | 85.718
2 | 0.584 | 0.00531 | -0.057 | 109.996
2.5 | 0.651 | 0.00651 | -0.059 | 100.037
3 | 0.717 | 0.00684 | -0.061 | 104.844
3.5 | 0.783 | 0.00725 | -0.062 | 107.98
4 | 0.848 | 0.0112 | -0.064 | 75.664
4.5 | 0.912 | 0.00977 | -0.065 | 93.327
5 | 0.975 | 0.01244 | -0.067 | 78.395
5.5 | 1.037 | 0.01311 | -0.068 | 79.105
6 | 1.098 | 0.01387 | -0.07 | 79.116
6.5 | 1.125 | 0.0156 | -0.069 | 72.163
7 | 1.176 | 0.01656 | -0.071 | 71.033
7.5 | 1.221 | 0.01794 | -0.072 | 68.023
8 | 1.262 | 0.01954 | -0.073 | 64.611
8.5 | 1.3 | 0.0212 | -0.074 | 61.336
9 | 1.331 | 0.02297 | -0.075 | 57.927
9.5 | 1.354 | 0.02536 | -0.076 | 53.381
10 | 1.362 | 0.02792 | -0.076 | 48.778
10.5 | 1.168 | 0.0683 | -0.045 | 17.101
11 | 1.139 | 0.07622 | -0.045 | 14.945
11.5 | 1.039 | 0.08948 | -0.044 | 11.607
12 | 0.775 | 0.1192 | -0.044 | 6.502
12.5 | 0.802 | 0.12561 | -0.045 | 6.385
13 | 0.828 | 0.12798 | -0.045 | 6.473
13.5 | 0.855 | 0.13209 | -0.047 | 6.476
14 | 0.883 | 0.13854 | -0.048 | 6.371
14.5 | 0.909 | 0.14173 | -0.049 | 6.416
15 | 0.937 | 0.14904 | -0.051 | 6.287

## 48. Re 1M Mach 0.50 (2)
BIGFOIL.COM POLAR EXPORT
raf38
RAF 38 |  |  |  | Cl Max: | 1.1865 | at alpha= | 10.5 | deg
XFOIL ncrit=9 |  |  |  | L/D Max: | 109.847 | at alpha= | 4.5 | deg
Re: | 1000000 |  |  | Cd Min: | 0.25272 | at alpha= | -20 | deg
Mach: | 0.5 |  |  | Cl=0 at alpha= | -2.2155 | deg
|  |  |  | @ Cl=0.1, Cd= | 0.0078096
|  |  |  | @ Cl=0.4, Cd= | 0.0061598
|  |  |  | @ Cl=0.6, Cd= | 0.0066873
alpha (deg) | Cl | Cd | Cm | Cl/Cd
-20 | -0.6844 | 0.25272 | 0.0336 | -2.7081
-19.5 | -0.6652 | 0.24362 | 0.028 | -2.7305
-19 | -0.644 | 0.23601 | 0.0242 | -2.7287
-18.5 | -0.6218 | 0.22973 | 0.0205 | -2.7067
-18 | -0.6011 | 0.22208 | 0.0163 | -2.7067
-17 | -0.566 | 0.20381 | 0.0066 | -2.7771
-16.5 | -0.5442 | 0.19765 | 0.0037 | -2.7534
-16 | -0.5249 | 0.19023 | 0 | -2.7593
-15 | -0.4983 | 0.17107 | -0.0086 | -2.9128
-14.5 | -0.4889 | 0.16101 | -0.013 | -3.0365
-14 | -0.4771 | 0.15269 | -0.0166 | -3.1246
-13.5 | -0.4574 | 0.14701 | -0.0191 | -3.1114
-13 | -0.45 | 0.1379 | -0.0228 | -3.2632
-12.5 | -0.4456 | 0.12854 | -0.0267 | -3.4666
-12 | -0.4525 | 0.11712 | -0.0315 | -3.8636
-11.5 | -0.4436 | 0.10991 | -0.0345 | -4.036
-11 | -0.4476 | 0.10035 | -0.0387 | -4.4604
-10.5 | -0.4783 | 0.08683 | -0.0456 | -5.5085
-10 | -0.5127 | 0.07406 | -0.0527 | -6.9228
-9.5 | -0.5337 | 0.06376 | -0.0585 | -8.3705
-9 | -0.5992 | 0.04533 | -0.0724 | -13.2186
-8.5 | -0.5831 | 0.02729 | -0.1049 | -21.3668
-8 | -0.6147 | 0.02182 | -0.0957 | -28.1714
-7.5 | -0.6052 | 0.01798 | -0.0875 | -33.6596
-7 | -0.5702 | 0.01527 | -0.081 | -37.3412
-6.5 | -0.5163 | 0.01405 | -0.0764 | -36.7473
-6 | -0.4598 | 0.01302 | -0.0724 | -35.3149
-5.5 | -0.4007 | 0.01219 | -0.0689 | -32.8712
-5 | -0.3411 | 0.01147 | -0.0659 | -29.7384
-4.5 | -0.281 | 0.01076 | -0.0632 | -26.1152
-4 | -0.2212 | 0.01011 | -0.0607 | -21.8793
-3.5 | -0.1591 | 0.0097 | -0.0587 | -16.4021
-3 | -0.0985 | 0.00919 | -0.0566 | -10.7182
-2.5 | -0.0355 | 0.00885 | -0.0551 | -4.0113
-2 | 0.0269 | 0.00854 | -0.0536 | 3.1499
-1.5 | 0.0843 | 0.00792 | -0.0516 | 10.6439
-1 | 0.144 | 0.0075 | -0.05 | 19.2
-0.5 | 0.2001 | 0.00691 | -0.0479 | 28.958
0 | 0.2577 | 0.00656 | -0.0459 | 39.2835
1 | 0.3681 | 0.00608 | -0.0403 | 60.5428
2.5 | 0.5879 | 0.00663 | -0.0427 | 88.6727
3 | 0.6744 | 0.00704 | -0.0462 | 95.7955
3.5 | 0.7588 | 0.0075 | -0.0492 | 101.1733
4 | 0.8464 | 0.00793 | -0.0528 | 106.7339
4.5 | 0.9304 | 0.00847 | -0.0554 | 109.8465
5 | 0.9921 | 0.00968 | -0.0544 | 102.4897
5.5 | 1.0135 | 0.01087 | -0.0454 | 93.2383
6 | 1.0149 | 0.01257 | -0.0333 | 80.7399
6.5 | 1.0291 | 0.01351 | -0.0228 | 76.1732
7 | 1.0495 | 0.01469 | -0.0141 | 71.4432
7.5 | 1.0746 | 0.01622 | -0.007 | 66.2515
8 | 1.1017 | 0.01815 | -0.0013 | 60.6997
8.5 | 1.125 | 0.02077 | 0.0035 | 54.1647
9 | 1.1493 | 0.02376 | 0.0075 | 48.3712
9.5 | 1.1716 | 0.02718 | 0.011 | 43.1052
10 | 1.1824 | 0.03165 | 0.0142 | 37.3586
10.5 | 1.1865 | 0.03687 | 0.0166 | 32.1806
11 | 1.1826 | 0.043 | 0.0186 | 27.5023
11.5 | 1.1762 | 0.04979 | 0.0196 | 23.6232
12 | 1.1656 | 0.05747 | 0.0194 | 20.2819
12.5 | 1.1471 | 0.06625 | 0.0183 | 17.3147
13 | 1.1231 | 0.07619 | 0.0157 | 14.7408
13.5 | 1.0964 | 0.08706 | 0.0118 | 12.5936
14 | 1.0673 | 0.09889 | 0.0067 | 10.7928
14.5 | 1.0391 | 0.11128 | 0.0007 | 9.3377
15 | 1.0111 | 0.1243 | -0.0061 | 8.1344
15.5 | 0.9797 | 0.13867 | -0.0142 | 7.065

## 49. Re 2M Mach 0.00 (1)
BIGFOIL.COM POLAR EXPORT
raf38
RAF 38 |  |  |  | Cl Max: | 1.584 | at alpha= | 14.5 | deg
JavaFoil+Calcfoil stall+Eppler ext transition |  |  |  | L/D Max: | 148.853 | at alpha= | 4 | deg
Re: | 2000000 |  |  | Cd Min: | 0.00422 | at alpha= | 0 | deg
Mach: | 0 |  |  | Cl=0 at alpha= | -2.3684 | deg
|  |  |  | @ Cl=0.1, Cd= | 0.0063284
|  |  |  | @ Cl=0.4, Cd= | 0.0048628
|  |  |  | @ Cl=0.6, Cd= | 0.0053259
alpha (deg) | Cl | Cd | Cm | Cl/Cd
-18 | -0.885 | 0.12838 | 0.004 | -6.89
-17.5 | -0.893 | 0.12247 | 0.003 | -7.293
-17 | -0.901 | 0.11493 | 0.002 | -7.836
-16.5 | -0.906 | 0.10829 | 0.002 | -8.366
-16 | -0.907 | 0.10231 | 0.001 | -8.869
-15.5 | -0.911 | 0.093 | 0 | -9.79
-15 | -0.909 | 0.08522 | -0.001 | -10.673
-14.5 | -0.907 | 0.07695 | -0.002 | -11.787
-14 | -0.903 | 0.06795 | -0.003 | -13.289
-13.5 | -0.919 | 0.04792 | -0.005 | -19.169
-13 | -0.968 | 0.021 | -0.007 | -46.095
-12.5 | -0.958 | 0.01685 | -0.008 | -56.868
-12 | -0.943 | 0.01374 | -0.01 | -68.65
-11.5 | -0.92 | 0.01223 | -0.011 | -75.23
-11 | -0.89 | 0.01095 | -0.013 | -81.249
-10.5 | -0.85 | 0.01061 | -0.014 | -80.126
-10 | -0.809 | 0.01017 | -0.015 | -79.546
-9.5 | -0.762 | 0.00971 | -0.017 | -78.415
-9 | -0.713 | 0.00921 | -0.018 | -77.425
-8.5 | -0.663 | 0.00887 | -0.02 | -74.81
-8 | -0.613 | 0.00852 | -0.021 | -71.89
-7.5 | -0.561 | 0.00824 | -0.022 | -68.138
-7 | -0.509 | 0.00792 | -0.024 | -64.259
-6.5 | -0.456 | 0.00772 | -0.025 | -59.062
-6 | -0.402 | 0.00764 | -0.027 | -52.652
-5.5 | -0.348 | 0.00751 | -0.028 | -46.388
-5 | -0.294 | 0.00726 | -0.03 | -40.435
-4.5 | -0.239 | 0.00709 | -0.031 | -33.625
-4 | -0.183 | 0.00693 | -0.033 | -26.41
-3.5 | -0.127 | 0.00684 | -0.034 | -18.591
-3 | -0.071 | 0.0067 | -0.035 | -10.588
-2.5 | -0.015 | 0.00656 | -0.037 | -2.216
-2 | 0.042 | 0.00643 | -0.038 | 6.555
-1.5 | 0.099 | 0.00636 | -0.04 | 15.557
-1 | 0.156 | 0.00456 | -0.041 | 34.211
-0.5 | 0.213 | 0.00455 | -0.043 | 46.925
0 | 0.275 | 0.00422 | -0.044 | 65.007
0.5 | 0.333 | 0.00441 | -0.046 | 75.443
1 | 0.39 | 0.00483 | -0.047 | 80.778
1.5 | 0.448 | 0.00502 | -0.048 | 89.253
2 | 0.506 | 0.00449 | -0.05 | 112.71
2.5 | 0.564 | 0.00527 | -0.051 | 106.976
3 | 0.622 | 0.00536 | -0.053 | 115.95
3.5 | 0.679 | 0.0057 | -0.054 | 119.207
4 | 0.737 | 0.00495 | -0.055 | 148.853
4.5 | 0.794 | 0.0088 | -0.057 | 90.187
5 | 0.85 | 0.00926 | -0.058 | 91.777
5.5 | 0.907 | 0.00815 | -0.059 | 111.186
6 | 0.962 | 0.01001 | -0.061 | 96.089
6.5 | 1.017 | 0.01039 | -0.062 | 97.946
7 | 1.072 | 0.01086 | -0.063 | 98.683
7.5 | 1.126 | 0.01134 | -0.065 | 99.264
8 | 1.179 | 0.01182 | -0.066 | 99.754
8.5 | 1.232 | 0.01229 | -0.067 | 100.182
9 | 1.283 | 0.01287 | -0.068 | 99.718
9.5 | 1.333 | 0.01345 | -0.07 | 99.129
10 | 1.383 | 0.014 | -0.071 | 98.79
10.5 | 1.431 | 0.01481 | -0.072 | 96.621
11 | 1.478 | 0.01513 | -0.073 | 97.681
11.5 | 1.492 | 0.01653 | -0.073 | 90.247
12 | 1.513 | 0.01839 | -0.073 | 82.258
12.5 | 1.532 | 0.02 | -0.074 | 76.606
13 | 1.552 | 0.02108 | -0.075 | 73.627
13.5 | 1.567 | 0.02261 | -0.076 | 69.329
14 | 1.578 | 0.02422 | -0.076 | 65.156
14.5 | 1.584 | 0.02601 | -0.077 | 60.887
15 | 1.58 | 0.03 | -0.078 | 52.665
15.5 | 1.567 | 0.03484 | -0.078 | 44.993
16 | 1.558 | 0.03771 | -0.078 | 41.299
16.5 | 1.55 | 0.03924 | -0.079 | 39.508
17 | 1.529 | 0.04357 | -0.079 | 35.087
17.5 | 1.489 | 0.05523 | -0.078 | 26.968
18 | 1.456 | 0.06374 | -0.078 | 22.838
18.5 | 1.412 | 0.07602 | -0.076 | 18.579
19 | 1.382 | 0.08183 | -0.076 | 16.885
19.5 | 1.325 | 0.10409 | -0.073 | 12.726

## 50. Re 2M Mach 0.00 (2)
BIGFOIL.COM POLAR EXPORT
raf38
RAF 38 |  |  |  | Cl Max: | 1.5352 | at alpha= | 18.5 | deg
XFOIL ncrit=9 |  |  |  | L/D Max: | 122.049 | at alpha= | 4.5 | deg
Re: | 2000000 |  |  | Cd Min: | 0.18729 | at alpha= | -20 | deg
Mach: | 0 |  |  | Cl=0 at alpha= | -2.1521 | deg
|  |  |  | @ Cl=0.1, Cd= | 0.0062221
|  |  |  | @ Cl=0.4, Cd= | 0.00488
|  |  |  | @ Cl=0.6, Cd= | 0.0053913
alpha (deg) | Cl | Cd | Cm | Cl/Cd
-20 | -0.7416 | 0.18729 | 0.0149 | -3.9596
-19.5 | -0.833 | 0.15474 | -0.0027 | -5.3832
-19 | -0.8959 | 0.13301 | -0.0149 | -6.7356
-18.5 | -1.0499 | 0.09669 | -0.0356 | -10.8584
-18 | -1.2962 | 0.04808 | -0.0673 | -26.9592
-17.5 | -1.3179 | 0.03825 | -0.0739 | -34.4549
-17 | -1.3284 | 0.03181 | -0.0762 | -41.7605
-16.5 | -1.3234 | 0.02813 | -0.0754 | -47.0459
-16 | -1.3141 | 0.02549 | -0.0728 | -51.5536
-15.5 | -1.3162 | 0.02273 | -0.0671 | -57.9059
-15 | -1.3066 | 0.02115 | -0.0608 | -61.7778
-14.5 | -1.2814 | 0.01984 | -0.0566 | -64.5867
-14 | -1.2528 | 0.01871 | -0.0526 | -66.9588
-13.5 | -1.222 | 0.0177 | -0.0487 | -69.0395
-13 | -1.1887 | 0.01688 | -0.045 | -70.4206
-12 | -1.096 | 0.0146 | -0.0432 | -75.0685
-11 | -0.9744 | 0.01274 | -0.0466 | -76.4835
-10.5 | -0.9127 | 0.01196 | -0.0483 | -76.3127
-10 | -0.8387 | 0.01112 | -0.0527 | -75.4227
-9.5 | -0.7656 | 0.01051 | -0.0567 | -72.8449
-9 | -0.7208 | 0.01014 | -0.0545 | -71.0848
-8.5 | -0.673 | 0.00979 | -0.0528 | -68.7436
-8 | -0.6227 | 0.00952 | -0.0517 | -65.4097
-7.5 | -0.5718 | 0.0092 | -0.0507 | -62.1522
-7 | -0.5197 | 0.00898 | -0.0498 | -57.8731
-6.5 | -0.4672 | 0.00874 | -0.0491 | -53.4554
-6 | -0.4135 | 0.0086 | -0.0485 | -48.0814
-5.5 | -0.361 | 0.00829 | -0.0477 | -43.5464
-5 | -0.3072 | 0.00808 | -0.0472 | -38.0198
-4.5 | -0.2527 | 0.00791 | -0.0468 | -31.9469
-4 | -0.1989 | 0.00768 | -0.0462 | -25.8984
-3.5 | -0.1451 | 0.00748 | -0.0456 | -19.3984
-3 | -0.0901 | 0.00732 | -0.0453 | -12.3087
-2.5 | -0.0357 | 0.00713 | -0.0448 | -5.007
-2 | 0.0156 | 0.00669 | -0.0439 | 2.3318
-1.5 | 0.069 | 0.00638 | -0.0433 | 10.815
-1 | 0.122 | 0.00611 | -0.0427 | 19.9673
-0.5 | 0.1722 | 0.00567 | -0.0416 | 30.3704
0 | 0.2241 | 0.00539 | -0.0408 | 41.577
0.5 | 0.2757 | 0.00517 | -0.0398 | 53.3269
1 | 0.3255 | 0.00496 | -0.0385 | 65.625
1.5 | 0.3752 | 0.00488 | -0.037 | 76.8852
2 | 0.4221 | 0.00488 | -0.0349 | 86.4959
2.5 | 0.474 | 0.0049 | -0.0338 | 96.7347
3.5 | 0.6125 | 0.00544 | -0.0397 | 112.5919
4 | 0.6758 | 0.00575 | -0.0414 | 117.5304
4.5 | 0.7445 | 0.0061 | -0.0444 | 122.0492
5 | 0.8068 | 0.00677 | -0.0463 | 119.1728
5.5 | 0.8647 | 0.00769 | -0.0474 | 112.4447
6 | 0.9296 | 0.00881 | -0.0504 | 105.5165
6.5 | 0.9858 | 0.00973 | -0.0513 | 101.3155
7 | 1.0254 | 0.01017 | -0.0482 | 100.826
7.5 | 1.0653 | 0.01058 | -0.0452 | 100.69
8 | 1.1046 | 0.01103 | -0.0421 | 100.1451
8.5 | 1.1435 | 0.0115 | -0.039 | 99.4348
9 | 1.1817 | 0.01201 | -0.0359 | 98.393
9.5 | 1.2186 | 0.01257 | -0.0326 | 96.9451
10 | 1.2531 | 0.01324 | -0.0289 | 94.645
10.5 | 1.2842 | 0.01397 | -0.0248 | 91.9256
11 | 1.309 | 0.01475 | -0.0195 | 88.7458
11.5 | 1.336 | 0.01566 | -0.0152 | 85.3129
12 | 1.364 | 0.01669 | -0.0115 | 81.7256
12.5 | 1.3906 | 0.01794 | -0.0081 | 77.5139
13 | 1.4142 | 0.01953 | -0.0049 | 72.4117
13.5 | 1.4406 | 0.02113 | -0.0025 | 68.1779
14 | 1.4627 | 0.0232 | -0.0003 | 63.0474
14.5 | 1.4785 | 0.02593 | 0.0019 | 57.0189
15 | 1.4987 | 0.02845 | 0.0035 | 52.6784
15.5 | 1.5148 | 0.03144 | 0.0048 | 48.1807
16 | 1.5271 | 0.03488 | 0.006 | 43.7815
16.5 | 1.5326 | 0.0391 | 0.0069 | 39.1969
17 | 1.5298 | 0.04445 | 0.0075 | 34.4162
17.5 | 1.5323 | 0.04954 | 0.0074 | 30.9306
18 | 1.5338 | 0.05498 | 0.0069 | 27.8974
18.5 | 1.5352 | 0.06065 | 0.006 | 25.3124
19 | 1.5264 | 0.06784 | 0.0045 | 22.5
19.5 | 1.5162 | 0.07545 | 0.0025 | 20.0954
20 | 1.4973 | 0.08449 | -0.0003 | 17.7216

## 51. Re 2M Mach 0.10 (1)
BIGFOIL.COM POLAR EXPORT
raf38
RAF 38 |  |  |  | Cl Max: | 1.577 | at alpha= | 14.5 | deg
JavaFoil+Calcfoil stall+Eppler ext transition |  |  |  | L/D Max: | 148.67 | at alpha= | 4 | deg
Re: | 2000000 |  |  | Cd Min: | 0.00423 | at alpha= | 0 | deg
Mach: | 0.1 |  |  | Cl=0 at alpha= | -2.3684 | deg
|  |  |  | @ Cl=0.1, Cd= | 0.0063588
|  |  |  | @ Cl=0.4, Cd= | 0.0051183
|  |  |  | @ Cl=0.6, Cd= | 0.005361
alpha (deg) | Cl | Cd | Cm | Cl/Cd
-18 | -0.857 | 0.13126 | 0.004 | -6.53
-17.5 | -0.87 | 0.1267 | 0.003 | -6.864
-17 | -0.88 | 0.11795 | 0.002 | -7.462
-16.5 | -0.888 | 0.11105 | 0.002 | -8
-16 | -0.894 | 0.10357 | 0.001 | -8.628
-15.5 | -0.895 | 0.09765 | 0 | -9.161
-15 | -0.904 | 0.08292 | -0.001 | -10.906
-14.5 | -0.898 | 0.07895 | -0.002 | -11.372
-14 | -0.895 | 0.07047 | -0.003 | -12.697
-13.5 | -0.901 | 0.05558 | -0.004 | -16.213
-13 | -0.954 | 0.02446 | -0.006 | -39
-12.5 | -0.952 | 0.01801 | -0.008 | -52.875
-12 | -0.941 | 0.01427 | -0.01 | -65.916
-11.5 | -0.919 | 0.01253 | -0.011 | -73.333
-11 | -0.891 | 0.01112 | -0.013 | -80.105
-10.5 | -0.853 | 0.0107 | -0.014 | -79.733
-10 | -0.812 | 0.01028 | -0.015 | -78.924
-9.5 | -0.764 | 0.00966 | -0.017 | -79.105
-9 | -0.716 | 0.00931 | -0.018 | -76.846
-8.5 | -0.666 | 0.00897 | -0.02 | -74.248
-8 | -0.615 | 0.00853 | -0.021 | -72.119
-7.5 | -0.564 | 0.0082 | -0.023 | -68.721
-7 | -0.511 | 0.00797 | -0.024 | -64.107
-6.5 | -0.458 | 0.00769 | -0.025 | -59.58
-6 | -0.404 | 0.00764 | -0.027 | -52.902
-5.5 | -0.35 | 0.00747 | -0.028 | -46.828
-5 | -0.295 | 0.00731 | -0.03 | -40.37
-4.5 | -0.24 | 0.00704 | -0.031 | -34.06
-4 | -0.184 | 0.00694 | -0.033 | -26.487
-3.5 | -0.128 | 0.00678 | -0.034 | -18.834
-3 | -0.071 | 0.00665 | -0.036 | -10.73
-2.5 | -0.015 | 0.00649 | -0.037 | -2.249
-2 | 0.042 | 0.00642 | -0.039 | 6.594
-1.5 | 0.099 | 0.00639 | -0.04 | 15.555
-1 | 0.157 | 0.00458 | -0.041 | 34.296
-0.5 | 0.214 | 0.0045 | -0.043 | 47.679
0 | 0.276 | 0.00423 | -0.044 | 65.213
0.5 | 0.334 | 0.00435 | -0.046 | 76.847
1 | 0.392 | 0.00514 | -0.047 | 76.318
1.5 | 0.451 | 0.00498 | -0.049 | 90.4
2 | 0.509 | 0.00449 | -0.05 | 113.283
2.5 | 0.567 | 0.00527 | -0.051 | 107.523
3 | 0.625 | 0.00543 | -0.053 | 115.108
3.5 | 0.683 | 0.00576 | -0.054 | 118.465
4 | 0.74 | 0.00498 | -0.056 | 148.67
4.5 | 0.798 | 0.0088 | -0.057 | 90.59
5 | 0.854 | 0.00932 | -0.058 | 91.662
5.5 | 0.911 | 0.00821 | -0.06 | 110.967
6 | 0.967 | 0.01008 | -0.061 | 95.957
6.5 | 1.022 | 0.01048 | -0.062 | 97.585
7 | 1.077 | 0.01096 | -0.064 | 98.308
7.5 | 1.131 | 0.01142 | -0.065 | 99.042
8 | 1.184 | 0.01191 | -0.066 | 99.406
8.5 | 1.237 | 0.01243 | -0.067 | 99.493
9 | 1.288 | 0.01301 | -0.069 | 98.999
9.5 | 1.339 | 0.01356 | -0.07 | 98.703
10 | 1.388 | 0.01411 | -0.071 | 98.341
10.5 | 1.436 | 0.01504 | -0.072 | 95.485
11 | 1.483 | 0.01546 | -0.074 | 95.919
11.5 | 1.493 | 0.01703 | -0.073 | 87.665
12 | 1.513 | 0.01888 | -0.074 | 80.152
12.5 | 1.532 | 0.0205 | -0.074 | 74.693
13 | 1.552 | 0.02156 | -0.075 | 71.976
13.5 | 1.565 | 0.02308 | -0.076 | 67.821
14 | 1.574 | 0.02476 | -0.077 | 63.551
14.5 | 1.577 | 0.02699 | -0.077 | 58.438
15 | 1.568 | 0.031 | -0.078 | 50.598
15.5 | 1.553 | 0.03639 | -0.078 | 42.681
16 | 1.54 | 0.03911 | -0.078 | 39.368
16.5 | 1.527 | 0.04086 | -0.079 | 37.371
17 | 1.501 | 0.0458 | -0.079 | 32.784
17.5 | 1.453 | 0.05947 | -0.078 | 24.435
18 | 1.41 | 0.07064 | -0.077 | 19.965
18.5 | 1.375 | 0.07745 | -0.076 | 17.75
19 | 1.327 | 0.09102 | -0.075 | 14.577
19.5 | 1.262 | 0.11891 | -0.07 | 10.609

## 52. Re 2M Mach 0.10 (2)
BIGFOIL.COM POLAR EXPORT
raf38
RAF 38 |  |  |  | Cl Max: | 1.5204 | at alpha= | 17 | deg
XFOIL ncrit=9 |  |  |  | L/D Max: | 122.337 | at alpha= | 4.5 | deg
Re: | 2000000 |  |  | Cd Min: | 0.1658 | at alpha= | -19.5 | deg
Mach: | 0.1 |  |  | Cl=0 at alpha= | -2.1551 | deg
|  |  |  | @ Cl=0.1, Cd= | 0.0062413
|  |  |  | @ Cl=0.4, Cd= | 0.0049048
|  |  |  | @ Cl=0.6, Cd= | 0.0053955
alpha (deg) | Cl | Cd | Cm | Cl/Cd
-19.5 | -0.7918 | 0.1658 | 0.0029 | -4.7756
-19 | -0.824 | 0.14967 | -0.0062 | -5.5054
-18.5 | -0.8959 | 0.12661 | -0.0192 | -7.0761
-18 | -1.0336 | 0.09418 | -0.0379 | -10.9747
-17.5 | -1.2514 | 0.05054 | -0.0665 | -24.7606
-17 | -1.2928 | 0.03754 | -0.0758 | -34.4379
-16.5 | -1.3006 | 0.03145 | -0.0779 | -41.3545
-16 | -1.2988 | 0.02759 | -0.0767 | -47.075
-15.5 | -1.2923 | 0.02486 | -0.0732 | -51.9831
-15 | -1.294 | 0.02233 | -0.0667 | -57.9489
-14.5 | -1.2797 | 0.0208 | -0.0607 | -61.524
-14 | -1.2541 | 0.01947 | -0.0562 | -64.4119
-13.5 | -1.2254 | 0.01831 | -0.0519 | -66.9252
-13 | -1.1937 | 0.01734 | -0.0477 | -68.8408
-12.5 | -1.1633 | 0.01631 | -0.0433 | -71.3243
-12 | -1.1041 | 0.01498 | -0.0448 | -73.7049
-11 | -0.981 | 0.01305 | -0.0481 | -75.1724
-10.5 | -0.9191 | 0.01215 | -0.0497 | -75.6461
-10 | -0.8436 | 0.01133 | -0.0541 | -74.4572
-9.5 | -0.7707 | 0.01062 | -0.0579 | -72.5706
-9 | -0.7256 | 0.01025 | -0.0555 | -70.7902
-8.5 | -0.6773 | 0.0099 | -0.0538 | -68.4141
-8 | -0.627 | 0.00957 | -0.0524 | -65.5172
-7 | -0.5226 | 0.00907 | -0.0505 | -57.6185
-6.5 | -0.4702 | 0.00878 | -0.0496 | -53.5535
-6 | -0.4161 | 0.00862 | -0.049 | -48.2715
-5.5 | -0.3631 | 0.00832 | -0.0482 | -43.6418
-5 | -0.3091 | 0.00811 | -0.0476 | -38.1134
-4.5 | -0.2542 | 0.00793 | -0.0472 | -32.0555
-4 | -0.2 | 0.0077 | -0.0466 | -25.974
-3.5 | -0.1458 | 0.00749 | -0.046 | -19.466
-3 | -0.0906 | 0.00733 | -0.0456 | -12.3602
-2.5 | -0.0358 | 0.00715 | -0.0451 | -5.007
-2 | 0.0161 | 0.00672 | -0.0442 | 2.3958
-1.5 | 0.0694 | 0.00639 | -0.0436 | 10.8607
-1 | 0.1229 | 0.00613 | -0.043 | 20.0489
-0.5 | 0.1734 | 0.00568 | -0.0419 | 30.5282
0 | 0.2254 | 0.00541 | -0.041 | 41.6636
0.5 | 0.2775 | 0.00519 | -0.0401 | 53.4682
1 | 0.3274 | 0.00498 | -0.0386 | 65.743
1.5 | 0.3774 | 0.0049 | -0.0372 | 77.0204
2 | 0.4243 | 0.00491 | -0.035 | 86.4155
2.5 | 0.4764 | 0.00492 | -0.0339 | 96.8293
3 | 0.5451 | 0.00517 | -0.0366 | 105.4352
3.5 | 0.6157 | 0.00546 | -0.0398 | 112.7656
4 | 0.6795 | 0.00577 | -0.0414 | 117.7643
4.5 | 0.7487 | 0.00612 | -0.0444 | 122.3366
5 | 0.811 | 0.00684 | -0.0462 | 118.5673
5.5 | 0.8695 | 0.00775 | -0.0474 | 112.1935
6 | 0.934 | 0.00899 | -0.0502 | 103.8932
6.5 | 0.9905 | 0.00979 | -0.051 | 101.1747
7 | 1.0299 | 0.01024 | -0.0477 | 100.5762
7.5 | 1.0702 | 0.01065 | -0.0447 | 100.4883
8 | 1.1091 | 0.01113 | -0.0414 | 99.6496
8.5 | 1.1485 | 0.01159 | -0.0382 | 99.094
9 | 1.1858 | 0.01214 | -0.0348 | 97.6771
9.5 | 1.2224 | 0.01272 | -0.0313 | 96.1006
10 | 1.2563 | 0.01343 | -0.0275 | 93.5443
10.5 | 1.2842 | 0.01416 | -0.0225 | 90.6921
11 | 1.3107 | 0.01496 | -0.0175 | 87.6136
11.5 | 1.3366 | 0.01602 | -0.0131 | 83.4332
12 | 1.3659 | 0.01706 | -0.0096 | 80.0645
12.5 | 1.3908 | 0.0185 | -0.0061 | 75.1784
13 | 1.4157 | 0.02015 | -0.0031 | 70.2581
13.5 | 1.4409 | 0.02196 | -0.0007 | 65.6148
14 | 1.4607 | 0.02433 | 0.0015 | 60.037
14.5 | 1.4778 | 0.02709 | 0.0035 | 54.5515
15 | 1.496 | 0.02991 | 0.0051 | 50.0167
15.5 | 1.5097 | 0.03323 | 0.0064 | 45.4318
16 | 1.5194 | 0.03706 | 0.0075 | 40.9984
16.5 | 1.5185 | 0.04212 | 0.0083 | 36.0518
17 | 1.5204 | 0.04723 | 0.0085 | 32.1914
17.5 | 1.5203 | 0.05284 | 0.0082 | 28.7718
18 | 1.5186 | 0.05887 | 0.0074 | 25.7958
18.5 | 1.5173 | 0.06511 | 0.0062 | 23.3036
19 | 1.5045 | 0.07306 | 0.0042 | 20.5927
19.5 | 1.4901 | 0.0815 | 0.0018 | 18.2834
20 | 1.4673 | 0.09132 | -0.0015 | 16.0677

## 53. Re 2M Mach 0.25 (1)
BIGFOIL.COM POLAR EXPORT
raf38
RAF 38 |  |  |  | Cl Max: | 1.538 | at alpha= | 13.5 | deg
JavaFoil+Calcfoil stall+Eppler ext transition |  |  |  | L/D Max: | 128.608 | at alpha= | 4 | deg
Re: | 2000000 |  |  | Cd Min: | 0.00455 | at alpha= | 2 | deg
Mach: | 0.25 |  |  | Cl=0 at alpha= | -2.3707 | deg
|  |  |  | @ Cl=0.1, Cd= | 0.0063727
|  |  |  | @ Cl=0.4, Cd= | 0.0049566
|  |  |  | @ Cl=0.6, Cd= | 0.0054276
alpha (deg) | Cl | Cd | Cm | Cl/Cd
-16.5 | -0.737 | 0.12705 | 0.001 | -5.8
-16 | -0.766 | 0.11721 | 0.001 | -6.536
-15.5 | -0.791 | 0.10817 | 0 | -7.313
-15 | -0.809 | 0.10185 | -0.001 | -7.947
-14.5 | -0.825 | 0.0925 | -0.002 | -8.915
-14 | -0.833 | 0.08453 | -0.003 | -9.85
-13.5 | -0.845 | 0.07201 | -0.004 | -11.728
-13 | -0.848 | 0.0619 | -0.005 | -13.706
-12.5 | -0.882 | 0.03678 | -0.007 | -23.975
-12 | -0.9 | 0.02255 | -0.009 | -39.916
-11.5 | -0.905 | 0.01544 | -0.011 | -58.628
-11 | -0.89 | 0.01247 | -0.013 | -71.401
-10.5 | -0.863 | 0.01143 | -0.014 | -75.522
-10 | -0.825 | 0.01059 | -0.016 | -77.9
-9.5 | -0.779 | 0.01008 | -0.017 | -77.265
-9 | -0.73 | 0.00971 | -0.019 | -75.144
-8.5 | -0.68 | 0.00922 | -0.02 | -73.756
-8 | -0.629 | 0.00886 | -0.022 | -71.007
-7.5 | -0.577 | 0.00842 | -0.023 | -68.519
-7 | -0.523 | 0.00818 | -0.025 | -63.945
-6.5 | -0.469 | 0.00787 | -0.026 | -59.665
-6 | -0.414 | 0.00759 | -0.028 | -54.616
-5.5 | -0.359 | 0.00764 | -0.029 | -46.989
-5 | -0.303 | 0.00744 | -0.031 | -40.661
-4.5 | -0.246 | 0.00718 | -0.032 | -34.236
-4 | -0.189 | 0.00705 | -0.034 | -26.76
-3.5 | -0.131 | 0.00688 | -0.035 | -19.051
-3 | -0.073 | 0.00674 | -0.037 | -10.87
-2.5 | -0.015 | 0.00659 | -0.038 | -2.276
-2 | 0.043 | 0.00645 | -0.04 | 6.744
-1.5 | 0.102 | 0.00637 | -0.041 | 16.046
-1 | 0.161 | 0.00461 | -0.043 | 34.96
-0.5 | 0.22 | 0.00458 | -0.044 | 48.038
0 | 0.284 | 0.00505 | -0.045 | 56.151
0.5 | 0.344 | 0.00508 | -0.047 | 67.692
1 | 0.403 | 0.00495 | -0.048 | 81.408
1.5 | 0.463 | 0.0051 | -0.05 | 90.835
2 | 0.523 | 0.00455 | -0.051 | 114.897
2.5 | 0.583 | 0.00537 | -0.053 | 108.573
3 | 0.642 | 0.00557 | -0.054 | 115.201
3.5 | 0.701 | 0.00581 | -0.056 | 120.662
4 | 0.76 | 0.00591 | -0.057 | 128.608
4.5 | 0.819 | 0.0091 | -0.058 | 90.021
5 | 0.877 | 0.00962 | -0.06 | 91.156
5.5 | 0.935 | 0.00833 | -0.061 | 112.187
6 | 0.992 | 0.00878 | -0.063 | 112.958
6.5 | 1.048 | 0.01087 | -0.064 | 96.481
7 | 1.104 | 0.01141 | -0.065 | 96.761
7.5 | 1.159 | 0.01195 | -0.067 | 96.959
8 | 1.212 | 0.01246 | -0.068 | 97.294
8.5 | 1.265 | 0.01307 | -0.069 | 96.814
9 | 1.316 | 0.01375 | -0.071 | 95.76
9.5 | 1.367 | 0.01432 | -0.072 | 95.401
10 | 1.415 | 0.01498 | -0.073 | 94.475
10.5 | 1.429 | 0.01642 | -0.073 | 87.052
11 | 1.458 | 0.01882 | -0.073 | 77.488
11.5 | 1.498 | 0.01908 | -0.074 | 78.512
12 | 1.517 | 0.02051 | -0.075 | 73.985
12.5 | 1.532 | 0.02206 | -0.076 | 69.445
13 | 1.536 | 0.02451 | -0.076 | 62.68
13.5 | 1.538 | 0.02621 | -0.077 | 58.701
14 | 1.529 | 0.02838 | -0.078 | 53.882
14.5 | 1.507 | 0.03286 | -0.078 | 45.868
15 | 1.477 | 0.03781 | -0.078 | 39.054
15.5 | 1.435 | 0.04438 | -0.078 | 32.333
16 | 1.373 | 0.05588 | -0.077 | 24.569
16.5 | 1.294 | 0.07402 | -0.074 | 17.477
17 | 1.224 | 0.08986 | -0.072 | 13.623
17.5 | 1.144 | 0.10994 | -0.067 | 10.406
18 | 1.061 | 0.13458 | -0.061 | 7.883
18.5 | 0.988 | 0.15308 | -0.058 | 6.453

## 54. Re 2M Mach 0.25 (2)
BIGFOIL.COM POLAR EXPORT
raf38
RAF 38 |  |  |  | Cl Max: | 1.4628 | at alpha= | 15 | deg
XFOIL ncrit=9 |  |  |  | L/D Max: | 122.266 | at alpha= | 4.5 | deg
Re: | 2000000 |  |  | Cd Min: | 0.2045 | at alpha= | -18.5 | deg
Mach: | 0.25 |  |  | Cl=0 at alpha= | -2.1744 | deg
|  |  |  | @ Cl=0.1, Cd= | 0.0063843
|  |  |  | @ Cl=0.4, Cd= | 0.0050223
|  |  |  | @ Cl=0.6, Cd= | 0.005425
alpha (deg) | Cl | Cd | Cm | Cl/Cd
-18.5 | -0.6156 | 0.2045 | 0.017 | -3.0103
-18 | -0.6122 | 0.19287 | 0.0118 | -3.1742
-17.5 | -0.6904 | 0.15956 | -0.0034 | -4.3269
-17 | -0.7415 | 0.13919 | -0.0144 | -5.3273
-16.5 | -0.8025 | 0.1189 | -0.0259 | -6.7494
-16 | -0.9149 | 0.0924 | -0.0421 | -9.9015
-15.5 | -1.0424 | 0.06575 | -0.0592 | -15.854
-15 | -1.1206 | 0.04443 | -0.0756 | -25.2217
-14.5 | -1.1596 | 0.03284 | -0.0839 | -35.3106
-14 | -1.1824 | 0.02698 | -0.0823 | -43.8251
-13.5 | -1.1891 | 0.02386 | -0.0757 | -49.8365
-13 | -1.1868 | 0.02176 | -0.0674 | -54.5404
-12.5 | -1.1684 | 0.01997 | -0.0608 | -58.5078
-11.5 | -1.0787 | 0.01641 | -0.0563 | -65.7343
-11 | -1.0172 | 0.01491 | -0.0568 | -68.2227
-10.5 | -0.9515 | 0.01374 | -0.0578 | -69.2504
-10 | -0.871 | 0.01234 | -0.062 | -70.5835
-9.5 | -0.7966 | 0.0115 | -0.0647 | -69.2696
-9 | -0.7517 | 0.01098 | -0.0613 | -68.4608
-8.5 | -0.7021 | 0.01045 | -0.0589 | -67.1866
-8 | -0.6499 | 0.01 | -0.057 | -64.99
-7.5 | -0.5961 | 0.00961 | -0.0555 | -62.0291
-7 | -0.5418 | 0.00928 | -0.0541 | -58.3836
-6.5 | -0.4866 | 0.009 | -0.0529 | -54.0667
-6 | -0.4308 | 0.00878 | -0.0519 | -49.0661
-5.5 | -0.3738 | 0.00863 | -0.0512 | -43.314
-5 | -0.3192 | 0.00826 | -0.05 | -38.6441
-4 | -0.2057 | 0.00788 | -0.0487 | -26.1041
-3.5 | -0.15 | 0.00758 | -0.0479 | -19.7889
-3 | -0.0936 | 0.00742 | -0.0472 | -12.6146
-2.5 | -0.0364 | 0.00725 | -0.0468 | -5.0207
-2 | 0.0195 | 0.00701 | -0.0461 | 2.7817
-1.5 | 0.072 | 0.00651 | -0.045 | 11.0599
-1 | 0.1277 | 0.00626 | -0.0444 | 20.3994
-0.5 | 0.18 | 0.00579 | -0.0432 | 31.0881
0 | 0.2332 | 0.00549 | -0.0422 | 42.4772
0.5 | 0.2868 | 0.0053 | -0.0412 | 54.1132
1 | 0.3381 | 0.0051 | -0.0397 | 66.2941
1.5 | 0.3889 | 0.00502 | -0.038 | 77.4701
2 | 0.4374 | 0.00503 | -0.0357 | 86.9583
2.5 | 0.4891 | 0.00503 | -0.034 | 97.2366
3 | 0.5598 | 0.00525 | -0.0366 | 106.6286
3.5 | 0.6333 | 0.00557 | -0.0399 | 113.6984
4 | 0.6999 | 0.00587 | -0.0416 | 119.2334
4.5 | 0.7715 | 0.00631 | -0.0445 | 122.2662
5 | 0.8344 | 0.00719 | -0.046 | 116.0501
5.5 | 0.8965 | 0.0081 | -0.0473 | 110.679
6 | 0.9615 | 0.00958 | -0.0498 | 100.3653
6.5 | 1.0152 | 0.01013 | -0.049 | 100.2172
7 | 1.0542 | 0.01064 | -0.045 | 99.0789
7.5 | 1.095 | 0.01106 | -0.0413 | 99.0054
8 | 1.133 | 0.01162 | -0.0372 | 97.5043
8.5 | 1.1718 | 0.01215 | -0.0332 | 96.4444
9 | 1.2079 | 0.01277 | -0.0288 | 94.5889
9.5 | 1.238 | 0.01352 | -0.0234 | 91.568
10 | 1.2631 | 0.01434 | -0.0172 | 88.0823
10.5 | 1.2909 | 0.01535 | -0.0121 | 84.0977
11 | 1.3168 | 0.01669 | -0.0073 | 78.8975
11.5 | 1.3461 | 0.01806 | -0.0036 | 74.5349
12 | 1.3692 | 0.02003 | 0.0001 | 68.3575
12.5 | 1.3938 | 0.02219 | 0.003 | 62.8121
13 | 1.4154 | 0.02477 | 0.0055 | 57.1417
13.5 | 1.4288 | 0.02819 | 0.0079 | 50.6846
14 | 1.445 | 0.03157 | 0.0097 | 45.7713
14.5 | 1.4571 | 0.03545 | 0.0112 | 41.103
15 | 1.4628 | 0.0401 | 0.0124 | 36.4788
15.5 | 1.4601 | 0.04588 | 0.0129 | 31.8243
16 | 1.4538 | 0.05243 | 0.0127 | 27.7284
16.5 | 1.4478 | 0.05932 | 0.0119 | 24.4066
17 | 1.4367 | 0.06718 | 0.0103 | 21.3858
17.5 | 1.4217 | 0.07579 | 0.008 | 18.7584
18 | 1.4028 | 0.08522 | 0.005 | 16.4609
18.5 | 1.3837 | 0.09492 | 0.0016 | 14.5775
19 | 1.3568 | 0.10599 | -0.0027 | 12.8012
19.5 | 1.324 | 0.11843 | -0.0083 | 11.1796
20 | 1.291 | 0.13125 | -0.0145 | 9.8362

## 55. Re 2M Mach 0.50 (1)
BIGFOIL.COM POLAR EXPORT
raf38
RAF 38 |  |  |  | Cl Max: | 1.373 | at alpha= | 10 | deg
JavaFoil+Calcfoil stall+Eppler ext transition |  |  |  | L/D Max: | 121.829 | at alpha= | 3.5 | deg
Re: | 2000000 |  |  | Cd Min: | 0.00463 | at alpha= | 1.5 | deg
Mach: | 0.5 |  |  | Cl=0 at alpha= | -2.3712 | deg
|  |  |  | @ Cl=0.1, Cd= | 0.0066237
|  |  |  | @ Cl=0.4, Cd= | 0.0053715
|  |  |  | @ Cl=0.6, Cd= | 0.0056221
alpha (deg) | Cl | Cd | Cm | Cl/Cd
-20 | -0.905 | 0.1777 | 0.008 | -5.096
-19.5 | -0.882 | 0.15798 | 0.007 | -5.58
-19 | -0.857 | 0.15506 | 0.006 | -5.529
-18.5 | -0.833 | 0.16065 | 0.006 | -5.183
-18 | -0.808 | 0.15594 | 0.005 | -5.182
-17.5 | -0.785 | 0.15012 | 0.004 | -5.228
-17 | -0.759 | 0.14555 | 0.003 | -5.217
-16.5 | -0.732 | 0.13881 | 0.002 | -5.273
-16 | -0.704 | 0.13754 | 0.001 | -5.12
-15.5 | -0.679 | 0.13007 | 0 | -5.219
-15 | -0.654 | 0.12655 | -0.001 | -5.168
-14.5 | -0.629 | 0.12263 | -0.002 | -5.128
-14 | -0.604 | 0.11822 | -0.003 | -5.107
-13.5 | -0.578 | 0.11419 | -0.003 | -5.066
-13 | -0.553 | 0.11089 | -0.004 | -4.989
-12.5 | -0.528 | 0.10569 | -0.005 | -4.997
-12 | -0.503 | 0.10193 | -0.006 | -4.932
-11.5 | -0.477 | 0.12329 | -0.006 | -3.868
-11 | -0.453 | 0.09787 | -0.008 | -4.624
-10.5 | -0.546 | 0.08027 | -0.009 | -6.796
-10 | -0.661 | 0.06361 | -0.009 | -10.388
-9.5 | -0.651 | 0.05762 | -0.011 | -11.3
-9 | -0.634 | 0.04992 | -0.013 | -12.692
-8.5 | -0.711 | 0.01179 | -0.022 | -60.299
-8 | -0.673 | 0.01041 | -0.024 | -64.64
-7.5 | -0.623 | 0.00977 | -0.026 | -63.816
-7 | -0.57 | 0.0092 | -0.028 | -62.029
-6.5 | -0.514 | 0.00878 | -0.029 | -58.616
-6 | -0.456 | 0.00833 | -0.031 | -54.811
-5.5 | -0.397 | 0.00804 | -0.033 | -49.327
-5 | -0.335 | 0.00796 | -0.034 | -42.118
-4.5 | -0.273 | 0.00767 | -0.036 | -35.603
-4 | -0.21 | 0.00746 | -0.038 | -28.141
-3.5 | -0.146 | 0.0072 | -0.039 | -20.279
-3 | -0.082 | 0.00702 | -0.041 | -11.632
-2.5 | -0.017 | 0.00687 | -0.043 | -2.434
-2 | 0.049 | 0.00671 | -0.044 | 7.227
-1.5 | 0.114 | 0.0066 | -0.046 | 17.273
-1 | 0.18 | 0.00609 | -0.047 | 29.521
-0.5 | 0.246 | 0.00547 | -0.049 | 44.961
0 | 0.317 | 0.00555 | -0.051 | 57.138
0.5 | 0.384 | 0.00534 | -0.052 | 71.918
1 | 0.45 | 0.00547 | -0.054 | 82.267
1.5 | 0.517 | 0.00463 | -0.056 | 111.74
2 | 0.584 | 0.00556 | -0.057 | 105.119
2.5 | 0.651 | 0.00582 | -0.059 | 111.805
3 | 0.717 | 0.00599 | -0.061 | 119.753
3.5 | 0.783 | 0.00642 | -0.062 | 121.829
4 | 0.848 | 0.00987 | -0.064 | 85.889
4.5 | 0.912 | 0.00858 | -0.065 | 106.21
5 | 0.975 | 0.01094 | -0.067 | 89.095
5.5 | 1.037 | 0.0117 | -0.068 | 88.618
6 | 1.098 | 0.01224 | -0.07 | 89.681
6.5 | 1.156 | 0.01293 | -0.072 | 89.454
7 | 1.212 | 0.0139 | -0.073 | 87.252
7.5 | 1.235 | 0.01537 | -0.073 | 80.315
8 | 1.275 | 0.01667 | -0.074 | 76.531
8.5 | 1.311 | 0.01819 | -0.074 | 72.06
9 | 1.34 | 0.01987 | -0.075 | 67.447
9.5 | 1.363 | 0.02174 | -0.076 | 62.697
10 | 1.373 | 0.02394 | -0.077 | 57.364
10.5 | 1.364 | 0.02655 | -0.078 | 51.378
11 | 1.316 | 0.03079 | -0.078 | 42.748
11.5 | 1.04 | 0.08146 | -0.046 | 12.771
12 | 0.776 | 0.10661 | -0.045 | 7.278
12.5 | 0.803 | 0.10939 | -0.046 | 7.339
13 | 0.83 | 0.11344 | -0.047 | 7.313
13.5 | 0.857 | 0.11896 | -0.048 | 7.202
14 | 0.884 | 0.12175 | -0.05 | 7.261
14.5 | 0.911 | 0.12701 | -0.051 | 7.173
15 | 0.941 | 0.13277 | -0.055 | 7.091

## 56. Re 2M Mach 0.50 (2)
BIGFOIL.COM POLAR EXPORT
raf38
RAF 38 |  |  |  | Cl Max: | 1.2934 | at alpha= | 10.5 | deg
XFOIL ncrit=9 |  |  |  | L/D Max: | 122.12 | at alpha= | 4 | deg
Re: | 2000000 |  |  | Cd Min: | 0.13847 | at alpha= | -13.5 | deg
Mach: | 0.5 |  |  | Cl=0 at alpha= | -2.1912 | deg
|  |  |  | @ Cl=0.1, Cd= | 0.0070915
|  |  |  | @ Cl=0.4, Cd= | 0.0056586
|  |  |  | @ Cl=0.6, Cd= | 0.0056647
alpha (deg) | Cl | Cd | Cm | Cl/Cd
-13.5 | -0.4966 | 0.13847 | -0.0207 | -3.5863
-13 | -0.4959 | 0.12859 | -0.0252 | -3.8564
-12.5 | -0.4938 | 0.11944 | -0.0294 | -4.1343
-12 | -0.5216 | 0.10542 | -0.0366 | -4.9478
-11.5 | -0.5471 | 0.09306 | -0.0436 | -5.879
-11 | -0.5624 | 0.08285 | -0.0493 | -6.7882
-10.5 | -0.5994 | 0.07017 | -0.0574 | -8.5421
-10 | -0.6375 | 0.05764 | -0.0657 | -11.06
-9.5 | -0.6536 | 0.03599 | -0.0965 | -18.1606
-9 | -0.6764 | 0.02429 | -0.1092 | -27.8469
-8.5 | -0.7207 | 0.01911 | -0.0968 | -37.7132
-8 | -0.7132 | 0.01504 | -0.0876 | -47.4202
-7.5 | -0.6753 | 0.01258 | -0.0804 | -53.6804
-7 | -0.6201 | 0.0113 | -0.075 | -54.8761
-6.5 | -0.5589 | 0.01047 | -0.0708 | -53.3811
-6 | -0.494 | 0.00996 | -0.0676 | -49.5984
-5.5 | -0.4286 | 0.0095 | -0.0648 | -45.1158
-5 | -0.3621 | 0.0092 | -0.0626 | -39.3587
-4.5 | -0.2984 | 0.00875 | -0.0603 | -34.1029
-4 | -0.2335 | 0.00844 | -0.0585 | -27.6659
-3.5 | -0.1681 | 0.00817 | -0.057 | -20.5753
-3 | -0.1049 | 0.00782 | -0.0554 | -13.4143
-2.5 | -0.0402 | 0.00759 | -0.0541 | -5.2964
-2 | 0.0249 | 0.00741 | -0.0531 | 3.3603
-1.5 | 0.0886 | 0.00719 | -0.052 | 12.3227
-1 | 0.1476 | 0.00668 | -0.0503 | 22.0958
0 | 0.2668 | 0.00594 | -0.0472 | 44.9158
0.5 | 0.3261 | 0.00578 | -0.0456 | 56.4187
1 | 0.3843 | 0.00569 | -0.0436 | 67.5395
1.5 | 0.4393 | 0.00558 | -0.041 | 78.7276
2 | 0.4941 | 0.00556 | -0.0382 | 88.8669
2.5 | 0.5488 | 0.0055 | -0.035 | 99.7818
3.5 | 0.7104 | 0.00602 | -0.0396 | 118.0066
4 | 0.795 | 0.00651 | -0.0426 | 122.1198
4.5 | 0.8682 | 0.0075 | -0.0436 | 115.76
5 | 0.9359 | 0.00864 | -0.0435 | 108.3218
5.5 | 1.0056 | 0.01048 | -0.0446 | 95.9542
6 | 1.0565 | 0.01116 | -0.0404 | 94.6685
6.5 | 1.0881 | 0.01185 | -0.0324 | 91.8228
7 | 1.1108 | 0.01245 | -0.0227 | 89.2209
7.5 | 1.139 | 0.01337 | -0.0145 | 85.1907
8 | 1.1727 | 0.01456 | -0.0079 | 80.5426
8.5 | 1.2073 | 0.0161 | -0.0022 | 74.9876
9 | 1.2383 | 0.01825 | 0.003 | 67.8521
9.5 | 1.2632 | 0.0212 | 0.0076 | 59.5849
10 | 1.2836 | 0.02479 | 0.0116 | 51.7789
10.5 | 1.2934 | 0.02939 | 0.0151 | 44.0082
11 | 1.2925 | 0.03505 | 0.0181 | 36.8759
11.5 | 1.2827 | 0.04172 | 0.02 | 30.7454
12 | 1.268 | 0.04933 | 0.0208 | 25.7044
12.5 | 1.2474 | 0.05802 | 0.0201 | 21.4995
13 | 1.2212 | 0.06777 | 0.0181 | 18.0198
13.5 | 1.189 | 0.07864 | 0.0147 | 15.1195
14 | 1.156 | 0.09022 | 0.0102 | 12.8131
14.5 | 1.1239 | 0.10242 | 0.0047 | 10.9734
15 | 1.0931 | 0.1151 | -0.0015 | 9.497
15.5 | 1.0644 | 0.12804 | -0.0084 | 8.313

## 57. Re 3M Mach 0.00 (1)
BIGFOIL.COM POLAR EXPORT
raf38
RAF 38 |  |  |  | Cl Max: | 1.591 | at alpha= | 14.5 | deg
JavaFoil+Calcfoil stall+Eppler ext transition |  |  |  | L/D Max: | 136.666 | at alpha= | 4 | deg
Re: | 3000000 |  |  | Cd Min: | 0.00425 | at alpha= | -0.5 | deg
Mach: | 0 |  |  | Cl=0 at alpha= | -2.3684 | deg
|  |  |  | @ Cl=0.1, Cd= | 0.0059695
|  |  |  | @ Cl=0.4, Cd= | 0.0044735
|  |  |  | @ Cl=0.6, Cd= | 0.0051031
alpha (deg) | Cl | Cd | Cm | Cl/Cd
-18 | -0.887 | 0.12406 | 0.004 | -7.152
-17.5 | -0.896 | 0.1179 | 0.003 | -7.599
-17 | -0.902 | 0.1117 | 0.002 | -8.079
-16.5 | -0.908 | 0.10441 | 0.002 | -8.7
-16 | -0.917 | 0.09318 | 0.001 | -9.845
-15.5 | -0.922 | 0.0835 | 0 | -11.044
-15 | -0.919 | 0.07825 | -0.001 | -11.746
-14.5 | -0.92 | 0.06809 | -0.002 | -13.505
-14 | -0.935 | 0.04968 | -0.003 | -18.813
-13.5 | -0.962 | 0.02939 | -0.005 | -32.732
-13 | -0.987 | 0.01584 | -0.007 | -62.339
-12.5 | -0.972 | 0.01356 | -0.008 | -71.656
-12 | -0.952 | 0.01178 | -0.01 | -80.862
-11.5 | -0.926 | 0.01076 | -0.011 | -86.075
-11 | -0.89 | 0.0088 | -0.013 | -101.176
-10.5 | -0.851 | 0.00976 | -0.014 | -87.15
-10 | -0.809 | 0.00933 | -0.015 | -86.75
-9.5 | -0.762 | 0.00895 | -0.017 | -85.137
-9 | -0.713 | 0.00867 | -0.018 | -82.299
-8.5 | -0.663 | 0.0084 | -0.02 | -78.946
-8 | -0.613 | 0.00808 | -0.021 | -75.862
-7.5 | -0.561 | 0.00781 | -0.022 | -71.886
-7 | -0.509 | 0.00741 | -0.024 | -68.67
-6.5 | -0.456 | 0.00715 | -0.025 | -63.836
-6 | -0.403 | 0.0072 | -0.027 | -55.929
-5.5 | -0.348 | 0.00694 | -0.028 | -50.198
-5 | -0.294 | 0.00678 | -0.03 | -43.301
-4.5 | -0.239 | 0.00637 | -0.031 | -37.478
-4 | -0.183 | 0.00647 | -0.033 | -28.286
-3.5 | -0.127 | 0.00637 | -0.034 | -19.958
-3 | -0.071 | 0.00624 | -0.035 | -11.37
-2.5 | -0.015 | 0.0058 | -0.037 | -2.508
-2 | 0.042 | 0.00598 | -0.038 | 7.046
-1.5 | 0.099 | 0.006 | -0.04 | 16.513
-1 | 0.156 | 0.00426 | -0.041 | 36.666
-0.5 | 0.214 | 0.00425 | -0.043 | 50.187
0 | 0.275 | 0.00472 | -0.044 | 58.119
0.5 | 0.333 | 0.00506 | -0.045 | 65.697
1 | 0.39 | 0.00437 | -0.047 | 89.335
1.5 | 0.448 | 0.00497 | -0.048 | 90.135
2 | 0.506 | 0.00492 | -0.05 | 102.869
2.5 | 0.564 | 0.00501 | -0.051 | 112.727
3 | 0.622 | 0.00516 | -0.053 | 120.649
3.5 | 0.679 | 0.00524 | -0.054 | 129.707
4 | 0.737 | 0.00539 | -0.055 | 136.666
4.5 | 0.794 | 0.00821 | -0.057 | 96.635
5 | 0.85 | 0.00857 | -0.058 | 99.212
5.5 | 0.907 | 0.00888 | -0.059 | 102.092
6 | 0.962 | 0.00936 | -0.061 | 102.794
6.5 | 1.017 | 0.00962 | -0.062 | 105.764
7 | 1.072 | 0.01003 | -0.063 | 106.885
7.5 | 1.126 | 0.01057 | -0.065 | 106.565
8 | 1.179 | 0.01103 | -0.066 | 106.943
8.5 | 1.232 | 0.01145 | -0.067 | 107.524
9 | 1.283 | 0.01199 | -0.068 | 106.958
9.5 | 1.333 | 0.01246 | -0.07 | 107
10 | 1.383 | 0.013 | -0.071 | 106.37
10.5 | 1.431 | 0.01351 | -0.072 | 105.891
11 | 1.478 | 0.01409 | -0.073 | 104.921
11.5 | 1.524 | 0.01499 | -0.075 | 101.673
12 | 1.526 | 0.01641 | -0.074 | 93.007
12.5 | 1.547 | 0.01768 | -0.075 | 87.505
13 | 1.569 | 0.01832 | -0.076 | 85.63
13.5 | 1.579 | 0.01989 | -0.076 | 79.426
14 | 1.587 | 0.02162 | -0.077 | 73.378
14.5 | 1.591 | 0.02367 | -0.078 | 67.203
15 | 1.589 | 0.027 | -0.078 | 58.824
15.5 | 1.578 | 0.03113 | -0.078 | 50.692
16 | 1.568 | 0.0337 | -0.079 | 46.533
16.5 | 1.559 | 0.03516 | -0.08 | 44.342
17 | 1.539 | 0.03896 | -0.08 | 39.499
17.5 | 1.503 | 0.04848 | -0.079 | 31.002
18 | 1.471 | 0.05492 | -0.079 | 26.784
18.5 | 1.436 | 0.06361 | -0.079 | 22.571
19 | 1.406 | 0.06788 | -0.079 | 20.719
19.5 | 1.357 | 0.08212 | -0.077 | 16.523

## 58. Re 3M Mach 0.00 (2)
BIGFOIL.COM POLAR EXPORT
raf38
RAF 38 |  |  |  | Cl Max: | 1.6117 | at alpha= | 17.5 | deg
XFOIL ncrit=9 |  |  |  | L/D Max: | 126.315 | at alpha= | 4 | deg
Re: | 3000000 |  |  | Cd Min: | 0.16123 | at alpha= | -20 | deg
Mach: | 0 |  |  | Cl=0 at alpha= | -2.1658 | deg
|  |  |  | @ Cl=0.1, Cd= | 0.0059675
|  |  |  | @ Cl=0.4, Cd= | 0.0049167
|  |  |  | @ Cl=0.6, Cd= | 0.0049815
alpha (deg) | Cl | Cd | Cm | Cl/Cd
-20 | -0.8479 | 0.16123 | 0.0018 | -5.2589
-19.5 | -1.2206 | 0.083 | -0.0447 | -14.706
-19 | -1.3634 | 0.0524 | -0.0646 | -26.0191
-18.5 | -1.4062 | 0.03946 | -0.0734 | -35.6361
-18 | -1.4201 | 0.03243 | -0.0764 | -43.7897
-17.5 | -1.4319 | 0.02719 | -0.0759 | -52.6627
-17 | -1.4245 | 0.02441 | -0.0732 | -58.3572
-16.5 | -1.4119 | 0.02237 | -0.0693 | -63.1158
-16 | -1.3969 | 0.02086 | -0.0642 | -66.9655
-15.5 | -1.3761 | 0.0197 | -0.0592 | -69.8528
-15 | -1.3469 | 0.01861 | -0.0555 | -72.3751
-14.5 | -1.3152 | 0.01768 | -0.0518 | -74.3891
-14 | -1.2852 | 0.01662 | -0.0478 | -77.3285
-13.5 | -1.2555 | 0.01554 | -0.0435 | -80.7915
-13 | -1.2027 | 0.01458 | -0.0438 | -82.4897
-12.5 | -1.1419 | 0.01372 | -0.0456 | -83.2289
-12 | -1.0822 | 0.01298 | -0.047 | -83.3744
-11.5 | -1.0254 | 0.01204 | -0.0479 | -85.1661
-11 | -0.9609 | 0.01135 | -0.0502 | -84.6608
-10.5 | -0.8807 | 0.01054 | -0.0559 | -83.5579
-10 | -0.826 | 0.01014 | -0.0559 | -81.4596
-9.5 | -0.781 | 0.00981 | -0.0537 | -79.6126
-9 | -0.7323 | 0.00944 | -0.0523 | -77.5742
-8.5 | -0.6825 | 0.00904 | -0.0511 | -75.4978
-8 | -0.6315 | 0.0087 | -0.0501 | -72.5862
-7.5 | -0.5795 | 0.00843 | -0.0492 | -68.7426
-6.5 | -0.4737 | 0.00798 | -0.0478 | -59.3609
-6 | -0.42 | 0.00776 | -0.0473 | -54.1237
-5.5 | -0.3653 | 0.0076 | -0.0469 | -48.0658
-5 | -0.3111 | 0.0074 | -0.0465 | -42.0405
-4.5 | -0.257 | 0.00721 | -0.046 | -35.6449
-4 | -0.2018 | 0.00706 | -0.0457 | -28.5836
-3.5 | -0.1465 | 0.00694 | -0.0454 | -21.1095
-3 | -0.0921 | 0.00676 | -0.0449 | -13.6243
-2.5 | -0.0367 | 0.00662 | -0.0447 | -5.5438
-2 | 0.0182 | 0.00647 | -0.0443 | 2.813
-1 | 0.124 | 0.00582 | -0.043 | 21.3058
-0.5 | 0.1772 | 0.00558 | -0.0424 | 31.7563
0 | 0.2275 | 0.00522 | -0.0413 | 43.5824
0.5 | 0.2799 | 0.00509 | -0.0406 | 54.9902
1 | 0.3317 | 0.005 | -0.0397 | 66.34
1.5 | 0.3806 | 0.00494 | -0.0383 | 77.0445
2 | 0.4305 | 0.00488 | -0.0369 | 88.2172
2.5 | 0.4791 | 0.00482 | -0.0353 | 99.3983
3 | 0.5273 | 0.00479 | -0.0334 | 110.0835
3.5 | 0.5869 | 0.00493 | -0.0341 | 119.0467
4 | 0.6581 | 0.00521 | -0.0376 | 126.3148
4.5 | 0.7195 | 0.00573 | -0.0391 | 125.5672
5 | 0.7808 | 0.00654 | -0.0409 | 119.3884
5.5 | 0.8402 | 0.00724 | -0.0422 | 116.0497
6 | 0.8937 | 0.00844 | -0.0426 | 105.8886
6.5 | 0.9614 | 0.00895 | -0.0456 | 107.419
7 | 1.0294 | 0.00935 | -0.0487 | 110.0963
7.5 | 1.0835 | 0.00979 | -0.0488 | 110.6742
8 | 1.1242 | 0.01015 | -0.0459 | 110.7586
8.5 | 1.163 | 0.01061 | -0.0428 | 109.6136
9 | 1.2016 | 0.01108 | -0.0396 | 108.4477
9.5 | 1.2385 | 0.01163 | -0.0363 | 106.4918
10 | 1.2739 | 0.01225 | -0.0327 | 103.9918
10.5 | 1.3092 | 0.01288 | -0.0292 | 101.646
11 | 1.34 | 0.01361 | -0.025 | 98.457
11.5 | 1.3676 | 0.01429 | -0.0203 | 95.7033
12 | 1.3951 | 0.01519 | -0.016 | 91.8433
12.5 | 1.4258 | 0.01611 | -0.0128 | 88.504
13 | 1.4523 | 0.01736 | -0.0094 | 83.6578
13.5 | 1.479 | 0.01874 | -0.0065 | 78.9221
14 | 1.5055 | 0.02029 | -0.0041 | 74.1991
14.5 | 1.5283 | 0.02224 | -0.0018 | 68.7185
15 | 1.5448 | 0.02484 | 0.0005 | 62.19
15.5 | 1.5657 | 0.02724 | 0.0021 | 57.478
16 | 1.5834 | 0.03001 | 0.0035 | 52.7624
16.5 | 1.5973 | 0.03322 | 0.0047 | 48.0825
17 | 1.6068 | 0.03697 | 0.0057 | 43.4623
17.5 | 1.6117 | 0.04134 | 0.0064 | 38.9865
18 | 1.6115 | 0.0465 | 0.0067 | 34.6559
18.5 | 1.6098 | 0.05214 | 0.0064 | 30.8746
19 | 1.6077 | 0.05803 | 0.0057 | 27.7046
19.5 | 1.6036 | 0.06444 | 0.0045 | 24.8852
20 | 1.594 | 0.07174 | 0.0027 | 22.2191

## 59. Re 3M Mach 0.10 (1)
BIGFOIL.COM POLAR EXPORT
raf38
RAF 38 |  |  |  | Cl Max: | 1.584 | at alpha= | 14.5 | deg
JavaFoil+Calcfoil stall+Eppler ext transition |  |  |  | L/D Max: | 157.456 | at alpha= | 4 | deg
Re: | 3000000 |  |  | Cd Min: | 0.00419 | at alpha= | -1 | deg
Mach: | 0.1 |  |  | Cl=0 at alpha= | -2.3684 | deg
|  |  |  | @ Cl=0.1, Cd= | 0.0059885
|  |  |  | @ Cl=0.4, Cd= | 0.0044695
|  |  |  | @ Cl=0.6, Cd= | 0.0051155
alpha (deg) | Cl | Cd | Cm | Cl/Cd
-18 | -0.86 | 0.12659 | 0.004 | -6.792
-17.5 | -0.872 | 0.12067 | 0.003 | -7.226
-17 | -0.883 | 0.1133 | 0.002 | -7.792
-16.5 | -0.89 | 0.10753 | 0.002 | -8.276
-16 | -0.897 | 0.09866 | 0.001 | -9.09
-15.5 | -0.905 | 0.08787 | 0 | -10.301
-15 | -0.906 | 0.08153 | -0.001 | -11.109
-14.5 | -0.906 | 0.07237 | -0.002 | -12.52
-14 | -0.916 | 0.05692 | -0.003 | -16.097
-13.5 | -0.942 | 0.03558 | -0.005 | -26.479
-13 | -0.979 | 0.01731 | -0.007 | -56.565
-12.5 | -0.969 | 0.01401 | -0.008 | -69.162
-12 | -0.952 | 0.01201 | -0.01 | -79.227
-11.5 | -0.925 | 0.01102 | -0.011 | -83.971
-11 | -0.892 | 0.00889 | -0.013 | -100.312
-10.5 | -0.853 | 0.00987 | -0.014 | -86.406
-10 | -0.812 | 0.00944 | -0.015 | -86.023
-9.5 | -0.765 | 0.00913 | -0.017 | -83.732
-9 | -0.716 | 0.00877 | -0.018 | -81.629
-8.5 | -0.666 | 0.00847 | -0.02 | -78.677
-8 | -0.615 | 0.00814 | -0.021 | -75.637
-7.5 | -0.564 | 0.00791 | -0.023 | -71.273
-7 | -0.511 | 0.00742 | -0.024 | -68.955
-6.5 | -0.458 | 0.00723 | -0.025 | -63.353
-6 | -0.404 | 0.00715 | -0.027 | -56.575
-5.5 | -0.35 | 0.007 | -0.028 | -50.036
-5 | -0.295 | 0.00687 | -0.03 | -42.935
-4.5 | -0.24 | 0.00635 | -0.031 | -37.732
-4 | -0.184 | 0.00647 | -0.033 | -28.453
-3.5 | -0.128 | 0.00631 | -0.034 | -20.241
-3 | -0.071 | 0.00618 | -0.036 | -11.538
-2.5 | -0.015 | 0.00574 | -0.037 | -2.546
-2 | 0.042 | 0.00597 | -0.039 | 7.094
-1.5 | 0.099 | 0.00602 | -0.04 | 16.526
-1 | 0.157 | 0.00419 | -0.041 | 37.426
-0.5 | 0.215 | 0.00432 | -0.043 | 49.632
0 | 0.276 | 0.00474 | -0.044 | 58.264
0.5 | 0.334 | 0.00508 | -0.046 | 65.817
1 | 0.392 | 0.00438 | -0.047 | 89.56
1.5 | 0.451 | 0.00504 | -0.049 | 89.404
2 | 0.509 | 0.00488 | -0.05 | 104.214
2.5 | 0.567 | 0.00507 | -0.051 | 111.838
3 | 0.625 | 0.00515 | -0.053 | 121.271
3.5 | 0.683 | 0.00527 | -0.054 | 129.604
4 | 0.74 | 0.0047 | -0.056 | 157.456
4.5 | 0.798 | 0.00821 | -0.057 | 97.116
5 | 0.854 | 0.0086 | -0.058 | 99.318
5.5 | 0.911 | 0.00892 | -0.06 | 102.108
6 | 0.967 | 0.00941 | -0.061 | 102.747
6.5 | 1.022 | 0.00968 | -0.062 | 105.61
7 | 1.077 | 0.01014 | -0.064 | 106.247
7.5 | 1.131 | 0.01066 | -0.065 | 106.102
8 | 1.184 | 0.0111 | -0.066 | 106.656
8.5 | 1.237 | 0.0116 | -0.068 | 106.646
9 | 1.288 | 0.0121 | -0.069 | 106.457
9.5 | 1.339 | 0.0126 | -0.07 | 106.283
10 | 1.388 | 0.01312 | -0.071 | 105.824
10.5 | 1.436 | 0.01371 | -0.073 | 104.751
11 | 1.483 | 0.01225 | -0.074 | 121.045
11.5 | 1.528 | 0.01275 | -0.075 | 119.832
12 | 1.527 | 0.01681 | -0.074 | 90.79
12.5 | 1.547 | 0.0181 | -0.075 | 85.469
13 | 1.567 | 0.01878 | -0.076 | 83.427
13.5 | 1.575 | 0.02044 | -0.076 | 77.088
14 | 1.582 | 0.02222 | -0.077 | 71.228
14.5 | 1.584 | 0.02445 | -0.078 | 64.788
15 | 1.579 | 0.02718 | -0.078 | 58.088
15.5 | 1.562 | 0.03235 | -0.078 | 48.273
16 | 1.55 | 0.03525 | -0.079 | 43.976
16.5 | 1.538 | 0.03669 | -0.08 | 41.908
17 | 1.513 | 0.04098 | -0.08 | 36.927
17.5 | 1.468 | 0.05163 | -0.079 | 28.443
18 | 1.432 | 0.05972 | -0.079 | 23.98
18.5 | 1.399 | 0.06433 | -0.079 | 21.75
19 | 1.351 | 0.0767 | -0.078 | 17.61
19.5 | 1.297 | 0.09278 | -0.076 | 13.984

## 60. Re 3M Mach 0.10 (2)
BIGFOIL.COM POLAR EXPORT
raf38
RAF 38 |  |  |  | Cl Max: | 1.5993 | at alpha= | 17.5 | deg
XFOIL ncrit=9 |  |  |  | L/D Max: | 126.52 | at alpha= | 4 | deg
Re: | 3000000 |  |  | Cd Min: | 0.17031 | at alpha= | -20 | deg
Mach: | 0.1 |  |  | Cl=0 at alpha= | -2.1664 | deg
|  |  |  | @ Cl=0.1, Cd= | 0.0059307
|  |  |  | @ Cl=0.4, Cd= | 0.0049394
|  |  |  | @ Cl=0.6, Cd= | 0.0049808
alpha (deg) | Cl | Cd | Cm | Cl/Cd
-20 | -0.816 | 0.17031 | 0.0064 | -4.7913
-19.5 | -0.8392 | 0.15605 | -0.0019 | -5.3778
-19 | -1.2022 | 0.0815 | -0.0468 | -14.7509
-18.5 | -1.339 | 0.05201 | -0.0665 | -25.745
-18 | -1.3788 | 0.03936 | -0.0754 | -35.0305
-17.5 | -1.3934 | 0.0322 | -0.0785 | -43.2733
-17 | -1.3993 | 0.02744 | -0.0779 | -50.9949
-16.5 | -1.3982 | 0.02419 | -0.0746 | -57.8007
-16 | -1.3871 | 0.02212 | -0.0701 | -62.708
-15.5 | -1.3724 | 0.02069 | -0.0644 | -66.3316
-15 | -1.3491 | 0.01942 | -0.0596 | -69.4696
-14.5 | -1.3194 | 0.01832 | -0.0555 | -72.0197
-14 | -1.288 | 0.01734 | -0.0514 | -74.2791
-13.5 | -1.2588 | 0.01621 | -0.0469 | -77.6558
-13 | -1.2123 | 0.01505 | -0.0457 | -80.5515
-12.5 | -1.1512 | 0.01406 | -0.0474 | -81.8777
-12 | -1.0903 | 0.01327 | -0.0487 | -82.1628
-11.5 | -1.0331 | 0.01231 | -0.0494 | -83.9236
-11 | -0.9682 | 0.01153 | -0.0516 | -83.9722
-10.5 | -0.8859 | 0.01074 | -0.0575 | -82.486
-10 | -0.832 | 0.01027 | -0.057 | -81.0127
-9.5 | -0.7861 | 0.00996 | -0.0548 | -78.9257
-9 | -0.7375 | 0.00952 | -0.0532 | -77.4685
-8.5 | -0.6871 | 0.00912 | -0.0519 | -75.3399
-8 | -0.6357 | 0.00877 | -0.0509 | -72.4857
-7.5 | -0.5834 | 0.00849 | -0.0499 | -68.7161
-7 | -0.5306 | 0.00822 | -0.0491 | -64.5499
-6.5 | -0.4766 | 0.00803 | -0.0485 | -59.3524
-6 | -0.4227 | 0.00779 | -0.0478 | -54.2619
-5.5 | -0.3677 | 0.00762 | -0.0474 | -48.2546
-5 | -0.3129 | 0.00743 | -0.0469 | -42.1131
-4.5 | -0.2585 | 0.00723 | -0.0464 | -35.7538
-4 | -0.2031 | 0.00708 | -0.046 | -28.6864
-3.5 | -0.1473 | 0.00695 | -0.0457 | -21.1942
-3 | -0.0926 | 0.00678 | -0.0452 | -13.6578
-2.5 | -0.0369 | 0.00663 | -0.0449 | -5.5656
-2 | 0.0184 | 0.00648 | -0.0446 | 2.8395
-1.5 | 0.0701 | 0.00604 | -0.0437 | 11.606
-1 | 0.1248 | 0.00584 | -0.0433 | 21.3699
-0.5 | 0.1784 | 0.0056 | -0.0427 | 31.8571
0 | 0.2289 | 0.00524 | -0.0416 | 43.6832
0.5 | 0.2816 | 0.00511 | -0.0408 | 55.1076
1 | 0.3336 | 0.00502 | -0.0399 | 66.4542
1.5 | 0.3828 | 0.00496 | -0.0384 | 77.1774
2 | 0.433 | 0.0049 | -0.0371 | 88.3673
2.5 | 0.4818 | 0.00484 | -0.0354 | 99.5455
3 | 0.5302 | 0.00481 | -0.0335 | 110.2287
3.5 | 0.5899 | 0.00494 | -0.0342 | 119.413
4 | 0.6617 | 0.00523 | -0.0377 | 126.5201
4.5 | 0.7234 | 0.00577 | -0.0391 | 125.3726
5 | 0.785 | 0.0066 | -0.0409 | 118.9394
5.5 | 0.8446 | 0.00732 | -0.0421 | 115.3825
6 | 0.8989 | 0.0085 | -0.0425 | 105.7529
6.5 | 0.9672 | 0.00902 | -0.0456 | 107.2284
7 | 1.0358 | 0.00941 | -0.0486 | 110.0744
7.5 | 1.0886 | 0.00986 | -0.0483 | 110.4057
8 | 1.1295 | 0.01022 | -0.0453 | 110.5186
8.5 | 1.1681 | 0.0107 | -0.042 | 109.1682
9 | 1.2063 | 0.0112 | -0.0387 | 107.7054
9.5 | 1.2429 | 0.01178 | -0.0351 | 105.5093
10 | 1.2779 | 0.01242 | -0.0313 | 102.8905
10.5 | 1.3134 | 0.01306 | -0.0277 | 100.5666
11 | 1.3414 | 0.01377 | -0.0228 | 97.4147
11.5 | 1.3692 | 0.01454 | -0.0181 | 94.1678
12 | 1.3983 | 0.01547 | -0.0141 | 90.3878
12.5 | 1.428 | 0.01651 | -0.0107 | 86.493
13 | 1.4525 | 0.01798 | -0.0071 | 80.7842
13.5 | 1.4812 | 0.01935 | -0.0046 | 76.5478
14 | 1.5063 | 0.02111 | -0.0021 | 71.3548
14.5 | 1.5271 | 0.02336 | 0.0002 | 65.3724
15 | 1.5443 | 0.02605 | 0.0023 | 59.2821
15.5 | 1.5642 | 0.02866 | 0.0039 | 54.5778
16 | 1.5802 | 0.03171 | 0.0052 | 49.8329
16.5 | 1.5914 | 0.03532 | 0.0064 | 45.0566
17 | 1.5976 | 0.03954 | 0.0074 | 40.4047
17.5 | 1.5993 | 0.04449 | 0.0078 | 35.9474
18 | 1.5946 | 0.0504 | 0.0078 | 31.6389
18.5 | 1.5973 | 0.05576 | 0.0073 | 28.646
19 | 1.5922 | 0.06227 | 0.0062 | 25.5693
19.5 | 1.5842 | 0.06939 | 0.0047 | 22.8304
20 | 1.5706 | 0.0775 | 0.0024 | 20.2658

## 61. Re 3M Mach 0.25 (1)
BIGFOIL.COM POLAR EXPORT
raf38
RAF 38 |  |  |  | Cl Max: | 1.547 | at alpha= | 13.5 | deg
JavaFoil+Calcfoil stall+Eppler ext transition |  |  |  | L/D Max: | 159.373 | at alpha= | 4 | deg
Re: | 3000000 |  |  | Cd Min: | 0.00426 | at alpha= | -1 | deg
Mach: | 0.25 |  |  | Cl=0 at alpha= | -2.3707 | deg
|  |  |  | @ Cl=0.1, Cd= | 0.0057398
|  |  |  | @ Cl=0.4, Cd= | 0.0043612
|  |  |  | @ Cl=0.6, Cd= | 0.0051722
alpha (deg) | Cl | Cd | Cm | Cl/Cd
-17 | -0.704 | 0.13221 | 0.002 | -5.324
-16.5 | -0.738 | 0.1222 | 0.001 | -6.04
-16 | -0.768 | 0.11407 | 0.001 | -6.731
-15.5 | -0.793 | 0.10529 | 0 | -7.529
-15 | -0.813 | 0.0956 | -0.001 | -8.506
-14.5 | -0.828 | 0.08806 | -0.002 | -9.403
-14 | -0.845 | 0.07558 | -0.003 | -11.176
-13.5 | -0.852 | 0.0658 | -0.004 | -12.952
-13 | -0.859 | 0.05521 | -0.006 | -15.56
-12.5 | -0.93 | 0.02029 | -0.008 | -45.844
-12 | -0.933 | 0.01496 | -0.01 | -62.364
-11.5 | -0.918 | 0.01265 | -0.011 | -72.608
-11 | -0.897 | 0.01105 | -0.013 | -81.178
-10.5 | -0.864 | 0.01043 | -0.014 | -82.891
-10 | -0.826 | 0.00984 | -0.016 | -83.897
-9.5 | -0.779 | 0.00954 | -0.017 | -81.669
-9 | -0.73 | 0.00908 | -0.019 | -80.386
-8.5 | -0.68 | 0.00871 | -0.02 | -78.067
-8 | -0.629 | 0.00838 | -0.022 | -75.076
-7.5 | -0.577 | 0.0081 | -0.023 | -71.203
-7 | -0.524 | 0.00757 | -0.025 | -69.178
-6.5 | -0.469 | 0.00735 | -0.026 | -63.831
-6 | -0.415 | 0.00708 | -0.028 | -58.591
-5.5 | -0.359 | 0.00712 | -0.029 | -50.385
-5 | -0.303 | 0.00694 | -0.031 | -43.598
-4.5 | -0.246 | 0.00643 | -0.032 | -38.245
-4 | -0.189 | 0.00655 | -0.034 | -28.824
-3.5 | -0.131 | 0.00639 | -0.035 | -20.532
-3 | -0.073 | 0.00626 | -0.037 | -11.702
-2.5 | -0.015 | 0.00578 | -0.038 | -2.597
-2 | 0.043 | 0.00602 | -0.04 | 7.221
-1.5 | 0.102 | 0.00573 | -0.041 | 17.837
-1 | 0.161 | 0.00426 | -0.043 | 37.832
-0.5 | 0.22 | 0.00432 | -0.044 | 50.979
0 | 0.284 | 0.00481 | -0.046 | 58.996
0.5 | 0.344 | 0.00513 | -0.047 | 67.024
1 | 0.403 | 0.00432 | -0.048 | 93.241
1.5 | 0.463 | 0.00505 | -0.05 | 91.71
2 | 0.523 | 0.00498 | -0.051 | 104.972
2.5 | 0.583 | 0.00508 | -0.053 | 114.591
3 | 0.642 | 0.0054 | -0.054 | 118.839
3.5 | 0.701 | 0.00538 | -0.056 | 130.334
4 | 0.76 | 0.00477 | -0.057 | 159.373
4.5 | 0.819 | 0.00845 | -0.058 | 96.876
5 | 0.877 | 0.00889 | -0.06 | 98.665
5.5 | 0.935 | 0.00777 | -0.061 | 120.297
6 | 0.992 | 0.00821 | -0.063 | 120.877
6.5 | 1.048 | 0.01005 | -0.064 | 104.296
7 | 1.104 | 0.01054 | -0.065 | 104.765
7.5 | 1.159 | 0.01113 | -0.067 | 104.119
8 | 1.212 | 0.0116 | -0.068 | 104.517
8.5 | 1.265 | 0.0122 | -0.069 | 103.703
9 | 1.316 | 0.01277 | -0.071 | 103.106
9.5 | 1.367 | 0.01332 | -0.072 | 102.585
10 | 1.415 | 0.01394 | -0.073 | 101.508
10.5 | 1.462 | 0.01459 | -0.075 | 100.192
11 | 1.471 | 0.01677 | -0.074 | 87.675
11.5 | 1.51 | 0.0172 | -0.075 | 87.767
12 | 1.526 | 0.01899 | -0.075 | 80.317
12.5 | 1.537 | 0.02053 | -0.076 | 74.873
13 | 1.545 | 0.02221 | -0.077 | 69.548
13.5 | 1.547 | 0.02334 | -0.078 | 66.268
14 | 1.536 | 0.02592 | -0.078 | 59.259
14.5 | 1.516 | 0.02965 | -0.079 | 51.111
15 | 1.487 | 0.03384 | -0.079 | 43.928
15.5 | 1.447 | 0.03914 | -0.079 | 36.96
16 | 1.391 | 0.0484 | -0.079 | 28.732
16.5 | 1.325 | 0.05974 | -0.077 | 22.172
17 | 1.239 | 0.07987 | -0.074 | 15.515
17.5 | 1.163 | 0.09687 | -0.071 | 12.002
18 | 1.097 | 0.1037 | -0.071 | 10.577
18.5 | 1.006 | 0.13 | -0.065 | 7.736

## 62. Re 3M Mach 0.25 (2)
BIGFOIL.COM POLAR EXPORT
raf38
RAF 38 |  |  |  | Cl Max: | 1.5406 | at alpha= | 16 | deg
XFOIL ncrit=9 |  |  |  | L/D Max: | 127.917 | at alpha= | 4 | deg
Re: | 3000000 |  |  | Cd Min: | 0.21291 | at alpha= | -19.5 | deg
Mach: | 0.25 |  |  | Cl=0 at alpha= | -2.171 | deg
|  |  |  | @ Cl=0.1, Cd= | 0.0060356
|  |  |  | @ Cl=0.4, Cd= | 0.0050638
|  |  |  | @ Cl=0.6, Cd= | 0.0050044
alpha (deg) | Cl | Cd | Cm | Cl/Cd
-19.5 | -0.6624 | 0.21291 | 0.0244 | -3.1112
-19 | -0.7231 | 0.1818 | 0.0098 | -3.9774
-18.5 | -0.7399 | 0.16784 | 0.002 | -4.4084
-18 | -0.7559 | 0.15488 | -0.0053 | -4.8806
-17.5 | -0.7791 | 0.14113 | -0.013 | -5.5204
-17 | -0.8279 | 0.12328 | -0.0235 | -6.7156
-16.5 | -1.0523 | 0.07975 | -0.0518 | -13.195
-16 | -1.1983 | 0.04935 | -0.074 | -24.2817
-15.5 | -1.2458 | 0.03554 | -0.0851 | -35.0535
-15 | -1.2679 | 0.02857 | -0.0864 | -44.3787
-14.5 | -1.2703 | 0.0249 | -0.0826 | -51.0161
-14 | -1.2702 | 0.02236 | -0.0755 | -56.8068
-13.5 | -1.2606 | 0.02049 | -0.0678 | -61.5227
-13 | -1.2393 | 0.01884 | -0.0612 | -65.7803
-12.5 | -1.1946 | 0.01727 | -0.0586 | -69.172
-12 | -1.1342 | 0.01537 | -0.0591 | -73.7931
-11.5 | -1.0754 | 0.01408 | -0.0587 | -76.3778
-11 | -1.006 | 0.01307 | -0.0602 | -76.9702
-10.5 | -0.9159 | 0.01169 | -0.0663 | -78.349
-10 | -0.8624 | 0.01122 | -0.0644 | -76.8627
-9.5 | -0.816 | 0.01063 | -0.0613 | -76.7639
-9 | -0.7645 | 0.01015 | -0.0591 | -75.3202
-8.5 | -0.7128 | 0.00961 | -0.0571 | -74.1727
-8 | -0.6594 | 0.00915 | -0.0554 | -72.0656
-7.5 | -0.605 | 0.00876 | -0.0539 | -69.0639
-7 | -0.5497 | 0.00846 | -0.0527 | -64.9764
-6.5 | -0.4939 | 0.00819 | -0.0517 | -60.3053
-6 | -0.4376 | 0.00795 | -0.0507 | -55.044
-5.5 | -0.3809 | 0.00775 | -0.0499 | -49.1484
-5 | -0.323 | 0.0076 | -0.0494 | -42.5
-4.5 | -0.2669 | 0.00733 | -0.0486 | -36.412
-4 | -0.2098 | 0.00717 | -0.048 | -29.2608
-3.5 | -0.1521 | 0.00702 | -0.0475 | -21.6667
-3 | -0.095 | 0.00685 | -0.047 | -13.8686
-2 | 0.0196 | 0.00656 | -0.0461 | 2.9878
-1.5 | 0.0736 | 0.00615 | -0.0452 | 11.9675
-1 | 0.129 | 0.00591 | -0.0446 | 21.8274
0 | 0.2368 | 0.00534 | -0.0428 | 44.3446
0.5 | 0.2904 | 0.0052 | -0.0418 | 55.8462
1 | 0.3438 | 0.00514 | -0.0408 | 66.8872
1.5 | 0.3947 | 0.00507 | -0.0393 | 77.8501
2 | 0.4461 | 0.00501 | -0.0378 | 89.0419
2.5 | 0.4966 | 0.00493 | -0.036 | 100.7302
3 | 0.5466 | 0.00488 | -0.0339 | 112.0082
3.5 | 0.6067 | 0.00502 | -0.0341 | 120.8566
4 | 0.6818 | 0.00533 | -0.0378 | 127.9174
4.5 | 0.7449 | 0.00602 | -0.0391 | 123.7375
5 | 0.8092 | 0.00683 | -0.0408 | 118.4773
5.5 | 0.8683 | 0.00779 | -0.0415 | 111.4634
6 | 0.9279 | 0.00882 | -0.0423 | 105.2041
6.5 | 0.9993 | 0.00933 | -0.0452 | 107.1061
7 | 1.0709 | 0.00977 | -0.0481 | 109.6111
7.5 | 1.1162 | 0.01022 | -0.0453 | 109.2172
8 | 1.1563 | 0.01067 | -0.0415 | 108.3693
8.5 | 1.1953 | 0.01117 | -0.0375 | 107.0098
9 | 1.2311 | 0.01181 | -0.0329 | 104.2422
9.5 | 1.2655 | 0.0125 | -0.0281 | 101.24
10 | 1.2946 | 0.01322 | -0.0224 | 97.9274
10.5 | 1.3218 | 0.01403 | -0.0167 | 94.2124
11 | 1.3512 | 0.01504 | -0.0118 | 89.8404
11.5 | 1.3818 | 0.01619 | -0.0077 | 85.349
12 | 1.4104 | 0.01763 | -0.0039 | 80
12.5 | 1.4352 | 0.01952 | -0.0004 | 73.5246
13 | 1.4615 | 0.02157 | 0.0025 | 67.7561
13.5 | 1.4843 | 0.02404 | 0.005 | 61.7429
14 | 1.4983 | 0.02737 | 0.0075 | 54.7424
14.5 | 1.5166 | 0.03055 | 0.0094 | 49.6432
15 | 1.5286 | 0.0344 | 0.011 | 44.436
15.5 | 1.5358 | 0.03886 | 0.0123 | 39.5214
16 | 1.5406 | 0.04382 | 0.013 | 35.1575
16.5 | 1.5325 | 0.05037 | 0.0131 | 30.4249
17 | 1.5258 | 0.0572 | 0.0125 | 26.6748
17.5 | 1.5139 | 0.06497 | 0.0111 | 23.3015
18 | 1.5045 | 0.07271 | 0.0093 | 20.6918
18.5 | 1.4889 | 0.08154 | 0.0067 | 18.2597
19 | 1.4642 | 0.09173 | 0.0032 | 15.9621
19.5 | 1.4363 | 0.10268 | -0.001 | 13.9881
20 | 1.4005 | 0.11521 | -0.0065 | 12.1561

## 63. Re 3M Mach 0.50 (1)
BIGFOIL.COM POLAR EXPORT
raf38
RAF 38 |  |  |  | Cl Max: | 1.38 | at alpha= | 10 | deg
JavaFoil+Calcfoil stall+Eppler ext transition |  |  |  | L/D Max: | 134.1 | at alpha= | 3.5 | deg
Re: | 3000000 |  |  | Cd Min: | 0.00445 | at alpha= | 0.5 | deg
Mach: | 0.5 |  |  | Cl=0 at alpha= | -2.3712 | deg
|  |  |  | @ Cl=0.1, Cd= | 0.0060248
|  |  |  | @ Cl=0.4, Cd= | 0.0047118
|  |  |  | @ Cl=0.6, Cd= | 0.0055457
alpha (deg) | Cl | Cd | Cm | Cl/Cd
-20 | -0.906 | 0.16746 | 0.008 | -5.412
-19.5 | -0.883 | 0.1526 | 0.007 | -5.783
-19 | -0.858 | 0.14645 | 0.007 | -5.86
-18.5 | -0.833 | 0.15175 | 0.006 | -5.492
-18 | -0.809 | 0.14959 | 0.005 | -5.408
-17.5 | -0.786 | 0.14527 | 0.004 | -5.408
-17 | -0.761 | 0.13732 | 0.003 | -5.539
-16.5 | -0.735 | 0.12966 | 0.002 | -5.668
-16 | -0.708 | 0.12887 | 0.001 | -5.491
-15.5 | -0.68 | 0.12602 | 0 | -5.394
-15 | -0.655 | 0.11755 | -0.001 | -5.568
-14.5 | -0.629 | 0.11628 | -0.002 | -5.413
-14 | -0.604 | 0.11333 | -0.003 | -5.333
-13.5 | -0.579 | 0.10644 | -0.003 | -5.441
-13 | -0.554 | 0.10375 | -0.004 | -5.338
-12.5 | -0.528 | 0.10019 | -0.005 | -5.275
-12 | -0.503 | 0.09544 | -0.006 | -5.272
-11.5 | -0.477 | 0.11362 | -0.007 | -4.199
-11 | -0.453 | 0.09483 | -0.008 | -4.774
-10.5 | -0.546 | 0.07893 | -0.009 | -6.914
-10 | -0.662 | 0.06108 | -0.01 | -10.837
-9.5 | -0.66 | 0.05215 | -0.012 | -12.649
-9 | -0.746 | 0.01234 | -0.021 | -60.457
-8.5 | -0.718 | 0.01058 | -0.023 | -67.844
-8 | -0.673 | 0.00961 | -0.024 | -70.06
-7.5 | -0.624 | 0.00932 | -0.026 | -66.89
-7 | -0.571 | 0.00883 | -0.028 | -64.614
-6.5 | -0.515 | 0.00812 | -0.029 | -63.365
-6 | -0.457 | 0.00775 | -0.031 | -58.914
-5.5 | -0.397 | 0.00749 | -0.033 | -52.947
-5 | -0.335 | 0.00742 | -0.034 | -45.194
-4.5 | -0.273 | 0.0068 | -0.036 | -40.171
-4 | -0.21 | 0.00693 | -0.038 | -30.299
-3.5 | -0.146 | 0.00641 | -0.039 | -22.805
-3 | -0.082 | 0.0066 | -0.041 | -12.361
-2.5 | -0.017 | 0.00565 | -0.043 | -2.963
-2 | 0.049 | 0.00637 | -0.044 | 7.624
-1.5 | 0.114 | 0.00593 | -0.046 | 19.233
-1 | 0.18 | 0.00536 | -0.048 | 33.604
-0.5 | 0.246 | 0.0051 | -0.049 | 48.308
0 | 0.317 | 0.00503 | -0.051 | 63.092
0.5 | 0.384 | 0.00445 | -0.052 | 86.308
1 | 0.45 | 0.00553 | -0.054 | 81.499
1.5 | 0.517 | 0.00541 | -0.056 | 95.602
2 | 0.584 | 0.00556 | -0.057 | 104.994
2.5 | 0.651 | 0.0055 | -0.059 | 118.396
3 | 0.717 | 0.00562 | -0.061 | 127.593
3.5 | 0.783 | 0.00584 | -0.062 | 134.1
4 | 0.848 | 0.00921 | -0.064 | 92.023
4.5 | 0.912 | 0.00804 | -0.065 | 113.355
5 | 0.975 | 0.0102 | -0.067 | 95.577
5.5 | 1.037 | 0.01078 | -0.068 | 96.185
6 | 1.098 | 0.01141 | -0.07 | 96.221
6.5 | 1.156 | 0.01208 | -0.072 | 95.679
7 | 1.212 | 0.01295 | -0.073 | 93.611
7.5 | 1.266 | 0.01384 | -0.075 | 91.436
8 | 1.284 | 0.01518 | -0.074 | 84.612
8.5 | 1.32 | 0.0165 | -0.075 | 80.011
9 | 1.348 | 0.01804 | -0.076 | 74.691
9.5 | 1.368 | 0.01984 | -0.077 | 68.941
10 | 1.38 | 0.0219 | -0.078 | 63.003
10.5 | 1.37 | 0.02418 | -0.079 | 56.68
11 | 1.329 | 0.02772 | -0.079 | 47.932
11.5 | 1.041 | 0.07786 | -0.047 | 13.376
12 | 0.776 | 0.09771 | -0.046 | 7.947
12.5 | 0.804 | 0.10306 | -0.047 | 7.797
13 | 0.831 | 0.10508 | -0.048 | 7.905
13.5 | 0.858 | 0.11195 | -0.049 | 7.663
14 | 0.885 | 0.11434 | -0.051 | 7.739
14.5 | 0.913 | 0.12036 | -0.053 | 7.587
15 | 0.949 | 0.12291 | -0.06 | 7.725

## 64. Re 3M Mach 0.50 (2)
BIGFOIL.COM POLAR EXPORT
raf38
RAF 38 |  |  |  | Cl Max: | 1.3501 | at alpha= | 11 | deg
XFOIL ncrit=9 |  |  |  | L/D Max: | 127.787 | at alpha= | 4 | deg
Re: | 3000000 |  |  | Cd Min: | 0.1363 | at alpha= | 16 | deg
Mach: | 0.5 |  |  | Cl=0 at alpha= | -2.1807 | deg
|  |  |  | @ Cl=0.1, Cd= | 0.0066263
|  |  |  | @ Cl=0.4, Cd= | 0.0055968
|  |  |  | @ Cl=0.6, Cd= | 0.0053
alpha (deg) | Cl | Cd | Cm | Cl/Cd
-13.5 | -0.5197 | 0.13428 | -0.0221 | -3.8703
-13 | -0.5463 | 0.11968 | -0.0297 | -4.5647
-12.5 | -0.5697 | 0.10684 | -0.0369 | -5.3323
-12 | -0.5781 | 0.09703 | -0.0421 | -5.958
-11.5 | -0.6079 | 0.08471 | -0.0498 | -7.1762
-11 | -0.6374 | 0.07303 | -0.0573 | -8.7279
-10.5 | -0.6706 | 0.06076 | -0.0661 | -11.0369
-10 | -0.6728 | 0.03902 | -0.0981 | -17.2424
-9 | -0.7469 | 0.02132 | -0.1041 | -35.0328
-8.5 | -0.7647 | 0.01636 | -0.0936 | -46.7421
-8 | -0.7462 | 0.01274 | -0.0845 | -58.5714
-7.5 | -0.6973 | 0.01094 | -0.0778 | -63.7386
-7 | -0.6361 | 0.01 | -0.073 | -63.61
-6.5 | -0.572 | 0.00931 | -0.069 | -61.4393
-6 | -0.5055 | 0.00886 | -0.0659 | -57.0542
-5.5 | -0.4383 | 0.00852 | -0.0634 | -51.4437
-5 | -0.3714 | 0.00819 | -0.0612 | -45.348
-4.5 | -0.304 | 0.00795 | -0.0595 | -38.239
-4 | -0.2389 | 0.00763 | -0.0576 | -31.3106
-3.5 | -0.1729 | 0.00738 | -0.0562 | -23.4282
-3 | -0.1069 | 0.00719 | -0.055 | -14.8679
-2.5 | -0.0417 | 0.00701 | -0.0539 | -5.9486
-2 | 0.0236 | 0.00682 | -0.0529 | 3.4604
-1.5 | 0.0891 | 0.0067 | -0.0521 | 13.2985
-1 | 0.1497 | 0.00629 | -0.0506 | 23.7997
-0.5 | 0.2123 | 0.00608 | -0.0496 | 34.9178
0 | 0.2727 | 0.0059 | -0.0481 | 46.2203
0.5 | 0.3295 | 0.00563 | -0.0461 | 58.5258
1 | 0.3889 | 0.00561 | -0.0445 | 69.3226
1.5 | 0.448 | 0.00554 | -0.0427 | 80.8664
2 | 0.5061 | 0.00541 | -0.0407 | 93.549
2.5 | 0.5623 | 0.0053 | -0.038 | 106.0943
3 | 0.6188 | 0.0053 | -0.0352 | 116.7547
3.5 | 0.6827 | 0.00543 | -0.0338 | 125.7274
4 | 0.768 | 0.00601 | -0.0372 | 127.787
4.5 | 0.8409 | 0.00705 | -0.0383 | 119.2766
5 | 0.909 | 0.00836 | -0.0386 | 108.7321
5.5 | 0.975 | 0.00953 | -0.038 | 102.3085
6 | 1.0574 | 0.01022 | -0.0399 | 103.4638
6.5 | 1.1236 | 0.01088 | -0.0382 | 103.2721
7 | 1.1568 | 0.01148 | -0.0301 | 100.7666
7.5 | 1.1775 | 0.01212 | -0.0198 | 97.1535
8 | 1.2104 | 0.01305 | -0.0123 | 92.751
8.5 | 1.2445 | 0.01436 | -0.0056 | 86.6643
9 | 1.2772 | 0.01616 | 0.0002 | 79.0347
9.5 | 1.3061 | 0.01865 | 0.0054 | 70.0322
10 | 1.3324 | 0.02173 | 0.0099 | 61.3162
10.5 | 1.3479 | 0.02579 | 0.014 | 52.2644
11 | 1.3501 | 0.0311 | 0.0176 | 43.4116
11.5 | 1.3397 | 0.03761 | 0.0203 | 35.6208
12 | 1.3205 | 0.04528 | 0.0216 | 29.163
12.5 | 1.296 | 0.05404 | 0.0214 | 23.9822
13 | 1.2681 | 0.06373 | 0.0197 | 19.898
13.5 | 1.2394 | 0.07411 | 0.0168 | 16.7238
14 | 1.2049 | 0.08561 | 0.0125 | 14.0743
14.5 | 1.1702 | 0.09779 | 0.0071 | 11.9665
15 | 1.1369 | 0.11042 | 0.001 | 10.2961
15.5 | 1.1064 | 0.12333 | -0.0057 | 8.9711
16 | 1.0797 | 0.1363 | -0.0129 | 7.9215

## 65. Re 4M Mach 0.00 (1)
BIGFOIL.COM POLAR EXPORT
raf38
RAF 38 |  |  |  | Cl Max: | 1.597 | at alpha= | 14 | deg
JavaFoil+Calcfoil stall+Eppler ext transition |  |  |  | L/D Max: | 162.766 | at alpha= | 4 | deg
Re: | 4000000 |  |  | Cd Min: | 0.00424 | at alpha= | 0.5 | deg
Mach: | 0 |  |  | Cl=0 at alpha= | -2.3684 | deg
|  |  |  | @ Cl=0.1, Cd= | 0.0055019
|  |  |  | @ Cl=0.4, Cd= | 0.0049062
|  |  |  | @ Cl=0.6, Cd= | 0.0050128
alpha (deg) | Cl | Cd | Cm | Cl/Cd
-18 | -0.889 | 0.12021 | 0.004 | -7.394
-17.5 | -0.897 | 0.11585 | 0.003 | -7.738
-17 | -0.906 | 0.10769 | 0.002 | -8.413
-16.5 | -0.915 | 0.09763 | 0.002 | -9.376
-16 | -0.922 | 0.08929 | 0.001 | -10.323
-15.5 | -0.923 | 0.08167 | 0 | -11.305
-15 | -0.924 | 0.07341 | -0.001 | -12.583
-14.5 | -0.937 | 0.05731 | -0.002 | -16.345
-14 | -0.959 | 0.03768 | -0.004 | -25.465
-13.5 | -0.988 | 0.02103 | -0.005 | -46.95
-13 | -0.993 | 0.01469 | -0.007 | -67.564
-12.5 | -0.978 | 0.01245 | -0.008 | -78.573
-12 | -0.956 | 0.01089 | -0.01 | -87.836
-11.5 | -0.926 | 0.00911 | -0.011 | -101.69
-11 | -0.89 | 0.00872 | -0.013 | -102.131
-10.5 | -0.851 | 0.00942 | -0.014 | -90.381
-10 | -0.81 | 0.00786 | -0.015 | -103.115
-9.5 | -0.763 | 0.00755 | -0.017 | -100.954
-9 | -0.713 | 0.00824 | -0.018 | -86.592
-8.5 | -0.664 | 0.00786 | -0.02 | -84.467
-8 | -0.613 | 0.00754 | -0.021 | -81.35
-7.5 | -0.561 | 0.00736 | -0.022 | -76.29
-7 | -0.509 | 0.00705 | -0.024 | -72.226
-6.5 | -0.456 | 0.00678 | -0.025 | -67.325
-6 | -0.403 | 0.00681 | -0.027 | -59.16
-5.5 | -0.348 | 0.00668 | -0.028 | -52.134
-5 | -0.294 | 0.00654 | -0.03 | -44.897
-4.5 | -0.239 | 0.00629 | -0.031 | -37.924
-4 | -0.183 | 0.00589 | -0.033 | -31.11
-3.5 | -0.127 | 0.006 | -0.034 | -21.216
-3 | -0.071 | 0.00593 | -0.035 | -11.981
-2.5 | -0.015 | 0.00581 | -0.037 | -2.5
-2 | 0.042 | 0.00553 | -0.038 | 7.628
-1.5 | 0.099 | 0.00551 | -0.04 | 17.983
-1 | 0.156 | 0.00505 | -0.041 | 30.878
-0.5 | 0.213 | 0.00505 | -0.043 | 42.221
0 | 0.275 | 0.00466 | -0.044 | 58.934
0.5 | 0.333 | 0.00424 | -0.046 | 78.411
1 | 0.39 | 0.00487 | -0.047 | 80.206
1.5 | 0.448 | 0.00508 | -0.048 | 88.217
2 | 0.506 | 0.00491 | -0.05 | 103.129
2.5 | 0.564 | 0.00487 | -0.051 | 115.846
3 | 0.622 | 0.0051 | -0.053 | 122.007
3.5 | 0.679 | 0.0052 | -0.054 | 130.659
4 | 0.737 | 0.00453 | -0.055 | 162.766
4.5 | 0.794 | 0.00782 | -0.057 | 101.541
5 | 0.85 | 0.00815 | -0.058 | 104.296
5.5 | 0.907 | 0.00845 | -0.059 | 107.238
6 | 0.962 | 0.00882 | -0.061 | 109.149
6.5 | 1.017 | 0.00917 | -0.062 | 110.945
7 | 1.072 | 0.00957 | -0.063 | 112.005
7.5 | 1.126 | 0.01 | -0.065 | 112.552
8 | 1.179 | 0.01049 | -0.066 | 112.391
8.5 | 1.232 | 0.01087 | -0.067 | 113.319
9 | 1.283 | 0.01138 | -0.069 | 112.716
9.5 | 1.333 | 0.01183 | -0.07 | 112.747
10 | 1.383 | 0.01234 | -0.071 | 112.07
10.5 | 1.431 | 0.01282 | -0.072 | 111.637
11 | 1.478 | 0.0115 | -0.073 | 128.545
11.5 | 1.524 | 0.0142 | -0.075 | 107.278
12 | 1.559 | 0.01486 | -0.076 | 104.942
12.5 | 1.589 | 0.01559 | -0.077 | 101.956
13 | 1.579 | 0.01683 | -0.076 | 93.815
13.5 | 1.59 | 0.01825 | -0.077 | 87.133
14 | 1.597 | 0.01979 | -0.078 | 80.719
14.5 | 1.596 | 0.02247 | -0.078 | 71.023
15 | 1.59 | 0.02623 | -0.078 | 60.621
15.5 | 1.581 | 0.02933 | -0.079 | 53.923
16 | 1.573 | 0.03163 | -0.079 | 49.735
16.5 | 1.564 | 0.03297 | -0.08 | 47.452
17 | 1.544 | 0.03653 | -0.08 | 42.273
17.5 | 1.515 | 0.04292 | -0.08 | 35.301
18 | 1.484 | 0.04829 | -0.08 | 30.743
18.5 | 1.452 | 0.0547 | -0.08 | 26.553
19 | 1.426 | 0.0566 | -0.081 | 25.198

## 66. Re 4M Mach 0.00 (2)
BIGFOIL.COM POLAR EXPORT
raf38
RAF 38 |  |  |  | Cl Max: | 1.6678 | at alpha= | 19 | deg
XFOIL ncrit=9 |  |  |  | L/D Max: | 129.293 | at alpha= | 4 | deg
Re: | 4000000 |  |  | Cd Min: | 0.06411 | at alpha= | 20 | deg
Mach: | 0 |  |  | Cl=0 at alpha= | -2.1622 | deg
|  |  |  | @ Cl=0.1, Cd= | 0.0057141
|  |  |  | @ Cl=0.4, Cd= | 0.0049952
|  |  |  | @ Cl=0.6, Cd= | 0.0048029
alpha (deg) | Cl | Cd | Cm | Cl/Cd
-20 | -1.4297 | 0.05642 | -0.0628 | -25.3403
-19.5 | -1.4818 | 0.04218 | -0.0723 | -35.1304
-19 | -1.495 | 0.03478 | -0.0761 | -42.9845
-18.5 | -1.4975 | 0.02975 | -0.077 | -50.3361
-18 | -1.4911 | 0.02636 | -0.0759 | -56.5668
-17.5 | -1.4786 | 0.02397 | -0.0734 | -61.6854
-17 | -1.462 | 0.02217 | -0.0699 | -65.945
-16.5 | -1.4429 | 0.02078 | -0.0657 | -69.437
-16 | -1.4286 | 0.0194 | -0.0598 | -73.6392
-15.5 | -1.4033 | 0.01802 | -0.0556 | -77.8746
-15 | -1.3733 | 0.01697 | -0.0518 | -80.9252
-14.5 | -1.3409 | 0.01608 | -0.048 | -83.3893
-14 | -1.3072 | 0.01529 | -0.0444 | -85.4938
-13.5 | -1.2506 | 0.01445 | -0.0454 | -86.5467
-13 | -1.1926 | 0.01345 | -0.0467 | -88.6691
-12.5 | -1.135 | 0.01259 | -0.0478 | -90.1509
-12 | -1.0794 | 0.0119 | -0.0482 | -90.7059
-11.5 | -1.0139 | 0.01122 | -0.0508 | -90.3654
-11 | -0.9327 | 0.01037 | -0.0569 | -89.9421
-10.5 | -0.8824 | 0.01011 | -0.0558 | -87.2799
-10 | -0.8374 | 0.00973 | -0.0537 | -86.0637
-9.5 | -0.7883 | 0.00935 | -0.0524 | -84.3102
-9 | -0.7385 | 0.00895 | -0.0512 | -82.514
-8.5 | -0.6874 | 0.00862 | -0.0502 | -79.7448
-8 | -0.6361 | 0.00827 | -0.0493 | -76.9166
-7.5 | -0.584 | 0.00797 | -0.0484 | -73.2748
-7 | -0.531 | 0.00772 | -0.0478 | -68.7824
-6.5 | -0.4772 | 0.00753 | -0.0472 | -63.3732
-6 | -0.4233 | 0.00732 | -0.0467 | -57.8279
-5.5 | -0.3686 | 0.00713 | -0.0464 | -51.6971
-5 | -0.3134 | 0.00701 | -0.0461 | -44.7076
-4.5 | -0.2589 | 0.00684 | -0.0456 | -37.8509
-4 | -0.2038 | 0.00666 | -0.0453 | -30.6006
-3.5 | -0.1483 | 0.00654 | -0.0451 | -22.6758
-3 | -0.0929 | 0.00645 | -0.0448 | -14.4031
-2.5 | -0.0375 | 0.00629 | -0.0446 | -5.9618
-2 | 0.018 | 0.00619 | -0.0443 | 2.9079
-1.5 | 0.0708 | 0.00585 | -0.0436 | 12.1026
-1 | 0.1245 | 0.0056 | -0.0431 | 22.2321
-0.5 | 0.1785 | 0.0055 | -0.0426 | 32.4545
0 | 0.2301 | 0.00523 | -0.0418 | 43.9962
0.5 | 0.281 | 0.00507 | -0.0408 | 55.4241
1 | 0.3329 | 0.00506 | -0.0399 | 65.7905
1.5 | 0.384 | 0.00502 | -0.039 | 76.494
2 | 0.4355 | 0.00494 | -0.038 | 88.1579
2.5 | 0.4849 | 0.00479 | -0.0366 | 101.2317
3 | 0.5356 | 0.00479 | -0.0354 | 111.8163
3.5 | 0.5829 | 0.00474 | -0.0334 | 122.9747
4 | 0.64 | 0.00495 | -0.0337 | 129.2929
4.5 | 0.7062 | 0.00567 | -0.0364 | 124.5503
5 | 0.7671 | 0.0063 | -0.038 | 121.7619
5.5 | 0.8256 | 0.00711 | -0.0391 | 116.1181
6 | 0.8788 | 0.00801 | -0.0392 | 109.7129
6.5 | 0.9416 | 0.00844 | -0.0411 | 111.564
7 | 1.0092 | 0.00879 | -0.044 | 114.8123
7.5 | 1.0749 | 0.00921 | -0.0466 | 116.7101
8 | 1.1369 | 0.00962 | -0.0484 | 118.1809
8.5 | 1.177 | 0.01003 | -0.0455 | 117.348
9 | 1.2148 | 0.01053 | -0.0422 | 115.3656
9.5 | 1.2517 | 0.01106 | -0.0388 | 113.1736
10 | 1.2883 | 0.01162 | -0.0353 | 110.8692
10.5 | 1.3235 | 0.01224 | -0.0318 | 108.1291
11 | 1.3595 | 0.01286 | -0.0285 | 105.7154
11.5 | 1.3889 | 0.01352 | -0.024 | 102.7293
12 | 1.4184 | 0.01421 | -0.0198 | 99.817
12.5 | 1.4462 | 0.01516 | -0.0158 | 95.3958
13 | 1.4775 | 0.01607 | -0.0127 | 91.9415
13.5 | 1.5063 | 0.01721 | -0.0097 | 87.5247
14 | 1.5309 | 0.01872 | -0.0067 | 81.7788
14.5 | 1.5558 | 0.02039 | -0.0042 | 76.3021
15 | 1.5802 | 0.02225 | -0.0021 | 71.0202
15.5 | 1.6016 | 0.02446 | -0.0002 | 65.4783
16 | 1.6202 | 0.02701 | 0.0014 | 59.9852
16.5 | 1.6303 | 0.03041 | 0.0032 | 53.6107
17 | 1.6435 | 0.03368 | 0.0044 | 48.7975
17.5 | 1.6533 | 0.03739 | 0.0053 | 44.2177
18 | 1.6619 | 0.04142 | 0.0059 | 40.1231
18.5 | 1.6668 | 0.04602 | 0.0061 | 36.219
19 | 1.6678 | 0.05128 | 0.0059 | 32.5234
19.5 | 1.6644 | 0.05722 | 0.0053 | 29.0877
20 | 1.6557 | 0.06411 | 0.004 | 25.8259

## 67. Re 4M Mach 0.10 (1)
BIGFOIL.COM POLAR EXPORT
raf38
RAF 38 |  |  |  | Cl Max: | 1.591 | at alpha= | 14 | deg
JavaFoil+Calcfoil stall+Eppler ext transition |  |  |  | L/D Max: | 139.591 | at alpha= | 4 | deg
Re: | 4000000 |  |  | Cd Min: | 0.00423 | at alpha= | 0.5 | deg
Mach: | 0.1 |  |  | Cl=0 at alpha= | -2.3684 | deg
|  |  |  | @ Cl=0.1, Cd= | 0.00544
|  |  |  | @ Cl=0.4, Cd= | 0.0048566
|  |  |  | @ Cl=0.6, Cd= | 0.0050079
alpha (deg) | Cl | Cd | Cm | Cl/Cd
-18 | -0.862 | 0.12353 | 0.004 | -6.974
-17.5 | -0.874 | 0.11798 | 0.003 | -7.406
-17 | -0.883 | 0.11141 | 0.002 | -7.929
-16.5 | -0.894 | 0.10257 | 0.002 | -8.719
-16 | -0.909 | 0.08809 | 0.001 | -10.322
-15.5 | -0.91 | 0.08402 | 0 | -10.827
-15 | -0.911 | 0.07632 | -0.001 | -11.943
-14.5 | -0.919 | 0.06437 | -0.002 | -14.27
-14 | -0.938 | 0.04545 | -0.004 | -20.629
-13.5 | -0.965 | 0.02677 | -0.005 | -36.056
-13 | -0.982 | 0.01648 | -0.007 | -59.6
-12.5 | -0.975 | 0.01298 | -0.008 | -75.068
-12 | -0.956 | 0.01109 | -0.01 | -86.184
-11.5 | -0.927 | 0.0092 | -0.011 | -100.765
-11 | -0.892 | 0.00881 | -0.013 | -101.28
-10.5 | -0.853 | 0.00943 | -0.014 | -90.545
-10 | -0.813 | 0.00795 | -0.015 | -102.25
-9.5 | -0.766 | 0.0077 | -0.017 | -99.408
-9 | -0.716 | 0.00834 | -0.018 | -85.864
-8.5 | -0.666 | 0.00792 | -0.02 | -84.135
-8 | -0.616 | 0.0076 | -0.021 | -81.012
-7.5 | -0.564 | 0.00732 | -0.023 | -77.001
-7 | -0.512 | 0.00704 | -0.024 | -72.61
-6.5 | -0.458 | 0.00686 | -0.025 | -66.773
-6 | -0.404 | 0.0069 | -0.027 | -58.661
-5.5 | -0.35 | 0.00664 | -0.028 | -52.752
-5 | -0.295 | 0.00649 | -0.03 | -45.505
-4.5 | -0.24 | 0.00638 | -0.031 | -37.564
-4 | -0.184 | 0.00597 | -0.033 | -30.805
-3.5 | -0.128 | 0.00609 | -0.034 | -21.002
-3 | -0.071 | 0.00596 | -0.036 | -11.971
-2.5 | -0.015 | 0.00584 | -0.037 | -2.5
-2 | 0.042 | 0.00555 | -0.039 | 7.627
-1.5 | 0.1 | 0.00544 | -0.04 | 18.307
-1 | 0.157 | 0.00506 | -0.041 | 30.994
-0.5 | 0.214 | 0.00506 | -0.043 | 42.382
0 | 0.276 | 0.00467 | -0.044 | 59.112
0.5 | 0.334 | 0.00423 | -0.046 | 78.982
1 | 0.392 | 0.00482 | -0.047 | 81.455
1.5 | 0.451 | 0.00509 | -0.049 | 88.464
2 | 0.509 | 0.00494 | -0.05 | 103.028
2.5 | 0.567 | 0.00486 | -0.051 | 116.585
3 | 0.625 | 0.00512 | -0.053 | 122.112
3.5 | 0.683 | 0.0052 | -0.054 | 131.315
4 | 0.74 | 0.0053 | -0.056 | 139.591
4.5 | 0.798 | 0.0079 | -0.057 | 100.998
5 | 0.854 | 0.00824 | -0.058 | 103.717
5.5 | 0.911 | 0.00851 | -0.06 | 107.038
6 | 0.967 | 0.00888 | -0.061 | 108.913
6.5 | 1.022 | 0.00924 | -0.062 | 110.684
7 | 1.077 | 0.00968 | -0.064 | 111.227
7.5 | 1.131 | 0.01008 | -0.065 | 112.231
8 | 1.184 | 0.01056 | -0.066 | 112.18
8.5 | 1.237 | 0.01101 | -0.068 | 112.283
9 | 1.288 | 0.01149 | -0.069 | 112.132
9.5 | 1.339 | 0.01194 | -0.07 | 112.084
10 | 1.388 | 0.01244 | -0.071 | 111.573
10.5 | 1.436 | 0.01303 | -0.073 | 110.203
11 | 1.483 | 0.0116 | -0.074 | 127.851
11.5 | 1.528 | 0.01215 | -0.075 | 125.793
12 | 1.563 | 0.01502 | -0.076 | 104.029
12.5 | 1.557 | 0.01665 | -0.076 | 93.47
13 | 1.577 | 0.01723 | -0.077 | 91.537
13.5 | 1.586 | 0.01873 | -0.077 | 84.648
14 | 1.591 | 0.02038 | -0.078 | 78.086
14.5 | 1.586 | 0.02366 | -0.078 | 67.036
15 | 1.579 | 0.02719 | -0.078 | 58.073
15.5 | 1.567 | 0.0306 | -0.079 | 51.208
16 | 1.556 | 0.03314 | -0.079 | 46.933
16.5 | 1.543 | 0.03441 | -0.08 | 44.829
17 | 1.513 | 0.04032 | -0.08 | 37.54
17.5 | 1.482 | 0.04564 | -0.08 | 32.47
18 | 1.447 | 0.05197 | -0.08 | 27.842
18.5 | 1.419 | 0.05413 | -0.081 | 26.21
19 | 1.354 | 0.0741 | -0.078 | 18.271

## 68. Re 4M Mach 0.10 (2)
BIGFOIL.COM POLAR EXPORT
raf38
RAF 38 |  |  |  | Cl Max: | 1.6549 | at alpha= | 18.5 | deg
XFOIL ncrit=9 |  |  |  | L/D Max: | 129.477 | at alpha= | 4 | deg
Re: | 4000000 |  |  | Cd Min: | 0.06975 | at alpha= | 20 | deg
Mach: | 0.1 |  |  | Cl=0 at alpha= | -2.1631 | deg
|  |  |  | @ Cl=0.1, Cd= | 0.0057367
|  |  |  | @ Cl=0.4, Cd= | 0.0050158
|  |  |  | @ Cl=0.6, Cd= | 0.0048106
alpha (deg) | Cl | Cd | Cm | Cl/Cd
-19.5 | -1.3894 | 0.05888 | -0.0629 | -23.5971
-19 | -1.4458 | 0.04366 | -0.0734 | -33.115
-18.5 | -1.4668 | 0.03498 | -0.0783 | -41.9325
-18 | -1.4704 | 0.02974 | -0.0793 | -49.4418
-17.5 | -1.4654 | 0.02621 | -0.078 | -55.91
-17 | -1.4538 | 0.02374 | -0.0751 | -61.2384
-16.5 | -1.4379 | 0.02191 | -0.0711 | -65.6276
-16 | -1.42 | 0.02054 | -0.0661 | -69.1334
-15.5 | -1.4029 | 0.01907 | -0.0604 | -73.5658
-15 | -1.3768 | 0.01773 | -0.0559 | -77.6537
-14.5 | -1.3464 | 0.01668 | -0.0517 | -80.7194
-14 | -1.314 | 0.01577 | -0.0476 | -83.3228
-13.5 | -1.2616 | 0.01484 | -0.0474 | -85.0135
-12.5 | -1.1434 | 0.01293 | -0.0498 | -88.43
-12 | -1.0883 | 0.01213 | -0.0499 | -89.7197
-11.5 | -1.0219 | 0.01144 | -0.0523 | -89.3269
-11 | -0.939 | 0.01054 | -0.0584 | -89.0892
-10.5 | -0.889 | 0.01023 | -0.0571 | -86.9013
-10 | -0.8429 | 0.00988 | -0.0549 | -85.3138
-9.5 | -0.794 | 0.00944 | -0.0534 | -84.1102
-9 | -0.7435 | 0.00906 | -0.0522 | -82.064
-8 | -0.6405 | 0.00832 | -0.05 | -76.9832
-7.5 | -0.5879 | 0.00801 | -0.0491 | -73.3958
-7 | -0.5345 | 0.00776 | -0.0484 | -68.8789
-6.5 | -0.4804 | 0.00755 | -0.0478 | -63.6291
-6 | -0.426 | 0.00735 | -0.0472 | -57.9592
-5.5 | -0.371 | 0.00716 | -0.0468 | -51.8156
-5 | -0.3154 | 0.00703 | -0.0465 | -44.8649
-4.5 | -0.2604 | 0.00685 | -0.046 | -38.0146
-4 | -0.205 | 0.00668 | -0.0457 | -30.6886
-3.5 | -0.1492 | 0.00655 | -0.0454 | -22.7786
-2.5 | -0.0376 | 0.0063 | -0.0448 | -5.9683
-2 | 0.0182 | 0.0062 | -0.0446 | 2.9355
-1.5 | 0.0714 | 0.00588 | -0.0439 | 12.1429
-1 | 0.1253 | 0.00561 | -0.0434 | 22.3351
-0.5 | 0.1796 | 0.00552 | -0.0429 | 32.5362
0 | 0.2315 | 0.00525 | -0.042 | 44.0952
0.5 | 0.2825 | 0.00509 | -0.0409 | 55.501
1 | 0.3347 | 0.00508 | -0.0401 | 65.8858
1.5 | 0.3861 | 0.00504 | -0.0391 | 76.6071
2 | 0.4379 | 0.00495 | -0.0382 | 88.4646
2.5 | 0.4876 | 0.0048 | -0.0367 | 101.5833
3 | 0.5387 | 0.00481 | -0.0355 | 111.9958
3.5 | 0.5862 | 0.00476 | -0.0335 | 123.1513
4 | 0.6435 | 0.00497 | -0.0337 | 129.4769
4.5 | 0.71 | 0.00572 | -0.0364 | 124.1259
5 | 0.7714 | 0.00635 | -0.038 | 121.4803
5.5 | 0.8297 | 0.00721 | -0.039 | 115.0763
6 | 0.8838 | 0.00805 | -0.0391 | 109.7888
6.5 | 0.9475 | 0.00848 | -0.041 | 111.7335
7 | 1.0154 | 0.00885 | -0.0439 | 114.7345
7.5 | 1.0818 | 0.00926 | -0.0465 | 116.8251
8 | 1.1426 | 0.0097 | -0.0479 | 117.7938
8.5 | 1.1824 | 0.01012 | -0.0448 | 116.8379
9 | 1.2199 | 0.01064 | -0.0413 | 114.6523
9.5 | 1.2567 | 0.01119 | -0.0377 | 112.3056
10 | 1.2933 | 0.01176 | -0.0341 | 109.9745
10.5 | 1.3288 | 0.01237 | -0.0304 | 107.4212
11 | 1.363 | 0.01307 | -0.0267 | 104.2846
11.5 | 1.391 | 0.0137 | -0.0217 | 101.5328
12 | 1.421 | 0.01448 | -0.0176 | 98.1354
12.5 | 1.45 | 0.01546 | -0.0138 | 93.7904
13 | 1.4803 | 0.01649 | -0.0106 | 89.7696
13.5 | 1.5081 | 0.01779 | -0.0075 | 84.7723
14 | 1.5309 | 0.01955 | -0.0044 | 78.3069
14.5 | 1.5578 | 0.02123 | -0.0022 | 73.3773
15 | 1.5807 | 0.02333 | -0.0001 | 67.754
15.5 | 1.5999 | 0.02585 | 0.0018 | 61.8917
16 | 1.6165 | 0.02871 | 0.0035 | 56.3044
16.5 | 1.6267 | 0.03225 | 0.0051 | 50.4403
17 | 1.6389 | 0.03577 | 0.0062 | 45.8177
17.5 | 1.6465 | 0.03988 | 0.007 | 41.2864
18 | 1.6533 | 0.04429 | 0.0074 | 37.329
18.5 | 1.6549 | 0.04948 | 0.0074 | 33.4458
19 | 1.6523 | 0.05536 | 0.0069 | 29.8465
19.5 | 1.6454 | 0.06201 | 0.0059 | 26.5344
20 | 1.6316 | 0.06975 | 0.0042 | 23.3921

## 69. Re 4M Mach 0.25 (1)
BIGFOIL.COM POLAR EXPORT
raf38
RAF 38 |  |  |  | Cl Max: | 1.552 | at alpha= | 13.5 | deg
JavaFoil+Calcfoil stall+Eppler ext transition |  |  |  | L/D Max: | 162.286 | at alpha= | 4 | deg
Re: | 4000000 |  |  | Cd Min: | 0.00419 | at alpha= | 0.5 | deg
Mach: | 0.25 |  |  | Cl=0 at alpha= | -2.3707 | deg
|  |  |  | @ Cl=0.1, Cd= | 0.0059864
|  |  |  | @ Cl=0.4, Cd= | 0.0048164
|  |  |  | @ Cl=0.6, Cd= | 0.0051517
alpha (deg) | Cl | Cd | Cm | Cl/Cd
-17 | -0.705 | 0.12977 | 0.002 | -5.433
-16.5 | -0.739 | 0.11947 | 0.002 | -6.187
-16 | -0.769 | 0.11068 | 0.001 | -6.951
-15.5 | -0.794 | 0.10201 | 0 | -7.786
-15 | -0.814 | 0.09403 | -0.001 | -8.654
-14.5 | -0.836 | 0.08179 | -0.002 | -10.217
-14 | -0.848 | 0.0719 | -0.003 | -11.796
-13.5 | -0.852 | 0.06598 | -0.004 | -12.908
-13 | -0.88 | 0.04422 | -0.006 | -19.904
-12.5 | -0.93 | 0.02021 | -0.008 | -46.019
-12 | -0.941 | 0.01296 | -0.01 | -72.606
-11.5 | -0.924 | 0.01163 | -0.011 | -79.486
-11 | -0.899 | 0.01056 | -0.013 | -85.124
-10.5 | -0.865 | 0.00871 | -0.014 | -99.385
-10 | -0.826 | 0.00951 | -0.016 | -86.849
-9.5 | -0.779 | 0.00904 | -0.017 | -86.158
-9 | -0.73 | 0.00859 | -0.019 | -85.041
-8.5 | -0.68 | 0.0081 | -0.02 | -83.96
-8 | -0.629 | 0.008 | -0.022 | -78.679
-7.5 | -0.577 | 0.00749 | -0.023 | -77.041
-7 | -0.524 | 0.0073 | -0.025 | -71.713
-6.5 | -0.47 | 0.00698 | -0.026 | -67.302
-6 | -0.415 | 0.00681 | -0.028 | -60.88
-5.5 | -0.359 | 0.00676 | -0.029 | -53.15
-5 | -0.303 | 0.00633 | -0.031 | -47.835
-4.5 | -0.246 | 0.00647 | -0.032 | -38.051
-4 | -0.189 | 0.00601 | -0.034 | -31.42
-3.5 | -0.131 | 0.00615 | -0.035 | -21.34
-3 | -0.073 | 0.00602 | -0.037 | -12.161
-2.5 | -0.015 | 0.00592 | -0.038 | -2.532
-2 | 0.043 | 0.0056 | -0.04 | 7.764
-1.5 | 0.102 | 0.006 | -0.041 | 17.021
-1 | 0.161 | 0.0052 | -0.043 | 30.953
-0.5 | 0.22 | 0.00479 | -0.044 | 46.021
0 | 0.284 | 0.00423 | -0.046 | 66.963
0.5 | 0.344 | 0.00419 | -0.047 | 81.957
1 | 0.403 | 0.00485 | -0.048 | 83.081
1.5 | 0.463 | 0.00515 | -0.05 | 89.86
2 | 0.523 | 0.00507 | -0.051 | 103.221
2.5 | 0.583 | 0.00512 | -0.053 | 113.787
3 | 0.642 | 0.00523 | -0.054 | 122.815
3.5 | 0.701 | 0.00529 | -0.056 | 132.683
4 | 0.76 | 0.00469 | -0.057 | 162.286
4.5 | 0.819 | 0.00807 | -0.059 | 101.458
5 | 0.877 | 0.00849 | -0.06 | 103.296
5.5 | 0.935 | 0.00737 | -0.061 | 126.84
6 | 0.992 | 0.00916 | -0.063 | 108.292
6.5 | 1.048 | 0.00957 | -0.064 | 109.576
7 | 1.104 | 0.01009 | -0.065 | 109.448
7.5 | 1.159 | 0.01054 | -0.067 | 109.944
8 | 1.212 | 0.01109 | -0.068 | 109.339
8.5 | 1.265 | 0.01156 | -0.069 | 109.393
9 | 1.316 | 0.01213 | -0.071 | 108.502
9.5 | 1.367 | 0.01262 | -0.072 | 108.239
10 | 1.415 | 0.01322 | -0.073 | 107.011
10.5 | 1.462 | 0.01384 | -0.075 | 105.605
11 | 1.507 | 0.01524 | -0.076 | 98.871
11.5 | 1.518 | 0.01606 | -0.075 | 94.525
12 | 1.535 | 0.01754 | -0.076 | 87.523
12.5 | 1.545 | 0.01909 | -0.077 | 80.932
13 | 1.55 | 0.02069 | -0.077 | 74.892
13.5 | 1.552 | 0.02187 | -0.078 | 70.983
14 | 1.541 | 0.02461 | -0.079 | 62.624
14.5 | 1.512 | 0.03001 | -0.079 | 50.384
15 | 1.49 | 0.03188 | -0.079 | 46.747
15.5 | 1.451 | 0.03655 | -0.08 | 39.714
16 | 1.402 | 0.04335 | -0.08 | 32.338
16.5 | 1.34 | 0.05157 | -0.079 | 25.986
17 | 1.285 | 0.05643 | -0.079 | 22.777
17.5 | 1.165 | 0.09327 | -0.072 | 12.496
18 | 1.113 | 0.09096 | -0.074 | 12.237
18.5 | 1.003 | 0.13139 | -0.064 | 7.637

## 70. Re 4M Mach 0.25 (2)
BIGFOIL.COM POLAR EXPORT
raf38
RAF 38 |  |  |  | Cl Max: | 1.5896 | at alpha= | 17 | deg
XFOIL ncrit=9 |  |  |  | L/D Max: | 130.157 | at alpha= | 4 | deg
Re: | 4000000 |  |  | Cd Min: | 0.19843 | at alpha= | -20 | deg
Mach: | 0.25 |  |  | Cl=0 at alpha= | -2.1655 | deg
|  |  |  | @ Cl=0.1, Cd= | 0.0059056
|  |  |  | @ Cl=0.4, Cd= | 0.0051267
|  |  |  | @ Cl=0.6, Cd= | 0.0048708
alpha (deg) | Cl | Cd | Cm | Cl/Cd
-20 | -0.7411 | 0.19843 | 0.0201 | -3.7348
-19.5 | -0.7546 | 0.18435 | 0.0121 | -4.0933
-19 | -0.7628 | 0.17262 | 0.0053 | -4.419
-18.5 | -0.7737 | 0.16071 | -0.0016 | -4.8143
-18 | -0.7852 | 0.14924 | -0.0082 | -5.2613
-17.5 | -0.8342 | 0.13083 | -0.0191 | -6.3762
-17 | -1.0001 | 0.09521 | -0.042 | -10.5041
-16.5 | -1.2475 | 0.05036 | -0.0746 | -24.7716
-16 | -1.2989 | 0.03605 | -0.0861 | -36.0305
-15.5 | -1.3161 | 0.02919 | -0.088 | -45.0874
-15 | -1.3222 | 0.02502 | -0.0849 | -52.8457
-14.5 | -1.3154 | 0.02255 | -0.0791 | -58.3326
-14 | -1.3149 | 0.02038 | -0.0704 | -64.5191
-13.5 | -1.2986 | 0.01844 | -0.0633 | -70.423
-13 | -1.2536 | 0.01676 | -0.0607 | -74.7971
-12.5 | -1.1916 | 0.01528 | -0.061 | -77.9843
-12 | -1.1334 | 0.01416 | -0.0602 | -80.0424
-11.5 | -1.0668 | 0.01278 | -0.0613 | -83.4742
-11 | -0.9729 | 0.01165 | -0.0679 | -83.5107
-10.5 | -0.923 | 0.01119 | -0.0652 | -82.4844
-10 | -0.8758 | 0.0106 | -0.0621 | -82.6226
-9.5 | -0.8239 | 0.01013 | -0.06 | -81.3327
-9 | -0.7721 | 0.00955 | -0.0579 | -80.8482
-8.5 | -0.7182 | 0.00911 | -0.0562 | -78.8364
-8 | -0.6642 | 0.00869 | -0.0546 | -76.4327
-7.5 | -0.6096 | 0.0083 | -0.0532 | -73.4458
-7 | -0.5543 | 0.00798 | -0.052 | -69.4612
-6.5 | -0.4981 | 0.00771 | -0.0509 | -64.6044
-6 | -0.4407 | 0.00752 | -0.0502 | -58.6037
-5.5 | -0.3842 | 0.00728 | -0.0493 | -52.7747
-5 | -0.3264 | 0.00712 | -0.0488 | -45.8427
-4.5 | -0.2686 | 0.00698 | -0.0483 | -38.4814
-3.5 | -0.154 | 0.00661 | -0.0472 | -23.298
-3 | -0.0961 | 0.00651 | -0.0468 | -14.7619
-2.5 | -0.0386 | 0.00637 | -0.0464 | -6.0597
-2 | 0.0191 | 0.00624 | -0.0461 | 3.0609
-1.5 | 0.0759 | 0.00608 | -0.0456 | 12.4836
-1 | 0.1298 | 0.00569 | -0.0447 | 22.812
-0.5 | 0.1859 | 0.00557 | -0.0442 | 33.3752
0 | 0.2395 | 0.00538 | -0.0432 | 44.5167
0.5 | 0.2914 | 0.00519 | -0.042 | 56.1464
1 | 0.3452 | 0.00516 | -0.0411 | 66.8992
1.5 | 0.3984 | 0.00513 | -0.04 | 77.6608
2 | 0.4521 | 0.00502 | -0.039 | 90.0598
2.5 | 0.5032 | 0.00486 | -0.0374 | 103.5391
3 | 0.5556 | 0.00488 | -0.036 | 113.8525
3.5 | 0.604 | 0.00487 | -0.0337 | 124.0246
4 | 0.6625 | 0.00509 | -0.0336 | 130.1572
4.5 | 0.7318 | 0.00592 | -0.0365 | 123.6149
5 | 0.7955 | 0.00656 | -0.0379 | 121.2652
5.5 | 0.8527 | 0.00774 | -0.0384 | 110.168
6 | 0.9105 | 0.00831 | -0.0384 | 109.5668
6.5 | 0.98 | 0.00872 | -0.0408 | 112.3853
7 | 1.0502 | 0.00919 | -0.0434 | 114.2764
7.5 | 1.1198 | 0.00961 | -0.0457 | 116.5245
8 | 1.1719 | 0.0101 | -0.0444 | 116.0297
8.5 | 1.2102 | 0.01062 | -0.0402 | 113.9548
9 | 1.2467 | 0.01122 | -0.0357 | 111.1141
9.5 | 1.2827 | 0.01184 | -0.0311 | 108.3361
10 | 1.3171 | 0.01255 | -0.0264 | 104.9482
10.5 | 1.3435 | 0.01324 | -0.0201 | 101.4728
11 | 1.3743 | 0.01407 | -0.0151 | 97.6759
11.5 | 1.4049 | 0.01512 | -0.0107 | 92.9167
12 | 1.4355 | 0.01633 | -0.0067 | 87.9057
12.5 | 1.4647 | 0.0178 | -0.0031 | 82.2865
13 | 1.4884 | 0.01983 | 0.0004 | 75.058
13.5 | 1.515 | 0.02193 | 0.0031 | 69.0834
14 | 1.5382 | 0.02442 | 0.0055 | 62.9894
14.5 | 1.5567 | 0.02743 | 0.0078 | 56.7517
15 | 1.5672 | 0.03125 | 0.0099 | 50.1504
15.5 | 1.5764 | 0.03539 | 0.0115 | 44.5437
16 | 1.5877 | 0.03953 | 0.0126 | 40.1644
16.5 | 1.5895 | 0.04483 | 0.0133 | 35.4562
17 | 1.5896 | 0.05058 | 0.0134 | 31.4274
17.5 | 1.5825 | 0.05741 | 0.0128 | 27.5649
18 | 1.5744 | 0.06469 | 0.0116 | 24.3376
18.5 | 1.5561 | 0.07343 | 0.0095 | 21.1916
19 | 1.5295 | 0.08357 | 0.0063 | 18.302
19.5 | 1.5 | 0.0944 | 0.0024 | 15.8898
20 | 1.4685 | 0.10586 | -0.0022 | 13.8721

## 71. Re 4M Mach 0.50 (1)
BIGFOIL.COM POLAR EXPORT
raf38
RAF 38 |  |  |  | Cl Max: | 1.383 | at alpha= | 10 | deg
JavaFoil+Calcfoil stall+Eppler ext transition |  |  |  | L/D Max: | 134.566 | at alpha= | 3.5 | deg
Re: | 4000000 |  |  | Cd Min: | 0.00429 | at alpha= | 0 | deg
Mach: | 0.5 |  |  | Cl=0 at alpha= | -2.3712 | deg
|  |  |  | @ Cl=0.1, Cd= | 0.0058991
|  |  |  | @ Cl=0.4, Cd= | 0.0050142
|  |  |  | @ Cl=0.6, Cd= | 0.0053334
alpha (deg) | Cl | Cd | Cm | Cl/Cd
-20 | -0.907 | 0.16207 | 0.008 | -5.595
-19.5 | -0.883 | 0.14822 | 0.008 | -5.959
-19 | -0.859 | 0.14356 | 0.007 | -5.983
-18.5 | -0.834 | 0.15015 | 0.006 | -5.555
-18 | -0.81 | 0.1436 | 0.005 | -5.638
-17.5 | -0.786 | 0.14119 | 0.004 | -5.567
-17 | -0.761 | 0.13276 | 0.003 | -5.734
-16.5 | -0.736 | 0.1251 | 0.002 | -5.884
-16 | -0.71 | 0.12291 | 0.001 | -5.773
-15.5 | -0.681 | 0.11778 | 0 | -5.784
-15 | -0.655 | 0.1166 | -0.001 | -5.618
-14.5 | -0.63 | 0.11086 | -0.002 | -5.682
-14 | -0.605 | 0.10721 | -0.003 | -5.64
-13.5 | -0.579 | 0.10405 | -0.004 | -5.569
-13 | -0.554 | 0.10035 | -0.004 | -5.523
-12.5 | -0.529 | 0.09654 | -0.005 | -5.478
-12 | -0.503 | 0.09275 | -0.006 | -5.428
-11.5 | -0.477 | 0.10433 | -0.007 | -4.574
-11 | -0.453 | 0.09413 | -0.008 | -4.81
-10.5 | -0.546 | 0.07569 | -0.009 | -7.211
-10 | -0.662 | 0.06037 | -0.01 | -10.972
-9.5 | -0.76 | 0.0153 | -0.018 | -49.635
-9 | -0.753 | 0.0111 | -0.021 | -67.81
-8.5 | -0.719 | 0.00982 | -0.023 | -73.193
-8 | -0.674 | 0.00936 | -0.024 | -71.939
-7.5 | -0.624 | 0.00886 | -0.026 | -70.429
-7 | -0.571 | 0.00813 | -0.028 | -70.207
-6.5 | -0.515 | 0.00778 | -0.029 | -66.134
-6 | -0.457 | 0.00743 | -0.031 | -61.468
-5.5 | -0.397 | 0.00708 | -0.033 | -56.07
-5 | -0.336 | 0.00684 | -0.034 | -49.03
-4.5 | -0.273 | 0.00687 | -0.036 | -39.786
-4 | -0.21 | 0.00666 | -0.038 | -31.539
-3.5 | -0.146 | 0.00636 | -0.039 | -22.961
-3 | -0.082 | 0.00623 | -0.041 | -13.111
-2.5 | -0.017 | 0.00516 | -0.043 | -3.248
-2 | 0.049 | 0.00626 | -0.044 | 7.76
-1.5 | 0.114 | 0.0058 | -0.046 | 19.659
-1 | 0.18 | 0.00574 | -0.048 | 31.373
-0.5 | 0.246 | 0.00501 | -0.049 | 49.138
0 | 0.317 | 0.00429 | -0.051 | 73.925
0.5 | 0.384 | 0.00499 | -0.052 | 76.934
1 | 0.45 | 0.00509 | -0.054 | 88.519
1.5 | 0.517 | 0.00544 | -0.056 | 95.117
2 | 0.584 | 0.0053 | -0.057 | 110.173
2.5 | 0.651 | 0.00544 | -0.059 | 119.526
3 | 0.717 | 0.00538 | -0.061 | 133.126
3.5 | 0.783 | 0.00582 | -0.062 | 134.566
4 | 0.848 | 0.00883 | -0.064 | 96.013
4.5 | 0.912 | 0.00767 | -0.065 | 118.918
5 | 0.975 | 0.00971 | -0.067 | 100.45
5.5 | 1.037 | 0.01026 | -0.068 | 101.136
6 | 1.098 | 0.01085 | -0.07 | 101.14
6.5 | 1.156 | 0.01148 | -0.072 | 100.721
7 | 1.212 | 0.01227 | -0.073 | 98.795
7.5 | 1.266 | 0.01308 | -0.075 | 96.728
8 | 1.315 | 0.01384 | -0.076 | 94.989
8.5 | 1.325 | 0.01555 | -0.075 | 85.16
9 | 1.355 | 0.01682 | -0.077 | 80.596
9.5 | 1.374 | 0.01855 | -0.077 | 74.106
10 | 1.383 | 0.02047 | -0.078 | 67.547
10.5 | 1.375 | 0.02279 | -0.079 | 60.329
11 | 1.333 | 0.02572 | -0.08 | 51.834
11.5 | 1.042 | 0.07656 | -0.047 | 13.614
12 | 0.777 | 0.09551 | -0.047 | 8.137
12.5 | 0.804 | 0.10094 | -0.048 | 7.967
13 | 0.831 | 0.10179 | -0.049 | 8.166
13.5 | 0.858 | 0.10562 | -0.05 | 8.125
14 | 0.885 | 0.10956 | -0.051 | 8.081
14.5 | 0.921 | 0.11343 | -0.058 | 8.119
15 | 0.965 | 0.10823 | -0.066 | 8.913

## 72. Re 4M Mach 0.50 (2)
BIGFOIL.COM POLAR EXPORT
raf38
RAF 38 |  |  |  | Cl Max: | 1.3893 | at alpha= | 11 | deg
XFOIL ncrit=9 |  |  |  | L/D Max: | 128.569 | at alpha= | 3.5 | deg
Re: | 4000000 |  |  | Cd Min: | 0.13248 | at alpha= | 16 | deg
Mach: | 0.5 |  |  | Cl=0 at alpha= | -2.1768 | deg
|  |  |  | @ Cl=0.1, Cd= | 0.0063372
|  |  |  | @ Cl=0.4, Cd= | 0.0055128
|  |  |  | @ Cl=0.6, Cd= | 0.005205
alpha (deg) | Cl | Cd | Cm | Cl/Cd
-13.5 | -0.5637 | 0.12628 | -0.0265 | -4.4639
-13 | -0.5798 | 0.1143 | -0.033 | -5.0726
-12.5 | -0.5991 | 0.10253 | -0.0398 | -5.8432
-12 | -0.6252 | 0.09052 | -0.0472 | -6.9068
-11.5 | -0.6568 | 0.0784 | -0.0552 | -8.3776
-11 | -0.6851 | 0.06685 | -0.0632 | -10.2483
-10.5 | -0.6931 | 0.04848 | -0.0869 | -14.2966
-10 | -0.6824 | 0.02985 | -0.1214 | -22.861
-9.5 | -0.7273 | 0.02443 | -0.1153 | -29.7708
-9 | -0.7703 | 0.02 | -0.1028 | -38.515
-8.5 | -0.7922 | 0.0146 | -0.0914 | -54.2603
-8 | -0.7642 | 0.01151 | -0.0826 | -66.3944
-7.5 | -0.7077 | 0.01015 | -0.0765 | -69.7241
-7 | -0.6445 | 0.00931 | -0.0718 | -69.2266
-6.5 | -0.5787 | 0.00871 | -0.0681 | -66.4409
-6 | -0.5115 | 0.00826 | -0.0651 | -61.9249
-5 | -0.3757 | 0.00765 | -0.0606 | -49.1111
-4.5 | -0.3084 | 0.0074 | -0.0588 | -41.6757
-4 | -0.241 | 0.00723 | -0.0573 | -33.3333
-3.5 | -0.1751 | 0.00694 | -0.0559 | -25.2305
-3 | -0.1089 | 0.00677 | -0.0547 | -16.0857
-2.5 | -0.0426 | 0.00663 | -0.0538 | -6.4253
-2 | 0.0233 | 0.00648 | -0.0529 | 3.5957
-1.5 | 0.0887 | 0.00636 | -0.0521 | 13.9465
-1 | 0.1531 | 0.00623 | -0.0512 | 24.5746
-0.5 | 0.2124 | 0.00587 | -0.0496 | 36.184
0 | 0.274 | 0.00585 | -0.0484 | 46.8376
0.5 | 0.3314 | 0.00562 | -0.0464 | 58.968
1 | 0.3912 | 0.00552 | -0.0449 | 70.8696
1.5 | 0.4525 | 0.00547 | -0.0436 | 82.7239
2 | 0.514 | 0.00539 | -0.0422 | 95.3618
2.5 | 0.5706 | 0.00519 | -0.0397 | 109.9422
3 | 0.6295 | 0.00522 | -0.0375 | 120.5939
3.5 | 0.6827 | 0.00531 | -0.034 | 128.5687
4 | 0.7408 | 0.00584 | -0.0318 | 126.8493
4.5 | 0.8288 | 0.00675 | -0.036 | 122.7852
5 | 0.8911 | 0.00829 | -0.0353 | 107.491
5.5 | 0.9617 | 0.00895 | -0.035 | 107.4525
6.5 | 1.1218 | 0.0102 | -0.0373 | 109.9804
7 | 1.1849 | 0.01082 | -0.0347 | 109.5102
7.5 | 1.2085 | 0.01141 | -0.0246 | 105.9159
8 | 1.2337 | 0.01225 | -0.0153 | 100.7102
8.5 | 1.2672 | 0.01341 | -0.008 | 94.4966
9 | 1.3015 | 0.01498 | -0.0017 | 86.8825
9.5 | 1.3356 | 0.01703 | 0.0037 | 78.4263
10 | 1.3636 | 0.01985 | 0.0087 | 68.6952
10.5 | 1.3848 | 0.02348 | 0.0132 | 58.9779
11 | 1.3893 | 0.02851 | 0.0173 | 48.7303
11.5 | 1.3795 | 0.03485 | 0.0204 | 39.5839
12 | 1.3583 | 0.04247 | 0.0222 | 31.9826
12.5 | 1.3297 | 0.05134 | 0.0223 | 25.8999
13 | 1.2982 | 0.06119 | 0.0207 | 21.2159
13.5 | 1.2635 | 0.07199 | 0.0177 | 17.551
14 | 1.2294 | 0.08337 | 0.0135 | 14.7463
14.5 | 1.1963 | 0.09523 | 0.0084 | 12.5622
15 | 1.1656 | 0.10741 | 0.0027 | 10.8519
15.5 | 1.1372 | 0.11991 | -0.0036 | 9.4838
16 | 1.1115 | 0.13248 | -0.0104 | 8.3899

## 73. Re 5M Mach 0.00 (1)
BIGFOIL.COM POLAR EXPORT
raf38
RAF 38 |  |  |  | Cl Max: | 1.615 | at alpha= | 13 | deg
JavaFoil+Calcfoil stall+Eppler ext transition |  |  |  | L/D Max: | 139.481 | at alpha= | 4 | deg
Re: | 5000000 |  |  | Cd Min: | 0.00427 | at alpha= | -0.5 | deg
Mach: | 0 |  |  | Cl=0 at alpha= | -2.3684 | deg
|  |  |  | @ Cl=0.1, Cd= | 0.0053593
|  |  |  | @ Cl=0.4, Cd= | 0.00476
|  |  |  | @ Cl=0.6, Cd= | 0.0048841
alpha (deg) | Cl | Cd | Cm | Cl/Cd
-18.5 | -0.876 | 0.12857 | 0.005 | -6.813
-18 | -0.891 | 0.11682 | 0.004 | -7.63
-17.5 | -0.899 | 0.11363 | 0.003 | -7.908
-17 | -0.911 | 0.10371 | 0.003 | -8.78
-16.5 | -0.924 | 0.09017 | 0.002 | -10.247
-16 | -0.928 | 0.08299 | 0.001 | -11.181
-15.5 | -0.926 | 0.07915 | 0 | -11.702
-15 | -0.933 | 0.06748 | -0.001 | -13.825
-14.5 | -0.971 | 0.0393 | -0.002 | -24.71
-14 | -0.974 | 0.0314 | -0.004 | -31.02
-13.5 | -0.994 | 0.01921 | -0.005 | -51.767
-13 | -0.993 | 0.01441 | -0.007 | -68.901
-12.5 | -0.98 | 0.01176 | -0.008 | -83.343
-12 | -0.959 | 0.00903 | -0.01 | -106.128
-11.5 | -0.926 | 0.00874 | -0.011 | -105.943
-11 | -0.891 | 0.00837 | -0.013 | -106.459
-10.5 | -0.852 | 0.00804 | -0.014 | -105.958
-10 | -0.81 | 0.0076 | -0.015 | -106.645
-9.5 | -0.763 | 0.00738 | -0.017 | -103.333
-9 | -0.713 | 0.00786 | -0.018 | -90.829
-8.5 | -0.664 | 0.00778 | -0.02 | -85.303
-8 | -0.613 | 0.00732 | -0.021 | -83.802
-7.5 | -0.562 | 0.00704 | -0.022 | -79.808
-7 | -0.509 | 0.00683 | -0.024 | -74.54
-6.5 | -0.456 | 0.00656 | -0.025 | -69.544
-6 | -0.403 | 0.00642 | -0.027 | -62.712
-5.5 | -0.349 | 0.00615 | -0.028 | -56.643
-5 | -0.294 | 0.00601 | -0.03 | -48.901
-4.5 | -0.239 | 0.00584 | -0.031 | -40.875
-4 | -0.183 | 0.00594 | -0.033 | -30.833
-3.5 | -0.127 | 0.0058 | -0.034 | -21.929
-3 | -0.071 | 0.00577 | -0.035 | -12.313
-2.5 | -0.015 | 0.0055 | -0.037 | -2.644
-2 | 0.042 | 0.00545 | -0.038 | 7.731
-1.5 | 0.099 | 0.00537 | -0.04 | 18.464
-1 | 0.156 | 0.00476 | -0.041 | 32.829
-0.5 | 0.214 | 0.00427 | -0.043 | 50.059
0 | 0.275 | 0.00495 | -0.044 | 55.456
0.5 | 0.333 | 0.00462 | -0.046 | 71.948
1 | 0.39 | 0.00476 | -0.047 | 81.927
1.5 | 0.448 | 0.00476 | -0.048 | 94.127
2 | 0.506 | 0.00504 | -0.05 | 100.556
2.5 | 0.564 | 0.00494 | -0.051 | 114.192
3 | 0.622 | 0.00485 | -0.053 | 128.208
3.5 | 0.679 | 0.00513 | -0.054 | 132.443
4 | 0.737 | 0.00528 | -0.055 | 139.481
4.5 | 0.794 | 0.00758 | -0.057 | 104.692
5 | 0.85 | 0.00791 | -0.058 | 107.452
5.5 | 0.907 | 0.00817 | -0.059 | 110.892
6 | 0.962 | 0.00857 | -0.061 | 112.277
6.5 | 1.017 | 0.00892 | -0.062 | 114.047
7 | 1.072 | 0.00924 | -0.063 | 115.995
7.5 | 1.126 | 0.00971 | -0.065 | 115.944
8 | 1.179 | 0.0101 | -0.066 | 116.76
8.5 | 1.232 | 0.01052 | -0.067 | 117.016
9 | 1.283 | 0.01093 | -0.069 | 117.329
9.5 | 1.333 | 0.01137 | -0.07 | 117.268
10 | 1.383 | 0.01183 | -0.071 | 116.938
10.5 | 1.431 | 0.01237 | -0.072 | 115.651
11 | 1.478 | 0.01105 | -0.074 | 133.822
11.5 | 1.524 | 0.01374 | -0.075 | 110.921
12 | 1.559 | 0.01431 | -0.076 | 108.955
12.5 | 1.589 | 0.01498 | -0.077 | 106.104
13 | 1.615 | 0.01522 | -0.078 | 106.125
13.5 | 1.598 | 0.01704 | -0.077 | 93.799
14 | 1.604 | 0.01858 | -0.078 | 86.312
14.5 | 1.598 | 0.02156 | -0.078 | 74.112
15 | 1.592 | 0.02517 | -0.078 | 63.254
15.5 | 1.585 | 0.02814 | -0.079 | 56.331
16 | 1.582 | 0.0286 | -0.08 | 55.324
16.5 | 1.561 | 0.03392 | -0.08 | 46.013
17 | 1.539 | 0.03801 | -0.08 | 40.489
17.5 | 1.519 | 0.0412 | -0.081 | 36.857
18 | 1.49 | 0.04625 | -0.081 | 32.205

## 74. Re 5M Mach 0.00 (2)
BIGFOIL.COM POLAR EXPORT
raf38
RAF 38 |  |  |  | Cl Max: | 1.7003 | at alpha= | 18.5 | deg
XFOIL ncrit=9 |  |  |  | L/D Max: | 126.72 | at alpha= | 4 | deg
Re: | 5000000 |  |  | Cd Min: | 0.06026 | at alpha= | 20 | deg
Mach: | 0 |  |  | Cl=0 at alpha= | -2.1564 | deg
|  |  |  | @ Cl=0.1, Cd= | 0.0056258
|  |  |  | @ Cl=0.4, Cd= | 0.0050141
|  |  |  | @ Cl=0.6, Cd= | 0.0048483
alpha (deg) | Cl | Cd | Cm | Cl/Cd
-20 | -1.5178 | 0.04385 | -0.0714 | -34.6135
-19.5 | -1.5343 | 0.03585 | -0.0758 | -42.7978
-19 | -1.5444 | 0.02994 | -0.0772 | -51.5832
-18.5 | -1.5406 | 0.02627 | -0.0762 | -58.6448
-18 | -1.5304 | 0.02367 | -0.0738 | -64.6557
-17.5 | -1.5154 | 0.02176 | -0.0703 | -69.6415
-17 | -1.496 | 0.02035 | -0.0662 | -73.5135
-16.5 | -1.4777 | 0.0192 | -0.0609 | -76.9635
-16 | -1.4487 | 0.01817 | -0.0572 | -79.7303
-15.5 | -1.4161 | 0.01728 | -0.0538 | -81.9502
-15 | -1.3881 | 0.01611 | -0.0495 | -86.1639
-14.5 | -1.3564 | 0.01519 | -0.0456 | -89.2956
-14 | -1.3031 | 0.01427 | -0.046 | -91.3174
-13.5 | -1.245 | 0.01346 | -0.0473 | -92.4963
-13 | -1.1859 | 0.01278 | -0.0486 | -92.7934
-12.5 | -1.1341 | 0.01195 | -0.0484 | -94.9038
-12 | -1.0697 | 0.01117 | -0.0508 | -95.7654
-11.5 | -0.9896 | 0.01049 | -0.0565 | -94.3375
-11 | -0.936 | 0.01008 | -0.0563 | -92.8571
-10 | -0.8423 | 0.00943 | -0.0528 | -89.3213
-9.5 | -0.7931 | 0.00899 | -0.0515 | -88.2202
-9 | -0.742 | 0.00866 | -0.0506 | -85.6813
-8.5 | -0.6911 | 0.00828 | -0.0495 | -83.4662
-8 | -0.6393 | 0.00795 | -0.0487 | -80.4151
-7.5 | -0.5868 | 0.00768 | -0.0479 | -76.4062
-7 | -0.5335 | 0.00744 | -0.0473 | -71.707
-6.5 | -0.4799 | 0.00721 | -0.0468 | -66.5603
-6 | -0.425 | 0.00705 | -0.0464 | -60.2837
-5.5 | -0.3706 | 0.00683 | -0.046 | -54.2606
-5 | -0.3155 | 0.0067 | -0.0457 | -47.0896
-4.5 | -0.26 | 0.00659 | -0.0455 | -39.4537
-4 | -0.205 | 0.00641 | -0.0451 | -31.9813
-3.5 | -0.1497 | 0.00628 | -0.0448 | -23.8376
-2.5 | -0.038 | 0.00608 | -0.0445 | -6.25
-2 | 0.0173 | 0.00597 | -0.0442 | 2.8978
-1.5 | 0.0725 | 0.0058 | -0.0439 | 12.5
-1 | 0.1246 | 0.00547 | -0.0431 | 22.7788
-0.5 | 0.1788 | 0.00539 | -0.0427 | 33.1725
0 | 0.2314 | 0.00533 | -0.042 | 43.4146
0.5 | 0.2817 | 0.00509 | -0.0409 | 55.3438
1 | 0.3337 | 0.00508 | -0.0401 | 65.689
1.5 | 0.3859 | 0.00503 | -0.0393 | 76.7197
2 | 0.439 | 0.00497 | -0.0387 | 88.33
2.5 | 0.4889 | 0.00479 | -0.0374 | 102.0668
3 | 0.5399 | 0.00478 | -0.0364 | 112.9498
3.5 | 0.5893 | 0.0048 | -0.0349 | 122.7708
4 | 0.6336 | 0.005 | -0.0324 | 126.72
4.5 | 0.6876 | 0.00553 | -0.0323 | 124.34
6 | 0.8735 | 0.00767 | -0.0379 | 113.8853
6.5 | 0.9295 | 0.00802 | -0.0382 | 115.8978
7 | 0.9953 | 0.00841 | -0.0408 | 118.3472
7.5 | 1.0615 | 0.00876 | -0.0434 | 121.1758
8 | 1.1249 | 0.0092 | -0.0456 | 122.2717
8.5 | 1.1846 | 0.00968 | -0.047 | 122.376
9 | 1.2243 | 0.01016 | -0.044 | 120.502
9.5 | 1.2615 | 0.01068 | -0.0406 | 118.118
10 | 1.2982 | 0.01122 | -0.0372 | 115.7041
10.5 | 1.3357 | 0.01173 | -0.034 | 113.8704
11 | 1.371 | 0.01235 | -0.0305 | 111.0121
11.5 | 1.4072 | 0.01295 | -0.0273 | 108.6641
12 | 1.4334 | 0.01365 | -0.0223 | 105.011
12.5 | 1.4649 | 0.01436 | -0.0187 | 102.0125
13 | 1.4948 | 0.01526 | -0.0152 | 97.9554
13.5 | 1.5228 | 0.01637 | -0.0118 | 93.0238
14 | 1.5512 | 0.01757 | -0.009 | 88.2869
14.5 | 1.5786 | 0.01897 | -0.0065 | 83.2156
15 | 1.6024 | 0.02074 | -0.004 | 77.2613
15.5 | 1.6218 | 0.02298 | -0.0017 | 70.5744
16 | 1.6417 | 0.02536 | 0.0001 | 64.7358
16.5 | 1.6612 | 0.02787 | 0.0016 | 59.6053
17 | 1.6764 | 0.03085 | 0.003 | 54.3404
17.5 | 1.688 | 0.03426 | 0.0042 | 49.2703
18 | 1.6971 | 0.03804 | 0.0051 | 44.6136
18.5 | 1.7003 | 0.04265 | 0.0056 | 39.8664
19 | 1.6996 | 0.04787 | 0.0058 | 35.5045
19.5 | 1.6957 | 0.05372 | 0.0054 | 31.5655
20 | 1.6882 | 0.06026 | 0.0045 | 28.0153

## 75. Re 5M Mach 0.10 (1)
BIGFOIL.COM POLAR EXPORT
raf38
RAF 38 |  |  |  | Cl Max: | 1.616 | at alpha= | 13 | deg
JavaFoil+Calcfoil stall+Eppler ext transition |  |  |  | L/D Max: | 136.897 | at alpha= | 4 | deg
Re: | 5000000 |  |  | Cd Min: | 0.00433 | at alpha= | -0.5 | deg
Mach: | 0.1 |  |  | Cl=0 at alpha= | -2.3684 | deg
|  |  |  | @ Cl=0.1, Cd= | 0.00545
|  |  |  | @ Cl=0.4, Cd= | 0.0047276
|  |  |  | @ Cl=0.6, Cd= | 0.0049057
alpha (deg) | Cl | Cd | Cm | Cl/Cd
-18 | -0.862 | 0.12098 | 0.004 | -7.129
-17.5 | -0.874 | 0.11743 | 0.003 | -7.441
-17 | -0.885 | 0.10921 | 0.002 | -8.107
-16.5 | -0.898 | 0.09911 | 0.002 | -9.057
-16 | -0.911 | 0.08635 | 0.001 | -10.545
-15.5 | -0.911 | 0.08276 | 0 | -11.007
-15 | -0.93 | 0.06383 | -0.001 | -14.565
-14.5 | -0.929 | 0.05745 | -0.002 | -16.165
-14 | -0.952 | 0.03821 | -0.004 | -24.922
-13.5 | -0.973 | 0.02417 | -0.005 | -40.256
-13 | -0.987 | 0.01532 | -0.007 | -64.383
-12.5 | -0.98 | 0.01173 | -0.008 | -83.496
-12 | -0.959 | 0.01044 | -0.01 | -91.832
-11.5 | -0.928 | 0.00881 | -0.011 | -105.341
-11 | -0.893 | 0.00845 | -0.013 | -105.568
-10.5 | -0.854 | 0.0081 | -0.014 | -105.498
-10 | -0.813 | 0.0076 | -0.015 | -107.009
-9.5 | -0.766 | 0.00746 | -0.017 | -102.63
-9 | -0.716 | 0.00786 | -0.018 | -91.13
-8.5 | -0.666 | 0.00784 | -0.02 | -85.03
-8 | -0.616 | 0.00738 | -0.021 | -83.469
-7.5 | -0.564 | 0.00713 | -0.023 | -79.062
-7 | -0.512 | 0.00682 | -0.024 | -75.016
-6.5 | -0.458 | 0.00664 | -0.025 | -68.999
-6 | -0.405 | 0.00636 | -0.027 | -63.576
-5.5 | -0.35 | 0.00621 | -0.028 | -56.377
-5 | -0.295 | 0.00606 | -0.03 | -48.751
-4.5 | -0.24 | 0.00592 | -0.031 | -40.488
-4 | -0.184 | 0.00602 | -0.033 | -30.545
-3.5 | -0.128 | 0.00579 | -0.034 | -22.089
-3 | -0.071 | 0.00579 | -0.036 | -12.313
-2.5 | -0.015 | 0.00553 | -0.037 | -2.641
-2 | 0.042 | 0.00553 | -0.039 | 7.662
-1.5 | 0.1 | 0.00545 | -0.04 | 18.264
-1 | 0.157 | 0.00512 | -0.041 | 30.658
-0.5 | 0.215 | 0.00433 | -0.043 | 49.538
0 | 0.276 | 0.00489 | -0.044 | 56.386
0.5 | 0.334 | 0.0047 | -0.046 | 71.123
1 | 0.392 | 0.00471 | -0.047 | 83.301
1.5 | 0.451 | 0.00484 | -0.049 | 93.1
2 | 0.509 | 0.00506 | -0.05 | 100.595
2.5 | 0.567 | 0.0049 | -0.051 | 115.704
3 | 0.625 | 0.00491 | -0.053 | 127.183
3.5 | 0.683 | 0.00521 | -0.054 | 130.987
4 | 0.74 | 0.00541 | -0.056 | 136.897
4.5 | 0.798 | 0.0076 | -0.057 | 104.971
5 | 0.854 | 0.008 | -0.058 | 106.859
5.5 | 0.911 | 0.00818 | -0.06 | 111.404
6 | 0.967 | 0.00861 | -0.061 | 112.321
6.5 | 1.022 | 0.00887 | -0.062 | 115.207
7 | 1.077 | 0.00935 | -0.064 | 115.199
7.5 | 1.131 | 0.00981 | -0.065 | 115.347
8 | 1.184 | 0.0102 | -0.066 | 116.136
8.5 | 1.237 | 0.01064 | -0.068 | 116.23
9 | 1.288 | 0.01107 | -0.069 | 116.412
9.5 | 1.339 | 0.01148 | -0.07 | 116.611
10 | 1.388 | 0.01197 | -0.071 | 115.995
10.5 | 1.436 | 0.01248 | -0.073 | 115.049
11 | 1.483 | 0.01114 | -0.074 | 133.071
11.5 | 1.528 | 0.01167 | -0.075 | 131.021
12 | 1.563 | 0.01447 | -0.076 | 108.032
12.5 | 1.592 | 0.01521 | -0.077 | 104.637
13 | 1.616 | 0.01555 | -0.079 | 103.951
13.5 | 1.594 | 0.01748 | -0.078 | 91.225
14 | 1.598 | 0.01922 | -0.078 | 83.132
14.5 | 1.588 | 0.02332 | -0.078 | 68.081
15 | 1.581 | 0.02611 | -0.078 | 60.55
15.5 | 1.572 | 0.02866 | -0.079 | 54.852
16 | 1.566 | 0.0297 | -0.08 | 52.719
16.5 | 1.538 | 0.03567 | -0.08 | 43.104
17 | 1.517 | 0.03869 | -0.081 | 39.202
17.5 | 1.485 | 0.04348 | -0.081 | 34.161
18 | 1.45 | 0.04952 | -0.08 | 29.286

## 76. Re 5M Mach 0.10 (2)
BIGFOIL.COM POLAR EXPORT
raf38
RAF 38 |  |  |  | Cl Max: | 1.6875 | at alpha= | 18 | deg
XFOIL ncrit=9 |  |  |  | L/D Max: | 126.892 | at alpha= | 4 | deg
Re: | 5000000 |  |  | Cd Min: | 0.06498 | at alpha= | 20 | deg
Mach: | 0.1 |  |  | Cl=0 at alpha= | -2.1574 | deg
|  |  |  | @ Cl=0.1, Cd= | 0.0056551
|  |  |  | @ Cl=0.4, Cd= | 0.0050366
|  |  |  | @ Cl=0.6, Cd= | 0.0048533
alpha (deg) | Cl | Cd | Cm | Cl/Cd
-20 | -1.4101 | 0.06298 | -0.0606 | -22.3896
-19.5 | -1.467 | 0.04759 | -0.071 | -30.8258
-19 | -1.5062 | 0.03624 | -0.078 | -41.5618
-18.5 | -1.5147 | 0.03029 | -0.0797 | -50.0066
-18 | -1.5132 | 0.02634 | -0.0787 | -57.4487
-17.5 | -1.5054 | 0.02355 | -0.0759 | -63.9236
-17 | -1.4899 | 0.02165 | -0.072 | -68.8176
-16.5 | -1.4726 | 0.02015 | -0.0672 | -73.0819
-16 | -1.4531 | 0.01899 | -0.0617 | -76.5192
-15.5 | -1.4221 | 0.01793 | -0.0579 | -79.314
-15 | -1.3905 | 0.01697 | -0.0539 | -81.9387
-14.5 | -1.3615 | 0.01583 | -0.0494 | -86.0076
-14 | -1.3144 | 0.01476 | -0.0484 | -89.0515
-13.5 | -1.2561 | 0.01383 | -0.0494 | -90.8243
-13 | -1.1965 | 0.01305 | -0.0505 | -91.6858
-12.5 | -1.1428 | 0.01232 | -0.0503 | -92.7597
-12 | -1.0785 | 0.01141 | -0.0524 | -94.5223
-11.5 | -0.9971 | 0.01064 | -0.0581 | -93.7124
-11 | -0.9425 | 0.01028 | -0.0579 | -91.6829
-10.5 | -0.8982 | 0.00989 | -0.0554 | -90.819
-10 | -0.8487 | 0.00951 | -0.0539 | -89.2429
-9.5 | -0.7987 | 0.00909 | -0.0526 | -87.8658
-8.5 | -0.6959 | 0.00835 | -0.0504 | -83.3413
-8 | -0.6436 | 0.00801 | -0.0495 | -80.3496
-7.5 | -0.5906 | 0.00773 | -0.0487 | -76.4036
-7 | -0.5371 | 0.00747 | -0.048 | -71.9009
-6.5 | -0.483 | 0.00723 | -0.0473 | -66.805
-6 | -0.4278 | 0.00708 | -0.0469 | -60.4237
-5.5 | -0.373 | 0.00685 | -0.0464 | -54.4526
-5 | -0.3175 | 0.00672 | -0.0461 | -47.247
-4.5 | -0.2617 | 0.0066 | -0.0458 | -39.6515
-4 | -0.2062 | 0.00642 | -0.0455 | -32.1184
-3.5 | -0.1505 | 0.00629 | -0.0452 | -23.9269
-3 | -0.0943 | 0.00619 | -0.045 | -15.2342
-2.5 | -0.0381 | 0.00609 | -0.0448 | -6.2562
-2 | 0.0175 | 0.00598 | -0.0445 | 2.9264
-1.5 | 0.0731 | 0.00583 | -0.0442 | 12.5386
-1 | 0.1254 | 0.00549 | -0.0434 | 22.8415
-0.5 | 0.1798 | 0.0054 | -0.0429 | 33.2963
0 | 0.2328 | 0.00535 | -0.0422 | 43.514
0.5 | 0.2833 | 0.00511 | -0.0411 | 55.4403
1 | 0.3356 | 0.00509 | -0.0403 | 65.9332
1.5 | 0.3881 | 0.00505 | -0.0395 | 76.8515
2 | 0.4415 | 0.00499 | -0.0389 | 88.477
2.5 | 0.4917 | 0.0048 | -0.0376 | 102.4375
3 | 0.543 | 0.00479 | -0.0365 | 113.3612
3.5 | 0.5926 | 0.00482 | -0.035 | 122.9461
4 | 0.637 | 0.00502 | -0.0324 | 126.8924
4.5 | 0.6914 | 0.00556 | -0.0323 | 124.3525
5.5 | 0.8196 | 0.0072 | -0.0369 | 113.8333
6 | 0.8786 | 0.00771 | -0.0379 | 113.9559
6.5 | 0.9353 | 0.00806 | -0.0381 | 116.0422
7 | 1.0015 | 0.00846 | -0.0407 | 118.3806
7.5 | 1.0684 | 0.00882 | -0.0433 | 121.1338
8 | 1.1323 | 0.00926 | -0.0454 | 122.2786
8.5 | 1.1922 | 0.00976 | -0.0467 | 122.1516
9 | 1.23 | 0.01025 | -0.0432 | 120
9.5 | 1.2673 | 0.01078 | -0.0397 | 117.5603
10 | 1.3037 | 0.01134 | -0.036 | 114.9647
10.5 | 1.3407 | 0.01187 | -0.0326 | 112.9486
11 | 1.3767 | 0.0125 | -0.0291 | 110.136
11.5 | 1.4086 | 0.01313 | -0.0248 | 107.281
12 | 1.4361 | 0.01388 | -0.02 | 103.4654
12.5 | 1.4684 | 0.01464 | -0.0165 | 100.3005
13 | 1.4973 | 0.01567 | -0.0128 | 95.552
13.5 | 1.5253 | 0.01688 | -0.0095 | 90.3614
14 | 1.5543 | 0.01815 | -0.0068 | 85.6364
14.5 | 1.5802 | 0.01977 | -0.0042 | 79.9292
15 | 1.6025 | 0.0218 | -0.0018 | 73.5092
15.5 | 1.6212 | 0.02425 | 0.0005 | 66.8536
16 | 1.642 | 0.02669 | 0.0021 | 61.5212
16.5 | 1.6592 | 0.02954 | 0.0037 | 56.1679
17 | 1.6723 | 0.03285 | 0.005 | 50.9072
17.5 | 1.6813 | 0.03666 | 0.0061 | 45.862
18 | 1.6875 | 0.04096 | 0.0069 | 41.1987
18.5 | 1.6864 | 0.04623 | 0.0072 | 36.4785
19 | 1.6814 | 0.05222 | 0.007 | 32.1984
19.5 | 1.6781 | 0.05826 | 0.0063 | 28.8036
20 | 1.6715 | 0.06498 | 0.0051 | 25.7233

## 77. Re 5M Mach 0.25 (1)
BIGFOIL.COM POLAR EXPORT
raf38
RAF 38 |  |  |  | Cl Max: | 1.557 | at alpha= | 13.5 | deg
JavaFoil+Calcfoil stall+Eppler ext transition |  |  |  | L/D Max: | 138.202 | at alpha= | 4 | deg
Re: | 5000000 |  |  | Cd Min: | 0.00428 | at alpha= | -0.5 | deg
Mach: | 0.25 |  |  | Cl=0 at alpha= | -2.3729 | deg
|  |  |  | @ Cl=0.1, Cd= | 0.0054724
|  |  |  | @ Cl=0.4, Cd= | 0.0047744
|  |  |  | @ Cl=0.6, Cd= | 0.0049971
alpha (deg) | Cl | Cd | Cm | Cl/Cd
-17.5 | -0.667 | 0.13489 | 0.003 | -4.943
-17 | -0.706 | 0.12639 | 0.002 | -5.585
-16.5 | -0.74 | 0.1175 | 0.002 | -6.299
-16 | -0.77 | 0.10863 | 0.001 | -7.091
-15.5 | -0.795 | 0.10006 | 0 | -7.949
-15 | -0.815 | 0.09253 | -0.001 | -8.806
-14.5 | -0.83 | 0.08512 | -0.002 | -9.754
-14 | -0.851 | 0.0694 | -0.003 | -12.267
-13.5 | -0.859 | 0.06136 | -0.004 | -13.993
-13 | -0.889 | 0.03994 | -0.006 | -22.252
-12.5 | -0.946 | 0.01613 | -0.008 | -58.641
-12 | -0.945 | 0.0121 | -0.01 | -78.124
-11.5 | -0.927 | 0.01078 | -0.011 | -86.002
-11 | -0.9 | 0.00874 | -0.013 | -102.953
-10.5 | -0.865 | 0.00833 | -0.014 | -103.855
-10 | -0.827 | 0.00799 | -0.016 | -103.478
-9.5 | -0.78 | 0.00773 | -0.017 | -100.877
-9 | -0.731 | 0.00817 | -0.019 | -89.424
-8.5 | -0.681 | 0.00805 | -0.02 | -84.587
-8 | -0.629 | 0.00778 | -0.022 | -80.872
-7.5 | -0.577 | 0.00726 | -0.023 | -79.481
-7 | -0.524 | 0.00705 | -0.025 | -74.238
-6.5 | -0.47 | 0.00677 | -0.026 | -69.394
-6 | -0.415 | 0.00648 | -0.028 | -64.041
-5.5 | -0.359 | 0.00629 | -0.029 | -57.069
-5 | -0.303 | 0.00642 | -0.031 | -47.203
-4.5 | -0.246 | 0.00596 | -0.032 | -41.277
-4 | -0.189 | 0.00609 | -0.034 | -31.034
-3.5 | -0.131 | 0.00592 | -0.035 | -22.184
-3 | -0.073 | 0.00556 | -0.037 | -13.179
-2.5 | -0.015 | 0.00499 | -0.038 | -3.01
-2 | 0.044 | 0.00554 | -0.04 | 7.857
-1.5 | 0.102 | 0.00547 | -0.041 | 18.684
-1 | 0.161 | 0.00516 | -0.043 | 31.221
-0.5 | 0.22 | 0.00428 | -0.044 | 51.558
0 | 0.284 | 0.0047 | -0.046 | 60.358
0.5 | 0.344 | 0.00467 | -0.047 | 73.625
1 | 0.403 | 0.00478 | -0.048 | 84.244
1.5 | 0.463 | 0.00482 | -0.05 | 96.108
2 | 0.523 | 0.00516 | -0.051 | 101.407
2.5 | 0.583 | 0.005 | -0.053 | 116.523
3 | 0.642 | 0.00499 | -0.054 | 128.586
3.5 | 0.701 | 0.00533 | -0.056 | 131.685
4 | 0.76 | 0.0055 | -0.057 | 138.202
4.5 | 0.819 | 0.00781 | -0.059 | 104.852
5 | 0.877 | 0.00818 | -0.06 | 107.254
5.5 | 0.935 | 0.00712 | -0.061 | 131.366
6 | 0.992 | 0.00893 | -0.063 | 111.066
6.5 | 1.048 | 0.00923 | -0.064 | 113.598
7 | 1.104 | 0.00972 | -0.065 | 113.614
7.5 | 1.159 | 0.01017 | -0.067 | 113.942
8 | 1.212 | 0.01062 | -0.068 | 114.176
8.5 | 1.265 | 0.01115 | -0.069 | 113.464
9 | 1.316 | 0.01164 | -0.071 | 113.074
9.5 | 1.367 | 0.01216 | -0.072 | 112.398
10 | 1.415 | 0.01271 | -0.073 | 111.3
10.5 | 1.462 | 0.01339 | -0.075 | 109.206
11 | 1.507 | 0.01229 | -0.076 | 122.642
11.5 | 1.55 | 0.01236 | -0.077 | 125.452
12 | 1.542 | 0.01655 | -0.076 | 93.173
12.5 | 1.554 | 0.0179 | -0.077 | 86.823
13 | 1.555 | 0.01964 | -0.078 | 79.159
13.5 | 1.557 | 0.02055 | -0.079 | 75.782
14 | 1.538 | 0.02506 | -0.079 | 61.378
14.5 | 1.516 | 0.02883 | -0.079 | 52.569
15 | 1.492 | 0.03147 | -0.08 | 47.401
15.5 | 1.46 | 0.03376 | -0.08 | 43.238
16 | 1.405 | 0.04125 | -0.08 | 34.06
16.5 | 1.356 | 0.04529 | -0.08 | 29.932
17 | 1.288 | 0.05366 | -0.08 | 24.007
17.5 | 1.173 | 0.08858 | -0.073 | 13.237
18 | 1.118 | 0.08703 | -0.075 | 12.852
18.5 | 1.006 | 0.1296 | -0.065 | 7.76

## 78. Re 5M Mach 0.25 (2)
BIGFOIL.COM POLAR EXPORT
raf38
RAF 38 |  |  |  | Cl Max: | 1.6266 | at alpha= | 16.5 | deg
XFOIL ncrit=9 |  |  |  | L/D Max: | 127.282 | at alpha= | 4 | deg
Re: | 5000000 |  |  | Cd Min: | 0.19037 | at alpha= | -20 | deg
Mach: | 0.25 |  |  | Cl=0 at alpha= | -2.1609 | deg
|  |  |  | @ Cl=0.1, Cd= | 0.00576
|  |  |  | @ Cl=0.4, Cd= | 0.0051009
|  |  |  | @ Cl=0.6, Cd= | 0.0048913
alpha (deg) | Cl | Cd | Cm | Cl/Cd
-20 | -0.7719 | 0.19037 | 0.0162 | -4.0547
-19.5 | -0.7708 | 0.18075 | 0.0104 | -4.2645
-19 | -0.7765 | 0.16992 | 0.0041 | -4.5698
-18.5 | -0.7875 | 0.15814 | -0.0028 | -4.9798
-18 | -0.7968 | 0.14729 | -0.009 | -5.4097
-17.5 | -1.1264 | 0.08404 | -0.0513 | -13.4031
-17 | -1.2976 | 0.0512 | -0.0756 | -25.3438
-16.5 | -1.3453 | 0.03738 | -0.0865 | -35.9898
-16 | -1.367 | 0.02971 | -0.0896 | -46.0114
-15.5 | -1.3729 | 0.02528 | -0.0873 | -54.3078
-15 | -1.3701 | 0.0224 | -0.0818 | -61.1652
-14.5 | -1.364 | 0.02052 | -0.0739 | -66.4717
-14 | -1.3446 | 0.01884 | -0.0671 | -71.3694
-13.5 | -1.3076 | 0.01735 | -0.0629 | -75.366
-13 | -1.2501 | 0.01551 | -0.0626 | -80.5996
-12.5 | -1.1939 | 0.01418 | -0.0616 | -84.1961
-11.5 | -1.0379 | 0.01187 | -0.0678 | -87.4389
-11 | -0.9805 | 0.01122 | -0.0667 | -87.3886
-10.5 | -0.933 | 0.01076 | -0.0636 | -86.71
-9.5 | -0.8301 | 0.00966 | -0.059 | -85.9317
-9 | -0.7764 | 0.00919 | -0.0572 | -84.4831
-8.5 | -0.7223 | 0.00875 | -0.0555 | -82.5486
-8 | -0.668 | 0.00834 | -0.054 | -80.0959
-7.5 | -0.6129 | 0.00799 | -0.0526 | -76.7084
-7 | -0.5572 | 0.00766 | -0.0515 | -72.7415
-6.5 | -0.5006 | 0.00741 | -0.0505 | -67.5574
-6 | -0.4436 | 0.00718 | -0.0497 | -61.7827
-5.5 | -0.3861 | 0.00698 | -0.049 | -55.3152
-5 | -0.3286 | 0.0068 | -0.0484 | -48.3235
-4.5 | -0.2707 | 0.00667 | -0.0479 | -40.5847
-4 | -0.2129 | 0.0065 | -0.0475 | -32.7538
-3.5 | -0.1553 | 0.00634 | -0.047 | -24.4953
-3 | -0.0974 | 0.00624 | -0.0466 | -15.609
-2.5 | -0.039 | 0.00614 | -0.0464 | -6.3518
-2 | 0.0185 | 0.00602 | -0.046 | 3.0731
-1.5 | 0.076 | 0.00592 | -0.0457 | 12.8378
-1 | 0.13 | 0.00556 | -0.0448 | 23.3813
-0.5 | 0.1858 | 0.00545 | -0.0442 | 34.0917
0 | 0.2403 | 0.00544 | -0.0434 | 44.1728
0.5 | 0.2922 | 0.00522 | -0.0421 | 55.977
1 | 0.3459 | 0.00517 | -0.0412 | 66.9052
1.5 | 0.4007 | 0.0051 | -0.0404 | 78.5686
2 | 0.4558 | 0.00505 | -0.0397 | 90.2574
2.5 | 0.5074 | 0.00485 | -0.0383 | 104.6186
3 | 0.5599 | 0.00486 | -0.037 | 115.2058
3.5 | 0.6111 | 0.0049 | -0.0354 | 124.7143
4 | 0.6555 | 0.00515 | -0.0323 | 127.2816
4.5 | 0.7123 | 0.00572 | -0.0322 | 124.528
5.5 | 0.8446 | 0.0075 | -0.0366 | 112.6133
6 | 0.9066 | 0.00795 | -0.0374 | 114.0377
6.5 | 0.9672 | 0.0083 | -0.0378 | 116.5301
7 | 1.0366 | 0.00874 | -0.0402 | 118.6041
7.5 | 1.1059 | 0.00918 | -0.0425 | 120.4684
8 | 1.1725 | 0.00968 | -0.0443 | 121.126
8.5 | 1.2208 | 0.01026 | -0.0422 | 118.9864
9 | 1.2581 | 0.01082 | -0.0378 | 116.2754
9.5 | 1.2942 | 0.01143 | -0.0332 | 113.2283
10 | 1.3304 | 0.01204 | -0.0286 | 110.4983
10.5 | 1.3615 | 0.0127 | -0.0232 | 107.2047
11 | 1.3903 | 0.01346 | -0.0176 | 103.2912
11.5 | 1.4227 | 0.01435 | -0.0131 | 99.1429
12 | 1.4551 | 0.0154 | -0.009 | 94.487
12.5 | 1.4823 | 0.01688 | -0.0049 | 87.814
13 | 1.512 | 0.01843 | -0.0016 | 82.0402
13.5 | 1.5397 | 0.02031 | 0.0014 | 75.8099
14 | 1.5623 | 0.02272 | 0.0041 | 68.7632
14.5 | 1.5798 | 0.02572 | 0.0067 | 61.423
15 | 1.5987 | 0.02878 | 0.0088 | 55.549
15.5 | 1.6126 | 0.03238 | 0.0106 | 49.8023
16 | 1.6237 | 0.03641 | 0.0121 | 44.5949
16.5 | 1.6266 | 0.0414 | 0.0131 | 39.2899
17 | 1.6256 | 0.04706 | 0.0136 | 34.5431
17.5 | 1.6189 | 0.05366 | 0.0134 | 30.1696
18 | 1.6132 | 0.06045 | 0.0126 | 26.6865
18.5 | 1.6019 | 0.06821 | 0.011 | 23.4848
19 | 1.5873 | 0.07659 | 0.0089 | 20.7246
19.5 | 1.5649 | 0.08617 | 0.0059 | 18.1606
20 | 1.5375 | 0.09674 | 0.002 | 15.8931

## 79. Re 5M Mach 0.50 (1)
BIGFOIL.COM POLAR EXPORT
raf38
RAF 38 |  |  |  | Cl Max: | 1.386 | at alpha= | 10 | deg
JavaFoil+Calcfoil stall+Eppler ext transition |  |  |  | L/D Max: | 132.399 | at alpha= | 3 | deg
Re: | 5000000 |  |  | Cd Min: | 0.00476 | at alpha= | -0.5 | deg
Mach: | 0.5 |  |  | Cl=0 at alpha= | -2.3712 | deg
|  |  |  | @ Cl=0.1, Cd= | 0.0062692
|  |  |  | @ Cl=0.4, Cd= | 0.0049118
|  |  |  | @ Cl=0.6, Cd= | 0.0054094
alpha (deg) | Cl | Cd | Cm | Cl/Cd
-20 | -0.907 | 0.15797 | 0.008 | -5.743
-19.5 | -0.884 | 0.14603 | 0.008 | -6.051
-19 | -0.859 | 0.14128 | 0.007 | -6.082
-18.5 | -0.834 | 0.14556 | 0.006 | -5.732
-18 | -0.81 | 0.13919 | 0.005 | -5.818
-17.5 | -0.786 | 0.13717 | 0.004 | -5.731
-17 | -0.762 | 0.12984 | 0.003 | -5.865
-16.5 | -0.737 | 0.12367 | 0.002 | -5.957
-16 | -0.71 | 0.11932 | 0.001 | -5.954
-15.5 | -0.684 | 0.11642 | 0 | -5.872
-15 | -0.656 | 0.11191 | -0.001 | -5.858
-14.5 | -0.63 | 0.10653 | -0.002 | -5.915
-14 | -0.605 | 0.10378 | -0.003 | -5.828
-13.5 | -0.58 | 0.09991 | -0.004 | -5.801
-13 | -0.554 | 0.09762 | -0.004 | -5.679
-12.5 | -0.529 | 0.09293 | -0.005 | -5.694
-12 | -0.504 | 0.09042 | -0.006 | -5.57
-11.5 | -0.477 | 0.10339 | -0.007 | -4.617
-11 | -0.453 | 0.09153 | -0.008 | -4.947
-10.5 | -0.546 | 0.07534 | -0.009 | -7.245
-10 | -0.667 | 0.05772 | -0.011 | -11.552
-9.5 | -0.774 | 0.01242 | -0.019 | -62.325
-9 | -0.756 | 0.01044 | -0.021 | -72.411
-8.5 | -0.719 | 0.00964 | -0.023 | -74.6
-8 | -0.674 | 0.00883 | -0.024 | -76.257
-7.5 | -0.624 | 0.0085 | -0.026 | -73.406
-7 | -0.571 | 0.0081 | -0.028 | -70.485
-6.5 | -0.515 | 0.0075 | -0.029 | -68.592
-6 | -0.457 | 0.00717 | -0.031 | -63.683
-5.5 | -0.397 | 0.00686 | -0.033 | -57.882
-5 | -0.336 | 0.0068 | -0.034 | -49.329
-4.5 | -0.273 | 0.00655 | -0.036 | -41.723
-4 | -0.21 | 0.00644 | -0.038 | -32.621
-3.5 | -0.146 | 0.00615 | -0.039 | -23.753
-3 | -0.082 | 0.00612 | -0.041 | -13.335
-2.5 | -0.017 | 0.00552 | -0.043 | -3.032
-2 | 0.049 | 0.00623 | -0.044 | 7.797
-1.5 | 0.114 | 0.00628 | -0.046 | 18.157
-1 | 0.18 | 0.00566 | -0.048 | 31.83
-0.5 | 0.246 | 0.00476 | -0.049 | 51.716
0 | 0.317 | 0.00489 | -0.051 | 64.785
0.5 | 0.384 | 0.00489 | -0.052 | 78.527
1 | 0.45 | 0.00498 | -0.054 | 90.392
1.5 | 0.517 | 0.0051 | -0.056 | 101.404
2 | 0.584 | 0.00545 | -0.057 | 107.098
2.5 | 0.651 | 0.00528 | -0.059 | 123.312
3 | 0.717 | 0.00541 | -0.061 | 132.399
3.5 | 0.783 | 0.00591 | -0.062 | 132.345
4 | 0.848 | 0.00854 | -0.064 | 99.276
4.5 | 0.912 | 0.00741 | -0.065 | 123.075
5 | 0.975 | 0.00939 | -0.067 | 103.874
5.5 | 1.037 | 0.00987 | -0.069 | 105.044
6 | 1.098 | 0.01055 | -0.07 | 104.06
6.5 | 1.156 | 0.01118 | -0.072 | 103.425
7 | 1.212 | 0.01184 | -0.073 | 102.447
7.5 | 1.266 | 0.01256 | -0.075 | 100.766
8 | 1.315 | 0.01344 | -0.076 | 97.805
8.5 | 1.331 | 0.01481 | -0.076 | 89.824
9 | 1.358 | 0.01615 | -0.077 | 84.136
9.5 | 1.379 | 0.01752 | -0.078 | 78.719
10 | 1.386 | 0.01957 | -0.078 | 70.819
10.5 | 1.378 | 0.02165 | -0.079 | 63.674
11 | 1.337 | 0.02449 | -0.08 | 54.565
11.5 | 1.187 | 0.03387 | -0.078 | 35.037
12 | 0.777 | 0.09139 | -0.047 | 8.506
12.5 | 0.804 | 0.09728 | -0.048 | 8.269
13 | 0.831 | 0.09867 | -0.049 | 8.427
13.5 | 0.859 | 0.10206 | -0.05 | 8.412
14 | 0.892 | 0.10476 | -0.056 | 8.515
14.5 | 0.927 | 0.10757 | -0.061 | 8.618
15 | 0.974 | 0.10162 | -0.07 | 9.589

## 80. Re 5M Mach 0.50 (2)
BIGFOIL.COM POLAR EXPORT
raf38
RAF 38 |  |  |  | Cl Max: | 1.4166 | at alpha= | 11 | deg
XFOIL ncrit=9 |  |  |  | L/D Max: | 126.777 | at alpha= | 3.5 | deg
Re: | 5000000 |  |  | Cd Min: | 0.13105 | at alpha= | 16 | deg
Mach: | 0.5 |  |  | Cl=0 at alpha= | -2.1719 | deg
|  |  |  | @ Cl=0.1, Cd= | 0.0061256
|  |  |  | @ Cl=0.4, Cd= | 0.0054524
|  |  |  | @ Cl=0.6, Cd= | 0.005182
alpha (deg) | Cl | Cd | Cm | Cl/Cd
-7 | -0.6494 | 0.00889 | -0.0712 | -73.0484
-6.5 | -0.5826 | 0.00834 | -0.0676 | -69.8561
-6 | -0.5154 | 0.00789 | -0.0645 | -65.3232
-5.5 | -0.447 | 0.00755 | -0.0621 | -59.2053
-5 | -0.3784 | 0.00731 | -0.0602 | -51.7647
-4.5 | -0.3113 | 0.00705 | -0.0584 | -44.156
-4 | -0.2433 | 0.00686 | -0.057 | -35.4665
-3.5 | -0.1764 | 0.00668 | -0.0557 | -26.4072
-3 | -0.1102 | 0.00648 | -0.0545 | -17.0062
-2.5 | -0.0435 | 0.00634 | -0.0537 | -6.8612
-2 | 0.0228 | 0.00625 | -0.0529 | 3.648
-1.5 | 0.0883 | 0.00614 | -0.0521 | 14.3811
-1 | 0.1533 | 0.00606 | -0.0513 | 25.297
-0.5 | 0.212 | 0.00577 | -0.0495 | 36.7418
0 | 0.2736 | 0.00579 | -0.0483 | 47.2539
0.5 | 0.3338 | 0.00567 | -0.0469 | 58.8713
1 | 0.3933 | 0.00546 | -0.0453 | 72.033
1.5 | 0.4553 | 0.00539 | -0.0441 | 84.4712
2 | 0.5182 | 0.00536 | -0.043 | 96.6791
2.5 | 0.5768 | 0.00519 | -0.0409 | 111.1368
3 | 0.6345 | 0.00517 | -0.0386 | 122.7273
3.5 | 0.6884 | 0.00543 | -0.0354 | 126.7772
4 | 0.7312 | 0.00585 | -0.03 | 124.9915
4.5 | 0.8057 | 0.00647 | -0.0311 | 124.5286
5 | 0.8822 | 0.00796 | -0.0333 | 110.8291
5.5 | 0.9576 | 0.00852 | -0.034 | 112.3944
6 | 1.0282 | 0.00902 | -0.0333 | 113.9911
6.5 | 1.1087 | 0.00962 | -0.0343 | 115.2495
7 | 1.1912 | 0.01033 | -0.0354 | 115.3146
7.5 | 1.2343 | 0.011 | -0.0288 | 112.2091
8 | 1.2521 | 0.01171 | -0.0178 | 106.9257
8.5 | 1.2853 | 0.01274 | -0.0101 | 100.887
9 | 1.3218 | 0.01409 | -0.0035 | 93.8112
9.5 | 1.3559 | 0.01598 | 0.0024 | 84.8498
10 | 1.3884 | 0.01844 | 0.0076 | 75.2928
10.5 | 1.4114 | 0.02186 | 0.0124 | 64.5654
11 | 1.4166 | 0.02677 | 0.0169 | 52.9174
11.5 | 1.4051 | 0.03313 | 0.0204 | 42.4117
12 | 1.3803 | 0.04086 | 0.0225 | 33.7812
12.5 | 1.3505 | 0.04971 | 0.0228 | 27.1676
13 | 1.3193 | 0.05942 | 0.0215 | 22.203
13.5 | 1.2853 | 0.07009 | 0.0186 | 18.3379
14 | 1.2516 | 0.0813 | 0.0146 | 15.3948
14.5 | 1.2188 | 0.09301 | 0.0097 | 13.104
15 | 1.1871 | 0.1052 | 0.004 | 11.2842
15.5 | 1.1551 | 0.118 | -0.0025 | 9.789
16 | 1.1251 | 0.13105 | -0.0097 | 8.5853

## 81. Re 6M Mach 0.00 (1)
BIGFOIL.COM POLAR EXPORT
raf38
RAF 38 |  |  |  | Cl Max: | 1.636 | at alpha= | 13.5 | deg
JavaFoil+Calcfoil stall+Eppler ext transition |  |  |  | L/D Max: | 138.349 | at alpha= | 11 | deg
Re: | 6000000 |  |  | Cd Min: | 0.00414 | at alpha= | 0 | deg
Mach: | 0 |  |  | Cl=0 at alpha= | -2.3684 | deg
|  |  |  | @ Cl=0.1, Cd= | 0.0053977
|  |  |  | @ Cl=0.4, Cd= | 0.0046586
|  |  |  | @ Cl=0.6, Cd= | 0.0050028
alpha (deg) | Cl | Cd | Cm | Cl/Cd
-18 | -0.893 | 0.11561 | 0.004 | -7.723
-17.5 | -0.901 | 0.11072 | 0.003 | -8.136
-17 | -0.917 | 0.09702 | 0.003 | -9.455
-16.5 | -0.924 | 0.09037 | 0.002 | -10.22
-16 | -0.924 | 0.08656 | 0.001 | -10.679
-15.5 | -0.942 | 0.06819 | 0 | -13.812
-15 | -0.957 | 0.05251 | -0.001 | -18.23
-14.5 | -0.957 | 0.04583 | -0.002 | -20.89
-14 | -0.981 | 0.02886 | -0.004 | -33.993
-13.5 | -0.979 | 0.02306 | -0.005 | -42.439
-13 | -0.987 | 0.0152 | -0.007 | -64.974
-12.5 | -0.984 | 0.01107 | -0.008 | -88.834
-12 | -0.959 | 0.0087 | -0.01 | -110.171
-11.5 | -0.927 | 0.00842 | -0.011 | -110.108
-11 | -0.891 | 0.00795 | -0.013 | -112.09
-10.5 | -0.852 | 0.00781 | -0.014 | -109.106
-10 | -0.81 | 0.00745 | -0.015 | -108.72
-9.5 | -0.763 | 0.00708 | -0.017 | -107.796
-9 | -0.714 | 0.00774 | -0.018 | -92.169
-8.5 | -0.664 | 0.00756 | -0.02 | -87.779
-8 | -0.613 | 0.00713 | -0.021 | -86.03
-7.5 | -0.562 | 0.00684 | -0.022 | -82.083
-7 | -0.509 | 0.00657 | -0.024 | -77.479
-6.5 | -0.456 | 0.00641 | -0.025 | -71.197
-6 | -0.403 | 0.00623 | -0.027 | -64.69
-5.5 | -0.349 | 0.00618 | -0.028 | -56.364
-5 | -0.294 | 0.00605 | -0.03 | -48.543
-4.5 | -0.239 | 0.0059 | -0.031 | -40.492
-4 | -0.183 | 0.00576 | -0.033 | -31.811
-3.5 | -0.127 | 0.00546 | -0.034 | -23.316
-3 | -0.071 | 0.00546 | -0.035 | -13.006
-2.5 | -0.015 | 0.00542 | -0.037 | -2.683
-2 | 0.042 | 0.00576 | -0.038 | 7.317
-1.5 | 0.099 | 0.0054 | -0.04 | 18.371
-1 | 0.156 | 0.00527 | -0.041 | 29.629
-0.5 | 0.213 | 0.00506 | -0.043 | 42.21
0 | 0.275 | 0.00414 | -0.044 | 66.318
0.5 | 0.333 | 0.00481 | -0.045 | 69.099
1 | 0.39 | 0.00465 | -0.047 | 84.005
1.5 | 0.448 | 0.0047 | -0.048 | 95.371
2 | 0.506 | 0.00478 | -0.05 | 105.837
2.5 | 0.564 | 0.00504 | -0.051 | 111.911
3 | 0.622 | 0.00498 | -0.053 | 124.962
3.5 | 0.679 | 0.00514 | -0.054 | 132.159
4 | 0.737 | 0.00539 | -0.055 | 136.808
4.5 | 0.794 | 0.00738 | -0.057 | 107.576
5 | 0.85 | 0.0077 | -0.058 | 110.396
5.5 | 0.907 | 0.00797 | -0.059 | 113.803
6 | 0.962 | 0.00827 | -0.061 | 116.32
6.5 | 1.017 | 0.00866 | -0.062 | 117.523
7 | 1.072 | 0.00907 | -0.063 | 118.146
7.5 | 1.126 | 0.00936 | -0.065 | 120.273
8 | 1.179 | 0.00975 | -0.066 | 120.921
8.5 | 1.232 | 0.01017 | -0.067 | 121.036
9 | 1.283 | 0.01066 | -0.069 | 120.409
9.5 | 1.333 | 0.01102 | -0.07 | 120.959
10 | 1.383 | 0.01152 | -0.071 | 120.032
10.5 | 1.431 | 0.01203 | -0.072 | 118.972
11 | 1.478 | 0.01068 | -0.074 | 138.349
11.5 | 1.524 | 0.01328 | -0.075 | 114.784
12 | 1.559 | 0.01388 | -0.076 | 112.306
12.5 | 1.589 | 0.01458 | -0.077 | 109.019
13 | 1.615 | 0.01492 | -0.078 | 108.23
13.5 | 1.636 | 0.01551 | -0.079 | 105.489
14 | 1.608 | 0.01814 | -0.078 | 88.635
14.5 | 1.596 | 0.02189 | -0.078 | 72.915
15 | 1.596 | 0.02404 | -0.079 | 66.379
15.5 | 1.597 | 0.02492 | -0.08 | 64.089
16 | 1.586 | 0.02757 | -0.08 | 57.515
16.5 | 1.563 | 0.03287 | -0.08 | 47.538
17 | 1.541 | 0.0369 | -0.08 | 41.756
17.5 | 1.52 | 0.03974 | -0.081 | 38.255
18 | 1.491 | 0.04463 | -0.081 | 33.41
18.5 | 1.459 | 0.05057 | -0.081 | 28.854

## 82. Re 6M Mach 0.00 (2)
BIGFOIL.COM POLAR EXPORT
raf38
RAF 38 |  |  |  | Cl Max: | 1.7286 | at alpha= | 19.5 | deg
XFOIL ncrit=9 |  |  |  | L/D Max: | 126.056 | at alpha= | 8.5 | deg
Re: | 6000000 |  |  | Cd Min: | 0.05586 | at alpha= | 20 | deg
Mach: | 0 |  |  | Cl=0 at alpha= | -2.1535 | deg
|  |  |  | @ Cl=0.1, Cd= | 0.0055422
|  |  |  | @ Cl=0.4, Cd= | 0.0049984
|  |  |  | @ Cl=0.6, Cd= | 0.004921
alpha (deg) | Cl | Cd | Cm | Cl/Cd
-20 | -1.549 | 0.03989 | -0.0738 | -38.8318
-19.5 | -1.5612 | 0.03304 | -0.0767 | -47.2518
-19 | -1.569 | 0.02785 | -0.077 | -56.3375
-18.5 | -1.5643 | 0.0246 | -0.0751 | -63.5894
-18 | -1.5533 | 0.02229 | -0.072 | -69.686
-17.5 | -1.5383 | 0.02053 | -0.0679 | -74.9294
-17 | -1.5191 | 0.01928 | -0.0632 | -78.7915
-16.5 | -1.4966 | 0.01816 | -0.0584 | -82.4119
-16 | -1.4651 | 0.01719 | -0.055 | -85.2298
-15.5 | -1.4323 | 0.01634 | -0.0515 | -87.6561
-15 | -1.3978 | 0.0156 | -0.0481 | -89.6026
-14.5 | -1.3538 | 0.01458 | -0.0467 | -92.8532
-14 | -1.2982 | 0.01359 | -0.0476 | -95.5261
-13.5 | -1.241 | 0.01279 | -0.0487 | -97.0289
-13 | -1.1875 | 0.01213 | -0.0487 | -97.8978
-12.5 | -1.1281 | 0.0115 | -0.05 | -98.0957
-12 | -1.0538 | 0.01064 | -0.0546 | -99.0414
-11.5 | -0.9862 | 0.01013 | -0.0575 | -97.3544
-11 | -0.9436 | 0.00993 | -0.0548 | -95.0252
-10.5 | -0.8964 | 0.00948 | -0.0532 | -94.557
-10 | -0.8467 | 0.0091 | -0.052 | -93.044
-9.5 | -0.7961 | 0.00874 | -0.051 | -91.087
-9 | -0.7452 | 0.00838 | -0.05 | -88.926
-8 | -0.6416 | 0.00775 | -0.0483 | -82.7871
-7.5 | -0.5888 | 0.00748 | -0.0476 | -78.7166
-7 | -0.5357 | 0.00721 | -0.047 | -74.2996
-6.5 | -0.4817 | 0.00698 | -0.0465 | -69.0115
-6 | -0.4268 | 0.00681 | -0.0461 | -62.6725
-5.5 | -0.3721 | 0.00663 | -0.0457 | -56.1237
-5 | -0.317 | 0.00647 | -0.0454 | -48.9954
-4.5 | -0.2613 | 0.00635 | -0.0452 | -41.1496
-4 | -0.206 | 0.00624 | -0.045 | -33.0128
-3.5 | -0.1504 | 0.00608 | -0.0447 | -24.7368
-3 | -0.0946 | 0.00598 | -0.0446 | -15.8194
-2.5 | -0.0386 | 0.00591 | -0.0444 | -6.5313
-2 | 0.0171 | 0.00579 | -0.0442 | 2.9534
-1.5 | 0.0726 | 0.00569 | -0.044 | 12.7592
-1 | 0.1245 | 0.00541 | -0.0431 | 23.0129
-0.5 | 0.1782 | 0.00534 | -0.0426 | 33.3708
0 | 0.2312 | 0.00536 | -0.042 | 43.1343
0.5 | 0.2824 | 0.00516 | -0.041 | 54.7287
1 | 0.3346 | 0.00507 | -0.0403 | 65.9961
1.5 | 0.3875 | 0.00501 | -0.0396 | 77.3453
2 | 0.4414 | 0.00496 | -0.0392 | 88.9919
2.5 | 0.4924 | 0.00485 | -0.0382 | 101.5258
3 | 0.5426 | 0.00478 | -0.037 | 113.5146
3.5 | 0.5926 | 0.00486 | -0.0357 | 121.9342
4 | 0.6363 | 0.00522 | -0.0333 | 121.8966
4.5 | 0.68 | 0.00546 | -0.0307 | 124.5421
5 | 0.7454 | 0.00602 | -0.0332 | 123.8206
5.5 | 0.8081 | 0.00698 | -0.0354 | 115.7736
6 | 0.8691 | 0.00741 | -0.0368 | 117.2874
6.5 | 0.9271 | 0.00772 | -0.0376 | 120.0907
7 | 0.9856 | 0.0081 | -0.0385 | 121.679
7.5 | 1.0512 | 0.00843 | -0.041 | 124.6975
8 | 1.1153 | 0.00885 | -0.0433 | 126.0226
8.5 | 1.1761 | 0.00933 | -0.0449 | 126.0557
9 | 1.2325 | 0.00987 | -0.0456 | 124.8734
9.5 | 1.27 | 0.01036 | -0.0423 | 122.5869
10 | 1.3074 | 0.01085 | -0.0389 | 120.4977
10.5 | 1.3443 | 0.01139 | -0.0356 | 118.0246
11 | 1.3813 | 0.01191 | -0.0324 | 115.9782
11.5 | 1.4173 | 0.01254 | -0.0291 | 113.0223
12 | 1.4482 | 0.01315 | -0.0249 | 110.1293
12.5 | 1.4781 | 0.01383 | -0.0208 | 106.8764
13 | 1.507 | 0.01473 | -0.017 | 102.3082
13.5 | 1.5381 | 0.01562 | -0.0139 | 98.4699
14 | 1.568 | 0.01668 | -0.011 | 94.0048
14.5 | 1.594 | 0.01807 | -0.0081 | 88.2125
15 | 1.6171 | 0.0198 | -0.0054 | 81.6717
15.5 | 1.641 | 0.02164 | -0.0032 | 75.8318
16 | 1.6637 | 0.02371 | -0.0014 | 70.1687
16.5 | 1.6826 | 0.02617 | 0.0004 | 64.295
17 | 1.6987 | 0.029 | 0.0019 | 58.5759
17.5 | 1.7106 | 0.03228 | 0.0033 | 52.9926
18 | 1.7194 | 0.03599 | 0.0044 | 47.7744
18.5 | 1.7205 | 0.04068 | 0.0052 | 42.2935
19 | 1.7263 | 0.04509 | 0.0055 | 38.2857
19.5 | 1.7286 | 0.05013 | 0.0054 | 34.4823
20 | 1.7261 | 0.05586 | 0.0049 | 30.9005

## 83. Re 6M Mach 0.10 (1)
BIGFOIL.COM POLAR EXPORT
raf38
RAF 38 |  |  |  | Cl Max: | 1.616 | at alpha= | 13 | deg
JavaFoil+Calcfoil stall+Eppler ext transition |  |  |  | L/D Max: | 137.426 | at alpha= | 11 | deg
Re: | 6000000 |  |  | Cd Min: | 0.00414 | at alpha= | 0 | deg
Mach: | 0.1 |  |  | Cl=0 at alpha= | -2.3684 | deg
|  |  |  | @ Cl=0.1, Cd= | 0.00532
|  |  |  | @ Cl=0.4, Cd= | 0.0046508
|  |  |  | @ Cl=0.6, Cd= | 0.0049786
alpha (deg) | Cl | Cd | Cm | Cl/Cd
-17.5 | -0.874 | 0.11622 | 0.003 | -7.523
-17 | -0.888 | 0.10634 | 0.003 | -8.347
-16.5 | -0.9 | 0.09672 | 0.002 | -9.305
-16 | -0.908 | 0.08861 | 0.001 | -10.248
-15.5 | -0.92 | 0.07542 | 0 | -12.201
-15 | -0.926 | 0.06579 | -0.001 | -14.079
-14.5 | -0.933 | 0.0548 | -0.002 | -17.032
-14 | -0.958 | 0.03574 | -0.004 | -26.8
-13.5 | -0.959 | 0.02843 | -0.005 | -33.717
-13 | -0.978 | 0.01681 | -0.007 | -58.184
-12.5 | -0.981 | 0.01147 | -0.008 | -85.514
-12 | -0.959 | 0.0088 | -0.01 | -109.03
-11.5 | -0.928 | 0.00851 | -0.011 | -109.082
-11 | -0.893 | 0.00803 | -0.013 | -111.129
-10.5 | -0.854 | 0.0079 | -0.014 | -108.173
-10 | -0.813 | 0.00755 | -0.015 | -107.761
-9.5 | -0.766 | 0.00729 | -0.017 | -105.054
-9 | -0.716 | 0.0078 | -0.018 | -91.807
-8.5 | -0.667 | 0.00752 | -0.02 | -88.591
-8 | -0.616 | 0.00721 | -0.021 | -85.377
-7.5 | -0.564 | 0.00693 | -0.023 | -81.418
-7 | -0.512 | 0.00663 | -0.024 | -77.146
-6.5 | -0.458 | 0.00646 | -0.025 | -70.963
-6 | -0.405 | 0.00618 | -0.027 | -65.527
-5.5 | -0.35 | 0.00624 | -0.028 | -56.098
-5 | -0.295 | 0.00614 | -0.03 | -48.073
-4.5 | -0.24 | 0.00598 | -0.031 | -40.104
-4 | -0.184 | 0.00584 | -0.033 | -31.508
-3.5 | -0.128 | 0.00549 | -0.034 | -23.272
-3 | -0.071 | 0.0055 | -0.036 | -12.984
-2.5 | -0.015 | 0.00549 | -0.037 | -2.662
-2 | 0.042 | 0.00585 | -0.039 | 7.243
-1.5 | 0.1 | 0.00532 | -0.04 | 18.716
-1 | 0.157 | 0.00527 | -0.041 | 29.779
-0.5 | 0.215 | 0.0047 | -0.043 | 45.706
0 | 0.276 | 0.00414 | -0.044 | 66.59
0.5 | 0.334 | 0.00489 | -0.046 | 68.406
1 | 0.392 | 0.00464 | -0.047 | 84.467
1.5 | 0.451 | 0.00472 | -0.049 | 95.542
2 | 0.509 | 0.00478 | -0.05 | 106.39
2.5 | 0.567 | 0.00499 | -0.051 | 113.656
3 | 0.625 | 0.00497 | -0.053 | 125.883
3.5 | 0.683 | 0.00516 | -0.054 | 132.43
4 | 0.74 | 0.00542 | -0.056 | 136.656
4.5 | 0.798 | 0.00739 | -0.057 | 107.884
5 | 0.854 | 0.00779 | -0.058 | 109.638
5.5 | 0.911 | 0.00688 | -0.06 | 132.383
6 | 0.967 | 0.00828 | -0.061 | 116.714
6.5 | 1.022 | 0.0087 | -0.062 | 117.512
7 | 1.077 | 0.00916 | -0.064 | 117.525
7.5 | 1.131 | 0.00946 | -0.065 | 119.615
8 | 1.184 | 0.00985 | -0.066 | 120.242
8.5 | 1.237 | 0.01031 | -0.068 | 119.942
9 | 1.288 | 0.01074 | -0.069 | 120.001
9.5 | 1.339 | 0.01113 | -0.07 | 120.278
10 | 1.388 | 0.01164 | -0.071 | 119.276
10.5 | 1.436 | 0.01215 | -0.073 | 118.217
11 | 1.483 | 0.01079 | -0.074 | 137.426
11.5 | 1.528 | 0.01132 | -0.075 | 134.979
12 | 1.563 | 0.01404 | -0.076 | 111.345
12.5 | 1.592 | 0.01476 | -0.077 | 107.843
13 | 1.616 | 0.01512 | -0.078 | 106.916
13.5 | 1.601 | 0.01655 | -0.078 | 96.729
14 | 1.6 | 0.01881 | -0.078 | 85.03
14.5 | 1.589 | 0.02268 | -0.078 | 70.078
15 | 1.584 | 0.0253 | -0.079 | 62.63
15.5 | 1.578 | 0.02728 | -0.079 | 57.832
16 | 1.568 | 0.0287 | -0.08 | 54.631
16.5 | 1.539 | 0.0346 | -0.08 | 44.493
17 | 1.519 | 0.0373 | -0.081 | 40.717
17.5 | 1.489 | 0.04211 | -0.081 | 35.353
18 | 1.454 | 0.04807 | -0.081 | 30.24

## 84. Re 6M Mach 0.10 (2)
BIGFOIL.COM POLAR EXPORT
raf38
RAF 38 |  |  |  | Cl Max: | 1.7163 | at alpha= | 19 | deg
XFOIL ncrit=9 |  |  |  | L/D Max: | 125.993 | at alpha= | 8 | deg
Re: | 6000000 |  |  | Cd Min: | 0.06031 | at alpha= | 20 | deg
Mach: | 0.1 |  |  | Cl=0 at alpha= | -2.1539 | deg
|  |  |  | @ Cl=0.1, Cd= | 0.005566
|  |  |  | @ Cl=0.4, Cd= | 0.0050105
|  |  |  | @ Cl=0.6, Cd= | 0.0049139
alpha (deg) | Cl | Cd | Cm | Cl/Cd
-20 | -1.4678 | 0.05457 | -0.0664 | -26.8976
-19.5 | -1.5234 | 0.0402 | -0.0761 | -37.8955
-19 | -1.5306 | 0.03367 | -0.0791 | -45.4589
-18.5 | -1.5374 | 0.02837 | -0.0797 | -54.191
-18 | -1.5354 | 0.02481 | -0.0778 | -61.8863
-17.5 | -1.5283 | 0.0222 | -0.0741 | -68.8423
-17 | -1.5121 | 0.02049 | -0.0697 | -73.797
-16.5 | -1.4963 | 0.01914 | -0.064 | -78.1766
-16 | -1.4704 | 0.01796 | -0.0595 | -81.8708
-15.5 | -1.4392 | 0.01695 | -0.0556 | -84.9086
-15 | -1.4058 | 0.0161 | -0.0517 | -87.3168
-14.5 | -1.3648 | 0.01524 | -0.0493 | -89.5538
-14 | -1.3093 | 0.01409 | -0.05 | -92.9241
-13.5 | -1.2519 | 0.01316 | -0.0508 | -95.1292
-13 | -1.1978 | 0.0124 | -0.0507 | -96.5968
-12.5 | -1.1383 | 0.01171 | -0.0517 | -97.2075
-12 | -1.0622 | 0.01089 | -0.0562 | -97.539
-11.5 | -0.9938 | 0.01029 | -0.0591 | -96.5792
-11 | -0.951 | 0.01005 | -0.0563 | -94.6269
-10.5 | -0.9027 | 0.00963 | -0.0546 | -93.7383
-10 | -0.853 | 0.0092 | -0.0532 | -92.7174
-9.5 | -0.8016 | 0.00885 | -0.0521 | -90.5763
-9 | -0.7506 | 0.00845 | -0.0509 | -88.8284
-8.5 | -0.6985 | 0.00813 | -0.05 | -85.9164
-8 | -0.6458 | 0.00781 | -0.0491 | -82.6889
-7.5 | -0.5929 | 0.00751 | -0.0483 | -78.9481
-7 | -0.5393 | 0.00724 | -0.0476 | -74.489
-6.5 | -0.4849 | 0.00701 | -0.047 | -69.1726
-6 | -0.4296 | 0.00682 | -0.0466 | -62.9912
-5.5 | -0.3745 | 0.00665 | -0.0462 | -56.3158
-5 | -0.319 | 0.00649 | -0.0458 | -49.1525
-4.5 | -0.263 | 0.00636 | -0.0456 | -41.3522
-4 | -0.2072 | 0.00625 | -0.0453 | -33.152
-3.5 | -0.1513 | 0.00609 | -0.0451 | -24.844
-3 | -0.0951 | 0.00599 | -0.0449 | -15.8765
-2.5 | -0.0389 | 0.00592 | -0.0447 | -6.5709
-2 | 0.0173 | 0.0058 | -0.0445 | 2.9828
-1.5 | 0.0731 | 0.00571 | -0.0442 | 12.8021
-1 | 0.1254 | 0.00543 | -0.0434 | 23.0939
-0.5 | 0.1793 | 0.00535 | -0.0428 | 33.514
0 | 0.2326 | 0.00537 | -0.0422 | 43.3147
0.5 | 0.284 | 0.00518 | -0.0412 | 54.8263
1 | 0.3365 | 0.00508 | -0.0404 | 66.2402
1.5 | 0.3897 | 0.00502 | -0.0398 | 77.6295
2 | 0.4439 | 0.00497 | -0.0393 | 89.3159
2.5 | 0.4953 | 0.00486 | -0.0383 | 101.9136
3 | 0.5457 | 0.00479 | -0.0371 | 113.9248
3.5 | 0.596 | 0.00488 | -0.0358 | 122.1311
4 | 0.6396 | 0.00525 | -0.0333 | 121.8286
4.5 | 0.6835 | 0.00549 | -0.0306 | 124.4991
5 | 0.7497 | 0.00605 | -0.0332 | 123.9174
5.5 | 0.8128 | 0.00703 | -0.0354 | 115.6188
6 | 0.8742 | 0.00745 | -0.0368 | 117.3423
6.5 | 0.9326 | 0.00776 | -0.0375 | 120.1804
7 | 0.9919 | 0.00814 | -0.0384 | 121.855
7.5 | 1.058 | 0.00849 | -0.0409 | 124.6172
8 | 1.1226 | 0.00891 | -0.0431 | 125.9933
8.5 | 1.1837 | 0.00942 | -0.0446 | 125.6582
9 | 1.2379 | 0.00998 | -0.0447 | 124.0381
9.5 | 1.2756 | 0.01047 | -0.0413 | 121.8338
10 | 1.3132 | 0.01097 | -0.0378 | 119.7083
10.5 | 1.3496 | 0.01153 | -0.0342 | 117.0512
11 | 1.3868 | 0.01207 | -0.0308 | 114.8964
11.5 | 1.4215 | 0.01275 | -0.0272 | 111.4902
12 | 1.451 | 0.01334 | -0.0225 | 108.7706
12.5 | 1.4813 | 0.01411 | -0.0185 | 104.9823
13 | 1.5106 | 0.01506 | -0.0147 | 100.3054
13.5 | 1.5422 | 0.01602 | -0.0117 | 96.2672
14 | 1.571 | 0.01724 | -0.0087 | 91.1253
14.5 | 1.5953 | 0.01885 | -0.0057 | 84.6313
15 | 1.6182 | 0.02075 | -0.003 | 77.9855
15.5 | 1.6429 | 0.02268 | -0.001 | 72.4383
16 | 1.6643 | 0.02499 | 0.0008 | 66.5986
16.5 | 1.6805 | 0.02782 | 0.0026 | 60.4062
17 | 1.6941 | 0.031 | 0.0042 | 54.6484
17.5 | 1.7034 | 0.0347 | 0.0055 | 49.0893
18 | 1.7088 | 0.03894 | 0.0064 | 43.8829
18.5 | 1.7126 | 0.04361 | 0.0069 | 39.2708
19 | 1.7163 | 0.04849 | 0.007 | 35.3949
19.5 | 1.7158 | 0.05405 | 0.0067 | 31.7447
20 | 1.711 | 0.06031 | 0.0058 | 28.3701

## 85. Re 6M Mach 0.25 (1)
BIGFOIL.COM POLAR EXPORT
raf38
RAF 38 |  |  |  | Cl Max: | 1.579 | at alpha= | 12 | deg
JavaFoil+Calcfoil stall+Eppler ext transition |  |  |  | L/D Max: | 136.491 | at alpha= | 4 | deg
Re: | 6000000 |  |  | Cd Min: | 0.00461 | at alpha= | 0 | deg
Mach: | 0.25 |  |  | Cl=0 at alpha= | -2.3729 | deg
|  |  |  | @ Cl=0.1, Cd= | 0.005369
|  |  |  | @ Cl=0.4, Cd= | 0.0046548
|  |  |  | @ Cl=0.6, Cd= | 0.0050942
alpha (deg) | Cl | Cd | Cm | Cl/Cd
-17.5 | -0.668 | 0.13419 | 0.003 | -4.975
-17 | -0.706 | 0.12594 | 0.002 | -5.606
-16.5 | -0.741 | 0.11605 | 0.002 | -6.382
-16 | -0.772 | 0.1057 | 0.001 | -7.303
-15.5 | -0.796 | 0.09898 | 0 | -8.041
-15 | -0.816 | 0.09108 | -0.001 | -8.961
-14.5 | -0.832 | 0.08368 | -0.002 | -9.947
-14 | -0.852 | 0.06832 | -0.003 | -12.476
-13.5 | -0.863 | 0.05835 | -0.004 | -14.79
-13 | -0.896 | 0.03636 | -0.006 | -24.65
-12.5 | -0.948 | 0.01548 | -0.008 | -61.21
-12 | -0.946 | 0.01202 | -0.01 | -78.706
-11.5 | -0.93 | 0.01021 | -0.011 | -91.099
-11 | -0.9 | 0.00865 | -0.013 | -104.058
-10.5 | -0.866 | 0.00803 | -0.014 | -107.746
-10 | -0.827 | 0.0078 | -0.016 | -106.026
-9.5 | -0.78 | 0.00746 | -0.017 | -104.619
-9 | -0.731 | 0.00814 | -0.019 | -89.77
-8.5 | -0.681 | 0.00783 | -0.02 | -86.928
-8 | -0.629 | 0.00754 | -0.022 | -83.495
-7.5 | -0.577 | 0.00706 | -0.023 | -81.692
-7 | -0.524 | 0.00677 | -0.025 | -77.423
-6.5 | -0.47 | 0.00655 | -0.026 | -71.699
-6 | -0.415 | 0.00629 | -0.028 | -65.931
-5.5 | -0.359 | 0.00637 | -0.029 | -56.393
-5 | -0.303 | 0.00621 | -0.031 | -48.759
-4.5 | -0.246 | 0.00602 | -0.032 | -40.863
-4 | -0.189 | 0.0059 | -0.034 | -32.006
-3.5 | -0.131 | 0.00588 | -0.035 | -22.341
-3 | -0.073 | 0.00551 | -0.037 | -13.292
-2.5 | -0.015 | 0.00493 | -0.038 | -3.045
-2 | 0.044 | 0.0059 | -0.04 | 7.374
-1.5 | 0.102 | 0.00535 | -0.041 | 19.139
-1 | 0.161 | 0.00524 | -0.043 | 30.724
-0.5 | 0.22 | 0.00471 | -0.044 | 46.807
0 | 0.284 | 0.00461 | -0.046 | 61.538
0.5 | 0.344 | 0.00493 | -0.047 | 69.649
1 | 0.403 | 0.00464 | -0.048 | 86.92
1.5 | 0.463 | 0.00479 | -0.05 | 96.682
2 | 0.523 | 0.00482 | -0.051 | 108.519
2.5 | 0.583 | 0.0051 | -0.053 | 114.358
3 | 0.642 | 0.00508 | -0.054 | 126.36
3.5 | 0.701 | 0.00527 | -0.056 | 133.131
4 | 0.76 | 0.00557 | -0.057 | 136.491
4.5 | 0.819 | 0.00762 | -0.059 | 107.465
5 | 0.877 | 0.00792 | -0.06 | 110.746
5.5 | 0.935 | 0.00825 | -0.061 | 113.272
6 | 0.992 | 0.00859 | -0.063 | 115.456
6.5 | 1.048 | 0.00904 | -0.064 | 115.937
7 | 1.104 | 0.00952 | -0.065 | 116.016
7.5 | 1.159 | 0.00985 | -0.067 | 117.656
8 | 1.212 | 0.01031 | -0.068 | 117.57
8.5 | 1.265 | 0.01085 | -0.069 | 116.648
9 | 1.316 | 0.01133 | -0.071 | 116.245
9.5 | 1.367 | 0.01174 | -0.072 | 116.36
10 | 1.415 | 0.01233 | -0.073 | 114.721
10.5 | 1.462 | 0.01292 | -0.075 | 113.198
11 | 1.507 | 0.01186 | -0.076 | 127.042
11.5 | 1.55 | 0.012 | -0.077 | 129.229
12 | 1.579 | 0.01518 | -0.078 | 103.996
12.5 | 1.559 | 0.01701 | -0.077 | 91.624
13 | 1.562 | 0.0186 | -0.078 | 83.975
13.5 | 1.562 | 0.01974 | -0.079 | 79.149
14 | 1.541 | 0.0244 | -0.079 | 63.174
14.5 | 1.527 | 0.02539 | -0.08 | 60.149
15 | 1.5 | 0.02872 | -0.08 | 52.23
15.5 | 1.455 | 0.03527 | -0.08 | 41.247
16 | 1.407 | 0.04016 | -0.08 | 35.025
16.5 | 1.359 | 0.04398 | -0.081 | 30.889
17 | 1.275 | 0.05927 | -0.078 | 21.51

## 86. Re 6M Mach 0.25 (2)
BIGFOIL.COM POLAR EXPORT
raf38
RAF 38 |  |  |  | Cl Max: | 1.6542 | at alpha= | 17 | deg
XFOIL ncrit=9 |  |  |  | L/D Max: | 125.401 | at alpha= | 4.5 | deg
Re: | 6000000 |  |  | Cd Min: | 0.18766 | at alpha= | -20 | deg
Mach: | 0.25 |  |  | Cl=0 at alpha= | -2.156 | deg
|  |  |  | @ Cl=0.1, Cd= | 0.0056541
|  |  |  | @ Cl=0.4, Cd= | 0.0050825
|  |  |  | @ Cl=0.6, Cd= | 0.0049372
alpha (deg) | Cl | Cd | Cm | Cl/Cd
-20 | -0.7838 | 0.18766 | 0.0149 | -4.1767
-19.5 | -0.7874 | 0.17705 | 0.0085 | -4.4473
-19 | -0.7887 | 0.16742 | 0.0028 | -4.7109
-18.5 | -0.8059 | 0.15447 | -0.0048 | -5.2172
-18 | -0.8517 | 0.13652 | -0.0157 | -6.2386
-17.5 | -1.2885 | 0.06056 | -0.0692 | -21.2764
-17 | -1.3466 | 0.04447 | -0.0817 | -30.2811
-16.5 | -1.3863 | 0.03316 | -0.0895 | -41.8064
-16 | -1.4046 | 0.02692 | -0.0898 | -52.1768
-15.5 | -1.4089 | 0.02321 | -0.0855 | -60.7023
-15 | -1.4032 | 0.02086 | -0.0788 | -67.2675
-14.5 | -1.3915 | 0.01916 | -0.0709 | -72.6253
-14 | -1.3659 | 0.01766 | -0.0647 | -77.3443
-13.5 | -1.3075 | 0.01611 | -0.0643 | -81.1608
-13 | -1.2462 | 0.0148 | -0.064 | -84.2027
-12.5 | -1.1928 | 0.01347 | -0.0624 | -88.5523
-12 | -1.1116 | 0.01225 | -0.0661 | -90.7429
-11.5 | -1.0317 | 0.01146 | -0.0694 | -90.0262
-11 | -0.9897 | 0.01094 | -0.0652 | -90.4662
-10.5 | -0.9395 | 0.01037 | -0.0625 | -90.5979
-10 | -0.8867 | 0.00991 | -0.0604 | -89.4753
-9.5 | -0.8343 | 0.00934 | -0.0583 | -89.3255
-9 | -0.7797 | 0.00893 | -0.0567 | -87.3124
-8.5 | -0.7257 | 0.00848 | -0.055 | -85.5778
-8 | -0.6705 | 0.00811 | -0.0536 | -82.6757
-7.5 | -0.615 | 0.00778 | -0.0523 | -79.0488
-7 | -0.5591 | 0.00745 | -0.0512 | -75.047
-6.5 | -0.5026 | 0.00718 | -0.0502 | -70
-6 | -0.4454 | 0.00694 | -0.0494 | -64.1787
-5.5 | -0.3875 | 0.00677 | -0.0488 | -57.2378
-5 | -0.3303 | 0.00658 | -0.0481 | -50.1976
-4.5 | -0.272 | 0.00643 | -0.0477 | -42.3017
-4 | -0.2137 | 0.00632 | -0.0473 | -33.8133
-3.5 | -0.1562 | 0.00616 | -0.0469 | -25.3571
-3 | -0.098 | 0.00603 | -0.0465 | -16.2521
-2.5 | -0.0399 | 0.00595 | -0.0463 | -6.7059
-2 | 0.0181 | 0.00586 | -0.046 | 3.0887
-1.5 | 0.076 | 0.00576 | -0.0457 | 13.1944
-1 | 0.1304 | 0.00552 | -0.0448 | 23.6232
-0.5 | 0.185 | 0.0054 | -0.044 | 34.2593
0 | 0.2401 | 0.00544 | -0.0433 | 44.136
0.5 | 0.2935 | 0.00526 | -0.0423 | 55.7985
1 | 0.3471 | 0.00515 | -0.0414 | 67.3981
1.5 | 0.402 | 0.00508 | -0.0407 | 79.1339
2 | 0.458 | 0.00504 | -0.0401 | 90.873
2.5 | 0.5112 | 0.00493 | -0.0391 | 103.6917
3 | 0.5626 | 0.00485 | -0.0376 | 116
3.5 | 0.6141 | 0.00497 | -0.0361 | 123.5614
4 | 0.6585 | 0.00538 | -0.0332 | 122.3978
4.5 | 0.7035 | 0.00561 | -0.0303 | 125.4011
5 | 0.7725 | 0.00633 | -0.033 | 122.0379
5.5 | 0.8389 | 0.00724 | -0.0352 | 115.8702
6 | 0.9029 | 0.00763 | -0.0365 | 118.3355
6.5 | 0.9622 | 0.00801 | -0.0366 | 120.1248
7 | 1.027 | 0.00838 | -0.0379 | 122.5537
7.5 | 1.0953 | 0.00884 | -0.0401 | 123.9027
8 | 1.1624 | 0.00934 | -0.0419 | 124.454
8.5 | 1.2257 | 0.00994 | -0.043 | 123.3099
9 | 1.2681 | 0.01049 | -0.0396 | 120.8866
9.5 | 1.3051 | 0.01105 | -0.0351 | 118.1086
10 | 1.3409 | 0.01167 | -0.0305 | 114.9015
10.5 | 1.3773 | 0.01228 | -0.026 | 112.158
11 | 1.4036 | 0.013 | -0.0197 | 107.9692
11.5 | 1.437 | 0.01377 | -0.0151 | 104.3573
12 | 1.4684 | 0.0148 | -0.0108 | 99.2162
12.5 | 1.4997 | 0.016 | -0.0068 | 93.7313
13 | 1.5295 | 0.01745 | -0.0032 | 87.6504
13.5 | 1.5565 | 0.01927 | 0 | 80.7732
14 | 1.5791 | 0.0216 | 0.0031 | 73.1065
14.5 | 1.6032 | 0.02404 | 0.0055 | 66.6889
15 | 1.6229 | 0.02695 | 0.0078 | 60.2189
15.5 | 1.6374 | 0.03042 | 0.0099 | 53.8264
16 | 1.6462 | 0.03454 | 0.0116 | 47.6607
16.5 | 1.6484 | 0.03946 | 0.0129 | 41.7739
17 | 1.6542 | 0.04439 | 0.0136 | 37.2651
17.5 | 1.6537 | 0.05016 | 0.0138 | 32.9685
18 | 1.6523 | 0.05631 | 0.0135 | 29.3429
18.5 | 1.6434 | 0.06356 | 0.0124 | 25.8559
19 | 1.6295 | 0.07167 | 0.0106 | 22.7362
19.5 | 1.6098 | 0.08078 | 0.008 | 19.9282
20 | 1.5858 | 0.09059 | 0.0047 | 17.5052

## 87. Re 6M Mach 0.50 (1)
BIGFOIL.COM POLAR EXPORT
raf38
RAF 38 |  |  |  | Cl Max: | 1.391 | at alpha= | 10 | deg
JavaFoil+Calcfoil stall+Eppler ext transition |  |  |  | L/D Max: | 129.853 | at alpha= | 3 | deg
Re: | 6000000 |  |  | Cd Min: | 0.00436 | at alpha= | -0.5 | deg
Mach: | 0.5 |  |  | Cl=0 at alpha= | -2.3712 | deg
|  |  |  | @ Cl=0.1, Cd= | 0.0059294
|  |  |  | @ Cl=0.4, Cd= | 0.0048345
|  |  |  | @ Cl=0.6, Cd= | 0.0051616
alpha (deg) | Cl | Cd | Cm | Cl/Cd
-20 | -0.907 | 0.155 | 0.008 | -5.854
-19.5 | -0.884 | 0.14277 | 0.008 | -6.19
-19 | -0.859 | 0.13798 | 0.007 | -6.229
-18.5 | -0.835 | 0.14243 | 0.006 | -5.859
-18 | -0.81 | 0.13907 | 0.005 | -5.825
-17.5 | -0.786 | 0.13664 | 0.004 | -5.755
-17 | -0.762 | 0.12971 | 0.003 | -5.874
-16.5 | -0.737 | 0.12128 | 0.002 | -6.078
-16 | -0.711 | 0.1167 | 0.001 | -6.093
-15.5 | -0.685 | 0.11487 | 0 | -5.959
-15 | -0.657 | 0.1094 | -0.001 | -6.005
-14.5 | -0.63 | 0.10545 | -0.002 | -5.976
-14 | -0.605 | 0.10389 | -0.003 | -5.824
-13.5 | -0.58 | 0.10016 | -0.004 | -5.789
-13 | -0.555 | 0.09518 | -0.004 | -5.826
-12.5 | -0.529 | 0.0911 | -0.005 | -5.809
-12 | -0.504 | 0.08853 | -0.006 | -5.691
-11.5 | -0.477 | 0.09834 | -0.007 | -4.856
-11 | -0.453 | 0.09079 | -0.008 | -4.988
-10.5 | -0.546 | 0.07579 | -0.009 | -7.203
-10 | -0.674 | 0.05317 | -0.012 | -12.676
-9.5 | -0.778 | 0.01161 | -0.019 | -67.036
-9 | -0.758 | 0.01 | -0.021 | -75.811
-8.5 | -0.719 | 0.00911 | -0.023 | -78.945
-8 | -0.674 | 0.0087 | -0.024 | -77.468
-7.5 | -0.624 | 0.0082 | -0.026 | -76.073
-7 | -0.571 | 0.00763 | -0.028 | -74.772
-6.5 | -0.515 | 0.00731 | -0.029 | -70.447
-6 | -0.457 | 0.00696 | -0.031 | -65.637
-5.5 | -0.397 | 0.00664 | -0.033 | -59.781
-5 | -0.336 | 0.00669 | -0.034 | -50.133
-4.5 | -0.273 | 0.00641 | -0.036 | -42.617
-4 | -0.21 | 0.0062 | -0.038 | -33.883
-3.5 | -0.146 | 0.0062 | -0.039 | -23.558
-3 | -0.082 | 0.00617 | -0.041 | -13.246
-2.5 | -0.017 | 0.00547 | -0.043 | -3.061
-2 | 0.049 | 0.00549 | -0.044 | 8.855
-1.5 | 0.114 | 0.00605 | -0.046 | 18.85
-1 | 0.18 | 0.00547 | -0.048 | 32.888
-0.5 | 0.246 | 0.00436 | -0.049 | 56.446
0 | 0.317 | 0.00474 | -0.051 | 66.835
0.5 | 0.384 | 0.00482 | -0.052 | 79.723
1 | 0.45 | 0.00488 | -0.054 | 92.204
1.5 | 0.517 | 0.00495 | -0.056 | 104.42
2 | 0.584 | 0.00509 | -0.057 | 114.868
2.5 | 0.651 | 0.00539 | -0.059 | 120.726
3 | 0.717 | 0.00552 | -0.061 | 129.853
3.5 | 0.783 | 0.00617 | -0.062 | 126.791
4 | 0.848 | 0.0083 | -0.064 | 102.108
4.5 | 0.912 | 0.0072 | -0.065 | 126.712
5 | 0.975 | 0.00912 | -0.067 | 106.947
5.5 | 1.037 | 0.0096 | -0.069 | 107.991
6 | 1.098 | 0.01014 | -0.07 | 108.239
6.5 | 1.156 | 0.01083 | -0.072 | 106.756
7 | 1.212 | 0.01156 | -0.073 | 104.908
7.5 | 1.266 | 0.01219 | -0.075 | 103.831
8 | 1.315 | 0.01292 | -0.076 | 101.777
8.5 | 1.359 | 0.01387 | -0.078 | 98.011
9 | 1.363 | 0.01553 | -0.077 | 87.792
9.5 | 1.382 | 0.01704 | -0.078 | 81.141
10 | 1.391 | 0.01867 | -0.079 | 74.501
10.5 | 1.382 | 0.02085 | -0.08 | 66.256
11 | 1.341 | 0.02352 | -0.08 | 57.027
11.5 | 1.202 | 0.02989 | -0.08 | 40.231
12 | 0.778 | 0.09205 | -0.047 | 8.448
12.5 | 0.805 | 0.09494 | -0.048 | 8.475
13 | 0.832 | 0.09672 | -0.049 | 8.599
13.5 | 0.859 | 0.1004 | -0.05 | 8.553
14 | 0.896 | 0.10117 | -0.058 | 8.855
14.5 | 0.938 | 0.09982 | -0.066 | 9.394
15 | 0.99 | 0.09071 | -0.074 | 10.917

## 88. Re 6M Mach 0.50 (2)
BIGFOIL.COM POLAR EXPORT
raf38
RAF 38 |  |  |  | Cl Max: | 1.4376 | at alpha= | 11 | deg
XFOIL ncrit=9 |  |  |  | L/D Max: | 125.591 | at alpha= | 4.5 | deg
Re: | 6000000 |  |  | Cd Min: | 0.12954 | at alpha= | 16 | deg
Mach: | 0.5 |  |  | Cl=0 at alpha= | -2.1642 | deg
|  |  |  | @ Cl=0.1, Cd= | 0.0059805
|  |  |  | @ Cl=0.4, Cd= | 0.0054215
|  |  |  | @ Cl=0.6, Cd= | 0.005227
alpha (deg) | Cl | Cd | Cm | Cl/Cd
-13.5 | -0.6125 | 0.11838 | -0.0316 | -5.174
-13 | -0.6292 | 0.1069 | -0.0383 | -5.8859
-12.5 | -0.6487 | 0.0957 | -0.0452 | -6.7785
-12 | -0.6695 | 0.08478 | -0.052 | -7.8969
-11.5 | -0.6972 | 0.07309 | -0.0599 | -9.5389
-11 | -0.6837 | 0.05051 | -0.0971 | -13.5359
-10.5 | -0.6879 | 0.03417 | -0.1219 | -20.1317
-10 | -0.7229 | 0.02729 | -0.1225 | -26.4896
-9.5 | -0.7731 | 0.0223 | -0.1131 | -34.6682
-9 | -0.8135 | 0.01759 | -0.1002 | -46.2479
-8.5 | -0.8212 | 0.01276 | -0.089 | -64.3574
-8 | -0.7816 | 0.0103 | -0.0806 | -75.8835
-7.5 | -0.7196 | 0.00925 | -0.075 | -77.7946
-7 | -0.6532 | 0.00858 | -0.0707 | -76.1305
-6 | -0.5177 | 0.00762 | -0.0642 | -67.9396
-5.5 | -0.4493 | 0.00729 | -0.0618 | -61.6324
-5 | -0.381 | 0.00704 | -0.0598 | -54.1193
-4.5 | -0.3129 | 0.00679 | -0.0581 | -46.0825
-4 | -0.2453 | 0.00662 | -0.0567 | -37.0544
-3.5 | -0.1775 | 0.00647 | -0.0556 | -27.4343
-3 | -0.111 | 0.00627 | -0.0544 | -17.7033
-2.5 | -0.0446 | 0.00614 | -0.0535 | -7.2638
-2 | 0.0218 | 0.00606 | -0.0527 | 3.5974
-1.5 | 0.0877 | 0.00599 | -0.052 | 14.6411
-1 | 0.1526 | 0.00594 | -0.0512 | 25.6902
-0.5 | 0.2114 | 0.00574 | -0.0494 | 36.8293
0 | 0.2733 | 0.00571 | -0.0483 | 47.8634
0.5 | 0.3359 | 0.00565 | -0.0472 | 59.4513
1 | 0.3956 | 0.00543 | -0.0457 | 72.8545
1.5 | 0.4575 | 0.00531 | -0.0445 | 86.1582
2 | 0.521 | 0.00528 | -0.0435 | 98.6742
2.5 | 0.5818 | 0.00525 | -0.0419 | 110.819
3 | 0.6371 | 0.00518 | -0.0391 | 122.9923
3.5 | 0.6889 | 0.00557 | -0.0357 | 123.6804
4 | 0.7388 | 0.00595 | -0.0317 | 124.1681
4.5 | 0.7862 | 0.00626 | -0.0269 | 125.5911
5 | 0.8733 | 0.00765 | -0.0313 | 114.1569
5.5 | 0.9544 | 0.00816 | -0.0331 | 116.9608
6 | 1.0248 | 0.00868 | -0.0323 | 118.0645
6.5 | 1.0998 | 0.00919 | -0.0322 | 119.6736
7 | 1.1812 | 0.00986 | -0.0331 | 119.7972
7.5 | 1.2512 | 0.01071 | -0.0316 | 116.8254
8 | 1.2673 | 0.01135 | -0.02 | 111.6564
8.5 | 1.2987 | 0.01227 | -0.0117 | 105.8435
9 | 1.3363 | 0.01349 | -0.0049 | 99.0586
9.5 | 1.3736 | 0.01513 | 0.0011 | 90.7865
10 | 1.4063 | 0.01746 | 0.0067 | 80.5441
10.5 | 1.4319 | 0.02065 | 0.0118 | 69.3414
11 | 1.4376 | 0.02545 | 0.0166 | 56.4872
11.5 | 1.4249 | 0.03182 | 0.0204 | 44.78
12 | 1.3991 | 0.03953 | 0.0228 | 35.3934
12.5 | 1.3687 | 0.0483 | 0.0233 | 28.3375
13 | 1.3371 | 0.05796 | 0.0221 | 23.0694
13.5 | 1.3028 | 0.06856 | 0.0194 | 19.0023
14 | 1.2675 | 0.07985 | 0.0154 | 15.8735
14.5 | 1.2313 | 0.09184 | 0.0103 | 13.407
15 | 1.1978 | 0.10419 | 0.0045 | 11.4963
15.5 | 1.1672 | 0.11676 | -0.0019 | 9.9966
16 | 1.1387 | 0.12954 | -0.0088 | 8.7903

## 89. Re 7M Mach 0.00 (1)
BIGFOIL.COM POLAR EXPORT
raf38
RAF 38 |  |  |  | Cl Max: | 1.636 | at alpha= | 13.5 | deg
JavaFoil+Calcfoil stall+Eppler ext transition |  |  |  | L/D Max: | 141.319 | at alpha= | 11 | deg
Re: | 7000000 |  |  | Cd Min: | 0.00458 | at alpha= | 1 | deg
Mach: | 0 |  |  | Cl=0 at alpha= | -2.3684 | deg
|  |  |  | @ Cl=0.1, Cd= | 0.0052521
|  |  |  | @ Cl=0.4, Cd= | 0.0045921
|  |  |  | @ Cl=0.6, Cd= | 0.0050155
alpha (deg) | Cl | Cd | Cm | Cl/Cd
-19 | -0.863 | 0.13366 | 0.006 | -6.459
-18.5 | -0.877 | 0.12628 | 0.005 | -6.943
-18 | -0.894 | 0.11397 | 0.004 | -7.845
-17.5 | -0.902 | 0.10901 | 0.003 | -8.275
-17 | -0.918 | 0.09568 | 0.003 | -9.594
-16.5 | -0.924 | 0.0892 | 0.002 | -10.361
-16 | -0.926 | 0.08531 | 0.001 | -10.849
-15.5 | -0.944 | 0.06598 | 0 | -14.31
-15 | -0.939 | 0.06352 | -0.001 | -14.778
-14.5 | -0.979 | 0.03559 | -0.003 | -27.509
-14 | -1.001 | 0.02213 | -0.004 | -45.246
-13.5 | -0.986 | 0.02074 | -0.005 | -47.551
-13 | -0.988 | 0.01481 | -0.007 | -66.746
-12.5 | -0.979 | 0.01179 | -0.008 | -83.088
-12 | -0.959 | 0.00845 | -0.01 | -113.529
-11.5 | -0.927 | 0.00806 | -0.011 | -114.953
-11 | -0.891 | 0.0077 | -0.013 | -115.779
-10.5 | -0.852 | 0.00761 | -0.014 | -111.899
-10 | -0.81 | 0.00717 | -0.015 | -113.01
-9.5 | -0.763 | 0.00692 | -0.017 | -110.33
-9 | -0.714 | 0.00739 | -0.018 | -96.541
-8.5 | -0.664 | 0.00726 | -0.02 | -91.45
-8 | -0.613 | 0.00697 | -0.021 | -87.929
-7.5 | -0.562 | 0.00669 | -0.022 | -84.005
-7 | -0.509 | 0.00651 | -0.024 | -78.2
-6.5 | -0.456 | 0.00624 | -0.025 | -73.202
-6 | -0.403 | 0.00626 | -0.027 | -64.361
-5.5 | -0.349 | 0.006 | -0.028 | -58.063
-5 | -0.294 | 0.00586 | -0.03 | -50.154
-4.5 | -0.239 | 0.00577 | -0.031 | -41.347
-4 | -0.183 | 0.00545 | -0.033 | -33.622
-3.5 | -0.127 | 0.00571 | -0.034 | -22.296
-3 | -0.071 | 0.00567 | -0.035 | -12.532
-2.5 | -0.015 | 0.00485 | -0.037 | -2.998
-2 | 0.042 | 0.00579 | -0.038 | 7.286
-1.5 | 0.099 | 0.00526 | -0.04 | 18.83
-1 | 0.156 | 0.00481 | -0.041 | 32.488
-0.5 | 0.214 | 0.00469 | -0.043 | 45.594
0 | 0.275 | 0.00479 | -0.044 | 57.321
0.5 | 0.333 | 0.0046 | -0.046 | 72.313
1 | 0.39 | 0.00458 | -0.047 | 85.254
1.5 | 0.448 | 0.00465 | -0.048 | 96.383
2 | 0.506 | 0.00472 | -0.05 | 107.286
2.5 | 0.564 | 0.00473 | -0.051 | 119.369
3 | 0.622 | 0.00519 | -0.053 | 119.812
3.5 | 0.679 | 0.00533 | -0.054 | 127.38
4 | 0.737 | 0.00535 | -0.055 | 137.686
4.5 | 0.794 | 0.00723 | -0.057 | 109.792
5 | 0.85 | 0.00752 | -0.058 | 113.102
5.5 | 0.907 | 0.00779 | -0.059 | 116.401
6 | 0.962 | 0.00809 | -0.061 | 118.888
6.5 | 1.017 | 0.0084 | -0.062 | 121.15
7 | 1.072 | 0.00887 | -0.063 | 120.914
7.5 | 1.126 | 0.00921 | -0.065 | 122.32
8 | 1.179 | 0.00954 | -0.066 | 123.593
8.5 | 1.232 | 0.00994 | -0.067 | 123.922
9 | 1.283 | 0.01042 | -0.069 | 123.125
9.5 | 1.333 | 0.01076 | -0.07 | 123.89
10 | 1.383 | 0.0112 | -0.071 | 123.454
10.5 | 1.431 | 0.01168 | -0.072 | 122.502
11 | 1.478 | 0.01046 | -0.074 | 141.319
11.5 | 1.524 | 0.01296 | -0.075 | 117.607
12 | 1.559 | 0.01359 | -0.076 | 114.754
12.5 | 1.589 | 0.01414 | -0.077 | 112.368
13 | 1.615 | 0.01447 | -0.078 | 111.644
13.5 | 1.636 | 0.01505 | -0.079 | 108.749
14 | 1.611 | 0.01764 | -0.078 | 91.343
14.5 | 1.598 | 0.02139 | -0.078 | 74.689
15 | 1.601 | 0.023 | -0.079 | 69.589
15.5 | 1.599 | 0.02425 | -0.08 | 65.935
16 | 1.587 | 0.02686 | -0.08 | 59.099
16.5 | 1.564 | 0.03196 | -0.08 | 48.945
17 | 1.542 | 0.03595 | -0.08 | 42.906
17.5 | 1.522 | 0.03874 | -0.081 | 39.285
18 | 1.495 | 0.04372 | -0.081 | 34.184
18.5 | 1.461 | 0.04947 | -0.081 | 29.531

## 90. Re 7M Mach 0.00 (2)
BIGFOIL.COM POLAR EXPORT
raf38
RAF 38 |  |  |  | Cl Max: | 1.7561 | at alpha= | 19.5 | deg
XFOIL ncrit=9 |  |  |  | L/D Max: | 129.218 | at alpha= | 8 | deg
Re: | 7000000 |  |  | Cd Min: | 0.05264 | at alpha= | 20 | deg
Mach: | 0 |  |  | Cl=0 at alpha= | -2.149 | deg
|  |  |  | @ Cl=0.1, Cd= | 0.0054929
|  |  |  | @ Cl=0.4, Cd= | 0.0049717
|  |  |  | @ Cl=0.6, Cd= | 0.0050423
alpha (deg) | Cl | Cd | Cm | Cl/Cd
-20 | -1.59 | 0.03517 | -0.0761 | -45.209
-19.5 | -1.5976 | 0.0296 | -0.0773 | -53.973
-19 | -1.5883 | 0.02637 | -0.0765 | -60.2313
-18.5 | -1.5796 | 0.02361 | -0.0742 | -66.9039
-18 | -1.5678 | 0.02148 | -0.0707 | -72.9888
-17.5 | -1.5533 | 0.01979 | -0.0661 | -78.4891
-17 | -1.5356 | 0.01861 | -0.0608 | -82.5148
-16.5 | -1.5086 | 0.01747 | -0.0568 | -86.3537
-16 | -1.4771 | 0.0165 | -0.0533 | -89.5212
-15.5 | -1.4443 | 0.01566 | -0.0497 | -92.2286
-15 | -1.4049 | 0.01491 | -0.0472 | -94.2254
-14.5 | -1.3493 | 0.0141 | -0.0481 | -95.695
-14 | -1.2943 | 0.01312 | -0.0488 | -98.6509
-13.5 | -1.2385 | 0.01231 | -0.0496 | -100.6093
-13 | -1.187 | 0.01165 | -0.0492 | -101.8884
-12.5 | -1.1177 | 0.01099 | -0.0526 | -101.7015
-12 | -1.035 | 0.01025 | -0.0589 | -100.9756
-11.5 | -0.9959 | 0.00999 | -0.0556 | -99.6897
-11 | -0.9488 | 0.00966 | -0.0539 | -98.2195
-10.5 | -0.8995 | 0.00929 | -0.0527 | -96.8245
-10 | -0.8498 | 0.00886 | -0.0515 | -95.9142
-9.5 | -0.7984 | 0.00855 | -0.0506 | -93.3801
-9 | -0.7476 | 0.00817 | -0.0496 | -91.5055
-8.5 | -0.6956 | 0.00788 | -0.0488 | -88.2741
-8 | -0.6434 | 0.00758 | -0.048 | -84.8813
-7.5 | -0.5908 | 0.00729 | -0.0473 | -81.0425
-7 | -0.5372 | 0.00702 | -0.0467 | -76.5242
-6.5 | -0.4829 | 0.00681 | -0.0463 | -70.9104
-6 | -0.4284 | 0.00663 | -0.0459 | -64.6154
-5.5 | -0.3732 | 0.00647 | -0.0456 | -57.6816
-5 | -0.3181 | 0.0063 | -0.0453 | -50.4921
-4 | -0.2065 | 0.00608 | -0.0449 | -33.9638
-3.5 | -0.1511 | 0.00595 | -0.0446 | -25.395
-3 | -0.0952 | 0.00583 | -0.0445 | -16.3293
-2.5 | -0.0391 | 0.00575 | -0.0443 | -6.8
-2 | 0.0166 | 0.00567 | -0.0441 | 2.9277
-1.5 | 0.0721 | 0.00561 | -0.0439 | 12.852
-1 | 0.1245 | 0.00539 | -0.0431 | 23.0983
-0.5 | 0.1772 | 0.00532 | -0.0424 | 33.3083
0 | 0.2309 | 0.00533 | -0.0419 | 43.3208
0.5 | 0.2832 | 0.00524 | -0.0412 | 54.0458
1 | 0.3354 | 0.00506 | -0.0404 | 66.2846
1.5 | 0.3888 | 0.00498 | -0.0399 | 78.0723
2 | 0.4427 | 0.00494 | -0.0394 | 89.6154
2.5 | 0.4954 | 0.00492 | -0.0387 | 100.6911
3 | 0.5445 | 0.00481 | -0.0374 | 113.2017
3.5 | 0.5934 | 0.00499 | -0.036 | 118.9178
4 | 0.6388 | 0.00535 | -0.0339 | 119.4019
4.5 | 0.6828 | 0.00553 | -0.0314 | 123.472
5 | 0.7311 | 0.00593 | -0.03 | 123.2884
6 | 0.8657 | 0.00718 | -0.036 | 120.571
6.5 | 0.9249 | 0.0075 | -0.037 | 123.32
7 | 0.9789 | 0.00783 | -0.0368 | 125.0192
7.5 | 1.0432 | 0.00818 | -0.0391 | 127.5306
8 | 1.1074 | 0.00857 | -0.0414 | 129.2182
8.5 | 1.169 | 0.00909 | -0.0432 | 128.6029
9 | 1.2271 | 0.00961 | -0.0443 | 127.6899
9.5 | 1.2765 | 0.01013 | -0.0435 | 126.0118
10 | 1.3149 | 0.01058 | -0.0404 | 124.2817
10.5 | 1.352 | 0.01109 | -0.037 | 121.9116
11 | 1.3892 | 0.0116 | -0.0338 | 119.7586
11.5 | 1.4252 | 0.0122 | -0.0305 | 116.8197
12 | 1.4609 | 0.01277 | -0.0272 | 114.4009
12.5 | 1.4882 | 0.01346 | -0.0225 | 110.5646
13 | 1.519 | 0.01422 | -0.0188 | 106.8214
13.5 | 1.551 | 0.01503 | -0.0157 | 103.1936
14 | 1.5802 | 0.01607 | -0.0126 | 98.3323
14.5 | 1.6053 | 0.01744 | -0.0094 | 92.047
15 | 1.6314 | 0.01891 | -0.0068 | 86.2718
15.5 | 1.6572 | 0.02055 | -0.0046 | 80.6423
16 | 1.68 | 0.02253 | -0.0025 | 74.5672
16.5 | 1.6978 | 0.02501 | -0.0006 | 67.8848
17 | 1.7141 | 0.02775 | 0.0011 | 61.7694
17.5 | 1.7264 | 0.03094 | 0.0026 | 55.7983
18 | 1.7356 | 0.03456 | 0.0039 | 50.2199
18.5 | 1.7451 | 0.0383 | 0.0047 | 45.564
19 | 1.7528 | 0.04243 | 0.0052 | 41.3104
19.5 | 1.7561 | 0.04719 | 0.0053 | 37.2134
20 | 1.7551 | 0.05264 | 0.005 | 33.3416

## 91. Re 7M Mach 0.10 (1)
BIGFOIL.COM POLAR EXPORT
raf38
RAF 38 |  |  |  | Cl Max: | 1.636 | at alpha= | 13.5 | deg
JavaFoil+Calcfoil stall+Eppler ext transition |  |  |  | L/D Max: | 140.527 | at alpha= | 11 | deg
Re: | 7000000 |  |  | Cd Min: | 0.00455 | at alpha= | 0.5 | deg
Mach: | 0.1 |  |  | Cl=0 at alpha= | -2.3684 | deg
|  |  |  | @ Cl=0.1, Cd= | 0.00525
|  |  |  | @ Cl=0.4, Cd= | 0.0046327
|  |  |  | @ Cl=0.6, Cd= | 0.0050347
alpha (deg) | Cl | Cd | Cm | Cl/Cd
-18.5 | -0.847 | 0.12843 | 0.005 | -6.598
-18 | -0.864 | 0.11872 | 0.004 | -7.281
-17.5 | -0.875 | 0.1151 | 0.003 | -7.601
-17 | -0.889 | 0.10458 | 0.003 | -8.498
-16.5 | -0.906 | 0.09099 | 0.002 | -9.952
-16 | -0.909 | 0.08731 | 0.001 | -10.414
-15.5 | -0.913 | 0.08011 | 0 | -11.399
-15 | -0.922 | 0.06865 | -0.001 | -13.425
-14.5 | -0.959 | 0.04128 | -0.002 | -23.244
-14 | -0.961 | 0.03409 | -0.004 | -28.191
-13.5 | -0.986 | 0.01994 | -0.005 | -49.476
-13 | -0.98 | 0.01627 | -0.007 | -60.248
-12.5 | -0.975 | 0.01246 | -0.008 | -78.205
-12 | -0.959 | 0.00862 | -0.01 | -111.358
-11.5 | -0.928 | 0.00812 | -0.011 | -114.262
-11 | -0.893 | 0.00775 | -0.013 | -115.183
-10.5 | -0.855 | 0.00761 | -0.014 | -112.233
-10 | -0.813 | 0.00726 | -0.015 | -112.036
-9.5 | -0.766 | 0.00704 | -0.017 | -108.736
-9 | -0.716 | 0.00748 | -0.018 | -95.753
-8.5 | -0.667 | 0.00736 | -0.02 | -90.57
-8 | -0.616 | 0.00703 | -0.021 | -87.595
-7.5 | -0.564 | 0.00674 | -0.023 | -83.685
-7 | -0.512 | 0.00647 | -0.024 | -79.125
-6.5 | -0.459 | 0.00631 | -0.025 | -72.627
-6 | -0.405 | 0.00625 | -0.027 | -64.8
-5.5 | -0.35 | 0.0061 | -0.028 | -57.393
-5 | -0.295 | 0.00595 | -0.03 | -49.631
-4.5 | -0.24 | 0.00581 | -0.031 | -41.296
-4 | -0.184 | 0.00552 | -0.033 | -33.348
-3.5 | -0.128 | 0.00574 | -0.034 | -22.294
-3 | -0.071 | 0.00576 | -0.036 | -12.396
-2.5 | -0.015 | 0.00488 | -0.037 | -2.997
-2 | 0.042 | 0.00572 | -0.039 | 7.41
-1.5 | 0.1 | 0.00525 | -0.04 | 18.979
-1 | 0.157 | 0.00487 | -0.041 | 32.221
-0.5 | 0.215 | 0.0047 | -0.043 | 45.703
0 | 0.276 | 0.00486 | -0.044 | 56.751
0.5 | 0.334 | 0.00455 | -0.046 | 73.483
1 | 0.392 | 0.00463 | -0.047 | 84.648
1.5 | 0.451 | 0.00465 | -0.049 | 96.935
2 | 0.509 | 0.00466 | -0.05 | 109.132
2.5 | 0.567 | 0.00479 | -0.051 | 118.274
3 | 0.625 | 0.00522 | -0.053 | 119.832
3.5 | 0.683 | 0.00529 | -0.054 | 129.056
4 | 0.74 | 0.00542 | -0.056 | 136.536
4.5 | 0.798 | 0.00721 | -0.057 | 110.596
5 | 0.854 | 0.0075 | -0.058 | 113.886
5.5 | 0.911 | 0.00781 | -0.06 | 116.621
6 | 0.967 | 0.00812 | -0.061 | 119.034
6.5 | 1.022 | 0.00843 | -0.062 | 121.249
7 | 1.077 | 0.00893 | -0.064 | 120.555
7.5 | 1.131 | 0.0093 | -0.065 | 121.619
8 | 1.184 | 0.00962 | -0.066 | 123.136
8.5 | 1.237 | 0.01002 | -0.068 | 123.441
9 | 1.288 | 0.01051 | -0.069 | 122.546
9.5 | 1.339 | 0.01087 | -0.07 | 123.167
10 | 1.388 | 0.01131 | -0.071 | 122.672
10.5 | 1.436 | 0.01183 | -0.073 | 121.435
11 | 1.483 | 0.01055 | -0.074 | 140.527
11.5 | 1.528 | 0.01101 | -0.075 | 138.811
12 | 1.563 | 0.01374 | -0.076 | 113.769
12.5 | 1.592 | 0.0143 | -0.078 | 111.305
13 | 1.616 | 0.01466 | -0.079 | 110.282
13.5 | 1.636 | 0.01525 | -0.08 | 107.226
14 | 1.6 | 0.01883 | -0.078 | 84.937
14.5 | 1.591 | 0.02206 | -0.078 | 72.123
15 | 1.588 | 0.02421 | -0.079 | 65.579
15.5 | 1.585 | 0.02505 | -0.08 | 63.261
16 | 1.569 | 0.02797 | -0.08 | 56.105
16.5 | 1.541 | 0.03369 | -0.08 | 45.745
17 | 1.52 | 0.03634 | -0.081 | 41.838
17.5 | 1.49 | 0.04108 | -0.081 | 36.283
18 | 1.455 | 0.04655 | -0.081 | 31.264
18.5 | 1.414 | 0.0552 | -0.081 | 25.615

## 92. Re 7M Mach 0.10 (2)
BIGFOIL.COM POLAR EXPORT
raf38
RAF 38 |  |  |  | Cl Max: | 1.7436 | at alpha= | 19.5 | deg
XFOIL ncrit=9 |  |  |  | L/D Max: | 129.016 | at alpha= | 8 | deg
Re: | 7000000 |  |  | Cd Min: | 0.05698 | at alpha= | 20 | deg
Mach: | 0.1 |  |  | Cl=0 at alpha= | -2.1497 | deg
|  |  |  | @ Cl=0.1, Cd= | 0.005501
|  |  |  | @ Cl=0.4, Cd= | 0.0049834
|  |  |  | @ Cl=0.6, Cd= | 0.0050268
alpha (deg) | Cl | Cd | Cm | Cl/Cd
-20 | -1.5449 | 0.04391 | -0.0741 | -35.1833
-19.5 | -1.5691 | 0.035 | -0.079 | -44.8314
-19 | -1.5702 | 0.02993 | -0.0801 | -52.4624
-18.5 | -1.5654 | 0.02622 | -0.0791 | -59.7025
-18 | -1.5548 | 0.02357 | -0.0767 | -65.9652
-17.5 | -1.5424 | 0.02144 | -0.0728 | -71.9403
-17 | -1.5264 | 0.01982 | -0.068 | -77.0131
-16.5 | -1.5112 | 0.0185 | -0.062 | -81.6865
-16 | -1.4825 | 0.01728 | -0.0579 | -85.7928
-15.5 | -1.4518 | 0.01627 | -0.0538 | -89.2317
-15 | -1.418 | 0.01542 | -0.05 | -91.9585
-14.5 | -1.362 | 0.01452 | -0.0505 | -93.8017
-14 | -1.3051 | 0.01363 | -0.0512 | -95.752
-13.5 | -1.2488 | 0.01269 | -0.0518 | -98.4082
-13 | -1.1977 | 0.01192 | -0.0511 | -100.4782
-12.5 | -1.1279 | 0.01119 | -0.0543 | -100.7954
-12 | -1.0421 | 0.01047 | -0.0609 | -99.532
-11.5 | -1.0033 | 0.01016 | -0.0572 | -98.75
-11 | -0.9563 | 0.00978 | -0.0553 | -97.7812
-10.5 | -0.9059 | 0.00943 | -0.0541 | -96.0657
-10 | -0.856 | 0.00897 | -0.0527 | -95.4292
-9.5 | -0.8044 | 0.00862 | -0.0517 | -93.3179
-9 | -0.7529 | 0.00824 | -0.0506 | -91.3714
-8.5 | -0.7004 | 0.00795 | -0.0497 | -88.1006
-8 | -0.648 | 0.00762 | -0.0487 | -85.0394
-7.5 | -0.5948 | 0.00733 | -0.0479 | -81.146
-7 | -0.5408 | 0.00706 | -0.0473 | -76.6006
-6.5 | -0.486 | 0.00684 | -0.0468 | -71.0526
-6 | -0.4312 | 0.00665 | -0.0463 | -64.8421
-5.5 | -0.3755 | 0.00649 | -0.046 | -57.8582
-5 | -0.3201 | 0.00631 | -0.0457 | -50.729
-4.5 | -0.2643 | 0.0062 | -0.0454 | -42.629
-4 | -0.2077 | 0.00609 | -0.0452 | -34.1051
-3.5 | -0.1519 | 0.00596 | -0.045 | -25.4866
-3 | -0.0958 | 0.00584 | -0.0448 | -16.4041
-2.5 | -0.0393 | 0.00576 | -0.0446 | -6.8229
-2 | 0.0168 | 0.00568 | -0.0444 | 2.9577
-1.5 | 0.0727 | 0.00561 | -0.0442 | 12.959
-1 | 0.1253 | 0.0054 | -0.0434 | 23.2037
-0.5 | 0.1783 | 0.00533 | -0.0427 | 33.4522
0 | 0.2323 | 0.00534 | -0.0421 | 43.5019
0.5 | 0.2849 | 0.00525 | -0.0414 | 54.2667
1 | 0.3374 | 0.00507 | -0.0406 | 66.5483
1.5 | 0.3911 | 0.00499 | -0.04 | 78.3768
2 | 0.4453 | 0.00495 | -0.0396 | 89.9596
2.5 | 0.4983 | 0.00493 | -0.0389 | 101.0751
3 | 0.5477 | 0.00482 | -0.0375 | 113.6307
3.5 | 0.5967 | 0.005 | -0.036 | 119.34
4 | 0.6423 | 0.00537 | -0.0339 | 119.6089
4.5 | 0.6864 | 0.00555 | -0.0314 | 123.6757
5 | 0.735 | 0.00596 | -0.0299 | 123.3221
6 | 0.871 | 0.00721 | -0.036 | 120.8044
6.5 | 0.9304 | 0.00754 | -0.0369 | 123.3952
7 | 0.9852 | 0.00787 | -0.0368 | 125.1842
7.5 | 1.0499 | 0.00824 | -0.039 | 127.415
8 | 1.1147 | 0.00864 | -0.0412 | 129.0162
8.5 | 1.1765 | 0.00918 | -0.0429 | 128.159
9 | 1.2352 | 0.0097 | -0.044 | 127.3402
9.5 | 1.2826 | 0.01022 | -0.0426 | 125.499
10 | 1.3205 | 0.0107 | -0.0392 | 123.4112
10.5 | 1.3583 | 0.0112 | -0.0358 | 121.2768
11 | 1.3945 | 0.01177 | -0.0322 | 118.4792
11.5 | 1.4316 | 0.01236 | -0.029 | 115.8252
12 | 1.4629 | 0.01295 | -0.0246 | 112.9653
12.5 | 1.4911 | 0.01373 | -0.02 | 108.6016
13 | 1.5235 | 0.0145 | -0.0166 | 105.069
13.5 | 1.5549 | 0.01542 | -0.0134 | 100.8366
14 | 1.5829 | 0.01661 | -0.0101 | 95.298
14.5 | 1.6077 | 0.01813 | -0.0069 | 88.6762
15 | 1.6345 | 0.01969 | -0.0045 | 83.0117
15.5 | 1.6589 | 0.02157 | -0.0022 | 76.9077
16 | 1.6804 | 0.0238 | -0.0002 | 70.605
16.5 | 1.6954 | 0.02664 | 0.0018 | 63.6411
17 | 1.7096 | 0.02972 | 0.0035 | 57.5236
17.5 | 1.7197 | 0.03327 | 0.0049 | 51.6892
18 | 1.7314 | 0.03685 | 0.0059 | 46.9851
18.5 | 1.7387 | 0.04105 | 0.0066 | 42.3557
19 | 1.7429 | 0.04573 | 0.0069 | 38.1128
19.5 | 1.7436 | 0.05103 | 0.0068 | 34.1681
20 | 1.74 | 0.05698 | 0.0062 | 30.537

## 93. Re 7M Mach 0.25 (1)
BIGFOIL.COM POLAR EXPORT
raf38
RAF 38 |  |  |  | Cl Max: | 1.579 | at alpha= | 12 | deg
JavaFoil+Calcfoil stall+Eppler ext transition |  |  |  | L/D Max: | 141.071 | at alpha= | 6.5 | deg
Re: | 7000000 |  |  | Cd Min: | 0.00455 | at alpha= | 0.5 | deg
Mach: | 0.25 |  |  | Cl=0 at alpha= | -2.3729 | deg
|  |  |  | @ Cl=0.1, Cd= | 0.0053638
|  |  |  | @ Cl=0.4, Cd= | 0.0049012
|  |  |  | @ Cl=0.6, Cd= | 0.0050341
alpha (deg) | Cl | Cd | Cm | Cl/Cd
-17.5 | -0.668 | 0.13289 | 0.003 | -5.027
-17 | -0.706 | 0.12446 | 0.002 | -5.676
-16.5 | -0.741 | 0.116 | 0.002 | -6.391
-16 | -0.771 | 0.10618 | 0.001 | -7.265
-15.5 | -0.796 | 0.09892 | 0 | -8.051
-15 | -0.821 | 0.08711 | -0.001 | -9.422
-14.5 | -0.833 | 0.08212 | -0.002 | -10.149
-14 | -0.847 | 0.07205 | -0.003 | -11.756
-13.5 | -0.866 | 0.05653 | -0.005 | -15.322
-13 | -0.903 | 0.03341 | -0.006 | -27.013
-12.5 | -0.949 | 0.01529 | -0.008 | -62.057
-12 | -0.944 | 0.01224 | -0.01 | -77.168
-11.5 | -0.931 | 0.00875 | -0.011 | -106.401
-11 | -0.9 | 0.00834 | -0.013 | -107.909
-10.5 | -0.866 | 0.008 | -0.014 | -108.174
-10 | -0.827 | 0.00763 | -0.016 | -108.436
-9.5 | -0.78 | 0.00725 | -0.017 | -107.649
-9 | -0.731 | 0.00776 | -0.019 | -94.142
-8.5 | -0.681 | 0.00763 | -0.02 | -89.22
-8 | -0.629 | 0.00735 | -0.022 | -85.691
-7.5 | -0.577 | 0.00689 | -0.023 | -83.752
-7 | -0.524 | 0.00669 | -0.025 | -78.314
-6.5 | -0.47 | 0.00638 | -0.026 | -73.643
-6 | -0.415 | 0.00623 | -0.028 | -66.558
-5.5 | -0.359 | 0.00618 | -0.029 | -58.077
-5 | -0.303 | 0.00602 | -0.031 | -50.354
-4.5 | -0.246 | 0.00587 | -0.032 | -41.964
-4 | -0.189 | 0.00584 | -0.034 | -32.359
-3.5 | -0.131 | 0.00578 | -0.035 | -22.706
-3 | -0.073 | 0.0058 | -0.037 | -12.642
-2.5 | -0.015 | 0.00486 | -0.038 | -3.089
-2 | 0.044 | 0.00575 | -0.04 | 7.568
-1.5 | 0.102 | 0.00535 | -0.041 | 19.109
-1 | 0.161 | 0.00525 | -0.043 | 30.706
-0.5 | 0.221 | 0.00468 | -0.044 | 47.105
0 | 0.284 | 0.00489 | -0.045 | 58.042
0.5 | 0.344 | 0.00455 | -0.047 | 75.477
1 | 0.403 | 0.00492 | -0.048 | 81.873
1.5 | 0.463 | 0.00468 | -0.05 | 98.853
2 | 0.523 | 0.00474 | -0.051 | 110.211
2.5 | 0.583 | 0.00489 | -0.053 | 119.254
3 | 0.642 | 0.00539 | -0.054 | 119.196
3.5 | 0.701 | 0.00542 | -0.056 | 129.391
4 | 0.76 | 0.00719 | -0.057 | 105.827
4.5 | 0.819 | 0.00743 | -0.059 | 110.211
5 | 0.877 | 0.00773 | -0.06 | 113.408
5.5 | 0.935 | 0.0069 | -0.061 | 135.585
6 | 0.992 | 0.00842 | -0.063 | 117.82
6.5 | 1.048 | 0.00743 | -0.064 | 141.071
7 | 1.104 | 0.0093 | -0.065 | 118.649
7.5 | 1.159 | 0.00971 | -0.067 | 119.313
8 | 1.212 | 0.01006 | -0.068 | 120.567
8.5 | 1.265 | 0.01051 | -0.07 | 120.4
9 | 1.316 | 0.01106 | -0.071 | 119.044
9.5 | 1.367 | 0.0115 | -0.072 | 118.864
10 | 1.415 | 0.01201 | -0.073 | 117.776
10.5 | 1.462 | 0.01254 | -0.075 | 116.574
11 | 1.507 | 0.01153 | -0.076 | 130.688
11.5 | 1.55 | 0.01166 | -0.077 | 133.008
12 | 1.579 | 0.01483 | -0.078 | 106.439
12.5 | 1.566 | 0.01628 | -0.078 | 96.138
13 | 1.569 | 0.01774 | -0.078 | 88.42
13.5 | 1.566 | 0.01925 | -0.079 | 81.348
14 | 1.543 | 0.02385 | -0.079 | 64.686
14.5 | 1.531 | 0.02481 | -0.08 | 61.687
15 | 1.502 | 0.02803 | -0.08 | 53.583
15.5 | 1.453 | 0.0353 | -0.08 | 41.164
16 | 1.408 | 0.03937 | -0.08 | 35.764
16.5 | 1.36 | 0.04255 | -0.081 | 31.968
17 | 1.279 | 0.05747 | -0.079 | 22.261

## 94. Re 7M Mach 0.25 (2)
BIGFOIL.COM POLAR EXPORT
raf38
RAF 38 |  |  |  | Cl Max: | 1.683 | at alpha= | 17.5 | deg
XFOIL ncrit=9 |  |  |  | L/D Max: | 127.721 | at alpha= | 8 | deg
Re: | 7000000 |  |  | Cd Min: | 0.18636 | at alpha= | -20 | deg
Mach: | 0.25 |  |  | Cl=0 at alpha= | -2.1535 | deg
|  |  |  | @ Cl=0.1, Cd= | 0.0055913
|  |  |  | @ Cl=0.4, Cd= | 0.0050451
|  |  |  | @ Cl=0.6, Cd= | 0.0050278
alpha (deg) | Cl | Cd | Cm | Cl/Cd
-20 | -0.7901 | 0.18636 | 0.0144 | -4.2396
-19.5 | -0.7954 | 0.17544 | 0.0078 | -4.5337
-19 | -0.7998 | 0.16514 | 0.0016 | -4.8432
-18.5 | -0.8234 | 0.151 | -0.0068 | -5.453
-18 | -1.1797 | 0.08395 | -0.0527 | -14.0524
-17.5 | -1.3548 | 0.05126 | -0.0772 | -26.43
-17 | -1.3993 | 0.03805 | -0.0875 | -36.7753
-16.5 | -1.4197 | 0.03022 | -0.091 | -46.9788
-16 | -1.4253 | 0.02557 | -0.0894 | -55.7411
-15.5 | -1.4265 | 0.02229 | -0.0843 | -63.9973
-15 | -1.4268 | 0.01996 | -0.0762 | -71.483
-14.5 | -1.4099 | 0.01827 | -0.0688 | -77.1702
-14 | -1.3659 | 0.01666 | -0.0659 | -81.9868
-13.5 | -1.3064 | 0.01523 | -0.0654 | -85.7781
-13 | -1.2525 | 0.01407 | -0.0635 | -89.0192
-12 | -1.0846 | 0.01158 | -0.072 | -93.6615
-11.5 | -1.044 | 0.01122 | -0.0673 | -93.0481
-11 | -0.9945 | 0.01071 | -0.0644 | -92.8571
-10.5 | -0.9439 | 0.01008 | -0.0619 | -93.6409
-10 | -0.8908 | 0.00959 | -0.0598 | -92.8884
-9.5 | -0.8372 | 0.00911 | -0.0579 | -91.899
-9 | -0.7829 | 0.00868 | -0.0562 | -90.1959
-8.5 | -0.7282 | 0.00829 | -0.0546 | -87.8408
-8 | -0.6726 | 0.00794 | -0.0532 | -84.7103
-7.5 | -0.6171 | 0.00759 | -0.052 | -81.3043
-6.5 | -0.5042 | 0.00698 | -0.0499 | -72.235
-6 | -0.4469 | 0.00675 | -0.0492 | -66.2074
-5.5 | -0.3891 | 0.0066 | -0.0485 | -58.9545
-5 | -0.3312 | 0.0064 | -0.048 | -51.75
-4.5 | -0.2733 | 0.00626 | -0.0475 | -43.6581
-4 | -0.2149 | 0.00615 | -0.0471 | -34.9431
-3.5 | -0.1567 | 0.00601 | -0.0468 | -26.0732
-3 | -0.0988 | 0.00589 | -0.0464 | -16.7742
-2.5 | -0.0404 | 0.00579 | -0.0462 | -6.9775
-2 | 0.0179 | 0.00572 | -0.046 | 3.1294
-1.5 | 0.0755 | 0.00564 | -0.0456 | 13.3865
-1 | 0.1308 | 0.00553 | -0.0449 | 23.6528
-0.5 | 0.1843 | 0.00538 | -0.0439 | 34.2565
0 | 0.2398 | 0.0054 | -0.0433 | 44.4074
0.5 | 0.2946 | 0.00531 | -0.0425 | 55.4802
1 | 0.3483 | 0.00512 | -0.0416 | 68.0273
1.5 | 0.4035 | 0.00504 | -0.041 | 80.0595
2 | 0.4596 | 0.005 | -0.0404 | 91.92
2.5 | 0.5143 | 0.005 | -0.0397 | 102.86
3 | 0.5648 | 0.00488 | -0.0381 | 115.7377
3.5 | 0.6148 | 0.00509 | -0.0363 | 120.7859
4 | 0.6608 | 0.0055 | -0.0338 | 120.1455
4.5 | 0.7066 | 0.00566 | -0.0311 | 124.841
5 | 0.7552 | 0.00624 | -0.0292 | 121.0256
5.5 | 0.8314 | 0.00703 | -0.0335 | 118.2646
6 | 0.9 | 0.00739 | -0.0357 | 121.7862
6.5 | 0.961 | 0.00777 | -0.0363 | 123.6808
7 | 1.02 | 0.0081 | -0.0363 | 125.9259
7.5 | 1.0875 | 0.00855 | -0.0382 | 127.193
8 | 1.1546 | 0.00904 | -0.0401 | 127.7212
8.5 | 1.2187 | 0.00967 | -0.0413 | 126.029
9 | 1.2757 | 0.01025 | -0.041 | 124.4585
9.5 | 1.3135 | 0.01078 | -0.0366 | 121.846
10 | 1.3509 | 0.01133 | -0.0322 | 119.2321
10.5 | 1.3867 | 0.01197 | -0.0276 | 115.848
11 | 1.4164 | 0.01261 | -0.0218 | 112.3236
11.5 | 1.4478 | 0.01337 | -0.0167 | 108.2872
12 | 1.4798 | 0.01432 | -0.0123 | 103.338
12.5 | 1.513 | 0.01538 | -0.0084 | 98.3745
13 | 1.5423 | 0.01678 | -0.0045 | 91.913
13.5 | 1.569 | 0.01853 | -0.001 | 84.6735
14 | 1.5966 | 0.02046 | 0.0019 | 78.0352
14.5 | 1.6208 | 0.02281 | 0.0046 | 71.0566
15 | 1.6406 | 0.02564 | 0.007 | 63.986
15.5 | 1.6532 | 0.0292 | 0.0093 | 56.6164
16 | 1.6663 | 0.03289 | 0.0111 | 50.6628
16.5 | 1.6748 | 0.03716 | 0.0126 | 45.07
17 | 1.6815 | 0.04186 | 0.0136 | 40.1696
17.5 | 1.683 | 0.0473 | 0.0141 | 35.5814
18 | 1.6819 | 0.0533 | 0.0139 | 31.5553
18.5 | 1.6737 | 0.06028 | 0.0132 | 27.7654
19 | 1.6592 | 0.06833 | 0.0116 | 24.2822
19.5 | 1.6418 | 0.07699 | 0.0093 | 21.3248
20 | 1.6179 | 0.08665 | 0.0063 | 18.6717

## 95. Re 7M Mach 0.50 (1)
BIGFOIL.COM POLAR EXPORT
raf38
RAF 38 |  |  |  | Cl Max: | 1.392 | at alpha= | 10 | deg
JavaFoil+Calcfoil stall+Eppler ext transition |  |  |  | L/D Max: | 132.149 | at alpha= | 3.5 | deg
Re: | 7000000 |  |  | Cd Min: | 0.00469 | at alpha= | 0 | deg
Mach: | 0.5 |  |  | Cl=0 at alpha= | -2.3712 | deg
|  |  |  | @ Cl=0.1, Cd= | 0.0060057
|  |  |  | @ Cl=0.4, Cd= | 0.0048249
|  |  |  | @ Cl=0.6, Cd= | 0.005004
alpha (deg) | Cl | Cd | Cm | Cl/Cd
-20 | -0.908 | 0.15618 | 0.008 | -5.811
-19.5 | -0.884 | 0.14265 | 0.008 | -6.197
-19 | -0.86 | 0.13764 | 0.007 | -6.246
-18.5 | -0.835 | 0.14045 | 0.006 | -5.943
-18 | -0.81 | 0.13684 | 0.005 | -5.921
-17.5 | -0.786 | 0.13672 | 0.004 | -5.752
-17 | -0.762 | 0.12531 | 0.003 | -6.081
-16.5 | -0.737 | 0.11986 | 0.002 | -6.152
-16 | -0.712 | 0.11433 | 0.001 | -6.224
-15.5 | -0.685 | 0.11098 | 0 | -6.175
-15 | -0.658 | 0.10819 | -0.001 | -6.085
-14.5 | -0.63 | 0.10509 | -0.002 | -5.998
-14 | -0.605 | 0.10144 | -0.003 | -5.965
-13.5 | -0.58 | 0.09781 | -0.004 | -5.929
-13 | -0.555 | 0.09461 | -0.004 | -5.862
-12.5 | -0.529 | 0.09032 | -0.005 | -5.86
-12 | -0.504 | 0.08696 | -0.006 | -5.795
-11.5 | -0.478 | 0.09522 | -0.007 | -5.015
-11 | -0.453 | 0.0914 | -0.008 | -4.954
-10.5 | -0.546 | 0.0755 | -0.009 | -7.23
-10 | -0.686 | 0.04664 | -0.013 | -14.717
-9.5 | -0.782 | 0.01096 | -0.019 | -71.296
-9 | -0.758 | 0.00959 | -0.021 | -79.043
-8.5 | -0.719 | 0.00908 | -0.023 | -79.21
-8 | -0.674 | 0.00829 | -0.024 | -81.309
-7.5 | -0.624 | 0.00803 | -0.026 | -77.782
-7 | -0.571 | 0.00765 | -0.028 | -74.609
-6.5 | -0.515 | 0.00711 | -0.029 | -72.444
-6 | -0.457 | 0.00676 | -0.031 | -67.528
-5.5 | -0.397 | 0.00645 | -0.033 | -61.532
-5 | -0.336 | 0.00651 | -0.034 | -51.542
-4.5 | -0.273 | 0.00622 | -0.036 | -43.976
-4 | -0.21 | 0.00617 | -0.038 | -34.074
-3.5 | -0.146 | 0.00607 | -0.039 | -24.088
-3 | -0.082 | 0.00565 | -0.041 | -14.468
-2.5 | -0.017 | 0.00605 | -0.043 | -2.764
-2 | 0.049 | 0.00599 | -0.044 | 8.1
-1.5 | 0.114 | 0.00601 | -0.046 | 18.994
-1 | 0.18 | 0.0049 | -0.048 | 36.781
-0.5 | 0.246 | 0.00487 | -0.049 | 50.591
0 | 0.317 | 0.00469 | -0.051 | 67.653
0.5 | 0.384 | 0.00474 | -0.053 | 81.087
1 | 0.45 | 0.00509 | -0.054 | 88.493
1.5 | 0.517 | 0.00486 | -0.056 | 106.331
2 | 0.584 | 0.00493 | -0.057 | 118.445
2.5 | 0.651 | 0.00524 | -0.059 | 124.115
3 | 0.717 | 0.00581 | -0.061 | 123.35
3.5 | 0.783 | 0.00592 | -0.062 | 132.149
4 | 0.848 | 0.00812 | -0.064 | 104.338
4.5 | 0.912 | 0.00848 | -0.065 | 107.479
5 | 0.975 | 0.0089 | -0.067 | 109.524
5.5 | 1.037 | 0.00943 | -0.069 | 110.011
6 | 1.098 | 0.00991 | -0.07 | 110.766
6.5 | 1.156 | 0.01044 | -0.072 | 110.756
7 | 1.212 | 0.01127 | -0.073 | 107.608
7.5 | 1.266 | 0.01197 | -0.075 | 105.732
8 | 1.315 | 0.01263 | -0.076 | 104.085
8.5 | 1.359 | 0.01348 | -0.078 | 100.814
9 | 1.368 | 0.01501 | -0.077 | 91.142
9.5 | 1.387 | 0.01648 | -0.078 | 84.187
10 | 1.392 | 0.01827 | -0.079 | 76.235
10.5 | 1.383 | 0.02009 | -0.08 | 68.836
11 | 1.343 | 0.02274 | -0.08 | 59.057
11.5 | 1.209 | 0.02809 | -0.08 | 43.06
12 | 0.778 | 0.08964 | -0.047 | 8.677
12.5 | 0.805 | 0.09386 | -0.048 | 8.574
13 | 0.832 | 0.09628 | -0.049 | 8.64
13.5 | 0.863 | 0.09885 | -0.054 | 8.731
14 | 0.906 | 0.09513 | -0.063 | 9.522
14.5 | 0.952 | 0.09029 | -0.07 | 10.54
15 | 0.994 | 0.08871 | -0.074 | 11.204

## 96. Re 7M Mach 0.50 (2)
BIGFOIL.COM POLAR EXPORT
raf38
RAF 38 |  |  |  | Cl Max: | 1.4554 | at alpha= | 11 | deg
XFOIL ncrit=9 |  |  |  | L/D Max: | 124.247 | at alpha= | 4 | deg
Re: | 7000000 |  |  | Cd Min: | 0.1282 | at alpha= | 16 | deg
Mach: | 0.5 |  |  | Cl=0 at alpha= | -99 | deg
|  |  |  | @ Cl=0.1, Cd= | 0.00565
|  |  |  | @ Cl=0.4, Cd= | 0.0054193
|  |  |  | @ Cl=0.6, Cd= | 0.0052473
alpha (deg) | Cl | Cd | Cm | Cl/Cd
0 | 0.2728 | 0.00565 | -0.0482 | 48.2832
0.5 | 0.3367 | 0.0056 | -0.0474 | 60.125
1.5 | 0.4593 | 0.00525 | -0.0448 | 87.4857
2 | 0.5228 | 0.00523 | -0.0438 | 99.9618
2.5 | 0.5854 | 0.00525 | -0.0426 | 111.5048
3 | 0.6386 | 0.00524 | -0.0395 | 121.8702
3.5 | 0.6899 | 0.00564 | -0.036 | 122.3227
4 | 0.743 | 0.00598 | -0.0326 | 124.2475
4.5 | 0.7853 | 0.00637 | -0.0269 | 123.281
5 | 0.8552 | 0.00738 | -0.0274 | 115.8808
5.5 | 0.9504 | 0.00789 | -0.0321 | 120.4563
6 | 1.0241 | 0.00841 | -0.032 | 121.7717
6.5 | 1.094 | 0.00887 | -0.0308 | 123.3371
7 | 1.1731 | 0.0095 | -0.0312 | 123.4842
7.5 | 1.2522 | 0.01038 | -0.0314 | 120.6358
8 | 1.2828 | 0.01104 | -0.0224 | 116.1957
8.5 | 1.3115 | 0.01187 | -0.0133 | 110.4886
9 | 1.349 | 0.013 | -0.0062 | 103.7692
9.5 | 1.3875 | 0.01451 | 0.0001 | 95.6237
10 | 1.4218 | 0.01665 | 0.0059 | 85.3934
10.5 | 1.4492 | 0.01966 | 0.0112 | 73.7131
11 | 1.4554 | 0.02435 | 0.0164 | 59.77
11.5 | 1.4416 | 0.03072 | 0.0204 | 46.9271
12 | 1.4148 | 0.03841 | 0.023 | 36.8342
12.5 | 1.3838 | 0.04714 | 0.0237 | 29.3551
13 | 1.3516 | 0.05676 | 0.0227 | 23.8125
13.5 | 1.3133 | 0.06765 | 0.0198 | 19.4132
14 | 1.2767 | 0.07902 | 0.0158 | 16.1567
14.5 | 1.2412 | 0.09091 | 0.0108 | 13.6531
15 | 1.2085 | 0.10313 | 0.0051 | 11.7182
15.5 | 1.1784 | 0.11557 | -0.0011 | 10.1964
16 | 1.1507 | 0.1282 | -0.0079 | 8.9758

## 97. Re 8M Mach 0.00 (1)
BIGFOIL.COM POLAR EXPORT
raf38
RAF 38 |  |  |  | Cl Max: | 1.636 | at alpha= | 13.5 | deg
JavaFoil+Calcfoil stall+Eppler ext transition |  |  |  | L/D Max: | 144.661 | at alpha= | 11 | deg
Re: | 8000000 |  |  | Cd Min: | 0.00451 | at alpha= | 0.5 | deg
Mach: | 0 |  |  | Cl=0 at alpha= | -2.3684 | deg
|  |  |  | @ Cl=0.1, Cd= | 0.0051921
|  |  |  | @ Cl=0.4, Cd= | 0.0045983
|  |  |  | @ Cl=0.6, Cd= | 0.0049765
alpha (deg) | Cl | Cd | Cm | Cl/Cd
-18 | -0.895 | 0.11254 | 0.004 | -7.955
-17.5 | -0.903 | 0.1078 | 0.003 | -8.378
-17 | -0.919 | 0.09442 | 0.003 | -9.728
-16.5 | -0.925 | 0.08856 | 0.002 | -10.449
-16 | -0.926 | 0.08417 | 0.001 | -10.996
-15.5 | -0.929 | 0.07637 | 0 | -12.159
-15 | -0.941 | 0.06191 | -0.001 | -15.2
-14.5 | -0.98 | 0.03483 | -0.003 | -28.145
-14 | -0.965 | 0.03428 | -0.004 | -28.154
-13.5 | -0.988 | 0.02024 | -0.005 | -48.8
-13 | -1 | 0.01264 | -0.007 | -79.14
-12.5 | -0.979 | 0.01161 | -0.008 | -84.318
-12 | -0.959 | 0.00857 | -0.01 | -111.876
-11.5 | -0.927 | 0.00787 | -0.011 | -117.789
-11 | -0.891 | 0.00774 | -0.013 | -115.1
-10.5 | -0.852 | 0.00832 | -0.014 | -102.327
-10 | -0.81 | 0.0079 | -0.015 | -102.466
-9.5 | -0.763 | 0.00766 | -0.017 | -99.582
-9 | -0.714 | 0.00739 | -0.018 | -96.59
-8.5 | -0.664 | 0.00721 | -0.02 | -92.09
-8 | -0.613 | 0.0068 | -0.021 | -90.201
-7.5 | -0.562 | 0.00652 | -0.022 | -86.104
-7 | -0.509 | 0.00635 | -0.024 | -80.256
-6.5 | -0.457 | 0.0061 | -0.025 | -74.816
-6 | -0.403 | 0.00614 | -0.027 | -65.57
-5.5 | -0.349 | 0.00598 | -0.028 | -58.29
-5 | -0.294 | 0.00585 | -0.03 | -50.264
-4.5 | -0.239 | 0.00543 | -0.031 | -43.996
-4 | -0.183 | 0.00567 | -0.033 | -32.296
-3.5 | -0.127 | 0.00538 | -0.034 | -23.667
-3 | -0.071 | 0.00531 | -0.035 | -13.369
-2.5 | -0.015 | 0.00572 | -0.037 | -2.541
-2 | 0.042 | 0.00565 | -0.038 | 7.461
-1.5 | 0.099 | 0.0052 | -0.04 | 19.07
-1 | 0.156 | 0.00475 | -0.041 | 32.917
-0.5 | 0.214 | 0.00467 | -0.043 | 45.729
0 | 0.275 | 0.00454 | -0.044 | 60.474
0.5 | 0.333 | 0.00451 | -0.046 | 73.834
1 | 0.39 | 0.0046 | -0.047 | 84.756
1.5 | 0.448 | 0.00459 | -0.048 | 97.644
2 | 0.506 | 0.00458 | -0.05 | 110.541
2.5 | 0.564 | 0.00484 | -0.051 | 116.508
3 | 0.622 | 0.00506 | -0.053 | 122.848
3.5 | 0.679 | 0.0053 | -0.054 | 128.202
4 | 0.737 | 0.00698 | -0.055 | 105.547
4.5 | 0.794 | 0.00716 | -0.057 | 110.881
5 | 0.85 | 0.00734 | -0.058 | 115.822
5.5 | 0.907 | 0.00662 | -0.059 | 136.937
6 | 0.962 | 0.00795 | -0.061 | 120.983
6.5 | 1.017 | 0.00711 | -0.062 | 143.11
7 | 1.072 | 0.00859 | -0.063 | 124.767
7.5 | 1.126 | 0.00902 | -0.065 | 124.831
8 | 1.179 | 0.00943 | -0.066 | 125.043
8.5 | 1.232 | 0.00974 | -0.067 | 126.482
9 | 1.283 | 0.01014 | -0.069 | 126.548
9.5 | 1.333 | 0.01056 | -0.07 | 126.268
10 | 1.383 | 0.011 | -0.071 | 125.714
10.5 | 1.431 | 0.01141 | -0.072 | 125.373
11 | 1.478 | 0.01022 | -0.074 | 144.661
11.5 | 1.524 | 0.01264 | -0.075 | 120.577
12 | 1.559 | 0.01325 | -0.076 | 117.66
12.5 | 1.589 | 0.01378 | -0.077 | 115.293
13 | 1.615 | 0.0141 | -0.078 | 114.572
13.5 | 1.636 | 0.01484 | -0.079 | 110.241
14 | 1.608 | 0.01808 | -0.078 | 88.934
14.5 | 1.614 | 0.01893 | -0.079 | 85.255
15 | 1.606 | 0.02142 | -0.079 | 74.974
15.5 | 1.596 | 0.02491 | -0.08 | 64.045
16 | 1.589 | 0.02623 | -0.08 | 60.595
16.5 | 1.566 | 0.03128 | -0.08 | 50.068
17 | 1.546 | 0.03516 | -0.081 | 43.975
17.5 | 1.525 | 0.0379 | -0.081 | 40.245
18 | 1.496 | 0.04263 | -0.081 | 35.099
18.5 | 1.463 | 0.04831 | -0.081 | 30.275

## 98. Re 8M Mach 0.00 (2)
BIGFOIL.COM POLAR EXPORT
raf38
RAF 38 |  |  |  | Cl Max: | 1.7775 | at alpha= | 20 | deg
XFOIL ncrit=9 |  |  |  | L/D Max: | 131.493 | at alpha= | 8 | deg
Re: | 8000000 |  |  | Cd Min: | 0.05019 | at alpha= | 20 | deg
Mach: | 0 |  |  | Cl=0 at alpha= | -2.1459 | deg
|  |  |  | @ Cl=0.1, Cd= | 0.0054597
|  |  |  | @ Cl=0.4, Cd= | 0.0049742
|  |  |  | @ Cl=0.6, Cd= | 0.0051763
alpha (deg) | Cl | Cd | Cm | Cl/Cd
-20 | -1.6236 | 0.03175 | -0.0772 | -51.137
-19.5 | -1.6238 | 0.0274 | -0.0771 | -59.2628
-19 | -1.6127 | 0.02461 | -0.0756 | -65.5303
-18.5 | -1.5983 | 0.02247 | -0.0729 | -71.1304
-18 | -1.5809 | 0.02079 | -0.0694 | -76.0414
-17.5 | -1.5646 | 0.01928 | -0.0647 | -81.1515
-17 | -1.5464 | 0.01814 | -0.0593 | -85.2481
-16.5 | -1.5171 | 0.01699 | -0.0557 | -89.2937
-16 | -1.4864 | 0.016 | -0.0519 | -92.9
-15.5 | -1.4536 | 0.01516 | -0.0483 | -95.8839
-15 | -1.4025 | 0.01434 | -0.0482 | -97.8033
-14.5 | -1.3467 | 0.01357 | -0.0491 | -99.241
-14 | -1.291 | 0.01276 | -0.0498 | -101.1755
-13.5 | -1.2409 | 0.01198 | -0.0493 | -103.581
-13 | -1.1813 | 0.01126 | -0.0507 | -104.9112
-12.5 | -1.1006 | 0.01055 | -0.0566 | -104.3223
-12 | -1.0434 | 0.01022 | -0.0572 | -102.0939
-11.5 | -1.0008 | 0.00983 | -0.0547 | -101.8108
-11 | -0.9524 | 0.00944 | -0.0533 | -100.8898
-10.5 | -0.9022 | 0.00912 | -0.0522 | -98.9254
-10 | -0.8523 | 0.00869 | -0.0511 | -98.0783
-9.5 | -0.8009 | 0.00836 | -0.0502 | -95.8014
-9 | -0.7496 | 0.00801 | -0.0493 | -93.583
-8.5 | -0.6972 | 0.00773 | -0.0485 | -90.194
-8 | -0.6451 | 0.00742 | -0.0477 | -86.9407
-7.5 | -0.592 | 0.00714 | -0.0471 | -82.9132
-7 | -0.5384 | 0.00689 | -0.0465 | -78.1422
-6.5 | -0.4841 | 0.00668 | -0.0461 | -72.4701
-6 | -0.4295 | 0.00647 | -0.0457 | -66.3833
-5.5 | -0.3741 | 0.00634 | -0.0454 | -59.0063
-5 | -0.319 | 0.00617 | -0.0451 | -51.7018
-4.5 | -0.2634 | 0.00604 | -0.0449 | -43.6093
-4 | -0.2075 | 0.00595 | -0.0447 | -34.8739
-3.5 | -0.1515 | 0.00582 | -0.0446 | -26.0309
-3 | -0.0958 | 0.00571 | -0.0444 | -16.7776
-2.5 | -0.0398 | 0.00564 | -0.0442 | -7.0567
-2 | 0.0164 | 0.00557 | -0.0441 | 2.9443
-1.5 | 0.0713 | 0.00553 | -0.0438 | 12.8933
-1 | 0.1244 | 0.0054 | -0.0431 | 23.037
-0.5 | 0.1764 | 0.0053 | -0.0423 | 33.283
0 | 0.2305 | 0.00529 | -0.0419 | 43.5728
1 | 0.336 | 0.00507 | -0.0405 | 66.2722
1.5 | 0.3896 | 0.00498 | -0.04 | 78.2329
2 | 0.4433 | 0.00495 | -0.0395 | 89.5556
2.5 | 0.497 | 0.00497 | -0.0391 | 100
3 | 0.546 | 0.00486 | -0.0377 | 112.3457
3.5 | 0.5934 | 0.00514 | -0.036 | 115.4475
4 | 0.6407 | 0.0054 | -0.0344 | 118.6481
4.5 | 0.6877 | 0.00563 | -0.0326 | 122.1492
5 | 0.7262 | 0.006 | -0.029 | 121.0333
5.5 | 0.7906 | 0.00663 | -0.0313 | 119.2459
6 | 0.8605 | 0.00698 | -0.0347 | 123.2808
6.5 | 0.923 | 0.00732 | -0.0365 | 126.0929
7 | 0.9795 | 0.00761 | -0.0369 | 128.7122
7.5 | 1.0369 | 0.00798 | -0.0376 | 129.9373
8 | 1.1006 | 0.00837 | -0.0397 | 131.4934
8.5 | 1.1628 | 0.00888 | -0.0417 | 130.9459
9 | 1.2221 | 0.00937 | -0.043 | 130.4269
9.5 | 1.2789 | 0.00988 | -0.0439 | 129.4433
10 | 1.3208 | 0.01037 | -0.0415 | 127.3674
10.5 | 1.359 | 0.01082 | -0.0384 | 125.6007
11 | 1.3955 | 0.01136 | -0.035 | 122.8433
11.5 | 1.4328 | 0.01188 | -0.0319 | 120.6061
12 | 1.47 | 0.01249 | -0.0289 | 117.6942
12.5 | 1.4971 | 0.01315 | -0.024 | 113.8479
13 | 1.5293 | 0.0138 | -0.0204 | 110.8188
13.5 | 1.5611 | 0.01459 | -0.0172 | 106.9979
14 | 1.5897 | 0.01562 | -0.0138 | 101.7734
14.5 | 1.6166 | 0.01684 | -0.0107 | 95.9976
15 | 1.6445 | 0.01815 | -0.0081 | 90.6061
15.5 | 1.6697 | 0.01974 | -0.0057 | 84.5846
16 | 1.6922 | 0.02168 | -0.0035 | 78.0535
16.5 | 1.7096 | 0.02413 | -0.0013 | 70.8496
17 | 1.7266 | 0.02676 | 0.0005 | 64.5217
17.5 | 1.741 | 0.02971 | 0.002 | 58.5998
18 | 1.7553 | 0.03281 | 0.0032 | 53.4989
18.5 | 1.7655 | 0.0364 | 0.0042 | 48.5027
19 | 1.7731 | 0.04044 | 0.0048 | 43.8452
19.5 | 1.7771 | 0.04499 | 0.0052 | 39.4999
20 | 1.7775 | 0.05019 | 0.005 | 35.4154

## 99. Re 8M Mach 0.10 (1)
BIGFOIL.COM POLAR EXPORT
raf38
RAF 38 |  |  |  | Cl Max: | 1.636 | at alpha= | 13.5 | deg
JavaFoil+Calcfoil stall+Eppler ext transition |  |  |  | L/D Max: | 143.978 | at alpha= | 6.5 | deg
Re: | 8000000 |  |  | Cd Min: | 0.00449 | at alpha= | 0 | deg
Mach: | 0.1 |  |  | Cl=0 at alpha= | -2.3684 | deg
|  |  |  | @ Cl=0.1, Cd= | 0.00521
|  |  |  | @ Cl=0.4, Cd= | 0.0045527
|  |  |  | @ Cl=0.6, Cd= | 0.0050136
alpha (deg) | Cl | Cd | Cm | Cl/Cd
-18.5 | -0.848 | 0.12693 | 0.005 | -6.679
-18 | -0.865 | 0.11762 | 0.004 | -7.358
-17.5 | -0.876 | 0.11385 | 0.003 | -7.695
-17 | -0.89 | 0.10346 | 0.003 | -8.602
-16.5 | -0.906 | 0.09043 | 0.002 | -10.02
-16 | -0.913 | 0.08323 | 0.001 | -10.975
-15.5 | -0.914 | 0.07946 | 0 | -11.501
-15 | -0.925 | 0.06643 | -0.001 | -13.926
-14.5 | -0.952 | 0.04485 | -0.002 | -21.215
-14 | -0.966 | 0.03222 | -0.004 | -29.967
-13.5 | -0.987 | 0.01945 | -0.005 | -50.767
-13 | -0.98 | 0.01628 | -0.007 | -60.208
-12.5 | -0.983 | 0.01108 | -0.008 | -88.728
-12 | -0.96 | 0.00866 | -0.01 | -110.817
-11.5 | -0.928 | 0.00788 | -0.011 | -117.812
-11 | -0.893 | 0.00783 | -0.013 | -114.068
-10.5 | -0.854 | 0.00842 | -0.014 | -101.398
-10 | -0.813 | 0.00792 | -0.015 | -102.605
-9.5 | -0.765 | 0.00763 | -0.017 | -100.378
-9 | -0.717 | 0.00745 | -0.018 | -96.202
-8.5 | -0.667 | 0.00717 | -0.02 | -92.996
-8 | -0.616 | 0.00688 | -0.021 | -89.5
-7.5 | -0.564 | 0.00661 | -0.023 | -85.366
-7 | -0.512 | 0.00632 | -0.024 | -80.917
-6.5 | -0.459 | 0.00615 | -0.025 | -74.557
-6 | -0.405 | 0.00618 | -0.027 | -65.464
-5.5 | -0.35 | 0.00592 | -0.028 | -59.193
-5 | -0.295 | 0.00579 | -0.03 | -50.99
-4.5 | -0.24 | 0.0055 | -0.031 | -43.59
-4 | -0.184 | 0.00571 | -0.033 | -32.221
-3.5 | -0.128 | 0.00542 | -0.034 | -23.61
-3 | -0.071 | 0.00539 | -0.036 | -13.245
-2.5 | -0.015 | 0.00565 | -0.037 | -2.587
-2 | 0.042 | 0.00564 | -0.039 | 7.51
-1.5 | 0.1 | 0.00521 | -0.04 | 19.116
-1 | 0.157 | 0.00475 | -0.041 | 33.036
-0.5 | 0.215 | 0.00467 | -0.043 | 45.928
0 | 0.276 | 0.00449 | -0.044 | 61.492
0.5 | 0.334 | 0.00457 | -0.046 | 73.1
1 | 0.392 | 0.00455 | -0.047 | 86.124
1.5 | 0.451 | 0.00457 | -0.049 | 98.52
2 | 0.509 | 0.00464 | -0.05 | 109.572
2.5 | 0.567 | 0.00486 | -0.051 | 116.664
3 | 0.625 | 0.00513 | -0.053 | 121.962
3.5 | 0.683 | 0.00537 | -0.054 | 127.186
4 | 0.74 | 0.00703 | -0.056 | 105.26
4.5 | 0.798 | 0.00717 | -0.057 | 111.201
5 | 0.854 | 0.00742 | -0.058 | 115.082
5.5 | 0.911 | 0.00659 | -0.06 | 138.235
6 | 0.967 | 0.00801 | -0.061 | 120.686
6.5 | 1.022 | 0.0071 | -0.062 | 143.978
7 | 1.077 | 0.00869 | -0.064 | 124.007
7.5 | 1.131 | 0.00909 | -0.065 | 124.382
8 | 1.184 | 0.00947 | -0.066 | 125.018
8.5 | 1.237 | 0.00979 | -0.068 | 126.273
9 | 1.288 | 0.01022 | -0.069 | 126.046
9.5 | 1.339 | 0.01067 | -0.07 | 125.489
10 | 1.388 | 0.01112 | -0.071 | 124.869
10.5 | 1.436 | 0.01155 | -0.073 | 124.321
11 | 1.483 | 0.01031 | -0.074 | 143.839
11.5 | 1.528 | 0.01074 | -0.075 | 142.251
12 | 1.563 | 0.0134 | -0.076 | 116.647
12.5 | 1.592 | 0.01396 | -0.078 | 114.063
13 | 1.616 | 0.01438 | -0.079 | 112.395
13.5 | 1.636 | 0.01543 | -0.08 | 106.016
14 | 1.61 | 0.01743 | -0.079 | 92.4
14.5 | 1.593 | 0.02133 | -0.078 | 74.676
15 | 1.591 | 0.02327 | -0.079 | 68.393
15.5 | 1.586 | 0.02454 | -0.08 | 64.645
16 | 1.571 | 0.02733 | -0.08 | 57.497
16.5 | 1.543 | 0.03304 | -0.08 | 46.689
17 | 1.522 | 0.03566 | -0.081 | 42.677
17.5 | 1.492 | 0.04006 | -0.081 | 37.247
18 | 1.457 | 0.04591 | -0.081 | 31.733
18.5 | 1.43 | 0.04767 | -0.082 | 30.002

## 100. Re 8M Mach 0.10 (2)
BIGFOIL.COM POLAR EXPORT
raf38
RAF 38 |  |  |  | Cl Max: | 1.7637 | at alpha= | 19.5 | deg
XFOIL ncrit=9 |  |  |  | L/D Max: | 131.244 | at alpha= | 8 | deg
Re: | 8000000 |  |  | Cd Min: | 0.05467 | at alpha= | 20 | deg
Mach: | 0.1 |  |  | Cl=0 at alpha= | -2.146 | deg
|  |  |  | @ Cl=0.1, Cd= | 0.0054822
|  |  |  | @ Cl=0.4, Cd= | 0.004984
|  |  |  | @ Cl=0.6, Cd= | 0.0051781
alpha (deg) | Cl | Cd | Cm | Cl/Cd
-20 | -1.589 | 0.03845 | -0.0776 | -41.3264
-19.5 | -1.5994 | 0.03194 | -0.0801 | -50.0751
-19 | -1.5984 | 0.02756 | -0.08 | -57.9971
-18.5 | -1.5902 | 0.02449 | -0.0782 | -64.9326
-18 | -1.5768 | 0.02226 | -0.0751 | -70.8356
-17.5 | -1.5586 | 0.0206 | -0.0712 | -75.6602
-17 | -1.5376 | 0.01935 | -0.0666 | -79.4625
-16.5 | -1.5196 | 0.01802 | -0.0609 | -84.3285
-16 | -1.4912 | 0.01681 | -0.0567 | -88.7091
-15.5 | -1.4611 | 0.01578 | -0.0524 | -92.5919
-15 | -1.4157 | 0.01483 | -0.051 | -95.4619
-14.5 | -1.3596 | 0.01396 | -0.0515 | -97.3926
-14 | -1.3023 | 0.0132 | -0.0522 | -98.6591
-13.5 | -1.251 | 0.01237 | -0.0516 | -101.1318
-13 | -1.1921 | 0.01153 | -0.0525 | -103.3912
-12.5 | -1.1102 | 0.01075 | -0.0584 | -103.2744
-12 | -1.0513 | 0.0104 | -0.059 | -101.0865
-11.5 | -1.008 | 0.01001 | -0.0564 | -100.6993
-11 | -0.9598 | 0.00956 | -0.0548 | -100.3975
-10.5 | -0.9092 | 0.0092 | -0.0535 | -98.8261
-10 | -0.8584 | 0.0088 | -0.0523 | -97.5455
-9.5 | -0.807 | 0.00842 | -0.0512 | -95.8432
-9 | -0.7548 | 0.00809 | -0.0503 | -93.3004
-8.5 | -0.7023 | 0.00778 | -0.0493 | -90.2699
-8 | -0.6496 | 0.00746 | -0.0485 | -87.0777
-7.5 | -0.596 | 0.00719 | -0.0477 | -82.8929
-7 | -0.5419 | 0.00693 | -0.0471 | -78.1962
-6.5 | -0.4873 | 0.00671 | -0.0466 | -72.623
-6 | -0.4323 | 0.00649 | -0.0462 | -66.6102
-5.5 | -0.3765 | 0.00636 | -0.0459 | -59.1981
-5 | -0.3211 | 0.00618 | -0.0455 | -51.9579
-4.5 | -0.265 | 0.00605 | -0.0453 | -43.8017
-4 | -0.2088 | 0.00596 | -0.0451 | -35.0336
-3.5 | -0.1524 | 0.00583 | -0.0449 | -26.1407
-3 | -0.0963 | 0.00572 | -0.0447 | -16.8357
-2.5 | -0.04 | 0.00564 | -0.0445 | -7.0922
-2 | 0.0165 | 0.00557 | -0.0444 | 2.9623
-1.5 | 0.0719 | 0.00554 | -0.0441 | 12.9783
-1 | 0.1254 | 0.00543 | -0.0434 | 23.0939
-0.5 | 0.1774 | 0.00532 | -0.0425 | 33.3459
0 | 0.2319 | 0.0053 | -0.0421 | 43.7547
0.5 | 0.2856 | 0.00527 | -0.0415 | 54.1935
1 | 0.338 | 0.00508 | -0.0407 | 66.5354
1.5 | 0.3919 | 0.00499 | -0.0402 | 78.5371
2 | 0.4459 | 0.00495 | -0.0397 | 90.0808
2.5 | 0.4999 | 0.00498 | -0.0392 | 100.3815
3 | 0.5491 | 0.00487 | -0.0378 | 112.7515
3.5 | 0.5967 | 0.00516 | -0.0361 | 115.6395
4 | 0.6442 | 0.00542 | -0.0344 | 118.8561
4.5 | 0.6913 | 0.00566 | -0.0325 | 122.1378
5.5 | 0.7954 | 0.00667 | -0.0313 | 119.2504
6 | 0.8658 | 0.00701 | -0.0347 | 123.5093
6.5 | 0.9285 | 0.00736 | -0.0364 | 126.1549
7 | 0.9854 | 0.00765 | -0.0367 | 128.8105
7.5 | 1.0436 | 0.00803 | -0.0374 | 129.9626
8 | 1.1077 | 0.00844 | -0.0395 | 131.2441
8.5 | 1.1706 | 0.00895 | -0.0415 | 130.7933
9 | 1.2303 | 0.00945 | -0.0427 | 130.1905
9.5 | 1.2876 | 0.00998 | -0.0435 | 129.018
10 | 1.3269 | 0.01049 | -0.0404 | 126.4919
10.5 | 1.3652 | 0.01094 | -0.0371 | 124.7898
11 | 1.4012 | 0.01152 | -0.0334 | 121.6319
11.5 | 1.4391 | 0.01204 | -0.0303 | 119.5266
12 | 1.4723 | 0.01268 | -0.0263 | 116.112
12.5 | 1.5013 | 0.01335 | -0.0217 | 112.4569
13 | 1.5336 | 0.01408 | -0.0181 | 108.9205
13.5 | 1.5648 | 0.01497 | -0.0147 | 104.5291
14 | 1.5924 | 0.01614 | -0.0113 | 98.6617
14.5 | 1.6205 | 0.01741 | -0.0083 | 93.0787
15 | 1.6476 | 0.01889 | -0.0057 | 87.2208
15.5 | 1.6713 | 0.02075 | -0.0032 | 80.5446
16 | 1.6922 | 0.02295 | -0.001 | 73.7342
16.5 | 1.7072 | 0.02574 | 0.0012 | 66.3248
17 | 1.7252 | 0.02846 | 0.0028 | 60.6184
17.5 | 1.7391 | 0.0316 | 0.0042 | 55.0348
18 | 1.7519 | 0.035 | 0.0054 | 50.0543
18.5 | 1.7595 | 0.03905 | 0.0062 | 45.0576
19 | 1.7635 | 0.04367 | 0.0067 | 40.3824
19.5 | 1.7637 | 0.0489 | 0.0068 | 36.0675
20 | 1.7609 | 0.05467 | 0.0064 | 32.2096

## 101. Re 8M Mach 0.25 (1)
BIGFOIL.COM POLAR EXPORT
raf38
RAF 38 |  |  |  | Cl Max: | 1.599 | at alpha= | 12.5 | deg
JavaFoil+Calcfoil stall+Eppler ext transition |  |  |  | L/D Max: | 138.441 | at alpha= | 5.5 | deg
Re: | 8000000 |  |  | Cd Min: | 0.00453 | at alpha= | 0 | deg
Mach: | 0.25 |  |  | Cl=0 at alpha= | -2.3729 | deg
|  |  |  | @ Cl=0.1, Cd= | 0.0052
|  |  |  | @ Cl=0.4, Cd= | 0.0045705
|  |  |  | @ Cl=0.6, Cd= | 0.0050436
alpha (deg) | Cl | Cd | Cm | Cl/Cd
-17.5 | -0.668 | 0.13113 | 0.003 | -5.095
-17 | -0.707 | 0.12132 | 0.002 | -5.83
-16.5 | -0.743 | 0.11244 | 0.002 | -6.604
-16 | -0.773 | 0.10454 | 0.001 | -7.391
-15.5 | -0.797 | 0.09655 | 0 | -8.26
-15 | -0.822 | 0.08617 | -0.001 | -9.538
-14.5 | -0.836 | 0.08084 | -0.002 | -10.337
-14 | -0.848 | 0.0712 | -0.003 | -11.911
-13.5 | -0.887 | 0.04473 | -0.005 | -19.839
-13 | -0.929 | 0.0242 | -0.007 | -38.39
-12.5 | -0.95 | 0.01491 | -0.008 | -63.716
-12 | -0.948 | 0.01127 | -0.01 | -84.129
-11.5 | -0.931 | 0.00852 | -0.011 | -109.278
-11 | -0.901 | 0.00795 | -0.013 | -113.297
-10.5 | -0.865 | 0.00868 | -0.014 | -99.674
-10 | -0.826 | 0.00838 | -0.016 | -98.612
-9.5 | -0.78 | 0.00794 | -0.017 | -98.202
-9 | -0.731 | 0.00778 | -0.019 | -93.943
-8.5 | -0.681 | 0.00747 | -0.02 | -91.198
-8 | -0.63 | 0.00697 | -0.022 | -90.263
-7.5 | -0.577 | 0.00672 | -0.023 | -85.904
-7 | -0.524 | 0.00653 | -0.025 | -80.273
-6.5 | -0.47 | 0.00624 | -0.026 | -75.287
-6 | -0.415 | 0.00608 | -0.028 | -68.258
-5.5 | -0.359 | 0.0061 | -0.029 | -58.881
-5 | -0.303 | 0.00588 | -0.031 | -51.548
-4.5 | -0.246 | 0.00554 | -0.032 | -44.479
-4 | -0.189 | 0.00579 | -0.034 | -32.628
-3.5 | -0.131 | 0.00542 | -0.035 | -24.223
-3 | -0.073 | 0.00536 | -0.037 | -13.663
-2.5 | -0.015 | 0.0057 | -0.038 | -2.634
-2 | 0.044 | 0.00576 | -0.04 | 7.561
-1.5 | 0.102 | 0.00518 | -0.041 | 19.767
-1 | 0.161 | 0.00478 | -0.043 | 33.727
-0.5 | 0.221 | 0.00469 | -0.044 | 47.045
0 | 0.284 | 0.00453 | -0.046 | 62.622
0.5 | 0.344 | 0.00458 | -0.047 | 75.03
1 | 0.403 | 0.00457 | -0.048 | 88.268
1.5 | 0.463 | 0.00465 | -0.05 | 99.625
2 | 0.523 | 0.00467 | -0.051 | 112.014
2.5 | 0.583 | 0.00496 | -0.053 | 117.558
3 | 0.642 | 0.00525 | -0.054 | 122.29
3.5 | 0.701 | 0.00537 | -0.056 | 130.639
4 | 0.76 | 0.0072 | -0.057 | 105.582
4.5 | 0.819 | 0.00739 | -0.059 | 110.889
5 | 0.877 | 0.00763 | -0.06 | 114.97
5.5 | 0.935 | 0.00675 | -0.061 | 138.441
6 | 0.992 | 0.0083 | -0.063 | 119.495
6.5 | 1.048 | 0.00862 | -0.064 | 121.627
7 | 1.104 | 0.00902 | -0.065 | 122.412
7.5 | 1.159 | 0.0095 | -0.067 | 121.962
8 | 1.212 | 0.00993 | -0.068 | 122.152
8.5 | 1.265 | 0.01029 | -0.07 | 122.93
9 | 1.316 | 0.01074 | -0.071 | 122.531
9.5 | 1.367 | 0.01125 | -0.072 | 121.494
10 | 1.415 | 0.01177 | -0.073 | 120.194
10.5 | 1.462 | 0.01229 | -0.075 | 118.96
11 | 1.507 | 0.01328 | -0.076 | 113.503
11.5 | 1.55 | 0.01146 | -0.077 | 135.242
12 | 1.579 | 0.01445 | -0.078 | 109.232
12.5 | 1.599 | 0.01531 | -0.08 | 104.473
13 | 1.572 | 0.01707 | -0.079 | 92.074
13.5 | 1.561 | 0.01989 | -0.079 | 78.469
14 | 1.545 | 0.02303 | -0.079 | 67.067
14.5 | 1.524 | 0.02639 | -0.079 | 57.741
15 | 1.497 | 0.02913 | -0.08 | 51.389
15.5 | 1.466 | 0.03119 | -0.081 | 47.007
16 | 1.41 | 0.03877 | -0.08 | 36.356
16.5 | 1.351 | 0.04573 | -0.08 | 29.539
17 | 1.281 | 0.05607 | -0.079 | 22.846
17.5 | 1.184 | 0.08026 | -0.075 | 14.752

## 102. Re 8M Mach 0.25 (2)
BIGFOIL.COM POLAR EXPORT
raf38
RAF 38 |  |  |  | Cl Max: | 1.7064 | at alpha= | 17.5 | deg
XFOIL ncrit=9 |  |  |  | L/D Max: | 130.272 | at alpha= | 8 | deg
Re: | 8000000 |  |  | Cd Min: | 0.1858 | at alpha= | -20 | deg
Mach: | 0.25 |  |  | Cl=0 at alpha= | -2.1481 | deg
|  |  |  | @ Cl=0.1, Cd= | 0.0055555
|  |  |  | @ Cl=0.4, Cd= | 0.0050424
|  |  |  | @ Cl=0.6, Cd= | 0.0051345
alpha (deg) | Cl | Cd | Cm | Cl/Cd
-20 | -0.7935 | 0.1858 | 0.0143 | -4.2707
-19.5 | -0.7992 | 0.17478 | 0.0076 | -4.5726
-19 | -0.8197 | 0.16094 | -0.0008 | -5.0932
-18.5 | -0.8678 | 0.14229 | -0.0124 | -6.0988
-18 | -1.3395 | 0.06132 | -0.0703 | -21.8444
-17.5 | -1.4152 | 0.04332 | -0.0845 | -32.6685
-17 | -1.4427 | 0.03354 | -0.0909 | -43.0143
-16.5 | -1.455 | 0.02752 | -0.0916 | -52.8706
-16 | -1.4554 | 0.02377 | -0.0883 | -61.2284
-15.5 | -1.4487 | 0.02121 | -0.0826 | -68.3027
-15 | -1.4405 | 0.01949 | -0.0745 | -73.9097
-14.5 | -1.4196 | 0.01765 | -0.0679 | -80.4306
-14 | -1.3651 | 0.01592 | -0.0668 | -85.7475
-13.5 | -1.3054 | 0.01457 | -0.0662 | -89.5951
-13 | -1.2518 | 0.01348 | -0.0642 | -92.8635
-12.5 | -1.1637 | 0.01237 | -0.069 | -94.0744
-12 | -1.0952 | 0.01147 | -0.0701 | -95.4839
-11.5 | -1.0503 | 0.01095 | -0.0663 | -95.9178
-11 | -0.9991 | 0.01044 | -0.0637 | -95.6992
-10.5 | -0.9472 | 0.00986 | -0.0614 | -96.0649
-10 | -0.894 | 0.00935 | -0.0593 | -95.615
-9.5 | -0.8394 | 0.00893 | -0.0576 | -93.9978
-9 | -0.7853 | 0.00847 | -0.0558 | -92.7155
-8.5 | -0.7299 | 0.00813 | -0.0543 | -89.7786
-8 | -0.6746 | 0.00777 | -0.0529 | -86.8211
-7.5 | -0.6188 | 0.00743 | -0.0517 | -83.284
-7 | -0.5623 | 0.00711 | -0.0506 | -79.0858
-6.5 | -0.5056 | 0.00684 | -0.0497 | -73.9181
-6 | -0.4481 | 0.00662 | -0.049 | -67.6888
-5.5 | -0.3902 | 0.00643 | -0.0484 | -60.6843
-5 | -0.3323 | 0.00628 | -0.0478 | -52.914
-4.5 | -0.2741 | 0.00611 | -0.0474 | -44.8609
-4 | -0.2157 | 0.006 | -0.047 | -35.95
-3.5 | -0.1573 | 0.00589 | -0.0467 | -26.7063
-3 | -0.0992 | 0.00576 | -0.0464 | -17.2222
-2.5 | -0.0411 | 0.00568 | -0.0461 | -7.2359
-2 | 0.0173 | 0.00562 | -0.0459 | 3.0783
-1.5 | 0.0747 | 0.00556 | -0.0455 | 13.4353
-1 | 0.1308 | 0.00555 | -0.0449 | 23.5676
-0.5 | 0.1834 | 0.00539 | -0.0438 | 34.026
0 | 0.2395 | 0.00535 | -0.0432 | 44.7664
0.5 | 0.295 | 0.00532 | -0.0426 | 55.4511
1.5 | 0.4047 | 0.00503 | -0.0412 | 80.4573
2 | 0.4603 | 0.00498 | -0.0406 | 92.4297
2.5 | 0.5159 | 0.00502 | -0.04 | 102.7689
3 | 0.5661 | 0.00494 | -0.0383 | 114.5951
3.5 | 0.6149 | 0.00522 | -0.0364 | 117.7969
4 | 0.663 | 0.00554 | -0.0343 | 119.6751
4.5 | 0.7118 | 0.00577 | -0.0323 | 123.3622
5 | 0.7476 | 0.00631 | -0.0276 | 118.4786
5.5 | 0.8215 | 0.00685 | -0.0312 | 119.927
6 | 0.8952 | 0.0072 | -0.0346 | 124.3333
6.5 | 0.9595 | 0.00756 | -0.0358 | 126.918
7 | 1.0174 | 0.00788 | -0.0356 | 129.1117
7.5 | 1.0812 | 0.0083 | -0.0367 | 130.2651
8 | 1.1477 | 0.00881 | -0.0385 | 130.2724
8.5 | 1.2128 | 0.00942 | -0.0399 | 128.7473
9 | 1.2749 | 0.01 | -0.0407 | 127.49
9.5 | 1.3205 | 0.01056 | -0.0379 | 125.0473
10 | 1.3587 | 0.01107 | -0.0336 | 122.7371
10.5 | 1.3945 | 0.0117 | -0.0289 | 119.188
11 | 1.4271 | 0.01231 | -0.0236 | 115.9301
11.5 | 1.4565 | 0.01306 | -0.0181 | 111.5237
12 | 1.4909 | 0.01387 | -0.0138 | 107.491
12.5 | 1.5233 | 0.01491 | -0.0097 | 102.1663
13 | 1.5523 | 0.01628 | -0.0056 | 95.3501
13.5 | 1.5826 | 0.01777 | -0.0022 | 89.0602
14 | 1.6104 | 0.01959 | 0.0009 | 82.2052
14.5 | 1.6344 | 0.02188 | 0.0038 | 74.6984
15 | 1.6535 | 0.02472 | 0.0064 | 66.8892
15.5 | 1.6698 | 0.02793 | 0.0087 | 59.7852
16 | 1.6862 | 0.0313 | 0.0106 | 53.8722
16.5 | 1.696 | 0.03538 | 0.0123 | 47.9367
17 | 1.7034 | 0.03989 | 0.0135 | 42.7024
17.5 | 1.7064 | 0.04507 | 0.0142 | 37.8611
18 | 1.7044 | 0.05103 | 0.0143 | 33.4
18.5 | 1.6954 | 0.05801 | 0.0137 | 29.226
19 | 1.6785 | 0.06623 | 0.0122 | 25.3435
19.5 | 1.6627 | 0.07457 | 0.0102 | 22.2972
20 | 1.6377 | 0.08434 | 0.0072 | 19.4178

## 103. Re 8M Mach 0.50 (1)
BIGFOIL.COM POLAR EXPORT
raf38
RAF 38 |  |  |  | Cl Max: | 1.397 | at alpha= | 9 | deg
JavaFoil+Calcfoil stall+Eppler ext transition |  |  |  | L/D Max: | 150.124 | at alpha= | 3 | deg
Re: | 8000000 |  |  | Cd Min: | 0.0047 | at alpha= | 0 | deg
Mach: | 0.5 |  |  | Cl=0 at alpha= | -2.3712 | deg
|  |  |  | @ Cl=0.1, Cd= | 0.0054571
|  |  |  | @ Cl=0.4, Cd= | 0.0049494
|  |  |  | @ Cl=0.6, Cd= | 0.0050555
alpha (deg) | Cl | Cd | Cm | Cl/Cd
-20 | -0.908 | 0.15465 | 0.008 | -5.87
-19.5 | -0.885 | 0.14077 | 0.008 | -6.289
-19 | -0.86 | 0.13618 | 0.007 | -6.314
-18.5 | -0.835 | 0.13914 | 0.006 | -6
-18 | -0.81 | 0.13547 | 0.005 | -5.982
-17.5 | -0.787 | 0.13498 | 0.004 | -5.827
-17 | -0.762 | 0.12521 | 0.003 | -6.089
-16.5 | -0.738 | 0.11819 | 0.002 | -6.242
-16 | -0.712 | 0.11394 | 0.001 | -6.249
-15.5 | -0.686 | 0.10899 | 0 | -6.292
-15 | -0.659 | 0.10658 | -0.001 | -6.185
-14.5 | -0.631 | 0.10463 | -0.002 | -6.033
-14 | -0.605 | 0.10071 | -0.003 | -6.009
-13.5 | -0.58 | 0.09695 | -0.004 | -5.983
-13 | -0.555 | 0.0938 | -0.004 | -5.914
-12.5 | -0.529 | 0.08896 | -0.005 | -5.951
-12 | -0.504 | 0.08563 | -0.006 | -5.885
-11.5 | -0.478 | 0.09253 | -0.007 | -5.164
-11 | -0.453 | 0.09149 | -0.008 | -4.95
-10.5 | -0.546 | 0.07433 | -0.009 | -7.345
-10 | -0.707 | 0.03645 | -0.014 | -19.395
-9.5 | -0.783 | 0.01072 | -0.019 | -73.074
-9 | -0.758 | 0.00954 | -0.021 | -79.433
-8.5 | -0.719 | 0.00868 | -0.023 | -82.835
-8 | -0.674 | 0.00829 | -0.024 | -81.341
-7.5 | -0.624 | 0.00793 | -0.026 | -78.719
-7 | -0.571 | 0.00751 | -0.028 | -76.062
-6.5 | -0.515 | 0.00695 | -0.029 | -74.141
-6 | -0.457 | 0.0066 | -0.031 | -69.198
-5.5 | -0.397 | 0.00636 | -0.033 | -62.412
-5 | -0.336 | 0.00631 | -0.034 | -53.168
-4.5 | -0.273 | 0.00621 | -0.036 | -44.01
-4 | -0.21 | 0.0061 | -0.038 | -34.438
-3.5 | -0.146 | 0.00569 | -0.039 | -25.694
-3 | -0.082 | 0.00603 | -0.041 | -13.557
-2.5 | -0.017 | 0.00597 | -0.043 | -2.804
-2 | 0.049 | 0.00592 | -0.044 | 8.207
-1.5 | 0.114 | 0.00533 | -0.046 | 21.433
-1 | 0.18 | 0.00536 | -0.048 | 33.62
-0.5 | 0.246 | 0.00531 | -0.049 | 46.397
0 | 0.317 | 0.0047 | -0.051 | 67.527
0.5 | 0.384 | 0.00501 | -0.052 | 76.698
1 | 0.45 | 0.00476 | -0.054 | 94.676
1.5 | 0.517 | 0.00485 | -0.056 | 106.749
2 | 0.584 | 0.00496 | -0.057 | 117.876
2.5 | 0.651 | 0.00536 | -0.059 | 121.514
3 | 0.717 | 0.00478 | -0.061 | 150.124
3.5 | 0.783 | 0.00595 | -0.062 | 131.614
4 | 0.848 | 0.00806 | -0.064 | 105.198
4.5 | 0.912 | 0.00834 | -0.065 | 109.279
5 | 0.975 | 0.00876 | -0.067 | 111.304
5.5 | 1.037 | 0.00923 | -0.069 | 112.426
6 | 1.098 | 0.00969 | -0.07 | 113.252
6.5 | 1.156 | 0.01026 | -0.072 | 112.65
7 | 1.212 | 0.01102 | -0.073 | 110.026
7.5 | 1.266 | 0.01172 | -0.075 | 108.014
8 | 1.315 | 0.01234 | -0.076 | 106.524
8.5 | 1.359 | 0.01318 | -0.078 | 103.166
9 | 1.397 | 0.01415 | -0.079 | 98.751
9.5 | 1.39 | 0.0159 | -0.078 | 87.449
10 | 1.396 | 0.01767 | -0.079 | 79
10.5 | 1.385 | 0.01948 | -0.08 | 71.088
11 | 1.344 | 0.02199 | -0.081 | 61.14
11.5 | 1.212 | 0.0269 | -0.081 | 45.065
12 | 0.778 | 0.08828 | -0.047 | 8.812
12.5 | 0.805 | 0.0904 | -0.048 | 8.903
13 | 0.832 | 0.096 | -0.049 | 8.667
13.5 | 0.866 | 0.09549 | -0.056 | 9.072
14 | 0.916 | 0.08821 | -0.066 | 10.384

## 104. Re 8M Mach 0.50 (2)
BIGFOIL.COM POLAR EXPORT
raf38
RAF 38 |  |  |  | Cl Max: | 1.4704 | at alpha= | 11 | deg
XFOIL ncrit=9 |  |  |  | L/D Max: | 126.725 | at alpha= | 6.5 | deg
Re: | 8000000 |  |  | Cd Min: | 0.1271 | at alpha= | 16 | deg
Mach: | 0.5 |  |  | Cl=0 at alpha= | -2.1538 | deg
|  |  |  | @ Cl=0.1, Cd= | 0.0057627
|  |  |  | @ Cl=0.4, Cd= | 0.005398
|  |  |  | @ Cl=0.6, Cd= | 0.0052826
alpha (deg) | Cl | Cd | Cm | Cl/Cd
-13.5 | -0.6357 | 0.1149 | -0.034 | -5.5326
-13 | -0.6538 | 0.10346 | -0.041 | -6.3194
-12.5 | -0.6714 | 0.09161 | -0.0498 | -7.3289
-12 | -0.6977 | 0.07926 | -0.0589 | -8.8027
-11.5 | -0.6838 | 0.05788 | -0.0945 | -11.8141
-11 | -0.6842 | 0.0422 | -0.1157 | -16.2133
-10.5 | -0.7097 | 0.03204 | -0.1247 | -22.1504
-10 | -0.746 | 0.02591 | -0.1229 | -28.792
-9.5 | -0.7946 | 0.02133 | -0.1119 | -37.2527
-9 | -0.8342 | 0.0164 | -0.0988 | -50.8659
-8.5 | -0.8399 | 0.01161 | -0.0873 | -72.3428
-8 | -0.7924 | 0.00957 | -0.0794 | -82.8004
-7.5 | -0.7269 | 0.00872 | -0.0741 | -83.3601
-7 | -0.6589 | 0.00812 | -0.0699 | -81.1453
-6.5 | -0.5902 | 0.00765 | -0.0665 | -77.1503
-6 | -0.5215 | 0.00723 | -0.0637 | -72.13
-5.5 | -0.4531 | 0.00691 | -0.0613 | -65.5716
-5 | -0.3842 | 0.00665 | -0.0593 | -57.7744
-4.5 | -0.3153 | 0.00647 | -0.0578 | -48.7326
-4 | -0.2478 | 0.00626 | -0.0563 | -39.5847
-3.5 | -0.1797 | 0.00611 | -0.0552 | -29.4108
-3 | -0.1123 | 0.006 | -0.0543 | -18.7167
-2.5 | -0.0459 | 0.00587 | -0.0533 | -7.8194
-2 | 0.0204 | 0.00579 | -0.0525 | 3.5233
-1.5 | 0.0866 | 0.00575 | -0.0519 | 15.0609
-1 | 0.1497 | 0.00581 | -0.0508 | 25.7659
-0.5 | 0.2127 | 0.00581 | -0.0497 | 36.6093
0 | 0.2731 | 0.00558 | -0.0483 | 48.9427
0.5 | 0.3369 | 0.00554 | -0.0474 | 60.8123
1 | 0.3993 | 0.0054 | -0.0463 | 73.9444
1.5 | 0.461 | 0.00522 | -0.0451 | 88.3142
2 | 0.5241 | 0.00518 | -0.044 | 101.1776
2.5 | 0.5869 | 0.00525 | -0.0428 | 111.7905
3 | 0.6392 | 0.00538 | -0.0396 | 118.8104
3.5 | 0.6914 | 0.00569 | -0.0363 | 121.5114
4 | 0.7453 | 0.00599 | -0.0331 | 124.424
4.5 | 0.7899 | 0.00659 | -0.028 | 119.8634
5 | 0.8334 | 0.00713 | -0.0226 | 116.8864
6 | 1.0232 | 0.00816 | -0.0316 | 125.3922
6.5 | 1.0911 | 0.00861 | -0.03 | 126.7247
7 | 1.167 | 0.00922 | -0.0298 | 126.5727
7.5 | 1.2451 | 0.01007 | -0.0298 | 123.6445
8 | 1.2961 | 0.01083 | -0.0245 | 119.6768
8.5 | 1.3222 | 0.01156 | -0.0147 | 114.3772
9 | 1.3605 | 0.01259 | -0.0074 | 108.062
9.5 | 1.3984 | 0.01404 | -0.0008 | 99.6011
10 | 1.4355 | 0.01596 | 0.0051 | 89.9436
10.5 | 1.4639 | 0.01883 | 0.0107 | 77.743
11 | 1.4704 | 0.02345 | 0.0161 | 62.7036
11.5 | 1.4557 | 0.02981 | 0.0204 | 48.8326
12 | 1.4276 | 0.03752 | 0.0232 | 38.049
12.5 | 1.3965 | 0.04617 | 0.0241 | 30.2469
13 | 1.3612 | 0.05597 | 0.023 | 24.3202
13.5 | 1.3221 | 0.06688 | 0.0202 | 19.7682
14 | 1.2857 | 0.07819 | 0.0162 | 16.4433
14.5 | 1.2504 | 0.09002 | 0.0113 | 13.8902
15 | 1.2181 | 0.10217 | 0.0057 | 11.9223
15.5 | 1.1883 | 0.11451 | -0.0005 | 10.3773
16 | 1.1608 | 0.1271 | -0.0072 | 9.133

## 105. Re 10M Mach 0.00 (1)
BIGFOIL.COM POLAR EXPORT
raf38
RAF 38 |  |  |  | Cl Max: | 1.636 | at alpha= | 13.5 | deg
JavaFoil+Calcfoil stall+Eppler ext transition |  |  |  | L/D Max: | 131.496 | at alpha= | 9.5 | deg
Re: | 10000000 |  |  | Cd Min: | 0.00444 | at alpha= | 0.5 | deg
Mach: | 0 |  |  | Cl=0 at alpha= | -2.3684 | deg
|  |  |  | @ Cl=0.1, Cd= | 0.0055014
|  |  |  | @ Cl=0.4, Cd= | 0.004681
|  |  |  | @ Cl=0.6, Cd= | 0.0050717
alpha (deg) | Cl | Cd | Cm | Cl/Cd
-19 | -0.867 | 0.12811 | 0.006 | -6.765
-18.5 | -0.878 | 0.12406 | 0.005 | -7.075
-18 | -0.892 | 0.11648 | 0.004 | -7.656
-17.5 | -0.905 | 0.10587 | 0.003 | -8.553
-17 | -0.916 | 0.09682 | 0.003 | -9.465
-16.5 | -0.926 | 0.08696 | 0.002 | -10.654
-16 | -0.927 | 0.08293 | 0.001 | -11.182
-15.5 | -0.949 | 0.06259 | 0 | -15.161
-15 | -0.966 | 0.04706 | -0.001 | -20.537
-14.5 | -0.965 | 0.04114 | -0.002 | -23.464
-14 | -1.006 | 0.02072 | -0.004 | -48.532
-13.5 | -0.99 | 0.01959 | -0.005 | -50.526
-13 | -0.993 | 0.01366 | -0.007 | -72.706
-12.5 | -0.987 | 0.01026 | -0.008 | -96.151
-12 | -0.959 | 0.0083 | -0.01 | -115.568
-11.5 | -0.927 | 0.00758 | -0.011 | -122.312
-11 | -0.891 | 0.00723 | -0.013 | -123.305
-10.5 | -0.852 | 0.00803 | -0.014 | -106.119
-10 | -0.81 | 0.00773 | -0.015 | -104.826
-9.5 | -0.763 | 0.00749 | -0.017 | -101.775
-9 | -0.714 | 0.00703 | -0.018 | -101.496
-8.5 | -0.664 | 0.00675 | -0.02 | -98.437
-8 | -0.613 | 0.00666 | -0.021 | -92.086
-7.5 | -0.562 | 0.00651 | -0.022 | -86.287
-7 | -0.51 | 0.00624 | -0.024 | -81.652
-6.5 | -0.457 | 0.0061 | -0.025 | -74.885
-6 | -0.403 | 0.00596 | -0.027 | -67.627
-5.5 | -0.349 | 0.00552 | -0.028 | -63.207
-5 | -0.294 | 0.0057 | -0.03 | -51.613
-4.5 | -0.239 | 0.00568 | -0.031 | -42.054
-4 | -0.183 | 0.00538 | -0.033 | -34.054
-3.5 | -0.127 | 0.0056 | -0.034 | -22.733
-3 | -0.071 | 0.00553 | -0.035 | -12.849
-2.5 | -0.015 | 0.0055 | -0.037 | -2.643
-2 | 0.042 | 0.00517 | -0.038 | 8.156
-1.5 | 0.099 | 0.00551 | -0.04 | 17.99
-1 | 0.156 | 0.00502 | -0.041 | 31.107
-0.5 | 0.213 | 0.00501 | -0.043 | 42.647
0 | 0.275 | 0.00449 | -0.044 | 61.15
0.5 | 0.333 | 0.00444 | -0.046 | 74.978
1 | 0.39 | 0.0047 | -0.047 | 83.092
1.5 | 0.448 | 0.00459 | -0.048 | 97.661
2 | 0.506 | 0.00499 | -0.05 | 101.475
2.5 | 0.564 | 0.00496 | -0.051 | 113.665
3 | 0.622 | 0.00514 | -0.053 | 121.036
3.5 | 0.679 | 0.00553 | -0.054 | 122.887
4 | 0.737 | 0.00697 | -0.055 | 105.762
4.5 | 0.794 | 0.00702 | -0.057 | 113.027
5 | 0.85 | 0.00721 | -0.058 | 118.01
5.5 | 0.907 | 0.00743 | -0.059 | 122.031
6 | 0.962 | 0.00771 | -0.061 | 124.731
6.5 | 1.017 | 0.008 | -0.062 | 127.167
7 | 1.072 | 0.00836 | -0.063 | 128.223
7.5 | 1.126 | 0.00868 | -0.065 | 129.765
8 | 1.179 | 0.00908 | -0.066 | 129.82
8.5 | 1.232 | 0.00944 | -0.067 | 130.482
9 | 1.283 | 0.0098 | -0.069 | 130.857
9.5 | 1.333 | 0.01014 | -0.07 | 131.496
10 | 1.383 | 0.01055 | -0.071 | 131.061
10.5 | 1.431 | 0.011 | -0.072 | 130.061
11 | 1.478 | 0.01158 | -0.074 | 127.61
11.5 | 1.524 | 0.01197 | -0.075 | 127.265
12 | 1.559 | 0.01273 | -0.076 | 122.512
12.5 | 1.589 | 0.01336 | -0.077 | 118.963
13 | 1.615 | 0.01393 | -0.078 | 115.979
13.5 | 1.636 | 0.01482 | -0.08 | 110.41
14 | 1.613 | 0.0174 | -0.079 | 92.685
14.5 | 1.608 | 0.01976 | -0.079 | 81.381
15 | 1.604 | 0.02168 | -0.079 | 73.99
15.5 | 1.599 | 0.02408 | -0.08 | 66.411
16 | 1.593 | 0.02522 | -0.081 | 63.139
16.5 | 1.57 | 0.03023 | -0.081 | 51.93
17 | 1.548 | 0.03403 | -0.081 | 45.482
17.5 | 1.522 | 0.03836 | -0.081 | 39.674
18 | 1.498 | 0.04108 | -0.082 | 36.466
18.5 | 1.474 | 0.043 | -0.082 | 34.283

## 106. Re 10M Mach 0.00 (2)
BIGFOIL.COM POLAR EXPORT
raf38
RAF 38 |  |  |  | Cl Max: | 1.8065 | at alpha= | 20 | deg
XFOIL ncrit=9 |  |  |  | L/D Max: | 135.647 | at alpha= | 8 | deg
Re: | 10000000 |  |  | Cd Min: | 0.0471 | at alpha= | 20 | deg
Mach: | 0 |  |  | Cl=0 at alpha= | -2.1355 | deg
|  |  |  | @ Cl=0.1, Cd= | 0.0054468
|  |  |  | @ Cl=0.4, Cd= | 0.004952
|  |  |  | @ Cl=0.6, Cd= | 0.0053463
alpha (deg) | Cl | Cd | Cm | Cl/Cd
-20 | -1.6683 | 0.02778 | -0.0775 | -60.054
-19.5 | -1.6588 | 0.02479 | -0.0761 | -66.9141
-19 | -1.6475 | 0.02239 | -0.0735 | -73.582
-18.5 | -1.63 | 0.02069 | -0.0701 | -78.782
-18 | -1.6098 | 0.01934 | -0.0662 | -83.2368
-17.5 | -1.589 | 0.01829 | -0.0614 | -86.8781
-17 | -1.5606 | 0.01733 | -0.0575 | -90.0519
-16.5 | -1.5296 | 0.01632 | -0.0539 | -93.7255
-16 | -1.4991 | 0.01537 | -0.05 | -97.5342
-15.5 | -1.4517 | 0.01437 | -0.0494 | -101.023
-15 | -1.3981 | 0.01351 | -0.0499 | -103.4863
-14.5 | -1.343 | 0.01278 | -0.0505 | -105.0861
-14 | -1.2921 | 0.01215 | -0.0501 | -106.3457
-13.5 | -1.2353 | 0.01146 | -0.0509 | -107.7923
-13 | -1.1543 | 0.01059 | -0.057 | -108.9991
-12.5 | -1.0982 | 0.01022 | -0.0575 | -107.456
-12 | -1.0542 | 0.00995 | -0.0552 | -105.9497
-11.5 | -1.0061 | 0.00956 | -0.0538 | -105.2406
-11 | -0.9575 | 0.00912 | -0.0525 | -104.989
-10.5 | -0.9069 | 0.00876 | -0.0514 | -103.5274
-10 | -0.8556 | 0.00844 | -0.0505 | -101.3744
-9.5 | -0.8047 | 0.00806 | -0.0496 | -99.8387
-9 | -0.7525 | 0.00779 | -0.0488 | -96.5982
-8.5 | -0.7005 | 0.00747 | -0.048 | -93.7751
-8 | -0.6475 | 0.00721 | -0.0473 | -89.8058
-7.5 | -0.5939 | 0.00694 | -0.0467 | -85.5764
-7 | -0.5403 | 0.00669 | -0.0462 | -80.7623
-6.5 | -0.4861 | 0.00645 | -0.0457 | -75.3643
-6 | -0.4313 | 0.00625 | -0.0454 | -69.008
-5.5 | -0.376 | 0.00611 | -0.0451 | -61.5385
-5 | -0.3203 | 0.00597 | -0.0449 | -53.6516
-4.5 | -0.2649 | 0.00583 | -0.0446 | -45.4374
-4 | -0.2087 | 0.00572 | -0.0445 | -36.486
-3.5 | -0.1525 | 0.00564 | -0.0444 | -27.039
-3 | -0.0967 | 0.00555 | -0.0442 | -17.4234
-2.5 | -0.0406 | 0.00545 | -0.0441 | -7.4495
-2 | 0.0151 | 0.00542 | -0.0439 | 2.786
-1.5 | 0.0698 | 0.00543 | -0.0435 | 12.8545
-1 | 0.1236 | 0.00546 | -0.043 | 22.6374
-0.5 | 0.1758 | 0.00529 | -0.0422 | 33.2325
0 | 0.2302 | 0.00521 | -0.0418 | 44.1843
0.5 | 0.2846 | 0.00521 | -0.0414 | 54.6257
1 | 0.3377 | 0.00508 | -0.0408 | 66.4764
1.5 | 0.3915 | 0.00496 | -0.0404 | 78.9315
2 | 0.4445 | 0.00491 | -0.0398 | 90.5295
2.5 | 0.4978 | 0.00502 | -0.0392 | 99.1633
3 | 0.5474 | 0.00507 | -0.038 | 107.9684
3.5 | 0.5947 | 0.00533 | -0.0364 | 111.576
4 | 0.6434 | 0.00548 | -0.035 | 117.4088
4.5 | 0.6918 | 0.00573 | -0.0335 | 120.733
5.5 | 0.7751 | 0.0064 | -0.0277 | 121.1094
6 | 0.8448 | 0.00667 | -0.031 | 126.6567
6.5 | 0.9161 | 0.00701 | -0.0348 | 130.6847
7 | 0.9784 | 0.00728 | -0.0365 | 134.3956
7.5 | 1.0318 | 0.00763 | -0.0362 | 135.2294
8 | 1.0906 | 0.00804 | -0.0373 | 135.6468
8.5 | 1.1524 | 0.00851 | -0.0392 | 135.4172
9 | 1.2134 | 0.00898 | -0.0409 | 135.1225
9.5 | 1.2715 | 0.00947 | -0.042 | 134.2661
10 | 1.3277 | 0.00998 | -0.0427 | 133.0361
10.5 | 1.3698 | 0.01044 | -0.0404 | 131.2069
11 | 1.4072 | 0.01093 | -0.0372 | 128.7466
11.5 | 1.4443 | 0.01143 | -0.0339 | 126.3605
12 | 1.4806 | 0.01203 | -0.0307 | 123.0756
12.5 | 1.5154 | 0.0126 | -0.0273 | 120.2698
13 | 1.5451 | 0.01322 | -0.023 | 116.8759
13.5 | 1.5756 | 0.01399 | -0.0194 | 112.6233
14 | 1.6054 | 0.0149 | -0.016 | 107.745
14.5 | 1.6358 | 0.01587 | -0.0131 | 103.075
15 | 1.6635 | 0.01709 | -0.0102 | 97.3376
15.5 | 1.6874 | 0.01866 | -0.0074 | 90.4287
16 | 1.71 | 0.02049 | -0.005 | 83.4553
16.5 | 1.7312 | 0.02256 | -0.0028 | 76.7376
17 | 1.7521 | 0.02479 | -0.0011 | 70.6777
17.5 | 1.7698 | 0.02738 | 0.0005 | 64.6384
18 | 1.785 | 0.03026 | 0.002 | 58.9888
18.5 | 1.7961 | 0.03365 | 0.0032 | 53.3759
19 | 1.8025 | 0.03761 | 0.0042 | 47.9261
19.5 | 1.8052 | 0.04218 | 0.0048 | 42.7975
20 | 1.8065 | 0.0471 | 0.0049 | 38.3546

## 107. Re 10M Mach 0.10 (1)
BIGFOIL.COM POLAR EXPORT
raf38
RAF 38 |  |  |  | Cl Max: | 1.636 | at alpha= | 13.5 | deg
JavaFoil+Calcfoil stall+Eppler ext transition |  |  |  | L/D Max: | 131.05 | at alpha= | 9.5 | deg
Re: | 10000000 |  |  | Cd Min: | 0.00449 | at alpha= | 0 | deg
Mach: | 0.1 |  |  | Cl=0 at alpha= | -2.3684 | deg
|  |  |  | @ Cl=0.1, Cd= | 0.00543
|  |  |  | @ Cl=0.4, Cd= | 0.0046951
|  |  |  | @ Cl=0.6, Cd= | 0.0050481
alpha (deg) | Cl | Cd | Cm | Cl/Cd
-18 | -0.867 | 0.11592 | 0.004 | -7.48
-17.5 | -0.882 | 0.10717 | 0.004 | -8.234
-17 | -0.897 | 0.0975 | 0.003 | -9.195
-16.5 | -0.903 | 0.0923 | 0.002 | -9.788
-16 | -0.909 | 0.08629 | 0.001 | -10.539
-15.5 | -0.928 | 0.06909 | 0 | -13.434
-15 | -0.934 | 0.06 | -0.001 | -15.572
-14.5 | -0.945 | 0.04816 | -0.002 | -19.617
-14 | -0.989 | 0.02404 | -0.004 | -41.155
-13.5 | -0.974 | 0.02303 | -0.005 | -42.3
-13 | -0.992 | 0.01342 | -0.007 | -73.914
-12.5 | -0.977 | 0.01166 | -0.008 | -83.764
-12 | -0.96 | 0.00829 | -0.01 | -115.787
-11.5 | -0.928 | 0.00758 | -0.011 | -122.429
-11 | -0.893 | 0.00733 | -0.013 | -121.924
-10.5 | -0.854 | 0.00813 | -0.014 | -105.077
-10 | -0.813 | 0.00783 | -0.015 | -103.86
-9.5 | -0.766 | 0.0074 | -0.017 | -103.514
-9 | -0.717 | 0.00709 | -0.018 | -101.052
-8.5 | -0.667 | 0.00684 | -0.02 | -97.545
-8 | -0.616 | 0.00675 | -0.021 | -91.211
-7.5 | -0.564 | 0.0066 | -0.023 | -85.504
-7 | -0.512 | 0.00633 | -0.024 | -80.82
-6.5 | -0.459 | 0.00617 | -0.025 | -74.276
-6 | -0.405 | 0.0059 | -0.027 | -68.646
-5.5 | -0.35 | 0.00556 | -0.028 | -63.001
-5 | -0.295 | 0.00578 | -0.03 | -51.139
-4.5 | -0.24 | 0.00572 | -0.031 | -41.98
-4 | -0.184 | 0.00542 | -0.033 | -33.997
-3.5 | -0.128 | 0.00563 | -0.034 | -22.714
-3 | -0.071 | 0.00561 | -0.036 | -12.715
-2.5 | -0.015 | 0.00552 | -0.037 | -2.648
-2 | 0.042 | 0.00515 | -0.039 | 8.234
-1.5 | 0.1 | 0.00543 | -0.04 | 18.332
-1 | 0.157 | 0.00504 | -0.041 | 31.145
-0.5 | 0.215 | 0.00501 | -0.043 | 42.861
0 | 0.276 | 0.00449 | -0.044 | 61.505
0.5 | 0.334 | 0.00449 | -0.046 | 74.471
1 | 0.392 | 0.00471 | -0.047 | 83.318
1.5 | 0.451 | 0.0046 | -0.049 | 97.936
2 | 0.509 | 0.005 | -0.05 | 101.742
2.5 | 0.567 | 0.00494 | -0.051 | 114.905
3 | 0.625 | 0.00513 | -0.053 | 121.942
3.5 | 0.683 | 0.00548 | -0.054 | 124.565
4 | 0.74 | 0.00705 | -0.056 | 105.055
4.5 | 0.798 | 0.00703 | -0.057 | 113.429
5 | 0.854 | 0.00722 | -0.058 | 118.416
5.5 | 0.911 | 0.00742 | -0.06 | 122.789
6 | 0.967 | 0.00771 | -0.061 | 125.341
6.5 | 1.022 | 0.00812 | -0.062 | 125.84
7 | 1.077 | 0.00839 | -0.064 | 128.349
7.5 | 1.131 | 0.00877 | -0.065 | 128.98
8 | 1.184 | 0.00916 | -0.066 | 129.342
8.5 | 1.237 | 0.00954 | -0.068 | 129.631
9 | 1.288 | 0.00987 | -0.069 | 130.525
9.5 | 1.339 | 0.01022 | -0.07 | 131.05
10 | 1.388 | 0.01066 | -0.072 | 130.236
10.5 | 1.436 | 0.01112 | -0.073 | 129.104
11 | 1.483 | 0.01174 | -0.074 | 126.368
11.5 | 1.528 | 0.01219 | -0.075 | 125.391
12 | 1.563 | 0.01288 | -0.076 | 121.341
12.5 | 1.592 | 0.01351 | -0.078 | 117.792
13 | 1.616 | 0.0141 | -0.079 | 114.597
13.5 | 1.636 | 0.01473 | -0.08 | 111.073
14 | 1.605 | 0.01804 | -0.079 | 88.96
14.5 | 1.61 | 0.01879 | -0.08 | 85.68
15 | 1.593 | 0.02242 | -0.079 | 71.049
15.5 | 1.59 | 0.02359 | -0.08 | 67.394
16 | 1.575 | 0.02631 | -0.081 | 59.85
16.5 | 1.546 | 0.03182 | -0.081 | 48.586
17 | 1.52 | 0.03608 | -0.081 | 42.139
17.5 | 1.494 | 0.03891 | -0.081 | 38.387
18 | 1.46 | 0.04448 | -0.081 | 32.828
18.5 | 1.417 | 0.05274 | -0.081 | 26.868

## 108. Re 10M Mach 0.10 (2)
BIGFOIL.COM POLAR EXPORT
raf38
RAF 38 |  |  |  | Cl Max: | 1.7914 | at alpha= | 19 | deg
XFOIL ncrit=9 |  |  |  | L/D Max: | 135.698 | at alpha= | 8 | deg
Re: | 10000000 |  |  | Cd Min: | 0.05152 | at alpha= | 20 | deg
Mach: | 0.1 |  |  | Cl=0 at alpha= | -2.1364 | deg
|  |  |  | @ Cl=0.1, Cd= | 0.0054565
|  |  |  | @ Cl=0.4, Cd= | 0.0049642
|  |  |  | @ Cl=0.6, Cd= | 0.0053564
alpha (deg) | Cl | Cd | Cm | Cl/Cd
-20 | -1.6416 | 0.03284 | -0.0802 | -49.9878
-19.5 | -1.6366 | 0.02864 | -0.0806 | -57.1439
-19 | -1.6367 | 0.02476 | -0.0791 | -66.1026
-18.5 | -1.6249 | 0.02234 | -0.0762 | -72.735
-18 | -1.6078 | 0.02057 | -0.0724 | -78.1624
-17.5 | -1.5878 | 0.0192 | -0.068 | -82.6979
-17 | -1.5678 | 0.01815 | -0.0625 | -86.3802
-16.5 | -1.5362 | 0.0171 | -0.0588 | -89.8363
-16 | -1.5047 | 0.01616 | -0.0548 | -93.1126
-15.5 | -1.464 | 0.01506 | -0.0526 | -97.2112
-15 | -1.4111 | 0.01401 | -0.0527 | -100.7209
-14.5 | -1.3558 | 0.01316 | -0.0531 | -103.0243
-14 | -1.304 | 0.01244 | -0.0525 | -104.8232
-13.5 | -1.2469 | 0.01177 | -0.0529 | -105.9388
-13 | -1.1647 | 0.01087 | -0.0589 | -107.1481
-12.5 | -1.1066 | 0.01042 | -0.0595 | -106.1996
-12 | -1.0628 | 0.01009 | -0.0569 | -105.332
-11.5 | -1.0138 | 0.00972 | -0.0554 | -104.3004
-11 | -0.9646 | 0.00926 | -0.054 | -104.1685
-10.5 | -0.9139 | 0.00885 | -0.0527 | -103.2655
-10 | -0.862 | 0.00853 | -0.0517 | -101.0551
-9.5 | -0.8106 | 0.00814 | -0.0506 | -99.5823
-9 | -0.758 | 0.00785 | -0.0497 | -96.5605
-8.5 | -0.7055 | 0.00753 | -0.0488 | -93.6919
-8 | -0.652 | 0.00726 | -0.0481 | -89.8072
-7.5 | -0.5981 | 0.00698 | -0.0474 | -85.6877
-7 | -0.544 | 0.00671 | -0.0468 | -81.073
-6.5 | -0.4894 | 0.00647 | -0.0463 | -75.6414
-6 | -0.4341 | 0.00628 | -0.0459 | -69.1242
-5.5 | -0.3785 | 0.00613 | -0.0455 | -61.7455
-5 | -0.3223 | 0.00598 | -0.0453 | -53.8963
-4.5 | -0.2665 | 0.00584 | -0.045 | -45.6336
-4 | -0.21 | 0.00573 | -0.0449 | -36.6492
-3.5 | -0.1534 | 0.00565 | -0.0447 | -27.1504
-3 | -0.0973 | 0.00555 | -0.0445 | -17.5315
-2.5 | -0.0408 | 0.00545 | -0.0444 | -7.4862
-2 | 0.0153 | 0.00543 | -0.0442 | 2.8177
-1.5 | 0.0703 | 0.00544 | -0.0438 | 12.9228
-1 | 0.1244 | 0.00547 | -0.0432 | 22.7422
-0.5 | 0.1769 | 0.0053 | -0.0424 | 33.3774
0 | 0.2316 | 0.00521 | -0.042 | 44.453
0.5 | 0.2862 | 0.00522 | -0.0416 | 54.8276
1 | 0.3397 | 0.00509 | -0.041 | 66.7387
1.5 | 0.3938 | 0.00497 | -0.0406 | 79.2354
2 | 0.4471 | 0.00492 | -0.0399 | 90.874
2.5 | 0.5007 | 0.00502 | -0.0394 | 99.741
3 | 0.5504 | 0.00508 | -0.0381 | 108.3465
3.5 | 0.5979 | 0.00535 | -0.0364 | 111.757
4 | 0.6469 | 0.0055 | -0.035 | 117.6182
4.5 | 0.6953 | 0.00577 | -0.0334 | 120.5026
5 | 0.7352 | 0.00632 | -0.0302 | 116.3291
5.5 | 0.7791 | 0.00642 | -0.0275 | 121.3551
6.5 | 0.9219 | 0.00704 | -0.0348 | 130.9517
7 | 0.9845 | 0.00733 | -0.0364 | 134.3111
7.5 | 1.0379 | 0.00768 | -0.036 | 135.1432
8 | 1.0978 | 0.00809 | -0.0371 | 135.6984
8.5 | 1.16 | 0.00859 | -0.0389 | 135.0407
9 | 1.2214 | 0.00908 | -0.0405 | 134.5154
9.5 | 1.28 | 0.00958 | -0.0415 | 133.6117
10 | 1.337 | 0.01008 | -0.0423 | 132.6389
10.5 | 1.3758 | 0.01057 | -0.0391 | 130.1608
11 | 1.4139 | 0.01106 | -0.0358 | 127.8391
11.5 | 1.4502 | 0.0116 | -0.0322 | 125.0172
12 | 1.4876 | 0.01221 | -0.0291 | 121.8346
12.5 | 1.5183 | 0.01278 | -0.0246 | 118.8028
13 | 1.5487 | 0.01349 | -0.0205 | 114.8036
13.5 | 1.5795 | 0.01435 | -0.0168 | 110.0697
14 | 1.6104 | 0.01529 | -0.0136 | 105.3237
14.5 | 1.6398 | 0.0164 | -0.0105 | 99.9878
15 | 1.6663 | 0.01781 | -0.0076 | 93.5598
15.5 | 1.6888 | 0.01962 | -0.0047 | 86.0754
16 | 1.7111 | 0.02162 | -0.0024 | 79.1443
16.5 | 1.7334 | 0.02379 | -0.0004 | 72.8625
17 | 1.7528 | 0.02627 | 0.0014 | 66.7225
17.5 | 1.7689 | 0.02914 | 0.003 | 60.7035
18 | 1.7812 | 0.03245 | 0.0044 | 54.8906
18.5 | 1.7886 | 0.03636 | 0.0056 | 49.1914
19 | 1.7914 | 0.04094 | 0.0063 | 43.7567
19.5 | 1.7911 | 0.04606 | 0.0067 | 38.8862
20 | 1.7902 | 0.05152 | 0.0065 | 34.7477

## 109. Re 10M Mach 0.25 (1)
BIGFOIL.COM POLAR EXPORT
raf38
RAF 38 |  |  |  | Cl Max: | 1.613 | at alpha= | 13 | deg
JavaFoil+Calcfoil stall+Eppler ext transition |  |  |  | L/D Max: | 145.603 | at alpha= | 6 | deg
Re: | 10000000 |  |  | Cd Min: | 0.00448 | at alpha= | 0.5 | deg
Mach: | 0.25 |  |  | Cl=0 at alpha= | -2.3729 | deg
|  |  |  | @ Cl=0.1, Cd= | 0.0050476
|  |  |  | @ Cl=0.4, Cd= | 0.0047552
|  |  |  | @ Cl=0.6, Cd= | 0.0050463
alpha (deg) | Cl | Cd | Cm | Cl/Cd
-17.5 | -0.669 | 0.1304 | 0.003 | -5.131
-17 | -0.708 | 0.12124 | 0.002 | -5.84
-16.5 | -0.743 | 0.1122 | 0.002 | -6.623
-16 | -0.772 | 0.10528 | 0.001 | -7.337
-15.5 | -0.797 | 0.09708 | 0 | -8.209
-15 | -0.816 | 0.09097 | -0.001 | -8.975
-14.5 | -0.842 | 0.07543 | -0.002 | -11.159
-14 | -0.852 | 0.06759 | -0.003 | -12.61
-13.5 | -0.869 | 0.05431 | -0.005 | -16.007
-13 | -0.906 | 0.03182 | -0.006 | -28.464
-12.5 | -0.951 | 0.01436 | -0.008 | -66.226
-12 | -0.948 | 0.01123 | -0.01 | -84.427
-11.5 | -0.931 | 0.00837 | -0.011 | -111.232
-11 | -0.901 | 0.00768 | -0.013 | -117.288
-10.5 | -0.866 | 0.00835 | -0.014 | -103.68
-10 | -0.827 | 0.00816 | -0.016 | -101.312
-9.5 | -0.78 | 0.00759 | -0.017 | -102.807
-9 | -0.731 | 0.00727 | -0.019 | -100.625
-8.5 | -0.681 | 0.00699 | -0.02 | -97.49
-8 | -0.63 | 0.00685 | -0.022 | -91.945
-7.5 | -0.577 | 0.00671 | -0.023 | -86.026
-7 | -0.524 | 0.00653 | -0.025 | -80.276
-6.5 | -0.47 | 0.00625 | -0.026 | -75.134
-6 | -0.415 | 0.0061 | -0.028 | -68.046
-5.5 | -0.359 | 0.00563 | -0.029 | -63.85
-5 | -0.303 | 0.00556 | -0.031 | -54.503
-4.5 | -0.246 | 0.00579 | -0.032 | -42.507
-4 | -0.189 | 0.00542 | -0.034 | -34.88
-3.5 | -0.131 | 0.0057 | -0.035 | -23.037
-3 | -0.073 | 0.00564 | -0.037 | -13.003
-2.5 | -0.015 | 0.00512 | -0.038 | -2.935
-2 | 0.044 | 0.0047 | -0.04 | 9.262
-1.5 | 0.102 | 0.00506 | -0.041 | 20.208
-1 | 0.161 | 0.00515 | -0.043 | 31.317
-0.5 | 0.22 | 0.00508 | -0.044 | 43.352
0 | 0.284 | 0.0045 | -0.046 | 63.006
0.5 | 0.344 | 0.00448 | -0.047 | 76.624
1 | 0.403 | 0.00477 | -0.048 | 84.439
1.5 | 0.463 | 0.00464 | -0.05 | 99.796
2 | 0.523 | 0.00509 | -0.051 | 102.663
2.5 | 0.583 | 0.00498 | -0.053 | 117.102
3 | 0.642 | 0.00521 | -0.054 | 123.334
3.5 | 0.701 | 0.00565 | -0.056 | 124.202
4 | 0.76 | 0.00723 | -0.057 | 105.221
4.5 | 0.819 | 0.00721 | -0.059 | 113.573
5 | 0.877 | 0.00637 | -0.06 | 137.81
5.5 | 0.935 | 0.00765 | -0.061 | 122.28
6 | 0.992 | 0.00681 | -0.063 | 145.603
6.5 | 1.048 | 0.00843 | -0.064 | 124.362
7 | 1.104 | 0.00876 | -0.065 | 126.058
7.5 | 1.159 | 0.00913 | -0.067 | 126.886
8 | 1.212 | 0.00959 | -0.068 | 126.473
8.5 | 1.265 | 0.00999 | -0.069 | 126.581
9 | 1.316 | 0.01039 | -0.071 | 126.728
9.5 | 1.367 | 0.0108 | -0.072 | 126.506
10 | 1.415 | 0.01138 | -0.073 | 124.369
10.5 | 1.462 | 0.01188 | -0.075 | 123.048
11 | 1.507 | 0.01273 | -0.076 | 118.41
11.5 | 1.55 | 0.01304 | -0.077 | 118.874
12 | 1.579 | 0.01359 | -0.078 | 116.194
12.5 | 1.599 | 0.01424 | -0.08 | 112.295
13 | 1.613 | 0.01535 | -0.081 | 105.052
13.5 | 1.562 | 0.0196 | -0.079 | 79.688
14 | 1.546 | 0.02235 | -0.079 | 69.177
14.5 | 1.534 | 0.02348 | -0.08 | 65.33
15 | 1.497 | 0.02891 | -0.08 | 51.769
15.5 | 1.468 | 0.03008 | -0.081 | 48.802
16 | 1.421 | 0.03477 | -0.081 | 40.867
16.5 | 1.348 | 0.04647 | -0.08 | 29.001
17 | 1.282 | 0.05459 | -0.079 | 23.492
17.5 | 1.222 | 0.05885 | -0.08 | 20.774
18 | 1.129 | 0.07742 | -0.077 | 14.586

## 110. Re 10M Mach 0.25 (2)
BIGFOIL.COM POLAR EXPORT
raf38
RAF 38 |  |  |  | Cl Max: | 1.7387 | at alpha= | 17.5 | deg
XFOIL ncrit=9 |  |  |  | L/D Max: | 135.101 | at alpha= | 7.5 | deg
Re: | 10000000 |  |  | Cd Min: | 0.18421 | at alpha= | -20 | deg
Mach: | 0.25 |  |  | Cl=0 at alpha= | -2.1379 | deg
|  |  |  | @ Cl=0.1, Cd= | 0.0054993
|  |  |  | @ Cl=0.4, Cd= | 0.0050255
|  |  |  | @ Cl=0.6, Cd= | 0.0053415
alpha (deg) | Cl | Cd | Cm | Cl/Cd
-20 | -0.8015 | 0.18421 | 0.0136 | -4.351
-19.5 | -0.8106 | 0.17255 | 0.0065 | -4.6978
-19 | -0.8368 | 0.15757 | -0.0027 | -5.3107
-18.5 | -1.3661 | 0.06544 | -0.0689 | -20.8756
-18 | -1.4503 | 0.04651 | -0.0835 | -31.1825
-17.5 | -1.4889 | 0.03502 | -0.0916 | -42.5157
-17 | -1.5017 | 0.02852 | -0.0933 | -52.6543
-16.5 | -1.5042 | 0.02431 | -0.0909 | -61.8758
-16 | -1.4975 | 0.02155 | -0.0859 | -69.4896
-15.5 | -1.4874 | 0.01959 | -0.0788 | -75.9265
-15 | -1.4698 | 0.01811 | -0.0713 | -81.1596
-14.5 | -1.4178 | 0.01653 | -0.0696 | -85.7713
-14 | -1.3619 | 0.01495 | -0.0685 | -91.097
-13.5 | -1.3123 | 0.01374 | -0.0658 | -95.5095
-13 | -1.2267 | 0.01247 | -0.07 | -98.3721
-12.5 | -1.151 | 0.01173 | -0.0723 | -98.1245
-12 | -1.1073 | 0.01119 | -0.0681 | -98.9544
-11.5 | -1.0581 | 0.01055 | -0.0651 | -100.2938
-11 | -1.0059 | 0.00999 | -0.0627 | -100.6907
-10.5 | -0.9518 | 0.00955 | -0.0607 | -99.6649
-10 | -0.8986 | 0.00901 | -0.0586 | -99.7336
-9.5 | -0.8438 | 0.0086 | -0.0569 | -98.1163
-9 | -0.7891 | 0.0082 | -0.0552 | -96.2317
-8.5 | -0.7335 | 0.00786 | -0.0538 | -93.3206
-8 | -0.6778 | 0.00751 | -0.0524 | -90.253
-7.5 | -0.6211 | 0.0072 | -0.0513 | -86.2639
-7 | -0.5643 | 0.00691 | -0.0503 | -81.6643
-6.5 | -0.5075 | 0.00663 | -0.0494 | -76.546
-6 | -0.4498 | 0.0064 | -0.0487 | -70.2812
-5.5 | -0.3922 | 0.0062 | -0.048 | -63.2581
-5 | -0.3336 | 0.00606 | -0.0476 | -55.0495
-4.5 | -0.2756 | 0.0059 | -0.0471 | -46.7119
-4 | -0.2172 | 0.00578 | -0.0468 | -37.5779
-3.5 | -0.1584 | 0.00569 | -0.0465 | -27.8383
-3 | -0.1002 | 0.00559 | -0.0462 | -17.9249
-2.5 | -0.042 | 0.0055 | -0.0459 | -7.6364
-2 | 0.016 | 0.00545 | -0.0457 | 2.9358
-1.5 | 0.073 | 0.00548 | -0.0452 | 13.3212
-1 | 0.129 | 0.00552 | -0.0446 | 23.3696
-0.5 | 0.1829 | 0.00536 | -0.0437 | 34.1231
0 | 0.2392 | 0.00526 | -0.0432 | 45.4753
0.5 | 0.2955 | 0.00525 | -0.0427 | 56.2857
1 | 0.3512 | 0.00514 | -0.0421 | 68.3268
1.5 | 0.4066 | 0.00501 | -0.0415 | 81.1577
2 | 0.4616 | 0.00494 | -0.0408 | 93.4413
2.5 | 0.5167 | 0.00506 | -0.0401 | 102.1146
3 | 0.5674 | 0.00516 | -0.0386 | 109.9612
3.5 | 0.6159 | 0.00543 | -0.0367 | 113.4254
4 | 0.6665 | 0.00557 | -0.0351 | 119.6589
4.5 | 0.7152 | 0.00591 | -0.0331 | 121.0152
5 | 0.7551 | 0.00649 | -0.0293 | 116.3482
5.5 | 0.8012 | 0.00655 | -0.0265 | 122.3206
6.5 | 0.9542 | 0.00722 | -0.0345 | 132.1607
7 | 1.0174 | 0.00758 | -0.0355 | 134.2216
7.5 | 1.0727 | 0.00794 | -0.0346 | 135.1008
8 | 1.1371 | 0.00847 | -0.0359 | 134.2503
8.5 | 1.2025 | 0.009 | -0.0374 | 133.6111
9 | 1.2666 | 0.00955 | -0.0386 | 132.6283
9.5 | 1.3275 | 0.01014 | -0.039 | 130.9172
10 | 1.3707 | 0.0107 | -0.0357 | 128.1028
10.5 | 1.4093 | 0.01122 | -0.0315 | 125.6061
11 | 1.4442 | 0.01189 | -0.0266 | 121.4634
11.5 | 1.4737 | 0.01249 | -0.0208 | 117.9904
12 | 1.5076 | 0.01324 | -0.0162 | 113.8671
12.5 | 1.5387 | 0.01426 | -0.0116 | 107.9032
13 | 1.5715 | 0.01536 | -0.0077 | 102.3112
13.5 | 1.6029 | 0.01668 | -0.0041 | 96.0971
14 | 1.6309 | 0.01838 | -0.0007 | 88.7323
14.5 | 1.6539 | 0.02062 | 0.0025 | 80.2085
15 | 1.6768 | 0.02308 | 0.0052 | 72.6516
15.5 | 1.6982 | 0.02581 | 0.0076 | 65.7962
16 | 1.716 | 0.02898 | 0.0097 | 59.2133
16.5 | 1.7269 | 0.03283 | 0.0117 | 52.6013
17 | 1.7343 | 0.0372 | 0.0132 | 46.621
17.5 | 1.7387 | 0.04212 | 0.0141 | 41.2797
18 | 1.7339 | 0.04816 | 0.0146 | 36.0029
18.5 | 1.7307 | 0.05441 | 0.0144 | 31.8085
19 | 1.7237 | 0.06131 | 0.0135 | 28.1145
19.5 | 1.7087 | 0.0694 | 0.0119 | 24.621
20 | 1.6921 | 0.07794 | 0.0097 | 21.7103

## 111. Re 10M Mach 0.50 (1)
BIGFOIL.COM POLAR EXPORT
raf38
RAF 38 |  |  |  | Cl Max: | 1.402 | at alpha= | 10 | deg
JavaFoil+Calcfoil stall+Eppler ext transition |  |  |  | L/D Max: | 143.668 | at alpha= | 2.5 | deg
Re: | 10000000 |  |  | Cd Min: | 0.00453 | at alpha= | 2.5 | deg
Mach: | 0.5 |  |  | Cl=0 at alpha= | -2.3712 | deg
|  |  |  | @ Cl=0.1, Cd= | 0.0051858
|  |  |  | @ Cl=0.4, Cd= | 0.0047024
|  |  |  | @ Cl=0.6, Cd= | 0.0051618
alpha (deg) | Cl | Cd | Cm | Cl/Cd
-20 | -0.909 | 0.15137 | 0.009 | -6.006
-19.5 | -0.889 | 0.1352 | 0.008 | -6.573
-19 | -0.86 | 0.13372 | 0.007 | -6.432
-18.5 | -0.835 | 0.13731 | 0.006 | -6.082
-18 | -0.811 | 0.13229 | 0.005 | -6.127
-17.5 | -0.787 | 0.13015 | 0.004 | -6.045
-17 | -0.762 | 0.12241 | 0.003 | -6.229
-16.5 | -0.738 | 0.11492 | 0.002 | -6.421
-16 | -0.713 | 0.11152 | 0.001 | -6.39
-15.5 | -0.687 | 0.10683 | 0 | -6.427
-15 | -0.66 | 0.10224 | -0.001 | -6.459
-14.5 | -0.633 | 0.10102 | -0.002 | -6.263
-14 | -0.605 | 0.09872 | -0.003 | -6.132
-13.5 | -0.58 | 0.09479 | -0.004 | -6.12
-13 | -0.555 | 0.09107 | -0.004 | -6.092
-12.5 | -0.529 | 0.08591 | -0.005 | -6.164
-12 | -0.504 | 0.08271 | -0.006 | -6.095
-11.5 | -0.478 | 0.08987 | -0.007 | -5.318
-11 | -0.453 | 0.09171 | -0.008 | -4.938
-10.5 | -0.546 | 0.07399 | -0.009 | -7.379
-10 | -0.775 | 0.01431 | -0.017 | -54.177
-9.5 | -0.787 | 0.01007 | -0.019 | -78.107
-9 | -0.758 | 0.00902 | -0.021 | -84.061
-8.5 | -0.719 | 0.00832 | -0.023 | -86.433
-8 | -0.674 | 0.00803 | -0.024 | -83.933
-7.5 | -0.624 | 0.0077 | -0.026 | -81.1
-7 | -0.571 | 0.00725 | -0.028 | -78.778
-6.5 | -0.515 | 0.00692 | -0.029 | -74.425
-6 | -0.457 | 0.00665 | -0.031 | -68.697
-5.5 | -0.397 | 0.00633 | -0.033 | -62.735
-5 | -0.336 | 0.00592 | -0.034 | -56.691
-4.5 | -0.273 | 0.00586 | -0.036 | -46.642
-4 | -0.21 | 0.00568 | -0.038 | -37.007
-3.5 | -0.146 | 0.00596 | -0.039 | -24.514
-3 | -0.082 | 0.00591 | -0.041 | -13.814
-2.5 | -0.017 | 0.00584 | -0.043 | -2.865
-2 | 0.049 | 0.00528 | -0.044 | 9.194
-1.5 | 0.114 | 0.00516 | -0.046 | 22.154
-1 | 0.18 | 0.00571 | -0.048 | 31.525
-0.5 | 0.246 | 0.00487 | -0.049 | 50.568
0 | 0.317 | 0.00467 | -0.051 | 67.923
0.5 | 0.384 | 0.00462 | -0.053 | 83.224
1 | 0.45 | 0.00496 | -0.054 | 90.876
1.5 | 0.517 | 0.00479 | -0.056 | 108.048
2 | 0.584 | 0.00536 | -0.057 | 108.884
2.5 | 0.651 | 0.00453 | -0.059 | 143.668
3 | 0.717 | 0.00563 | -0.061 | 127.431
3.5 | 0.783 | 0.00769 | -0.062 | 101.787
4 | 0.848 | 0.00783 | -0.064 | 108.18
4.5 | 0.912 | 0.0082 | -0.065 | 111.194
5 | 0.975 | 0.00845 | -0.067 | 115.335
5.5 | 1.037 | 0.00893 | -0.069 | 116.187
6 | 1.098 | 0.00941 | -0.07 | 116.658
6.5 | 1.156 | 0.01001 | -0.072 | 115.509
7 | 1.212 | 0.0106 | -0.073 | 114.433
7.5 | 1.266 | 0.01122 | -0.075 | 112.835
8 | 1.315 | 0.01198 | -0.076 | 109.752
8.5 | 1.359 | 0.01271 | -0.078 | 106.975
9 | 1.397 | 0.01352 | -0.079 | 103.345
9.5 | 1.395 | 0.01512 | -0.079 | 92.276
10 | 1.402 | 0.01677 | -0.079 | 83.593
10.5 | 1.391 | 0.01841 | -0.08 | 75.564
11 | 1.349 | 0.02095 | -0.081 | 64.384
11.5 | 1.217 | 0.02545 | -0.081 | 47.796
12 | 0.778 | 0.08582 | -0.048 | 9.066
12.5 | 0.805 | 0.09051 | -0.049 | 8.895
13 | 0.832 | 0.09307 | -0.05 | 8.94
13.5 | 0.873 | 0.09142 | -0.06 | 9.546
14 | 0.946 | 0.07096 | -0.074 | 13.329
14.5 | 0.985 | 0.07013 | -0.077 | 14.044
15 | 0.996 | 0.08495 | -0.075 | 11.73

## 112. Re 10M Mach 0.50 (2)
BIGFOIL.COM POLAR EXPORT
raf38
RAF 38 |  |  |  | Cl Max: | 1.4943 | at alpha= | 11 | deg
XFOIL ncrit=9 |  |  |  | L/D Max: | 132.497 | at alpha= | 6.5 | deg
Re: | 10000000 |  |  | Cd Min: | 0.13363 | at alpha= | -14.5 | deg
Mach: | 0.5 |  |  | Cl=0 at alpha= | -2.1458 | deg
|  |  |  | @ Cl=0.1, Cd= | 0.0056422
|  |  |  | @ Cl=0.4, Cd= | 0.0053518
|  |  |  | @ Cl=0.6, Cd= | 0.0053341
alpha (deg) | Cl | Cd | Cm | Cl/Cd
-14.5 | -0.6353 | 0.13363 | -0.0237 | -4.7542
-14 | -0.645 | 0.1227 | -0.03 | -5.2567
-13.5 | -0.6547 | 0.11213 | -0.0361 | -5.8388
-13 | -0.6675 | 0.09913 | -0.0471 | -6.7336
-12.5 | -0.6868 | 0.08808 | -0.0543 | -7.7975
-12 | -0.6833 | 0.06785 | -0.0856 | -10.0707
-11.5 | -0.6846 | 0.05154 | -0.1085 | -13.2829
-11 | -0.6992 | 0.03975 | -0.1195 | -17.5899
-10.5 | -0.7271 | 0.03053 | -0.1265 | -23.8159
-10 | -0.7646 | 0.02488 | -0.1229 | -30.7315
-9.5 | -0.8129 | 0.02063 | -0.1105 | -39.4038
-7.5 | -0.7322 | 0.00835 | -0.0734 | -87.6886
-7 | -0.6625 | 0.00783 | -0.0694 | -84.6105
-6.5 | -0.5928 | 0.00739 | -0.0662 | -80.2165
-6 | -0.5242 | 0.00699 | -0.0633 | -74.9928
-5.5 | -0.4555 | 0.00665 | -0.0609 | -68.4962
-5 | -0.3865 | 0.00639 | -0.059 | -60.4851
-4.5 | -0.3177 | 0.00622 | -0.0574 | -51.0772
-4 | -0.2493 | 0.00602 | -0.0561 | -41.412
-3.5 | -0.1815 | 0.00589 | -0.055 | -30.8149
-3 | -0.1138 | 0.00578 | -0.0541 | -19.6886
-2.5 | -0.0469 | 0.00569 | -0.0532 | -8.2425
-2 | 0.0193 | 0.00561 | -0.0524 | 3.4403
-1.5 | 0.0843 | 0.00562 | -0.0515 | 15
-1 | 0.1479 | 0.00571 | -0.0505 | 25.9019
-0.5 | 0.2122 | 0.00572 | -0.0497 | 37.0979
0 | 0.2736 | 0.00546 | -0.0484 | 50.1099
0.5 | 0.3375 | 0.00541 | -0.0475 | 62.3845
1 | 0.4019 | 0.00535 | -0.0468 | 75.1215
1.5 | 0.464 | 0.00519 | -0.0456 | 89.4027
2 | 0.5259 | 0.00512 | -0.0444 | 102.7148
2.5 | 0.588 | 0.00525 | -0.043 | 112
3 | 0.6408 | 0.00562 | -0.04 | 114.0214
3.5 | 0.695 | 0.00576 | -0.037 | 120.6597
4 | 0.7478 | 0.00606 | -0.0336 | 123.3993
4.5 | 0.789 | 0.00691 | -0.0281 | 114.1823
5 | 0.8381 | 0.00706 | -0.0235 | 118.711
5.5 | 0.9108 | 0.00724 | -0.0234 | 125.8011
6 | 1.0162 | 0.00775 | -0.0299 | 131.1226
6.5 | 1.0931 | 0.00825 | -0.0301 | 132.497
7 | 1.1582 | 0.00881 | -0.0277 | 131.4642
7.5 | 1.2339 | 0.00959 | -0.0273 | 128.6653
8 | 1.3113 | 0.01042 | -0.0267 | 125.8445
8.5 | 1.3408 | 0.0111 | -0.0172 | 120.7928
9 | 1.3782 | 0.01198 | -0.0094 | 115.0417
9.5 | 1.4188 | 0.01322 | -0.0026 | 107.3222
10 | 1.4575 | 0.01492 | 0.0037 | 97.6877
10.5 | 1.4873 | 0.01757 | 0.0098 | 84.65
11 | 1.4943 | 0.02204 | 0.0157 | 67.7995
11.5 | 1.4779 | 0.02839 | 0.0204 | 52.0571
12.5 | 1.3955 | 0.04631 | 0.0241 | 30.1339
13 | 1.3632 | 0.05589 | 0.0231 | 24.3908
13.5 | 1.3373 | 0.06556 | 0.0208 | 20.3981
14 | 1.3011 | 0.0768 | 0.017 | 16.9414
14.5 | 1.2658 | 0.08857 | 0.0121 | 14.2915
15 | 1.2339 | 0.10061 | 0.0066 | 12.2642
15.5 | 1.2043 | 0.11284 | 0.0006 | 10.6726
16 | 1.1744 | 0.12566 | -0.0063 | 9.3459

## 113. Re 12M Mach 0.00 (1)
BIGFOIL.COM POLAR EXPORT
raf38
RAF 38 |  |  |  | Cl Max: | 1.636 | at alpha= | 13.5 | deg
JavaFoil+Calcfoil stall+Eppler ext transition |  |  |  | L/D Max: | 137.324 | at alpha= | 5 | deg
Re: | 12000000 |  |  | Cd Min: | 0.00441 | at alpha= | 0.5 | deg
Mach: | 0 |  |  | Cl=0 at alpha= | -2.3684 | deg
|  |  |  | @ Cl=0.1, Cd= | 0.0049447
|  |  |  | @ Cl=0.4, Cd= | 0.0045507
|  |  |  | @ Cl=0.6, Cd= | 0.005139
alpha (deg) | Cl | Cd | Cm | Cl/Cd
-18.5 | -0.883 | 0.11752 | 0.005 | -7.515
-18 | -0.899 | 0.10823 | 0.004 | -8.304
-17.5 | -0.907 | 0.10407 | 0.004 | -8.712
-17 | -0.918 | 0.09504 | 0.003 | -9.655
-16.5 | -0.926 | 0.08668 | 0.002 | -10.682
-16 | -0.938 | 0.07432 | 0.001 | -12.625
-15.5 | -0.949 | 0.06257 | 0 | -15.164
-15 | -0.946 | 0.0586 | -0.001 | -16.137
-14.5 | -0.991 | 0.03056 | -0.003 | -32.411
-14 | -0.967 | 0.0329 | -0.004 | -29.407
-13.5 | -1.01 | 0.01473 | -0.005 | -68.551
-13 | -0.993 | 0.01346 | -0.007 | -73.753
-12.5 | -0.98 | 0.01108 | -0.008 | -88.489
-12 | -0.959 | 0.00803 | -0.01 | -119.487
-11.5 | -0.927 | 0.00736 | -0.011 | -125.928
-11 | -0.891 | 0.0071 | -0.013 | -125.574
-10.5 | -0.852 | 0.00772 | -0.014 | -110.424
-10 | -0.81 | 0.00747 | -0.015 | -108.424
-9.5 | -0.763 | 0.00729 | -0.017 | -104.616
-9 | -0.714 | 0.007 | -0.018 | -101.943
-8.5 | -0.664 | 0.00675 | -0.02 | -98.463
-8 | -0.614 | 0.00648 | -0.021 | -94.708
-7.5 | -0.562 | 0.00633 | -0.022 | -88.76
-7 | -0.51 | 0.00609 | -0.024 | -83.687
-6.5 | -0.457 | 0.00597 | -0.025 | -76.546
-6 | -0.403 | 0.00587 | -0.027 | -68.65
-5.5 | -0.349 | 0.00573 | -0.028 | -60.845
-5 | -0.294 | 0.00543 | -0.03 | -54.107
-4.5 | -0.239 | 0.00566 | -0.031 | -42.196
-4 | -0.183 | 0.00558 | -0.033 | -32.854
-3.5 | -0.127 | 0.00551 | -0.034 | -23.11
-3 | -0.071 | 0.00548 | -0.035 | -12.972
-2.5 | -0.015 | 0.00502 | -0.037 | -2.9
-2 | 0.042 | 0.00541 | -0.038 | 7.804
-1.5 | 0.099 | 0.00495 | -0.04 | 20.034
-1 | 0.156 | 0.00465 | -0.041 | 33.646
-0.5 | 0.214 | 0.005 | -0.043 | 42.692
0 | 0.275 | 0.00477 | -0.044 | 57.527
0.5 | 0.333 | 0.00441 | -0.046 | 75.349
1 | 0.39 | 0.00448 | -0.047 | 87.118
1.5 | 0.448 | 0.00489 | -0.048 | 91.651
2 | 0.506 | 0.00485 | -0.05 | 104.501
2.5 | 0.564 | 0.00517 | -0.051 | 109.217
3 | 0.622 | 0.00512 | -0.053 | 121.596
3.5 | 0.679 | 0.00533 | -0.054 | 127.408
4 | 0.737 | 0.00666 | -0.055 | 110.638
4.5 | 0.794 | 0.0069 | -0.057 | 114.996
5 | 0.85 | 0.00619 | -0.058 | 137.324
5.5 | 0.907 | 0.00736 | -0.059 | 123.244
6 | 0.962 | 0.00752 | -0.061 | 127.929
6.5 | 1.017 | 0.00782 | -0.062 | 130.052
7 | 1.072 | 0.00817 | -0.063 | 131.265
7.5 | 1.126 | 0.00847 | -0.065 | 133.016
8 | 1.179 | 0.00888 | -0.066 | 132.723
8.5 | 1.232 | 0.00914 | -0.067 | 134.693
9 | 1.283 | 0.00956 | -0.069 | 134.171
9.5 | 1.333 | 0.00989 | -0.07 | 134.78
10 | 1.383 | 0.01028 | -0.071 | 134.509
10.5 | 1.431 | 0.01069 | -0.072 | 133.874
11 | 1.478 | 0.01128 | -0.074 | 131.035
11.5 | 1.524 | 0.01161 | -0.075 | 131.275
12 | 1.559 | 0.01207 | -0.076 | 129.217
12.5 | 1.589 | 0.01261 | -0.077 | 126.031
13 | 1.615 | 0.01349 | -0.078 | 119.741
13.5 | 1.636 | 0.01421 | -0.08 | 115.17
14 | 1.616 | 0.01689 | -0.079 | 95.712
14.5 | 1.614 | 0.01905 | -0.079 | 84.691
15 | 1.608 | 0.02095 | -0.08 | 76.755
15.5 | 1.601 | 0.02341 | -0.08 | 68.378
16 | 1.594 | 0.02451 | -0.081 | 65.039
16.5 | 1.571 | 0.02936 | -0.081 | 53.523
17 | 1.544 | 0.03498 | -0.081 | 44.141
17.5 | 1.536 | 0.03351 | -0.082 | 45.83
18 | 1.508 | 0.03743 | -0.082 | 40.3
18.5 | 1.478 | 0.04185 | -0.083 | 35.305

## 114. Re 12M Mach 0.00 (2)
BIGFOIL.COM POLAR EXPORT
raf38
RAF 38 |  |  |  | Cl Max: | 1.8285 | at alpha= | 20 | deg
XFOIL ncrit=9 |  |  |  | L/D Max: | 139.986 | at alpha= | 7.5 | deg
Re: | 12000000 |  |  | Cd Min: | 0.04482 | at alpha= | 20 | deg
Mach: | 0 |  |  | Cl=0 at alpha= | -2.1241 | deg
|  |  |  | @ Cl=0.1, Cd= | 0.0054277
|  |  |  | @ Cl=0.4, Cd= | 0.0049446
|  |  |  | @ Cl=0.6, Cd= | 0.0054582
alpha (deg) | Cl | Cd | Cm | Cl/Cd
-20 | -1.6963 | 0.0256 | -0.0769 | -66.2617
-19.5 | -1.6795 | 0.02341 | -0.075 | -71.7428
-19 | -1.6707 | 0.02107 | -0.0716 | -79.2928
-18.5 | -1.652 | 0.01957 | -0.0678 | -84.4149
-18 | -1.6307 | 0.01841 | -0.0635 | -88.5769
-17.5 | -1.6086 | 0.01743 | -0.0586 | -92.2892
-17 | -1.5751 | 0.01652 | -0.0555 | -95.345
-16.5 | -1.5421 | 0.0157 | -0.0521 | -98.2229
-15.5 | -1.4472 | 0.01385 | -0.0509 | -104.491
-15 | -1.3947 | 0.01296 | -0.0511 | -107.6157
-14.5 | -1.3438 | 0.01225 | -0.0508 | -109.698
-14 | -1.2915 | 0.01162 | -0.0506 | -111.1446
-13.5 | -1.2123 | 0.01092 | -0.0563 | -111.0165
-13 | -1.1486 | 0.01037 | -0.0585 | -110.7618
-12.5 | -1.1071 | 0.01006 | -0.0558 | -110.0497
-12 | -1.0597 | 0.00965 | -0.0543 | -109.8135
-11.5 | -1.0104 | 0.0093 | -0.0531 | -108.6452
-11 | -0.9607 | 0.0089 | -0.0519 | -107.9438
-10.5 | -0.9104 | 0.00851 | -0.0509 | -106.98
-10 | -0.8588 | 0.0082 | -0.05 | -104.7317
-9.5 | -0.8073 | 0.00787 | -0.0491 | -102.5794
-9 | -0.7552 | 0.00758 | -0.0483 | -99.6306
-8.5 | -0.7027 | 0.0073 | -0.0476 | -96.2603
-8 | -0.6492 | 0.00704 | -0.047 | -92.2159
-7.5 | -0.5959 | 0.00676 | -0.0464 | -88.1509
-7 | -0.5419 | 0.00651 | -0.0459 | -83.2412
-6.5 | -0.4875 | 0.00628 | -0.0455 | -77.6274
-6 | -0.4326 | 0.00611 | -0.0451 | -70.802
-5.5 | -0.3773 | 0.00593 | -0.0449 | -63.6256
-5 | -0.3215 | 0.00582 | -0.0447 | -55.2405
-4.5 | -0.2658 | 0.00567 | -0.0445 | -46.8783
-4 | -0.2098 | 0.00556 | -0.0443 | -37.7338
-3.5 | -0.1537 | 0.0055 | -0.0442 | -27.9455
-3 | -0.0973 | 0.0054 | -0.0441 | -18.0185
-2.5 | -0.0415 | 0.00532 | -0.044 | -7.8008
-2 | 0.0137 | 0.00533 | -0.0437 | 2.5704
-1.5 | 0.0679 | 0.00541 | -0.0432 | 12.5508
-1 | 0.1222 | 0.00544 | -0.0428 | 22.4632
-0.5 | 0.1756 | 0.00526 | -0.0422 | 33.384
0 | 0.2301 | 0.00515 | -0.0418 | 44.6796
0.5 | 0.2849 | 0.00514 | -0.0415 | 55.428
1 | 0.3392 | 0.00509 | -0.0411 | 66.6405
1.5 | 0.3929 | 0.00495 | -0.0406 | 79.3737
2 | 0.4454 | 0.00491 | -0.0399 | 90.7128
2.5 | 0.4978 | 0.00505 | -0.0392 | 98.5743
3 | 0.5474 | 0.00527 | -0.038 | 103.871
3.5 | 0.5966 | 0.00545 | -0.0368 | 109.4679
4 | 0.6462 | 0.00557 | -0.0355 | 116.0144
4.5 | 0.6932 | 0.00582 | -0.0338 | 119.1065
5 | 0.7371 | 0.00634 | -0.0315 | 116.2618
5.5 | 0.7851 | 0.00642 | -0.0299 | 122.2897
6 | 0.8306 | 0.00644 | -0.0277 | 128.9752
6.5 | 0.9034 | 0.00674 | -0.0317 | 134.0356
7 | 0.9729 | 0.00706 | -0.0351 | 137.8045
7.5 | 1.0331 | 0.00738 | -0.0364 | 139.9864
8 | 1.0841 | 0.00778 | -0.0357 | 139.3445
8.5 | 1.1444 | 0.00825 | -0.0372 | 138.7152
9 | 1.2057 | 0.00871 | -0.039 | 138.4271
9.5 | 1.265 | 0.00918 | -0.0403 | 137.7996
10 | 1.3221 | 0.00963 | -0.0412 | 137.2897
10.5 | 1.3781 | 0.01016 | -0.042 | 135.6398
11 | 1.4161 | 0.01061 | -0.0388 | 133.4684
11.5 | 1.4532 | 0.01113 | -0.0356 | 130.566
12 | 1.4904 | 0.01162 | -0.0325 | 128.2616
12.5 | 1.5286 | 0.01221 | -0.0297 | 125.1925
13 | 1.5565 | 0.01284 | -0.025 | 121.2227
13.5 | 1.5875 | 0.01353 | -0.0213 | 117.3319
14 | 1.6199 | 0.01428 | -0.0181 | 113.4384
14.5 | 1.6496 | 0.01523 | -0.0149 | 108.3125
15 | 1.6762 | 0.01643 | -0.0117 | 102.0207
15.5 | 1.7011 | 0.01787 | -0.0088 | 95.1931
16 | 1.7262 | 0.01944 | -0.0064 | 88.7963
16.5 | 1.7501 | 0.02123 | -0.0043 | 82.4352
17 | 1.7718 | 0.02333 | -0.0023 | 75.9451
17.5 | 1.7905 | 0.02574 | -0.0006 | 69.561
18 | 1.8052 | 0.02859 | 0.001 | 63.141
18.5 | 1.8155 | 0.03195 | 0.0025 | 56.8232
19 | 1.821 | 0.0359 | 0.0037 | 50.7242
19.5 | 1.8258 | 0.04016 | 0.0044 | 45.4631
20 | 1.8285 | 0.04482 | 0.0048 | 40.7965

## 115. Re 12M Mach 0.10 (1)
BIGFOIL.COM POLAR EXPORT
raf38
RAF 38 |  |  |  | Cl Max: | 1.65 | at alpha= | 14 | deg
JavaFoil+Calcfoil stall+Eppler ext transition |  |  |  | L/D Max: | 138.416 | at alpha= | 5 | deg
Re: | 12000000 |  |  | Cd Min: | 0.00442 | at alpha= | 0.5 | deg
Mach: | 0.1 |  |  | Cl=0 at alpha= | -2.3684 | deg
|  |  |  | @ Cl=0.1, Cd= | 0.00488
|  |  |  | @ Cl=0.4, Cd= | 0.004527
|  |  |  | @ Cl=0.6, Cd= | 0.0051672
alpha (deg) | Cl | Cd | Cm | Cl/Cd
-18 | -0.863 | 0.11889 | 0.004 | -7.259
-17.5 | -0.884 | 0.10499 | 0.004 | -8.415
-17 | -0.893 | 0.09979 | 0.003 | -8.953
-16.5 | -0.905 | 0.09103 | 0.002 | -9.943
-16 | -0.916 | 0.08112 | 0.001 | -11.288
-15.5 | -0.916 | 0.07719 | 0 | -11.869
-15 | -0.929 | 0.06347 | -0.001 | -14.629
-14.5 | -0.967 | 0.03707 | -0.003 | -26.101
-14 | -0.983 | 0.02574 | -0.004 | -38.172
-13.5 | -0.975 | 0.02233 | -0.005 | -43.669
-13 | -0.997 | 0.01242 | -0.007 | -80.331
-12.5 | -0.977 | 0.01161 | -0.008 | -84.118
-12 | -0.96 | 0.00819 | -0.01 | -117.129
-11.5 | -0.929 | 0.00742 | -0.011 | -125.113
-11 | -0.893 | 0.00718 | -0.013 | -124.436
-10.5 | -0.854 | 0.00778 | -0.014 | -109.798
-10 | -0.813 | 0.00753 | -0.015 | -107.922
-9.5 | -0.766 | 0.00713 | -0.017 | -107.379
-9 | -0.717 | 0.00697 | -0.018 | -102.873
-8.5 | -0.667 | 0.00674 | -0.02 | -99.032
-8 | -0.616 | 0.00657 | -0.021 | -93.798
-7.5 | -0.564 | 0.00631 | -0.023 | -89.407
-7 | -0.512 | 0.00617 | -0.024 | -82.952
-6.5 | -0.459 | 0.0059 | -0.026 | -77.782
-6 | -0.405 | 0.00585 | -0.027 | -69.192
-5.5 | -0.35 | 0.00577 | -0.028 | -60.76
-5 | -0.295 | 0.0055 | -0.03 | -53.665
-4.5 | -0.24 | 0.00569 | -0.031 | -42.201
-4 | -0.184 | 0.00566 | -0.033 | -32.545
-3.5 | -0.128 | 0.00558 | -0.034 | -22.919
-3 | -0.071 | 0.00551 | -0.036 | -12.964
-2.5 | -0.015 | 0.005 | -0.037 | -2.925
-2 | 0.042 | 0.00538 | -0.039 | 7.874
-1.5 | 0.1 | 0.00488 | -0.04 | 20.418
-1 | 0.157 | 0.00539 | -0.041 | 29.114
-0.5 | 0.215 | 0.00493 | -0.043 | 43.523
0 | 0.276 | 0.00478 | -0.044 | 57.672
0.5 | 0.334 | 0.00442 | -0.046 | 75.698
1 | 0.392 | 0.00447 | -0.047 | 87.691
1.5 | 0.451 | 0.00489 | -0.049 | 92.194
2 | 0.509 | 0.00483 | -0.05 | 105.393
2.5 | 0.567 | 0.00519 | -0.051 | 109.342
3 | 0.625 | 0.00515 | -0.053 | 121.452
3.5 | 0.683 | 0.00532 | -0.054 | 128.428
4 | 0.74 | 0.00671 | -0.056 | 110.375
4.5 | 0.798 | 0.00687 | -0.057 | 116.085
5 | 0.854 | 0.00617 | -0.058 | 138.416
5.5 | 0.911 | 0.00737 | -0.06 | 123.578
6 | 0.967 | 0.00752 | -0.061 | 128.617
6.5 | 1.022 | 0.00782 | -0.062 | 130.728
7 | 1.077 | 0.00818 | -0.064 | 131.688
7.5 | 1.131 | 0.0085 | -0.065 | 133.062
8 | 1.184 | 0.00896 | -0.066 | 132.254
8.5 | 1.237 | 0.00923 | -0.068 | 133.934
9 | 1.288 | 0.00965 | -0.069 | 133.55
9.5 | 1.339 | 0.01 | -0.07 | 133.819
10 | 1.388 | 0.01037 | -0.072 | 133.891
10.5 | 1.436 | 0.01079 | -0.073 | 133.073
11 | 1.483 | 0.01141 | -0.074 | 130.009
11.5 | 1.528 | 0.01182 | -0.075 | 129.316
12 | 1.563 | 0.01224 | -0.076 | 127.718
12.5 | 1.592 | 0.01277 | -0.078 | 124.669
13 | 1.616 | 0.01345 | -0.079 | 120.158
13.5 | 1.636 | 0.01445 | -0.08 | 113.181
14 | 1.65 | 0.01554 | -0.081 | 106.182
14.5 | 1.616 | 0.01812 | -0.08 | 89.175
15 | 1.595 | 0.02192 | -0.08 | 72.743
15.5 | 1.592 | 0.02291 | -0.08 | 69.476
16 | 1.576 | 0.02548 | -0.081 | 61.863
16.5 | 1.548 | 0.03095 | -0.081 | 50.008
17 | 1.515 | 0.03725 | -0.08 | 40.67
17.5 | 1.504 | 0.03531 | -0.082 | 42.595
18 | 1.472 | 0.03982 | -0.082 | 36.964
18.5 | 1.42 | 0.05101 | -0.081 | 27.846
19 | 1.376 | 0.05907 | -0.081 | 23.301

## 116. Re 12M Mach 0.10 (2)
BIGFOIL.COM POLAR EXPORT
raf38
RAF 38 |  |  |  | Cl Max: | 1.8174 | at alpha= | 20 | deg
XFOIL ncrit=9 |  |  |  | L/D Max: | 140.094 | at alpha= | 7.5 | deg
Re: | 12000000 |  |  | Cd Min: | 0.04864 | at alpha= | 20 | deg
Mach: | 0.1 |  |  | Cl=0 at alpha= | -2.125 | deg
|  |  |  | @ Cl=0.1, Cd= | 0.0054332
|  |  |  | @ Cl=0.4, Cd= | 0.0049473
|  |  |  | @ Cl=0.6, Cd= | 0.00546
alpha (deg) | Cl | Cd | Cm | Cl/Cd
-20 | -1.6701 | 0.03016 | -0.0809 | -55.3747
-19.5 | -1.658 | 0.02692 | -0.0804 | -61.5899
-19 | -1.6602 | 0.02324 | -0.0779 | -71.4372
-18.5 | -1.6475 | 0.02108 | -0.0744 | -78.1546
-18 | -1.6284 | 0.01956 | -0.0703 | -83.2515
-17.5 | -1.6093 | 0.01831 | -0.0652 | -87.8919
-17 | -1.5838 | 0.01727 | -0.0605 | -91.7082
-16.5 | -1.5512 | 0.01631 | -0.0568 | -95.1073
-15.5 | -1.4598 | 0.01448 | -0.054 | -100.8149
-15 | -1.4072 | 0.01349 | -0.054 | -104.3143
-14.5 | -1.3526 | 0.01261 | -0.0542 | -107.2641
-14 | -1.3043 | 0.01191 | -0.0529 | -109.513
-13.5 | -1.2246 | 0.01115 | -0.0582 | -109.8296
-13 | -1.1569 | 0.01062 | -0.0609 | -108.936
-12.5 | -1.1154 | 0.01028 | -0.0579 | -108.5019
-12 | -1.0683 | 0.0098 | -0.056 | -109.0102
-11.5 | -1.0186 | 0.00941 | -0.0546 | -108.2465
-11 | -0.968 | 0.00903 | -0.0534 | -107.1982
-10.5 | -0.9173 | 0.00862 | -0.0522 | -106.4153
-10 | -0.8655 | 0.00827 | -0.0512 | -104.6554
-9.5 | -0.8132 | 0.00796 | -0.0502 | -102.1608
-9 | -0.7609 | 0.00763 | -0.0492 | -99.7248
-8.5 | -0.7076 | 0.00736 | -0.0484 | -96.1413
-8 | -0.6539 | 0.00708 | -0.0477 | -92.3588
-7.5 | -0.6001 | 0.0068 | -0.0471 | -88.25
-7 | -0.5456 | 0.00654 | -0.0465 | -83.4251
-6.5 | -0.4908 | 0.00631 | -0.046 | -77.7813
-6 | -0.4354 | 0.00613 | -0.0456 | -71.0277
-5.5 | -0.3798 | 0.00594 | -0.0453 | -63.9394
-5 | -0.3235 | 0.00583 | -0.0451 | -55.4889
-4.5 | -0.2675 | 0.00568 | -0.0449 | -47.0951
-4 | -0.2111 | 0.00557 | -0.0447 | -37.8995
-3.5 | -0.1546 | 0.0055 | -0.0445 | -28.1091
-3 | -0.0978 | 0.00541 | -0.0444 | -18.0776
-2.5 | -0.0417 | 0.00533 | -0.0442 | -7.8236
-2 | 0.0139 | 0.00533 | -0.0439 | 2.6079
-1.5 | 0.0683 | 0.00541 | -0.0435 | 12.6248
-1 | 0.123 | 0.00545 | -0.043 | 22.5688
-0.5 | 0.1767 | 0.00526 | -0.0424 | 33.5932
0 | 0.2315 | 0.00515 | -0.042 | 44.9515
0.5 | 0.2866 | 0.00514 | -0.0417 | 55.7588
1 | 0.3412 | 0.00509 | -0.0413 | 67.0334
1.5 | 0.3953 | 0.00495 | -0.0408 | 79.8586
2 | 0.448 | 0.00492 | -0.0401 | 91.0569
2.5 | 0.5007 | 0.00506 | -0.0394 | 98.9526
3 | 0.5506 | 0.00528 | -0.0382 | 104.2803
3.5 | 0.6 | 0.00546 | -0.0368 | 109.8901
4 | 0.6498 | 0.00558 | -0.0356 | 116.4516
4.5 | 0.6966 | 0.00586 | -0.0337 | 118.8737
5 | 0.741 | 0.00636 | -0.0314 | 116.5094
6 | 0.8351 | 0.00647 | -0.0275 | 129.0726
6.5 | 0.9095 | 0.00677 | -0.0318 | 134.3427
7 | 0.9792 | 0.0071 | -0.0351 | 137.9155
7.5 | 1.0395 | 0.00742 | -0.0362 | 140.0943
8 | 1.0911 | 0.00784 | -0.0355 | 139.1709
8.5 | 1.152 | 0.00832 | -0.037 | 138.4615
9 | 1.2138 | 0.00879 | -0.0386 | 138.0887
9.5 | 1.2735 | 0.00928 | -0.0399 | 137.2306
10 | 1.3312 | 0.00974 | -0.0408 | 136.6735
10.5 | 1.3853 | 0.01027 | -0.0409 | 134.888
11 | 1.4227 | 0.01074 | -0.0374 | 132.4674
11.5 | 1.4596 | 0.01128 | -0.0339 | 129.3972
12 | 1.4976 | 0.01178 | -0.0308 | 127.1307
12.5 | 1.5314 | 0.01241 | -0.027 | 123.4005
13 | 1.5602 | 0.01308 | -0.0223 | 119.2813
13.5 | 1.5929 | 0.0138 | -0.0188 | 115.4275
14 | 1.625 | 0.01463 | -0.0156 | 111.0731
14.5 | 1.6531 | 0.01575 | -0.0122 | 104.9587
15 | 1.6792 | 0.0171 | -0.009 | 98.1988
15.5 | 1.7048 | 0.01863 | -0.0062 | 91.5083
16 | 1.73 | 0.02037 | -0.0038 | 84.9288
16.5 | 1.7526 | 0.0224 | -0.0017 | 78.2411
17 | 1.7725 | 0.02477 | 0.0003 | 71.5583
17.5 | 1.7896 | 0.02748 | 0.002 | 65.1237
18 | 1.8002 | 0.03083 | 0.0037 | 58.3912
18.5 | 1.8081 | 0.03461 | 0.005 | 52.2421
19 | 1.812 | 0.03897 | 0.006 | 46.4973
19.5 | 1.8156 | 0.0436 | 0.0065 | 41.6422
20 | 1.8174 | 0.04864 | 0.0066 | 37.3643

## 117. Re 12M Mach 0.25 (1)
BIGFOIL.COM POLAR EXPORT
raf38
RAF 38 |  |  |  | Cl Max: | 1.613 | at alpha= | 13 | deg
JavaFoil+Calcfoil stall+Eppler ext transition |  |  |  | L/D Max: | 139.575 | at alpha= | 5 | deg
Re: | 12000000 |  |  | Cd Min: | 0.00445 | at alpha= | 0.5 | deg
Mach: | 0.25 |  |  | Cl=0 at alpha= | -2.3729 | deg
|  |  |  | @ Cl=0.1, Cd= | 0.0049203
|  |  |  | @ Cl=0.4, Cd= | 0.0044785
|  |  |  | @ Cl=0.6, Cd= | 0.0052498
alpha (deg) | Cl | Cd | Cm | Cl/Cd
-17.5 | -0.669 | 0.12773 | 0.003 | -5.238
-17 | -0.709 | 0.11957 | 0.002 | -5.926
-16.5 | -0.743 | 0.11079 | 0.002 | -6.71
-16 | -0.773 | 0.10391 | 0.001 | -7.436
-15.5 | -0.797 | 0.09645 | 0 | -8.269
-15 | -0.818 | 0.08997 | -0.001 | -9.087
-14.5 | -0.838 | 0.07843 | -0.002 | -10.682
-14 | -0.85 | 0.06981 | -0.003 | -12.171
-13.5 | -0.88 | 0.04818 | -0.005 | -18.266
-13 | -0.931 | 0.02287 | -0.007 | -40.716
-12.5 | -0.951 | 0.01419 | -0.008 | -66.997
-12 | -0.949 | 0.01084 | -0.01 | -87.612
-11.5 | -0.931 | 0.008 | -0.011 | -116.431
-11 | -0.901 | 0.0075 | -0.013 | -120.163
-10.5 | -0.866 | 0.00814 | -0.014 | -106.34
-10 | -0.827 | 0.00772 | -0.016 | -107.09
-9.5 | -0.78 | 0.0074 | -0.017 | -105.463
-9 | -0.731 | 0.00725 | -0.019 | -100.807
-8.5 | -0.681 | 0.00697 | -0.02 | -97.746
-8 | -0.63 | 0.00666 | -0.022 | -94.528
-7.5 | -0.577 | 0.00651 | -0.023 | -88.713
-7 | -0.524 | 0.00628 | -0.025 | -83.402
-6.5 | -0.47 | 0.00612 | -0.026 | -76.798
-6 | -0.415 | 0.00577 | -0.028 | -71.874
-5.5 | -0.359 | 0.00582 | -0.029 | -61.784
-5 | -0.303 | 0.00577 | -0.031 | -52.56
-4.5 | -0.246 | 0.00571 | -0.032 | -43.112
-4 | -0.189 | 0.00565 | -0.034 | -33.443
-3.5 | -0.131 | 0.0056 | -0.035 | -23.456
-3 | -0.073 | 0.00556 | -0.037 | -13.184
-2.5 | -0.015 | 0.00504 | -0.038 | -2.98
-2 | 0.044 | 0.00549 | -0.04 | 7.935
-1.5 | 0.102 | 0.0049 | -0.041 | 20.889
-1 | 0.161 | 0.00536 | -0.043 | 30.074
-0.5 | 0.22 | 0.00501 | -0.044 | 43.978
0 | 0.284 | 0.00478 | -0.046 | 59.298
0.5 | 0.344 | 0.00445 | -0.047 | 77.268
1 | 0.403 | 0.00448 | -0.048 | 90.001
1.5 | 0.463 | 0.00496 | -0.05 | 93.242
2 | 0.523 | 0.00489 | -0.051 | 107.025
2.5 | 0.583 | 0.00527 | -0.053 | 110.556
3 | 0.642 | 0.0052 | -0.054 | 123.426
3.5 | 0.701 | 0.00552 | -0.056 | 127.143
4 | 0.76 | 0.00585 | -0.057 | 130.084
4.5 | 0.819 | 0.00705 | -0.059 | 116.09
5 | 0.877 | 0.00628 | -0.06 | 139.575
5.5 | 0.935 | 0.00758 | -0.061 | 123.326
6 | 0.992 | 0.00776 | -0.063 | 127.761
6.5 | 1.048 | 0.00809 | -0.064 | 129.51
7 | 1.104 | 0.00849 | -0.065 | 130.044
7.5 | 1.159 | 0.0089 | -0.067 | 130.196
8 | 1.212 | 0.00927 | -0.068 | 130.862
8.5 | 1.265 | 0.00966 | -0.07 | 131.025
9 | 1.316 | 0.01015 | -0.071 | 129.681
9.5 | 1.367 | 0.01054 | -0.072 | 129.648
10 | 1.415 | 0.01097 | -0.073 | 128.972
10.5 | 1.462 | 0.0115 | -0.075 | 127.08
11 | 1.507 | 0.01237 | -0.076 | 121.857
11.5 | 1.55 | 0.01266 | -0.077 | 122.475
12 | 1.579 | 0.01314 | -0.078 | 120.186
12.5 | 1.599 | 0.01382 | -0.08 | 115.728
13 | 1.613 | 0.01484 | -0.081 | 108.672
13.5 | 1.578 | 0.0174 | -0.08 | 90.667
14 | 1.558 | 0.0201 | -0.08 | 77.54
14.5 | 1.536 | 0.02283 | -0.08 | 67.257
15 | 1.498 | 0.02832 | -0.08 | 52.912
15.5 | 1.461 | 0.03196 | -0.081 | 45.719
16 | 1.422 | 0.03398 | -0.081 | 41.857
16.5 | 1.356 | 0.0434 | -0.08 | 31.231
17 | 1.284 | 0.05325 | -0.079 | 24.109
17.5 | 1.224 | 0.05751 | -0.08 | 21.281
18 | 1.133 | 0.07519 | -0.077 | 15.072

## 118. Re 12M Mach 0.25 (2)
BIGFOIL.COM POLAR EXPORT
raf38
RAF 38 |  |  |  | Cl Max: | 1.7656 | at alpha= | 18 | deg
XFOIL ncrit=9 |  |  |  | L/D Max: | 139.145 | at alpha= | 7.5 | deg
Re: | 12000000 |  |  | Cd Min: | 0.17927 | at alpha= | -20 | deg
Mach: | 0.25 |  |  | Cl=0 at alpha= | -2.128 | deg
|  |  |  | @ Cl=0.1, Cd= | 0.0054506
|  |  |  | @ Cl=0.4, Cd= | 0.0050018
|  |  |  | @ Cl=0.6, Cd= | 0.0054504
alpha (deg) | Cl | Cd | Cm | Cl/Cd
-20 | -0.823 | 0.17927 | 0.0108 | -4.5908
-19.5 | -0.825 | 0.16957 | 0.0048 | -4.8652
-19 | -1.3173 | 0.0798 | -0.0593 | -16.5075
-18.5 | -1.4473 | 0.0546 | -0.0781 | -26.5073
-18 | -1.5045 | 0.03997 | -0.0894 | -37.6407
-17.5 | -1.5338 | 0.0309 | -0.0942 | -49.6375
-17 | -1.5402 | 0.0258 | -0.0935 | -59.6977
-16.5 | -1.5374 | 0.02247 | -0.0895 | -68.4201
-16 | -1.5269 | 0.02019 | -0.0836 | -75.6265
-15.5 | -1.5169 | 0.01857 | -0.0754 | -81.6855
-15 | -1.4743 | 0.01695 | -0.072 | -86.9794
-14.5 | -1.4178 | 0.01552 | -0.0708 | -91.3531
-14 | -1.3687 | 0.01439 | -0.0678 | -95.1147
-13.5 | -1.2941 | 0.01302 | -0.0699 | -99.3932
-13 | -1.2047 | 0.01188 | -0.075 | -101.4057
-12.5 | -1.164 | 0.01144 | -0.0702 | -101.7483
-12 | -1.1139 | 0.01089 | -0.0672 | -102.2865
-11.5 | -1.063 | 0.01026 | -0.0644 | -103.6062
-11 | -1.0108 | 0.00968 | -0.062 | -104.4215
-10.5 | -0.9565 | 0.00923 | -0.06 | -103.6295
-10 | -0.9019 | 0.00879 | -0.0581 | -102.6052
-9.5 | -0.8476 | 0.00834 | -0.0563 | -101.6307
-9 | -0.7919 | 0.00801 | -0.0548 | -98.8639
-8.5 | -0.7364 | 0.00764 | -0.0533 | -96.3874
-8 | -0.6797 | 0.00734 | -0.0521 | -92.6022
-7.5 | -0.6229 | 0.00703 | -0.051 | -88.606
-7 | -0.5662 | 0.00673 | -0.05 | -84.1308
-6.5 | -0.509 | 0.00645 | -0.0492 | -78.9147
-6 | -0.4515 | 0.00622 | -0.0484 | -72.5884
-5.5 | -0.3935 | 0.00602 | -0.0478 | -65.3654
-5 | -0.3351 | 0.00589 | -0.0474 | -56.893
-4.5 | -0.2767 | 0.00575 | -0.0469 | -48.1217
-4 | -0.2182 | 0.00561 | -0.0466 | -38.8948
-3 | -0.101 | 0.00546 | -0.0461 | -18.4982
-2.5 | -0.0427 | 0.00536 | -0.0458 | -7.9664
-2 | 0.0147 | 0.00534 | -0.0454 | 2.7528
-1.5 | 0.071 | 0.00543 | -0.0449 | 13.0755
-1 | 0.1273 | 0.00547 | -0.0443 | 23.2724
-0.5 | 0.1832 | 0.00534 | -0.0437 | 34.3071
0 | 0.2391 | 0.00518 | -0.0432 | 46.1583
0.5 | 0.2959 | 0.00517 | -0.0428 | 57.234
1 | 0.3523 | 0.00513 | -0.0424 | 68.6745
1.5 | 0.4081 | 0.00498 | -0.0418 | 81.9478
2.5 | 0.5163 | 0.00512 | -0.0401 | 100.8398
3 | 0.568 | 0.00533 | -0.0388 | 106.5666
3.5 | 0.6185 | 0.00552 | -0.0372 | 112.0471
4 | 0.6696 | 0.00564 | -0.0357 | 118.7234
4.5 | 0.7152 | 0.00607 | -0.0331 | 117.8254
5 | 0.7621 | 0.00649 | -0.0308 | 117.4268
5.5 | 0.8119 | 0.00655 | -0.0288 | 123.9542
6 | 0.8615 | 0.00662 | -0.0268 | 130.136
6.5 | 0.9433 | 0.00694 | -0.0319 | 135.9222
7 | 1.014 | 0.00733 | -0.0346 | 138.3356
7.5 | 1.0742 | 0.00772 | -0.0349 | 139.1451
8 | 1.1302 | 0.00818 | -0.0343 | 138.1663
8.5 | 1.1943 | 0.00871 | -0.0355 | 137.1183
9 | 1.2591 | 0.00923 | -0.0367 | 136.4139
9.5 | 1.3214 | 0.00979 | -0.0374 | 134.9745
10 | 1.3816 | 0.01037 | -0.0377 | 133.2305
10.5 | 1.4199 | 0.01088 | -0.0333 | 130.5055
11 | 1.4559 | 0.0115 | -0.0286 | 126.6
11.5 | 1.4879 | 0.0121 | -0.0232 | 122.9669
12 | 1.5191 | 0.01282 | -0.0179 | 118.4945
12.5 | 1.5529 | 0.01369 | -0.0135 | 113.4332
13 | 1.5868 | 0.01468 | -0.0096 | 108.0926
13.5 | 1.6174 | 0.01596 | -0.0056 | 101.3409
14 | 1.6452 | 0.01758 | -0.0019 | 93.5836
14.5 | 1.671 | 0.01954 | 0.0013 | 85.5169
15 | 1.6972 | 0.02169 | 0.0041 | 78.248
15.5 | 1.7184 | 0.02437 | 0.0067 | 70.5129
16 | 1.7361 | 0.02746 | 0.009 | 63.2229
16.5 | 1.7482 | 0.03113 | 0.0111 | 56.158
17 | 1.7555 | 0.03542 | 0.0129 | 49.5624
17.5 | 1.7611 | 0.0401 | 0.0141 | 43.9177
18 | 1.7656 | 0.04517 | 0.0148 | 39.0879
18.5 | 1.7642 | 0.05107 | 0.0149 | 34.5447
19 | 1.7588 | 0.05763 | 0.0144 | 30.5188
19.5 | 1.7468 | 0.06524 | 0.0132 | 26.775
20 | 1.7304 | 0.07355 | 0.0113 | 23.5269

## 119. Re 12M Mach 0.50 (1)
BIGFOIL.COM POLAR EXPORT
raf38
RAF 38 |  |  |  | Cl Max: | 1.427 | at alpha= | 9.5 | deg
JavaFoil+Calcfoil stall+Eppler ext transition |  |  |  | L/D Max: | 141.155 | at alpha= | 6 | deg
Re: | 12000000 |  |  | Cd Min: | 0.00444 | at alpha= | 2 | deg
Mach: | 0.5 |  |  | Cl=0 at alpha= | -2.3712 | deg
|  |  |  | @ Cl=0.1, Cd= | 0.0050865
|  |  |  | @ Cl=0.4, Cd= | 0.0046167
|  |  |  | @ Cl=0.6, Cd= | 0.0047242
alpha (deg) | Cl | Cd | Cm | Cl/Cd
-20 | -0.91 | 0.14549 | 0.009 | -6.257
-19.5 | -0.891 | 0.13198 | 0.008 | -6.75
-19 | -0.862 | 0.13006 | 0.007 | -6.629
-18.5 | -0.835 | 0.13463 | 0.006 | -6.204
-18 | -0.811 | 0.131 | 0.005 | -6.189
-17.5 | -0.787 | 0.12964 | 0.004 | -6.07
-17 | -0.764 | 0.12033 | 0.003 | -6.346
-16.5 | -0.74 | 0.11415 | 0.002 | -6.482
-16 | -0.713 | 0.11042 | 0.001 | -6.458
-15.5 | -0.687 | 0.10505 | 0 | -6.542
-15 | -0.661 | 0.10018 | -0.001 | -6.601
-14.5 | -0.634 | 0.09918 | -0.002 | -6.391
-14 | -0.605 | 0.09787 | -0.003 | -6.186
-13.5 | -0.58 | 0.0935 | -0.004 | -6.205
-13 | -0.555 | 0.0896 | -0.004 | -6.193
-12.5 | -0.53 | 0.08558 | -0.005 | -6.188
-12 | -0.504 | 0.08164 | -0.006 | -6.176
-11.5 | -0.478 | 0.08721 | -0.007 | -5.481
-11 | -0.453 | 0.09086 | -0.008 | -4.984
-10.5 | -0.546 | 0.07377 | -0.009 | -7.401
-10 | -0.778 | 0.01374 | -0.017 | -56.677
-9.5 | -0.789 | 0.00963 | -0.019 | -81.856
-9 | -0.758 | 0.00886 | -0.021 | -85.573
-8.5 | -0.719 | 0.0084 | -0.023 | -85.678
-8 | -0.674 | 0.00783 | -0.024 | -86.155
-7.5 | -0.624 | 0.0075 | -0.026 | -83.273
-7 | -0.571 | 0.00705 | -0.028 | -81.055
-6.5 | -0.515 | 0.00674 | -0.029 | -76.448
-6 | -0.457 | 0.00624 | -0.031 | -73.178
-5.5 | -0.397 | 0.0064 | -0.033 | -62.014
-5 | -0.336 | 0.00616 | -0.034 | -54.478
-4.5 | -0.273 | 0.0058 | -0.036 | -47.158
-4 | -0.21 | 0.00561 | -0.038 | -37.47
-3.5 | -0.146 | 0.00585 | -0.039 | -25.006
-3 | -0.082 | 0.00578 | -0.041 | -14.141
-2.5 | -0.017 | 0.00571 | -0.043 | -2.931
-2 | 0.049 | 0.00511 | -0.044 | 9.51
-1.5 | 0.114 | 0.00508 | -0.046 | 22.487
-1 | 0.18 | 0.00557 | -0.048 | 32.328
-0.5 | 0.246 | 0.00519 | -0.049 | 47.391
0 | 0.317 | 0.00498 | -0.051 | 63.647
0.5 | 0.384 | 0.00459 | -0.053 | 83.714
1 | 0.45 | 0.0047 | -0.054 | 95.804
1.5 | 0.517 | 0.00523 | -0.056 | 98.806
2 | 0.584 | 0.00444 | -0.057 | 131.641
2.5 | 0.651 | 0.00563 | -0.059 | 115.646
3 | 0.717 | 0.00561 | -0.061 | 127.833
3.5 | 0.783 | 0.00737 | -0.062 | 106.17
4 | 0.848 | 0.00762 | -0.064 | 111.2
4.5 | 0.912 | 0.00801 | -0.065 | 113.799
5 | 0.975 | 0.0084 | -0.067 | 116.115
5.5 | 1.037 | 0.00874 | -0.069 | 118.639
6 | 1.098 | 0.00778 | -0.07 | 141.155
6.5 | 1.156 | 0.00963 | -0.072 | 120.077
7 | 1.212 | 0.0104 | -0.073 | 116.612
7.5 | 1.266 | 0.01092 | -0.075 | 115.925
8 | 1.315 | 0.01156 | -0.076 | 113.719
8.5 | 1.359 | 0.01242 | -0.078 | 109.492
9 | 1.397 | 0.01319 | -0.079 | 105.975
9.5 | 1.427 | 0.01408 | -0.081 | 101.318
10 | 1.407 | 0.01596 | -0.08 | 88.133
10.5 | 1.396 | 0.01772 | -0.081 | 78.8
11 | 1.351 | 0.02017 | -0.081 | 66.973
11.5 | 1.221 | 0.02427 | -0.081 | 50.309
12 | 0.778 | 0.08464 | -0.048 | 9.194
12.5 | 0.805 | 0.08824 | -0.049 | 9.125
13 | 0.837 | 0.09132 | -0.054 | 9.168
13.5 | 0.889 | 0.08109 | -0.066 | 10.969
14 | 0.958 | 0.06441 | -0.077 | 14.88
14.5 | 0.994 | 0.06376 | -0.079 | 15.595

## 120. Re 12M Mach 0.50 (2)
BIGFOIL.COM POLAR EXPORT
raf38
RAF 38 |  |  |  | Cl Max: | 1.5114 | at alpha= | 11 | deg
XFOIL ncrit=9 |  |  |  | L/D Max: | 137.119 | at alpha= | 6.5 | deg
Re: | 12000000 |  |  | Cd Min: | 0.12637 | at alpha= | 16 | deg
Mach: | 0.5 |  |  | Cl=0 at alpha= | -99 | deg
|  |  |  | @ Cl=0.1, Cd= | 0.00538
|  |  |  | @ Cl=0.4, Cd= | 0.0053004
|  |  |  | @ Cl=0.6, Cd= | 0.0054339
alpha (deg) | Cl | Cd | Cm | Cl/Cd
0 | 0.2739 | 0.00538 | -0.0484 | 50.9108
0.5 | 0.338 | 0.00531 | -0.0477 | 63.6535
1 | 0.4029 | 0.0053 | -0.047 | 76.0189
1.5 | 0.466 | 0.0052 | -0.046 | 89.6154
2 | 0.5272 | 0.00509 | -0.0446 | 103.5756
2.5 | 0.5862 | 0.00535 | -0.0427 | 109.5701
3 | 0.6421 | 0.00569 | -0.0402 | 112.8471
3.5 | 0.6986 | 0.00584 | -0.0377 | 119.6233
4 | 0.7497 | 0.00618 | -0.034 | 121.3107
4.5 | 0.7943 | 0.00683 | -0.029 | 116.2958
5 | 0.8509 | 0.00702 | -0.0259 | 121.2108
5.5 | 0.9007 | 0.00712 | -0.0212 | 126.5028
6 | 0.9993 | 0.00742 | -0.0262 | 134.6765
6.5 | 1.0901 | 0.00795 | -0.0293 | 137.1195
7 | 1.1604 | 0.0085 | -0.0279 | 136.5176
7.5 | 1.2263 | 0.00922 | -0.0254 | 133.0043
8 | 1.3038 | 0.01 | -0.0248 | 130.38
8.5 | 1.3597 | 0.01074 | -0.02 | 126.6015
9 | 1.3923 | 0.01155 | -0.0111 | 120.5455
9.5 | 1.4346 | 0.01263 | -0.0041 | 113.5867
10 | 1.474 | 0.01419 | 0.0025 | 103.876
10.5 | 1.5051 | 0.01664 | 0.009 | 90.4507
11 | 1.5114 | 0.02105 | 0.0153 | 71.8005
11.5 | 1.4918 | 0.02751 | 0.0204 | 54.2276
12 | 1.4479 | 0.03615 | 0.0236 | 40.0526
12.5 | 1.417 | 0.04465 | 0.0247 | 31.7357
13 | 1.3799 | 0.0545 | 0.0237 | 25.3193
13.5 | 1.3445 | 0.065 | 0.0212 | 20.6846
14 | 1.3088 | 0.0762 | 0.0174 | 17.1759
14.5 | 1.2768 | 0.08757 | 0.0128 | 14.5803
15 | 1.2349 | 0.10077 | 0.0064 | 12.2546
15.5 | 1.1998 | 0.11373 | -0.0002 | 10.5495
16 | 1.1718 | 0.12637 | -0.007 | 9.2728

## 121. Re 14M Mach 0.00 (1)
BIGFOIL.COM POLAR EXPORT
raf38
RAF 38 |  |  |  | Cl Max: | 1.653 | at alpha= | 14 | deg
JavaFoil+Calcfoil stall+Eppler ext transition |  |  |  | L/D Max: | 139.632 | at alpha= | 5 | deg
Re: | 14000000 |  |  | Cd Min: | 0.00444 | at alpha= | 0 | deg
Mach: | 0 |  |  | Cl=0 at alpha= | -2.3684 | deg
|  |  |  | @ Cl=0.1, Cd= | 0.0048263
|  |  |  | @ Cl=0.4, Cd= | 0.0046103
|  |  |  | @ Cl=0.6, Cd= | 0.0051476
alpha (deg) | Cl | Cd | Cm | Cl/Cd
-18 | -0.894 | 0.11341 | 0.004 | -7.884
-17.5 | -0.908 | 0.10297 | 0.004 | -8.816
-17 | -0.919 | 0.09413 | 0.003 | -9.76
-16.5 | -0.926 | 0.08636 | 0.002 | -10.721
-16 | -0.941 | 0.07248 | 0.001 | -12.978
-15.5 | -0.952 | 0.06041 | 0 | -15.764
-15 | -0.95 | 0.05556 | -0.001 | -17.104
-14.5 | -0.992 | 0.02982 | -0.003 | -33.254
-14 | -0.983 | 0.02702 | -0.004 | -36.387
-13.5 | -0.991 | 0.01884 | -0.005 | -52.603
-13 | -0.994 | 0.01318 | -0.007 | -75.416
-12.5 | -0.983 | 0.01064 | -0.008 | -92.333
-12 | -0.959 | 0.00799 | -0.01 | -120.019
-11.5 | -0.927 | 0.00732 | -0.011 | -126.746
-11 | -0.892 | 0.00693 | -0.013 | -128.673
-10.5 | -0.852 | 0.00753 | -0.014 | -113.216
-10 | -0.81 | 0.0073 | -0.015 | -111.036
-9.5 | -0.763 | 0.00702 | -0.017 | -108.779
-9 | -0.714 | 0.00673 | -0.018 | -106.13
-8.5 | -0.664 | 0.00658 | -0.02 | -100.954
-8 | -0.614 | 0.00632 | -0.021 | -97.129
-7.5 | -0.562 | 0.00621 | -0.022 | -90.565
-7 | -0.51 | 0.00595 | -0.024 | -85.617
-6.5 | -0.457 | 0.00568 | -0.025 | -80.462
-6 | -0.403 | 0.00585 | -0.027 | -68.903
-5.5 | -0.349 | 0.00565 | -0.028 | -61.737
-5 | -0.294 | 0.00563 | -0.03 | -52.266
-4.5 | -0.239 | 0.00529 | -0.031 | -45.186
-4 | -0.183 | 0.00549 | -0.033 | -33.405
-3.5 | -0.127 | 0.00544 | -0.034 | -23.385
-3 | -0.071 | 0.00503 | -0.035 | -14.122
-2.5 | -0.015 | 0.00526 | -0.037 | -2.768
-2 | 0.042 | 0.00488 | -0.038 | 8.654
-1.5 | 0.099 | 0.00482 | -0.04 | 20.587
-1 | 0.156 | 0.00518 | -0.041 | 30.135
-0.5 | 0.214 | 0.00487 | -0.043 | 43.818
0 | 0.275 | 0.00444 | -0.044 | 61.866
0.5 | 0.333 | 0.00447 | -0.046 | 74.38
1 | 0.39 | 0.0046 | -0.047 | 84.759
1.5 | 0.448 | 0.00466 | -0.048 | 96.217
2 | 0.506 | 0.00503 | -0.05 | 100.75
2.5 | 0.564 | 0.00498 | -0.051 | 113.208
3 | 0.622 | 0.00525 | -0.053 | 118.458
3.5 | 0.679 | 0.00627 | -0.054 | 108.391
4 | 0.737 | 0.00567 | -0.055 | 129.925
4.5 | 0.794 | 0.00674 | -0.057 | 117.727
5 | 0.85 | 0.00609 | -0.058 | 139.632
5.5 | 0.907 | 0.00722 | -0.059 | 125.582
6 | 0.962 | 0.00748 | -0.061 | 128.681
6.5 | 1.017 | 0.00764 | -0.062 | 133.19
7 | 1.072 | 0.00797 | -0.063 | 134.574
7.5 | 1.126 | 0.00828 | -0.065 | 135.952
8 | 1.179 | 0.00868 | -0.066 | 135.82
8.5 | 1.232 | 0.00894 | -0.067 | 137.811
9 | 1.283 | 0.00929 | -0.069 | 138.167
9.5 | 1.333 | 0.00965 | -0.07 | 138.109
10 | 1.383 | 0.01008 | -0.071 | 137.119
10.5 | 1.431 | 0.01049 | -0.072 | 136.439
11 | 1.478 | 0.01097 | -0.074 | 134.677
11.5 | 1.524 | 0.01134 | -0.075 | 134.358
12 | 1.559 | 0.01182 | -0.076 | 131.878
12.5 | 1.589 | 0.01226 | -0.077 | 129.609
13 | 1.615 | 0.01303 | -0.078 | 123.958
13.5 | 1.636 | 0.01456 | -0.08 | 112.401
14 | 1.653 | 0.015 | -0.081 | 110.206
14.5 | 1.622 | 0.01779 | -0.08 | 91.216
15 | 1.611 | 0.02034 | -0.08 | 79.218
15.5 | 1.603 | 0.02291 | -0.08 | 69.955
16 | 1.596 | 0.02386 | -0.081 | 66.886
16.5 | 1.568 | 0.02998 | -0.08 | 52.29
17 | 1.546 | 0.03421 | -0.081 | 45.193
17.5 | 1.537 | 0.03269 | -0.082 | 47.031
18 | 1.51 | 0.03632 | -0.083 | 41.574
18.5 | 1.479 | 0.041 | -0.083 | 36.077
19 | 1.444 | 0.0462 | -0.083 | 31.258

## 122. Re 14M Mach 0.00 (2)
BIGFOIL.COM POLAR EXPORT
raf38
RAF 38 |  |  |  | Cl Max: | 1.8519 | at alpha= | 20 | deg
XFOIL ncrit=9 |  |  |  | L/D Max: | 143 | at alpha= | 7.5 | deg
Re: | 14000000 |  |  | Cd Min: | 0.04246 | at alpha= | 20 | deg
Mach: | 0 |  |  | Cl=0 at alpha= | -2.1101 | deg
|  |  |  | @ Cl=0.1, Cd= | 0.0053761
|  |  |  | @ Cl=0.4, Cd= | 0.0049576
|  |  |  | @ Cl=0.6, Cd= | 0.0055054
alpha (deg) | Cl | Cd | Cm | Cl/Cd
-20 | -1.7142 | 0.02434 | -0.0762 | -70.4273
-19.5 | -1.6936 | 0.02255 | -0.0741 | -75.1042
-19 | -1.6866 | 0.02023 | -0.0701 | -83.3712
-18.5 | -1.6681 | 0.01881 | -0.066 | -88.6816
-18 | -1.6472 | 0.01778 | -0.0612 | -92.6434
-17.5 | -1.6199 | 0.01678 | -0.0571 | -96.5375
-17 | -1.5863 | 0.01592 | -0.0539 | -99.642
-16.5 | -1.5494 | 0.01511 | -0.0512 | -102.5414
-16 | -1.4964 | 0.01429 | -0.0517 | -104.7166
-15.5 | -1.444 | 0.01344 | -0.0519 | -107.4405
-15 | -1.3913 | 0.01258 | -0.0522 | -110.5962
-14.5 | -1.3458 | 0.01186 | -0.0507 | -113.4739
-14 | -1.2757 | 0.01114 | -0.0544 | -114.5153
-13.5 | -1.1961 | 0.01055 | -0.0602 | -113.3744
-13 | -1.1575 | 0.0103 | -0.0568 | -112.3786
-12.5 | -1.1113 | 0.00988 | -0.0551 | -112.4798
-12 | -1.0636 | 0.00942 | -0.0536 | -112.9087
-11.5 | -1.0139 | 0.00905 | -0.0525 | -112.0331
-11 | -0.9633 | 0.00871 | -0.0515 | -110.597
-10.5 | -0.9128 | 0.00834 | -0.0505 | -109.4484
-10 | -0.8616 | 0.00801 | -0.0495 | -107.5655
-9.5 | -0.8094 | 0.00774 | -0.0488 | -104.5736
-9 | -0.7575 | 0.00741 | -0.0479 | -102.2267
-8.5 | -0.7042 | 0.00717 | -0.0473 | -98.2148
-8 | -0.6511 | 0.00689 | -0.0467 | -94.4993
-7.5 | -0.5973 | 0.00662 | -0.0462 | -90.2266
-7 | -0.543 | 0.00639 | -0.0457 | -84.9765
-6.5 | -0.4886 | 0.00617 | -0.0453 | -79.1896
-6 | -0.4336 | 0.00598 | -0.045 | -72.5084
-5.5 | -0.3785 | 0.0058 | -0.0447 | -65.2586
-5 | -0.3225 | 0.00568 | -0.0445 | -56.7782
-4.5 | -0.2667 | 0.00556 | -0.0443 | -47.9676
-4 | -0.2108 | 0.00544 | -0.0442 | -38.75
-3 | -0.0981 | 0.0053 | -0.044 | -18.5094
-2.5 | -0.0425 | 0.00525 | -0.0438 | -8.0952
-2 | 0.012 | 0.00528 | -0.0434 | 2.2727
-1.5 | 0.0663 | 0.00537 | -0.0429 | 12.3464
-1 | 0.1214 | 0.00538 | -0.0426 | 22.5651
-0.5 | 0.176 | 0.00526 | -0.0423 | 33.4601
0 | 0.2299 | 0.00511 | -0.0418 | 44.9902
0.5 | 0.285 | 0.00509 | -0.0415 | 55.9921
1 | 0.3399 | 0.00505 | -0.0413 | 67.3069
1.5 | 0.3937 | 0.00496 | -0.0408 | 79.375
2 | 0.4459 | 0.00494 | -0.04 | 90.2632
3 | 0.548 | 0.00534 | -0.0381 | 102.6217
3.5 | 0.5983 | 0.0055 | -0.0371 | 108.7818
4 | 0.6486 | 0.00566 | -0.036 | 114.5936
4.5 | 0.6934 | 0.006 | -0.0339 | 115.5667
5 | 0.7408 | 0.00632 | -0.0323 | 117.2152
5.5 | 0.7912 | 0.00639 | -0.0312 | 123.8185
6 | 0.8372 | 0.00644 | -0.0291 | 130
6.5 | 0.8903 | 0.00651 | -0.0286 | 136.7588
7 | 0.9622 | 0.00686 | -0.0326 | 140.2624
7.5 | 1.0296 | 0.0072 | -0.0355 | 143
8 | 1.0855 | 0.00761 | -0.0359 | 142.6413
8.5 | 1.1387 | 0.00802 | -0.0358 | 141.9825
9 | 1.1994 | 0.00846 | -0.0374 | 141.773
9.5 | 1.2596 | 0.00893 | -0.039 | 141.0526
10 | 1.3177 | 0.00937 | -0.0401 | 140.6297
10.5 | 1.3737 | 0.00986 | -0.0408 | 139.3205
11 | 1.4233 | 0.01038 | -0.0402 | 137.1195
11.5 | 1.4612 | 0.01085 | -0.0371 | 134.6728
12 | 1.4987 | 0.01131 | -0.034 | 132.5111
12.5 | 1.5356 | 0.0119 | -0.0309 | 129.042
13 | 1.5671 | 0.01252 | -0.0269 | 125.1677
13.5 | 1.5988 | 0.01311 | -0.0231 | 121.9527
14 | 1.631 | 0.01382 | -0.0198 | 118.0174
14.5 | 1.6597 | 0.01477 | -0.0163 | 112.3697
15 | 1.687 | 0.01589 | -0.0131 | 106.1674
15.5 | 1.7145 | 0.01711 | -0.0103 | 100.2046
16 | 1.7407 | 0.01854 | -0.0078 | 93.8889
16.5 | 1.7649 | 0.02025 | -0.0055 | 87.1556
17 | 1.7867 | 0.02225 | -0.0034 | 80.3011
17.5 | 1.8058 | 0.02457 | -0.0015 | 73.4961
18 | 1.8192 | 0.02747 | 0.0003 | 66.225
18.5 | 1.8298 | 0.03072 | 0.0019 | 59.5638
19 | 1.8374 | 0.03442 | 0.0032 | 53.3818
19.5 | 1.8458 | 0.03825 | 0.004 | 48.2562
20 | 1.8519 | 0.04246 | 0.0045 | 43.6152

## 123. Re 14M Mach 0.10 (1)
BIGFOIL.COM POLAR EXPORT
raf38
RAF 38 |  |  |  | Cl Max: | 1.65 | at alpha= | 14 | deg
JavaFoil+Calcfoil stall+Eppler ext transition |  |  |  | L/D Max: | 145.252 | at alpha= | 5.5 | deg
Re: | 14000000 |  |  | Cd Min: | 0.00445 | at alpha= | 0 | deg
Mach: | 0.1 |  |  | Cl=0 at alpha= | -2.3684 | deg
|  |  |  | @ Cl=0.1, Cd= | 0.00489
|  |  |  | @ Cl=0.4, Cd= | 0.004609
|  |  |  | @ Cl=0.6, Cd= | 0.0051705
alpha (deg) | Cl | Cd | Cm | Cl/Cd
-19 | -0.831 | 0.13268 | 0.006 | -6.264
-18.5 | -0.848 | 0.12595 | 0.005 | -6.735
-18 | -0.863 | 0.11824 | 0.004 | -7.301
-17.5 | -0.885 | 0.10402 | 0.004 | -8.505
-17 | -0.894 | 0.09878 | 0.003 | -9.055
-16.5 | -0.906 | 0.08976 | 0.002 | -10.09
-16 | -0.911 | 0.0846 | 0.001 | -10.769
-15.5 | -0.93 | 0.06711 | 0 | -13.865
-15 | -0.947 | 0.05245 | -0.001 | -18.054
-14.5 | -0.948 | 0.04599 | -0.002 | -20.614
-14 | -0.992 | 0.02282 | -0.004 | -43.452
-13.5 | -0.975 | 0.02227 | -0.005 | -43.796
-13 | -0.985 | 0.01442 | -0.007 | -68.321
-12.5 | -0.982 | 0.01063 | -0.008 | -92.416
-12 | -0.96 | 0.00809 | -0.01 | -118.666
-11.5 | -0.929 | 0.0074 | -0.011 | -125.426
-11 | -0.894 | 0.00701 | -0.013 | -127.5
-10.5 | -0.855 | 0.00753 | -0.014 | -113.509
-10 | -0.813 | 0.0074 | -0.015 | -109.944
-9.5 | -0.766 | 0.0071 | -0.017 | -107.892
-9 | -0.717 | 0.00682 | -0.018 | -105.075
-8.5 | -0.667 | 0.00656 | -0.02 | -101.68
-8 | -0.616 | 0.0064 | -0.021 | -96.318
-7.5 | -0.565 | 0.00615 | -0.023 | -91.827
-7 | -0.512 | 0.006 | -0.024 | -85.27
-6.5 | -0.459 | 0.00573 | -0.026 | -80.034
-6 | -0.405 | 0.00579 | -0.027 | -69.975
-5.5 | -0.35 | 0.00574 | -0.028 | -61.087
-5 | -0.295 | 0.00566 | -0.03 | -52.246
-4.5 | -0.24 | 0.00535 | -0.031 | -44.819
-4 | -0.184 | 0.00556 | -0.033 | -33.122
-3.5 | -0.128 | 0.00547 | -0.034 | -23.372
-3 | -0.071 | 0.0051 | -0.036 | -13.998
-2.5 | -0.015 | 0.00533 | -0.037 | -2.743
-2 | 0.042 | 0.00481 | -0.039 | 8.818
-1.5 | 0.1 | 0.00489 | -0.04 | 20.369
-1 | 0.157 | 0.00525 | -0.041 | 29.89
-0.5 | 0.215 | 0.00479 | -0.043 | 44.759
0 | 0.276 | 0.00445 | -0.044 | 62.048
0.5 | 0.334 | 0.00447 | -0.046 | 74.843
1 | 0.392 | 0.00459 | -0.047 | 85.523
1.5 | 0.451 | 0.00473 | -0.049 | 95.259
2 | 0.509 | 0.00503 | -0.05 | 101.135
2.5 | 0.567 | 0.00496 | -0.051 | 114.241
3 | 0.625 | 0.00533 | -0.053 | 117.37
3.5 | 0.683 | 0.00635 | -0.054 | 107.469
4 | 0.74 | 0.00566 | -0.056 | 130.841
4.5 | 0.798 | 0.00682 | -0.057 | 116.885
5 | 0.854 | 0.00697 | -0.058 | 122.539
5.5 | 0.911 | 0.00627 | -0.06 | 145.252
6 | 0.967 | 0.00749 | -0.061 | 129.108
6.5 | 1.022 | 0.00767 | -0.062 | 133.28
7 | 1.077 | 0.00797 | -0.064 | 135.1
7.5 | 1.131 | 0.0083 | -0.065 | 136.326
8 | 1.184 | 0.00873 | -0.066 | 135.667
8.5 | 1.237 | 0.00902 | -0.068 | 137.05
9 | 1.288 | 0.00939 | -0.069 | 137.254
9.5 | 1.339 | 0.00974 | -0.07 | 137.407
10 | 1.388 | 0.01016 | -0.071 | 136.61
10.5 | 1.436 | 0.01061 | -0.073 | 135.408
11 | 1.483 | 0.01111 | -0.074 | 133.513
11.5 | 1.528 | 0.01154 | -0.075 | 132.391
12 | 1.563 | 0.01197 | -0.076 | 130.597
12.5 | 1.592 | 0.0124 | -0.078 | 128.335
13 | 1.616 | 0.01353 | -0.079 | 119.467
13.5 | 1.636 | 0.01485 | -0.08 | 110.164
14 | 1.65 | 0.0153 | -0.081 | 107.836
14.5 | 1.619 | 0.01759 | -0.08 | 92.027
15 | 1.598 | 0.02136 | -0.08 | 74.829
15.5 | 1.583 | 0.02511 | -0.08 | 63.041
16 | 1.578 | 0.02492 | -0.081 | 63.319
16.5 | 1.544 | 0.03203 | -0.081 | 48.217
17 | 1.517 | 0.03648 | -0.081 | 41.586
17.5 | 1.506 | 0.03451 | -0.082 | 43.629
18 | 1.472 | 0.03886 | -0.082 | 37.879
18.5 | 1.435 | 0.04388 | -0.082 | 32.707
19 | 1.395 | 0.05003 | -0.083 | 27.895

## 124. Re 14M Mach 0.10 (2)
BIGFOIL.COM POLAR EXPORT
raf38
RAF 38 |  |  |  | Cl Max: | 1.8421 | at alpha= | 20 | deg
XFOIL ncrit=9 |  |  |  | L/D Max: | 142.938 | at alpha= | 7.5 | deg
Re: | 14000000 |  |  | Cd Min: | 0.04608 | at alpha= | 20 | deg
Mach: | 0.1 |  |  | Cl=0 at alpha= | -2.1104 | deg
|  |  |  | @ Cl=0.1, Cd= | 0.00538
|  |  |  | @ Cl=0.4, Cd= | 0.0049585
|  |  |  | @ Cl=0.6, Cd= | 0.0055046
alpha (deg) | Cl | Cd | Cm | Cl/Cd
-20 | -1.6888 | 0.02856 | -0.081 | -59.1317
-19.5 | -1.6758 | 0.0256 | -0.08 | -65.4609
-19 | -1.6751 | 0.02235 | -0.077 | -74.9485
-18.5 | -1.6623 | 0.02033 | -0.0731 | -81.7659
-18 | -1.6425 | 0.01892 | -0.0687 | -86.8129
-17.5 | -1.6259 | 0.01772 | -0.0628 | -91.7551
-17 | -1.5954 | 0.01664 | -0.059 | -95.8774
-16.5 | -1.5633 | 0.01574 | -0.055 | -99.3202
-16 | -1.5116 | 0.01481 | -0.0549 | -102.0662
-15.5 | -1.4575 | 0.01397 | -0.0551 | -104.3307
-15 | -1.4037 | 0.01308 | -0.0551 | -107.3165
-14.5 | -1.3582 | 0.01228 | -0.0533 | -110.6026
-14 | -1.289 | 0.01143 | -0.0565 | -112.7734
-13.5 | -1.2057 | 0.01075 | -0.0626 | -112.1581
-13 | -1.1666 | 0.01052 | -0.0591 | -110.8935
-12.5 | -1.1199 | 0.01009 | -0.0571 | -110.9911
-12 | -1.0721 | 0.00958 | -0.0554 | -111.9102
-11.5 | -1.0222 | 0.00917 | -0.0541 | -111.4722
-11 | -0.971 | 0.00882 | -0.0529 | -110.0907
-10.5 | -0.9197 | 0.00845 | -0.0518 | -108.8402
-10 | -0.8683 | 0.00809 | -0.0507 | -107.33
-9.5 | -0.8155 | 0.00781 | -0.0498 | -104.4174
-9 | -0.7631 | 0.00747 | -0.0489 | -102.1553
-8.5 | -0.7093 | 0.00722 | -0.0482 | -98.241
-8 | -0.6557 | 0.00693 | -0.0474 | -94.6176
-7.5 | -0.6014 | 0.00666 | -0.0469 | -90.3003
-7 | -0.5466 | 0.00643 | -0.0463 | -85.0078
-6.5 | -0.4919 | 0.0062 | -0.0458 | -79.3387
-6 | -0.4365 | 0.00599 | -0.0455 | -72.8715
-5.5 | -0.381 | 0.00582 | -0.0451 | -65.4639
-5 | -0.3246 | 0.00569 | -0.0449 | -57.0475
-4.5 | -0.2683 | 0.00557 | -0.0447 | -48.1688
-4 | -0.2121 | 0.00545 | -0.0445 | -38.9174
-3 | -0.0986 | 0.00531 | -0.0443 | -18.5687
-2.5 | -0.0427 | 0.00525 | -0.0441 | -8.1333
-2 | 0.0121 | 0.00529 | -0.0436 | 2.2873
-1.5 | 0.0668 | 0.00538 | -0.0432 | 12.4164
-1 | 0.1221 | 0.00538 | -0.0429 | 22.6952
-0.5 | 0.1771 | 0.00527 | -0.0425 | 33.6053
0 | 0.2314 | 0.00511 | -0.042 | 45.2838
0.5 | 0.2867 | 0.00509 | -0.0417 | 56.3261
1 | 0.342 | 0.00506 | -0.0415 | 67.5889
1.5 | 0.3961 | 0.00496 | -0.041 | 79.8589
2 | 0.4485 | 0.00494 | -0.0402 | 90.7895
2.5 | 0.5001 | 0.00513 | -0.0393 | 97.4854
3 | 0.5511 | 0.00535 | -0.0383 | 103.0093
3.5 | 0.6017 | 0.00551 | -0.0372 | 109.2015
4 | 0.6522 | 0.00567 | -0.0361 | 115.0265
4.5 | 0.6968 | 0.00604 | -0.0338 | 115.3642
5 | 0.7447 | 0.00634 | -0.0322 | 117.4606
5.5 | 0.7954 | 0.00642 | -0.031 | 123.8941
6 | 0.8416 | 0.00646 | -0.0289 | 130.2786
6.5 | 0.8959 | 0.00654 | -0.0286 | 136.9878
7 | 0.9688 | 0.0069 | -0.0326 | 140.4058
7.5 | 1.0363 | 0.00725 | -0.0354 | 142.9379
8 | 1.0922 | 0.00766 | -0.0357 | 142.5849
8.5 | 1.1463 | 0.00808 | -0.0355 | 141.8688
9 | 1.2076 | 0.00853 | -0.0371 | 141.5709
9.5 | 1.2684 | 0.00901 | -0.0386 | 140.7769
10 | 1.3267 | 0.00949 | -0.0396 | 139.7998
10.5 | 1.3835 | 0.00997 | -0.0403 | 138.7663
11 | 1.4299 | 0.01051 | -0.0388 | 136.0514
11.5 | 1.4685 | 0.01097 | -0.0356 | 133.8651
12 | 1.5056 | 0.01147 | -0.0322 | 131.2642
12.5 | 1.542 | 0.01213 | -0.0289 | 127.1228
13 | 1.5711 | 0.01272 | -0.0242 | 123.5142
13.5 | 1.6041 | 0.01337 | -0.0206 | 119.9776
14 | 1.6361 | 0.01416 | -0.0172 | 115.5438
14.5 | 1.6636 | 0.01526 | -0.0135 | 109.017
15 | 1.691 | 0.01648 | -0.0103 | 102.6092
15.5 | 1.719 | 0.01781 | -0.0076 | 96.5188
16 | 1.7448 | 0.01941 | -0.0051 | 89.8918
16.5 | 1.7673 | 0.02138 | -0.0027 | 82.6614
17 | 1.787 | 0.0237 | -0.0006 | 75.4008
17.5 | 1.8041 | 0.02634 | 0.0013 | 68.4928
18 | 1.8152 | 0.02959 | 0.0031 | 61.345
18.5 | 1.8247 | 0.03316 | 0.0046 | 55.0271
19 | 1.8335 | 0.03696 | 0.0056 | 49.6077
19.5 | 1.8395 | 0.04127 | 0.0062 | 44.5723
20 | 1.8421 | 0.04608 | 0.0065 | 39.9761

## 125. Re 14M Mach 0.25 (1)
BIGFOIL.COM POLAR EXPORT
raf38
RAF 38 |  |  |  | Cl Max: | 1.613 | at alpha= | 13 | deg
JavaFoil+Calcfoil stall+Eppler ext transition |  |  |  | L/D Max: | 146.654 | at alpha= | 5.5 | deg
Re: | 14000000 |  |  | Cd Min: | 0.00444 | at alpha= | 0 | deg
Mach: | 0.25 |  |  | Cl=0 at alpha= | -2.3729 | deg
|  |  |  | @ Cl=0.1, Cd= | 0.0048393
|  |  |  | @ Cl=0.4, Cd= | 0.0046119
|  |  |  | @ Cl=0.6, Cd= | 0.0051251
alpha (deg) | Cl | Cd | Cm | Cl/Cd
-17.5 | -0.669 | 0.12696 | 0.003 | -5.273
-17 | -0.709 | 0.11819 | 0.002 | -5.997
-16.5 | -0.744 | 0.11022 | 0.002 | -6.749
-16 | -0.774 | 0.1021 | 0.001 | -7.581
-15.5 | -0.798 | 0.096 | 0 | -8.31
-15 | -0.819 | 0.08896 | -0.001 | -9.202
-14.5 | -0.838 | 0.07781 | -0.002 | -10.767
-14 | -0.85 | 0.06937 | -0.003 | -12.248
-13.5 | -0.892 | 0.04199 | -0.005 | -21.237
-13 | -0.908 | 0.03067 | -0.006 | -29.602
-12.5 | -0.951 | 0.01406 | -0.008 | -67.63
-12 | -0.949 | 0.01092 | -0.01 | -86.931
-11.5 | -0.931 | 0.00794 | -0.011 | -117.285
-11 | -0.901 | 0.00742 | -0.013 | -121.39
-10.5 | -0.866 | 0.00795 | -0.014 | -108.948
-10 | -0.827 | 0.00751 | -0.016 | -110.043
-9.5 | -0.78 | 0.00736 | -0.017 | -106.047
-9 | -0.731 | 0.00707 | -0.019 | -103.395
-8.5 | -0.681 | 0.00677 | -0.02 | -100.661
-8 | -0.63 | 0.00653 | -0.022 | -96.538
-7.5 | -0.578 | 0.00636 | -0.023 | -90.863
-7 | -0.524 | 0.00608 | -0.025 | -86.247
-6.5 | -0.47 | 0.00579 | -0.026 | -81.149
-6 | -0.415 | 0.00594 | -0.028 | -69.865
-5.5 | -0.359 | 0.00576 | -0.029 | -62.348
-5 | -0.303 | 0.00543 | -0.031 | -55.858
-4.5 | -0.246 | 0.00536 | -0.032 | -45.979
-4 | -0.189 | 0.00557 | -0.034 | -33.927
-3.5 | -0.131 | 0.00552 | -0.035 | -23.78
-3 | -0.073 | 0.0051 | -0.037 | -14.378
-2.5 | -0.015 | 0.00534 | -0.038 | -2.81
-2 | 0.044 | 0.00482 | -0.04 | 9.036
-1.5 | 0.102 | 0.00484 | -0.041 | 21.132
-1 | 0.161 | 0.00526 | -0.043 | 30.625
-0.5 | 0.22 | 0.0049 | -0.044 | 45.004
0 | 0.284 | 0.00444 | -0.046 | 63.819
0.5 | 0.344 | 0.00446 | -0.047 | 77.038
1 | 0.403 | 0.00462 | -0.048 | 87.228
1.5 | 0.463 | 0.0047 | -0.05 | 98.457
2 | 0.523 | 0.00517 | -0.051 | 101.176
2.5 | 0.583 | 0.00503 | -0.053 | 115.916
3 | 0.642 | 0.00536 | -0.054 | 119.735
3.5 | 0.701 | 0.00646 | -0.056 | 108.59
4 | 0.76 | 0.00673 | -0.057 | 112.924
4.5 | 0.819 | 0.00592 | -0.059 | 138.324
5 | 0.877 | 0.00717 | -0.06 | 122.392
5.5 | 0.935 | 0.00637 | -0.061 | 146.654
6 | 0.992 | 0.0077 | -0.063 | 128.766
6.5 | 1.048 | 0.00791 | -0.064 | 132.545
7 | 1.104 | 0.00836 | -0.065 | 132.098
7.5 | 1.159 | 0.0087 | -0.067 | 133.211
8 | 1.212 | 0.00908 | -0.068 | 133.59
8.5 | 1.265 | 0.00944 | -0.07 | 134.013
9 | 1.316 | 0.00985 | -0.071 | 133.708
9.5 | 1.367 | 0.01031 | -0.072 | 132.593
10 | 1.415 | 0.01075 | -0.073 | 131.591
10.5 | 1.462 | 0.01127 | -0.075 | 129.743
11 | 1.507 | 0.01202 | -0.076 | 125.389
11.5 | 1.55 | 0.01236 | -0.077 | 125.441
12 | 1.579 | 0.01287 | -0.078 | 122.651
12.5 | 1.599 | 0.0134 | -0.08 | 119.39
13 | 1.613 | 0.01469 | -0.081 | 109.815
13.5 | 1.569 | 0.01858 | -0.079 | 84.439
14 | 1.562 | 0.01951 | -0.08 | 80.046
14.5 | 1.531 | 0.02387 | -0.08 | 64.116
15 | 1.51 | 0.02516 | -0.081 | 60.03
15.5 | 1.471 | 0.02857 | -0.081 | 51.49
16 | 1.414 | 0.036 | -0.081 | 39.295
16.5 | 1.356 | 0.04253 | -0.08 | 31.874
17 | 1.287 | 0.05202 | -0.08 | 24.738
17.5 | 1.188 | 0.07554 | -0.075 | 15.731
18 | 1.133 | 0.07465 | -0.077 | 15.181

## 126. Re 14M Mach 0.25 (2)
BIGFOIL.COM POLAR EXPORT
raf38
RAF 38 |  |  |  | Cl Max: | 1.7908 | at alpha= | 18 | deg
XFOIL ncrit=9 |  |  |  | L/D Max: | 142.916 | at alpha= | 7.5 | deg
Re: | 14000000 |  |  | Cd Min: | 0.17682 | at alpha= | -20 | deg
Mach: | 0.25 |  |  | Cl=0 at alpha= | -2.1148 | deg
|  |  |  | @ Cl=0.1, Cd= | 0.0054007
|  |  |  | @ Cl=0.4, Cd= | 0.0050066
|  |  |  | @ Cl=0.6, Cd= | 0.0055038
alpha (deg) | Cl | Cd | Cm | Cl/Cd
-20 | -0.8345 | 0.17682 | 0.0094 | -4.7195
-19.5 | -0.8567 | 0.16278 | 0.0005 | -5.2629
-19 | -1.4021 | 0.06834 | -0.0684 | -20.5165
-18.5 | -1.4874 | 0.04951 | -0.0826 | -30.0424
-18 | -1.5337 | 0.03682 | -0.092 | -41.654
-17.5 | -1.5618 | 0.02864 | -0.0951 | -54.5321
-17 | -1.5656 | 0.02423 | -0.093 | -64.6141
-16.5 | -1.5601 | 0.02132 | -0.0882 | -73.1754
-16 | -1.5484 | 0.01931 | -0.0815 | -80.1864
-15.5 | -1.529 | 0.01772 | -0.0744 | -86.2867
-15 | -1.4747 | 0.01609 | -0.073 | -91.6532
-14.5 | -1.4254 | 0.01485 | -0.0702 | -95.9865
-14 | -1.3631 | 0.0137 | -0.0696 | -99.4964
-13.5 | -1.2518 | 0.01228 | -0.0788 | -101.9381
-13 | -1.2184 | 0.01176 | -0.0726 | -103.6054
-12.5 | -1.1706 | 0.01114 | -0.0692 | -105.0808
-12 | -1.1196 | 0.01057 | -0.0664 | -105.9224
-11.5 | -1.0669 | 0.01004 | -0.0639 | -106.2649
-11 | -1.0145 | 0.00946 | -0.0615 | -107.241
-10.5 | -0.9603 | 0.00899 | -0.0594 | -106.8187
-10 | -0.9049 | 0.00861 | -0.0577 | -105.0987
-9.5 | -0.8505 | 0.00815 | -0.0559 | -104.3558
-9 | -0.7943 | 0.00784 | -0.0544 | -101.3138
-8.5 | -0.7384 | 0.00748 | -0.053 | -98.7166
-8 | -0.6814 | 0.00719 | -0.0519 | -94.7705
-7.5 | -0.6248 | 0.00687 | -0.0507 | -90.9461
-7 | -0.5676 | 0.00658 | -0.0498 | -86.2614
-6.5 | -0.5105 | 0.00632 | -0.0489 | -80.7753
-6 | -0.4527 | 0.00608 | -0.0482 | -74.4572
-5.5 | -0.3946 | 0.0059 | -0.0476 | -66.8814
-5 | -0.3363 | 0.00575 | -0.0472 | -58.487
-4.5 | -0.2774 | 0.00562 | -0.0468 | -49.3594
-4 | -0.2193 | 0.0055 | -0.0464 | -39.8727
-3.5 | -0.1605 | 0.0054 | -0.0462 | -29.7222
-3 | -0.1017 | 0.00533 | -0.046 | -19.0807
-2.5 | -0.0436 | 0.00528 | -0.0457 | -8.2576
-2 | 0.013 | 0.0053 | -0.0451 | 2.4528
-1.5 | 0.0694 | 0.00539 | -0.0446 | 12.8757
-1 | 0.1264 | 0.00541 | -0.0442 | 23.3641
-0.5 | 0.1837 | 0.00534 | -0.0439 | 34.4007
0 | 0.2391 | 0.00513 | -0.0432 | 46.6082
0.5 | 0.2962 | 0.00511 | -0.0429 | 57.9648
1 | 0.3533 | 0.00509 | -0.0425 | 69.4106
1.5 | 0.4093 | 0.00499 | -0.042 | 82.024
2.5 | 0.5158 | 0.00517 | -0.04 | 99.7679
3 | 0.5682 | 0.0054 | -0.0388 | 105.2222
3.5 | 0.6203 | 0.00557 | -0.0375 | 111.3645
4 | 0.6715 | 0.00577 | -0.0361 | 116.3778
4.5 | 0.716 | 0.00621 | -0.0333 | 115.2979
5 | 0.7665 | 0.00645 | -0.0316 | 118.8372
5.5 | 0.8187 | 0.00654 | -0.0302 | 125.1835
6 | 0.8653 | 0.00658 | -0.0275 | 131.5046
6.5 | 0.9276 | 0.00671 | -0.0282 | 138.2414
7 | 1.0053 | 0.0071 | -0.0325 | 141.5915
7.5 | 1.0733 | 0.00751 | -0.0345 | 142.9161
8 | 1.128 | 0.00799 | -0.0336 | 141.1765
8.5 | 1.1879 | 0.00847 | -0.0339 | 140.2479
9 | 1.2526 | 0.00897 | -0.0351 | 139.6433
9.5 | 1.3161 | 0.00952 | -0.0361 | 138.2458
10 | 1.3775 | 0.01006 | -0.0366 | 136.9284
10.5 | 1.4281 | 0.01064 | -0.0348 | 134.2199
11 | 1.4663 | 0.01118 | -0.0304 | 131.1538
11.5 | 1.4996 | 0.01182 | -0.0252 | 126.8697
12 | 1.5293 | 0.01249 | -0.0195 | 122.442
12.5 | 1.5646 | 0.01324 | -0.0152 | 118.1722
13 | 1.5985 | 0.01418 | -0.011 | 112.7292
13.5 | 1.6284 | 0.01544 | -0.0068 | 105.4663
14 | 1.6579 | 0.0169 | -0.0031 | 98.1006
14.5 | 1.6865 | 0.01861 | 0.0002 | 90.6233
15 | 1.7131 | 0.02066 | 0.0032 | 82.9187
15.5 | 1.7329 | 0.02335 | 0.006 | 74.2141
16 | 1.7506 | 0.02638 | 0.0085 | 66.3609
16.5 | 1.7647 | 0.02984 | 0.0107 | 59.1387
17 | 1.7766 | 0.03368 | 0.0125 | 52.7494
17.5 | 1.7857 | 0.03795 | 0.0139 | 47.054
18 | 1.7908 | 0.04287 | 0.0149 | 41.7728
18.5 | 1.7904 | 0.04853 | 0.0152 | 36.8926
19 | 1.7844 | 0.05504 | 0.015 | 32.4201
19.5 | 1.7749 | 0.06223 | 0.0141 | 28.5216
20 | 1.7592 | 0.07034 | 0.0124 | 25.01

## 127. Re 14M Mach 0.50 (1)
BIGFOIL.COM POLAR EXPORT
raf38
RAF 38 |  |  |  | Cl Max: | 1.427 | at alpha= | 9.5 | deg
JavaFoil+Calcfoil stall+Eppler ext transition |  |  |  | L/D Max: | 146.437 | at alpha= | 6 | deg
Re: | 14000000 |  |  | Cd Min: | 0.00433 | at alpha= | 1.5 | deg
Mach: | 0.5 |  |  | Cl=0 at alpha= | -2.3712 | deg
|  |  |  | @ Cl=0.1, Cd= | 0.0053723
|  |  |  | @ Cl=0.4, Cd= | 0.0049033
|  |  |  | @ Cl=0.6, Cd= | 0.0053628
alpha (deg) | Cl | Cd | Cm | Cl/Cd
-20 | -0.911 | 0.14382 | 0.009 | -6.337
-19.5 | -0.884 | 0.14363 | 0.008 | -6.155
-19 | -0.86 | 0.13868 | 0.007 | -6.199
-18.5 | -0.835 | 0.13457 | 0.006 | -6.207
-18 | -0.811 | 0.12967 | 0.005 | -6.253
-17.5 | -0.787 | 0.12787 | 0.004 | -6.155
-17 | -0.765 | 0.11924 | 0.003 | -6.416
-16.5 | -0.74 | 0.11204 | 0.002 | -6.609
-16 | -0.713 | 0.1083 | 0.001 | -6.585
-15.5 | -0.688 | 0.10477 | 0 | -6.563
-15 | -0.662 | 0.0992 | -0.001 | -6.671
-14.5 | -0.635 | 0.0971 | -0.002 | -6.536
-14 | -0.607 | 0.0967 | -0.003 | -6.274
-13.5 | -0.58 | 0.09362 | -0.004 | -6.198
-13 | -0.555 | 0.08974 | -0.004 | -6.184
-12.5 | -0.53 | 0.08541 | -0.005 | -6.202
-12 | -0.504 | 0.08157 | -0.006 | -6.181
-11.5 | -0.478 | 0.08722 | -0.007 | -5.482
-11 | -0.453 | 0.09164 | -0.008 | -4.942
-10.5 | -0.546 | 0.07352 | -0.009 | -7.426
-10 | -0.785 | 0.01215 | -0.017 | -64.663
-9.5 | -0.789 | 0.00921 | -0.019 | -85.589
-9 | -0.759 | 0.00865 | -0.021 | -87.739
-8.5 | -0.719 | 0.00819 | -0.023 | -87.844
-8 | -0.674 | 0.00763 | -0.024 | -88.366
-7.5 | -0.624 | 0.00728 | -0.026 | -85.723
-7 | -0.571 | 0.00684 | -0.028 | -83.535
-6.5 | -0.515 | 0.00637 | -0.029 | -80.821
-6 | -0.457 | 0.0064 | -0.031 | -71.381
-5.5 | -0.397 | 0.00629 | -0.033 | -63.083
-5 | -0.336 | 0.0058 | -0.034 | -57.892
-4.5 | -0.273 | 0.00564 | -0.036 | -48.479
-4 | -0.21 | 0.00591 | -0.038 | -35.549
-3.5 | -0.146 | 0.00577 | -0.039 | -25.352
-3 | -0.082 | 0.00525 | -0.041 | -15.571
-2.5 | -0.017 | 0.00506 | -0.043 | -3.313
-2 | 0.049 | 0.00498 | -0.044 | 9.761
-1.5 | 0.114 | 0.00548 | -0.046 | 20.85
-1 | 0.18 | 0.00499 | -0.048 | 36.088
-0.5 | 0.246 | 0.00508 | -0.049 | 48.49
0 | 0.317 | 0.00456 | -0.051 | 69.595
0.5 | 0.384 | 0.00493 | -0.052 | 77.95
1 | 0.45 | 0.00482 | -0.054 | 93.472
1.5 | 0.517 | 0.00433 | -0.056 | 119.57
2 | 0.584 | 0.00537 | -0.057 | 108.824
2.5 | 0.651 | 0.00534 | -0.059 | 121.862
3 | 0.717 | 0.00587 | -0.061 | 122.065
3.5 | 0.783 | 0.0072 | -0.062 | 108.726
4 | 0.848 | 0.00753 | -0.064 | 112.574
4.5 | 0.912 | 0.00789 | -0.065 | 115.502
5 | 0.975 | 0.00822 | -0.067 | 118.569
5.5 | 1.037 | 0.00863 | -0.069 | 120.23
6 | 1.098 | 0.0075 | -0.07 | 146.437
6.5 | 1.156 | 0.00949 | -0.072 | 121.804
7 | 1.212 | 0.01005 | -0.073 | 120.703
7.5 | 1.266 | 0.01075 | -0.075 | 117.697
8 | 1.315 | 0.01126 | -0.076 | 116.741
8.5 | 1.359 | 0.01203 | -0.078 | 113.042
9 | 1.397 | 0.01285 | -0.079 | 108.736
9.5 | 1.427 | 0.01378 | -0.081 | 103.493
10 | 1.412 | 0.01542 | -0.08 | 91.527
10.5 | 1.401 | 0.01695 | -0.081 | 82.636
11 | 1.354 | 0.01939 | -0.081 | 69.816
11.5 | 1.224 | 0.02331 | -0.082 | 52.493
12 | 0.778 | 0.08365 | -0.048 | 9.304
12.5 | 0.805 | 0.08731 | -0.049 | 9.223
13 | 0.84 | 0.08775 | -0.056 | 9.577
13.5 | 0.917 | 0.06579 | -0.073 | 13.944
14 | 0.97 | 0.05735 | -0.079 | 16.913
14.5 | 1.001 | 0.06037 | -0.08 | 16.588

## 128. Re 14M Mach 0.50 (2)
BIGFOIL.COM POLAR EXPORT
raf38
RAF 38 |  |  |  | Cl Max: | 1.525 | at alpha= | 11 | deg
XFOIL ncrit=9 |  |  |  | L/D Max: | 140.742 | at alpha= | 6.5 | deg
Re: | 14000000 |  |  | Cd Min: | 0.02027 | at alpha= | 11 | deg
Mach: | 0.5 |  |  | Cl=0 at alpha= | -99 | deg
|  |  |  | @ Cl=0.1, Cd= | 0.00532
|  |  |  | @ Cl=0.4, Cd= | 0.0052206
|  |  |  | @ Cl=0.6, Cd= | 0.0055208
alpha (deg) | Cl | Cd | Cm | Cl/Cd
0 | 0.2749 | 0.00532 | -0.0486 | 51.6729
0.5 | 0.3387 | 0.00523 | -0.0478 | 64.761
1 | 0.4036 | 0.00522 | -0.0471 | 77.318
1.5 | 0.4678 | 0.00517 | -0.0463 | 90.4836
2 | 0.5278 | 0.00511 | -0.0447 | 103.2877
2.5 | 0.5844 | 0.00546 | -0.0424 | 107.033
3 | 0.6434 | 0.00569 | -0.0405 | 113.0756
3.5 | 0.7008 | 0.0059 | -0.0381 | 118.7797
4 | 0.7472 | 0.0065 | -0.0336 | 114.9538
4.5 | 0.7992 | 0.00678 | -0.0299 | 117.8761
5 | 0.8576 | 0.00695 | -0.0271 | 123.3957
5.5 | 0.9137 | 0.00713 | -0.0237 | 128.1487
6 | 0.9595 | 0.00712 | -0.0178 | 134.7612
6.5 | 1.0809 | 0.00768 | -0.0272 | 140.7422
7 | 1.1614 | 0.00827 | -0.0278 | 140.4353
7.5 | 1.2213 | 0.00891 | -0.0242 | 137.0707
8 | 1.2969 | 0.00967 | -0.0232 | 134.1158
9 | 1.4059 | 0.01118 | -0.0128 | 125.7513
9.5 | 1.447 | 0.0122 | -0.0054 | 118.6066
10 | 1.488 | 0.01362 | 0.0015 | 109.2511
10.5 | 1.5201 | 0.0159 | 0.0083 | 95.6038
11 | 1.525 | 0.02027 | 0.015 | 75.2343

## 129. Re 16M Mach 0.00 (1)
BIGFOIL.COM POLAR EXPORT
raf38
RAF 38 |  |  |  | Cl Max: | 1.653 | at alpha= | 14 | deg
JavaFoil+Calcfoil stall+Eppler ext transition |  |  |  | L/D Max: | 141.671 | at alpha= | 9.5 | deg
Re: | 16000000 |  |  | Cd Min: | 0.00444 | at alpha= | -0.5 | deg
Mach: | 0 |  |  | Cl=0 at alpha= | -2.3684 | deg
|  |  |  | @ Cl=0.1, Cd= | 0.0051193
|  |  |  | @ Cl=0.4, Cd= | 0.0046421
|  |  |  | @ Cl=0.6, Cd= | 0.00528
alpha (deg) | Cl | Cd | Cm | Cl/Cd
-18 | -0.9 | 0.10613 | 0.004 | -8.479
-17.5 | -0.909 | 0.10255 | 0.004 | -8.863
-17 | -0.919 | 0.09327 | 0.003 | -9.85
-16.5 | -0.927 | 0.0851 | 0.002 | -10.894
-16 | -0.93 | 0.08067 | 0.001 | -11.523
-15.5 | -0.955 | 0.05887 | 0 | -16.219
-15 | -0.953 | 0.05397 | -0.001 | -17.651
-14.5 | -0.971 | 0.03812 | -0.002 | -25.476
-14 | -0.964 | 0.03412 | -0.004 | -28.254
-13.5 | -0.986 | 0.01999 | -0.005 | -49.357
-13 | -0.993 | 0.01325 | -0.007 | -74.923
-12.5 | -0.983 | 0.01072 | -0.008 | -91.648
-12 | -0.96 | 0.00802 | -0.01 | -119.595
-11.5 | -0.927 | 0.00717 | -0.011 | -129.302
-11 | -0.892 | 0.00681 | -0.013 | -131.038
-10.5 | -0.852 | 0.0075 | -0.014 | -113.589
-10 | -0.811 | 0.00713 | -0.015 | -113.659
-9.5 | -0.763 | 0.00685 | -0.017 | -111.38
-9 | -0.714 | 0.00672 | -0.018 | -106.349
-8.5 | -0.664 | 0.00644 | -0.02 | -103.142
-8 | -0.614 | 0.00621 | -0.021 | -98.905
-7.5 | -0.562 | 0.00604 | -0.023 | -93.062
-7 | -0.51 | 0.00587 | -0.024 | -86.873
-6.5 | -0.457 | 0.00563 | -0.025 | -81.154
-6 | -0.403 | 0.00575 | -0.027 | -70.106
-5.5 | -0.349 | 0.00543 | -0.028 | -64.204
-5 | -0.294 | 0.00526 | -0.03 | -55.869
-4.5 | -0.239 | 0.0055 | -0.031 | -43.442
-4 | -0.183 | 0.00541 | -0.033 | -33.903
-3.5 | -0.127 | 0.005 | -0.034 | -25.463
-3 | -0.071 | 0.00523 | -0.035 | -13.602
-2.5 | -0.015 | 0.00527 | -0.037 | -2.762
-2 | 0.042 | 0.00475 | -0.038 | 8.891
-1.5 | 0.099 | 0.00512 | -0.04 | 19.374
-1 | 0.156 | 0.00508 | -0.041 | 30.738
-0.5 | 0.214 | 0.00444 | -0.043 | 48.116
0 | 0.275 | 0.00476 | -0.044 | 57.622
0.5 | 0.333 | 0.00486 | -0.046 | 68.436
1 | 0.39 | 0.00463 | -0.047 | 84.344
1.5 | 0.448 | 0.0047 | -0.048 | 95.32
2 | 0.506 | 0.00497 | -0.05 | 101.786
2.5 | 0.564 | 0.0051 | -0.051 | 110.745
3 | 0.622 | 0.00539 | -0.053 | 115.477
3.5 | 0.679 | 0.00643 | -0.054 | 105.628
4 | 0.737 | 0.0064 | -0.055 | 115.162
4.5 | 0.794 | 0.00574 | -0.057 | 138.371
5 | 0.85 | 0.00684 | -0.058 | 124.251
5.5 | 0.907 | 0.00711 | -0.059 | 127.541
6 | 0.962 | 0.00737 | -0.061 | 130.597
6.5 | 1.017 | 0.00758 | -0.062 | 134.143
7 | 1.072 | 0.00783 | -0.063 | 136.853
7.5 | 1.126 | 0.0081 | -0.065 | 138.932
8 | 1.179 | 0.00843 | -0.066 | 139.864
8.5 | 1.232 | 0.00878 | -0.067 | 140.265
9 | 1.283 | 0.00911 | -0.069 | 140.895
9.5 | 1.333 | 0.00941 | -0.07 | 141.671
10 | 1.383 | 0.00986 | -0.071 | 140.304
10.5 | 1.431 | 0.01027 | -0.072 | 139.392
11 | 1.478 | 0.01064 | -0.074 | 138.927
11.5 | 1.524 | 0.0111 | -0.075 | 137.236
12 | 1.559 | 0.01155 | -0.076 | 134.983
12.5 | 1.589 | 0.012 | -0.077 | 132.413
13 | 1.615 | 0.01322 | -0.078 | 122.192
13.5 | 1.636 | 0.01444 | -0.08 | 113.289
14 | 1.653 | 0.0148 | -0.081 | 111.651
14.5 | 1.626 | 0.01739 | -0.08 | 93.485
15 | 1.625 | 0.01845 | -0.081 | 88.094
15.5 | 1.611 | 0.02088 | -0.081 | 77.177
16 | 1.598 | 0.02345 | -0.081 | 68.14
16.5 | 1.57 | 0.02946 | -0.081 | 53.278
17 | 1.546 | 0.03359 | -0.081 | 46.024
17.5 | 1.539 | 0.03208 | -0.082 | 47.977
18 | 1.512 | 0.03575 | -0.083 | 42.278
18.5 | 1.481 | 0.04009 | -0.083 | 36.939
19 | 1.446 | 0.04522 | -0.083 | 31.971

## 130. Re 16M Mach 0.00 (2)
BIGFOIL.COM POLAR EXPORT
raf38
RAF 38 |  |  |  | Cl Max: | 1.8708 | at alpha= | 20 | deg
XFOIL ncrit=9 |  |  |  | L/D Max: | 145.806 | at alpha= | 8 | deg
Re: | 16000000 |  |  | Cd Min: | 0.04062 | at alpha= | 20 | deg
Mach: | 0 |  |  | Cl=0 at alpha= | -2.0959 | deg
|  |  |  | @ Cl=0.1, Cd= | 0.0053274
|  |  |  | @ Cl=0.4, Cd= | 0.0049911
|  |  |  | @ Cl=0.6, Cd= | 0.0055525
alpha (deg) | Cl | Cd | Cm | Cl/Cd
-20 | -1.7265 | 0.02352 | -0.0756 | -73.4056
-19.5 | -1.7061 | 0.02181 | -0.0733 | -78.2256
-19 | -1.6974 | 0.01969 | -0.069 | -86.2062
-18.5 | -1.6799 | 0.0183 | -0.0645 | -91.7978
-18 | -1.6597 | 0.01733 | -0.0593 | -95.7703
-17.5 | -1.6288 | 0.0163 | -0.0559 | -99.9264
-17 | -1.5959 | 0.01545 | -0.0525 | -103.2945
-16.5 | -1.5479 | 0.01461 | -0.0521 | -105.948
-16 | -1.4946 | 0.01381 | -0.0525 | -108.2259
-15.5 | -1.4412 | 0.01307 | -0.0529 | -110.2678
-15 | -1.3959 | 0.01232 | -0.0515 | -113.3036
-14.5 | -1.3374 | 0.01153 | -0.0528 | -115.9931
-14 | -1.245 | 0.01069 | -0.0615 | -116.464
-13.5 | -1.2072 | 0.01047 | -0.0579 | -115.3009
-13 | -1.162 | 0.01014 | -0.056 | -114.5957
-12.5 | -1.1145 | 0.00972 | -0.0546 | -114.6605
-12 | -1.0665 | 0.00924 | -0.0531 | -115.4221
-11.5 | -1.0167 | 0.00886 | -0.052 | -114.7517
-11 | -0.9657 | 0.00854 | -0.0511 | -113.0796
-10.5 | -0.9148 | 0.0082 | -0.0501 | -111.561
-10 | -0.8639 | 0.00787 | -0.0492 | -109.7713
-9.5 | -0.8115 | 0.00761 | -0.0484 | -106.636
-9 | -0.7593 | 0.00729 | -0.0476 | -104.1564
-8.5 | -0.7059 | 0.00705 | -0.047 | -100.1277
-8 | -0.6523 | 0.00676 | -0.0465 | -96.4941
-7.5 | -0.5983 | 0.00652 | -0.046 | -91.7638
-7 | -0.5441 | 0.0063 | -0.0456 | -86.3651
-6.5 | -0.4894 | 0.00606 | -0.0452 | -80.7591
-6 | -0.4348 | 0.00587 | -0.0448 | -74.0716
-5.5 | -0.3792 | 0.0057 | -0.0445 | -66.5263
-5 | -0.3235 | 0.00558 | -0.0443 | -57.9749
-4.5 | -0.2673 | 0.00546 | -0.0442 | -48.956
-4 | -0.2115 | 0.00534 | -0.0441 | -39.6067
-3.5 | -0.1553 | 0.00527 | -0.0439 | -29.4687
-2.5 | -0.0438 | 0.00521 | -0.0436 | -8.4069
-2 | 0.0104 | 0.00526 | -0.0431 | 1.9772
-1.5 | 0.065 | 0.00534 | -0.0427 | 12.1723
-1 | 0.1207 | 0.00532 | -0.0425 | 22.688
-0.5 | 0.1761 | 0.00524 | -0.0423 | 33.6069
0 | 0.2297 | 0.00507 | -0.0418 | 45.3057
0.5 | 0.2846 | 0.00505 | -0.0415 | 56.3564
1 | 0.34 | 0.00503 | -0.0413 | 67.5944
1.5 | 0.3941 | 0.00499 | -0.0409 | 78.978
2 | 0.4459 | 0.005 | -0.04 | 89.18
2.5 | 0.4964 | 0.00522 | -0.039 | 95.0958
3 | 0.5485 | 0.00537 | -0.0383 | 102.1415
4 | 0.6501 | 0.00573 | -0.0363 | 113.4555
5 | 0.7438 | 0.00629 | -0.0329 | 118.2512
5.5 | 0.7947 | 0.00636 | -0.0319 | 124.9528
6 | 0.8446 | 0.00646 | -0.0307 | 130.743
6.5 | 0.8883 | 0.00641 | -0.0281 | 138.5803
7 | 0.9473 | 0.00666 | -0.0291 | 142.2372
7.5 | 1.0212 | 0.00703 | -0.0335 | 145.2632
8 | 1.0848 | 0.00744 | -0.0357 | 145.8065
8.5 | 1.1363 | 0.00783 | -0.0351 | 145.1213
9 | 1.1941 | 0.00825 | -0.0361 | 144.7394
9.5 | 1.2548 | 0.00871 | -0.0377 | 144.0643
10 | 1.3136 | 0.00917 | -0.039 | 143.2497
10.5 | 1.3706 | 0.00961 | -0.0399 | 142.6223
11 | 1.4256 | 0.01016 | -0.0405 | 140.315
11.5 | 1.4681 | 0.0106 | -0.0384 | 138.5
12 | 1.5059 | 0.01107 | -0.0353 | 136.0343
12.5 | 1.5416 | 0.01165 | -0.032 | 132.3262
13 | 1.578 | 0.01222 | -0.0289 | 129.1326
13.5 | 1.6079 | 0.01279 | -0.0247 | 125.7154
14 | 1.64 | 0.01347 | -0.0212 | 121.752
14.5 | 1.6681 | 0.01441 | -0.0175 | 115.7599
15 | 1.697 | 0.01541 | -0.0144 | 110.1233
15.5 | 1.726 | 0.01651 | -0.0116 | 104.5427
16 | 1.7529 | 0.01784 | -0.009 | 98.2567
16.5 | 1.7767 | 0.01949 | -0.0065 | 91.1596
17 | 1.798 | 0.02146 | -0.0042 | 83.7838
17.5 | 1.8172 | 0.02372 | -0.0022 | 76.6105
18 | 1.8314 | 0.0265 | -0.0003 | 69.1094
18.5 | 1.8438 | 0.02955 | 0.0014 | 62.3959
19 | 1.8555 | 0.03283 | 0.0026 | 56.5184
19.5 | 1.8642 | 0.03652 | 0.0036 | 51.046
20 | 1.8708 | 0.04062 | 0.0042 | 46.0561

## 131. Re 16M Mach 0.10 (1)
BIGFOIL.COM POLAR EXPORT
raf38
RAF 38 |  |  |  | Cl Max: | 1.65 | at alpha= | 14 | deg
JavaFoil+Calcfoil stall+Eppler ext transition |  |  |  | L/D Max: | 140.593 | at alpha= | 9.5 | deg
Re: | 16000000 |  |  | Cd Min: | 0.0045 | at alpha= | -0.5 | deg
Mach: | 0.1 |  |  | Cl=0 at alpha= | -2.3684 | deg
|  |  |  | @ Cl=0.1, Cd= | 0.00518
|  |  |  | @ Cl=0.4, Cd= | 0.0046541
|  |  |  | @ Cl=0.6, Cd= | 0.0053122
alpha (deg) | Cl | Cd | Cm | Cl/Cd
-18 | -0.866 | 0.11568 | 0.004 | -7.489
-17.5 | -0.886 | 0.10269 | 0.004 | -8.627
-17 | -0.896 | 0.09815 | 0.003 | -9.125
-16.5 | -0.906 | 0.08927 | 0.002 | -10.153
-16 | -0.915 | 0.08095 | 0.001 | -11.305
-15.5 | -0.918 | 0.0759 | 0 | -12.092
-15 | -0.949 | 0.05094 | -0.001 | -18.632
-14.5 | -0.944 | 0.04824 | -0.002 | -19.561
-14 | -0.992 | 0.02265 | -0.004 | -43.771
-13.5 | -0.969 | 0.02415 | -0.005 | -40.109
-13 | -0.997 | 0.01215 | -0.007 | -82.086
-12.5 | -0.985 | 0.01032 | -0.008 | -95.449
-12 | -0.96 | 0.00819 | -0.01 | -117.179
-11.5 | -0.929 | 0.00735 | -0.011 | -126.302
-11 | -0.894 | 0.00676 | -0.013 | -132.278
-10.5 | -0.855 | 0.00751 | -0.014 | -113.829
-10 | -0.813 | 0.00722 | -0.015 | -112.645
-9.5 | -0.766 | 0.00693 | -0.017 | -110.574
-9 | -0.717 | 0.00667 | -0.018 | -107.552
-8.5 | -0.667 | 0.00639 | -0.02 | -104.367
-8 | -0.616 | 0.00626 | -0.021 | -98.511
-7.5 | -0.565 | 0.00602 | -0.023 | -93.769
-7 | -0.512 | 0.00595 | -0.024 | -86.095
-6.5 | -0.459 | 0.0057 | -0.026 | -80.503
-6 | -0.405 | 0.00572 | -0.027 | -70.743
-5.5 | -0.35 | 0.00539 | -0.028 | -65.085
-5 | -0.295 | 0.00532 | -0.03 | -55.556
-4.5 | -0.24 | 0.00552 | -0.031 | -43.45
-4 | -0.184 | 0.00549 | -0.033 | -33.532
-3.5 | -0.128 | 0.00505 | -0.034 | -25.346
-3 | -0.071 | 0.00529 | -0.036 | -13.498
-2.5 | -0.015 | 0.0052 | -0.037 | -2.813
-2 | 0.042 | 0.00483 | -0.039 | 8.791
-1.5 | 0.1 | 0.00518 | -0.04 | 19.212
-1 | 0.157 | 0.00511 | -0.041 | 30.748
-0.5 | 0.215 | 0.0045 | -0.043 | 47.773
0 | 0.276 | 0.00467 | -0.044 | 59.088
0.5 | 0.334 | 0.00486 | -0.046 | 68.813
1 | 0.392 | 0.00465 | -0.047 | 84.428
1.5 | 0.451 | 0.00468 | -0.049 | 96.198
2 | 0.509 | 0.00499 | -0.05 | 101.956
2.5 | 0.567 | 0.00517 | -0.051 | 109.724
3 | 0.625 | 0.00542 | -0.053 | 115.313
3.5 | 0.683 | 0.00642 | -0.054 | 106.3
4 | 0.74 | 0.00645 | -0.056 | 114.798
4.5 | 0.798 | 0.00581 | -0.057 | 137.387
5 | 0.854 | 0.00693 | -0.058 | 123.334
5.5 | 0.911 | 0.0071 | -0.06 | 128.371
6 | 0.967 | 0.00735 | -0.061 | 131.551
6.5 | 1.022 | 0.00759 | -0.062 | 134.752
7 | 1.077 | 0.00791 | -0.064 | 136.139
7.5 | 1.131 | 0.0082 | -0.065 | 137.99
8 | 1.184 | 0.00853 | -0.066 | 138.904
8.5 | 1.237 | 0.00894 | -0.068 | 138.348
9 | 1.288 | 0.00919 | -0.069 | 140.141
9.5 | 1.339 | 0.00952 | -0.07 | 140.593
10 | 1.388 | 0.00997 | -0.071 | 139.165
10.5 | 1.436 | 0.01037 | -0.073 | 138.541
11 | 1.483 | 0.01076 | -0.074 | 137.759
11.5 | 1.528 | 0.01129 | -0.075 | 135.436
12 | 1.563 | 0.01169 | -0.076 | 133.653
12.5 | 1.592 | 0.01215 | -0.078 | 130.992
13 | 1.616 | 0.01361 | -0.079 | 118.791
13.5 | 1.636 | 0.0147 | -0.08 | 111.242
14 | 1.65 | 0.01511 | -0.081 | 109.215
14.5 | 1.623 | 0.01714 | -0.08 | 94.684
15 | 1.61 | 0.01931 | -0.081 | 83.4
15.5 | 1.595 | 0.02191 | -0.081 | 72.8
16 | 1.58 | 0.02441 | -0.081 | 64.731
16.5 | 1.544 | 0.03144 | -0.081 | 49.116
17 | 1.517 | 0.03588 | -0.081 | 42.279
17.5 | 1.507 | 0.03396 | -0.082 | 44.386
18 | 1.475 | 0.03812 | -0.083 | 38.695
18.5 | 1.437 | 0.04295 | -0.083 | 33.454
19 | 1.378 | 0.05762 | -0.081 | 23.911

## 132. Re 16M Mach 0.10 (2)
BIGFOIL.COM POLAR EXPORT
raf38
RAF 38 |  |  |  | Cl Max: | 1.8622 | at alpha= | 20 | deg
XFOIL ncrit=9 |  |  |  | L/D Max: | 145.587 | at alpha= | 8 | deg
Re: | 16000000 |  |  | Cd Min: | 0.04404 | at alpha= | 20 | deg
Mach: | 0.1 |  |  | Cl=0 at alpha= | -2.0972 | deg
|  |  |  | @ Cl=0.1, Cd= | 0.0053338
|  |  |  | @ Cl=0.4, Cd= | 0.0049907
|  |  |  | @ Cl=0.6, Cd= | 0.0055118
alpha (deg) | Cl | Cd | Cm | Cl/Cd
-20 | -1.7053 | 0.02723 | -0.081 | -62.6258
-19.5 | -1.6919 | 0.02449 | -0.0795 | -69.0853
-19 | -1.6875 | 0.02165 | -0.0761 | -77.9446
-18.5 | -1.6731 | 0.0198 | -0.072 | -84.5
-18 | -1.6529 | 0.01849 | -0.0674 | -89.3943
-17.5 | -1.6357 | 0.01729 | -0.0615 | -94.6038
-17 | -1.6044 | 0.01619 | -0.0578 | -99.0982
-16.5 | -1.5632 | 0.01523 | -0.0556 | -102.6395
-16 | -1.5099 | 0.01431 | -0.0557 | -105.5136
-15.5 | -1.4556 | 0.0135 | -0.0559 | -107.8222
-15 | -1.4085 | 0.01278 | -0.0544 | -110.2113
-14.5 | -1.3509 | 0.01195 | -0.0552 | -113.046
-14 | -1.2554 | 0.01095 | -0.0641 | -114.6484
-13.5 | -1.2172 | 0.01068 | -0.0604 | -113.97
-13 | -1.172 | 0.01031 | -0.0581 | -113.676
-12.5 | -1.1234 | 0.00991 | -0.0566 | -113.3602
-12 | -1.0749 | 0.00942 | -0.055 | -114.1083
-11.5 | -1.025 | 0.00898 | -0.0536 | -114.1425
-11 | -0.9737 | 0.00862 | -0.0525 | -112.9582
-10.5 | -0.9218 | 0.0083 | -0.0514 | -111.0602
-10 | -0.8705 | 0.00795 | -0.0503 | -109.4969
-9.5 | -0.8178 | 0.00766 | -0.0494 | -106.7624
-9 | -0.7649 | 0.00735 | -0.0486 | -104.068
-8 | -0.657 | 0.00681 | -0.0472 | -96.4758
-7.5 | -0.6024 | 0.00656 | -0.0467 | -91.8293
-7 | -0.5478 | 0.00632 | -0.0461 | -86.6772
-6.5 | -0.4928 | 0.00608 | -0.0457 | -81.0526
-6 | -0.4377 | 0.00589 | -0.0453 | -74.3124
-5.5 | -0.3817 | 0.00571 | -0.045 | -66.8476
-5 | -0.3256 | 0.00558 | -0.0447 | -58.3513
-4.5 | -0.269 | 0.00547 | -0.0446 | -49.1773
-4 | -0.2128 | 0.00535 | -0.0444 | -39.7757
-3.5 | -0.1562 | 0.00528 | -0.0443 | -29.5833
-2.5 | -0.0439 | 0.00521 | -0.0439 | -8.4261
-2 | 0.0106 | 0.00526 | -0.0434 | 2.0152
-1.5 | 0.0655 | 0.00534 | -0.043 | 12.2659
-1 | 0.1215 | 0.00533 | -0.0428 | 22.7955
-0.5 | 0.1773 | 0.00526 | -0.0425 | 33.7072
0 | 0.2312 | 0.00508 | -0.042 | 45.5118
1 | 0.342 | 0.00504 | -0.0415 | 67.8571
1.5 | 0.3965 | 0.00499 | -0.0411 | 79.4589
2 | 0.4485 | 0.005 | -0.0402 | 89.7
2.5 | 0.4993 | 0.00522 | -0.0391 | 95.6513
3 | 0.5516 | 0.00538 | -0.0384 | 102.5279
3.5 | 0.603 | 0.00552 | -0.0374 | 109.2391
4 | 0.6537 | 0.00575 | -0.0363 | 113.687
4.5 | 0.6985 | 0.00616 | -0.0341 | 113.3929
5 | 0.7479 | 0.00631 | -0.0328 | 118.5261
5.5 | 0.799 | 0.00638 | -0.0318 | 125.2351
6 | 0.8492 | 0.00649 | -0.0305 | 130.8475
6.5 | 0.893 | 0.00643 | -0.0278 | 138.8802
7 | 0.9534 | 0.00669 | -0.029 | 142.5112
7.5 | 1.0283 | 0.00708 | -0.0335 | 145.2401
8 | 1.0919 | 0.0075 | -0.0355 | 145.5867
8.5 | 1.143 | 0.00789 | -0.0347 | 144.8669
9 | 1.2022 | 0.00831 | -0.0358 | 144.6691
9.5 | 1.2636 | 0.00878 | -0.0374 | 143.918
10 | 1.3227 | 0.00927 | -0.0385 | 142.6861
10.5 | 1.3803 | 0.00972 | -0.0393 | 142.0062
11 | 1.4358 | 0.01029 | -0.0398 | 139.5335
11.5 | 1.4756 | 0.01073 | -0.0369 | 137.521
12 | 1.5123 | 0.01124 | -0.0334 | 134.5463
12.5 | 1.5492 | 0.01186 | -0.0301 | 130.6239
13 | 1.5815 | 0.0124 | -0.026 | 127.5403
13.5 | 1.6127 | 0.01305 | -0.022 | 123.5785
14 | 1.6446 | 0.01382 | -0.0184 | 119.0014
14.5 | 1.6726 | 0.01485 | -0.0147 | 112.633
15 | 1.7025 | 0.01591 | -0.0117 | 107.0082
15.5 | 1.7303 | 0.01718 | -0.0088 | 100.7159
16 | 1.7569 | 0.01867 | -0.0062 | 94.1028
16.5 | 1.7782 | 0.02064 | -0.0036 | 86.1531
17 | 1.7975 | 0.02295 | -0.0013 | 78.3224
17.5 | 1.8152 | 0.02549 | 0.0007 | 71.2122
18 | 1.8288 | 0.0285 | 0.0025 | 64.1684
18.5 | 1.8417 | 0.0317 | 0.004 | 58.0978
19 | 1.8521 | 0.03527 | 0.0051 | 52.512
19.5 | 1.8589 | 0.03939 | 0.006 | 47.1922
20 | 1.8622 | 0.04404 | 0.0064 | 42.2843

## 133. Re 16M Mach 0.25 (1)
BIGFOIL.COM POLAR EXPORT
raf38
RAF 38 |  |  |  | Cl Max: | 1.613 | at alpha= | 13 | deg
JavaFoil+Calcfoil stall+Eppler ext transition |  |  |  | L/D Max: | 139.43 | at alpha= | 4.5 | deg
Re: | 16000000 |  |  | Cd Min: | 0.00448 | at alpha= | -0.5 | deg
Mach: | 0.25 |  |  | Cl=0 at alpha= | -2.3729 | deg
|  |  |  | @ Cl=0.1, Cd= | 0.0051755
|  |  |  | @ Cl=0.4, Cd= | 0.0046702
|  |  |  | @ Cl=0.6, Cd= | 0.0053207
alpha (deg) | Cl | Cd | Cm | Cl/Cd
-17.5 | -0.67 | 0.12765 | 0.003 | -5.248
-17 | -0.709 | 0.11862 | 0.002 | -5.979
-16.5 | -0.744 | 0.1101 | 0.002 | -6.758
-16 | -0.774 | 0.10216 | 0.001 | -7.579
-15.5 | -0.801 | 0.09304 | 0 | -8.611
-15 | -0.826 | 0.08214 | -0.001 | -10.058
-14.5 | -0.839 | 0.07724 | -0.002 | -10.861
-14 | -0.85 | 0.06863 | -0.003 | -12.388
-13.5 | -0.868 | 0.05435 | -0.005 | -15.976
-13 | -0.903 | 0.03273 | -0.006 | -27.576
-12.5 | -0.95 | 0.01426 | -0.008 | -66.603
-12 | -0.949 | 0.01063 | -0.01 | -89.329
-11.5 | -0.931 | 0.0081 | -0.011 | -114.96
-11 | -0.901 | 0.00706 | -0.013 | -127.624
-10.5 | -0.866 | 0.00777 | -0.014 | -111.422
-10 | -0.827 | 0.0075 | -0.016 | -110.307
-9.5 | -0.78 | 0.00719 | -0.017 | -108.462
-9 | -0.731 | 0.00691 | -0.019 | -105.785
-8.5 | -0.681 | 0.00661 | -0.02 | -103.022
-8 | -0.63 | 0.00647 | -0.022 | -97.371
-7.5 | -0.578 | 0.0062 | -0.023 | -93.175
-7 | -0.524 | 0.00604 | -0.025 | -86.836
-6.5 | -0.47 | 0.00573 | -0.026 | -82.027
-6 | -0.415 | 0.00585 | -0.028 | -70.917
-5.5 | -0.359 | 0.00552 | -0.029 | -65.093
-5 | -0.303 | 0.00544 | -0.031 | -55.727
-4.5 | -0.246 | 0.0056 | -0.032 | -43.955
-4 | -0.189 | 0.00548 | -0.034 | -34.5
-3.5 | -0.131 | 0.00506 | -0.035 | -25.946
-3 | -0.073 | 0.00538 | -0.037 | -13.624
-2.5 | -0.015 | 0.00533 | -0.038 | -2.817
-2 | 0.044 | 0.00477 | -0.04 | 9.14
-1.5 | 0.102 | 0.00519 | -0.041 | 19.705
-1 | 0.161 | 0.00517 | -0.043 | 31.196
-0.5 | 0.221 | 0.00448 | -0.044 | 49.216
0 | 0.284 | 0.00474 | -0.046 | 59.805
0.5 | 0.344 | 0.00486 | -0.047 | 70.643
1 | 0.403 | 0.00466 | -0.048 | 86.569
1.5 | 0.463 | 0.00474 | -0.05 | 97.57
2 | 0.523 | 0.00508 | -0.051 | 102.854
2.5 | 0.583 | 0.00524 | -0.053 | 111.143
3 | 0.642 | 0.00552 | -0.054 | 116.353
3.5 | 0.701 | 0.00657 | -0.056 | 106.806
4 | 0.76 | 0.00659 | -0.057 | 115.467
4.5 | 0.819 | 0.00587 | -0.059 | 139.43
5 | 0.877 | 0.0071 | -0.06 | 123.521
5.5 | 0.935 | 0.00736 | -0.061 | 127.037
6 | 0.992 | 0.00765 | -0.063 | 129.713
6.5 | 1.048 | 0.00793 | -0.064 | 132.238
7 | 1.104 | 0.00817 | -0.066 | 135.073
7.5 | 1.159 | 0.00851 | -0.067 | 136.198
8 | 1.212 | 0.00888 | -0.068 | 136.506
8.5 | 1.265 | 0.00935 | -0.069 | 135.337
9 | 1.316 | 0.00968 | -0.071 | 136.054
9.5 | 1.367 | 0.01002 | -0.072 | 136.368
10 | 1.415 | 0.01054 | -0.073 | 134.195
10.5 | 1.462 | 0.011 | -0.075 | 132.944
11 | 1.507 | 0.01174 | -0.076 | 128.394
11.5 | 1.55 | 0.01208 | -0.077 | 128.367
12 | 1.579 | 0.01257 | -0.078 | 125.613
12.5 | 1.599 | 0.01329 | -0.08 | 120.359
13 | 1.613 | 0.01458 | -0.081 | 110.612
13.5 | 1.578 | 0.01752 | -0.08 | 90.061
14 | 1.555 | 0.02051 | -0.08 | 75.827
14.5 | 1.529 | 0.02405 | -0.08 | 63.571
15 | 1.502 | 0.0272 | -0.081 | 55.209
15.5 | 1.463 | 0.03072 | -0.081 | 47.62
16 | 1.413 | 0.03605 | -0.081 | 39.192
16.5 | 1.357 | 0.0417 | -0.08 | 32.544
17 | 1.302 | 0.04496 | -0.081 | 28.956
17.5 | 1.19 | 0.07447 | -0.076 | 15.976
18 | 1.137 | 0.07198 | -0.078 | 15.801

## 134. Re 16M Mach 0.25 (2)
BIGFOIL.COM POLAR EXPORT
raf38
RAF 38 |  |  |  | Cl Max: | 1.8097 | at alpha= | 18 | deg
XFOIL ncrit=9 |  |  |  | L/D Max: | 145.792 | at alpha= | 7.5 | deg
Re: | 16000000 |  |  | Cd Min: | 0.06792 | at alpha= | 20 | deg
Mach: | 0.25 |  |  | Cl=0 at alpha= | -2.1014 | deg
|  |  |  | @ Cl=0.1, Cd= | 0.0053555
|  |  |  | @ Cl=0.4, Cd= | 0.005043
|  |  |  | @ Cl=0.6, Cd= | 0.0055249
alpha (deg) | Cl | Cd | Cm | Cl/Cd
-13.5 | -1.2671 | 0.01228 | -0.0761 | -103.184
-13 | -1.2244 | 0.01158 | -0.0717 | -105.734
-12.5 | -1.1754 | 0.0109 | -0.0685 | -107.8349
-12 | -1.124 | 0.0103 | -0.0657 | -109.1262
-11.5 | -1.0704 | 0.00981 | -0.0634 | -109.1131
-11 | -1.0171 | 0.00928 | -0.0611 | -109.6013
-10.5 | -0.9632 | 0.0088 | -0.059 | -109.4545
-10 | -0.9079 | 0.00843 | -0.0572 | -107.6987
-9.5 | -0.8527 | 0.00802 | -0.0555 | -106.3217
-9 | -0.7967 | 0.00768 | -0.054 | -103.737
-8.5 | -0.7401 | 0.00736 | -0.0527 | -100.5571
-8 | -0.6832 | 0.00705 | -0.0516 | -96.9078
-7.5 | -0.6262 | 0.00673 | -0.0505 | -93.0461
-7 | -0.569 | 0.00647 | -0.0496 | -87.9444
-6.5 | -0.5113 | 0.00621 | -0.0488 | -82.3349
-6 | -0.4537 | 0.00599 | -0.0481 | -75.7429
-5.5 | -0.3954 | 0.0058 | -0.0475 | -68.1724
-5 | -0.3372 | 0.00563 | -0.047 | -59.8934
-4.5 | -0.2783 | 0.00552 | -0.0467 | -50.4167
-4 | -0.2199 | 0.00539 | -0.0463 | -40.7978
-3.5 | -0.1614 | 0.0053 | -0.046 | -30.4528
-3 | -0.1027 | 0.00525 | -0.0458 | -19.5619
-2.5 | -0.0448 | 0.00523 | -0.0455 | -8.566
-2 | 0.0114 | 0.00527 | -0.0449 | 2.1632
-1.5 | 0.0679 | 0.00535 | -0.0443 | 12.6916
-1 | 0.1258 | 0.00536 | -0.0441 | 23.4701
-0.5 | 0.1835 | 0.00531 | -0.0439 | 34.5574
0 | 0.2391 | 0.00511 | -0.0432 | 46.7906
0.5 | 0.2959 | 0.00507 | -0.0428 | 58.3629
1 | 0.3533 | 0.00506 | -0.0426 | 69.8221
2 | 0.4631 | 0.00502 | -0.0411 | 92.251
2.5 | 0.5151 | 0.00525 | -0.0399 | 98.1143
3 | 0.5688 | 0.00543 | -0.0389 | 104.7514
3.5 | 0.6214 | 0.00559 | -0.0378 | 111.1628
4 | 0.6725 | 0.00587 | -0.0363 | 114.5656
4.5 | 0.7184 | 0.00628 | -0.0338 | 114.3949
5 | 0.7702 | 0.0064 | -0.0324 | 120.3438
5.5 | 0.8226 | 0.0065 | -0.031 | 126.5538
6 | 0.8744 | 0.0066 | -0.0295 | 132.4848
6.5 | 0.9188 | 0.00657 | -0.0262 | 139.8478
7 | 0.9902 | 0.00688 | -0.029 | 143.9244
7.5 | 1.0672 | 0.00732 | -0.0331 | 145.7923
8 | 1.13 | 0.00782 | -0.034 | 144.5013
8.5 | 1.1835 | 0.00826 | -0.0328 | 143.2809
9 | 1.2469 | 0.00875 | -0.0337 | 142.5029
9.5 | 1.3112 | 0.00929 | -0.0349 | 141.141
10 | 1.3737 | 0.00981 | -0.0356 | 140.0306
10.5 | 1.4334 | 0.01041 | -0.0357 | 137.6945
11 | 1.4745 | 0.01094 | -0.0319 | 134.7806
11.5 | 1.5096 | 0.01159 | -0.027 | 130.2502
12 | 1.5395 | 0.01217 | -0.0211 | 126.4996
12.5 | 1.5744 | 0.01289 | -0.0166 | 122.1412
13 | 1.6074 | 0.01382 | -0.0122 | 116.3097
13.5 | 1.6379 | 0.01501 | -0.0079 | 109.1206
14 | 1.6699 | 0.01628 | -0.0042 | 102.5737
14.5 | 1.6994 | 0.01788 | -0.0008 | 95.0447
15 | 1.7254 | 0.01989 | 0.0023 | 86.7471
15.5 | 1.7447 | 0.02254 | 0.0054 | 77.4046
16 | 1.7652 | 0.02531 | 0.0079 | 69.7432
16.5 | 1.7809 | 0.02862 | 0.0102 | 62.2257
17 | 1.7953 | 0.03218 | 0.0122 | 55.7893
17.5 | 1.8053 | 0.03629 | 0.0137 | 49.7465
18 | 1.8097 | 0.04118 | 0.0148 | 43.9461
18.5 | 1.8097 | 0.04671 | 0.0154 | 38.7433
19 | 1.8028 | 0.05324 | 0.0153 | 33.8618
19.5 | 1.796 | 0.06001 | 0.0146 | 29.9283
20 | 1.7812 | 0.06792 | 0.0132 | 26.225

## 135. Re 16M Mach 0.50 (1)
BIGFOIL.COM POLAR EXPORT
raf38
RAF 38 |  |  |  | Cl Max: | 1.444 | at alpha= | 10 | deg
JavaFoil+Calcfoil stall+Eppler ext transition |  |  |  | L/D Max: | 148.056 | at alpha= | 6 | deg
Re: | 16000000 |  |  | Cd Min: | 0.00461 | at alpha= | -0.5 | deg
Mach: | 0.5 |  |  | Cl=0 at alpha= | -2.3712 | deg
|  |  |  | @ Cl=0.1, Cd= | 0.0049999
|  |  |  | @ Cl=0.4, Cd= | 0.0050188
|  |  |  | @ Cl=0.6, Cd= | 0.005443
alpha (deg) | Cl | Cd | Cm | Cl/Cd
-20 | -0.908 | 0.15941 | 0.008 | -5.693
-19.5 | -0.883 | 0.15363 | 0.008 | -5.75
-19 | -0.859 | 0.15149 | 0.007 | -5.671
-18.5 | -0.835 | 0.14505 | 0.006 | -5.755
-18 | -0.81 | 0.14104 | 0.005 | -5.745
-17.5 | -0.787 | 0.12679 | 0.004 | -6.208
-17 | -0.766 | 0.11628 | 0.003 | -6.588
-16.5 | -0.742 | 0.11014 | 0.002 | -6.735
-16 | -0.715 | 0.10613 | 0.001 | -6.737
-15.5 | -0.688 | 0.10329 | 0 | -6.66
-15 | -0.662 | 0.09916 | -0.001 | -6.68
-14.5 | -0.635 | 0.09533 | -0.002 | -6.664
-14 | -0.608 | 0.09518 | -0.003 | -6.383
-13.5 | -0.58 | 0.09138 | -0.004 | -6.351
-13 | -0.555 | 0.08909 | -0.004 | -6.23
-12.5 | -0.53 | 0.08331 | -0.005 | -6.358
-12 | -0.504 | 0.08101 | -0.006 | -6.225
-11.5 | -0.478 | 0.08424 | -0.007 | -5.677
-11 | -0.453 | 0.08937 | -0.008 | -5.068
-10.5 | -0.546 | 0.07284 | -0.009 | -7.496
-10 | -0.792 | 0.01074 | -0.017 | -73.738
-9.5 | -0.789 | 0.00903 | -0.019 | -87.343
-9 | -0.759 | 0.00858 | -0.021 | -88.36
-8.5 | -0.72 | 0.00802 | -0.023 | -89.756
-8 | -0.674 | 0.00756 | -0.024 | -89.195
-7.5 | -0.625 | 0.00711 | -0.026 | -87.82
-7 | -0.571 | 0.00677 | -0.028 | -84.36
-6.5 | -0.515 | 0.00654 | -0.029 | -78.725
-6 | -0.457 | 0.00643 | -0.031 | -71.109
-5.5 | -0.397 | 0.00587 | -0.033 | -67.653
-5 | -0.336 | 0.00571 | -0.034 | -58.792
-4.5 | -0.273 | 0.00592 | -0.036 | -46.183
-4 | -0.21 | 0.00578 | -0.038 | -36.378
-3.5 | -0.146 | 0.00527 | -0.039 | -27.768
-3 | -0.082 | 0.00557 | -0.041 | -14.676
-2.5 | -0.017 | 0.00489 | -0.043 | -3.43
-2 | 0.049 | 0.0054 | -0.044 | 9.005
-1.5 | 0.114 | 0.00489 | -0.046 | 23.386
-1 | 0.18 | 0.00486 | -0.048 | 37.067
-0.5 | 0.246 | 0.00461 | -0.049 | 53.501
0 | 0.317 | 0.00488 | -0.051 | 64.994
0.5 | 0.384 | 0.00506 | -0.052 | 75.989
1 | 0.45 | 0.00489 | -0.054 | 92.055
1.5 | 0.517 | 0.005 | -0.056 | 103.37
2 | 0.584 | 0.0054 | -0.057 | 108.17
2.5 | 0.651 | 0.00558 | -0.059 | 116.551
3 | 0.717 | 0.00697 | -0.061 | 102.798
3.5 | 0.783 | 0.00597 | -0.062 | 131.077
4 | 0.848 | 0.00732 | -0.064 | 115.754
4.5 | 0.912 | 0.0077 | -0.065 | 118.374
5 | 0.975 | 0.00802 | -0.067 | 121.518
5.5 | 1.037 | 0.00846 | -0.069 | 122.547
6 | 1.098 | 0.00741 | -0.07 | 148.056
6.5 | 1.156 | 0.0093 | -0.072 | 124.326
7 | 1.212 | 0.00993 | -0.073 | 122.085
7.5 | 1.266 | 0.01043 | -0.075 | 121.317
8 | 1.315 | 0.01106 | -0.076 | 118.848
8.5 | 1.359 | 0.01173 | -0.078 | 115.869
9 | 1.397 | 0.01251 | -0.079 | 111.662
9.5 | 1.427 | 0.01347 | -0.081 | 105.93
10 | 1.444 | 0.01444 | -0.082 | 99.967
10.5 | 1.404 | 0.01643 | -0.081 | 85.463
11 | 1.358 | 0.01865 | -0.082 | 72.826
11.5 | 1.227 | 0.0225 | -0.082 | 54.508
12 | 0.778 | 0.08227 | -0.048 | 9.46
12.5 | 0.805 | 0.0873 | -0.049 | 9.225
13 | 0.848 | 0.08287 | -0.06 | 10.23
13.5 | 0.932 | 0.05744 | -0.076 | 16.223
14 | 0.98 | 0.05238 | -0.081 | 18.717
14.5 | 1.009 | 0.05625 | -0.081 | 17.931
15 | 1.016 | 0.07173 | -0.079 | 14.164

## 136. Re 16M Mach 0.50 (2)
BIGFOIL.COM POLAR EXPORT
raf38
RAF 38 |  |  |  | Cl Max: | 1.5366 | at alpha= | 11 | deg
XFOIL ncrit=9 |  |  |  | L/D Max: | 143.1 | at alpha= | 6.5 | deg
Re: | 16000000 |  |  | Cd Min: | 0.0746 | at alpha= | 14 | deg
Mach: | 0.5 |  |  | Cl=0 at alpha= | -99 | deg
|  |  |  | @ Cl=0.1, Cd= | 0.00537
|  |  |  | @ Cl=0.4, Cd= | 0.0051605
|  |  |  | @ Cl=0.6, Cd= | 0.0055588
alpha (deg) | Cl | Cd | Cm | Cl/Cd
0 | 0.2762 | 0.00537 | -0.0489 | 51.4339
0.5 | 0.3386 | 0.00517 | -0.0478 | 65.4932
1 | 0.4036 | 0.00516 | -0.0472 | 78.2171
1.5 | 0.4685 | 0.00516 | -0.0465 | 90.7946
2 | 0.5275 | 0.00519 | -0.0447 | 101.6378
2.5 | 0.5835 | 0.00551 | -0.0423 | 105.8984
3 | 0.6443 | 0.00569 | -0.0406 | 113.2337
3.5 | 0.7015 | 0.00594 | -0.0382 | 118.0976
4 | 0.7484 | 0.00662 | -0.0338 | 113.0514
4.5 | 0.8042 | 0.00675 | -0.0308 | 119.1407
5 | 0.8625 | 0.0069 | -0.028 | 125
5.5 | 0.921 | 0.00706 | -0.025 | 130.4533
6.5 | 1.0618 | 0.00742 | -0.0231 | 143.0997
7 | 1.156 | 0.00808 | -0.0266 | 143.0693
7.5 | 1.2266 | 0.00871 | -0.025 | 140.8266
8 | 1.2912 | 0.0094 | -0.0218 | 137.3617
8.5 | 1.3644 | 0.01015 | -0.02 | 134.4236
9 | 1.4179 | 0.01089 | -0.0143 | 130.202
9.5 | 1.4571 | 0.01186 | -0.0064 | 122.8583
10 | 1.5005 | 0.01313 | 0.0005 | 114.2803
10.5 | 1.5328 | 0.0153 | 0.0077 | 100.183
11 | 1.5366 | 0.01962 | 0.0148 | 78.318
12 | 1.4699 | 0.03462 | 0.024 | 42.4581
12.5 | 1.4382 | 0.04304 | 0.0253 | 33.4154
13 | 1.4005 | 0.05278 | 0.0246 | 26.5347
13.5 | 1.3641 | 0.06327 | 0.0221 | 21.56
14 | 1.326 | 0.0746 | 0.0183 | 17.7748

## 137. Re 18M Mach 0.00 (1)
BIGFOIL.COM POLAR EXPORT
raf38
RAF 38 |  |  |  | Cl Max: | 1.653 | at alpha= | 14 | deg
JavaFoil+Calcfoil stall+Eppler ext transition |  |  |  | L/D Max: | 143.601 | at alpha= | 9.5 | deg
Re: | 18000000 |  |  | Cd Min: | 0.00446 | at alpha= | 0 | deg
Mach: | 0 |  |  | Cl=0 at alpha= | -2.3684 | deg
|  |  |  | @ Cl=0.1, Cd= | 0.0050133
|  |  |  | @ Cl=0.4, Cd= | 0.0048721
|  |  |  | @ Cl=0.6, Cd= | 0.0053428
alpha (deg) | Cl | Cd | Cm | Cl/Cd
-18.5 | -0.882 | 0.11815 | 0.005 | -7.469
-18 | -0.895 | 0.11111 | 0.004 | -8.057
-17.5 | -0.909 | 0.10097 | 0.004 | -9.002
-17 | -0.919 | 0.09315 | 0.003 | -9.869
-16.5 | -0.928 | 0.0851 | 0.002 | -10.901
-16 | -0.93 | 0.08024 | 0.001 | -11.592
-15.5 | -0.941 | 0.0673 | 0 | -13.979
-15 | -0.975 | 0.0424 | -0.001 | -22.986
-14.5 | -0.994 | 0.02876 | -0.003 | -34.566
-14 | -0.963 | 0.03447 | -0.004 | -27.931
-13.5 | -1.011 | 0.01418 | -0.005 | -71.267
-13 | -0.996 | 0.01271 | -0.007 | -78.351
-12.5 | -0.983 | 0.01047 | -0.008 | -93.836
-12 | -0.96 | 0.00798 | -0.01 | -120.222
-11.5 | -0.927 | 0.00717 | -0.011 | -129.366
-11 | -0.892 | 0.00665 | -0.013 | -134.146
-10.5 | -0.852 | 0.00737 | -0.014 | -115.589
-10 | -0.811 | 0.007 | -0.015 | -115.859
-9.5 | -0.763 | 0.00672 | -0.017 | -113.52
-9 | -0.714 | 0.00655 | -0.018 | -109.055
-8.5 | -0.665 | 0.00629 | -0.02 | -105.674
-8 | -0.614 | 0.00605 | -0.021 | -101.497
-7.5 | -0.562 | 0.00601 | -0.023 | -93.541
-7 | -0.51 | 0.00561 | -0.024 | -90.918
-6.5 | -0.457 | 0.00576 | -0.025 | -79.322
-6 | -0.403 | 0.00545 | -0.027 | -73.933
-5.5 | -0.349 | 0.00539 | -0.028 | -64.673
-5 | -0.294 | 0.00557 | -0.03 | -52.816
-4.5 | -0.239 | 0.00547 | -0.031 | -43.665
-4 | -0.183 | 0.00513 | -0.033 | -35.716
-3.5 | -0.127 | 0.00532 | -0.034 | -23.923
-3 | -0.071 | 0.00523 | -0.035 | -13.585
-2.5 | -0.015 | 0.00515 | -0.037 | -2.828
-2 | 0.042 | 0.00478 | -0.038 | 8.837
-1.5 | 0.099 | 0.00502 | -0.04 | 19.743
-1 | 0.156 | 0.00464 | -0.041 | 33.694
-0.5 | 0.214 | 0.0045 | -0.043 | 47.526
0 | 0.275 | 0.00446 | -0.044 | 61.56
0.5 | 0.333 | 0.00459 | -0.046 | 72.485
1 | 0.39 | 0.00491 | -0.047 | 79.434
1.5 | 0.448 | 0.00469 | -0.048 | 95.533
2 | 0.506 | 0.00479 | -0.05 | 105.618
2.5 | 0.564 | 0.0052 | -0.051 | 108.58
3 | 0.622 | 0.00543 | -0.053 | 114.56
3.5 | 0.679 | 0.00618 | -0.054 | 109.964
4 | 0.737 | 0.00638 | -0.055 | 115.435
4.5 | 0.794 | 0.00573 | -0.057 | 138.534
5 | 0.85 | 0.0067 | -0.058 | 126.999
5.5 | 0.907 | 0.00696 | -0.059 | 130.156
6 | 0.962 | 0.00722 | -0.061 | 133.367
6.5 | 1.017 | 0.00748 | -0.062 | 135.981
7 | 1.072 | 0.00779 | -0.063 | 137.678
7.5 | 1.126 | 0.00797 | -0.065 | 141.36
8 | 1.179 | 0.00825 | -0.066 | 142.875
8.5 | 1.232 | 0.0086 | -0.067 | 143.273
9 | 1.283 | 0.00907 | -0.069 | 141.462
9.5 | 1.333 | 0.00929 | -0.07 | 143.601
10 | 1.383 | 0.00966 | -0.071 | 143.113
10.5 | 1.431 | 0.01006 | -0.072 | 142.23
11 | 1.478 | 0.01043 | -0.074 | 141.767
11.5 | 1.524 | 0.01088 | -0.075 | 140.111
12 | 1.559 | 0.01134 | -0.076 | 137.532
12.5 | 1.589 | 0.01205 | -0.077 | 131.864
13 | 1.615 | 0.01327 | -0.078 | 121.684
13.5 | 1.636 | 0.01432 | -0.08 | 114.285
14 | 1.653 | 0.01497 | -0.081 | 110.431
14.5 | 1.621 | 0.01792 | -0.08 | 90.42
15 | 1.61 | 0.02056 | -0.08 | 78.288
15.5 | 1.603 | 0.02251 | -0.08 | 71.206
16 | 1.6 | 0.02305 | -0.081 | 69.41
16.5 | 1.571 | 0.02909 | -0.081 | 54.02
17 | 1.548 | 0.03301 | -0.081 | 46.886
17.5 | 1.541 | 0.03143 | -0.082 | 49.029
18 | 1.513 | 0.03511 | -0.083 | 43.103
18.5 | 1.481 | 0.0393 | -0.083 | 37.687
19 | 1.431 | 0.05148 | -0.082 | 27.798

## 138. Re 18M Mach 0.00 (2)
BIGFOIL.COM POLAR EXPORT
raf38
RAF 38 |  |  |  | Cl Max: | 1.8868 | at alpha= | 20 | deg
XFOIL ncrit=9 |  |  |  | L/D Max: | 147.87 | at alpha= | 8.5 | deg
Re: | 18000000 |  |  | Cd Min: | 0.03906 | at alpha= | 20 | deg
Mach: | 0 |  |  | Cl=0 at alpha= | -2.0823 | deg
|  |  |  | @ Cl=0.1, Cd= | 0.0052673
|  |  |  | @ Cl=0.4, Cd= | 0.0050183
|  |  |  | @ Cl=0.6, Cd= | 0.0055858
alpha (deg) | Cl | Cd | Cm | Cl/Cd
-20 | -1.7377 | 0.0228 | -0.075 | -76.2149
-19.5 | -1.7176 | 0.02117 | -0.0723 | -81.1337
-19 | -1.7064 | 0.01927 | -0.068 | -88.5522
-18.5 | -1.6888 | 0.01794 | -0.0633 | -94.136
-18 | -1.667 | 0.01699 | -0.0583 | -98.1165
-17.5 | -1.6356 | 0.01594 | -0.055 | -102.6098
-17 | -1.5976 | 0.01504 | -0.0526 | -106.2234
-16.5 | -1.5463 | 0.0142 | -0.0528 | -108.8944
-16 | -1.4925 | 0.01342 | -0.0534 | -111.2146
-15.5 | -1.4384 | 0.01272 | -0.0538 | -113.0818
-15 | -1.3946 | 0.01205 | -0.052 | -115.7344
-14.5 | -1.3077 | 0.01113 | -0.0595 | -117.4933
-14 | -1.2548 | 0.01065 | -0.0595 | -117.8216
-13.5 | -1.2129 | 0.01033 | -0.0569 | -117.4153
-13 | -1.1659 | 0.00995 | -0.0554 | -117.1759
-12.5 | -1.1174 | 0.00957 | -0.0541 | -116.7607
-12 | -1.0689 | 0.00911 | -0.0528 | -117.3326
-11.5 | -1.0192 | 0.00871 | -0.0516 | -117.0149
-11 | -0.9682 | 0.00838 | -0.0507 | -115.537
-10.5 | -0.9167 | 0.00808 | -0.0498 | -113.453
-10 | -0.8656 | 0.00775 | -0.0489 | -111.6903
-9.5 | -0.8134 | 0.00748 | -0.0481 | -108.7433
-9 | -0.7607 | 0.00719 | -0.0474 | -105.7997
-8.5 | -0.7072 | 0.00692 | -0.0468 | -102.1965
-8 | -0.6535 | 0.00668 | -0.0463 | -97.8293
-7.5 | -0.5993 | 0.00644 | -0.0458 | -93.059
-7 | -0.545 | 0.00619 | -0.0454 | -88.0452
-6.5 | -0.4905 | 0.00597 | -0.045 | -82.1608
-6 | -0.4355 | 0.00577 | -0.0447 | -75.4766
-5.5 | -0.38 | 0.00563 | -0.0444 | -67.4956
-5 | -0.3242 | 0.00547 | -0.0442 | -59.2687
-4.5 | -0.2681 | 0.00538 | -0.0441 | -49.8327
-4 | -0.2122 | 0.00526 | -0.0439 | -40.3422
-3.5 | -0.1558 | 0.00518 | -0.0439 | -30.0772
-3 | -0.0998 | 0.00515 | -0.0437 | -19.3786
-2.5 | -0.0452 | 0.0052 | -0.0433 | -8.6923
-2 | 0.0089 | 0.00526 | -0.0428 | 1.692
-1.5 | 0.0644 | 0.00528 | -0.0426 | 12.197
-1 | 0.1205 | 0.00526 | -0.0425 | 22.9087
-0.5 | 0.1763 | 0.0052 | -0.0424 | 33.9038
0 | 0.2299 | 0.00503 | -0.0418 | 45.7058
0.5 | 0.2848 | 0.00501 | -0.0415 | 56.8463
1 | 0.3402 | 0.00499 | -0.0413 | 68.1764
1.5 | 0.3939 | 0.00501 | -0.0408 | 78.6228
2 | 0.4452 | 0.00508 | -0.0399 | 87.6378
2.5 | 0.4964 | 0.00525 | -0.039 | 94.5524
3 | 0.5488 | 0.00538 | -0.0383 | 102.0074
4 | 0.6508 | 0.00579 | -0.0364 | 112.4007
4.5 | 0.697 | 0.00622 | -0.0346 | 112.0579
5 | 0.7469 | 0.00626 | -0.0334 | 119.3131
5.5 | 0.7975 | 0.00633 | -0.0324 | 125.9874
6 | 0.8486 | 0.00642 | -0.0315 | 132.1807
6.5 | 0.896 | 0.00643 | -0.0298 | 139.3468
7 | 0.941 | 0.00653 | -0.0275 | 144.1041
7.5 | 1.0071 | 0.00686 | -0.0302 | 146.8076
8 | 1.0793 | 0.0073 | -0.0344 | 147.8493
8.5 | 1.1386 | 0.0077 | -0.0356 | 147.8701
9 | 1.1901 | 0.00808 | -0.035 | 147.2896
9.5 | 1.2499 | 0.00851 | -0.0365 | 146.8743
10 | 1.3096 | 0.00898 | -0.038 | 145.8352
10.5 | 1.3675 | 0.00941 | -0.0391 | 145.3241
11 | 1.4229 | 0.00994 | -0.0398 | 143.1489
11.5 | 1.474 | 0.0104 | -0.0395 | 141.7308
12 | 1.5116 | 0.01089 | -0.0364 | 138.8062
12.5 | 1.5473 | 0.01143 | -0.033 | 135.3718
13 | 1.5866 | 0.01197 | -0.0305 | 132.548
13.5 | 1.6155 | 0.01255 | -0.026 | 128.7251
14 | 1.6469 | 0.01321 | -0.0223 | 124.6707
14.5 | 1.6759 | 0.01408 | -0.0187 | 119.027
15 | 1.7064 | 0.01497 | -0.0156 | 113.988
15.5 | 1.7351 | 0.01604 | -0.0127 | 108.1733
16 | 1.7629 | 0.01728 | -0.01 | 102.0197
16.5 | 1.7856 | 0.01893 | -0.0073 | 94.3265
17 | 1.8064 | 0.02088 | -0.0049 | 86.5134
17.5 | 1.8263 | 0.02307 | -0.0028 | 79.1634
18 | 1.842 | 0.02567 | -0.0009 | 71.7569
18.5 | 1.8576 | 0.02842 | 0.0007 | 65.3624
19 | 1.8707 | 0.0315 | 0.0021 | 59.3873
19.5 | 1.8802 | 0.03504 | 0.0032 | 53.6587
20 | 1.8868 | 0.03906 | 0.0039 | 48.3052

## 139. Re 18M Mach 0.10 (1)
BIGFOIL.COM POLAR EXPORT
raf38
RAF 38 |  |  |  | Cl Max: | 1.65 | at alpha= | 14 | deg
JavaFoil+Calcfoil stall+Eppler ext transition |  |  |  | L/D Max: | 143.063 | at alpha= | 9.5 | deg
Re: | 18000000 |  |  | Cd Min: | 0.00443 | at alpha= | -0.5 | deg
Mach: | 0.1 |  |  | Cl=0 at alpha= | -2.3684 | deg
|  |  |  | @ Cl=0.1, Cd= | 0.00504
|  |  |  | @ Cl=0.4, Cd= | 0.0048829
|  |  |  | @ Cl=0.6, Cd= | 0.0053462
alpha (deg) | Cl | Cd | Cm | Cl/Cd
-18.5 | -0.849 | 0.1241 | 0.005 | -6.838
-18 | -0.87 | 0.1105 | 0.004 | -7.877
-17.5 | -0.886 | 0.1021 | 0.004 | -8.677
-17 | -0.896 | 0.09717 | 0.003 | -9.223
-16.5 | -0.907 | 0.08873 | 0.002 | -10.22
-16 | -0.916 | 0.08061 | 0.001 | -11.36
-15.5 | -0.929 | 0.0675 | 0 | -13.767
-15 | -0.932 | 0.06078 | -0.001 | -15.334
-14.5 | -0.97 | 0.03552 | -0.003 | -27.3
-14 | -0.972 | 0.02886 | -0.004 | -33.69
-13.5 | -1.001 | 0.01558 | -0.005 | -64.21
-13 | -0.981 | 0.01531 | -0.007 | -64.076
-12.5 | -0.981 | 0.01067 | -0.008 | -91.905
-12 | -0.96 | 0.00811 | -0.01 | -118.344
-11.5 | -0.929 | 0.00725 | -0.011 | -128.079
-11 | -0.894 | 0.00663 | -0.013 | -134.86
-10.5 | -0.855 | 0.00735 | -0.014 | -116.381
-10 | -0.813 | 0.00706 | -0.015 | -115.201
-9.5 | -0.766 | 0.00677 | -0.017 | -113.126
-9 | -0.717 | 0.00654 | -0.018 | -109.715
-8.5 | -0.667 | 0.00637 | -0.02 | -104.676
-8 | -0.616 | 0.00613 | -0.021 | -100.58
-7.5 | -0.565 | 0.00595 | -0.023 | -94.921
-7 | -0.512 | 0.0057 | -0.024 | -89.909
-6.5 | -0.459 | 0.00579 | -0.026 | -79.199
-6 | -0.405 | 0.00552 | -0.027 | -73.322
-5.5 | -0.351 | 0.00532 | -0.028 | -65.85
-5 | -0.296 | 0.0055 | -0.03 | -53.766
-4.5 | -0.24 | 0.00545 | -0.031 | -44.019
-4 | -0.184 | 0.00506 | -0.033 | -36.395
-3.5 | -0.128 | 0.00525 | -0.034 | -24.362
-3 | -0.071 | 0.00515 | -0.036 | -13.858
-2.5 | -0.015 | 0.00512 | -0.037 | -2.854
-2 | 0.042 | 0.00469 | -0.039 | 9.04
-1.5 | 0.1 | 0.00504 | -0.04 | 19.749
-1 | 0.157 | 0.00471 | -0.041 | 33.35
-0.5 | 0.215 | 0.00443 | -0.043 | 48.462
0 | 0.276 | 0.0045 | -0.044 | 61.281
0.5 | 0.334 | 0.0046 | -0.046 | 72.62
1 | 0.392 | 0.00491 | -0.047 | 79.942
1.5 | 0.451 | 0.00471 | -0.049 | 95.59
2 | 0.509 | 0.00485 | -0.05 | 104.896
2.5 | 0.567 | 0.00513 | -0.051 | 110.468
3 | 0.625 | 0.00551 | -0.053 | 113.539
3.5 | 0.683 | 0.00626 | -0.054 | 109.163
4 | 0.74 | 0.00637 | -0.056 | 116.26
4.5 | 0.798 | 0.00568 | -0.057 | 140.44
5 | 0.854 | 0.00678 | -0.058 | 125.944
5.5 | 0.911 | 0.00704 | -0.06 | 129.295
6 | 0.967 | 0.00731 | -0.061 | 132.241
6.5 | 1.022 | 0.00754 | -0.062 | 135.566
7 | 1.077 | 0.00785 | -0.064 | 137.142
7.5 | 1.131 | 0.00806 | -0.065 | 140.318
8 | 1.184 | 0.00835 | -0.066 | 141.814
8.5 | 1.237 | 0.00869 | -0.068 | 142.269
9 | 1.288 | 0.00911 | -0.069 | 141.464
9.5 | 1.339 | 0.00936 | -0.07 | 143.063
10 | 1.388 | 0.00974 | -0.072 | 142.444
10.5 | 1.436 | 0.01018 | -0.073 | 141.101
11 | 1.483 | 0.01055 | -0.074 | 140.628
11.5 | 1.528 | 0.01114 | -0.075 | 137.202
12 | 1.563 | 0.01148 | -0.076 | 136.18
12.5 | 1.592 | 0.01204 | -0.078 | 132.254
13 | 1.616 | 0.01349 | -0.079 | 119.777
13.5 | 1.636 | 0.014 | -0.08 | 116.834
14 | 1.65 | 0.01499 | -0.081 | 110.076
14.5 | 1.609 | 0.01878 | -0.08 | 85.658
15 | 1.596 | 0.02163 | -0.08 | 73.801
15.5 | 1.588 | 0.0235 | -0.08 | 67.564
16 | 1.582 | 0.02399 | -0.081 | 65.942
16.5 | 1.546 | 0.03086 | -0.081 | 50.097
17 | 1.519 | 0.03528 | -0.081 | 43.037
17.5 | 1.509 | 0.03334 | -0.083 | 45.26
18 | 1.475 | 0.03734 | -0.083 | 39.509
18.5 | 1.422 | 0.04874 | -0.081 | 29.175
19 | 1.379 | 0.05635 | -0.081 | 24.481

## 140. Re 18M Mach 0.10 (2)
BIGFOIL.COM POLAR EXPORT
raf38
RAF 38 |  |  |  | Cl Max: | 1.8786 | at alpha= | 20 | deg
XFOIL ncrit=9 |  |  |  | L/D Max: | 147.636 | at alpha= | 8 | deg
Re: | 18000000 |  |  | Cd Min: | 0.04241 | at alpha= | 20 | deg
Mach: | 0.1 |  |  | Cl=0 at alpha= | -2.0827 | deg
|  |  |  | @ Cl=0.1, Cd= | 0.0052675
|  |  |  | @ Cl=0.4, Cd= | 0.0050157
|  |  |  | @ Cl=0.6, Cd= | 0.0055822
alpha (deg) | Cl | Cd | Cm | Cl/Cd
-14.5 | -1.3216 | 0.01152 | -0.0617 | -114.7222
-14 | -1.2642 | 0.01094 | -0.0623 | -115.5576
-13.5 | -1.2229 | 0.01056 | -0.0594 | -115.8049
-13 | -1.176 | 0.01011 | -0.0575 | -116.3205
-12.5 | -1.1269 | 0.00972 | -0.056 | -115.9362
-12 | -1.0773 | 0.00928 | -0.0546 | -116.0884
-11.5 | -1.0274 | 0.00884 | -0.0532 | -116.2217
-11 | -0.9762 | 0.00847 | -0.0521 | -115.2538
-10.5 | -0.9239 | 0.00817 | -0.0511 | -113.0845
-10 | -0.8721 | 0.00784 | -0.0501 | -111.2372
-9.5 | -0.8198 | 0.00754 | -0.0491 | -108.7268
-9 | -0.7663 | 0.00726 | -0.0483 | -105.551
-8.5 | -0.7125 | 0.00696 | -0.0476 | -102.3707
-8 | -0.658 | 0.00673 | -0.0471 | -97.7712
-7.5 | -0.6035 | 0.00647 | -0.0465 | -93.2767
-7 | -0.5488 | 0.00622 | -0.046 | -88.2315
-6.5 | -0.4939 | 0.00599 | -0.0455 | -82.4541
-6 | -0.4384 | 0.00579 | -0.0451 | -75.7168
-5.5 | -0.3825 | 0.00564 | -0.0449 | -67.8191
-5 | -0.3263 | 0.00548 | -0.0446 | -59.5438
-4.5 | -0.2698 | 0.00539 | -0.0445 | -50.0557
-4 | -0.2135 | 0.00527 | -0.0443 | -40.5123
-3.5 | -0.1567 | 0.00518 | -0.0442 | -30.251
-3 | -0.1003 | 0.00515 | -0.044 | -19.4757
-2.5 | -0.0454 | 0.0052 | -0.0436 | -8.7308
-2 | 0.009 | 0.00526 | -0.0431 | 1.711
-1.5 | 0.0648 | 0.00528 | -0.0428 | 12.2727
-1 | 0.1213 | 0.00526 | -0.0427 | 23.0608
-0.5 | 0.1774 | 0.00521 | -0.0426 | 34.0499
0 | 0.2313 | 0.00504 | -0.042 | 45.8929
0.5 | 0.2865 | 0.00501 | -0.0417 | 57.1856
1 | 0.3422 | 0.00499 | -0.0415 | 68.5772
1.5 | 0.3963 | 0.00501 | -0.041 | 79.1018
2 | 0.4479 | 0.00509 | -0.0401 | 87.9961
2.5 | 0.4993 | 0.00526 | -0.0391 | 94.924
3 | 0.552 | 0.00539 | -0.0384 | 102.4119
4 | 0.6544 | 0.0058 | -0.0365 | 112.8276
4.5 | 0.7008 | 0.00623 | -0.0346 | 112.488
5 | 0.751 | 0.00627 | -0.0334 | 119.7767
5.5 | 0.8019 | 0.00635 | -0.0323 | 126.2835
6 | 0.8533 | 0.00644 | -0.0314 | 132.5
6.5 | 0.9008 | 0.00646 | -0.0295 | 139.4427
7 | 0.9462 | 0.00656 | -0.0272 | 144.2378
7.5 | 1.0144 | 0.0069 | -0.0302 | 147.0145
8 | 1.0866 | 0.00736 | -0.0342 | 147.6359
8.5 | 1.1458 | 0.00777 | -0.0352 | 147.4646
9 | 1.198 | 0.00815 | -0.0347 | 146.9939
9.5 | 1.2586 | 0.00859 | -0.0361 | 146.5192
10 | 1.3188 | 0.00907 | -0.0375 | 145.4024
10.5 | 1.3772 | 0.00952 | -0.0385 | 144.6639
11 | 1.4333 | 0.01005 | -0.0391 | 142.6169
11.5 | 1.4813 | 0.01053 | -0.038 | 140.6743
12 | 1.5184 | 0.01106 | -0.0345 | 137.2875
12.5 | 1.5553 | 0.01159 | -0.0312 | 134.1933
13 | 1.5906 | 0.01215 | -0.0276 | 130.9136
13.5 | 1.6197 | 0.01281 | -0.0231 | 126.4403
14 | 1.6514 | 0.01355 | -0.0195 | 121.8745
14.5 | 1.6815 | 0.01447 | -0.0159 | 116.2059
15 | 1.712 | 0.01545 | -0.0128 | 110.8091
15.5 | 1.7391 | 0.01671 | -0.0097 | 104.0754
16 | 1.7664 | 0.0181 | -0.0071 | 97.5912
16.5 | 1.7871 | 0.02007 | -0.0043 | 89.0433
17 | 1.8073 | 0.02225 | -0.0019 | 81.227
17.5 | 1.8261 | 0.02466 | 0.0001 | 74.0511
18 | 1.8428 | 0.02739 | 0.0019 | 67.28
18.5 | 1.8562 | 0.03048 | 0.0034 | 60.899
19 | 1.8667 | 0.034 | 0.0047 | 54.9029
19.5 | 1.8738 | 0.038 | 0.0057 | 49.3105
20 | 1.8786 | 0.04241 | 0.0063 | 44.2962

## 141. Re 18M Mach 0.25 (1)
BIGFOIL.COM POLAR EXPORT
raf38
RAF 38 |  |  |  | Cl Max: | 1.613 | at alpha= | 13 | deg
JavaFoil+Calcfoil stall+Eppler ext transition |  |  |  | L/D Max: | 147.497 | at alpha= | 5 | deg
Re: | 18000000 |  |  | Cd Min: | 0.00445 | at alpha= | -0.5 | deg
Mach: | 0.25 |  |  | Cl=0 at alpha= | -2.3729 | deg
|  |  |  | @ Cl=0.1, Cd= | 0.0051252
|  |  |  | @ Cl=0.4, Cd= | 0.0048942
|  |  |  | @ Cl=0.6, Cd= | 0.0053337
alpha (deg) | Cl | Cd | Cm | Cl/Cd
-17.5 | -0.669 | 0.12805 | 0.003 | -5.227
-17 | -0.71 | 0.11788 | 0.002 | -6.019
-16.5 | -0.744 | 0.10955 | 0.002 | -6.794
-16 | -0.775 | 0.10155 | 0.001 | -7.627
-15.5 | -0.797 | 0.09674 | 0 | -8.244
-15 | -0.826 | 0.0816 | -0.001 | -10.124
-14.5 | -0.839 | 0.07674 | -0.002 | -10.932
-14 | -0.851 | 0.06847 | -0.003 | -12.425
-13.5 | -0.871 | 0.05253 | -0.005 | -16.589
-13 | -0.932 | 0.02242 | -0.007 | -41.578
-12.5 | -0.951 | 0.01388 | -0.008 | -68.494
-12 | -0.949 | 0.01056 | -0.01 | -89.93
-11.5 | -0.931 | 0.00784 | -0.011 | -118.77
-11 | -0.901 | 0.00694 | -0.013 | -129.976
-10.5 | -0.866 | 0.00761 | -0.014 | -113.81
-10 | -0.827 | 0.00734 | -0.016 | -112.71
-9.5 | -0.78 | 0.00705 | -0.017 | -110.646
-9 | -0.731 | 0.00675 | -0.019 | -108.324
-8.5 | -0.681 | 0.00649 | -0.02 | -104.967
-8 | -0.63 | 0.0063 | -0.022 | -100.063
-7.5 | -0.578 | 0.00613 | -0.023 | -94.267
-7 | -0.524 | 0.00585 | -0.025 | -89.569
-6.5 | -0.47 | 0.00585 | -0.026 | -80.369
-6 | -0.415 | 0.00552 | -0.028 | -75.155
-5.5 | -0.359 | 0.00545 | -0.029 | -65.9
-5 | -0.303 | 0.00563 | -0.031 | -53.822
-4.5 | -0.246 | 0.00556 | -0.032 | -44.302
-4 | -0.189 | 0.00512 | -0.034 | -36.888
-3.5 | -0.131 | 0.00539 | -0.035 | -24.377
-3 | -0.073 | 0.00526 | -0.037 | -13.929
-2.5 | -0.015 | 0.0052 | -0.038 | -2.888
-2 | 0.044 | 0.00471 | -0.04 | 9.249
-1.5 | 0.102 | 0.00514 | -0.041 | 19.904
-1 | 0.161 | 0.00465 | -0.043 | 34.732
-0.5 | 0.221 | 0.00445 | -0.044 | 49.603
0 | 0.284 | 0.00452 | -0.046 | 62.772
0.5 | 0.344 | 0.0046 | -0.047 | 74.617
1 | 0.403 | 0.00491 | -0.048 | 82.027
1.5 | 0.463 | 0.00472 | -0.05 | 98.018
2 | 0.523 | 0.00487 | -0.051 | 107.293
2.5 | 0.583 | 0.00523 | -0.053 | 111.508
3 | 0.642 | 0.00559 | -0.054 | 114.819
3.5 | 0.701 | 0.00636 | -0.056 | 110.253
4 | 0.76 | 0.0065 | -0.057 | 116.954
4.5 | 0.819 | 0.00576 | -0.059 | 142.158
5 | 0.877 | 0.00595 | -0.06 | 147.497
5.5 | 0.935 | 0.00722 | -0.061 | 129.446
6 | 0.992 | 0.00751 | -0.063 | 132.019
6.5 | 1.048 | 0.0078 | -0.064 | 134.399
7 | 1.104 | 0.00812 | -0.066 | 135.966
7.5 | 1.159 | 0.00837 | -0.067 | 138.519
8 | 1.212 | 0.00872 | -0.068 | 139.021
8.5 | 1.265 | 0.00908 | -0.07 | 139.365
9 | 1.316 | 0.0096 | -0.071 | 137.069
9.5 | 1.367 | 0.00986 | -0.072 | 138.582
10 | 1.415 | 0.01029 | -0.073 | 137.559
10.5 | 1.462 | 0.01081 | -0.075 | 135.251
11 | 1.507 | 0.01154 | -0.076 | 130.61
11.5 | 1.55 | 0.01193 | -0.077 | 129.979
12 | 1.579 | 0.01233 | -0.078 | 128.051
12.5 | 1.599 | 0.01361 | -0.08 | 117.539
13 | 1.613 | 0.0144 | -0.081 | 112.003
13.5 | 1.579 | 0.01724 | -0.08 | 91.581
14 | 1.55 | 0.02126 | -0.08 | 72.88
14.5 | 1.541 | 0.02155 | -0.081 | 71.514
15 | 1.505 | 0.02615 | -0.081 | 57.553
15.5 | 1.465 | 0.03043 | -0.081 | 48.132
16 | 1.426 | 0.03213 | -0.082 | 44.368
16.5 | 1.359 | 0.04115 | -0.081 | 33.016
17 | 1.303 | 0.04445 | -0.081 | 29.321
17.5 | 1.191 | 0.07408 | -0.076 | 16.079
18 | 1.137 | 0.07123 | -0.078 | 15.968

## 142. Re 18M Mach 0.25 (2)
BIGFOIL.COM POLAR EXPORT
raf38
RAF 38 |  |  |  | Cl Max: | 1.826 | at alpha= | 18.5 | deg
XFOIL ncrit=9 |  |  |  | L/D Max: | 147.388 | at alpha= | 7.5 | deg
Re: | 18000000 |  |  | Cd Min: | 0.06621 | at alpha= | 20 | deg
Mach: | 0.25 |  |  | Cl=0 at alpha= | -2.0886 | deg
|  |  |  | @ Cl=0.1, Cd= | 0.0052944
|  |  |  | @ Cl=0.4, Cd= | 0.005025
|  |  |  | @ Cl=0.6, Cd= | 0.0055108
alpha (deg) | Cl | Cd | Cm | Cl/Cd
-14 | -1.3153 | 0.01257 | -0.0799 | -104.638
-13.5 | -1.2756 | 0.01209 | -0.0748 | -105.5087
-13 | -1.2288 | 0.0114 | -0.0711 | -107.7895
-12.5 | -1.1791 | 0.01073 | -0.068 | -109.8882
-12 | -1.1277 | 0.01009 | -0.0652 | -111.7641
-11.5 | -1.0738 | 0.00961 | -0.0629 | -111.7378
-11 | -1.0195 | 0.00914 | -0.0608 | -111.5427
-10.5 | -0.9656 | 0.00864 | -0.0587 | -111.7593
-10 | -0.9102 | 0.00827 | -0.0569 | -110.0605
-9.5 | -0.8546 | 0.00792 | -0.0552 | -107.904
-9 | -0.7987 | 0.00755 | -0.0537 | -105.7881
-8.5 | -0.7414 | 0.00725 | -0.0525 | -102.2621
-8 | -0.6846 | 0.00693 | -0.0514 | -98.7879
-7.5 | -0.6274 | 0.00664 | -0.0503 | -94.488
-7 | -0.5696 | 0.00638 | -0.0495 | -89.279
-6.5 | -0.5122 | 0.00614 | -0.0486 | -83.4202
-6 | -0.4543 | 0.0059 | -0.048 | -77
-5.5 | -0.3964 | 0.00572 | -0.0473 | -69.3007
-5 | -0.338 | 0.00553 | -0.0469 | -61.1212
-4.5 | -0.2792 | 0.00543 | -0.0465 | -51.418
-4 | -0.2207 | 0.00533 | -0.0462 | -41.4071
-3.5 | -0.162 | 0.00521 | -0.0459 | -31.094
-3 | -0.1034 | 0.00516 | -0.0457 | -20.0388
-2.5 | -0.0464 | 0.00521 | -0.0452 | -8.906
-2 | 0.01 | 0.00526 | -0.0446 | 1.9011
-1.5 | 0.0672 | 0.0053 | -0.0442 | 12.6792
-1 | 0.1255 | 0.00529 | -0.0441 | 23.724
-0.5 | 0.1837 | 0.00524 | -0.0439 | 35.0573
0 | 0.2395 | 0.00507 | -0.0433 | 47.2387
0.5 | 0.296 | 0.00502 | -0.0429 | 58.9641
1 | 0.3536 | 0.005 | -0.0426 | 70.72
1.5 | 0.4094 | 0.00503 | -0.0421 | 81.3917
2 | 0.4625 | 0.00512 | -0.041 | 90.332
2.5 | 0.5151 | 0.00529 | -0.0399 | 97.3724
3 | 0.5694 | 0.00543 | -0.039 | 104.8619
3.5 | 0.6224 | 0.00557 | -0.0379 | 111.7415
4 | 0.6732 | 0.00594 | -0.0364 | 113.3333
4.5 | 0.7214 | 0.00631 | -0.0344 | 114.3265
5 | 0.7734 | 0.00636 | -0.033 | 121.6038
5.5 | 0.8259 | 0.00646 | -0.0316 | 127.8483
6 | 0.8792 | 0.00656 | -0.0304 | 134.0244
6.5 | 0.9266 | 0.0066 | -0.0279 | 140.3939
7 | 0.9757 | 0.00671 | -0.0257 | 145.4098
7.5 | 1.0553 | 0.00716 | -0.0303 | 147.3883
8 | 1.1272 | 0.00765 | -0.0333 | 147.3464
8.5 | 1.1852 | 0.00809 | -0.033 | 146.5019
9 | 1.2423 | 0.00855 | -0.0326 | 145.2982
9.5 | 1.3062 | 0.00908 | -0.0336 | 143.8546
10 | 1.3697 | 0.0096 | -0.0345 | 142.6771
10.5 | 1.4307 | 0.01017 | -0.0349 | 140.6785
11 | 1.481 | 0.01074 | -0.033 | 137.8957
11.5 | 1.5171 | 0.01136 | -0.0282 | 133.5475
12 | 1.5488 | 0.01192 | -0.0226 | 129.9329
12.5 | 1.5821 | 0.01261 | -0.0177 | 125.4639
13 | 1.6151 | 0.01353 | -0.0132 | 119.3718
13.5 | 1.6478 | 0.01458 | -0.009 | 113.0178
14 | 1.6803 | 0.01578 | -0.0053 | 106.4829
14.5 | 1.7101 | 0.01729 | -0.0017 | 98.9069
15 | 1.7348 | 0.01931 | 0.0017 | 89.8395
15.5 | 1.7551 | 0.02184 | 0.0049 | 80.3617
16 | 1.7782 | 0.0244 | 0.0074 | 72.877
16.5 | 1.7956 | 0.02752 | 0.0097 | 65.2471
17 | 1.8106 | 0.03098 | 0.0118 | 58.4442
17.5 | 1.8213 | 0.03498 | 0.0135 | 52.0669
18 | 1.8253 | 0.0398 | 0.0148 | 45.8618
18.5 | 1.826 | 0.04519 | 0.0155 | 40.4072
19 | 1.8192 | 0.05161 | 0.0156 | 35.249
19.5 | 1.8135 | 0.05818 | 0.0151 | 31.1705
20 | 1.7975 | 0.06621 | 0.0137 | 27.1485

## 143. Re 18M Mach 0.50 (1)
BIGFOIL.COM POLAR EXPORT
raf38
RAF 38 |  |  |  | Cl Max: | 1.444 | at alpha= | 10 | deg
JavaFoil+Calcfoil stall+Eppler ext transition |  |  |  | L/D Max: | 147.614 | at alpha= | 5 | deg
Re: | 18000000 |  |  | Cd Min: | 0.00465 | at alpha= | 0 | deg
Mach: | 0.5 |  |  | Cl=0 at alpha= | -2.3712 | deg
|  |  |  | @ Cl=0.1, Cd= | 0.004912
|  |  |  | @ Cl=0.4, Cd= | 0.0048924
|  |  |  | @ Cl=0.6, Cd= | 0.0052542
alpha (deg) | Cl | Cd | Cm | Cl/Cd
-20 | -0.907 | 0.16588 | 0.008 | -5.47
-19.5 | -0.883 | 0.15955 | 0.008 | -5.535
-19 | -0.859 | 0.15722 | 0.007 | -5.463
-18.5 | -0.834 | 0.15012 | 0.006 | -5.559
-18 | -0.81 | 0.14746 | 0.005 | -5.493
-17.5 | -0.787 | 0.12601 | 0.004 | -6.247
-17 | -0.766 | 0.11559 | 0.003 | -6.628
-16.5 | -0.744 | 0.10645 | 0.002 | -6.985
-16 | -0.716 | 0.10567 | 0.001 | -6.773
-15.5 | -0.688 | 0.10183 | 0 | -6.76
-15 | -0.663 | 0.09653 | -0.001 | -6.864
-14.5 | -0.636 | 0.09452 | -0.002 | -6.728
-14 | -0.608 | 0.09396 | -0.003 | -6.472
-13.5 | -0.58 | 0.09127 | -0.004 | -6.359
-13 | -0.555 | 0.08759 | -0.004 | -6.337
-12.5 | -0.53 | 0.08297 | -0.005 | -6.385
-12 | -0.504 | 0.07917 | -0.006 | -6.37
-11.5 | -0.478 | 0.08562 | -0.007 | -5.588
-11 | -0.453 | 0.08991 | -0.008 | -5.038
-10.5 | -0.546 | 0.07341 | -0.009 | -7.438
-10 | -0.795 | 0.01025 | -0.018 | -77.551
-9.5 | -0.789 | 0.00895 | -0.019 | -88.111
-9 | -0.759 | 0.0084 | -0.021 | -90.264
-8.5 | -0.72 | 0.00784 | -0.023 | -91.738
-8 | -0.674 | 0.00739 | -0.024 | -91.314
-7.5 | -0.625 | 0.0068 | -0.026 | -91.824
-7 | -0.571 | 0.00678 | -0.028 | -84.227
-6.5 | -0.515 | 0.00655 | -0.029 | -78.635
-6 | -0.457 | 0.00597 | -0.031 | -76.535
-5.5 | -0.397 | 0.0061 | -0.033 | -65.074
-5 | -0.336 | 0.00596 | -0.034 | -56.324
-4.5 | -0.273 | 0.00583 | -0.036 | -46.931
-4 | -0.21 | 0.00533 | -0.038 | -39.411
-3.5 | -0.146 | 0.005 | -0.039 | -29.26
-3 | -0.082 | 0.00549 | -0.041 | -14.878
-2.5 | -0.017 | 0.00486 | -0.043 | -3.446
-2 | 0.049 | 0.00532 | -0.044 | 9.135
-1.5 | 0.114 | 0.0048 | -0.046 | 23.811
-1 | 0.18 | 0.00479 | -0.048 | 37.607
-0.5 | 0.246 | 0.00522 | -0.049 | 47.187
0 | 0.317 | 0.00465 | -0.051 | 68.244
0.5 | 0.384 | 0.00481 | -0.053 | 79.91
1 | 0.45 | 0.00515 | -0.054 | 87.392
1.5 | 0.517 | 0.00497 | -0.056 | 104.028
2 | 0.584 | 0.00513 | -0.057 | 113.801
2.5 | 0.651 | 0.00565 | -0.059 | 115.123
3 | 0.717 | 0.00666 | -0.061 | 107.678
3.5 | 0.783 | 0.00605 | -0.062 | 129.397
4 | 0.848 | 0.00723 | -0.064 | 117.285
4.5 | 0.912 | 0.00758 | -0.065 | 120.344
5 | 0.975 | 0.00661 | -0.067 | 147.614
5.5 | 1.037 | 0.0083 | -0.069 | 125.006
6 | 1.098 | 0.00878 | -0.07 | 125.084
6.5 | 1.156 | 0.00916 | -0.072 | 126.262
7 | 1.212 | 0.00973 | -0.073 | 124.637
7.5 | 1.266 | 0.01032 | -0.075 | 122.642
8 | 1.315 | 0.01086 | -0.076 | 121.029
8.5 | 1.359 | 0.0116 | -0.078 | 117.177
9 | 1.397 | 0.01231 | -0.079 | 113.492
9.5 | 1.427 | 0.0132 | -0.081 | 108.118
10 | 1.444 | 0.01419 | -0.082 | 101.733
10.5 | 1.406 | 0.0162 | -0.081 | 86.763
11 | 1.362 | 0.0182 | -0.082 | 74.822
11.5 | 1.228 | 0.02209 | -0.082 | 55.603
12 | 0.778 | 0.08154 | -0.048 | 9.546
12.5 | 0.805 | 0.08657 | -0.049 | 9.304
13 | 0.863 | 0.07419 | -0.066 | 11.632
13.5 | 0.946 | 0.05105 | -0.079 | 18.54
14 | 0.987 | 0.04888 | -0.082 | 20.196
14.5 | 1.014 | 0.05324 | -0.082 | 19.056
15 | 1.02 | 0.06896 | -0.08 | 14.785

## 144. Re 18M Mach 0.50 (2)
BIGFOIL.COM POLAR EXPORT
raf38
RAF 38 |  |  |  | Cl Max: | 1.5464 | at alpha= | 11 | deg
XFOIL ncrit=9 |  |  |  | L/D Max: | 145.299 | at alpha= | 7 | deg
Re: | 18000000 |  |  | Cd Min: | 0.2426 | at alpha= | -20 | deg
Mach: | 0.5 |  |  | Cl=0 at alpha= | -2.1017 | deg
|  |  |  | @ Cl=0.1, Cd= | 0.0053735
|  |  |  | @ Cl=0.4, Cd= | 0.00511
|  |  |  | @ Cl=0.6, Cd= | 0.0055596
alpha (deg) | Cl | Cd | Cm | Cl/Cd
-20 | -0.7301 | 0.2426 | 0.0386 | -3.0095
-19.5 | -0.7094 | 0.23494 | 0.0338 | -3.0195
-19 | -0.6985 | 0.22338 | 0.0275 | -3.127
-18.5 | -0.6908 | 0.21174 | 0.0211 | -3.2625
-18 | -0.6825 | 0.20094 | 0.0148 | -3.3965
-17.5 | -0.6724 | 0.19102 | 0.0091 | -3.5201
-17 | -0.6644 | 0.18097 | 0.0033 | -3.6713
-16.5 | -0.662 | 0.17018 | -0.003 | -3.89
-16 | -0.6629 | 0.15919 | -0.0094 | -4.1642
-15.5 | -0.6647 | 0.14837 | -0.016 | -4.48
-15 | -0.6551 | 0.13594 | -0.0271 | -4.819
-14.5 | -0.6496 | 0.1226 | -0.0399 | -5.2985
-14 | -0.6665 | 0.11252 | -0.0444 | -5.9234
-12.5 | -0.6555 | 0.06957 | -0.0991 | -9.4222
-12 | -0.6784 | 0.05884 | -0.1071 | -11.5296
-11.5 | -0.7024 | 0.04734 | -0.1155 | -14.8373
-11 | -0.7166 | 0.0367 | -0.1251 | -19.5259
-10.5 | -0.7485 | 0.02858 | -0.1292 | -26.1896
-8.5 | -0.877 | 0.00945 | -0.0836 | -92.8042
-8 | -0.8158 | 0.00809 | -0.0765 | -100.8405
-7.5 | -0.7437 | 0.00754 | -0.0719 | -98.634
-7 | -0.6721 | 0.00711 | -0.0682 | -94.5288
-6.5 | -0.6007 | 0.00674 | -0.0651 | -89.1246
-6 | -0.5307 | 0.00641 | -0.0624 | -82.7925
-5.5 | -0.4612 | 0.00609 | -0.0601 | -75.7307
-5 | -0.3921 | 0.00585 | -0.0582 | -67.0256
-4.5 | -0.3228 | 0.00565 | -0.0567 | -57.1327
-4 | -0.2537 | 0.00552 | -0.0554 | -45.9601
-3.5 | -0.1856 | 0.00541 | -0.0543 | -34.3068
-3 | -0.1182 | 0.00531 | -0.0534 | -22.2599
-2.5 | -0.0517 | 0.0053 | -0.0524 | -9.7547
-2 | 0.0132 | 0.00536 | -0.0514 | 2.4627
-1.5 | 0.0784 | 0.00538 | -0.0506 | 14.5725
0 | 0.2767 | 0.00532 | -0.049 | 52.0113
0.5 | 0.3393 | 0.00511 | -0.0479 | 66.3992
1 | 0.404 | 0.00511 | -0.0472 | 79.0607
1.5 | 0.4687 | 0.00513 | -0.0465 | 91.3645
2 | 0.5269 | 0.00528 | -0.0446 | 99.7917
2.5 | 0.5837 | 0.00552 | -0.0423 | 105.7428
3 | 0.6454 | 0.00567 | -0.0408 | 113.8272
3.5 | 0.7018 | 0.00599 | -0.0383 | 117.1619
4 | 0.7507 | 0.00663 | -0.0342 | 113.2278
4.5 | 0.8092 | 0.00672 | -0.0317 | 120.4167
5 | 0.8671 | 0.00685 | -0.0288 | 126.5839
5.5 | 0.9264 | 0.00698 | -0.0259 | 132.7221
6 | 0.9848 | 0.00716 | -0.0227 | 137.5419
6.5 | 1.0267 | 0.0072 | -0.0159 | 142.5972
7 | 1.1435 | 0.00787 | -0.024 | 145.2986
7.5 | 1.2273 | 0.00854 | -0.0249 | 143.7119
8 | 1.2862 | 0.00917 | -0.0207 | 140.2617
8.5 | 1.359 | 0.00989 | -0.0187 | 137.4115
9 | 1.4293 | 0.01067 | -0.0159 | 133.955
9.5 | 1.4674 | 0.01154 | -0.0076 | 127.1577
10 | 1.5111 | 0.01273 | -0.0004 | 118.7038
10.5 | 1.5439 | 0.0148 | 0.0071 | 104.3176
11 | 1.5464 | 0.01908 | 0.0146 | 81.0482
11.5 | 1.5151 | 0.0261 | 0.0204 | 58.0498
12 | 1.4715 | 0.03449 | 0.0239 | 42.6645
12.5 | 1.4356 | 0.04322 | 0.0252 | 33.2161
13 | 1.3917 | 0.05355 | 0.0241 | 25.9888
13.5 | 1.3323 | 0.06634 | 0.0202 | 20.0829

## 145. Re 20M Mach 0.00 (1)
BIGFOIL.COM POLAR EXPORT
raf38
RAF 38 |  |  |  | Cl Max: | 1.664 | at alpha= | 14.5 | deg
JavaFoil+Calcfoil stall+Eppler ext transition |  |  |  | L/D Max: | 146.37 | at alpha= | 5 | deg
Re: | 20000000 |  |  | Cd Min: | 0.00447 | at alpha= | -0.5 | deg
Mach: | 0 |  |  | Cl=0 at alpha= | -2.3684 | deg
|  |  |  | @ Cl=0.1, Cd= | 0.0049828
|  |  |  | @ Cl=0.4, Cd= | 0.0048159
|  |  |  | @ Cl=0.6, Cd= | 0.0057414
alpha (deg) | Cl | Cd | Cm | Cl/Cd
-18 | -0.896 | 0.11011 | 0.004 | -8.141
-17.5 | -0.91 | 0.10013 | 0.004 | -9.089
-17 | -0.92 | 0.09211 | 0.003 | -9.987
-16.5 | -0.928 | 0.08487 | 0.002 | -10.93
-16 | -0.944 | 0.06987 | 0.001 | -13.513
-15.5 | -0.942 | 0.06667 | 0 | -14.128
-15 | -0.975 | 0.04218 | -0.001 | -23.103
-14.5 | -0.968 | 0.03943 | -0.002 | -24.541
-14 | -0.964 | 0.03394 | -0.004 | -28.401
-13.5 | -0.986 | 0.01989 | -0.005 | -49.587
-13 | -0.99 | 0.01373 | -0.007 | -72.058
-12.5 | -0.985 | 0.01014 | -0.008 | -97.141
-12 | -0.96 | 0.00776 | -0.01 | -123.693
-11.5 | -0.927 | 0.00712 | -0.011 | -130.25
-11 | -0.892 | 0.00656 | -0.013 | -135.902
-10.5 | -0.852 | 0.00721 | -0.014 | -118.286
-10 | -0.811 | 0.00695 | -0.015 | -116.728
-9.5 | -0.763 | 0.00668 | -0.017 | -114.278
-9 | -0.714 | 0.00641 | -0.018 | -111.517
-8.5 | -0.665 | 0.00602 | -0.02 | -110.432
-8 | -0.614 | 0.00611 | -0.021 | -100.481
-7.5 | -0.562 | 0.00574 | -0.023 | -97.952
-7 | -0.51 | 0.00584 | -0.024 | -87.294
-6.5 | -0.457 | 0.00542 | -0.025 | -84.292
-6 | -0.403 | 0.00536 | -0.027 | -75.217
-5.5 | -0.349 | 0.00553 | -0.028 | -63.074
-5 | -0.294 | 0.00545 | -0.03 | -53.972
-4.5 | -0.239 | 0.00511 | -0.031 | -46.756
-4 | -0.183 | 0.00529 | -0.033 | -34.665
-3.5 | -0.127 | 0.00519 | -0.034 | -24.55
-3 | -0.071 | 0.00511 | -0.035 | -13.922
-2.5 | -0.015 | 0.00507 | -0.037 | -2.873
-2 | 0.042 | 0.00463 | -0.038 | 9.115
-1.5 | 0.099 | 0.00499 | -0.04 | 19.858
-1 | 0.156 | 0.00458 | -0.041 | 34.151
-0.5 | 0.214 | 0.00447 | -0.043 | 47.812
0 | 0.275 | 0.00451 | -0.044 | 60.879
0.5 | 0.333 | 0.0046 | -0.046 | 72.325
1 | 0.39 | 0.00484 | -0.047 | 80.608
1.5 | 0.448 | 0.0047 | -0.048 | 95.407
2 | 0.506 | 0.00484 | -0.05 | 104.662
2.5 | 0.564 | 0.00504 | -0.051 | 112.009
3 | 0.622 | 0.00617 | -0.053 | 100.82
3.5 | 0.679 | 0.00617 | -0.054 | 110.094
4 | 0.737 | 0.00644 | -0.055 | 114.343
4.5 | 0.794 | 0.00646 | -0.057 | 122.862
5 | 0.85 | 0.00581 | -0.058 | 146.37
5.5 | 0.907 | 0.00692 | -0.059 | 130.975
6 | 0.962 | 0.00707 | -0.061 | 136.056
6.5 | 1.017 | 0.00734 | -0.062 | 138.632
7 | 1.072 | 0.00772 | -0.063 | 138.823
7.5 | 1.126 | 0.00798 | -0.065 | 141.073
8 | 1.179 | 0.00828 | -0.066 | 142.407
8.5 | 1.232 | 0.0085 | -0.067 | 144.914
9 | 1.283 | 0.00884 | -0.069 | 145.112
9.5 | 1.333 | 0.0092 | -0.07 | 144.973
10 | 1.383 | 0.00949 | -0.071 | 145.658
10.5 | 1.431 | 0.00988 | -0.072 | 144.857
11 | 1.478 | 0.01025 | -0.074 | 144.226
11.5 | 1.524 | 0.01071 | -0.075 | 142.214
12 | 1.559 | 0.01112 | -0.076 | 140.172
12.5 | 1.589 | 0.01199 | -0.077 | 132.495
13 | 1.615 | 0.01321 | -0.078 | 122.234
13.5 | 1.636 | 0.0139 | -0.08 | 117.685
14 | 1.653 | 0.01291 | -0.081 | 127.979
14.5 | 1.664 | 0.01537 | -0.082 | 108.291
15 | 1.631 | 0.01762 | -0.081 | 92.572
15.5 | 1.618 | 0.01984 | -0.081 | 81.587
16 | 1.601 | 0.02262 | -0.081 | 70.809
16.5 | 1.571 | 0.02879 | -0.081 | 54.585
17 | 1.549 | 0.03257 | -0.081 | 47.571
17.5 | 1.543 | 0.03094 | -0.083 | 49.86
18 | 1.513 | 0.03452 | -0.083 | 43.835
18.5 | 1.483 | 0.03879 | -0.083 | 38.224
19 | 1.433 | 0.05053 | -0.082 | 28.356
19.5 | 1.399 | 0.05463 | -0.082 | 25.604

## 146. Re 20M Mach 0.00 (2)
BIGFOIL.COM POLAR EXPORT
raf38
RAF 38 |  |  |  | Cl Max: | 1.9009 | at alpha= | 20 | deg
XFOIL ncrit=9 |  |  |  | L/D Max: | 150.013 | at alpha= | 8.5 | deg
Re: | 20000000 |  |  | Cd Min: | 0.03771 | at alpha= | 20 | deg
Mach: | 0 |  |  | Cl=0 at alpha= | -2.0726 | deg
|  |  |  | @ Cl=0.1, Cd= | 0.0052236
|  |  |  | @ Cl=0.4, Cd= | 0.0050537
|  |  |  | @ Cl=0.6, Cd= | 0.0055291
alpha (deg) | Cl | Cd | Cm | Cl/Cd
-14.5 | -1.2984 | 0.01097 | -0.0617 | -118.3592
-13.5 | -1.2165 | 0.0102 | -0.0563 | -119.2647
-13 | -1.1689 | 0.00978 | -0.0549 | -119.5194
-12.5 | -1.1198 | 0.00941 | -0.0537 | -119.0011
-12 | -1.0707 | 0.00899 | -0.0525 | -119.099
-11.5 | -1.021 | 0.00858 | -0.0513 | -118.9977
-11 | -0.9703 | 0.00825 | -0.0503 | -117.6121
-10.5 | -0.9186 | 0.00798 | -0.0495 | -115.1128
-10 | -0.867 | 0.00766 | -0.0486 | -113.1854
-9.5 | -0.8149 | 0.00737 | -0.0478 | -110.5699
-9 | -0.7618 | 0.00711 | -0.0472 | -107.1449
-8.5 | -0.7086 | 0.00683 | -0.0466 | -103.7482
-8 | -0.6543 | 0.0066 | -0.0462 | -99.1364
-7.5 | -0.6003 | 0.00635 | -0.0457 | -94.5354
-7 | -0.5459 | 0.00611 | -0.0452 | -89.3453
-6.5 | -0.4912 | 0.00589 | -0.0449 | -83.3956
-6 | -0.4362 | 0.0057 | -0.0445 | -76.5263
-5.5 | -0.3805 | 0.00555 | -0.0443 | -68.5586
-5 | -0.3251 | 0.0054 | -0.0441 | -60.2037
-4.5 | -0.2686 | 0.0053 | -0.044 | -50.6792
-4 | -0.2127 | 0.0052 | -0.0438 | -40.9038
-3.5 | -0.1567 | 0.00512 | -0.0437 | -30.6055
-3 | -0.1009 | 0.00511 | -0.0435 | -19.7456
-2 | 0.0079 | 0.00523 | -0.0426 | 1.5105
-1.5 | 0.0638 | 0.00523 | -0.0425 | 12.1989
-1 | 0.12 | 0.00522 | -0.0424 | 22.9885
-0.5 | 0.1762 | 0.00516 | -0.0423 | 34.1473
0.5 | 0.2846 | 0.00497 | -0.0415 | 57.2636
1 | 0.34 | 0.00497 | -0.0413 | 68.4105
1.5 | 0.3936 | 0.00504 | -0.0408 | 78.0952
2 | 0.445 | 0.00515 | -0.0399 | 86.4078
2.5 | 0.4965 | 0.00529 | -0.039 | 93.8563
3 | 0.5491 | 0.00541 | -0.0384 | 101.4972
3.5 | 0.6004 | 0.00553 | -0.0375 | 108.5714
4 | 0.6506 | 0.00585 | -0.0364 | 111.2137
4.5 | 0.6991 | 0.00623 | -0.035 | 112.2151
5 | 0.7497 | 0.00625 | -0.034 | 119.952
5.5 | 0.8002 | 0.0063 | -0.033 | 127.0159
6 | 0.8517 | 0.00638 | -0.0321 | 133.4953
6.5 | 0.901 | 0.00646 | -0.0309 | 139.4737
7 | 0.947 | 0.00652 | -0.0289 | 145.2454
7.5 | 0.9944 | 0.00671 | -0.0272 | 148.1967
8 | 1.0685 | 0.00716 | -0.0318 | 149.2318
8.5 | 1.1356 | 0.00757 | -0.0348 | 150.0132
9 | 1.1901 | 0.00796 | -0.0349 | 149.5101
9.5 | 1.2457 | 0.00835 | -0.0354 | 149.1856
10 | 1.3055 | 0.0088 | -0.0369 | 148.3523
10.5 | 1.3642 | 0.00924 | -0.0382 | 147.6407
11 | 1.4206 | 0.00974 | -0.0391 | 145.8522
11.5 | 1.4757 | 0.01022 | -0.0397 | 144.3933
12 | 1.5165 | 0.01073 | -0.0373 | 141.3327
12.5 | 1.553 | 0.01122 | -0.034 | 138.4135
13 | 1.592 | 0.01174 | -0.0314 | 135.6048
13.5 | 1.6219 | 0.01236 | -0.0271 | 131.2217
14 | 1.6529 | 0.01299 | -0.0233 | 127.244
14.5 | 1.6834 | 0.01378 | -0.0198 | 122.1626
15 | 1.7146 | 0.01461 | -0.0167 | 117.358
15.5 | 1.7427 | 0.01567 | -0.0136 | 111.2125
16 | 1.771 | 0.01683 | -0.0109 | 105.2288
16.5 | 1.793 | 0.01848 | -0.008 | 97.0238
17 | 1.8147 | 0.02033 | -0.0055 | 89.2622
17.5 | 1.8354 | 0.02241 | -0.0034 | 81.9009
18 | 1.8536 | 0.02478 | -0.0015 | 74.8023
18.5 | 1.8698 | 0.02745 | 0.0001 | 68.1166
19 | 1.8827 | 0.03048 | 0.0016 | 61.7684
19.5 | 1.8929 | 0.03392 | 0.0028 | 55.8048
20 | 1.9009 | 0.03771 | 0.0037 | 50.4084

## 147. Re 20M Mach 0.10 (1)
BIGFOIL.COM POLAR EXPORT
raf38
RAF 38 |  |  |  | Cl Max: | 1.659 | at alpha= | 14.5 | deg
JavaFoil+Calcfoil stall+Eppler ext transition |  |  |  | L/D Max: | 147.54 | at alpha= | 5 | deg
Re: | 20000000 |  |  | Cd Min: | 0.00451 | at alpha= | -0.5 | deg
Mach: | 0.1 |  |  | Cl=0 at alpha= | -2.3684 | deg
|  |  |  | @ Cl=0.1, Cd= | 0.00496
|  |  |  | @ Cl=0.4, Cd= | 0.0048888
|  |  |  | @ Cl=0.6, Cd= | 0.0056445
alpha (deg) | Cl | Cd | Cm | Cl/Cd
-18.5 | -0.849 | 0.1238 | 0.005 | -6.857
-18 | -0.872 | 0.10962 | 0.004 | -7.951
-17.5 | -0.883 | 0.10524 | 0.004 | -8.388
-17 | -0.897 | 0.09688 | 0.003 | -9.257
-16.5 | -0.907 | 0.08814 | 0.002 | -10.295
-16 | -0.913 | 0.08258 | 0.001 | -11.054
-15.5 | -0.921 | 0.0731 | 0 | -12.603
-15 | -0.933 | 0.06022 | -0.001 | -15.496
-14.5 | -0.949 | 0.04495 | -0.002 | -21.12
-14 | -0.993 | 0.0222 | -0.004 | -44.715
-13.5 | -1.002 | 0.01545 | -0.005 | -64.861
-13 | -0.98 | 0.01527 | -0.007 | -64.171
-12.5 | -0.981 | 0.01061 | -0.008 | -92.441
-12 | -0.96 | 0.00807 | -0.01 | -118.849
-11.5 | -0.929 | 0.0072 | -0.011 | -128.945
-11 | -0.894 | 0.00661 | -0.013 | -135.225
-10.5 | -0.855 | 0.0073 | -0.014 | -117.134
-10 | -0.814 | 0.00693 | -0.015 | -117.351
-9.5 | -0.766 | 0.00665 | -0.017 | -115.229
-9 | -0.717 | 0.00649 | -0.018 | -110.577
-8.5 | -0.667 | 0.00612 | -0.02 | -109.103
-8 | -0.616 | 0.00608 | -0.021 | -101.395
-7.5 | -0.565 | 0.0058 | -0.023 | -97.351
-7 | -0.512 | 0.00578 | -0.024 | -88.691
-6.5 | -0.459 | 0.00551 | -0.026 | -83.34
-6 | -0.405 | 0.00542 | -0.027 | -74.791
-5.5 | -0.351 | 0.00561 | -0.028 | -62.431
-5 | -0.296 | 0.00552 | -0.03 | -53.54
-4.5 | -0.24 | 0.00514 | -0.031 | -46.741
-4 | -0.184 | 0.00532 | -0.033 | -34.641
-3.5 | -0.128 | 0.00527 | -0.034 | -24.295
-3 | -0.071 | 0.00517 | -0.036 | -13.804
-2.5 | -0.015 | 0.00509 | -0.037 | -2.873
-2 | 0.042 | 0.0047 | -0.039 | 9.02
-1.5 | 0.1 | 0.00496 | -0.04 | 20.071
-1 | 0.157 | 0.00457 | -0.041 | 34.416
-0.5 | 0.215 | 0.00451 | -0.043 | 47.586
0 | 0.276 | 0.00452 | -0.044 | 61.056
0.5 | 0.334 | 0.00459 | -0.046 | 72.823
1 | 0.392 | 0.00492 | -0.047 | 79.756
1.5 | 0.451 | 0.00469 | -0.049 | 96.133
2 | 0.509 | 0.00478 | -0.05 | 106.459
2.5 | 0.567 | 0.00503 | -0.051 | 112.794
3 | 0.625 | 0.00611 | -0.053 | 102.385
3.5 | 0.683 | 0.00613 | -0.054 | 111.411
4 | 0.74 | 0.00653 | -0.056 | 113.374
4.5 | 0.798 | 0.00644 | -0.057 | 123.872
5 | 0.854 | 0.00579 | -0.058 | 147.54
5.5 | 0.911 | 0.0069 | -0.06 | 132.081
6 | 0.967 | 0.00717 | -0.061 | 134.908
6.5 | 1.022 | 0.00742 | -0.062 | 137.705
7 | 1.077 | 0.00774 | -0.064 | 139.122
7.5 | 1.131 | 0.00801 | -0.065 | 141.149
8 | 1.184 | 0.00832 | -0.066 | 142.342
8.5 | 1.237 | 0.00852 | -0.068 | 145.21
9 | 1.288 | 0.00888 | -0.069 | 145.135
9.5 | 1.339 | 0.00926 | -0.07 | 144.511
10 | 1.388 | 0.0096 | -0.072 | 144.529
10.5 | 1.436 | 0.00999 | -0.073 | 143.701
11 | 1.483 | 0.01035 | -0.074 | 143.277
11.5 | 1.528 | 0.01093 | -0.075 | 139.804
12 | 1.563 | 0.01126 | -0.076 | 138.758
12.5 | 1.592 | 0.01232 | -0.078 | 129.236
13 | 1.616 | 0.01292 | -0.079 | 125.11
13.5 | 1.636 | 0.01447 | -0.08 | 113.075
14 | 1.65 | 0.01555 | -0.081 | 106.123
14.5 | 1.659 | 0.01574 | -0.082 | 105.381
15 | 1.602 | 0.0205 | -0.08 | 78.138
15.5 | 1.59 | 0.02322 | -0.081 | 68.454
16 | 1.583 | 0.02356 | -0.082 | 67.201
16.5 | 1.546 | 0.03059 | -0.081 | 50.547
17 | 1.52 | 0.03485 | -0.081 | 43.623
17.5 | 1.509 | 0.03279 | -0.083 | 46.018
18 | 1.477 | 0.03685 | -0.083 | 40.075
18.5 | 1.424 | 0.04782 | -0.082 | 29.77
19 | 1.381 | 0.05598 | -0.081 | 24.671
19.5 | 1.343 | 0.06113 | -0.081 | 21.965

## 148. Re 20M Mach 0.10 (2)
BIGFOIL.COM POLAR EXPORT
raf38
RAF 38 |  |  |  | Cl Max: | 1.8902 | at alpha= | 20 | deg
XFOIL ncrit=9 |  |  |  | L/D Max: | 149.843 | at alpha= | 8.5 | deg
Re: | 20000000 |  |  | Cd Min: | 0.04131 | at alpha= | 20 | deg
Mach: | 0.1 |  |  | Cl=0 at alpha= | -2.0739 | deg
|  |  |  | @ Cl=0.1, Cd= | 0.0052237
|  |  |  | @ Cl=0.4, Cd= | 0.0050485
|  |  |  | @ Cl=0.6, Cd= | 0.0055304
alpha (deg) | Cl | Cd | Cm | Cl/Cd
-14.5 | -1.3076 | 0.01129 | -0.0649 | -115.8193
-13.5 | -1.2263 | 0.01044 | -0.0588 | -117.4617
-13 | -1.1791 | 0.00994 | -0.057 | -118.6217
-12.5 | -1.1296 | 0.00954 | -0.0556 | -118.4067
-12 | -1.0794 | 0.00915 | -0.0542 | -117.9672
-11.5 | -1.0291 | 0.00872 | -0.0529 | -118.0161
-11 | -0.9783 | 0.00834 | -0.0517 | -117.3022
-10.5 | -0.9261 | 0.00805 | -0.0507 | -115.0435
-10 | -0.8736 | 0.00775 | -0.0498 | -112.7226
-9.5 | -0.8212 | 0.00742 | -0.0489 | -110.6739
-9 | -0.7674 | 0.00716 | -0.0481 | -107.1788
-8.5 | -0.7138 | 0.00687 | -0.0474 | -103.901
-8 | -0.659 | 0.00664 | -0.0469 | -99.247
-7.5 | -0.6046 | 0.00638 | -0.0463 | -94.7649
-7 | -0.5497 | 0.00614 | -0.0458 | -89.5277
-6.5 | -0.4945 | 0.00592 | -0.0454 | -83.5304
-6 | -0.4391 | 0.00573 | -0.045 | -76.6318
-5.5 | -0.383 | 0.00556 | -0.0448 | -68.8849
-5 | -0.3272 | 0.00541 | -0.0445 | -60.4806
-4.5 | -0.2703 | 0.00531 | -0.0444 | -50.904
-4 | -0.214 | 0.00521 | -0.0442 | -41.0749
-3.5 | -0.1576 | 0.00513 | -0.044 | -30.7212
-3 | -0.1014 | 0.00511 | -0.0438 | -19.8434
-2.5 | -0.0467 | 0.00519 | -0.0434 | -8.9981
-2 | 0.0081 | 0.00524 | -0.0429 | 1.5458
-1.5 | 0.0643 | 0.00523 | -0.0428 | 12.2945
-1 | 0.1208 | 0.00522 | -0.0427 | 23.1418
-0.5 | 0.1774 | 0.00516 | -0.0426 | 34.3798
0 | 0.2313 | 0.00504 | -0.042 | 45.8929
0.5 | 0.2863 | 0.00497 | -0.0417 | 57.6056
1 | 0.342 | 0.00498 | -0.0415 | 68.6747
1.5 | 0.396 | 0.00504 | -0.041 | 78.5714
2 | 0.4477 | 0.00515 | -0.0401 | 86.932
2.5 | 0.4994 | 0.00529 | -0.0392 | 94.4045
3 | 0.5522 | 0.00541 | -0.0385 | 102.0702
3.5 | 0.6038 | 0.00554 | -0.0376 | 108.9892
4 | 0.6539 | 0.00588 | -0.0364 | 111.2075
4.5 | 0.7029 | 0.00624 | -0.035 | 112.6442
5 | 0.7538 | 0.00627 | -0.0339 | 120.2233
5.5 | 0.8046 | 0.00632 | -0.0329 | 127.3101
6 | 0.8564 | 0.0064 | -0.032 | 133.8125
6.5 | 0.9059 | 0.00649 | -0.0306 | 139.584
7 | 0.9522 | 0.00655 | -0.0286 | 145.374
7.5 | 1.0004 | 0.00674 | -0.0269 | 148.4273
8 | 1.0763 | 0.00721 | -0.0318 | 149.2788
8.5 | 1.1433 | 0.00763 | -0.0346 | 149.8427
9 | 1.1974 | 0.00802 | -0.0345 | 149.3017
9.5 | 1.2542 | 0.00843 | -0.035 | 148.7782
10 | 1.3148 | 0.00888 | -0.0365 | 148.0631
10.5 | 1.3737 | 0.00936 | -0.0376 | 146.7628
11 | 1.4309 | 0.00985 | -0.0384 | 145.269
11.5 | 1.4861 | 0.01038 | -0.0389 | 143.1696
12 | 1.5239 | 0.01088 | -0.0356 | 140.0643
12.5 | 1.5609 | 0.01137 | -0.0322 | 137.2823
13 | 1.5987 | 0.01195 | -0.0291 | 133.7824
13.5 | 1.6257 | 0.01261 | -0.0241 | 128.9215
14 | 1.6581 | 0.0133 | -0.0205 | 124.6692
14.5 | 1.6893 | 0.01413 | -0.017 | 119.5541
15 | 1.7204 | 0.01506 | -0.0139 | 114.2364
15.5 | 1.7464 | 0.01633 | -0.0105 | 106.9443
16 | 1.7742 | 0.01766 | -0.0078 | 100.4643
16.5 | 1.7952 | 0.01956 | -0.0049 | 91.7791
17 | 1.8161 | 0.02163 | -0.0025 | 83.9621
17.5 | 1.8367 | 0.02388 | -0.0005 | 76.9137
18 | 1.8547 | 0.02645 | 0.0013 | 70.121
18.5 | 1.8691 | 0.02941 | 0.003 | 63.5532
19 | 1.8801 | 0.03284 | 0.0043 | 57.2503
19.5 | 1.8864 | 0.03682 | 0.0055 | 51.233
20 | 1.8902 | 0.04131 | 0.0061 | 45.7565

## 149. Re 20M Mach 0.25 (1)
BIGFOIL.COM POLAR EXPORT
raf38
RAF 38 |  |  |  | Cl Max: | 1.618 | at alpha= | 13.5 | deg
JavaFoil+Calcfoil stall+Eppler ext transition |  |  |  | L/D Max: | 141.543 | at alpha= | 8 | deg
Re: | 20000000 |  |  | Cd Min: | 0.00451 | at alpha= | 0 | deg
Mach: | 0.25 |  |  | Cl=0 at alpha= | -2.3729 | deg
|  |  |  | @ Cl=0.1, Cd= | 0.0046262
|  |  |  | @ Cl=0.4, Cd= | 0.0049317
|  |  |  | @ Cl=0.6, Cd= | 0.0054042
alpha (deg) | Cl | Cd | Cm | Cl/Cd
-17.5 | -0.67 | 0.12694 | 0.003 | -5.275
-17 | -0.71 | 0.11766 | 0.002 | -6.032
-16.5 | -0.745 | 0.10915 | 0.002 | -6.822
-16 | -0.775 | 0.10116 | 0.001 | -7.658
-15.5 | -0.798 | 0.09634 | 0 | -8.28
-15 | -0.827 | 0.08091 | -0.001 | -10.224
-14.5 | -0.844 | 0.07264 | -0.002 | -11.618
-14 | -0.851 | 0.06824 | -0.003 | -12.468
-13.5 | -0.868 | 0.0544 | -0.005 | -15.96
-13 | -0.904 | 0.03194 | -0.006 | -28.293
-12.5 | -0.951 | 0.01381 | -0.008 | -68.842
-12 | -0.942 | 0.01156 | -0.01 | -81.534
-11.5 | -0.931 | 0.00779 | -0.011 | -119.491
-11 | -0.901 | 0.00702 | -0.013 | -128.328
-10.5 | -0.866 | 0.00746 | -0.014 | -116.137
-10 | -0.827 | 0.00729 | -0.016 | -113.519
-9.5 | -0.78 | 0.007 | -0.017 | -111.524
-9 | -0.731 | 0.00671 | -0.019 | -108.96
-8.5 | -0.681 | 0.00643 | -0.02 | -105.887
-8 | -0.63 | 0.00625 | -0.022 | -100.794
-7.5 | -0.578 | 0.00599 | -0.023 | -96.467
-7 | -0.524 | 0.00594 | -0.025 | -88.326
-6.5 | -0.47 | 0.0056 | -0.026 | -83.877
-6 | -0.415 | 0.00579 | -0.028 | -71.655
-5.5 | -0.359 | 0.00563 | -0.029 | -63.871
-5 | -0.303 | 0.00552 | -0.031 | -54.954
-4.5 | -0.246 | 0.00513 | -0.032 | -48.01
-4 | -0.189 | 0.00533 | -0.034 | -35.504
-3.5 | -0.131 | 0.00527 | -0.035 | -24.915
-3 | -0.073 | 0.00517 | -0.037 | -14.184
-2.5 | -0.015 | 0.00468 | -0.038 | -3.214
-2 | 0.044 | 0.00508 | -0.04 | 8.569
-1.5 | 0.102 | 0.00461 | -0.041 | 22.232
-1 | 0.161 | 0.00457 | -0.043 | 35.279
-0.5 | 0.22 | 0.00514 | -0.044 | 42.923
0 | 0.284 | 0.00451 | -0.046 | 62.835
0.5 | 0.344 | 0.00459 | -0.047 | 74.841
1 | 0.403 | 0.00495 | -0.048 | 81.351
1.5 | 0.463 | 0.00477 | -0.05 | 97.013
2 | 0.523 | 0.00483 | -0.051 | 108.202
2.5 | 0.583 | 0.00507 | -0.053 | 115.033
3 | 0.642 | 0.00623 | -0.054 | 103.138
3.5 | 0.701 | 0.00622 | -0.056 | 112.694
4 | 0.76 | 0.00666 | -0.057 | 114.155
4.5 | 0.819 | 0.00666 | -0.059 | 122.98
5 | 0.877 | 0.00684 | -0.06 | 128.335
5.5 | 0.935 | 0.00709 | -0.061 | 131.814
6 | 0.992 | 0.00737 | -0.063 | 134.539
6.5 | 1.048 | 0.00767 | -0.064 | 136.734
7 | 1.104 | 0.00799 | -0.066 | 138.254
7.5 | 1.159 | 0.00828 | -0.067 | 139.963
8 | 1.212 | 0.00857 | -0.068 | 141.543
8.5 | 1.265 | 0.00897 | -0.07 | 140.957
9 | 1.316 | 0.00935 | -0.071 | 140.839
9.5 | 1.367 | 0.00979 | -0.072 | 139.533
10 | 1.415 | 0.01011 | -0.073 | 139.949
10.5 | 1.462 | 0.01058 | -0.075 | 138.162
11 | 1.507 | 0.01132 | -0.076 | 133.127
11.5 | 1.55 | 0.01171 | -0.077 | 132.401
12 | 1.579 | 0.0121 | -0.078 | 130.454
12.5 | 1.599 | 0.01302 | -0.08 | 122.83
13 | 1.613 | 0.01434 | -0.081 | 112.498
13.5 | 1.618 | 0.01549 | -0.082 | 104.473
14 | 1.57 | 0.0183 | -0.081 | 85.801
14.5 | 1.532 | 0.02344 | -0.08 | 65.37
15 | 1.507 | 0.02574 | -0.081 | 58.549
15.5 | 1.465 | 0.02991 | -0.081 | 48.967
16 | 1.427 | 0.03173 | -0.082 | 44.975
16.5 | 1.371 | 0.03697 | -0.082 | 37.082
17 | 1.29 | 0.05011 | -0.08 | 25.738
17.5 | 1.191 | 0.07368 | -0.076 | 16.165
18 | 1.14 | 0.06958 | -0.078 | 16.386
18.5 | 1.049 | 0.08918 | -0.075 | 11.761

## 150. Re 20M Mach 0.25 (2)
BIGFOIL.COM POLAR EXPORT
raf38
RAF 38 |  |  |  | Cl Max: | 1.8385 | at alpha= | 18.5 | deg
XFOIL ncrit=9 |  |  |  | L/D Max: | 149.453 | at alpha= | 8 | deg
Re: | 20000000 |  |  | Cd Min: | 0.06436 | at alpha= | 20 | deg
Mach: | 0.25 |  |  | Cl=0 at alpha= | -2.0785 | deg
|  |  |  | @ Cl=0.1, Cd= | 0.0052343
|  |  |  | @ Cl=0.4, Cd= | 0.0050488
|  |  |  | @ Cl=0.6, Cd= | 0.0055299
alpha (deg) | Cl | Cd | Cm | Cl/Cd
-14 | -1.3273 | 0.01246 | -0.078 | -106.5249
-13.5 | -1.2817 | 0.01187 | -0.0739 | -107.9781
-13 | -1.2324 | 0.01122 | -0.0706 | -109.8396
-12.5 | -1.182 | 0.01057 | -0.0676 | -111.8259
-12 | -1.1309 | 0.00992 | -0.0648 | -114.002
-11.5 | -1.0767 | 0.00944 | -0.0625 | -114.0572
-11 | -1.0219 | 0.00901 | -0.0604 | -113.4184
-10.5 | -0.9678 | 0.00853 | -0.0583 | -113.4584
-10 | -0.9123 | 0.00814 | -0.0565 | -112.0762
-9.5 | -0.8561 | 0.00781 | -0.055 | -109.6159
-9 | -0.8001 | 0.00743 | -0.0535 | -107.6851
-8.5 | -0.7428 | 0.00716 | -0.0523 | -103.743
-8 | -0.6858 | 0.00683 | -0.0512 | -100.41
-7.5 | -0.6283 | 0.00656 | -0.0502 | -95.7774
-7 | -0.5706 | 0.00631 | -0.0493 | -90.4279
-6.5 | -0.5129 | 0.00605 | -0.0485 | -84.7769
-6 | -0.4553 | 0.00583 | -0.0478 | -78.0961
-5.5 | -0.397 | 0.00562 | -0.0472 | -70.6406
-5 | -0.3389 | 0.00547 | -0.0467 | -61.9561
-4.5 | -0.2798 | 0.00535 | -0.0464 | -52.2991
-4 | -0.2211 | 0.00525 | -0.0461 | -42.1143
-3.5 | -0.1628 | 0.00515 | -0.0458 | -31.6117
-2.5 | -0.0478 | 0.00519 | -0.045 | -9.21
-2 | 0.0089 | 0.00525 | -0.0444 | 1.6952
-1.5 | 0.0666 | 0.00524 | -0.0441 | 12.7099
-1 | 0.125 | 0.00523 | -0.044 | 23.9006
-0.5 | 0.1834 | 0.00519 | -0.0439 | 35.3372
0 | 0.2394 | 0.00508 | -0.0433 | 47.126
0.5 | 0.2959 | 0.005 | -0.0428 | 59.18
1 | 0.3534 | 0.00499 | -0.0426 | 70.8216
1.5 | 0.4089 | 0.00506 | -0.042 | 80.8103
2 | 0.4621 | 0.00517 | -0.041 | 89.381
2.5 | 0.5151 | 0.00532 | -0.0399 | 96.8233
3 | 0.5697 | 0.00545 | -0.0391 | 104.5321
3.5 | 0.6228 | 0.00559 | -0.038 | 111.4132
4 | 0.6733 | 0.00599 | -0.0364 | 112.404
4.5 | 0.7238 | 0.00633 | -0.0348 | 114.3444
5 | 0.7761 | 0.00636 | -0.0335 | 122.0283
5.5 | 0.8289 | 0.00642 | -0.0322 | 129.1121
6 | 0.8825 | 0.00651 | -0.0311 | 135.5607
6.5 | 0.9328 | 0.00663 | -0.0292 | 140.6938
7 | 0.9793 | 0.00669 | -0.0264 | 146.3827
7.5 | 1.036 | 0.00698 | -0.0259 | 148.4241
8 | 1.1194 | 0.00749 | -0.0314 | 149.4526
8.5 | 1.1856 | 0.00795 | -0.033 | 149.1321
9 | 1.2387 | 0.00838 | -0.0317 | 147.8162
9.5 | 1.3017 | 0.00889 | -0.0325 | 146.4229
10 | 1.3654 | 0.00942 | -0.0335 | 144.9469
10.5 | 1.4277 | 0.00996 | -0.0341 | 143.3434
11 | 1.4864 | 0.01059 | -0.0339 | 140.3588
11.5 | 1.5245 | 0.01114 | -0.0295 | 136.8492
12 | 1.5571 | 0.01171 | -0.024 | 132.9718
12.5 | 1.5887 | 0.0124 | -0.0187 | 128.121
13 | 1.622 | 0.01326 | -0.0141 | 122.3228
13.5 | 1.6561 | 0.01422 | -0.0101 | 116.4627
14 | 1.6887 | 0.01537 | -0.0062 | 109.8699
14.5 | 1.7187 | 0.01683 | -0.0025 | 102.1212
15 | 1.7429 | 0.01882 | 0.0011 | 92.6089
15.5 | 1.765 | 0.02119 | 0.0043 | 83.294
16 | 1.7895 | 0.02362 | 0.0069 | 75.7621
16.5 | 1.8088 | 0.02654 | 0.0093 | 68.1537
17 | 1.8244 | 0.0299 | 0.0115 | 61.0167
17.5 | 1.8353 | 0.03383 | 0.0133 | 54.2507
18 | 1.8374 | 0.03874 | 0.0147 | 47.429
18.5 | 1.8385 | 0.04406 | 0.0156 | 41.7272
19 | 1.8317 | 0.05041 | 0.0157 | 36.336
19.5 | 1.8271 | 0.05682 | 0.0154 | 32.1559
20 | 1.8147 | 0.06436 | 0.0143 | 28.1961

## 151. Re 20M Mach 0.50 (1)
BIGFOIL.COM POLAR EXPORT
raf38
RAF 38 |  |  |  | Cl Max: | 1.444 | at alpha= | 10 | deg
JavaFoil+Calcfoil stall+Eppler ext transition |  |  |  | L/D Max: | 131.041 | at alpha= | 3.5 | deg
Re: | 20000000 |  |  | Cd Min: | 0.00468 | at alpha= | 0 | deg
Mach: | 0.5 |  |  | Cl=0 at alpha= | -2.3712 | deg
|  |  |  | @ Cl=0.1, Cd= | 0.0048377
|  |  |  | @ Cl=0.4, Cd= | 0.0048624
|  |  |  | @ Cl=0.6, Cd= | 0.0052481
alpha (deg) | Cl | Cd | Cm | Cl/Cd
-20 | -0.907 | 0.16435 | 0.008 | -5.521
-19.5 | -0.883 | 0.15792 | 0.008 | -5.593
-19 | -0.859 | 0.15601 | 0.007 | -5.506
-18.5 | -0.835 | 0.14914 | 0.006 | -5.596
-18 | -0.81 | 0.14653 | 0.005 | -5.529
-17.5 | -0.788 | 0.1269 | 0.004 | -6.212
-17 | -0.768 | 0.11328 | 0.003 | -6.779
-16.5 | -0.745 | 0.10478 | 0.002 | -7.106
-16 | -0.717 | 0.10343 | 0.001 | -6.928
-15.5 | -0.69 | 0.10033 | 0 | -6.879
-15 | -0.663 | 0.09543 | -0.001 | -6.948
-14.5 | -0.637 | 0.09344 | -0.002 | -6.813
-14 | -0.608 | 0.09185 | -0.003 | -6.623
-13.5 | -0.58 | 0.09071 | -0.004 | -6.399
-13 | -0.555 | 0.08686 | -0.004 | -6.391
-12.5 | -0.53 | 0.08186 | -0.005 | -6.472
-12 | -0.504 | 0.07948 | -0.006 | -6.346
-11.5 | -0.479 | 0.08566 | -0.007 | -5.586
-11 | -0.453 | 0.08938 | -0.008 | -5.068
-10.5 | -0.546 | 0.07235 | -0.009 | -7.548
-10 | -0.793 | 0.01051 | -0.017 | -75.441
-9.5 | -0.789 | 0.00877 | -0.019 | -89.965
-9 | -0.759 | 0.00824 | -0.021 | -92.129
-8.5 | -0.72 | 0.00754 | -0.023 | -95.422
-8 | -0.675 | 0.00728 | -0.024 | -92.716
-7.5 | -0.625 | 0.00696 | -0.026 | -89.784
-7 | -0.571 | 0.00648 | -0.028 | -88.188
-6.5 | -0.515 | 0.00619 | -0.029 | -83.306
-6 | -0.457 | 0.00623 | -0.031 | -73.36
-5.5 | -0.397 | 0.00578 | -0.033 | -68.705
-5 | -0.336 | 0.00556 | -0.034 | -60.415
-4.5 | -0.274 | 0.00539 | -0.036 | -50.698
-4 | -0.21 | 0.00562 | -0.038 | -37.432
-3.5 | -0.146 | 0.00554 | -0.039 | -26.418
-3 | -0.082 | 0.00542 | -0.041 | -15.079
-2.5 | -0.017 | 0.00479 | -0.043 | -3.497
-2 | 0.049 | 0.00523 | -0.044 | 9.295
-1.5 | 0.114 | 0.00473 | -0.046 | 24.146
-1 | 0.18 | 0.00513 | -0.048 | 35.093
-0.5 | 0.246 | 0.00528 | -0.049 | 46.605
0 | 0.317 | 0.00468 | -0.051 | 67.728
0.5 | 0.384 | 0.00478 | -0.053 | 80.278
1 | 0.45 | 0.00512 | -0.054 | 87.985
1.5 | 0.517 | 0.00499 | -0.056 | 103.716
2 | 0.584 | 0.0051 | -0.057 | 114.476
2.5 | 0.651 | 0.00572 | -0.059 | 113.792
3 | 0.717 | 0.00687 | -0.061 | 104.376
3.5 | 0.783 | 0.00597 | -0.062 | 131.041
4 | 0.848 | 0.00717 | -0.064 | 118.225
4.5 | 0.912 | 0.00747 | -0.065 | 122.06
5 | 0.975 | 0.0078 | -0.067 | 124.971
5.5 | 1.037 | 0.00818 | -0.069 | 126.839
6 | 1.098 | 0.00862 | -0.07 | 127.336
6.5 | 1.156 | 0.00904 | -0.072 | 127.946
7 | 1.212 | 0.00962 | -0.073 | 126.066
7.5 | 1.266 | 0.0102 | -0.075 | 124.084
8 | 1.315 | 0.01067 | -0.076 | 123.273
8.5 | 1.359 | 0.01137 | -0.078 | 119.579
9 | 1.397 | 0.01219 | -0.079 | 114.601
9.5 | 1.427 | 0.01298 | -0.081 | 109.944
10 | 1.444 | 0.0139 | -0.082 | 103.853
10.5 | 1.409 | 0.0157 | -0.081 | 89.72
11 | 1.365 | 0.01755 | -0.082 | 77.751
11.5 | 1.23 | 0.02145 | -0.082 | 57.314
12 | 0.778 | 0.08567 | -0.048 | 9.084
12.5 | 0.805 | 0.08997 | -0.049 | 8.951
13 | 0.836 | 0.09158 | -0.053 | 9.132
13.5 | 0.872 | 0.09165 | -0.059 | 9.516
14 | 0.949 | 0.06859 | -0.075 | 13.841
14.5 | 0.965 | 0.08031 | -0.073 | 12.013
15 | 1.018 | 0.06917 | -0.079 | 14.722

## 152. Re 20M Mach 0.50 (2)
BIGFOIL.COM POLAR EXPORT
raf38
RAF 38 |  |  |  | Cl Max: | 1.5206 | at alpha= | 10 | deg
XFOIL ncrit=9 |  |  |  | L/D Max: | 146.421 | at alpha= | 7 | deg
Re: | 20000000 |  |  | Cd Min: | 0.01239 | at alpha= | 10 | deg
Mach: | 0.5 |  |  | Cl=0 at alpha= | -99 | deg
|  |  |  | @ Cl=0.1, Cd= | 0.00529
|  |  |  | @ Cl=0.4, Cd= | 0.0050711
|  |  |  | @ Cl=0.6, Cd= | 0.0055495
alpha (deg) | Cl | Cd | Cm | Cl/Cd
0 | 0.2764 | 0.00529 | -0.049 | 52.2495
0.5 | 0.339 | 0.00509 | -0.0479 | 66.6012
1 | 0.4037 | 0.00507 | -0.0472 | 79.6252
1.5 | 0.4686 | 0.00511 | -0.0465 | 91.7025
2 | 0.5264 | 0.00534 | -0.0445 | 98.5768
2.5 | 0.5848 | 0.00551 | -0.0425 | 106.1343
3 | 0.6464 | 0.00567 | -0.041 | 114.0035
3.5 | 0.7017 | 0.00604 | -0.0382 | 116.1755
4 | 0.7534 | 0.00659 | -0.0347 | 114.3247
4.5 | 0.8135 | 0.0067 | -0.0324 | 121.4179
5.5 | 0.9312 | 0.00692 | -0.0268 | 134.5665
6 | 0.9899 | 0.00712 | -0.0236 | 139.0309
6.5 | 1.0423 | 0.00726 | -0.0189 | 143.5675
7 | 1.1128 | 0.0076 | -0.0177 | 146.4211
7.5 | 1.2216 | 0.00837 | -0.0236 | 145.9498
8 | 1.2942 | 0.00901 | -0.0219 | 143.6404
9.5 | 1.4765 | 0.01127 | -0.0086 | 131.0115
10 | 1.5206 | 0.01239 | -0.0013 | 122.728