## index
index | Re | Mach | Datasource
1 | 50000 | 0 | JavaFoil+Calcfoil stall+Eppler ext transition
2 | 50000 | 0 | XFOIL ncrit=9
3 | 50000 | 0.1 | JavaFoil+Calcfoil stall+Eppler ext transition
4 | 50000 | 0.1 | XFOIL ncrit=9
5 | 50000 | 0.25 | JavaFoil+Calcfoil stall+Eppler ext transition
6 | 50000 | 0.25 | XFOIL ncrit=9
7 | 50000 | 0.5 | JavaFoil+Calcfoil stall+Eppler ext transition
8 | 50000 | 0.5 | XFOIL ncrit=9
9 | 100000 | 0 | JavaFoil+Calcfoil stall+Eppler ext transition
10 | 100000 | 0 | XFOIL ncrit=9
11 | 100000 | 0.1 | JavaFoil+Calcfoil stall+Eppler ext transition
12 | 100000 | 0.1 | XFOIL ncrit=9
13 | 100000 | 0.25 | JavaFoil+Calcfoil stall+Eppler ext transition
14 | 100000 | 0.25 | XFOIL ncrit=9
15 | 100000 | 0.5 | JavaFoil+Calcfoil stall+Eppler ext transition
16 | 100000 | 0.5 | XFOIL ncrit=9
17 | 250000 | 0 | JavaFoil+Calcfoil stall+Eppler ext transition
18 | 250000 | 0 | XFOIL ncrit=9
19 | 250000 | 0.1 | JavaFoil+Calcfoil stall+Eppler ext transition
20 | 250000 | 0.1 | XFOIL ncrit=9
21 | 250000 | 0.25 | JavaFoil+Calcfoil stall+Eppler ext transition
22 | 250000 | 0.25 | XFOIL ncrit=9
23 | 250000 | 0.5 | JavaFoil+Calcfoil stall+Eppler ext transition
24 | 250000 | 0.5 | XFOIL ncrit=9
25 | 500000 | 0 | JavaFoil+Calcfoil stall+Eppler ext transition
26 | 500000 | 0 | XFOIL ncrit=9
27 | 500000 | 0.1 | JavaFoil+Calcfoil stall+Eppler ext transition
28 | 500000 | 0.1 | XFOIL ncrit=9
29 | 500000 | 0.25 | JavaFoil+Calcfoil stall+Eppler ext transition
30 | 500000 | 0.25 | XFOIL ncrit=9
31 | 500000 | 0.5 | JavaFoil+Calcfoil stall+Eppler ext transition
32 | 500000 | 0.5 | XFOIL ncrit=9
33 | 750000 | 0 | JavaFoil+Calcfoil stall+Eppler ext transition
34 | 750000 | 0 | XFOIL ncrit=9
35 | 750000 | 0.1 | JavaFoil+Calcfoil stall+Eppler ext transition
36 | 750000 | 0.1 | XFOIL ncrit=9
37 | 750000 | 0.25 | JavaFoil+Calcfoil stall+Eppler ext transition
38 | 750000 | 0.25 | XFOIL ncrit=9
39 | 750000 | 0.5 | JavaFoil+Calcfoil stall+Eppler ext transition
40 | 750000 | 0.5 | XFOIL ncrit=9
41 | 1000000 | 0 | JavaFoil+Calcfoil stall+Eppler ext transition
42 | 1000000 | 0 | XFOIL ncrit=9
43 | 1000000 | 0.1 | JavaFoil+Calcfoil stall+Eppler ext transition
44 | 1000000 | 0.1 | XFOIL ncrit=9
45 | 1000000 | 0.25 | JavaFoil+Calcfoil stall+Eppler ext transition
46 | 1000000 | 0.25 | XFOIL ncrit=9
47 | 1000000 | 0.5 | JavaFoil+Calcfoil stall+Eppler ext transition
48 | 1000000 | 0.5 | XFOIL ncrit=9
49 | 2000000 | 0 | JavaFoil+Calcfoil stall+Eppler ext transition
50 | 2000000 | 0 | XFOIL ncrit=9
51 | 2000000 | 0.1 | JavaFoil+Calcfoil stall+Eppler ext transition
52 | 2000000 | 0.1 | XFOIL ncrit=9
53 | 2000000 | 0.25 | JavaFoil+Calcfoil stall+Eppler ext transition
54 | 2000000 | 0.25 | XFOIL ncrit=9
55 | 2000000 | 0.5 | JavaFoil+Calcfoil stall+Eppler ext transition
56 | 2000000 | 0.5 | XFOIL ncrit=9
57 | 3000000 | 0 | JavaFoil+Calcfoil stall+Eppler ext transition
58 | 3000000 | 0 | XFOIL ncrit=9
59 | 3000000 | 0.1 | JavaFoil+Calcfoil stall+Eppler ext transition
60 | 3000000 | 0.1 | XFOIL ncrit=9
61 | 3000000 | 0.25 | JavaFoil+Calcfoil stall+Eppler ext transition
62 | 3000000 | 0.25 | XFOIL ncrit=9
63 | 3000000 | 0.5 | JavaFoil+Calcfoil stall+Eppler ext transition
64 | 3000000 | 0.5 | XFOIL ncrit=9
65 | 4000000 | 0 | JavaFoil+Calcfoil stall+Eppler ext transition
66 | 4000000 | 0 | XFOIL ncrit=9
67 | 4000000 | 0.1 | JavaFoil+Calcfoil stall+Eppler ext transition
68 | 4000000 | 0.1 | XFOIL ncrit=9
69 | 4000000 | 0.25 | JavaFoil+Calcfoil stall+Eppler ext transition
70 | 4000000 | 0.25 | XFOIL ncrit=9
71 | 4000000 | 0.5 | JavaFoil+Calcfoil stall+Eppler ext transition
72 | 4000000 | 0.5 | XFOIL ncrit=9
73 | 5000000 | 0 | JavaFoil+Calcfoil stall+Eppler ext transition
74 | 5000000 | 0 | XFOIL ncrit=9
75 | 5000000 | 0.1 | JavaFoil+Calcfoil stall+Eppler ext transition
76 | 5000000 | 0.1 | XFOIL ncrit=9
77 | 5000000 | 0.25 | JavaFoil+Calcfoil stall+Eppler ext transition
78 | 5000000 | 0.25 | XFOIL ncrit=9
79 | 5000000 | 0.5 | JavaFoil+Calcfoil stall+Eppler ext transition
80 | 5000000 | 0.5 | XFOIL ncrit=9
81 | 6000000 | 0 | JavaFoil+Calcfoil stall+Eppler ext transition
82 | 6000000 | 0 | XFOIL ncrit=9
83 | 6000000 | 0.1 | JavaFoil+Calcfoil stall+Eppler ext transition
84 | 6000000 | 0.1 | XFOIL ncrit=9
85 | 6000000 | 0.25 | JavaFoil+Calcfoil stall+Eppler ext transition
86 | 6000000 | 0.25 | XFOIL ncrit=9
87 | 6000000 | 0.5 | JavaFoil+Calcfoil stall+Eppler ext transition
88 | 6000000 | 0.5 | XFOIL ncrit=9
89 | 7000000 | 0 | JavaFoil+Calcfoil stall+Eppler ext transition
90 | 7000000 | 0 | XFOIL ncrit=9
91 | 7000000 | 0.1 | JavaFoil+Calcfoil stall+Eppler ext transition
92 | 7000000 | 0.1 | XFOIL ncrit=9
93 | 7000000 | 0.25 | JavaFoil+Calcfoil stall+Eppler ext transition
94 | 7000000 | 0.25 | XFOIL ncrit=9
95 | 7000000 | 0.5 | JavaFoil+Calcfoil stall+Eppler ext transition
96 | 7000000 | 0.5 | XFOIL ncrit=9
97 | 8000000 | 0 | JavaFoil+Calcfoil stall+Eppler ext transition
98 | 8000000 | 0 | XFOIL ncrit=9
99 | 8000000 | 0.1 | JavaFoil+Calcfoil stall+Eppler ext transition
100 | 8000000 | 0.1 | XFOIL ncrit=9
101 | 8000000 | 0.25 | JavaFoil+Calcfoil stall+Eppler ext transition
102 | 8000000 | 0.25 | XFOIL ncrit=9
103 | 8000000 | 0.5 | JavaFoil+Calcfoil stall+Eppler ext transition
104 | 8000000 | 0.5 | XFOIL ncrit=9
105 | 10000000 | 0 | JavaFoil+Calcfoil stall+Eppler ext transition
106 | 10000000 | 0 | XFOIL ncrit=9
107 | 10000000 | 0.1 | JavaFoil+Calcfoil stall+Eppler ext transition
108 | 10000000 | 0.1 | XFOIL ncrit=9
109 | 10000000 | 0.25 | JavaFoil+Calcfoil stall+Eppler ext transition
110 | 10000000 | 0.25 | XFOIL ncrit=9
111 | 10000000 | 0.5 | JavaFoil+Calcfoil stall+Eppler ext transition
112 | 10000000 | 0.5 | XFOIL ncrit=9
113 | 12000000 | 0 | JavaFoil+Calcfoil stall+Eppler ext transition
114 | 12000000 | 0 | XFOIL ncrit=9
115 | 12000000 | 0.1 | JavaFoil+Calcfoil stall+Eppler ext transition
116 | 12000000 | 0.1 | XFOIL ncrit=9
117 | 12000000 | 0.25 | JavaFoil+Calcfoil stall+Eppler ext transition
118 | 12000000 | 0.25 | XFOIL ncrit=9
119 | 12000000 | 0.5 | JavaFoil+Calcfoil stall+Eppler ext transition
120 | 12000000 | 0.5 | XFOIL ncrit=9
121 | 14000000 | 0 | JavaFoil+Calcfoil stall+Eppler ext transition
122 | 14000000 | 0 | XFOIL ncrit=9
123 | 14000000 | 0.1 | JavaFoil+Calcfoil stall+Eppler ext transition
124 | 14000000 | 0.1 | XFOIL ncrit=9
125 | 14000000 | 0.25 | JavaFoil+Calcfoil stall+Eppler ext transition
126 | 14000000 | 0.25 | XFOIL ncrit=9
127 | 14000000 | 0.5 | JavaFoil+Calcfoil stall+Eppler ext transition
128 | 14000000 | 0.5 | XFOIL ncrit=9
129 | 16000000 | 0 | JavaFoil+Calcfoil stall+Eppler ext transition
130 | 16000000 | 0 | XFOIL ncrit=9
131 | 16000000 | 0.1 | JavaFoil+Calcfoil stall+Eppler ext transition
132 | 16000000 | 0.1 | XFOIL ncrit=9
133 | 16000000 | 0.25 | JavaFoil+Calcfoil stall+Eppler ext transition
134 | 16000000 | 0.25 | XFOIL ncrit=9
135 | 16000000 | 0.5 | JavaFoil+Calcfoil stall+Eppler ext transition
136 | 16000000 | 0.5 | XFOIL ncrit=9
137 | 18000000 | 0 | JavaFoil+Calcfoil stall+Eppler ext transition
138 | 18000000 | 0 | XFOIL ncrit=9
139 | 18000000 | 0.1 | JavaFoil+Calcfoil stall+Eppler ext transition
140 | 18000000 | 0.1 | XFOIL ncrit=9
141 | 18000000 | 0.25 | JavaFoil+Calcfoil stall+Eppler ext transition
142 | 18000000 | 0.25 | XFOIL ncrit=9
143 | 18000000 | 0.5 | JavaFoil+Calcfoil stall+Eppler ext transition
144 | 18000000 | 0.5 | XFOIL ncrit=9
145 | 20000000 | 0 | JavaFoil+Calcfoil stall+Eppler ext transition
146 | 20000000 | 0 | XFOIL ncrit=9
147 | 20000000 | 0.1 | JavaFoil+Calcfoil stall+Eppler ext transition
148 | 20000000 | 0.1 | XFOIL ncrit=9
149 | 20000000 | 0.25 | JavaFoil+Calcfoil stall+Eppler ext transition
150 | 20000000 | 0.25 | XFOIL ncrit=9
151 | 20000000 | 0.5 | JavaFoil+Calcfoil stall+Eppler ext transition
152 | 20000000 | 0.5 | XFOIL ncrit=9

## 1. Re 50k Mach 0.00 (1)
BIGFOIL.COM POLAR EXPORT
curtisc72
Curtis C-72 |  |  |  | Cl Max: | 1.51 | at alpha= | 8 | deg
JavaFoil+Calcfoil stall+Eppler ext transition |  |  |  | L/D Max: | 46.058 | at alpha= | 4 | deg
Re: | 50000 |  |  | Cd Min: | 0.01746 | at alpha= | -3 | deg
Mach: | 0 |  |  | Cl=0 at alpha= | -6.3044 | deg
|  |  |  | @ Cl=0.1, Cd= | 0.045546
|  |  |  | @ Cl=0.4, Cd= | 0.017505
|  |  |  | @ Cl=0.6, Cd= | 0.018282
alpha (deg) | Cl | Cd | Cm | Cl/Cd
-20 | -0.716 | 0.27473 | -0.028 | -2.608
-19.5 | -0.725 | 0.25588 | -0.028 | -2.831
-19 | -0.73 | 0.24238 | -0.029 | -3.013
-18.5 | -0.734 | 0.22861 | -0.029 | -3.209
-18 | -0.734 | 0.21668 | -0.029 | -3.39
-17.5 | -0.732 | 0.19782 | -0.03 | -3.703
-17 | -0.727 | 0.19144 | -0.03 | -3.799
-16.5 | -0.719 | 0.17561 | -0.031 | -4.095
-16 | -0.701 | 0.1659 | -0.031 | -4.225
-15.5 | -0.68 | 0.15778 | -0.032 | -4.311
-15 | -0.657 | 0.1459 | -0.032 | -4.505
-14.5 | -0.632 | 0.13855 | -0.033 | -4.564
-14 | -0.606 | 0.1302 | -0.033 | -4.651
-13.5 | -0.577 | 0.12178 | -0.033 | -4.735
-13 | -0.546 | 0.11352 | -0.034 | -4.809
-12.5 | -0.513 | 0.10847 | -0.034 | -4.733
-12 | -0.479 | 0.09994 | -0.035 | -4.794
-11.5 | -0.443 | 0.09426 | -0.035 | -4.701
-11 | -0.406 | 0.08787 | -0.036 | -4.617
-10.5 | -0.367 | 0.08198 | -0.037 | -4.475
-10 | -0.327 | 0.07629 | -0.037 | -4.282
-9.5 | -0.285 | 0.0719 | -0.037 | -3.968
-9 | -0.243 | 0.0675 | -0.038 | -3.597
-8.5 | -0.199 | 0.06356 | -0.038 | -3.136
-8 | -0.155 | 0.05998 | -0.039 | -2.585
-7.5 | -0.11 | 0.05674 | -0.04 | -1.939
-7 | -0.064 | 0.05372 | -0.04 | -1.198
-6.5 | -0.018 | 0.05129 | -0.041 | -0.354
-6 | 0.028 | 0.0486 | -0.042 | 0.586
-5.5 | 0.076 | 0.04646 | -0.042 | 1.625
-5 | 0.123 | 0.04467 | -0.043 | 2.75
-4.5 | 0.17 | 0.04306 | -0.044 | 3.957
-4 | 0.218 | 0.04161 | -0.045 | 5.243
-3.5 | 0.328 | 0.01747 | -0.094 | 18.746
-3 | 0.386 | 0.01746 | -0.095 | 22.122
-2.5 | 0.445 | 0.01765 | -0.096 | 25.198
-2 | 0.503 | 0.01784 | -0.096 | 28.211
-1.5 | 0.562 | 0.01805 | -0.097 | 31.132
-1 | 0.621 | 0.01841 | -0.098 | 33.71
-0.5 | 0.679 | 0.01875 | -0.098 | 36.221
0 | 0.729 | 0.01938 | -0.099 | 37.595
0.5 | 0.787 | 0.01973 | -0.1 | 39.866
1 | 0.845 | 0.01977 | -0.101 | 42.721
1.5 | 0.911 | 0.02094 | -0.103 | 43.492
2 | 0.963 | 0.02177 | -0.103 | 44.244
2.5 | 1.016 | 0.02254 | -0.103 | 45.058
3 | 1.068 | 0.02343 | -0.103 | 45.607
3.5 | 1.12 | 0.02445 | -0.104 | 45.83
4 | 1.171 | 0.02542 | -0.104 | 46.058
4.5 | 1.219 | 0.02661 | -0.104 | 45.808
5 | 1.266 | 0.02803 | -0.105 | 45.15
5.5 | 1.308 | 0.0296 | -0.105 | 44.202
6 | 1.368 | 0.03186 | -0.106 | 42.947
6.5 | 1.411 | 0.03382 | -0.106 | 41.712
7 | 1.448 | 0.0359 | -0.106 | 40.342
7.5 | 1.482 | 0.0383 | -0.106 | 38.698
8 | 1.51 | 0.04146 | -0.105 | 36.412
8.5 | 1.327 | 0.07103 | -0.054 | 18.679
9 | 1.357 | 0.0768 | -0.054 | 17.674
9.5 | 1.379 | 0.08046 | -0.054 | 17.137
10 | 1.396 | 0.08713 | -0.053 | 16.025
10.5 | 1.41 | 0.0937 | -0.053 | 15.043
11 | 1.418 | 0.10124 | -0.053 | 14.011
11.5 | 1.423 | 0.10936 | -0.053 | 13.01
12 | 1.422 | 0.1156 | -0.053 | 12.304
12.5 | 1.418 | 0.12522 | -0.053 | 11.324
13 | 1.409 | 0.13433 | -0.053 | 10.488

## 2. Re 50k Mach 0.00 (2)
BIGFOIL.COM POLAR EXPORT
curtisc72
Curtis C-72 |  |  |  | Cl Max: | 1.4244 | at alpha= | 9.5 | deg
XFOIL ncrit=9 |  |  |  | L/D Max: | 29.1363 | at alpha= | 7 | deg
Re: | 50000 |  |  | Cd Min: | 0.22863 | at alpha= | -20 | deg
Mach: | 0 |  |  | Cl=0 at alpha= | -2.7527 | deg
|  |  |  | @ Cl=0.1, Cd= | 0.029089
|  |  |  | @ Cl=0.4, Cd= | 0.03498
|  |  |  | @ Cl=0.6, Cd= | 0.037344
alpha (deg) | Cl | Cd | Cm | Cl/Cd
-20 | -0.5602 | 0.22863 | 0.0044 | -2.4502
-19.5 | -0.5249 | 0.21215 | 0.0044 | -2.4742
-19 | -0.5092 | 0.20668 | 0.001 | -2.4637
-18.5 | -0.5142 | 0.2095 | -0.005 | -2.4544
-18 | -0.4772 | 0.19394 | -0.0049 | -2.4606
-17.5 | -0.4684 | 0.19034 | -0.0087 | -2.4609
-17 | -0.4548 | 0.18341 | -0.0115 | -2.4797
-16.5 | -0.4341 | 0.17589 | -0.013 | -2.468
-16 | -0.4517 | 0.17821 | -0.0183 | -2.5347
-15.5 | -0.4081 | 0.16367 | -0.0175 | -2.4934
-15 | -0.4291 | 0.16513 | -0.0225 | -2.5986
-14.5 | -0.3853 | 0.1516 | -0.0214 | -2.5416
-14 | -0.3772 | 0.14561 | -0.0234 | -2.5905
-13.5 | -0.3838 | 0.14307 | -0.0261 | -2.6826
-13 | -0.354 | 0.13346 | -0.0257 | -2.6525
-12.5 | -0.346 | 0.12745 | -0.0268 | -2.7148
-12 | -0.3415 | 0.12211 | -0.0276 | -2.7967
-11.5 | -0.3382 | 0.11696 | -0.028 | -2.8916
-11 | -0.338 | 0.11216 | -0.0279 | -3.0136
-10.5 | -0.3342 | 0.10692 | -0.0266 | -3.1257
-10 | -0.3205 | 0.10095 | -0.0241 | -3.1748
-9.5 | -0.3209 | 0.0967 | -0.0207 | -3.3185
-9 | -0.3487 | 0.09461 | -0.0151 | -3.6857
-8.5 | -0.3874 | 0.09308 | -0.0075 | -4.162
-8 | -0.3709 | 0.0869 | -0.0024 | -4.2681
-7.5 | -0.4098 | 0.08538 | 0.0042 | -4.7997
-7 | -0.4023 | 0.08011 | 0.0101 | -5.0218
-6.5 | -0.3753 | 0.05004 | -0.0469 | -7.5
-6 | -0.3235 | 0.04268 | -0.052 | -7.5797
-5.5 | -0.2663 | 0.03704 | -0.0557 | -7.1895
-5 | -0.2129 | 0.03387 | -0.0571 | -6.2858
-4.5 | -0.1625 | 0.0317 | -0.0577 | -5.1262
-4 | -0.1129 | 0.03016 | -0.0579 | -3.7434
-3.5 | -0.0572 | 0.02865 | -0.059 | -1.9965
-3 | -0.0187 | 0.02713 | -0.0536 | -0.68927
-2.5 | 0.0191 | 0.02729 | -0.0529 | 0.69989
-2 | 0.1284 | 0.02972 | -0.0661 | 4.3203
-1.5 | 0.2232 | 0.03169 | -0.0755 | 7.0432
-1 | 0.3084 | 0.03335 | -0.0823 | 9.2474
-0.5 | 0.3866 | 0.03477 | -0.0873 | 11.1188
0 | 0.4619 | 0.03595 | -0.091 | 12.8484
0.5 | 0.536 | 0.03682 | -0.0938 | 14.5573
1 | 0.608 | 0.03741 | -0.0956 | 16.2523
1.5 | 0.6765 | 0.03783 | -0.0963 | 17.8826
2 | 0.737 | 0.03838 | -0.0957 | 19.2027
2.5 | 0.7906 | 0.03929 | -0.0943 | 20.1222
3 | 0.8393 | 0.04059 | -0.0926 | 20.6775
3.5 | 0.9142 | 0.03985 | -0.0921 | 22.941
4 | 0.9465 | 0.04237 | -0.0892 | 22.3389
4.5 | 0.984 | 0.04448 | -0.0865 | 22.1223
5 | 1.0727 | 0.04193 | -0.0856 | 25.5831
5.5 | 1.1267 | 0.04202 | -0.0828 | 26.8134
6 | 1.1801 | 0.04202 | -0.0798 | 28.0842
6.5 | 1.219 | 0.0433 | -0.0759 | 28.1524
7 | 1.2718 | 0.04365 | -0.0729 | 29.1363
7.5 | 1.3136 | 0.04526 | -0.0692 | 29.0234
8 | 1.3448 | 0.04784 | -0.0649 | 28.1104
8.5 | 1.3843 | 0.04962 | -0.0612 | 27.898
9 | 1.3944 | 0.05213 | -0.0551 | 26.7485
9.5 | 1.4244 | 0.05231 | -0.0502 | 27.23
10 | 1.2031 | 0.0813 | -0.0453 | 14.7983
11 | 1.1565 | 0.10074 | -0.0463 | 11.48
11.5 | 1.1707 | 0.1028 | -0.0432 | 11.3881

## 3. Re 50k Mach 0.10 (1)
BIGFOIL.COM POLAR EXPORT
curtisc72
Curtis C-72 |  |  |  | Cl Max: | 1.511 | at alpha= | 8 | deg
JavaFoil+Calcfoil stall+Eppler ext transition |  |  |  | L/D Max: | 45.899 | at alpha= | 4 | deg
Re: | 50000 |  |  | Cd Min: | 0.01745 | at alpha= | -3 | deg
Mach: | 0.1 |  |  | Cl=0 at alpha= | -6.3085 | deg
|  |  |  | @ Cl=0.1, Cd= | 0.045595
|  |  |  | @ Cl=0.4, Cd= | 0.017493
|  |  |  | @ Cl=0.6, Cd= | 0.018304
alpha (deg) | Cl | Cd | Cm | Cl/Cd
-20 | -0.689 | 0.28459 | -0.028 | -2.42
-19.5 | -0.7 | 0.26619 | -0.028 | -2.629
-19 | -0.709 | 0.24865 | -0.029 | -2.851
-18.5 | -0.715 | 0.23441 | -0.029 | -3.051
-18 | -0.719 | 0.22056 | -0.029 | -3.259
-17.5 | -0.72 | 0.20618 | -0.03 | -3.49
-17 | -0.717 | 0.19341 | -0.03 | -3.706
-16.5 | -0.711 | 0.18157 | -0.031 | -3.916
-16 | -0.694 | 0.17086 | -0.031 | -4.063
-15.5 | -0.675 | 0.15901 | -0.032 | -4.243
-15 | -0.653 | 0.15084 | -0.032 | -4.33
-14.5 | -0.629 | 0.13927 | -0.033 | -4.519
-14 | -0.603 | 0.13063 | -0.033 | -4.619
-13.5 | -0.575 | 0.12406 | -0.034 | -4.637
-13 | -0.545 | 0.11544 | -0.034 | -4.723
-12.5 | -0.513 | 0.10818 | -0.034 | -4.743
-12 | -0.479 | 0.10124 | -0.035 | -4.734
-11.5 | -0.444 | 0.09428 | -0.035 | -4.706
-11 | -0.406 | 0.08884 | -0.036 | -4.575
-10.5 | -0.368 | 0.08144 | -0.037 | -4.516
-10 | -0.328 | 0.07685 | -0.037 | -4.263
-9.5 | -0.286 | 0.07236 | -0.038 | -3.955
-9 | -0.244 | 0.06789 | -0.038 | -3.59
-8.5 | -0.2 | 0.06373 | -0.039 | -3.14
-8 | -0.156 | 0.05999 | -0.039 | -2.595
-7.5 | -0.111 | 0.05678 | -0.04 | -1.946
-7 | -0.065 | 0.05375 | -0.04 | -1.203
-6.5 | -0.018 | 0.05133 | -0.041 | -0.355
-6 | 0.029 | 0.04869 | -0.042 | 0.588
-5.5 | 0.076 | 0.04653 | -0.042 | 1.631
-5 | 0.123 | 0.0447 | -0.043 | 2.761
-4.5 | 0.171 | 0.04312 | -0.044 | 3.971
-4 | 0.219 | 0.04165 | -0.045 | 5.265
-3.5 | 0.329 | 0.01758 | -0.094 | 18.716
-3 | 0.388 | 0.01745 | -0.095 | 22.242
-2.5 | 0.447 | 0.01766 | -0.096 | 25.322
-2 | 0.506 | 0.01784 | -0.097 | 28.364
-1.5 | 0.565 | 0.01815 | -0.097 | 31.108
-1 | 0.624 | 0.01841 | -0.098 | 33.867
-0.5 | 0.682 | 0.01877 | -0.099 | 36.357
0 | 0.732 | 0.01952 | -0.1 | 37.488
0.5 | 0.79 | 0.01981 | -0.1 | 39.89
1 | 0.849 | 0.02049 | -0.101 | 41.433
1.5 | 0.915 | 0.02104 | -0.103 | 43.466
2 | 0.967 | 0.02187 | -0.103 | 44.208
2.5 | 1.02 | 0.02265 | -0.104 | 45.039
3 | 1.073 | 0.02353 | -0.104 | 45.597
3.5 | 1.125 | 0.0246 | -0.104 | 45.728
4 | 1.175 | 0.02561 | -0.105 | 45.899
4.5 | 1.224 | 0.02685 | -0.105 | 45.578
5 | 1.27 | 0.02822 | -0.105 | 44.994
5.5 | 1.312 | 0.02999 | -0.105 | 43.771
6 | 1.373 | 0.03221 | -0.107 | 42.63
6.5 | 1.415 | 0.03411 | -0.107 | 41.484
7 | 1.452 | 0.0364 | -0.107 | 39.904
7.5 | 1.486 | 0.03894 | -0.106 | 38.161
8 | 1.511 | 0.04237 | -0.105 | 35.671
8.5 | 1.33 | 0.07137 | -0.054 | 18.64
9 | 1.361 | 0.07605 | -0.054 | 17.89
9.5 | 1.381 | 0.08165 | -0.054 | 16.915
10 | 1.397 | 0.08901 | -0.054 | 15.697
10.5 | 1.409 | 0.09612 | -0.054 | 14.659
11 | 1.416 | 0.10205 | -0.053 | 13.871
11.5 | 1.417 | 0.11045 | -0.053 | 12.834
12 | 1.414 | 0.11722 | -0.053 | 12.065
12.5 | 1.407 | 0.1273 | -0.053 | 11.051
13 | 1.394 | 0.13324 | -0.053 | 10.463

## 4. Re 50k Mach 0.10 (2)
BIGFOIL.COM POLAR EXPORT
curtisc72
Curtis C-72 |  |  |  | Cl Max: | 1.413 | at alpha= | 9.5 | deg
XFOIL ncrit=9 |  |  |  | L/D Max: | 29.2784 | at alpha= | 7 | deg
Re: | 50000 |  |  | Cd Min: | 0.22465 | at alpha= | -20 | deg
Mach: | 0.1 |  |  | Cl=0 at alpha= | -2.7763 | deg
|  |  |  | @ Cl=0.1, Cd= | 0.029213
|  |  |  | @ Cl=0.4, Cd= | 0.034974
|  |  |  | @ Cl=0.6, Cd= | 0.037818
alpha (deg) | Cl | Cd | Cm | Cl/Cd
-20 | -0.5534 | 0.22465 | 0.0053 | -2.4634
-19.5 | -0.5252 | 0.21262 | 0.0044 | -2.4701
-19 | -0.5099 | 0.20738 | 0.0009 | -2.4588
-18.5 | -0.5163 | 0.2109 | -0.0052 | -2.4481
-18 | -0.477 | 0.19436 | -0.0049 | -2.4542
-17.5 | -0.4698 | 0.19138 | -0.009 | -2.4548
-17 | -0.4526 | 0.18332 | -0.0114 | -2.4689
-16.5 | -0.4339 | 0.1764 | -0.0132 | -2.4598
-16 | -0.4362 | 0.17393 | -0.0173 | -2.5079
-15.5 | -0.4075 | 0.16415 | -0.0177 | -2.4825
-15 | -0.4146 | 0.16186 | -0.0217 | -2.5615
-14.5 | -0.3848 | 0.15213 | -0.0217 | -2.5294
-14 | -0.3742 | 0.14576 | -0.0234 | -2.5672
-13.5 | -0.3855 | 0.14404 | -0.0265 | -2.6763
-13 | -0.3532 | 0.13394 | -0.0259 | -2.637
-12.5 | -0.3432 | 0.1277 | -0.0269 | -2.6875
-12 | -0.3371 | 0.12219 | -0.0276 | -2.7588
-11.5 | -0.3327 | 0.11691 | -0.028 | -2.8458
-11 | -0.331 | 0.11192 | -0.0278 | -2.9575
-10.5 | -0.3271 | 0.10672 | -0.0266 | -3.065
-10 | -0.3162 | 0.10114 | -0.0242 | -3.1264
-9.5 | -0.3204 | 0.0972 | -0.0208 | -3.2963
-9 | -0.3503 | 0.0953 | -0.015 | -3.6758
-8.5 | -0.3888 | 0.09376 | -0.0075 | -4.1468
-8 | -0.3656 | 0.08706 | -0.0028 | -4.1994
-7.5 | -0.4113 | 0.08603 | 0.0042 | -4.7809
-7 | -0.4004 | 0.08049 | 0.0101 | -4.9745
-6.5 | -0.3776 | 0.05049 | -0.0473 | -7.4787
-6 | -0.3286 | 0.04353 | -0.0514 | -7.5488
-5.5 | -0.2713 | 0.03765 | -0.0554 | -7.2058
-5 | -0.2173 | 0.03429 | -0.0571 | -6.3371
-4.5 | -0.1664 | 0.03204 | -0.0578 | -5.1935
-4 | -0.116 | 0.03046 | -0.058 | -3.8083
-3.5 | -0.0615 | 0.02904 | -0.0589 | -2.1178
-3 | -0.0183 | 0.0275 | -0.0548 | -0.66545
-2.5 | 0.0226 | 0.02752 | -0.0539 | 0.82122
-2 | 0.1314 | 0.0299 | -0.067 | 4.3946
-1.5 | 0.2285 | 0.03187 | -0.0766 | 7.1698
-1 | 0.3147 | 0.0335 | -0.0835 | 9.394
-0.5 | 0.3936 | 0.03488 | -0.0884 | 11.2844
0 | 0.4702 | 0.036 | -0.0922 | 13.0611
0.5 | 0.5455 | 0.03679 | -0.095 | 14.8274
1 | 0.6022 | 0.03786 | -0.0949 | 15.906
1.5 | 0.6679 | 0.03851 | -0.0954 | 17.3435
2 | 0.7459 | 0.0382 | -0.0962 | 19.5262
2.5 | 0.798 | 0.03919 | -0.0946 | 20.3623
3 | 0.843 | 0.04076 | -0.0926 | 20.682
3.5 | 0.8869 | 0.04254 | -0.0906 | 20.8486
4 | 0.9556 | 0.0422 | -0.0894 | 22.6445
4.5 | 0.9835 | 0.04514 | -0.0863 | 21.7878
5 | 1.0313 | 0.04623 | -0.0836 | 22.308
5.5 | 1.1059 | 0.04454 | -0.0814 | 24.8294
6 | 1.1598 | 0.04445 | -0.0782 | 26.0922
6.5 | 1.2128 | 0.04455 | -0.0749 | 27.2233
7 | 1.2821 | 0.04379 | -0.0726 | 29.2784
7.5 | 1.3053 | 0.04672 | -0.0677 | 27.9388
8 | 1.3595 | 0.04791 | -0.0649 | 28.3761
8.5 | 1.3731 | 0.05137 | -0.0593 | 26.7296
9 | 1.3835 | 0.05388 | -0.0532 | 25.6774
9.5 | 1.413 | 0.05403 | -0.048 | 26.1521
10 | 1.3877 | 0.05866 | -0.0401 | 23.6567
10.5 | 1.3766 | 0.06338 | -0.0345 | 21.7198
11 | 1.194 | 0.09363 | -0.0414 | 12.7523

## 5. Re 50k Mach 0.25 (1)
BIGFOIL.COM POLAR EXPORT
curtisc72
Curtis C-72 |  |  |  | Cl Max: | 1.497 | at alpha= | 7.5 | deg
JavaFoil+Calcfoil stall+Eppler ext transition |  |  |  | L/D Max: | 45.185 | at alpha= | 3.5 | deg
Re: | 50000 |  |  | Cd Min: | 0.01774 | at alpha= | -3.5 | deg
Mach: | 0.25 |  |  | Cl=0 at alpha= | -6.3021 | deg
|  |  |  | @ Cl=0.1, Cd= | 0.046042
|  |  |  | @ Cl=0.4, Cd= | 0.01781
|  |  |  | @ Cl=0.6, Cd= | 0.018428
alpha (deg) | Cl | Cd | Cm | Cl/Cd
-20 | -0.435 | 0.41789 | -0.029 | -1.042
-19.5 | -0.478 | 0.36197 | -0.029 | -1.321
-19 | -0.517 | 0.32845 | -0.029 | -1.573
-18.5 | -0.551 | 0.30911 | -0.03 | -1.783
-18 | -0.581 | 0.27966 | -0.03 | -2.077
-17.5 | -0.606 | 0.25571 | -0.031 | -2.368
-17 | -0.625 | 0.2318 | -0.031 | -2.695
-16.5 | -0.638 | 0.21586 | -0.032 | -2.957
-16 | -0.635 | 0.20303 | -0.032 | -3.125
-15.5 | -0.627 | 0.18336 | -0.032 | -3.417
-15 | -0.615 | 0.16974 | -0.033 | -3.624
-14.5 | -0.6 | 0.15497 | -0.033 | -3.872
-14 | -0.582 | 0.14127 | -0.034 | -4.119
-13.5 | -0.56 | 0.13275 | -0.035 | -4.22
-13 | -0.535 | 0.1231 | -0.035 | -4.349
-12.5 | -0.508 | 0.11577 | -0.035 | -4.385
-12 | -0.477 | 0.1068 | -0.036 | -4.468
-11.5 | -0.444 | 0.09939 | -0.036 | -4.468
-11 | -0.409 | 0.09182 | -0.037 | -4.452
-10.5 | -0.371 | 0.08483 | -0.038 | -4.378
-10 | -0.332 | 0.07896 | -0.038 | -4.204
-9.5 | -0.291 | 0.07396 | -0.039 | -3.932
-9 | -0.248 | 0.06931 | -0.039 | -3.581
-8.5 | -0.204 | 0.06501 | -0.04 | -3.141
-8 | -0.159 | 0.061 | -0.04 | -2.609
-7.5 | -0.113 | 0.05752 | -0.041 | -1.966
-7 | -0.066 | 0.05438 | -0.041 | -1.218
-6.5 | -0.019 | 0.05178 | -0.042 | -0.361
-6 | 0.029 | 0.04906 | -0.043 | 0.599
-5.5 | 0.078 | 0.04685 | -0.043 | 1.662
-5 | 0.127 | 0.04505 | -0.044 | 2.813
-4.5 | 0.176 | 0.04337 | -0.045 | 4.055
-4 | 0.225 | 0.04188 | -0.046 | 5.378
-3.5 | 0.338 | 0.01774 | -0.097 | 19.06
-3 | 0.399 | 0.01781 | -0.098 | 22.403
-2.5 | 0.459 | 0.01784 | -0.098 | 25.747
-2 | 0.52 | 0.01808 | -0.099 | 28.74
-1.5 | 0.58 | 0.0183 | -0.1 | 31.713
-1 | 0.641 | 0.01869 | -0.101 | 34.284
-0.5 | 0.701 | 0.0191 | -0.101 | 36.696
0 | 0.751 | 0.0199 | -0.102 | 37.717
0.5 | 0.811 | 0.0205 | -0.103 | 39.548
1 | 0.879 | 0.02138 | -0.105 | 41.112
1.5 | 0.935 | 0.02157 | -0.105 | 43.329
2 | 0.989 | 0.02245 | -0.106 | 44.059
2.5 | 1.045 | 0.02337 | -0.106 | 44.71
3 | 1.099 | 0.02437 | -0.106 | 45.094
3.5 | 1.15 | 0.02546 | -0.107 | 45.185
4 | 1.202 | 0.02664 | -0.107 | 45.119
4.5 | 1.251 | 0.02808 | -0.107 | 44.545
5 | 1.295 | 0.02967 | -0.107 | 43.648
5.5 | 1.355 | 0.03252 | -0.109 | 41.672
6 | 1.399 | 0.034 | -0.109 | 41.151
6.5 | 1.437 | 0.03639 | -0.109 | 39.479
7 | 1.47 | 0.03914 | -0.109 | 37.563
7.5 | 1.497 | 0.04251 | -0.108 | 35.225
8 | 1.318 | 0.06895 | -0.056 | 19.109
8.5 | 1.348 | 0.07398 | -0.055 | 18.229
9 | 1.375 | 0.08006 | -0.055 | 17.17
9.5 | 1.387 | 0.08676 | -0.054 | 15.989
10 | 1.393 | 0.09561 | -0.054 | 14.573
10.5 | 1.392 | 0.1029 | -0.054 | 13.526
11 | 1.383 | 0.11364 | -0.054 | 12.169
11.5 | 1.366 | 0.12338 | -0.053 | 11.069
12 | 1.341 | 0.13455 | -0.054 | 9.965
12.5 | 1.307 | 0.14457 | -0.053 | 9.039

## 6. Re 50k Mach 0.25 (2)
BIGFOIL.COM POLAR EXPORT
curtisc72
Curtis C-72 |  |  |  | Cl Max: | 1.2822 | at alpha= | 8 | deg
XFOIL ncrit=9 |  |  |  | L/D Max: | 24.8049 | at alpha= | 7 | deg
Re: | 50000 |  |  | Cd Min: | 0.22277 | at alpha= | -20 | deg
Mach: | 0.25 |  |  | Cl=0 at alpha= | -2.7939 | deg
|  |  |  | @ Cl=0.1, Cd= | 0.029902
|  |  |  | @ Cl=0.4, Cd= | 0.03552
|  |  |  | @ Cl=0.6, Cd= | 0.038986
alpha (deg) | Cl | Cd | Cm | Cl/Cd
-20 | -0.5486 | 0.22277 | 0.0072 | -2.4626
-19.5 | -0.5281 | 0.21552 | 0.0044 | -2.4504
-19 | -0.5171 | 0.21265 | -0.0003 | -2.4317
-18.5 | -0.4987 | 0.2046 | -0.0033 | -2.4374
-18 | -0.4774 | 0.19702 | -0.0054 | -2.4231
-17.5 | -0.4796 | 0.19796 | -0.0107 | -2.4227
-17 | -0.4464 | 0.18446 | -0.0114 | -2.42
-16.5 | -0.4366 | 0.18031 | -0.0147 | -2.4214
-16 | -0.418 | 0.17225 | -0.0166 | -2.4267
-15.5 | -0.4094 | 0.16789 | -0.0194 | -2.4385
-15 | -0.3917 | 0.15993 | -0.0211 | -2.4492
-14.5 | -0.3884 | 0.15631 | -0.0237 | -2.4848
-14 | -0.3643 | 0.1474 | -0.0242 | -2.4715
-13.5 | -0.3623 | 0.14258 | -0.0265 | -2.541
-13 | -0.3568 | 0.13792 | -0.0279 | -2.587
-12.5 | -0.3342 | 0.12974 | -0.0279 | -2.5759
-12 | -0.3238 | 0.12376 | -0.0283 | -2.6164
-11.5 | -0.3156 | 0.11806 | -0.0285 | -2.6732
-11 | -0.3099 | 0.11267 | -0.0282 | -2.7505
-10.5 | -0.3054 | 0.10753 | -0.0271 | -2.8401
-10 | -0.3049 | 0.10307 | -0.0248 | -2.9582
-9.5 | -0.3259 | 0.10066 | -0.0211 | -3.2376
-9 | -0.3293 | 0.09595 | -0.0166 | -3.432
-8.5 | -0.3284 | 0.09137 | -0.0113 | -3.5942
-8 | -0.3516 | 0.08884 | -0.0041 | -3.9577
-7 | -0.391 | 0.08257 | 0.0099 | -4.7354
-6.5 | -0.4028 | 0.05821 | -0.04 | -6.9198
-6 | -0.3545 | 0.04825 | -0.0483 | -7.3472
-5.5 | -0.2996 | 0.04144 | -0.0533 | -7.2297
-5 | -0.2419 | 0.03677 | -0.0566 | -6.5787
-4.5 | -0.1872 | 0.03396 | -0.0582 | -5.5124
-4 | -0.1349 | 0.03209 | -0.0587 | -4.2038
-3.5 | -0.0829 | 0.03088 | -0.0591 | -2.6846
-3 | -0.0237 | 0.02953 | -0.0601 | -0.80257
-2.5 | 0.0338 | 0.02857 | -0.0579 | 1.1831
-2 | 0.1436 | 0.03078 | -0.0709 | 4.6654
-1.5 | 0.2393 | 0.03267 | -0.0798 | 7.3248
-1 | 0.3251 | 0.03427 | -0.0861 | 9.4864
-0.5 | 0.406 | 0.03562 | -0.0908 | 11.3981
0 | 0.4807 | 0.03677 | -0.0938 | 13.0732
0.5 | 0.5403 | 0.03804 | -0.0943 | 14.2035
1 | 0.6053 | 0.03907 | -0.095 | 15.4927
1.5 | 0.6679 | 0.04007 | -0.095 | 16.6683
2 | 0.7268 | 0.04119 | -0.0943 | 17.6451
2.5 | 0.8029 | 0.04112 | -0.0944 | 19.5258
3 | 0.8378 | 0.04372 | -0.0919 | 19.1629
3.5 | 0.8636 | 0.04714 | -0.089 | 18.3199
4 | 0.9405 | 0.04662 | -0.088 | 20.1737
4.5 | 0.9401 | 0.05218 | -0.084 | 18.0165
5 | 0.9468 | 0.05765 | -0.0812 | 16.4232
5.5 | 1.0316 | 0.05496 | -0.0775 | 18.77
6 | 1.0957 | 0.05403 | -0.0736 | 20.2795
6.5 | 1.136 | 0.05519 | -0.069 | 20.5834
7 | 1.2524 | 0.05049 | -0.0668 | 24.8049
7.5 | 1.2653 | 0.0545 | -0.0613 | 23.2165
8 | 1.2822 | 0.05837 | -0.0562 | 21.9668
8.5 | 1.0729 | 0.08863 | -0.0601 | 12.1054

## 7. Re 50k Mach 0.50 (1)
BIGFOIL.COM POLAR EXPORT
curtisc72
Curtis C-72 |  |  |  | Cl Max: | 1.439 | at alpha= | 5.5 | deg
JavaFoil+Calcfoil stall+Eppler ext transition |  |  |  | L/D Max: | 42.5 | at alpha= | 2 | deg
Re: | 50000 |  |  | Cd Min: | 0.0185 | at alpha= | -3.5 | deg
Mach: | 0.5 |  |  | Cl=0 at alpha= | -6.3019 | deg
|  |  |  | @ Cl=0.1, Cd= | 0.047978
|  |  |  | @ Cl=0.4, Cd= | 0.018603
|  |  |  | @ Cl=0.6, Cd= | 0.019322
alpha (deg) | Cl | Cd | Cm | Cl/Cd
-20 | -0.727 | 0.38077 | -0.042 | -1.909
-19.5 | -0.698 | 0.3668 | -0.039 | -1.903
-19 | -0.672 | 0.34076 | -0.039 | -1.973
-18.5 | -0.646 | 0.33731 | -0.039 | -1.917
-18 | -0.621 | 0.32045 | -0.039 | -1.937
-17.5 | -0.595 | 0.31489 | -0.04 | -1.889
-17 | -0.569 | 0.33483 | -0.04 | -1.698
-16.5 | -0.543 | 0.34136 | -0.04 | -1.59
-16 | -0.517 | 0.29365 | -0.041 | -1.761
-15.5 | -0.491 | 0.28331 | -0.042 | -1.733
-15 | -0.465 | 0.28159 | -0.042 | -1.651
-14.5 | -0.437 | 0.29148 | -0.038 | -1.5
-14 | -0.411 | 0.27661 | -0.038 | -1.485
-13.5 | -0.385 | 0.27987 | -0.038 | -1.374
-13 | -0.358 | 0.27628 | -0.038 | -1.296
-12.5 | -0.332 | 0.26138 | -0.039 | -1.27
-12 | -0.305 | 0.21138 | -0.04 | -1.445
-11.5 | -0.279 | 0.17686 | -0.041 | -1.577
-11 | -0.252 | 0.17373 | -0.041 | -1.452
-10.5 | -0.226 | 0.17655 | -0.041 | -1.278
-10 | -0.199 | 0.17695 | -0.042 | -1.124
-9.5 | -0.272 | 0.09412 | -0.042 | -2.886
-9 | -0.249 | 0.08182 | -0.043 | -3.04
-8.5 | -0.212 | 0.07477 | -0.043 | -2.841
-8 | -0.169 | 0.06807 | -0.044 | -2.489
-7.5 | -0.122 | 0.06254 | -0.045 | -1.955
-7 | -0.072 | 0.05787 | -0.045 | -1.25
-6.5 | -0.021 | 0.05411 | -0.046 | -0.38
-6 | 0.032 | 0.0511 | -0.047 | 0.635
-5.5 | 0.086 | 0.04852 | -0.048 | 1.781
-5 | 0.141 | 0.04639 | -0.048 | 3.039
-4.5 | 0.196 | 0.04454 | -0.049 | 4.399
-4 | 0.251 | 0.04301 | -0.05 | 5.841
-3.5 | 0.377 | 0.0185 | -0.107 | 20.401
-3 | 0.446 | 0.01881 | -0.108 | 23.693
-2.5 | 0.513 | 0.01882 | -0.109 | 27.258
-2 | 0.58 | 0.01921 | -0.11 | 30.215
-1.5 | 0.648 | 0.01959 | -0.111 | 33.07
-1 | 0.715 | 0.02006 | -0.112 | 35.652
-0.5 | 0.783 | 0.02072 | -0.113 | 37.769
0 | 0.834 | 0.02189 | -0.114 | 38.099
0.5 | 0.904 | 0.02317 | -0.115 | 39.017
1 | 0.968 | 0.02338 | -0.116 | 41.384
1.5 | 1.03 | 0.02501 | -0.116 | 41.202
2 | 1.09 | 0.02566 | -0.117 | 42.5
2.5 | 1.149 | 0.02713 | -0.117 | 42.366
3 | 1.206 | 0.02878 | -0.117 | 41.895
3.5 | 1.257 | 0.0306 | -0.117 | 41.075
4 | 1.301 | 0.03294 | -0.117 | 39.508
4.5 | 1.365 | 0.0361 | -0.119 | 37.814
5 | 1.407 | 0.03941 | -0.119 | 35.711
5.5 | 1.439 | 0.04256 | -0.118 | 33.805
6 | 1.258 | 0.05992 | -0.061 | 20.99
6.5 | 1.279 | 0.06554 | -0.06 | 19.514
7 | 1.288 | 0.07598 | -0.059 | 16.955
7.5 | 1.279 | 0.08711 | -0.058 | 14.679
8 | 1.233 | 0.10897 | -0.058 | 11.318
8.5 | 1.06 | 0.15417 | -0.057 | 6.878
9 | 0.833 | 0.2482 | -0.056 | 3.356
9.5 | 0.86 | 0.24556 | -0.057 | 3.502
10 | 0.887 | 0.25389 | -0.058 | 3.493
10.5 | 0.914 | 0.26774 | -0.06 | 3.414

## 8. Re 50k Mach 0.50 (2)
BIGFOIL.COM POLAR EXPORT
curtisc72
Curtis C-72 |  |  |  | Cl Max: | 0.9087 | at alpha= | 10 | deg
XFOIL ncrit=9 |  |  |  | L/D Max: | 13.7145 | at alpha= | 2 | deg
Re: | 50000 |  |  | Cd Min: | 0.23996 | at alpha= | -20 | deg
Mach: | 0.5 |  |  | Cl=0 at alpha= | -3.0266 | deg
|  |  |  | @ Cl=0.1, Cd= | 0.035161
|  |  |  | @ Cl=0.4, Cd= | 0.038559
|  |  |  | @ Cl=0.6, Cd= | 0.045548
alpha (deg) | Cl | Cd | Cm | Cl/Cd
-20 | -0.5748 | 0.23996 | 0.0081 | -2.3954
-19 | -0.5294 | 0.22349 | 0.0004 | -2.3688
-18.5 | -0.5118 | 0.21867 | -0.0042 | -2.3405
-18 | -0.4914 | 0.2109 | -0.008 | -2.33
-17.5 | -0.4667 | 0.20229 | -0.0107 | -2.3071
-17 | -0.4623 | 0.20209 | -0.0159 | -2.2876
-16.5 | -0.4273 | 0.18828 | -0.0171 | -2.2695
-16 | -0.4262 | 0.18799 | -0.0217 | -2.2671
-15.5 | -0.3906 | 0.17476 | -0.0227 | -2.2351
-15 | -0.3942 | 0.17451 | -0.0268 | -2.2589
-14.5 | -0.3586 | 0.16215 | -0.0274 | -2.2115
-14 | -0.3432 | 0.15546 | -0.0293 | -2.2076
-13.5 | -0.3486 | 0.15395 | -0.0318 | -2.2644
-13 | -0.3167 | 0.14344 | -0.032 | -2.2079
-12.5 | -0.3019 | 0.13686 | -0.0326 | -2.2059
-12 | -0.2911 | 0.13094 | -0.0329 | -2.2232
-11.5 | -0.2847 | 0.12558 | -0.0327 | -2.2671
-11 | -0.2817 | 0.12069 | -0.0319 | -2.3341
-10.5 | -0.2746 | 0.11529 | -0.03 | -2.3818
-10 | -0.2702 | 0.1104 | -0.0272 | -2.4475
-9.5 | -0.2762 | 0.1066 | -0.0235 | -2.591
-9 | -0.2932 | 0.10385 | -0.0185 | -2.8233
-8.5 | -0.3221 | 0.10211 | -0.0121 | -3.1544
-8 | -0.3187 | 0.09662 | -0.0072 | -3.2985
-7.5 | -0.3236 | 0.09254 | -0.0014 | -3.4969
-7 | -0.3706 | 0.09173 | 0.0078 | -4.0401
-6 | -0.4269 | 0.07241 | -0.0202 | -5.8956
-5.5 | -0.4041 | 0.06298 | -0.0299 | -6.4163
-5 | -0.3552 | 0.0529 | -0.0432 | -6.7146
-4.5 | -0.2957 | 0.04582 | -0.0513 | -6.4535
-4 | -0.2285 | 0.04082 | -0.0579 | -5.5977
-3.5 | -0.1123 | 0.03774 | -0.0697 | -2.9756
-3 | 0.0063 | 0.03619 | -0.0801 | 0.17408
-2.5 | 0.1056 | 0.0351 | -0.0844 | 3.0085
-2 | 0.1674 | 0.03419 | -0.0807 | 4.8962
-1.5 | 0.2594 | 0.03592 | -0.0882 | 7.2216
-1 | 0.3457 | 0.03761 | -0.093 | 9.1917
-0.5 | 0.4321 | 0.03912 | -0.0967 | 11.0455
0 | 0.4876 | 0.04108 | -0.0963 | 11.8695
0.5 | 0.5468 | 0.04312 | -0.0962 | 12.6809
1 | 0.5997 | 0.04553 | -0.0954 | 13.1715
1.5 | 0.6469 | 0.04836 | -0.0943 | 13.3768
2 | 0.7004 | 0.05107 | -0.0935 | 13.7145
2.5 | 0.7135 | 0.05602 | -0.0911 | 12.7365
3 | 0.7622 | 0.05931 | -0.0899 | 12.8511
3.5 | 0.7643 | 0.06534 | -0.0879 | 11.6973
4 | 0.796 | 0.06984 | -0.0864 | 11.3975
4.5 | 0.8088 | 0.07561 | -0.0848 | 10.697
5 | 0.8346 | 0.08064 | -0.0831 | 10.3497
5.5 | 0.8397 | 0.08716 | -0.0819 | 9.634
6 | 0.8654 | 0.0924 | -0.08 | 9.3658
6.5 | 0.8816 | 0.09849 | -0.0787 | 8.9512
7 | 0.8778 | 0.10656 | -0.0788 | 8.2376
7.5 | 0.8797 | 0.11475 | -0.0796 | 7.6662
8 | 0.8962 | 0.12197 | -0.0795 | 7.3477
8.5 | 0.8862 | 0.13209 | -0.0829 | 6.7091
9 | 0.896 | 0.14049 | -0.0846 | 6.3777
9.5 | 0.897 | 0.15054 | -0.0885 | 5.9585
10 | 0.9087 | 0.16079 | -0.0923 | 5.6515

## 9. Re 100k Mach 0.00 (1)
BIGFOIL.COM POLAR EXPORT
curtisc72
Curtis C-72 |  |  |  | Cl Max: | 1.568 | at alpha= | 8.5 | deg
JavaFoil+Calcfoil stall+Eppler ext transition |  |  |  | L/D Max: | 71.97 | at alpha= | 4 | deg
Re: | 100000 |  |  | Cd Min: | 0.01201 | at alpha= | -3 | deg
Mach: | 0 |  |  | Cl=0 at alpha= | -6.3044 | deg
|  |  |  | @ Cl=0.1, Cd= | 0.040906
|  |  |  | @ Cl=0.4, Cd= | 0.012017
|  |  |  | @ Cl=0.6, Cd= | 0.012449
alpha (deg) | Cl | Cd | Cm | Cl/Cd
-20 | -0.716 | 0.23007 | -0.028 | -3.114
-19.5 | -0.725 | 0.22035 | -0.028 | -3.288
-19 | -0.73 | 0.20985 | -0.029 | -3.48
-18.5 | -0.734 | 0.19776 | -0.029 | -3.71
-18 | -0.735 | 0.18842 | -0.03 | -3.898
-17.5 | -0.733 | 0.17288 | -0.03 | -4.237
-17 | -0.727 | 0.16749 | -0.03 | -4.343
-16.5 | -0.719 | 0.15437 | -0.031 | -4.659
-16 | -0.701 | 0.14649 | -0.031 | -4.785
-15.5 | -0.68 | 0.13887 | -0.032 | -4.898
-15 | -0.657 | 0.12966 | -0.032 | -5.069
-14.5 | -0.632 | 0.12283 | -0.033 | -5.149
-14 | -0.606 | 0.11595 | -0.033 | -5.222
-13.5 | -0.577 | 0.1088 | -0.034 | -5.3
-13 | -0.546 | 0.10269 | -0.034 | -5.317
-12.5 | -0.513 | 0.0961 | -0.035 | -5.343
-12 | -0.479 | 0.09073 | -0.035 | -5.281
-11.5 | -0.443 | 0.08509 | -0.036 | -5.208
-11 | -0.406 | 0.08009 | -0.037 | -5.066
-10.5 | -0.367 | 0.07484 | -0.037 | -4.903
-10 | -0.327 | 0.07014 | -0.038 | -4.658
-9.5 | -0.285 | 0.06529 | -0.038 | -4.37
-9 | -0.243 | 0.06123 | -0.039 | -3.965
-8.5 | -0.199 | 0.05862 | -0.039 | -3.401
-8 | -0.155 | 0.0553 | -0.04 | -2.804
-7.5 | -0.11 | 0.05138 | -0.04 | -2.142
-7 | -0.064 | 0.04868 | -0.041 | -1.323
-6.5 | -0.018 | 0.04633 | -0.041 | -0.392
-6 | 0.028 | 0.04386 | -0.043 | 0.65
-5.5 | 0.076 | 0.04181 | -0.043 | 1.807
-5 | 0.123 | 0.04004 | -0.044 | 3.068
-4.5 | 0.17 | 0.03846 | -0.045 | 4.432
-4 | 0.269 | 0.01275 | -0.095 | 21.076
-3.5 | 0.328 | 0.01277 | -0.096 | 25.656
-3 | 0.386 | 0.01201 | -0.097 | 32.182
-2.5 | 0.445 | 0.01204 | -0.097 | 36.951
-2 | 0.504 | 0.01218 | -0.098 | 41.354
-1.5 | 0.562 | 0.01232 | -0.099 | 45.635
-1 | 0.621 | 0.01252 | -0.1 | 49.563
-0.5 | 0.679 | 0.0127 | -0.101 | 53.503
0 | 0.744 | 0.01296 | -0.101 | 57.393
0.5 | 0.803 | 0.01292 | -0.102 | 62.134
1 | 0.861 | 0.01294 | -0.103 | 66.585
1.5 | 0.92 | 0.01406 | -0.104 | 65.42
2 | 0.978 | 0.01458 | -0.104 | 67.091
2.5 | 1.036 | 0.01509 | -0.105 | 68.633
3 | 1.093 | 0.01557 | -0.106 | 70.205
3.5 | 1.149 | 0.01619 | -0.107 | 70.991
4 | 1.204 | 0.01674 | -0.107 | 71.97
4.5 | 1.243 | 0.0208 | -0.107 | 59.767
5 | 1.287 | 0.02168 | -0.107 | 59.359
5.5 | 1.334 | 0.02266 | -0.107 | 58.862
6 | 1.378 | 0.02691 | -0.107 | 51.194
6.5 | 1.422 | 0.02858 | -0.107 | 49.735
7 | 1.463 | 0.03003 | -0.107 | 48.703
7.5 | 1.502 | 0.03172 | -0.108 | 47.352
8 | 1.538 | 0.03389 | -0.108 | 45.371
8.5 | 1.568 | 0.0368 | -0.107 | 42.614
9 | 1.358 | 0.06824 | -0.055 | 19.905
9.5 | 1.38 | 0.07282 | -0.055 | 18.954
10 | 1.397 | 0.07824 | -0.055 | 17.861
10.5 | 1.41 | 0.08309 | -0.054 | 16.975
11 | 1.419 | 0.08964 | -0.054 | 15.834
11.5 | 1.423 | 0.09515 | -0.054 | 14.96
12 | 1.423 | 0.1026 | -0.054 | 13.872
12.5 | 1.419 | 0.10779 | -0.054 | 13.164
13 | 1.41 | 0.11724 | -0.055 | 12.028
13.5 | 1.397 | 0.12549 | -0.055 | 11.133

## 10. Re 100k Mach 0.00 (2)
BIGFOIL.COM POLAR EXPORT
curtisc72
Curtis C-72 |  |  |  | Cl Max: | 1.4016 | at alpha= | 9.5 | deg
XFOIL ncrit=9 |  |  |  | L/D Max: | 54.7148 | at alpha= | 4.5 | deg
Re: | 100000 |  |  | Cd Min: | 0.21441 | at alpha= | -20 | deg
Mach: | 0 |  |  | Cl=0 at alpha= | -4.7083 | deg
|  |  |  | @ Cl=0.1, Cd= | 0.021001
|  |  |  | @ Cl=0.4, Cd= | 0.018325
|  |  |  | @ Cl=0.6, Cd= | 0.017676
alpha (deg) | Cl | Cd | Cm | Cl/Cd
-20 | -0.5399 | 0.21441 | 0.0071 | -2.5181
-19.5 | -0.5218 | 0.20814 | 0.0043 | -2.507
-19 | -0.5074 | 0.2027 | 0 | -2.5032
-18.5 | -0.5148 | 0.2039 | -0.0075 | -2.5248
-18 | -0.4753 | 0.18922 | -0.0059 | -2.5119
-17.5 | -0.4599 | 0.18321 | -0.0089 | -2.5102
-17 | -0.4659 | 0.18217 | -0.0156 | -2.5575
-16.5 | -0.4374 | 0.17053 | -0.0158 | -2.5649
-16 | -0.4185 | 0.16386 | -0.0171 | -2.554
-15.5 | -0.4214 | 0.16063 | -0.0225 | -2.6234
-15 | -0.4093 | 0.15222 | -0.0248 | -2.6889
-14.5 | -0.3844 | 0.14454 | -0.0246 | -2.6595
-14 | -0.3817 | 0.13946 | -0.0283 | -2.737
-13.5 | -0.3816 | 0.13269 | -0.0318 | -2.8759
-13 | -0.3562 | 0.12558 | -0.0309 | -2.8364
-12.5 | -0.3698 | 0.12138 | -0.0365 | -3.0466
-12 | -0.3519 | 0.1131 | -0.036 | -3.1114
-11.5 | -0.3409 | 0.10766 | -0.0362 | -3.1664
-11 | -0.3623 | 0.10207 | -0.0394 | -3.5495
-10.5 | -0.3405 | 0.09651 | -0.0358 | -3.5281
-10 | -0.3978 | 0.09473 | -0.0338 | -4.1993
-9.5 | -0.4201 | 0.0897 | -0.0291 | -4.6834
-9 | -0.4193 | 0.08602 | -0.0228 | -4.8744
-8.5 | -0.4651 | 0.07973 | -0.0292 | -5.8334
-8 | -0.4555 | 0.07672 | -0.0208 | -5.9372
-7.5 | -0.4571 | 0.07068 | -0.023 | -6.4672
-7 | -0.3661 | 0.04211 | -0.0593 | -8.6939
-6.5 | -0.2848 | 0.03358 | -0.0679 | -8.4812
-6 | -0.1986 | 0.02901 | -0.0746 | -6.8459
-5.5 | -0.121 | 0.02676 | -0.0796 | -4.5217
-5 | -0.0441 | 0.02468 | -0.0838 | -1.7869
-4.5 | 0.0315 | 0.02323 | -0.0878 | 1.356
-4 | 0.1074 | 0.02076 | -0.0925 | 5.1734
-3.5 | 0.173 | 0.02045 | -0.0934 | 8.4597
-3 | 0.2451 | 0.01958 | -0.0943 | 12.5179
-2.5 | 0.3332 | 0.01853 | -0.0984 | 17.9817
-2 | 0.4081 | 0.0183 | -0.1017 | 22.3005
-1.5 | 0.4773 | 0.01801 | -0.1032 | 26.5019
-1 | 0.5342 | 0.01798 | -0.1025 | 29.7108
-0.5 | 0.595 | 0.01771 | -0.1021 | 33.5968
0 | 0.6585 | 0.01728 | -0.1018 | 38.1076
0.5 | 0.7117 | 0.01725 | -0.1001 | 41.258
1 | 0.7667 | 0.01718 | -0.0986 | 44.6275
1.5 | 0.8214 | 0.01719 | -0.0971 | 47.7836
2 | 0.8753 | 0.01733 | -0.0955 | 50.5078
2.5 | 0.9275 | 0.0177 | -0.0939 | 52.4011
3 | 0.9768 | 0.01829 | -0.092 | 53.4062
3.5 | 1.0266 | 0.01898 | -0.0903 | 54.0885
4 | 1.0752 | 0.01974 | -0.0886 | 54.4681
4.5 | 1.1222 | 0.02051 | -0.0866 | 54.7148
5 | 1.1684 | 0.02143 | -0.0847 | 54.5217
5.5 | 1.2147 | 0.02247 | -0.0828 | 54.0587
6 | 1.2605 | 0.02358 | -0.0809 | 53.4563
6.5 | 1.3009 | 0.02479 | -0.0782 | 52.4768
7 | 1.3381 | 0.02616 | -0.0751 | 51.1506
7.5 | 1.3649 | 0.02754 | -0.0704 | 49.5606
8 | 1.3833 | 0.02875 | -0.0648 | 48.1148
8.5 | 1.393 | 0.03041 | -0.0583 | 45.8073
9 | 1.3992 | 0.03268 | -0.052 | 42.8152
9.5 | 1.4016 | 0.03575 | -0.0464 | 39.2056
10 | 1.3974 | 0.03983 | -0.0414 | 35.0841
10.5 | 1.388 | 0.04502 | -0.037 | 30.8307
11 | 1.3814 | 0.05066 | -0.0336 | 27.2681
11.5 | 1.384 | 0.056 | -0.0309 | 24.7143
12 | 1.3928 | 0.06122 | -0.0285 | 22.7507
12.5 | 1.3983 | 0.06652 | -0.0269 | 21.0207
13 | 1.3983 | 0.07341 | -0.0254 | 19.0478
13.5 | 1.3802 | 0.08201 | -0.0255 | 16.8297
14 | 1.3551 | 0.09181 | -0.0274 | 14.7598
14.5 | 1.3185 | 0.10411 | -0.032 | 12.6645

## 11. Re 100k Mach 0.10 (1)
BIGFOIL.COM POLAR EXPORT
curtisc72
Curtis C-72 |  |  |  | Cl Max: | 1.591 | at alpha= | 9 | deg
JavaFoil+Calcfoil stall+Eppler ext transition |  |  |  | L/D Max: | 71.988 | at alpha= | 4 | deg
Re: | 100000 |  |  | Cd Min: | 0.01196 | at alpha= | -3 | deg
Mach: | 0.1 |  |  | Cl=0 at alpha= | -6.3085 | deg
|  |  |  | @ Cl=0.1, Cd= | 0.040951
|  |  |  | @ Cl=0.4, Cd= | 0.011986
|  |  |  | @ Cl=0.6, Cd= | 0.012421
alpha (deg) | Cl | Cd | Cm | Cl/Cd
-20 | -0.689 | 0.23746 | -0.028 | -2.9
-19.5 | -0.7 | 0.2287 | -0.028 | -3.061
-19 | -0.709 | 0.21511 | -0.029 | -3.295
-18.5 | -0.715 | 0.2026 | -0.029 | -3.53
-18 | -0.719 | 0.19178 | -0.03 | -3.748
-17.5 | -0.72 | 0.17901 | -0.03 | -4.02
-17 | -0.717 | 0.16933 | -0.031 | -4.234
-16.5 | -0.711 | 0.15875 | -0.031 | -4.479
-16 | -0.694 | 0.15016 | -0.032 | -4.623
-15.5 | -0.675 | 0.14005 | -0.032 | -4.818
-15 | -0.653 | 0.13271 | -0.033 | -4.921
-14.5 | -0.629 | 0.12355 | -0.033 | -5.094
-14 | -0.603 | 0.11644 | -0.033 | -5.182
-13.5 | -0.575 | 0.11045 | -0.034 | -5.208
-13 | -0.545 | 0.10307 | -0.034 | -5.29
-12.5 | -0.513 | 0.09703 | -0.035 | -5.289
-12 | -0.479 | 0.09174 | -0.035 | -5.225
-11.5 | -0.444 | 0.08587 | -0.036 | -5.167
-11 | -0.406 | 0.08024 | -0.037 | -5.065
-10.5 | -0.368 | 0.07457 | -0.038 | -4.932
-10 | -0.328 | 0.07056 | -0.038 | -4.643
-9.5 | -0.286 | 0.06562 | -0.039 | -4.362
-9 | -0.244 | 0.0615 | -0.039 | -3.963
-8.5 | -0.2 | 0.05868 | -0.04 | -3.411
-8 | -0.156 | 0.05542 | -0.04 | -2.81
-7.5 | -0.111 | 0.05149 | -0.041 | -2.147
-7 | -0.065 | 0.04877 | -0.041 | -1.326
-6.5 | -0.018 | 0.04638 | -0.042 | -0.394
-6 | 0.029 | 0.04391 | -0.043 | 0.652
-5.5 | 0.076 | 0.04188 | -0.044 | 1.812
-5 | 0.123 | 0.04006 | -0.044 | 3.082
-4.5 | 0.171 | 0.0385 | -0.045 | 4.449
-4 | 0.27 | 0.01286 | -0.095 | 20.993
-3.5 | 0.329 | 0.01272 | -0.096 | 25.887
-3 | 0.388 | 0.01196 | -0.097 | 32.461
-2.5 | 0.447 | 0.01209 | -0.098 | 36.979
-2 | 0.506 | 0.01215 | -0.099 | 41.659
-1.5 | 0.565 | 0.01232 | -0.1 | 45.865
-1 | 0.624 | 0.01249 | -0.1 | 49.949
-0.5 | 0.683 | 0.01268 | -0.101 | 53.828
0 | 0.748 | 0.01302 | -0.102 | 57.405
0.5 | 0.807 | 0.01295 | -0.103 | 62.275
1 | 0.866 | 0.013 | -0.103 | 66.58
1.5 | 0.924 | 0.0141 | -0.104 | 65.547
2 | 0.983 | 0.01463 | -0.105 | 67.148
2.5 | 1.041 | 0.01513 | -0.106 | 68.812
3 | 1.098 | 0.01568 | -0.107 | 70.03
3.5 | 1.155 | 0.01625 | -0.107 | 71.07
4 | 1.21 | 0.01681 | -0.108 | 71.988
4.5 | 1.247 | 0.02094 | -0.107 | 59.533
5 | 1.292 | 0.02184 | -0.107 | 59.166
5.5 | 1.339 | 0.02285 | -0.107 | 58.594
6 | 1.383 | 0.02719 | -0.108 | 50.852
6.5 | 1.426 | 0.02881 | -0.108 | 49.496
7 | 1.468 | 0.03044 | -0.108 | 48.206
7.5 | 1.507 | 0.03227 | -0.108 | 46.679
8 | 1.54 | 0.03433 | -0.108 | 44.866
8.5 | 1.57 | 0.03742 | -0.107 | 41.962
9 | 1.591 | 0.03998 | -0.107 | 39.8
9.5 | 1.382 | 0.0733 | -0.055 | 18.855
10 | 1.398 | 0.07892 | -0.055 | 17.715
10.5 | 1.41 | 0.08397 | -0.054 | 16.787
11 | 1.416 | 0.09077 | -0.054 | 15.603
11.5 | 1.418 | 0.09651 | -0.054 | 14.693
12 | 1.415 | 0.10281 | -0.054 | 13.762
12.5 | 1.408 | 0.10991 | -0.055 | 12.81
13 | 1.395 | 0.11622 | -0.055 | 12.007
13.5 | 1.379 | 0.12518 | -0.055 | 11.012
14 | 1.357 | 0.13469 | -0.055 | 10.077

## 12. Re 100k Mach 0.10 (2)
BIGFOIL.COM POLAR EXPORT
curtisc72
Curtis C-72 |  |  |  | Cl Max: | 1.3986 | at alpha= | 9.5 | deg
XFOIL ncrit=9 |  |  |  | L/D Max: | 54.5384 | at alpha= | 4.5 | deg
Re: | 100000 |  |  | Cd Min: | 0.21492 | at alpha= | -20 | deg
Mach: | 0.1 |  |  | Cl=0 at alpha= | -4.7196 | deg
|  |  |  | @ Cl=0.1, Cd= | 0.021183
|  |  |  | @ Cl=0.4, Cd= | 0.01832
|  |  |  | @ Cl=0.6, Cd= | 0.017687
alpha (deg) | Cl | Cd | Cm | Cl/Cd
-20 | -0.5403 | 0.21492 | 0.0072 | -2.514
-19.5 | -0.5222 | 0.20866 | 0.0043 | -2.5026
-19 | -0.5082 | 0.20342 | -0.0003 | -2.4983
-18.5 | -0.5161 | 0.2049 | -0.0078 | -2.5188
-18 | -0.475 | 0.18966 | -0.0059 | -2.5045
-17.5 | -0.4597 | 0.18368 | -0.009 | -2.5027
-17 | -0.4671 | 0.18311 | -0.0159 | -2.5509
-16.5 | -0.4357 | 0.17082 | -0.0158 | -2.5506
-16 | -0.4175 | 0.16425 | -0.0173 | -2.5419
-15.5 | -0.4224 | 0.16149 | -0.023 | -2.6156
-15 | -0.4052 | 0.15225 | -0.0246 | -2.6614
-14.5 | -0.3826 | 0.14492 | -0.0248 | -2.6401
-14 | -0.3822 | 0.14017 | -0.0288 | -2.7267
-13.5 | -0.3764 | 0.13282 | -0.0314 | -2.8339
-13 | -0.3539 | 0.12596 | -0.0311 | -2.8096
-12.5 | -0.371 | 0.12216 | -0.0372 | -3.037
-12 | -0.3476 | 0.11349 | -0.0358 | -3.0628
-11.5 | -0.3402 | 0.10819 | -0.0366 | -3.1445
-11 | -0.354 | 0.10229 | -0.0388 | -3.4607
-10.5 | -0.3376 | 0.09696 | -0.0359 | -3.4818
-10 | -0.4007 | 0.09561 | -0.034 | -4.191
-9.5 | -0.4051 | 0.08996 | -0.0284 | -4.5031
-9 | -0.4152 | 0.08661 | -0.0226 | -4.7939
-8.5 | -0.463 | 0.08072 | -0.0281 | -5.7359
-8 | -0.4542 | 0.07757 | -0.0201 | -5.8554
-7.5 | -0.4574 | 0.0716 | -0.0221 | -6.3883
-7 | -0.3661 | 0.04286 | -0.0598 | -8.5418
-6.5 | -0.2869 | 0.03437 | -0.0683 | -8.3474
-6 | -0.2007 | 0.02935 | -0.0751 | -6.8382
-5.5 | -0.1195 | 0.02698 | -0.0806 | -4.4292
-5 | -0.0424 | 0.02485 | -0.0847 | -1.7062
-4.5 | 0.0332 | 0.02338 | -0.0886 | 1.42
-4 | 0.1089 | 0.02089 | -0.0933 | 5.213
-3.5 | 0.1758 | 0.02052 | -0.0943 | 8.5673
-3 | 0.2494 | 0.01961 | -0.0953 | 12.718
-2.5 | 0.3364 | 0.01853 | -0.099 | 18.1543
-2 | 0.4121 | 0.01828 | -0.1023 | 22.5438
-1.5 | 0.4773 | 0.01812 | -0.1032 | 26.3411
-1 | 0.5354 | 0.01805 | -0.1026 | 29.662
-0.5 | 0.599 | 0.01769 | -0.1025 | 33.8609
0 | 0.6562 | 0.01753 | -0.1014 | 37.433
0.5 | 0.7166 | 0.01722 | -0.1005 | 41.6144
1 | 0.7713 | 0.01718 | -0.0989 | 44.8952
1.5 | 0.8263 | 0.01721 | -0.0974 | 48.0128
2 | 0.8803 | 0.01739 | -0.0957 | 50.621
2.5 | 0.9304 | 0.01785 | -0.0938 | 52.1232
3 | 0.9817 | 0.01841 | -0.0921 | 53.3243
3.5 | 1.0322 | 0.01912 | -0.0905 | 53.9854
4 | 1.0812 | 0.0199 | -0.0887 | 54.3317
4.5 | 1.1284 | 0.02069 | -0.0866 | 54.5384
5 | 1.1744 | 0.02164 | -0.0846 | 54.2699
5.5 | 1.2197 | 0.02272 | -0.0825 | 53.684
6 | 1.2641 | 0.02388 | -0.0802 | 52.9355
6.5 | 1.3048 | 0.02512 | -0.0775 | 51.9427
7 | 1.3406 | 0.02652 | -0.074 | 50.5505
7.5 | 1.3691 | 0.02788 | -0.0695 | 49.1069
8 | 1.3843 | 0.02922 | -0.0633 | 47.3751
8.5 | 1.3926 | 0.03093 | -0.0566 | 45.0242
9 | 1.3978 | 0.03337 | -0.0504 | 41.8879
9.5 | 1.3986 | 0.03667 | -0.0448 | 38.1402
10 | 1.3922 | 0.04107 | -0.0399 | 33.8982
10.5 | 1.382 | 0.04653 | -0.0358 | 29.7013
11 | 1.3768 | 0.05219 | -0.0326 | 26.3805
11.5 | 1.3796 | 0.05768 | -0.03 | 23.9182
12 | 1.3864 | 0.06321 | -0.0277 | 21.9332
12.5 | 1.3903 | 0.0688 | -0.0263 | 20.2078
13 | 1.3851 | 0.0763 | -0.0252 | 18.1533
13.5 | 1.3601 | 0.08594 | -0.0263 | 15.8262
14 | 1.3245 | 0.09774 | -0.0299 | 13.5513
14.5 | 1.2712 | 0.11391 | -0.0381 | 11.1597

## 13. Re 100k Mach 0.25 (1)
BIGFOIL.COM POLAR EXPORT
curtisc72
Curtis C-72 |  |  |  | Cl Max: | 1.574 | at alpha= | 8.5 | deg
JavaFoil+Calcfoil stall+Eppler ext transition |  |  |  | L/D Max: | 70.862 | at alpha= | 3 | deg
Re: | 100000 |  |  | Cd Min: | 0.0121 | at alpha= | -2.5 | deg
Mach: | 0.25 |  |  | Cl=0 at alpha= | -6.3021 | deg
|  |  |  | @ Cl=0.1, Cd= | 0.041211
|  |  |  | @ Cl=0.4, Cd= | 0.012769
|  |  |  | @ Cl=0.6, Cd= | 0.012396
alpha (deg) | Cl | Cd | Cm | Cl/Cd
-20 | -0.436 | 0.32498 | -0.029 | -1.34
-19.5 | -0.478 | 0.30138 | -0.029 | -1.586
-19 | -0.517 | 0.27537 | -0.029 | -1.876
-18.5 | -0.551 | 0.25812 | -0.03 | -2.135
-18 | -0.581 | 0.23645 | -0.03 | -2.456
-17.5 | -0.606 | 0.20965 | -0.031 | -2.888
-17 | -0.625 | 0.19896 | -0.031 | -3.14
-16.5 | -0.638 | 0.17915 | -0.032 | -3.563
-16 | -0.635 | 0.16948 | -0.032 | -3.744
-15.5 | -0.627 | 0.15824 | -0.033 | -3.96
-15 | -0.615 | 0.1476 | -0.033 | -4.168
-14.5 | -0.6 | 0.13521 | -0.034 | -4.439
-14 | -0.582 | 0.12422 | -0.034 | -4.684
-13.5 | -0.56 | 0.1165 | -0.035 | -4.809
-13 | -0.535 | 0.10914 | -0.035 | -4.905
-12.5 | -0.508 | 0.10248 | -0.036 | -4.954
-12 | -0.477 | 0.09489 | -0.036 | -5.029
-11.5 | -0.444 | 0.08885 | -0.037 | -4.999
-11 | -0.409 | 0.08315 | -0.038 | -4.917
-10.5 | -0.371 | 0.07517 | -0.038 | -4.941
-10 | -0.332 | 0.07065 | -0.039 | -4.699
-9.5 | -0.291 | 0.06663 | -0.039 | -4.365
-9 | -0.248 | 0.06251 | -0.04 | -3.97
-8.5 | -0.204 | 0.05962 | -0.041 | -3.426
-8 | -0.159 | 0.05607 | -0.041 | -2.839
-7.5 | -0.113 | 0.05294 | -0.042 | -2.136
-7 | -0.066 | 0.04906 | -0.042 | -1.35
-6.5 | -0.019 | 0.04667 | -0.043 | -0.401
-6 | 0.029 | 0.04412 | -0.044 | 0.666
-5.5 | 0.078 | 0.04201 | -0.045 | 1.854
-5 | 0.127 | 0.04023 | -0.045 | 3.151
-4.5 | 0.176 | 0.03859 | -0.046 | 4.558
-4 | 0.277 | 0.01286 | -0.098 | 21.562
-3.5 | 0.338 | 0.01271 | -0.099 | 26.601
-3 | 0.399 | 0.01278 | -0.1 | 31.223
-2.5 | 0.459 | 0.0121 | -0.101 | 37.963
-2 | 0.52 | 0.01226 | -0.101 | 42.42
-1.5 | 0.58 | 0.01235 | -0.102 | 47.012
-1 | 0.641 | 0.01249 | -0.103 | 51.295
-0.5 | 0.701 | 0.01283 | -0.104 | 54.635
0 | 0.768 | 0.01313 | -0.105 | 58.514
0.5 | 0.829 | 0.0135 | -0.106 | 61.409
1 | 0.889 | 0.01374 | -0.106 | 64.703
1.5 | 0.949 | 0.01426 | -0.107 | 66.565
2 | 1.009 | 0.01481 | -0.108 | 68.164
2.5 | 1.069 | 0.01533 | -0.109 | 69.738
3 | 1.128 | 0.01591 | -0.109 | 70.862
3.5 | 1.173 | 0.02001 | -0.109 | 58.602
4 | 1.221 | 0.02083 | -0.109 | 58.646
4.5 | 1.27 | 0.02174 | -0.109 | 58.436
5 | 1.32 | 0.02286 | -0.11 | 57.736
5.5 | 1.364 | 0.02747 | -0.11 | 49.65
6 | 1.409 | 0.02883 | -0.11 | 48.881
6.5 | 1.451 | 0.0307 | -0.11 | 47.259
7 | 1.49 | 0.0325 | -0.11 | 45.836
7.5 | 1.524 | 0.03484 | -0.11 | 43.745
8 | 1.552 | 0.03748 | -0.11 | 41.415
8.5 | 1.574 | 0.04079 | -0.109 | 38.577
9 | 1.375 | 0.07086 | -0.056 | 19.41
9.5 | 1.388 | 0.07704 | -0.056 | 18.016
10 | 1.394 | 0.08347 | -0.055 | 16.7
10.5 | 1.393 | 0.0902 | -0.055 | 15.438
11 | 1.383 | 0.09735 | -0.055 | 14.211
11.5 | 1.366 | 0.10603 | -0.054 | 12.884
12 | 1.342 | 0.11586 | -0.056 | 11.581
12.5 | 1.308 | 0.12326 | -0.056 | 10.611
13 | 1.266 | 0.13683 | -0.055 | 9.251
13.5 | 1.215 | 0.14493 | -0.055 | 8.387

## 14. Re 100k Mach 0.25 (2)
BIGFOIL.COM POLAR EXPORT
curtisc72
Curtis C-72 |  |  |  | Cl Max: | 1.3896 | at alpha= | 8.5 | deg
XFOIL ncrit=9 |  |  |  | L/D Max: | 53.1224 | at alpha= | 4.5 | deg
Re: | 100000 |  |  | Cd Min: | 0.21787 | at alpha= | -20 | deg
Mach: | 0.25 |  |  | Cl=0 at alpha= | -4.7037 | deg
|  |  |  | @ Cl=0.1, Cd= | 0.022489
|  |  |  | @ Cl=0.4, Cd= | 0.018708
|  |  |  | @ Cl=0.6, Cd= | 0.017998
alpha (deg) | Cl | Cd | Cm | Cl/Cd
-20 | -0.5431 | 0.21787 | 0.0076 | -2.4928
-19.5 | -0.525 | 0.21161 | 0.0041 | -2.481
-19 | -0.5149 | 0.20833 | -0.0019 | -2.4716
-18.5 | -0.4962 | 0.19973 | -0.0047 | -2.4844
-18 | -0.4739 | 0.19212 | -0.0062 | -2.4667
-17.5 | -0.4608 | 0.18687 | -0.0105 | -2.4659
-17 | -0.4735 | 0.18827 | -0.0177 | -2.515
-16.5 | -0.429 | 0.17269 | -0.0159 | -2.4842
-16 | -0.4132 | 0.16647 | -0.0184 | -2.4821
-15.5 | -0.4275 | 0.16615 | -0.0254 | -2.573
-15 | -0.3908 | 0.15346 | -0.0243 | -2.5466
-14.5 | -0.3743 | 0.14694 | -0.0258 | -2.5473
-14 | -0.3866 | 0.14438 | -0.0318 | -2.6777
-13.5 | -0.3572 | 0.13421 | -0.0309 | -2.6615
-13 | -0.3439 | 0.12806 | -0.0322 | -2.6855
-12.5 | -0.3746 | 0.12613 | -0.0402 | -2.97
-12 | -0.3295 | 0.11556 | -0.0356 | -2.8513
-11.5 | -0.3461 | 0.11192 | -0.0397 | -3.0924
-11 | -0.3268 | 0.10418 | -0.0377 | -3.1369
-10.5 | -0.3281 | 0.09955 | -0.0368 | -3.2958
-10 | -0.4113 | 0.10009 | -0.0351 | -4.1093
-9.5 | -0.3555 | 0.09126 | -0.0297 | -3.8955
-9 | -0.4105 | 0.08998 | -0.0235 | -4.5621
-8.5 | -0.4382 | 0.08541 | -0.0208 | -5.1305
-7.5 | -0.4457 | 0.07583 | -0.019 | -5.8776
-7 | -0.3633 | 0.04638 | -0.0632 | -7.8331
-6.5 | -0.2894 | 0.03808 | -0.0711 | -7.5998
-6 | -0.2068 | 0.03127 | -0.0782 | -6.6134
-5.5 | -0.1275 | 0.02836 | -0.0831 | -4.4958
-5 | -0.0467 | 0.02617 | -0.0873 | -1.7845
-4.5 | 0.0321 | 0.02423 | -0.0915 | 1.3248
-4 | 0.114 | 0.02213 | -0.0962 | 5.1514
-3.5 | 0.1843 | 0.02094 | -0.0979 | 8.8013
-3 | 0.2551 | 0.02015 | -0.098 | 12.66
-2.5 | 0.3353 | 0.01892 | -0.099 | 17.722
-2 | 0.4145 | 0.01866 | -0.1029 | 22.2133
-1.5 | 0.4871 | 0.01833 | -0.1045 | 26.5739
-1 | 0.5467 | 0.01827 | -0.1039 | 29.9234
-0.5 | 0.6114 | 0.01794 | -0.1035 | 34.0803
0 | 0.6708 | 0.01778 | -0.1023 | 37.7278
0.5 | 0.7332 | 0.01751 | -0.1013 | 41.8732
1 | 0.7908 | 0.01748 | -0.0997 | 45.2403
1.5 | 0.8453 | 0.01768 | -0.0978 | 47.8111
2 | 0.9003 | 0.01799 | -0.096 | 50.0445
2.5 | 0.9554 | 0.01848 | -0.0944 | 51.6991
3 | 1.008 | 0.01921 | -0.0926 | 52.4727
3.5 | 1.0597 | 0.02005 | -0.0907 | 52.8529
4 | 1.11 | 0.02091 | -0.0886 | 53.0846
4.5 | 1.1586 | 0.02181 | -0.0862 | 53.1224
5 | 1.205 | 0.0229 | -0.0836 | 52.6201
5.5 | 1.2499 | 0.02413 | -0.0809 | 51.7986
6 | 1.2926 | 0.02545 | -0.0777 | 50.7898
6.5 | 1.332 | 0.02691 | -0.0741 | 49.4983
7 | 1.3645 | 0.02858 | -0.0695 | 47.7432
7.5 | 1.382 | 0.03014 | -0.0631 | 45.8527
8 | 1.3882 | 0.03175 | -0.0554 | 43.7228
8.5 | 1.3896 | 0.03421 | -0.0484 | 40.6197
9 | 1.3878 | 0.03769 | -0.0425 | 36.8214
9.5 | 1.3798 | 0.04234 | -0.0376 | 32.5886
10 | 1.3671 | 0.04818 | -0.0337 | 28.3748
10.5 | 1.3585 | 0.05436 | -0.0308 | 24.9908
11 | 1.3575 | 0.06047 | -0.0282 | 22.4491
11.5 | 1.3461 | 0.068 | -0.0272 | 19.7956
12 | 1.3411 | 0.0754 | -0.0261 | 17.7865
12.5 | 1.3134 | 0.08577 | -0.0282 | 15.313
13 | 1.2826 | 0.09743 | -0.0322 | 13.1643
13.5 | 1.2378 | 0.1127 | -0.04 | 10.9831

## 15. Re 100k Mach 0.50 (1)
BIGFOIL.COM POLAR EXPORT
curtisc72
Curtis C-72 |  |  |  | Cl Max: | 1.478 | at alpha= | 6 | deg
JavaFoil+Calcfoil stall+Eppler ext transition |  |  |  | L/D Max: | 60.136 | at alpha= | 0.5 | deg
Re: | 100000 |  |  | Cd Min: | 0.01253 | at alpha= | -2.5 | deg
Mach: | 0.5 |  |  | Cl=0 at alpha= | -6.3019 | deg
|  |  |  | @ Cl=0.1, Cd= | 0.042576
|  |  |  | @ Cl=0.4, Cd= | 0.013173
|  |  |  | @ Cl=0.6, Cd= | 0.014954
alpha (deg) | Cl | Cd | Cm | Cl/Cd
-20 | -0.727 | 0.29964 | -0.042 | -2.426
-19.5 | -0.699 | 0.29864 | -0.039 | -2.339
-19 | -0.672 | 0.27693 | -0.039 | -2.428
-18.5 | -0.647 | 0.26695 | -0.039 | -2.422
-18 | -0.621 | 0.25695 | -0.04 | -2.416
-17.5 | -0.595 | 0.25638 | -0.04 | -2.321
-17 | -0.569 | 0.27135 | -0.04 | -2.096
-16.5 | -0.543 | 0.272 | -0.04 | -1.996
-16 | -0.517 | 0.24234 | -0.042 | -2.134
-15.5 | -0.491 | 0.2265 | -0.042 | -2.168
-15 | -0.465 | 0.22537 | -0.043 | -2.063
-14.5 | -0.437 | 0.23193 | -0.038 | -1.885
-14 | -0.411 | 0.22123 | -0.038 | -1.857
-13.5 | -0.385 | 0.21287 | -0.038 | -1.806
-13 | -0.358 | 0.20928 | -0.038 | -1.712
-12.5 | -0.332 | 0.20845 | -0.039 | -1.592
-12 | -0.305 | 0.1714 | -0.04 | -1.782
-11.5 | -0.279 | 0.14309 | -0.041 | -1.95
-11 | -0.252 | 0.14397 | -0.042 | -1.753
-10.5 | -0.226 | 0.14436 | -0.042 | -1.563
-10 | -0.199 | 0.14435 | -0.042 | -1.378
-9.5 | -0.272 | 0.08232 | -0.043 | -3.3
-9 | -0.249 | 0.0724 | -0.044 | -3.435
-8.5 | -0.212 | 0.0666 | -0.044 | -3.19
-8 | -0.169 | 0.06106 | -0.045 | -2.775
-7.5 | -0.122 | 0.05648 | -0.046 | -2.165
-7 | -0.072 | 0.05274 | -0.047 | -1.372
-6.5 | -0.021 | 0.04963 | -0.047 | -0.415
-6 | 0.032 | 0.04547 | -0.048 | 0.714
-5.5 | 0.086 | 0.04308 | -0.049 | 2.007
-5 | 0.141 | 0.0411 | -0.05 | 3.43
-4.5 | 0.196 | 0.03932 | -0.051 | 4.985
-4 | 0.251 | 0.03779 | -0.052 | 6.65
-3.5 | 0.378 | 0.01318 | -0.11 | 28.636
-3 | 0.446 | 0.01316 | -0.111 | 33.873
-2.5 | 0.513 | 0.01253 | -0.112 | 40.967
-2 | 0.581 | 0.01486 | -0.113 | 39.089
-1.5 | 0.648 | 0.01519 | -0.113 | 42.653
-1 | 0.715 | 0.01561 | -0.114 | 45.829
-0.5 | 0.783 | 0.0162 | -0.116 | 48.326
0 | 0.849 | 0.01684 | -0.116 | 50.403
0.5 | 0.925 | 0.01538 | -0.118 | 60.136
1 | 0.982 | 0.01859 | -0.118 | 52.814
1.5 | 1.044 | 0.01972 | -0.118 | 52.931
2 | 1.103 | 0.02013 | -0.118 | 54.79
2.5 | 1.164 | 0.02116 | -0.119 | 55.026
3 | 1.223 | 0.02228 | -0.119 | 54.895
3.5 | 1.279 | 0.02352 | -0.12 | 54.375
4 | 1.331 | 0.02502 | -0.12 | 53.208
4.5 | 1.379 | 0.02961 | -0.12 | 46.59
5 | 1.421 | 0.0334 | -0.12 | 42.547
5.5 | 1.455 | 0.03589 | -0.12 | 40.543
6 | 1.478 | 0.03913 | -0.119 | 37.783
6.5 | 1.28 | 0.0582 | -0.061 | 21.985
7 | 1.289 | 0.06517 | -0.06 | 19.772
7.5 | 1.279 | 0.07532 | -0.059 | 16.98
8 | 1.233 | 0.08826 | -0.058 | 13.974
8.5 | 1.06 | 0.12227 | -0.057 | 8.673
9 | 0.833 | 0.19317 | -0.056 | 4.312
9.5 | 0.86 | 0.18973 | -0.057 | 4.533
10 | 0.887 | 0.19358 | -0.058 | 4.582
10.5 | 0.914 | 0.20445 | -0.06 | 4.472
11 | 0.944 | 0.23755 | -0.067 | 3.973

## 16. Re 100k Mach 0.50 (2)
BIGFOIL.COM POLAR EXPORT
curtisc72
Curtis C-72 |  |  |  | Cl Max: | 1.3402 | at alpha= | 6.5 | deg
XFOIL ncrit=9 |  |  |  | L/D Max: | 45.914 | at alpha= | 3 | deg
Re: | 100000 |  |  | Cd Min: | 0.23456 | at alpha= | -20 | deg
Mach: | 0.5 |  |  | Cl=0 at alpha= | -4.6393 | deg
|  |  |  | @ Cl=0.1, Cd= | 0.026431
|  |  |  | @ Cl=0.4, Cd= | 0.020543
|  |  |  | @ Cl=0.6, Cd= | 0.019391
alpha (deg) | Cl | Cd | Cm | Cl/Cd
-20 | -0.5685 | 0.23456 | 0.0078 | -2.4237
-19 | -0.525 | 0.21895 | -0.0007 | -2.3978
-18.5 | -0.5021 | 0.2114 | -0.0042 | -2.3751
-18 | -0.4888 | 0.20796 | -0.0104 | -2.3505
-17.5 | -0.4663 | 0.19848 | -0.0136 | -2.3494
-17 | -0.4407 | 0.18966 | -0.0156 | -2.3236
-16.5 | -0.4221 | 0.18312 | -0.0194 | -2.305
-16 | -0.4309 | 0.18477 | -0.0266 | -2.3321
-15.5 | -0.3853 | 0.16868 | -0.0255 | -2.2842
-15 | -0.3678 | 0.16209 | -0.0283 | -2.2691
-14.5 | -0.3787 | 0.16176 | -0.0344 | -2.3411
-14 | -0.3372 | 0.14846 | -0.0333 | -2.2713
-13.5 | -0.3258 | 0.14279 | -0.0358 | -2.2817
-13 | -0.3353 | 0.13945 | -0.0402 | -2.4044
-12.5 | -0.299 | 0.12936 | -0.0384 | -2.3114
-12 | -0.3172 | 0.12752 | -0.0424 | -2.4875
-11.5 | -0.2857 | 0.11788 | -0.0398 | -2.4237
-11 | -0.2955 | 0.11439 | -0.0404 | -2.5833
-10.5 | -0.2941 | 0.1084 | -0.0385 | -2.7131
-10 | -0.2965 | 0.10431 | -0.0347 | -2.8425
-9.5 | -0.3239 | 0.10125 | -0.031 | -3.199
-9 | -0.332 | 0.09777 | -0.0254 | -3.3957
-8.5 | -0.3859 | 0.09648 | -0.0207 | -3.9998
-8 | -0.3819 | 0.09181 | -0.0147 | -4.1597
-7.5 | -0.3635 | 0.08492 | -0.0226 | -4.2805
-7 | -0.3195 | 0.07681 | -0.0346 | -4.1596
-6.5 | -0.286 | 0.06272 | -0.0588 | -4.5599
-6 | -0.2251 | 0.04424 | -0.0842 | -5.0882
-5.5 | -0.148 | 0.0361 | -0.0937 | -4.0997
-5 | -0.0632 | 0.03148 | -0.0993 | -2.0076
-4.5 | 0.0244 | 0.02827 | -0.1031 | 0.86311
-4 | 0.1132 | 0.02611 | -0.1064 | 4.3355
-3.5 | 0.2125 | 0.02339 | -0.1109 | 9.0851
-3 | 0.2923 | 0.02187 | -0.1109 | 13.3653
-2.5 | 0.3474 | 0.02153 | -0.1067 | 16.1356
-2 | 0.4156 | 0.02025 | -0.1027 | 20.5235
-1.5 | 0.5096 | 0.01992 | -0.1074 | 25.5823
-1 | 0.5929 | 0.0194 | -0.1084 | 30.5619
-0.5 | 0.662 | 0.01931 | -0.1072 | 34.2828
0 | 0.7323 | 0.01922 | -0.1059 | 38.1009
0.5 | 0.7981 | 0.0194 | -0.104 | 41.1392
1 | 0.8589 | 0.01995 | -0.1016 | 43.0526
1.5 | 0.9207 | 0.02066 | -0.0993 | 44.5644
2 | 0.9801 | 0.02165 | -0.0969 | 45.2702
2.5 | 1.0383 | 0.02284 | -0.0943 | 45.4597
3 | 1.1001 | 0.02396 | -0.0918 | 45.914
3.5 | 1.1486 | 0.02552 | -0.0877 | 45.0078
4 | 1.1972 | 0.02696 | -0.0833 | 44.4065
4.5 | 1.2416 | 0.02863 | -0.0782 | 43.3671
5 | 1.2804 | 0.03058 | -0.0725 | 41.8705
5.5 | 1.3104 | 0.03293 | -0.066 | 39.7935
6 | 1.3269 | 0.03576 | -0.0583 | 37.1057
6.5 | 1.3402 | 0.03897 | -0.051 | 34.3906
7 | 1.3187 | 0.04451 | -0.0441 | 29.6271
7.5 | 1.3266 | 0.04866 | -0.0388 | 27.2626
8 | 1.2864 | 0.05723 | -0.0365 | 22.4777
8.5 | 1.1637 | 0.07836 | -0.0449 | 14.8507
9 | 1.0995 | 0.09575 | -0.0526 | 11.483
9.5 | 1.0622 | 0.11064 | -0.059 | 9.6005
10 | 1.0401 | 0.12337 | -0.0645 | 8.4307
10.5 | 1.0261 | 0.13524 | -0.0698 | 7.5873
11 | 1.0184 | 0.14647 | -0.0751 | 6.953
11.5 | 1.0173 | 0.15701 | -0.0801 | 6.4792

## 17. Re 250k Mach 0.00 (1)
BIGFOIL.COM POLAR EXPORT
curtisc72
Curtis C-72 |  |  |  | Cl Max: | 1.655 | at alpha= | 10.5 | deg
JavaFoil+Calcfoil stall+Eppler ext transition |  |  |  | L/D Max: | 95.298 | at alpha= | 5 | deg
Re: | 250000 |  |  | Cd Min: | 0.00883 | at alpha= | -3 | deg
Mach: | 0 |  |  | Cl=0 at alpha= | -6.3085 | deg
|  |  |  | @ Cl=0.1, Cd= | 0.029536
|  |  |  | @ Cl=0.4, Cd= | 0.0088457
|  |  |  | @ Cl=0.6, Cd= | 0.0092544
alpha (deg) | Cl | Cd | Cm | Cl/Cd
-20 | -0.717 | 0.19637 | -0.028 | -3.649
-19.5 | -0.725 | 0.18694 | -0.029 | -3.876
-19 | -0.73 | 0.17657 | -0.029 | -4.136
-18.5 | -0.734 | 0.16869 | -0.03 | -4.35
-18 | -0.735 | 0.16163 | -0.03 | -4.545
-17.5 | -0.733 | 0.15105 | -0.031 | -4.85
-17 | -0.727 | 0.14473 | -0.031 | -5.026
-16.5 | -0.719 | 0.13558 | -0.032 | -5.306
-16 | -0.701 | 0.12799 | -0.032 | -5.477
-15.5 | -0.68 | 0.12205 | -0.033 | -5.574
-15 | -0.657 | 0.11505 | -0.033 | -5.714
-14.5 | -0.633 | 0.10858 | -0.034 | -5.826
-14 | -0.606 | 0.10221 | -0.034 | -5.925
-13.5 | -0.577 | 0.09682 | -0.034 | -5.957
-13 | -0.546 | 0.09115 | -0.035 | -5.991
-12.5 | -0.513 | 0.08697 | -0.035 | -5.904
-12 | -0.479 | 0.08194 | -0.036 | -5.849
-11.5 | -0.443 | 0.07728 | -0.036 | -5.736
-11 | -0.406 | 0.07188 | -0.037 | -5.646
-10.5 | -0.367 | 0.06809 | -0.038 | -5.39
-10 | -0.327 | 0.06432 | -0.038 | -5.08
-9.5 | -0.285 | 0.06004 | -0.039 | -4.753
-9 | -0.243 | 0.05662 | -0.039 | -4.29
-8.5 | -0.199 | 0.05413 | -0.04 | -3.684
-8 | -0.155 | 0.05114 | -0.041 | -3.034
-7.5 | -0.11 | 0.04782 | -0.041 | -2.302
-7 | -0.064 | 0.04528 | -0.042 | -1.422
-6.5 | -0.018 | 0.04316 | -0.042 | -0.421
-6 | 0.029 | 0.04085 | -0.044 | 0.698
-5.5 | 0.076 | 0.03895 | -0.044 | 1.941
-5 | 0.151 | 0.00953 | -0.093 | 15.893
-4.5 | 0.21 | 0.01023 | -0.094 | 20.52
-4 | 0.269 | 0.01007 | -0.095 | 26.685
-3.5 | 0.328 | 0.00996 | -0.096 | 32.898
-3 | 0.387 | 0.00883 | -0.097 | 43.776
-2.5 | 0.445 | 0.0089 | -0.097 | 50.015
-2 | 0.504 | 0.00897 | -0.098 | 56.148
-1.5 | 0.562 | 0.00919 | -0.099 | 61.204
-1 | 0.621 | 0.00929 | -0.1 | 66.813
-0.5 | 0.679 | 0.00939 | -0.101 | 72.37
0 | 0.744 | 0.00968 | -0.102 | 76.863
0.5 | 0.803 | 0.00945 | -0.102 | 84.98
1 | 0.861 | 0.00957 | -0.103 | 90.033
1.5 | 0.92 | 0.01071 | -0.104 | 85.888
2 | 0.978 | 0.01114 | -0.104 | 87.788
2.5 | 1.036 | 0.01153 | -0.105 | 89.841
3 | 1.093 | 0.01187 | -0.106 | 92.059
3.5 | 1.149 | 0.01237 | -0.107 | 92.932
4 | 1.204 | 0.01278 | -0.107 | 94.243
4.5 | 1.259 | 0.01326 | -0.108 | 94.956
5 | 1.312 | 0.01377 | -0.109 | 95.298
5.5 | 1.365 | 0.01434 | -0.11 | 95.15
6 | 1.391 | 0.02196 | -0.108 | 63.343
6.5 | 1.433 | 0.02323 | -0.108 | 61.687
7 | 1.476 | 0.02451 | -0.109 | 60.221
7.5 | 1.518 | 0.02568 | -0.109 | 59.1
8 | 1.556 | 0.02718 | -0.109 | 57.255
8.5 | 1.592 | 0.02902 | -0.109 | 54.84
9 | 1.623 | 0.03045 | -0.109 | 53.292
9.5 | 1.639 | 0.03283 | -0.109 | 49.931
10 | 1.651 | 0.03494 | -0.109 | 47.256
10.5 | 1.655 | 0.03786 | -0.108 | 43.721
11 | 1.651 | 0.04137 | -0.108 | 39.906
11.5 | 1.636 | 0.04605 | -0.106 | 35.52
12 | 1.602 | 0.05391 | -0.103 | 29.724
12.5 | 1.559 | 0.06554 | -0.099 | 23.789
13 | 1.539 | 0.07146 | -0.098 | 21.537
13.5 | 1.476 | 0.08973 | -0.09 | 16.448
14 | 1.456 | 0.09571 | -0.09 | 15.214
14.5 | 1.405 | 0.11209 | -0.083 | 12.539
15 | 1.363 | 0.12541 | -0.076 | 10.87
15.5 | 1.329 | 0.13423 | -0.073 | 9.898

## 18. Re 250k Mach 0.00 (2)
BIGFOIL.COM POLAR EXPORT
curtisc72
Curtis C-72 |  |  |  | Cl Max: | 1.4471 | at alpha= | 10 | deg
XFOIL ncrit=9 |  |  |  | L/D Max: | 83.0749 | at alpha= | 2.5 | deg
Re: | 250000 |  |  | Cd Min: | 0.21133 | at alpha= | -20 | deg
Mach: | 0 |  |  | Cl=0 at alpha= | -6.1485 | deg
|  |  |  | @ Cl=0.1, Cd= | 0.013512
|  |  |  | @ Cl=0.4, Cd= | 0.0096414
|  |  |  | @ Cl=0.6, Cd= | 0.0090436
alpha (deg) | Cl | Cd | Cm | Cl/Cd
-20 | -0.5396 | 0.21133 | 0.008 | -2.5534
-19.5 | -0.5225 | 0.2052 | 0.0047 | -2.5463
-19 | -0.507 | 0.19852 | 0.0006 | -2.5539
-18.5 | -0.5024 | 0.19202 | -0.0061 | -2.6164
-18 | -0.4774 | 0.18491 | -0.006 | -2.5818
-17.5 | -0.4613 | 0.17878 | -0.0087 | -2.5803
-17 | -0.4525 | 0.17194 | -0.0138 | -2.6317
-16.5 | -0.4456 | 0.16418 | -0.0178 | -2.7141
-16 | -0.4233 | 0.15812 | -0.018 | -2.6771
-15.5 | -0.41 | 0.15183 | -0.0206 | -2.7004
-15 | -0.4243 | 0.14434 | -0.0297 | -2.9396
-14.5 | -0.3944 | 0.13714 | -0.027 | -2.8759
-14 | -0.3795 | 0.13132 | -0.0284 | -2.8899
-13.5 | -0.3965 | 0.12319 | -0.0381 | -3.2186
-13 | -0.3737 | 0.11628 | -0.0357 | -3.2138
-12.5 | -0.3577 | 0.1109 | -0.0361 | -3.2254
-12 | -0.3742 | 0.10274 | -0.0444 | -3.6422
-11.5 | -0.3721 | 0.09503 | -0.0443 | -3.9156
-11 | -0.3578 | 0.0913 | -0.0415 | -3.9189
-10.5 | -0.3706 | 0.08683 | -0.0393 | -4.2681
-10 | -0.4387 | 0.07398 | -0.0578 | -5.93
-9.5 | -0.4019 | 0.06536 | -0.0616 | -6.149
-9 | -0.3513 | 0.05781 | -0.0715 | -6.0768
-8.5 | -0.3146 | 0.03083 | -0.0928 | -10.2043
-8 | -0.2522 | 0.02459 | -0.0966 | -10.2562
-7.5 | -0.1787 | 0.02056 | -0.1009 | -8.6916
-7 | -0.1117 | 0.01839 | -0.1031 | -6.074
-6.5 | -0.0412 | 0.01635 | -0.1058 | -2.5199
-6 | 0.0174 | 0.01484 | -0.1062 | 1.1725
-5.5 | 0.0759 | 0.01396 | -0.1063 | 5.437
-5 | 0.1319 | 0.01292 | -0.1059 | 10.209
-4.5 | 0.1855 | 0.01153 | -0.1053 | 16.0885
-4 | 0.2376 | 0.01042 | -0.1043 | 22.8023
-3.5 | 0.2906 | 0.01013 | -0.1032 | 28.6871
-3 | 0.3433 | 0.0099 | -0.1019 | 34.6768
-2.5 | 0.3963 | 0.00967 | -0.1007 | 40.9824
-2 | 0.4468 | 0.00928 | -0.0988 | 48.1466
-1.5 | 0.5199 | 0.0088 | -0.1013 | 59.0795
-1 | 0.5734 | 0.00895 | -0.1005 | 64.067
-0.5 | 0.6274 | 0.00914 | -0.0998 | 68.6433
0 | 0.6799 | 0.00935 | -0.0987 | 72.7166
0.5 | 0.7325 | 0.0096 | -0.0977 | 76.3021
1 | 0.7841 | 0.00988 | -0.0965 | 79.3623
1.5 | 0.8348 | 0.01022 | -0.0952 | 81.683
2 | 0.8841 | 0.01068 | -0.0936 | 82.7809
2.5 | 0.9321 | 0.01122 | -0.0919 | 83.0749
3 | 0.9791 | 0.01187 | -0.0902 | 82.4853
3.5 | 1.0255 | 0.0126 | -0.0884 | 81.3889
4 | 1.0736 | 0.01329 | -0.087 | 80.7825
4.5 | 1.1211 | 0.01406 | -0.0855 | 79.7368
5 | 1.1684 | 0.01477 | -0.084 | 79.1063
5.5 | 1.2148 | 0.01552 | -0.0824 | 78.2732
6 | 1.259 | 0.01635 | -0.0804 | 77.0031
6.5 | 1.2995 | 0.0171 | -0.0779 | 75.9942
7 | 1.3364 | 0.01796 | -0.075 | 74.4098
7.5 | 1.3671 | 0.01923 | -0.0712 | 71.092
8 | 1.3889 | 0.021 | -0.0663 | 66.1381
8.5 | 1.4094 | 0.02298 | -0.0617 | 61.3316
9 | 1.4301 | 0.02507 | -0.0576 | 57.0443
9.5 | 1.4443 | 0.02775 | -0.0534 | 52.0468
10 | 1.4471 | 0.0316 | -0.0489 | 45.7943
10.5 | 1.4441 | 0.03629 | -0.045 | 39.7933
11 | 1.4423 | 0.04129 | -0.0422 | 34.931
11.5 | 1.4314 | 0.04761 | -0.0402 | 30.0651
12 | 1.4278 | 0.05355 | -0.0391 | 26.6629
12.5 | 1.4187 | 0.06045 | -0.0386 | 23.469
13 | 1.4083 | 0.0676 | -0.038 | 20.8328
13.5 | 1.406 | 0.07422 | -0.0382 | 18.9437
14 | 1.4033 | 0.08105 | -0.0387 | 17.314
14.5 | 1.4015 | 0.08762 | -0.0392 | 15.9952
15 | 1.4021 | 0.0936 | -0.0387 | 14.9797

## 19. Re 250k Mach 0.10 (1)
BIGFOIL.COM POLAR EXPORT
curtisc72
Curtis C-72 |  |  |  | Cl Max: | 1.65 | at alpha= | 10 | deg
JavaFoil+Calcfoil stall+Eppler ext transition |  |  |  | L/D Max: | 95.213 | at alpha= | 5 | deg
Re: | 250000 |  |  | Cd Min: | 0.00886 | at alpha= | -3 | deg
Mach: | 0.1 |  |  | Cl=0 at alpha= | -6.3085 | deg
|  |  |  | @ Cl=0.1, Cd= | 0.029678
|  |  |  | @ Cl=0.4, Cd= | 0.0088847
|  |  |  | @ Cl=0.6, Cd= | 0.009193
alpha (deg) | Cl | Cd | Cm | Cl/Cd
-20 | -0.689 | 0.20231 | -0.028 | -3.404
-19.5 | -0.7 | 0.19007 | -0.029 | -3.683
-19 | -0.709 | 0.18055 | -0.029 | -3.926
-18.5 | -0.715 | 0.17254 | -0.03 | -4.146
-18 | -0.719 | 0.16451 | -0.03 | -4.37
-17.5 | -0.72 | 0.15335 | -0.031 | -4.693
-17 | -0.717 | 0.14644 | -0.031 | -4.896
-16.5 | -0.711 | 0.1371 | -0.032 | -5.187
-16 | -0.694 | 0.13044 | -0.032 | -5.323
-15.5 | -0.675 | 0.12316 | -0.033 | -5.48
-15 | -0.653 | 0.11644 | -0.033 | -5.61
-14.5 | -0.629 | 0.1093 | -0.034 | -5.759
-14 | -0.603 | 0.1035 | -0.034 | -5.831
-13.5 | -0.575 | 0.09794 | -0.035 | -5.875
-13 | -0.545 | 0.09279 | -0.035 | -5.877
-12.5 | -0.513 | 0.08723 | -0.035 | -5.884
-12 | -0.479 | 0.08267 | -0.036 | -5.8
-11.5 | -0.444 | 0.0767 | -0.036 | -5.786
-11 | -0.407 | 0.07206 | -0.037 | -5.642
-10.5 | -0.368 | 0.06848 | -0.038 | -5.372
-10 | -0.328 | 0.06461 | -0.038 | -5.072
-9.5 | -0.286 | 0.0603 | -0.039 | -4.748
-9 | -0.244 | 0.0568 | -0.04 | -4.292
-8.5 | -0.2 | 0.0542 | -0.04 | -3.694
-8 | -0.156 | 0.05123 | -0.041 | -3.041
-7.5 | -0.111 | 0.04785 | -0.042 | -2.311
-7 | -0.065 | 0.04535 | -0.042 | -1.426
-6.5 | -0.018 | 0.04314 | -0.043 | -0.423
-6 | 0.029 | 0.0409 | -0.044 | 0.7
-5.5 | 0.076 | 0.03901 | -0.045 | 1.947
-5 | 0.152 | 0.00946 | -0.094 | 16.089
-4.5 | 0.211 | 0.01017 | -0.094 | 20.745
-4 | 0.27 | 0.01006 | -0.095 | 26.833
-3.5 | 0.329 | 0.01001 | -0.096 | 32.891
-3 | 0.389 | 0.00886 | -0.097 | 43.852
-2.5 | 0.447 | 0.00899 | -0.098 | 49.773
-2 | 0.506 | 0.00908 | -0.099 | 55.787
-1.5 | 0.565 | 0.00911 | -0.1 | 62.028
-1 | 0.624 | 0.00925 | -0.1 | 67.498
-0.5 | 0.683 | 0.00944 | -0.101 | 72.301
0 | 0.748 | 0.00969 | -0.102 | 77.131
0.5 | 0.807 | 0.00944 | -0.103 | 85.493
1 | 0.866 | 0.00961 | -0.103 | 90.099
1.5 | 0.924 | 0.01073 | -0.104 | 86.117
2 | 0.983 | 0.01114 | -0.105 | 88.235
2.5 | 1.041 | 0.01154 | -0.106 | 90.203
3 | 1.098 | 0.01198 | -0.107 | 91.725
3.5 | 1.155 | 0.01238 | -0.107 | 93.3
4 | 1.21 | 0.0128 | -0.108 | 94.566
4.5 | 1.265 | 0.0133 | -0.109 | 95.092
5 | 1.318 | 0.01385 | -0.109 | 95.213
5.5 | 1.371 | 0.01441 | -0.11 | 95.108
6 | 1.394 | 0.0222 | -0.109 | 62.786
6.5 | 1.438 | 0.0235 | -0.109 | 61.194
7 | 1.48 | 0.02473 | -0.109 | 59.859
7.5 | 1.521 | 0.026 | -0.109 | 58.526
8 | 1.56 | 0.02749 | -0.11 | 56.729
8.5 | 1.595 | 0.02941 | -0.11 | 54.225
9 | 1.625 | 0.03097 | -0.11 | 52.475
9.5 | 1.641 | 0.0331 | -0.11 | 49.573
10 | 1.65 | 0.03571 | -0.109 | 46.189
10.5 | 1.65 | 0.0387 | -0.108 | 42.633
11 | 1.641 | 0.04258 | -0.108 | 38.546
11.5 | 1.619 | 0.04837 | -0.106 | 33.466
12 | 1.548 | 0.06345 | -0.098 | 24.395
12.5 | 1.523 | 0.0719 | -0.096 | 21.189
13 | 1.483 | 0.08398 | -0.092 | 17.656
13.5 | 1.435 | 0.09887 | -0.085 | 14.515
14 | 1.413 | 0.10401 | -0.085 | 13.586
14.5 | 1.362 | 0.11978 | -0.077 | 11.371
15 | 1.325 | 0.12962 | -0.074 | 10.221

## 20. Re 250k Mach 0.10 (2)
BIGFOIL.COM POLAR EXPORT
curtisc72
Curtis C-72 |  |  |  | Cl Max: | 1.4428 | at alpha= | 10 | deg
XFOIL ncrit=9 |  |  |  | L/D Max: | 82.7208 | at alpha= | 2.5 | deg
Re: | 250000 |  |  | Cd Min: | 0.2119 | at alpha= | -20 | deg
Mach: | 0.1 |  |  | Cl=0 at alpha= | -6.1544 | deg
|  |  |  | @ Cl=0.1, Cd= | 0.01357
|  |  |  | @ Cl=0.4, Cd= | 0.0096978
|  |  |  | @ Cl=0.6, Cd= | 0.009068
alpha (deg) | Cl | Cd | Cm | Cl/Cd
-20 | -0.54 | 0.2119 | 0.008 | -2.5484
-19.5 | -0.5228 | 0.20573 | 0.0047 | -2.5412
-19 | -0.5073 | 0.19901 | 0.0004 | -2.5491
-18.5 | -0.5015 | 0.19244 | -0.006 | -2.606
-18 | -0.4769 | 0.1854 | -0.006 | -2.5723
-17.5 | -0.4607 | 0.17923 | -0.0088 | -2.5704
-17 | -0.4525 | 0.17244 | -0.0141 | -2.6241
-16.5 | -0.4436 | 0.16465 | -0.0177 | -2.6942
-16 | -0.4219 | 0.15858 | -0.0181 | -2.6605
-15.5 | -0.4086 | 0.15223 | -0.0208 | -2.6841
-14.5 | -0.392 | 0.13765 | -0.0271 | -2.8478
-14 | -0.3774 | 0.13177 | -0.0286 | -2.8641
-13.5 | -0.3944 | 0.12378 | -0.0383 | -3.1863
-13 | -0.3702 | 0.1169 | -0.0356 | -3.1668
-12.5 | -0.3547 | 0.11143 | -0.0361 | -3.1832
-12 | -0.3723 | 0.10333 | -0.0447 | -3.603
-11.5 | -0.3668 | 0.09589 | -0.0439 | -3.8252
-11 | -0.3533 | 0.09198 | -0.0414 | -3.8411
-10.5 | -0.3659 | 0.08741 | -0.0394 | -4.186
-10 | -0.4345 | 0.07568 | -0.0562 | -5.7413
-9.5 | -0.3992 | 0.06749 | -0.059 | -5.915
-9 | -0.3489 | 0.05978 | -0.0693 | -5.8364
-8.5 | -0.3137 | 0.03179 | -0.0935 | -9.8679
-8 | -0.2525 | 0.02518 | -0.0974 | -10.0278
-7.5 | -0.1784 | 0.02085 | -0.1019 | -8.5564
-7 | -0.1122 | 0.01857 | -0.1039 | -6.042
-6.5 | -0.0403 | 0.01651 | -0.1067 | -2.4409
-6 | 0.018 | 0.01492 | -0.107 | 1.2064
-5.5 | 0.0763 | 0.01401 | -0.1069 | 5.4461
-5 | 0.1323 | 0.01297 | -0.1065 | 10.2005
-4.5 | 0.1865 | 0.01161 | -0.1058 | 16.0637
-4 | 0.2389 | 0.01047 | -0.1048 | 22.8176
-3.5 | 0.2915 | 0.01017 | -0.1036 | 28.6627
-3 | 0.3449 | 0.00995 | -0.1024 | 34.6633
-2.5 | 0.3983 | 0.00971 | -0.1012 | 41.0196
-2 | 0.4497 | 0.00934 | -0.0994 | 48.1478
-1.5 | 0.5221 | 0.00883 | -0.1016 | 59.128
-1 | 0.5762 | 0.00898 | -0.1009 | 64.1648
-0.5 | 0.6303 | 0.00918 | -0.1001 | 68.6601
0 | 0.6834 | 0.00939 | -0.0991 | 72.7796
0.5 | 0.7361 | 0.00964 | -0.098 | 76.3589
1 | 0.7879 | 0.00993 | -0.0968 | 79.3454
1.5 | 0.8388 | 0.01029 | -0.0954 | 81.516
2 | 0.8883 | 0.01074 | -0.0938 | 82.7095
2.5 | 0.9364 | 0.01132 | -0.092 | 82.7208
3 | 0.9836 | 0.01199 | -0.0902 | 82.035
3.5 | 1.0305 | 0.01271 | -0.0884 | 81.0779
4 | 1.0788 | 0.01342 | -0.0869 | 80.3875
4.5 | 1.1268 | 0.01418 | -0.0854 | 79.464
5 | 1.1743 | 0.0149 | -0.0838 | 78.8121
5.5 | 1.2205 | 0.01568 | -0.0821 | 77.838
6 | 1.2648 | 0.01652 | -0.08 | 76.5617
6.5 | 1.3047 | 0.0173 | -0.0773 | 75.4162
7 | 1.3406 | 0.01821 | -0.0741 | 73.6189
7.5 | 1.369 | 0.01957 | -0.0699 | 69.954
8 | 1.3914 | 0.02137 | -0.0651 | 65.11
8.5 | 1.4118 | 0.02341 | -0.0605 | 60.3076
9 | 1.4287 | 0.02581 | -0.056 | 55.3545
9.5 | 1.4422 | 0.02866 | -0.0519 | 50.321
10 | 1.4428 | 0.03283 | -0.0475 | 43.9476
10.5 | 1.4373 | 0.03792 | -0.0438 | 37.9035
11 | 1.436 | 0.04305 | -0.0413 | 33.3566
11.5 | 1.4247 | 0.0496 | -0.0396 | 28.7238
12 | 1.4198 | 0.05588 | -0.0387 | 25.408
12.5 | 1.4098 | 0.06305 | -0.0384 | 22.36
13 | 1.4004 | 0.07021 | -0.0379 | 19.9459
13.5 | 1.3977 | 0.07702 | -0.0382 | 18.1472
14 | 1.3944 | 0.08403 | -0.0389 | 16.5941
14.5 | 1.3926 | 0.09072 | -0.0395 | 15.3505
15 | 1.391 | 0.09724 | -0.0394 | 14.3048

## 21. Re 250k Mach 0.25 (1)
BIGFOIL.COM POLAR EXPORT
curtisc72
Curtis C-72 |  |  |  | Cl Max: | 1.631 | at alpha= | 9.5 | deg
JavaFoil+Calcfoil stall+Eppler ext transition |  |  |  | L/D Max: | 95.268 | at alpha= | 4.5 | deg
Re: | 250000 |  |  | Cd Min: | 0.00894 | at alpha= | -2.5 | deg
Mach: | 0.25 |  |  | Cl=0 at alpha= | -6.3021 | deg
|  |  |  | @ Cl=0.1, Cd= | 0.030981
|  |  |  | @ Cl=0.4, Cd= | 0.010022
|  |  |  | @ Cl=0.6, Cd= | 0.0092453
alpha (deg) | Cl | Cd | Cm | Cl/Cd
-20 | -0.436 | 0.27137 | -0.03 | -1.606
-19.5 | -0.478 | 0.24126 | -0.03 | -1.982
-19 | -0.517 | 0.21896 | -0.03 | -2.36
-18.5 | -0.551 | 0.20382 | -0.03 | -2.704
-18 | -0.581 | 0.1901 | -0.031 | -3.056
-17.5 | -0.606 | 0.17652 | -0.031 | -3.431
-17 | -0.625 | 0.16406 | -0.032 | -3.808
-16.5 | -0.638 | 0.15181 | -0.032 | -4.205
-16 | -0.635 | 0.1445 | -0.033 | -4.392
-15.5 | -0.627 | 0.13427 | -0.033 | -4.667
-15 | -0.615 | 0.12448 | -0.034 | -4.942
-14.5 | -0.6 | 0.11624 | -0.034 | -5.164
-14 | -0.582 | 0.1078 | -0.035 | -5.398
-13.5 | -0.56 | 0.10086 | -0.036 | -5.555
-13 | -0.535 | 0.0962 | -0.036 | -5.565
-12.5 | -0.508 | 0.09018 | -0.036 | -5.63
-12 | -0.477 | 0.08431 | -0.037 | -5.661
-11.5 | -0.444 | 0.07876 | -0.037 | -5.64
-11 | -0.409 | 0.07399 | -0.038 | -5.526
-10.5 | -0.371 | 0.0688 | -0.039 | -5.399
-10 | -0.332 | 0.06457 | -0.039 | -5.142
-9.5 | -0.291 | 0.06102 | -0.04 | -4.768
-9 | -0.248 | 0.05738 | -0.04 | -4.327
-8.5 | -0.204 | 0.05476 | -0.041 | -3.731
-8 | -0.159 | 0.05167 | -0.042 | -3.081
-7.5 | -0.113 | 0.04887 | -0.042 | -2.315
-7 | -0.066 | 0.04557 | -0.043 | -1.454
-6.5 | -0.019 | 0.04333 | -0.044 | -0.432
-6 | 0.029 | 0.04104 | -0.045 | 0.716
-5.5 | 0.078 | 0.03909 | -0.046 | 1.994
-5 | 0.156 | 0.01034 | -0.096 | 15.109
-4.5 | 0.217 | 0.01016 | -0.097 | 21.329
-4 | 0.277 | 0.00999 | -0.098 | 27.758
-3.5 | 0.338 | 0.00998 | -0.099 | 33.891
-3 | 0.399 | 0.01004 | -0.1 | 39.751
-2.5 | 0.46 | 0.00894 | -0.101 | 51.417
-2 | 0.52 | 0.00902 | -0.101 | 57.645
-1.5 | 0.581 | 0.00922 | -0.102 | 62.961
-1 | 0.641 | 0.0093 | -0.103 | 68.952
-0.5 | 0.701 | 0.00952 | -0.104 | 73.714
0 | 0.768 | 0.0098 | -0.105 | 78.375
0.5 | 0.829 | 0.01014 | -0.106 | 81.769
1 | 0.889 | 0.0104 | -0.106 | 85.512
1.5 | 0.949 | 0.01088 | -0.107 | 87.283
2 | 1.009 | 0.01131 | -0.108 | 89.247
2.5 | 1.069 | 0.0117 | -0.109 | 91.316
3 | 1.128 | 0.01211 | -0.109 | 93.145
3.5 | 1.185 | 0.0126 | -0.11 | 94.096
4 | 1.242 | 0.01309 | -0.111 | 94.828
4.5 | 1.297 | 0.01361 | -0.112 | 95.268
5 | 1.351 | 0.01421 | -0.112 | 95.076
5.5 | 1.374 | 0.02247 | -0.111 | 61.159
6 | 1.421 | 0.02354 | -0.111 | 60.34
6.5 | 1.464 | 0.02497 | -0.111 | 58.621
7 | 1.504 | 0.02649 | -0.112 | 56.799
7.5 | 1.543 | 0.0279 | -0.112 | 55.291
8 | 1.576 | 0.02965 | -0.112 | 53.164
8.5 | 1.607 | 0.03185 | -0.112 | 50.458
9 | 1.628 | 0.03416 | -0.112 | 47.654
9.5 | 1.631 | 0.0373 | -0.111 | 43.715
10 | 1.623 | 0.04066 | -0.11 | 39.933
10.5 | 1.599 | 0.04587 | -0.108 | 34.855
11 | 1.385 | 0.08456 | -0.057 | 16.382
11.5 | 1.368 | 0.09011 | -0.056 | 15.176
12 | 1.362 | 0.09755 | -0.073 | 13.958
12.5 | 1.325 | 0.10588 | -0.072 | 12.514
13 | 1.283 | 0.11291 | -0.072 | 11.359
13.5 | 1.227 | 0.12263 | -0.069 | 10.004
14 | 1.161 | 0.13591 | -0.06 | 8.544
14.5 | 1.096 | 0.14746 | -0.059 | 7.431

## 22. Re 250k Mach 0.25 (2)
BIGFOIL.COM POLAR EXPORT
curtisc72
Curtis C-72 |  |  |  | Cl Max: | 1.4278 | at alpha= | 9 | deg
XFOIL ncrit=9 |  |  |  | L/D Max: | 81.3852 | at alpha= | 2 | deg
Re: | 250000 |  |  | Cd Min: | 0.16712 | at alpha= | -16.5 | deg
Mach: | 0.25 |  |  | Cl=0 at alpha= | -6.1327 | deg
|  |  |  | @ Cl=0.1, Cd= | 0.013942
|  |  |  | @ Cl=0.4, Cd= | 0.0099741
|  |  |  | @ Cl=0.6, Cd= | 0.0091924
alpha (deg) | Cl | Cd | Cm | Cl/Cd
-16.5 | -0.4347 | 0.16712 | -0.0176 | -2.6011
-16 | -0.4152 | 0.16099 | -0.0189 | -2.579
-15.5 | -0.4034 | 0.15438 | -0.0225 | -2.613
-15 | -0.4089 | 0.1471 | -0.0289 | -2.7797
-14.5 | -0.3802 | 0.14025 | -0.0276 | -2.7109
-14 | -0.3667 | 0.13405 | -0.0296 | -2.7355
-13.5 | -0.3846 | 0.12681 | -0.0394 | -3.0329
-13 | -0.3532 | 0.11987 | -0.0355 | -2.9465
-12.5 | -0.3404 | 0.11401 | -0.0368 | -2.9857
-12 | -0.3614 | 0.10647 | -0.0459 | -3.3944
-11.5 | -0.3424 | 0.09984 | -0.0425 | -3.4295
-11 | -0.3331 | 0.09523 | -0.0411 | -3.4978
-10.5 | -0.3504 | 0.09031 | -0.0403 | -3.88
-10 | -0.4184 | 0.085 | -0.0444 | -4.9224
-9.5 | -0.383 | 0.07613 | -0.0477 | -5.0309
-9 | -0.3335 | 0.06803 | -0.0593 | -4.9022
-8.5 | -0.3057 | 0.03706 | -0.0967 | -8.2488
-8 | -0.2505 | 0.02867 | -0.1018 | -8.7374
-7.5 | -0.1755 | 0.02267 | -0.1072 | -7.7415
-7 | -0.112 | 0.01959 | -0.1085 | -5.7172
-6.5 | -0.0465 | 0.01762 | -0.1095 | -2.639
-6 | 0.0168 | 0.01549 | -0.1102 | 1.0846
-5.5 | 0.0784 | 0.01435 | -0.1102 | 5.4634
-5 | 0.1356 | 0.01327 | -0.1095 | 10.2185
-4.5 | 0.19 | 0.01215 | -0.1081 | 15.6379
-4 | 0.2437 | 0.01083 | -0.1072 | 22.5023
-3.5 | 0.2991 | 0.01034 | -0.1062 | 28.9265
-3 | 0.3548 | 0.01014 | -0.105 | 34.9901
-2.5 | 0.4093 | 0.00994 | -0.1036 | 41.1771
-2 | 0.4632 | 0.00965 | -0.102 | 48
-1.5 | 0.5359 | 0.00899 | -0.1036 | 59.6107
-1 | 0.5914 | 0.00916 | -0.1028 | 64.5633
-0.5 | 0.6472 | 0.00937 | -0.1019 | 69.0715
0 | 0.7018 | 0.00961 | -0.1007 | 73.0281
0.5 | 0.7558 | 0.00988 | -0.0995 | 76.498
1 | 0.8087 | 0.01023 | -0.098 | 79.0518
1.5 | 0.8604 | 0.01063 | -0.0963 | 80.9407
2 | 0.9107 | 0.01119 | -0.0944 | 81.3852
2.5 | 0.9601 | 0.01184 | -0.0924 | 81.0895
3 | 1.009 | 0.01257 | -0.0904 | 80.2705
3.5 | 1.0578 | 0.01332 | -0.0884 | 79.4144
4 | 1.1078 | 0.01407 | -0.0867 | 78.7349
4.5 | 1.1569 | 0.01492 | -0.0848 | 77.5402
5 | 1.2053 | 0.01569 | -0.0827 | 76.8196
5.5 | 1.2518 | 0.01653 | -0.0804 | 75.729
6 | 1.2951 | 0.01743 | -0.0775 | 74.3029
6.5 | 1.3314 | 0.01832 | -0.0735 | 72.6747
7 | 1.3588 | 0.01961 | -0.0685 | 69.2912
7.5 | 1.3807 | 0.02153 | -0.0631 | 64.1291
8 | 1.3995 | 0.02385 | -0.058 | 58.6792
8.5 | 1.4167 | 0.02647 | -0.0534 | 53.521
9 | 1.4278 | 0.02979 | -0.0491 | 47.9288
9.5 | 1.4262 | 0.0345 | -0.0449 | 41.3391
10 | 1.4222 | 0.03989 | -0.0417 | 35.653
10.5 | 1.4116 | 0.04641 | -0.0395 | 30.4159
11 | 1.4015 | 0.05335 | -0.0384 | 26.2699
11.5 | 1.3867 | 0.06123 | -0.0381 | 22.6474
12 | 1.3781 | 0.06885 | -0.0383 | 20.016
12.5 | 1.3676 | 0.07686 | -0.039 | 17.7934
13 | 1.359 | 0.08447 | -0.0391 | 16.0886
13.5 | 1.3523 | 0.09255 | -0.0403 | 14.6116
14 | 1.3429 | 0.10135 | -0.0425 | 13.2501

## 23. Re 250k Mach 0.50 (1)
BIGFOIL.COM POLAR EXPORT
curtisc72
Curtis C-72 |  |  |  | Cl Max: | 1.513 | at alpha= | 6.5 | deg
JavaFoil+Calcfoil stall+Eppler ext transition |  |  |  | L/D Max: | 91.432 | at alpha= | 3 | deg
Re: | 250000 |  |  | Cd Min: | 0.0092 | at alpha= | -2.5 | deg
Mach: | 0.5 |  |  | Cl=0 at alpha= | -6.3019 | deg
|  |  |  | @ Cl=0.1, Cd= | 0.039419
|  |  |  | @ Cl=0.4, Cd= | 0.010346
|  |  |  | @ Cl=0.6, Cd= | 0.009484
alpha (deg) | Cl | Cd | Cm | Cl/Cd
-20 | -0.727 | 0.23915 | -0.042 | -3.04
-19.5 | -0.7 | 0.24241 | -0.042 | -2.89
-19 | -0.673 | 0.22116 | -0.041 | -3.043
-18.5 | -0.647 | 0.217 | -0.04 | -2.981
-18 | -0.621 | 0.2055 | -0.041 | -3.022
-17.5 | -0.595 | 0.19979 | -0.041 | -2.978
-17 | -0.569 | 0.20944 | -0.041 | -2.716
-16.5 | -0.543 | 0.20465 | -0.041 | -2.653
-16 | -0.517 | 0.18438 | -0.042 | -2.805
-15.5 | -0.491 | 0.17737 | -0.043 | -2.769
-15 | -0.465 | 0.17306 | -0.043 | -2.687
-14.5 | -0.437 | 0.17765 | -0.039 | -2.462
-14 | -0.411 | 0.16917 | -0.039 | -2.429
-13.5 | -0.385 | 0.16429 | -0.039 | -2.341
-13 | -0.358 | 0.16137 | -0.039 | -2.22
-12.5 | -0.332 | 0.15797 | -0.04 | -2.101
-12 | -0.305 | 0.13312 | -0.041 | -2.295
-11.5 | -0.279 | 0.11505 | -0.042 | -2.425
-11 | -0.252 | 0.11157 | -0.043 | -2.262
-10.5 | -0.226 | 0.11156 | -0.043 | -2.023
-10 | -0.199 | 0.11134 | -0.043 | -1.787
-9.5 | -0.272 | 0.07019 | -0.044 | -3.871
-9 | -0.249 | 0.06303 | -0.044 | -3.947
-8.5 | -0.212 | 0.05863 | -0.045 | -3.624
-8 | -0.169 | 0.05425 | -0.046 | -3.124
-7.5 | -0.122 | 0.05127 | -0.046 | -2.385
-7 | -0.072 | 0.0481 | -0.047 | -1.505
-6.5 | -0.021 | 0.0454 | -0.048 | -0.454
-6 | 0.032 | 0.04202 | -0.049 | 0.773
-5.5 | 0.086 | 0.03988 | -0.05 | 2.168
-5 | 0.141 | 0.03807 | -0.051 | 3.706
-4.5 | 0.196 | 0.03638 | -0.052 | 5.391
-4 | 0.309 | 0.01042 | -0.109 | 29.693
-3.5 | 0.378 | 0.01033 | -0.11 | 36.556
-3 | 0.446 | 0.01038 | -0.111 | 42.95
-2.5 | 0.513 | 0.0092 | -0.112 | 55.777
-2 | 0.581 | 0.00945 | -0.113 | 61.48
-1.5 | 0.648 | 0.00957 | -0.114 | 67.773
-1 | 0.716 | 0.00983 | -0.115 | 72.816
-0.5 | 0.783 | 0.01023 | -0.116 | 76.53
0 | 0.857 | 0.01061 | -0.117 | 80.787
0.5 | 0.925 | 0.01184 | -0.118 | 78.119
1 | 0.992 | 0.01186 | -0.119 | 83.702
1.5 | 1.059 | 0.01199 | -0.12 | 88.323
2 | 1.125 | 0.01252 | -0.121 | 89.842
2.5 | 1.19 | 0.01308 | -0.122 | 90.966
3 | 1.254 | 0.01372 | -0.122 | 91.432
3.5 | 1.302 | 0.01785 | -0.122 | 72.952
4 | 1.352 | 0.01887 | -0.122 | 71.643
4.5 | 1.392 | 0.02348 | -0.121 | 59.273
5 | 1.432 | 0.02713 | -0.121 | 52.794
5.5 | 1.47 | 0.02911 | -0.122 | 50.509
6 | 1.498 | 0.03164 | -0.121 | 47.343
6.5 | 1.513 | 0.03465 | -0.121 | 43.664
7 | 1.509 | 0.03857 | -0.12 | 39.137
7.5 | 1.28 | 0.06321 | -0.061 | 20.25
8 | 1.234 | 0.07362 | -0.059 | 16.762
8.5 | 1.061 | 0.09457 | -0.057 | 11.215
9 | 0.833 | 0.14184 | -0.057 | 5.873
9.5 | 0.86 | 0.14266 | -0.058 | 6.029
10 | 0.887 | 0.1444 | -0.058 | 6.143
10.5 | 0.915 | 0.15749 | -0.063 | 5.811
11 | 0.944 | 0.17594 | -0.067 | 5.367
11.5 | 0.971 | 0.17992 | -0.069 | 5.4

## 24. Re 250k Mach 0.50 (2)
BIGFOIL.COM POLAR EXPORT
curtisc72
Curtis C-72 |  |  |  | Cl Max: | 1.402 | at alpha= | 7.5 | deg
XFOIL ncrit=9 |  |  |  | L/D Max: | 75.8227 | at alpha= | 1.5 | deg
Re: | 250000 |  |  | Cd Min: | 0.23079 | at alpha= | -20 | deg
Mach: | 0.5 |  |  | Cl=0 at alpha= | -6.1089 | deg
|  |  |  | @ Cl=0.1, Cd= | 0.016232
|  |  |  | @ Cl=0.4, Cd= | 0.010996
|  |  |  | @ Cl=0.6, Cd= | 0.010405
alpha (deg) | Cl | Cd | Cm | Cl/Cd
-20 | -0.5653 | 0.23079 | 0.0088 | -2.4494
-19.5 | -0.5447 | 0.2234 | 0.0029 | -2.4382
-19 | -0.5257 | 0.21591 | -0.0023 | -2.4348
-18.5 | -0.5008 | 0.20755 | -0.0045 | -2.4129
-18 | -0.4789 | 0.20034 | -0.0082 | -2.3904
-17.5 | -0.4636 | 0.19376 | -0.0146 | -2.3927
-17 | -0.4421 | 0.18514 | -0.0174 | -2.3879
-16.5 | -0.4194 | 0.17786 | -0.0196 | -2.358
-16 | -0.4006 | 0.1708 | -0.0231 | -2.3454
-15.5 | -0.3942 | 0.16437 | -0.0295 | -2.3982
-15 | -0.3667 | 0.15616 | -0.0295 | -2.3482
-14.5 | -0.3493 | 0.14943 | -0.032 | -2.3375
-14 | -0.3561 | 0.14455 | -0.0395 | -2.4635
-13.5 | -0.323 | 0.13542 | -0.0376 | -2.3852
-13 | -0.3083 | 0.1291 | -0.0392 | -2.3881
-12.5 | -0.3211 | 0.12411 | -0.0459 | -2.5872
-12 | -0.2975 | 0.11598 | -0.0435 | -2.5651
-11.5 | -0.2856 | 0.11067 | -0.0424 | -2.5806
-11 | -0.3085 | 0.10673 | -0.0444 | -2.8905
-10.5 | -0.3424 | 0.10366 | -0.0421 | -3.3031
-10 | -0.3132 | 0.09587 | -0.0393 | -3.2669
-9.5 | -0.2735 | 0.08794 | -0.0478 | -3.1101
-9 | -0.2561 | 0.07683 | -0.0667 | -3.3333
-8.5 | -0.2099 | 0.06937 | -0.0724 | -3.0258
-7.5 | -0.1531 | 0.03545 | -0.1202 | -4.3188
-7 | -0.1055 | 0.02769 | -0.1248 | -3.81
-6.5 | -0.0485 | 0.02255 | -0.1255 | -2.1508
-6 | 0.0135 | 0.01911 | -0.1247 | 0.70644
-5.5 | 0.0764 | 0.01677 | -0.1232 | 4.5558
-5 | 0.14 | 0.01532 | -0.1214 | 9.1384
-4.5 | 0.2034 | 0.01388 | -0.1194 | 14.6542
-4 | 0.2687 | 0.01273 | -0.1181 | 21.1076
-3.5 | 0.3302 | 0.01155 | -0.1171 | 28.5887
-3 | 0.3929 | 0.01101 | -0.1157 | 35.6857
-2.5 | 0.4566 | 0.01088 | -0.114 | 41.9669
-2 | 0.5189 | 0.01077 | -0.1123 | 48.1801
-1.5 | 0.5792 | 0.01055 | -0.1099 | 54.9005
-1 | 0.6551 | 0.01002 | -0.1101 | 65.3792
-0.5 | 0.7172 | 0.0103 | -0.1086 | 69.6311
0 | 0.7775 | 0.01067 | -0.1066 | 72.8679
0.5 | 0.8358 | 0.01115 | -0.1041 | 74.9596
1 | 0.8927 | 0.01178 | -0.1014 | 75.781
1.5 | 0.9493 | 0.01252 | -0.0988 | 75.8227
2 | 1.0061 | 0.01336 | -0.096 | 75.3069
2.5 | 1.0631 | 0.01424 | -0.0933 | 74.6559
3 | 1.1171 | 0.01515 | -0.0899 | 73.736
3.5 | 1.1711 | 0.0162 | -0.0864 | 72.2901
4 | 1.2238 | 0.01723 | -0.0825 | 71.0273
4.5 | 1.2718 | 0.01837 | -0.0778 | 69.2324
5 | 1.3102 | 0.01961 | -0.0716 | 66.8129
5.5 | 1.3429 | 0.02113 | -0.065 | 63.5542
6 | 1.37 | 0.02312 | -0.0585 | 59.2561
6.5 | 1.3875 | 0.02599 | -0.0523 | 53.3859
7 | 1.3977 | 0.02995 | -0.047 | 46.6678
7.5 | 1.402 | 0.03489 | -0.0427 | 40.1834
8 | 1.4005 | 0.04088 | -0.0396 | 34.2588
8.5 | 1.3871 | 0.04844 | -0.0379 | 28.6354
9 | 1.3644 | 0.05754 | -0.0378 | 23.7122
9.5 | 1.3408 | 0.06732 | -0.0388 | 19.9168
10 | 1.3185 | 0.07737 | -0.0403 | 17.0415
10.5 | 1.2949 | 0.08805 | -0.0429 | 14.7064
11 | 1.2713 | 0.09924 | -0.0463 | 12.8104
11.5 | 1.2475 | 0.11101 | -0.051 | 11.2377
12 | 1.2209 | 0.12387 | -0.0572 | 9.8563
12.5 | 1.1873 | 0.13892 | -0.066 | 8.5466

## 25. Re 500k Mach 0.00 (1)
BIGFOIL.COM POLAR EXPORT
curtisc72
Curtis C-72 |  |  |  | Cl Max: | 1.679 | at alpha= | 10.5 | deg
JavaFoil+Calcfoil stall+Eppler ext transition |  |  |  | L/D Max: | 113.725 | at alpha= | 5 | deg
Re: | 500000 |  |  | Cd Min: | 0.0073 | at alpha= | -3 | deg
Mach: | 0 |  |  | Cl=0 at alpha= | -6.307 | deg
|  |  |  | @ Cl=0.1, Cd= | 0.008851
|  |  |  | @ Cl=0.4, Cd= | 0.0073247
|  |  |  | @ Cl=0.6, Cd= | 0.0076251
alpha (deg) | Cl | Cd | Cm | Cl/Cd
-20 | -0.717 | 0.18067 | -0.028 | -3.967
-19.5 | -0.725 | 0.1716 | -0.029 | -4.223
-19 | -0.731 | 0.16347 | -0.029 | -4.469
-18.5 | -0.734 | 0.15521 | -0.03 | -4.729
-18 | -0.735 | 0.14797 | -0.03 | -4.965
-17.5 | -0.733 | 0.13934 | -0.031 | -5.259
-17 | -0.728 | 0.1332 | -0.031 | -5.462
-16.5 | -0.719 | 0.12655 | -0.032 | -5.685
-16 | -0.701 | 0.11942 | -0.032 | -5.871
-15.5 | -0.68 | 0.11324 | -0.033 | -6.008
-15 | -0.657 | 0.10744 | -0.033 | -6.12
-14.5 | -0.633 | 0.10177 | -0.034 | -6.217
-14 | -0.606 | 0.0963 | -0.034 | -6.29
-13.5 | -0.577 | 0.0915 | -0.035 | -6.305
-13 | -0.546 | 0.08634 | -0.035 | -6.327
-12.5 | -0.514 | 0.08205 | -0.036 | -6.26
-12 | -0.479 | 0.0772 | -0.036 | -6.21
-11.5 | -0.443 | 0.07305 | -0.037 | -6.07
-11 | -0.406 | 0.06841 | -0.038 | -5.935
-10.5 | -0.367 | 0.06471 | -0.038 | -5.673
-10 | -0.327 | 0.06136 | -0.039 | -5.327
-9.5 | -0.285 | 0.05752 | -0.039 | -4.963
-9 | -0.243 | 0.05422 | -0.04 | -4.482
-8.5 | -0.2 | 0.05179 | -0.041 | -3.853
-8 | -0.155 | 0.04893 | -0.042 | -3.173
-7.5 | -0.11 | 0.04586 | -0.042 | -2.402
-7 | -0.064 | 0.04349 | -0.043 | -1.482
-6.5 | -0.022 | 0.0084 | -0.09 | -2.666
-6 | 0.035 | 0.00912 | -0.091 | 3.849
-5.5 | 0.093 | 0.00895 | -0.092 | 10.396
-5 | 0.151 | 0.00813 | -0.093 | 18.623
-4.5 | 0.21 | 0.00875 | -0.094 | 23.992
-4 | 0.269 | 0.00859 | -0.095 | 31.284
-3.5 | 0.328 | 0.00857 | -0.096 | 38.244
-3 | 0.387 | 0.0073 | -0.097 | 52.966
-2.5 | 0.445 | 0.00741 | -0.097 | 60.132
-2 | 0.504 | 0.00743 | -0.098 | 67.835
-1.5 | 0.562 | 0.00758 | -0.099 | 74.185
-1 | 0.621 | 0.00765 | -0.1 | 81.136
-0.5 | 0.68 | 0.00778 | -0.101 | 87.374
0 | 0.744 | 0.00799 | -0.102 | 93.138
0.5 | 0.803 | 0.00763 | -0.102 | 105.258
1 | 0.861 | 0.00782 | -0.103 | 110.215
1.5 | 0.92 | 0.00896 | -0.104 | 102.625
2 | 0.978 | 0.00927 | -0.105 | 105.46
2.5 | 1.036 | 0.00964 | -0.105 | 107.483
3 | 1.093 | 0.00998 | -0.106 | 109.556
3.5 | 1.149 | 0.01033 | -0.107 | 111.221
4 | 1.204 | 0.01069 | -0.107 | 112.669
4.5 | 1.259 | 0.01111 | -0.108 | 113.277
5 | 1.312 | 0.01154 | -0.109 | 113.725
5.5 | 1.365 | 0.01201 | -0.11 | 113.67
6 | 1.416 | 0.01901 | -0.11 | 74.481
6.5 | 1.465 | 0.01998 | -0.111 | 73.333
7 | 1.489 | 0.02113 | -0.11 | 70.48
7.5 | 1.527 | 0.02219 | -0.11 | 68.824
8 | 1.566 | 0.02337 | -0.11 | 67.032
8.5 | 1.603 | 0.02484 | -0.11 | 64.528
9 | 1.635 | 0.02598 | -0.11 | 62.945
9.5 | 1.655 | 0.0277 | -0.11 | 59.761
10 | 1.67 | 0.02941 | -0.11 | 56.792
10.5 | 1.679 | 0.03135 | -0.11 | 53.564
11 | 1.678 | 0.03396 | -0.11 | 49.413
11.5 | 1.674 | 0.03655 | -0.11 | 45.803
12 | 1.662 | 0.03976 | -0.109 | 41.799
12.5 | 1.644 | 0.04364 | -0.108 | 37.678
13 | 1.614 | 0.04977 | -0.107 | 32.422
13.5 | 1.569 | 0.05893 | -0.104 | 26.621
14 | 1.541 | 0.06412 | -0.103 | 24.04
14.5 | 1.495 | 0.07419 | -0.1 | 20.144
15 | 1.446 | 0.0858 | -0.097 | 16.851
15.5 | 1.397 | 0.09788 | -0.094 | 14.268

## 26. Re 500k Mach 0.00 (2)
BIGFOIL.COM POLAR EXPORT
curtisc72
Curtis C-72 |  |  |  | Cl Max: | 1.5137 | at alpha= | 11 | deg
XFOIL ncrit=9 |  |  |  | L/D Max: | 103.35 | at alpha= | 1.5 | deg
Re: | 500000 |  |  | Cd Min: | 0.20872 | at alpha= | -20 | deg
Mach: | 0 |  |  | Cl=0 at alpha= | -6.2022 | deg
|  |  |  | @ Cl=0.1, Cd= | 0.0098097
|  |  |  | @ Cl=0.4, Cd= | 0.0074917
|  |  |  | @ Cl=0.6, Cd= | 0.0068895
alpha (deg) | Cl | Cd | Cm | Cl/Cd
-20 | -0.543 | 0.20872 | 0.0075 | -2.6016
-19.5 | -0.525 | 0.20328 | 0.0047 | -2.5826
-19 | -0.5082 | 0.19716 | 0.0014 | -2.5776
-18.5 | -0.4993 | 0.18867 | -0.0047 | -2.6464
-18 | -0.4852 | 0.181 | -0.0075 | -2.6807
-17.5 | -0.4665 | 0.17555 | -0.0091 | -2.6574
-17 | -0.4508 | 0.16962 | -0.0118 | -2.6577
-16.5 | -0.4494 | 0.16058 | -0.0182 | -2.7986
-16 | -0.4382 | 0.15243 | -0.0206 | -2.8748
-15.5 | -0.419 | 0.14726 | -0.0214 | -2.8453
-15 | -0.4051 | 0.14132 | -0.0235 | -2.8665
-14.5 | -0.4133 | 0.13052 | -0.0313 | -3.1666
-14 | -0.402 | 0.12354 | -0.032 | -3.254
-13.5 | -0.3841 | 0.11865 | -0.0327 | -3.2373
-13 | -0.3737 | 0.11246 | -0.0349 | -3.323
-12.5 | -0.3952 | 0.0988 | -0.0434 | -4
-12 | -0.38 | 0.09482 | -0.0428 | -4.0076
-11.5 | -0.3726 | 0.08997 | -0.0431 | -4.1414
-11 | -0.3843 | 0.08394 | -0.0431 | -4.5783
-10.5 | -0.4697 | 0.03363 | -0.0956 | -13.9667
-10 | -0.4123 | 0.02647 | -0.1015 | -15.5761
-9.5 | -0.3623 | 0.02078 | -0.1037 | -17.435
-9 | -0.3039 | 0.01806 | -0.1053 | -16.8272
-8.5 | -0.245 | 0.01621 | -0.1064 | -15.1141
-8 | -0.1913 | 0.01473 | -0.106 | -12.9871
-7.5 | -0.1379 | 0.01342 | -0.1054 | -10.2757
-7 | -0.0843 | 0.01244 | -0.1048 | -6.7765
-6.5 | -0.0321 | 0.01124 | -0.104 | -2.8559
-6 | 0.0218 | 0.01056 | -0.1034 | 2.0644
-5.5 | 0.076 | 0.01004 | -0.1028 | 7.5697
-5 | 0.1302 | 0.00952 | -0.1021 | 13.6765
-4.5 | 0.1844 | 0.00902 | -0.1015 | 20.4435
-4 | 0.2386 | 0.00842 | -0.1012 | 28.3373
-3.5 | 0.2921 | 0.0078 | -0.1009 | 37.4487
-3 | 0.3464 | 0.00756 | -0.1004 | 45.8201
-2.5 | 0.4013 | 0.00749 | -0.0999 | 53.5781
-2 | 0.4556 | 0.00744 | -0.0993 | 61.2366
-1.5 | 0.5094 | 0.00736 | -0.0986 | 69.212
-1 | 0.5577 | 0.00692 | -0.0966 | 80.5925
-0.5 | 0.6271 | 0.00687 | -0.0989 | 91.2809
0 | 0.6804 | 0.00709 | -0.0982 | 95.9661
0.5 | 0.7332 | 0.00735 | -0.0974 | 99.7551
1 | 0.7851 | 0.00768 | -0.0964 | 102.2266
1.5 | 0.8361 | 0.00809 | -0.0953 | 103.3498
2 | 0.8856 | 0.00861 | -0.094 | 102.8571
2.5 | 0.934 | 0.00924 | -0.0925 | 101.0823
3 | 0.9835 | 0.00982 | -0.0914 | 100.1527
4 | 1.0836 | 0.0109 | -0.0892 | 99.4128
4.5 | 1.1336 | 0.01142 | -0.0881 | 99.2644
5 | 1.1831 | 0.01195 | -0.087 | 99.0042
5.5 | 1.2314 | 0.01252 | -0.0857 | 98.3546
6 | 1.2772 | 0.01322 | -0.0841 | 96.6112
6.5 | 1.3201 | 0.01411 | -0.0821 | 93.5578
7 | 1.3565 | 0.01543 | -0.0792 | 87.9132
7.5 | 1.391 | 0.01677 | -0.076 | 82.9457
8 | 1.4216 | 0.0181 | -0.0722 | 78.5414
8.5 | 1.4507 | 0.0195 | -0.0683 | 74.3949
9 | 1.473 | 0.02137 | -0.0639 | 68.9284
9.5 | 1.4824 | 0.02422 | -0.0585 | 61.2056
10 | 1.4952 | 0.02703 | -0.0541 | 55.3163
10.5 | 1.5026 | 0.03048 | -0.05 | 49.2979
11 | 1.5137 | 0.0339 | -0.047 | 44.6519
11.5 | 1.5112 | 0.03887 | -0.0442 | 38.8783
12 | 1.5116 | 0.04397 | -0.0424 | 34.378
12.5 | 1.5094 | 0.04971 | -0.0413 | 30.3641
13 | 1.5021 | 0.05648 | -0.041 | 26.5953
13.5 | 1.4879 | 0.06457 | -0.0416 | 23.0432
14 | 1.4648 | 0.0742 | -0.0431 | 19.7412
14.5 | 1.4523 | 0.08282 | -0.0448 | 17.5356
15 | 1.4413 | 0.09152 | -0.0469 | 15.7485
15.5 | 1.4297 | 0.10049 | -0.0495 | 14.2273
16 | 1.4187 | 0.1095 | -0.0524 | 12.9562

## 27. Re 500k Mach 0.10 (1)
BIGFOIL.COM POLAR EXPORT
curtisc72
Curtis C-72 |  |  |  | Cl Max: | 1.674 | at alpha= | 10.5 | deg
JavaFoil+Calcfoil stall+Eppler ext transition |  |  |  | L/D Max: | 113.912 | at alpha= | 5 | deg
Re: | 500000 |  |  | Cd Min: | 0.00728 | at alpha= | -3 | deg
Mach: | 0.1 |  |  | Cl=0 at alpha= | -6.3017 | deg
|  |  |  | @ Cl=0.1, Cd= | 0.0088041
|  |  |  | @ Cl=0.4, Cd= | 0.0072875
|  |  |  | @ Cl=0.6, Cd= | 0.0076071
alpha (deg) | Cl | Cd | Cm | Cl/Cd
-20 | -0.689 | 0.18411 | -0.028 | -3.742
-19.5 | -0.7 | 0.17532 | -0.029 | -3.993
-19 | -0.709 | 0.16557 | -0.029 | -4.282
-18.5 | -0.715 | 0.15886 | -0.03 | -4.504
-18 | -0.719 | 0.15063 | -0.03 | -4.774
-17.5 | -0.72 | 0.14155 | -0.031 | -5.085
-17 | -0.717 | 0.13483 | -0.031 | -5.318
-16.5 | -0.711 | 0.12708 | -0.032 | -5.596
-16 | -0.694 | 0.12053 | -0.032 | -5.761
-15.5 | -0.675 | 0.11432 | -0.033 | -5.905
-15 | -0.653 | 0.10864 | -0.034 | -6.014
-14.5 | -0.63 | 0.10253 | -0.034 | -6.14
-14 | -0.604 | 0.09689 | -0.034 | -6.229
-13.5 | -0.576 | 0.09203 | -0.035 | -6.254
-13 | -0.545 | 0.08729 | -0.036 | -6.249
-12.5 | -0.513 | 0.08241 | -0.036 | -6.23
-12 | -0.48 | 0.07776 | -0.037 | -6.168
-11.5 | -0.444 | 0.07272 | -0.037 | -6.105
-11 | -0.407 | 0.06863 | -0.038 | -5.926
-10.5 | -0.368 | 0.06505 | -0.039 | -5.657
-10 | -0.328 | 0.06143 | -0.039 | -5.336
-9.5 | -0.286 | 0.05755 | -0.039 | -4.977
-9 | -0.244 | 0.05442 | -0.04 | -4.482
-8.5 | -0.2 | 0.05178 | -0.041 | -3.869
-8 | -0.156 | 0.04895 | -0.042 | -3.185
-7.5 | -0.111 | 0.04589 | -0.043 | -2.411
-7 | -0.065 | 0.0435 | -0.043 | -1.488
-6.5 | -0.023 | 0.00838 | -0.091 | -2.686
-6 | 0.035 | 0.0091 | -0.092 | 3.879
-5.5 | 0.094 | 0.00889 | -0.093 | 10.525
-5 | 0.152 | 0.00806 | -0.094 | 18.888
-4.5 | 0.211 | 0.00868 | -0.094 | 24.307
-4 | 0.27 | 0.00858 | -0.095 | 31.489
-3.5 | 0.329 | 0.00856 | -0.096 | 38.478
-3 | 0.389 | 0.00728 | -0.097 | 53.389
-2.5 | 0.448 | 0.00732 | -0.098 | 61.115
-2 | 0.506 | 0.00749 | -0.099 | 67.605
-1.5 | 0.565 | 0.00753 | -0.1 | 75.068
-1 | 0.624 | 0.00766 | -0.1 | 81.463
-0.5 | 0.683 | 0.00779 | -0.101 | 87.645
0 | 0.748 | 0.00797 | -0.102 | 93.758
0.5 | 0.807 | 0.00765 | -0.103 | 105.519
1 | 0.866 | 0.00788 | -0.103 | 109.901
1.5 | 0.924 | 0.00898 | -0.104 | 102.901
2 | 0.983 | 0.00933 | -0.105 | 105.29
2.5 | 1.041 | 0.00963 | -0.106 | 108.041
3 | 1.098 | 0.01001 | -0.107 | 109.681
3.5 | 1.155 | 0.0104 | -0.107 | 111.033
4 | 1.21 | 0.01071 | -0.108 | 113.049
4.5 | 1.265 | 0.01113 | -0.109 | 113.651
5 | 1.318 | 0.01157 | -0.109 | 113.912
5.5 | 1.371 | 0.01205 | -0.11 | 113.751
6 | 1.422 | 0.01924 | -0.111 | 73.889
6.5 | 1.471 | 0.02027 | -0.111 | 72.59
7 | 1.491 | 0.02141 | -0.11 | 69.619
7.5 | 1.531 | 0.02246 | -0.11 | 68.176
8 | 1.571 | 0.02371 | -0.11 | 66.234
8.5 | 1.607 | 0.02525 | -0.11 | 63.638
9 | 1.638 | 0.0264 | -0.111 | 62.016
9.5 | 1.657 | 0.02813 | -0.111 | 58.921
10 | 1.67 | 0.02998 | -0.111 | 55.693
10.5 | 1.674 | 0.03229 | -0.111 | 51.836
11 | 1.672 | 0.03485 | -0.11 | 47.975
11.5 | 1.664 | 0.03755 | -0.11 | 44.323
12 | 1.648 | 0.04105 | -0.109 | 40.145
12.5 | 1.625 | 0.0454 | -0.108 | 35.797
13 | 1.587 | 0.05271 | -0.106 | 30.107
13.5 | 1.535 | 0.06358 | -0.103 | 24.145
14 | 1.503 | 0.06882 | -0.102 | 21.847
14.5 | 1.451 | 0.0802 | -0.099 | 18.088
15 | 1.395 | 0.0935 | -0.095 | 14.921
15.5 | 1.347 | 0.10485 | -0.092 | 12.846

## 28. Re 500k Mach 0.10 (2)
BIGFOIL.COM POLAR EXPORT
curtisc72
Curtis C-72 |  |  |  | Cl Max: | 1.5093 | at alpha= | 11 | deg
XFOIL ncrit=9 |  |  |  | L/D Max: | 103.231 | at alpha= | 1.5 | deg
Re: | 500000 |  |  | Cd Min: | 0.20933 | at alpha= | -20 | deg
Mach: | 0.1 |  |  | Cl=0 at alpha= | -6.1987 | deg
|  |  |  | @ Cl=0.1, Cd= | 0.0098577
|  |  |  | @ Cl=0.4, Cd= | 0.007533
|  |  |  | @ Cl=0.6, Cd= | 0.0069431
alpha (deg) | Cl | Cd | Cm | Cl/Cd
-20 | -0.5433 | 0.20933 | 0.0075 | -2.5954
-19.5 | -0.5252 | 0.20383 | 0.0047 | -2.5767
-19 | -0.5082 | 0.19767 | 0.0013 | -2.571
-18.5 | -0.4988 | 0.18923 | -0.0047 | -2.6359
-18 | -0.4846 | 0.18155 | -0.0075 | -2.6692
-17.5 | -0.4658 | 0.17606 | -0.0092 | -2.6457
-17 | -0.4499 | 0.17009 | -0.0119 | -2.6451
-16.5 | -0.4479 | 0.16116 | -0.0183 | -2.7792
-16 | -0.4365 | 0.15301 | -0.0207 | -2.8528
-15.5 | -0.4171 | 0.14778 | -0.0215 | -2.8224
-15 | -0.4032 | 0.14182 | -0.0237 | -2.843
-14.5 | -0.4107 | 0.13125 | -0.0313 | -3.1291
-14 | -0.3991 | 0.1242 | -0.0321 | -3.2134
-13.5 | -0.3811 | 0.11927 | -0.0327 | -3.1953
-13 | -0.3707 | 0.11306 | -0.0349 | -3.2788
-12.5 | -0.391 | 0.09972 | -0.0433 | -3.921
-12 | -0.3756 | 0.09571 | -0.0427 | -3.9244
-11.5 | -0.3678 | 0.09084 | -0.043 | -4.0489
-11 | -0.3786 | 0.08473 | -0.0431 | -4.4683
-10.5 | -0.4688 | 0.03495 | -0.0957 | -13.4134
-10 | -0.4121 | 0.02759 | -0.1021 | -14.9366
-9.5 | -0.3631 | 0.02146 | -0.1046 | -16.9199
-9 | -0.3056 | 0.01848 | -0.1061 | -16.5368
-8.5 | -0.2462 | 0.01647 | -0.1072 | -14.9484
-8 | -0.1924 | 0.01495 | -0.1068 | -12.8696
-7.5 | -0.1389 | 0.01357 | -0.1061 | -10.2358
-7 | -0.0851 | 0.01254 | -0.1054 | -6.7863
-6.5 | -0.0326 | 0.01133 | -0.1046 | -2.8773
-6 | 0.0215 | 0.01062 | -0.104 | 2.0245
-5.5 | 0.0762 | 0.01009 | -0.1033 | 7.552
-5 | 0.1305 | 0.00956 | -0.1026 | 13.6506
-4.5 | 0.1853 | 0.00909 | -0.102 | 20.385
-4 | 0.2397 | 0.00847 | -0.1017 | 28.2999
-3.5 | 0.2936 | 0.00785 | -0.1014 | 37.4013
-3 | 0.3482 | 0.00758 | -0.1009 | 45.9367
-2.5 | 0.4033 | 0.00753 | -0.1004 | 53.5591
-2 | 0.458 | 0.00748 | -0.0998 | 61.2299
-1.5 | 0.5122 | 0.00738 | -0.0991 | 69.4038
-1 | 0.5617 | 0.00701 | -0.0972 | 80.1284
-0.5 | 0.6304 | 0.00689 | -0.0993 | 91.4949
0 | 0.6838 | 0.00713 | -0.0985 | 95.9046
0.5 | 0.7368 | 0.0074 | -0.0977 | 99.5676
1 | 0.7889 | 0.00774 | -0.0966 | 101.9251
1.5 | 0.8403 | 0.00814 | -0.0955 | 103.231
2 | 0.8899 | 0.00868 | -0.0942 | 102.523
2.5 | 0.9385 | 0.00932 | -0.0927 | 100.6974
3 | 0.9883 | 0.00991 | -0.0914 | 99.7275
3.5 | 1.0388 | 0.01046 | -0.0903 | 99.3117
4 | 1.0894 | 0.01098 | -0.0892 | 99.2168
4.5 | 1.1396 | 0.01151 | -0.0881 | 99.0096
5 | 1.1893 | 0.01205 | -0.0869 | 98.6971
5.5 | 1.2373 | 0.01266 | -0.0854 | 97.733
6 | 1.2837 | 0.01334 | -0.0838 | 96.2294
6.5 | 1.3258 | 0.01431 | -0.0815 | 92.6485
7 | 1.3617 | 0.01566 | -0.0784 | 86.954
7.5 | 1.3946 | 0.01705 | -0.0748 | 81.7947
8 | 1.4253 | 0.01838 | -0.0709 | 77.5462
8.5 | 1.4524 | 0.01995 | -0.0668 | 72.802
9 | 1.4721 | 0.02205 | -0.0621 | 66.7619
9.5 | 1.4814 | 0.025 | -0.0568 | 59.256
10 | 1.4939 | 0.02795 | -0.0526 | 53.449
10.5 | 1.5008 | 0.03158 | -0.0487 | 47.5237
11 | 1.5093 | 0.03537 | -0.0457 | 42.6718
11.5 | 1.502 | 0.04103 | -0.0431 | 36.6074
12 | 1.5035 | 0.04624 | -0.0416 | 32.5151
12.5 | 1.4989 | 0.05248 | -0.0408 | 28.5614
13 | 1.4895 | 0.05977 | -0.041 | 24.9205
13.5 | 1.4736 | 0.06835 | -0.042 | 21.5596
14 | 1.4498 | 0.07823 | -0.0436 | 18.5325
14.5 | 1.4384 | 0.0869 | -0.0455 | 16.5524
15 | 1.4269 | 0.09577 | -0.0478 | 14.8992
15.5 | 1.4155 | 0.10483 | -0.0506 | 13.5028
16 | 1.4048 | 0.11389 | -0.0537 | 12.3347

## 29. Re 500k Mach 0.25 (1)
BIGFOIL.COM POLAR EXPORT
curtisc72
Curtis C-72 |  |  |  | Cl Max: | 1.652 | at alpha= | 9.5 | deg
JavaFoil+Calcfoil stall+Eppler ext transition |  |  |  | L/D Max: | 113.719 | at alpha= | 5 | deg
Re: | 500000 |  |  | Cd Min: | 0.00737 | at alpha= | -2.5 | deg
Mach: | 0.25 |  |  | Cl=0 at alpha= | -6.3051 | deg
|  |  |  | @ Cl=0.1, Cd= | 0.0089987
|  |  |  | @ Cl=0.4, Cd= | 0.0084815
|  |  |  | @ Cl=0.6, Cd= | 0.0076217
alpha (deg) | Cl | Cd | Cm | Cl/Cd
-20 | -0.436 | 0.23022 | -0.031 | -1.894
-19.5 | -0.478 | 0.21063 | -0.03 | -2.271
-19 | -0.517 | 0.19231 | -0.03 | -2.687
-18.5 | -0.551 | 0.18191 | -0.03 | -3.03
-18 | -0.581 | 0.16852 | -0.031 | -3.447
-17.5 | -0.606 | 0.15751 | -0.031 | -3.845
-17 | -0.625 | 0.14781 | -0.032 | -4.227
-16.5 | -0.638 | 0.13825 | -0.033 | -4.618
-16 | -0.635 | 0.13041 | -0.033 | -4.867
-15.5 | -0.627 | 0.12232 | -0.034 | -5.124
-15 | -0.615 | 0.11464 | -0.034 | -5.367
-14.5 | -0.6 | 0.10772 | -0.035 | -5.573
-14 | -0.582 | 0.10046 | -0.035 | -5.793
-13.5 | -0.56 | 0.09445 | -0.036 | -5.934
-13 | -0.535 | 0.0899 | -0.036 | -5.957
-12.5 | -0.508 | 0.08454 | -0.037 | -6.007
-12 | -0.477 | 0.07887 | -0.037 | -6.053
-11.5 | -0.444 | 0.07445 | -0.038 | -5.968
-11 | -0.409 | 0.07 | -0.039 | -5.844
-10.5 | -0.372 | 0.06528 | -0.039 | -5.692
-10 | -0.332 | 0.06154 | -0.04 | -5.397
-9.5 | -0.291 | 0.0582 | -0.041 | -5
-9 | -0.248 | 0.05489 | -0.041 | -4.525
-8.5 | -0.204 | 0.05223 | -0.042 | -3.913
-8 | -0.159 | 0.04937 | -0.043 | -3.227
-7.5 | -0.113 | 0.0467 | -0.043 | -2.424
-7 | -0.066 | 0.04372 | -0.044 | -1.517
-6.5 | -0.023 | 0.0084 | -0.093 | -2.747
-6 | 0.036 | 0.00919 | -0.094 | 3.94
-5.5 | 0.096 | 0.00901 | -0.095 | 10.647
-5 | 0.156 | 0.00884 | -0.096 | 17.664
-4.5 | 0.217 | 0.00878 | -0.097 | 24.671
-4 | 0.277 | 0.00859 | -0.098 | 32.302
-3.5 | 0.338 | 0.00857 | -0.099 | 39.45
-3 | 0.399 | 0.0085 | -0.1 | 46.962
-2.5 | 0.46 | 0.00737 | -0.101 | 62.346
-2 | 0.52 | 0.00748 | -0.101 | 69.52
-1.5 | 0.581 | 0.00759 | -0.102 | 76.472
-1 | 0.641 | 0.00769 | -0.103 | 83.333
-0.5 | 0.702 | 0.00788 | -0.104 | 88.983
0 | 0.768 | 0.00811 | -0.105 | 94.756
0.5 | 0.829 | 0.00844 | -0.106 | 98.219
1 | 0.889 | 0.0087 | -0.106 | 102.213
1.5 | 0.949 | 0.0091 | -0.107 | 104.303
2 | 1.009 | 0.00944 | -0.108 | 106.902
2.5 | 1.069 | 0.0098 | -0.109 | 109.109
3 | 1.128 | 0.01017 | -0.109 | 110.938
3.5 | 1.185 | 0.01055 | -0.11 | 112.384
4 | 1.242 | 0.01095 | -0.111 | 113.379
4.5 | 1.297 | 0.01141 | -0.112 | 113.679
5 | 1.351 | 0.01188 | -0.112 | 113.719
5.5 | 1.403 | 0.01585 | -0.113 | 88.55
6 | 1.436 | 0.02033 | -0.112 | 70.621
6.5 | 1.472 | 0.02164 | -0.112 | 68.039
7 | 1.513 | 0.02284 | -0.112 | 66.257
7.5 | 1.553 | 0.02403 | -0.113 | 64.613
8 | 1.588 | 0.02558 | -0.113 | 62.088
8.5 | 1.62 | 0.02718 | -0.113 | 59.622
9 | 1.645 | 0.0289 | -0.113 | 56.915
9.5 | 1.652 | 0.03108 | -0.113 | 53.16
10 | 1.649 | 0.03363 | -0.112 | 49.031
10.5 | 1.636 | 0.03661 | -0.112 | 44.69
11 | 1.611 | 0.04044 | -0.111 | 39.839
11.5 | 1.572 | 0.04526 | -0.11 | 34.728
12 | 1.504 | 0.05669 | -0.106 | 26.538
12.5 | 1.424 | 0.07144 | -0.1 | 19.928
13 | 1.364 | 0.07981 | -0.098 | 17.095
13.5 | 1.288 | 0.09292 | -0.093 | 13.86
14 | 1.196 | 0.1128 | -0.084 | 10.605
14.5 | 1.113 | 0.12764 | -0.076 | 8.723

## 30. Re 500k Mach 0.25 (2)
BIGFOIL.COM POLAR EXPORT
curtisc72
Curtis C-72 |  |  |  | Cl Max: | 1.4823 | at alpha= | 10.5 | deg
XFOIL ncrit=9 |  |  |  | L/D Max: | 101.447 | at alpha= | 1.5 | deg
Re: | 500000 |  |  | Cd Min: | 0.2127 | at alpha= | -20 | deg
Mach: | 0.25 |  |  | Cl=0 at alpha= | -6.1817 | deg
|  |  |  | @ Cl=0.1, Cd= | 0.01011
|  |  |  | @ Cl=0.4, Cd= | 0.0076955
|  |  |  | @ Cl=0.6, Cd= | 0.0072859
alpha (deg) | Cl | Cd | Cm | Cl/Cd
-20 | -0.5457 | 0.2127 | 0.0076 | -2.5656
-19.5 | -0.5268 | 0.2069 | 0.0046 | -2.5462
-19 | -0.5088 | 0.2005 | 0.0011 | -2.5377
-18.5 | -0.4973 | 0.19224 | -0.0049 | -2.5869
-18 | -0.4817 | 0.18456 | -0.0079 | -2.61
-17.5 | -0.4623 | 0.17881 | -0.0098 | -2.5854
-17 | -0.4456 | 0.17261 | -0.0126 | -2.5815
-16.5 | -0.441 | 0.16404 | -0.019 | -2.6884
-16 | -0.4277 | 0.15603 | -0.0213 | -2.7411
-15.5 | -0.408 | 0.1505 | -0.0223 | -2.711
-15 | -0.3935 | 0.14433 | -0.0246 | -2.7264
-14.5 | -0.3983 | 0.13469 | -0.0319 | -2.9572
-14 | -0.3838 | 0.12759 | -0.0325 | -3.0081
-13.5 | -0.3663 | 0.12232 | -0.0333 | -2.9946
-13 | -0.3557 | 0.11594 | -0.0356 | -3.068
-12.5 | -0.3707 | 0.10422 | -0.0432 | -3.5569
-12 | -0.354 | 0.09998 | -0.0422 | -3.5407
-11.5 | -0.3457 | 0.0949 | -0.0425 | -3.6428
-11 | -0.3753 | 0.086 | -0.0462 | -4.364
-10.5 | -0.3828 | 0.07592 | -0.0522 | -5.0421
-10 | -0.4048 | 0.03517 | -0.1033 | -11.5098
-9.5 | -0.3616 | 0.02664 | -0.1089 | -13.5736
-9 | -0.3113 | 0.02152 | -0.1107 | -14.4656
-8.5 | -0.2564 | 0.01842 | -0.111 | -13.9197
-8 | -0.2008 | 0.01637 | -0.1107 | -12.2663
-7.5 | -0.1456 | 0.01454 | -0.1098 | -10.0138
-7 | -0.0901 | 0.0132 | -0.1089 | -6.8258
-6.5 | -0.0352 | 0.01194 | -0.108 | -2.9481
-6 | 0.0201 | 0.01099 | -0.1071 | 1.8289
-5.5 | 0.0762 | 0.01035 | -0.1063 | 7.3623
-5 | 0.1326 | 0.00978 | -0.1054 | 13.5583
-4.5 | 0.1894 | 0.00934 | -0.1047 | 20.2784
-4 | 0.2461 | 0.00875 | -0.1043 | 28.1257
-3.5 | 0.3018 | 0.00811 | -0.104 | 37.2133
-3 | 0.3577 | 0.00774 | -0.1034 | 46.2145
-2.5 | 0.4147 | 0.00768 | -0.1029 | 53.9974
-2 | 0.4712 | 0.00763 | -0.1022 | 61.7562
-1.5 | 0.5272 | 0.00759 | -0.1014 | 69.4598
-1 | 0.5809 | 0.00738 | -0.1002 | 78.7127
-0.5 | 0.6479 | 0.00705 | -0.1013 | 91.9007
0.5 | 0.7569 | 0.00763 | -0.0992 | 99.2005
1 | 0.8103 | 0.00801 | -0.098 | 101.161
1.5 | 0.8623 | 0.0085 | -0.0966 | 101.4471
2 | 0.9131 | 0.0091 | -0.095 | 100.3407
2.5 | 0.9632 | 0.00977 | -0.0933 | 98.5875
3 | 1.0154 | 0.01034 | -0.092 | 98.2012
3.5 | 1.0673 | 0.01092 | -0.0905 | 97.7381
4 | 1.1192 | 0.0115 | -0.0891 | 97.3217
4.5 | 1.1709 | 0.01206 | -0.0876 | 97.0896
5 | 1.2221 | 0.01263 | -0.0859 | 96.7617
5.5 | 1.2711 | 0.01329 | -0.0839 | 95.6433
6 | 1.3164 | 0.01415 | -0.0814 | 93.0318
6.5 | 1.3534 | 0.01549 | -0.0778 | 87.3725
7 | 1.3831 | 0.01705 | -0.073 | 81.1202
7.5 | 1.4131 | 0.01859 | -0.0685 | 76.014
8 | 1.4416 | 0.02028 | -0.0641 | 71.0848
8.5 | 1.462 | 0.02257 | -0.0592 | 64.7763
9 | 1.4688 | 0.026 | -0.0537 | 56.4923
9.5 | 1.4773 | 0.02964 | -0.0492 | 49.8414
10 | 1.4776 | 0.03432 | -0.0454 | 43.0536
10.5 | 1.4823 | 0.03905 | -0.0428 | 37.959
11 | 1.4779 | 0.04505 | -0.041 | 32.8058
11.5 | 1.4592 | 0.05311 | -0.0403 | 27.4751
12 | 1.4519 | 0.06049 | -0.0404 | 24.0023
12.5 | 1.4387 | 0.069 | -0.0414 | 20.8507
13 | 1.4226 | 0.07822 | -0.0432 | 18.1872
13.5 | 1.4049 | 0.08797 | -0.0455 | 15.9702
14 | 1.3858 | 0.09794 | -0.0481 | 14.1495
14.5 | 1.3713 | 0.1075 | -0.0507 | 12.7563
15 | 1.3598 | 0.11699 | -0.054 | 11.6232
15.5 | 1.3481 | 0.12681 | -0.0579 | 10.6309

## 31. Re 500k Mach 0.50 (1)
BIGFOIL.COM POLAR EXPORT
curtisc72
Curtis C-72 |  |  |  | Cl Max: | 1.527 | at alpha= | 6.5 | deg
JavaFoil+Calcfoil stall+Eppler ext transition |  |  |  | L/D Max: | 109.505 | at alpha= | 3 | deg
Re: | 500000 |  |  | Cd Min: | 0.00761 | at alpha= | -2.5 | deg
Mach: | 0.5 |  |  | Cl=0 at alpha= | -6.3056 | deg
|  |  |  | @ Cl=0.1, Cd= | 0.012351
|  |  |  | @ Cl=0.4, Cd= | 0.0088209
|  |  |  | @ Cl=0.6, Cd= | 0.007764
alpha (deg) | Cl | Cd | Cm | Cl/Cd
-20 | -0.727 | 0.20562 | -0.042 | -3.535
-19.5 | -0.702 | 0.20871 | -0.043 | -3.362
-19 | -0.674 | 0.19604 | -0.042 | -3.438
-18.5 | -0.647 | 0.18931 | -0.041 | -3.42
-18 | -0.621 | 0.18313 | -0.041 | -3.393
-17.5 | -0.595 | 0.17644 | -0.041 | -3.374
-17 | -0.569 | 0.17954 | -0.041 | -3.169
-16.5 | -0.543 | 0.17352 | -0.042 | -3.13
-16 | -0.517 | 0.1572 | -0.043 | -3.291
-15.5 | -0.491 | 0.15364 | -0.043 | -3.197
-15 | -0.465 | 0.14924 | -0.044 | -3.116
-14.5 | -0.438 | 0.14941 | -0.04 | -2.928
-14 | -0.411 | 0.14419 | -0.039 | -2.85
-13.5 | -0.385 | 0.13961 | -0.039 | -2.755
-13 | -0.358 | 0.13592 | -0.04 | -2.636
-12.5 | -0.332 | 0.13256 | -0.04 | -2.504
-12 | -0.306 | 0.1138 | -0.041 | -2.685
-11.5 | -0.279 | 0.09941 | -0.043 | -2.808
-11 | -0.253 | 0.09787 | -0.043 | -2.58
-10.5 | -0.226 | 0.09834 | -0.044 | -2.297
-10 | -0.199 | 0.09417 | -0.044 | -2.114
-9.5 | -0.272 | 0.06475 | -0.044 | -4.197
-9 | -0.249 | 0.05887 | -0.045 | -4.226
-8.5 | -0.213 | 0.05506 | -0.045 | -3.86
-8 | -0.17 | 0.0512 | -0.046 | -3.311
-7.5 | -0.122 | 0.04864 | -0.047 | -2.515
-7 | -0.072 | 0.04572 | -0.048 | -1.584
-6.5 | -0.021 | 0.04324 | -0.049 | -0.477
-6 | 0.033 | 0.04021 | -0.05 | 0.809
-5.5 | 0.107 | 0.00944 | -0.106 | 11.286
-5 | 0.174 | 0.00916 | -0.107 | 18.966
-4.5 | 0.241 | 0.00897 | -0.108 | 26.903
-4 | 0.309 | 0.00889 | -0.109 | 34.822
-3.5 | 0.378 | 0.00885 | -0.11 | 42.657
-3 | 0.446 | 0.00876 | -0.111 | 50.93
-2.5 | 0.514 | 0.00761 | -0.112 | 67.498
-2 | 0.581 | 0.00773 | -0.113 | 75.124
-1.5 | 0.648 | 0.00785 | -0.114 | 82.625
-1 | 0.716 | 0.00814 | -0.115 | 87.934
-0.5 | 0.783 | 0.00848 | -0.116 | 92.357
0 | 0.857 | 0.0088 | -0.117 | 97.434
0.5 | 0.925 | 0.01004 | -0.118 | 92.157
1 | 0.992 | 0.01005 | -0.119 | 98.726
1.5 | 1.059 | 0.01004 | -0.12 | 105.453
2 | 1.125 | 0.01051 | -0.121 | 107.053
2.5 | 1.19 | 0.01095 | -0.122 | 108.679
3 | 1.254 | 0.01145 | -0.122 | 109.505
3.5 | 1.315 | 0.01204 | -0.123 | 109.237
4 | 1.373 | 0.01264 | -0.124 | 108.646
4.5 | 1.4 | 0.02009 | -0.122 | 69.689
5 | 1.441 | 0.02363 | -0.122 | 60.963
5.5 | 1.479 | 0.02526 | -0.122 | 58.539
6 | 1.509 | 0.02725 | -0.123 | 55.355
6.5 | 1.527 | 0.02978 | -0.123 | 51.274
7 | 1.526 | 0.03285 | -0.122 | 46.461
7.5 | 1.499 | 0.03739 | -0.121 | 40.091
8 | 1.235 | 0.06455 | -0.061 | 19.128
8.5 | 1.061 | 0.08141 | -0.058 | 13.03
9 | 0.833 | 0.11571 | -0.057 | 7.2
9.5 | 0.86 | 0.11665 | -0.058 | 7.374
10 | 0.887 | 0.11927 | -0.059 | 7.439
10.5 | 0.918 | 0.13534 | -0.068 | 6.784
11 | 0.945 | 0.14511 | -0.069 | 6.512
11.5 | 0.973 | 0.14935 | -0.071 | 6.513

## 32. Re 500k Mach 0.50 (2)
BIGFOIL.COM POLAR EXPORT
curtisc72
Curtis C-72 |  |  |  | Cl Max: | 1.463 | at alpha= | 8 | deg
XFOIL ncrit=9 |  |  |  | L/D Max: | 94.8529 | at alpha= | 0.5 | deg
Re: | 500000 |  |  | Cd Min: | 0.2291 | at alpha= | -20 | deg
Mach: | 0.5 |  |  | Cl=0 at alpha= | -6.1107 | deg
|  |  |  | @ Cl=0.1, Cd= | 0.011576
|  |  |  | @ Cl=0.4, Cd= | 0.0086231
|  |  |  | @ Cl=0.6, Cd= | 0.0083867
alpha (deg) | Cl | Cd | Cm | Cl/Cd
-20 | -0.5657 | 0.2291 | 0.0087 | -2.4692
-19.5 | -0.5433 | 0.22176 | 0.0045 | -2.4499
-19 | -0.522 | 0.2136 | -0.0007 | -2.4438
-18.5 | -0.5048 | 0.20569 | -0.0068 | -2.4542
-18 | -0.4806 | 0.19779 | -0.0088 | -2.4298
-17.5 | -0.4589 | 0.19083 | -0.0122 | -2.4048
-17 | -0.4386 | 0.18338 | -0.016 | -2.3918
-16.5 | -0.4282 | 0.17523 | -0.0229 | -2.4436
-16 | -0.4036 | 0.1675 | -0.0239 | -2.4096
-15.5 | -0.3837 | 0.16086 | -0.0264 | -2.3853
-15 | -0.3671 | 0.15351 | -0.0298 | -2.3914
-14.5 | -0.3634 | 0.14512 | -0.036 | -2.5041
-14 | -0.3388 | 0.13863 | -0.0357 | -2.4439
-13.5 | -0.3231 | 0.13224 | -0.0377 | -2.4433
-13 | -0.3245 | 0.1244 | -0.0436 | -2.6085
-12.5 | -0.3084 | 0.11744 | -0.0434 | -2.626
-12 | -0.2954 | 0.11209 | -0.0432 | -2.6354
-11.5 | -0.2941 | 0.10625 | -0.0437 | -2.768
-10.5 | -0.2726 | 0.09217 | -0.0509 | -2.9576
-10 | -0.2499 | 0.08137 | -0.0671 | -3.0712
-9.5 | -0.2211 | 0.0724 | -0.0745 | -3.0539
-9 | -0.1848 | 0.06573 | -0.0814 | -2.8115
-8.5 | -0.194 | 0.04686 | -0.1044 | -4.14
-8 | -0.1837 | 0.03332 | -0.1198 | -5.5132
-7.5 | -0.156 | 0.02403 | -0.1246 | -6.4919
-6.5 | -0.0482 | 0.01546 | -0.1231 | -3.1177
-6 | 0.0137 | 0.01328 | -0.1215 | 1.0316
-5.5 | 0.0769 | 0.01191 | -0.1198 | 6.4568
-5 | 0.1413 | 0.01098 | -0.1182 | 12.8689
-4.5 | 0.206 | 0.01026 | -0.1169 | 20.078
-4 | 0.2718 | 0.0098 | -0.1159 | 27.7347
-3.5 | 0.3368 | 0.00928 | -0.115 | 36.2931
-3 | 0.4003 | 0.00862 | -0.1144 | 46.4385
-2.5 | 0.4638 | 0.00834 | -0.1134 | 55.6115
-2 | 0.5282 | 0.00834 | -0.1124 | 63.3333
-1.5 | 0.5917 | 0.00838 | -0.1111 | 70.6086
-1 | 0.6538 | 0.00843 | -0.1096 | 77.5563
-0.5 | 0.7127 | 0.00833 | -0.1074 | 85.5582
0 | 0.7805 | 0.00829 | -0.1066 | 94.1496
0.5 | 0.8385 | 0.00884 | -0.1043 | 94.8529
1 | 0.8959 | 0.00948 | -0.102 | 94.5042
1.5 | 0.9537 | 0.01015 | -0.0995 | 93.9606
2 | 1.0116 | 0.01084 | -0.097 | 93.321
2.5 | 1.0682 | 0.01158 | -0.0942 | 92.2453
3 | 1.1254 | 0.01232 | -0.0913 | 91.3474
3.5 | 1.1819 | 0.01308 | -0.088 | 90.3593
4 | 1.2365 | 0.01383 | -0.0843 | 89.4071
4.5 | 1.2877 | 0.01465 | -0.0798 | 87.8976
5 | 1.3352 | 0.0157 | -0.0749 | 85.0446
5.5 | 1.3753 | 0.0172 | -0.0694 | 79.9593
6 | 1.4012 | 0.01968 | -0.0631 | 71.1992
6.5 | 1.4253 | 0.02259 | -0.0573 | 63.0943
7 | 1.4466 | 0.026 | -0.0521 | 55.6385
7.5 | 1.4618 | 0.03022 | -0.0475 | 48.3719
8 | 1.463 | 0.03592 | -0.0436 | 40.7294
8.5 | 1.4513 | 0.04322 | -0.041 | 33.5794
9 | 1.4332 | 0.05173 | -0.04 | 27.7054
9.5 | 1.4082 | 0.06155 | -0.0406 | 22.879
10 | 1.3792 | 0.07227 | -0.0424 | 19.084
10.5 | 1.3532 | 0.08305 | -0.0447 | 16.2938
11 | 1.3279 | 0.09411 | -0.0477 | 14.1101
11.5 | 1.3033 | 0.10546 | -0.0515 | 12.3582
12 | 1.2791 | 0.11721 | -0.0561 | 10.9129
12.5 | 1.258 | 0.12924 | -0.0615 | 9.7338
13 | 1.2356 | 0.14214 | -0.0684 | 8.6928

## 33. Re 750k Mach 0.00 (1)
BIGFOIL.COM POLAR EXPORT
curtisc72
Curtis C-72 |  |  |  | Cl Max: | 1.69 | at alpha= | 11 | deg
JavaFoil+Calcfoil stall+Eppler ext transition |  |  |  | L/D Max: | 125.564 | at alpha= | 5 | deg
Re: | 750000 |  |  | Cd Min: | 0.00667 | at alpha= | -3 | deg
Mach: | 0 |  |  | Cl=0 at alpha= | -6.307 | deg
|  |  |  | @ Cl=0.1, Cd= | 0.0082576
|  |  |  | @ Cl=0.4, Cd= | 0.006679
|  |  |  | @ Cl=0.6, Cd= | 0.006941
alpha (deg) | Cl | Cd | Cm | Cl/Cd
-20 | -0.717 | 0.17183 | -0.029 | -4.171
-19.5 | -0.725 | 0.16441 | -0.029 | -4.409
-19 | -0.731 | 0.15613 | -0.03 | -4.68
-18.5 | -0.734 | 0.14998 | -0.03 | -4.895
-18 | -0.735 | 0.14247 | -0.031 | -5.158
-17.5 | -0.733 | 0.13466 | -0.031 | -5.443
-17 | -0.728 | 0.12926 | -0.032 | -5.63
-16.5 | -0.72 | 0.12232 | -0.032 | -5.883
-16 | -0.701 | 0.11591 | -0.033 | -6.05
-15.5 | -0.681 | 0.11014 | -0.033 | -6.179
-15 | -0.658 | 0.10426 | -0.034 | -6.308
-14.5 | -0.633 | 0.09892 | -0.034 | -6.398
-14 | -0.606 | 0.09345 | -0.035 | -6.484
-13.5 | -0.577 | 0.08862 | -0.035 | -6.512
-13 | -0.546 | 0.08406 | -0.036 | -6.501
-12.5 | -0.514 | 0.07965 | -0.036 | -6.451
-12 | -0.48 | 0.07528 | -0.037 | -6.37
-11.5 | -0.444 | 0.07131 | -0.037 | -6.22
-11 | -0.406 | 0.06687 | -0.038 | -6.074
-10.5 | -0.367 | 0.0633 | -0.039 | -5.803
-10 | -0.327 | 0.05995 | -0.039 | -5.454
-9.5 | -0.286 | 0.05625 | -0.04 | -5.078
-9 | -0.243 | 0.05308 | -0.041 | -4.581
-8.5 | -0.2 | 0.05068 | -0.041 | -3.939
-8 | -0.191 | 0.00956 | -0.088 | -19.998
-7.5 | -0.136 | 0.00904 | -0.089 | -15.013
-7 | -0.079 | 0.00878 | -0.089 | -9.036
-6.5 | -0.022 | 0.00777 | -0.09 | -2.885
-6 | 0.035 | 0.00841 | -0.091 | 4.176
-5.5 | 0.093 | 0.00826 | -0.092 | 11.273
-5 | 0.151 | 0.00824 | -0.093 | 18.381
-4.5 | 0.21 | 0.00807 | -0.094 | 26.038
-4 | 0.269 | 0.00792 | -0.095 | 33.93
-3.5 | 0.328 | 0.00791 | -0.096 | 41.431
-3 | 0.387 | 0.00667 | -0.097 | 57.973
-2.5 | 0.445 | 0.00671 | -0.097 | 66.41
-2 | 0.504 | 0.00676 | -0.098 | 74.523
-1.5 | 0.563 | 0.00689 | -0.099 | 81.645
-1 | 0.621 | 0.00697 | -0.1 | 89.119
-0.5 | 0.68 | 0.00723 | -0.101 | 93.967
0 | 0.744 | 0.00735 | -0.102 | 101.188
0.5 | 0.803 | 0.00699 | -0.102 | 114.883
1 | 0.861 | 0.00718 | -0.103 | 119.967
1.5 | 0.92 | 0.00809 | -0.104 | 113.681
2 | 0.978 | 0.00847 | -0.105 | 115.423
2.5 | 1.036 | 0.00874 | -0.105 | 118.482
3 | 1.093 | 0.00907 | -0.106 | 120.516
3.5 | 1.149 | 0.00939 | -0.107 | 122.406
4 | 1.204 | 0.00972 | -0.107 | 123.918
4.5 | 1.259 | 0.0101 | -0.108 | 124.605
5 | 1.312 | 0.01045 | -0.109 | 125.564
5.5 | 1.365 | 0.01088 | -0.11 | 125.434
6 | 1.416 | 0.01767 | -0.11 | 80.125
6.5 | 1.465 | 0.01855 | -0.111 | 78.983
7 | 1.514 | 0.01941 | -0.112 | 78
7.5 | 1.543 | 0.02028 | -0.111 | 76.099
8 | 1.572 | 0.02152 | -0.11 | 73.063
8.5 | 1.61 | 0.02287 | -0.111 | 70.392
9 | 1.642 | 0.02382 | -0.111 | 68.959
9.5 | 1.663 | 0.02531 | -0.111 | 65.73
10 | 1.679 | 0.02689 | -0.111 | 62.434
10.5 | 1.688 | 0.02847 | -0.111 | 59.306
11 | 1.69 | 0.03065 | -0.111 | 55.142
11.5 | 1.687 | 0.03281 | -0.111 | 51.412
12 | 1.677 | 0.03545 | -0.11 | 47.29
12.5 | 1.658 | 0.03924 | -0.11 | 42.263
13 | 1.633 | 0.04364 | -0.109 | 37.421
13.5 | 1.596 | 0.05022 | -0.107 | 31.781
14 | 1.566 | 0.05489 | -0.106 | 28.538
14.5 | 1.525 | 0.06252 | -0.104 | 24.386
15 | 1.477 | 0.07186 | -0.102 | 20.555
15.5 | 1.427 | 0.08253 | -0.1 | 17.294
16 | 1.371 | 0.09715 | -0.096 | 14.114

## 34. Re 750k Mach 0.00 (2)
BIGFOIL.COM POLAR EXPORT
curtisc72
Curtis C-72 |  |  |  | Cl Max: | 1.5778 | at alpha= | 12.5 | deg
XFOIL ncrit=9 |  |  |  | L/D Max: | 113.971 | at alpha= | 1 | deg
Re: | 750000 |  |  | Cd Min: | 0.17367 | at alpha= | -17.5 | deg
Mach: | 0 |  |  | Cl=0 at alpha= | -6.1673 | deg
|  |  |  | @ Cl=0.1, Cd= | 0.0086826
|  |  |  | @ Cl=0.4, Cd= | 0.0067237
|  |  |  | @ Cl=0.6, Cd= | 0.0064281
alpha (deg) | Cl | Cd | Cm | Cl/Cd
-17.5 | -0.4702 | 0.17367 | -0.0093 | -2.7074
-17 | -0.4542 | 0.16797 | -0.0119 | -2.7041
-16.5 | -0.441 | 0.16113 | -0.015 | -2.7369
-16 | -0.4448 | 0.14921 | -0.021 | -2.981
-15.5 | -0.4259 | 0.14442 | -0.0219 | -2.949
-15 | -0.4109 | 0.1389 | -0.0239 | -2.9582
-14.5 | -0.4009 | 0.13188 | -0.0269 | -3.0399
-12.5 | -0.6382 | 0.04945 | -0.0677 | -12.906
-12 | -0.6358 | 0.02912 | -0.0938 | -21.8338
-11.5 | -0.5729 | 0.02664 | -0.0985 | -21.5053
-11 | -0.5159 | 0.02436 | -0.1013 | -21.1782
-10.5 | -0.4588 | 0.02107 | -0.104 | -21.775
-10 | -0.4022 | 0.01961 | -0.1051 | -20.5099
-9.5 | -0.3547 | 0.01594 | -0.1051 | -22.2522
-9 | -0.3023 | 0.01455 | -0.1048 | -20.7766
-8.5 | -0.2495 | 0.0134 | -0.1044 | -18.6194
-8 | -0.1963 | 0.01245 | -0.1039 | -15.7671
-7.5 | -0.1428 | 0.01159 | -0.1034 | -12.321
-7 | -0.0895 | 0.01068 | -0.1028 | -8.3801
-6.5 | -0.0362 | 0.00977 | -0.1023 | -3.7052
-6 | 0.0182 | 0.00927 | -0.1019 | 1.9633
-5.5 | 0.0729 | 0.00888 | -0.1014 | 8.2095
-5 | 0.1278 | 0.00848 | -0.1009 | 15.0708
-4.5 | 0.1832 | 0.00818 | -0.1006 | 22.3961
-4 | 0.238 | 0.00778 | -0.1003 | 30.5913
-3.5 | 0.2925 | 0.00731 | -0.1002 | 40.0137
-3 | 0.3467 | 0.00684 | -0.0999 | 50.6871
-2.5 | 0.4017 | 0.00672 | -0.0996 | 59.7768
-1.5 | 0.5118 | 0.00669 | -0.0988 | 76.5022
-1 | 0.5661 | 0.00666 | -0.0983 | 85
-0.5 | 0.6158 | 0.00632 | -0.0968 | 97.4367
0 | 0.6811 | 0.00626 | -0.0984 | 108.8019
0.5 | 0.7341 | 0.00655 | -0.0976 | 112.0763
1 | 0.7864 | 0.0069 | -0.0968 | 113.971
1.5 | 0.8374 | 0.00737 | -0.0957 | 113.6228
2.5 | 0.9378 | 0.00849 | -0.0936 | 110.4594
3 | 0.9895 | 0.00893 | -0.0927 | 110.8063
3.5 | 1.0409 | 0.00939 | -0.0919 | 110.852
4 | 1.0925 | 0.00982 | -0.0911 | 111.2525
4.5 | 1.1439 | 0.01024 | -0.0902 | 111.709
5 | 1.1942 | 0.01073 | -0.0893 | 111.2954
5.5 | 1.2429 | 0.01131 | -0.0881 | 109.8939
6 | 1.288 | 0.01215 | -0.0864 | 106.0082
6.5 | 1.3288 | 0.01328 | -0.084 | 100.0602
7 | 1.3673 | 0.0145 | -0.0814 | 94.2966
7.5 | 1.4066 | 0.01557 | -0.0789 | 90.3404
8 | 1.4419 | 0.01671 | -0.0757 | 86.2896
8.5 | 1.4717 | 0.01803 | -0.0718 | 81.6251
9 | 1.4873 | 0.02025 | -0.0662 | 73.4469
9.5 | 1.5075 | 0.02225 | -0.0617 | 67.7528
10 | 1.5245 | 0.0246 | -0.0573 | 61.9715
10.5 | 1.5457 | 0.02677 | -0.054 | 57.74
11 | 1.5559 | 0.02999 | -0.0502 | 51.8806
11.5 | 1.5668 | 0.0334 | -0.0473 | 46.9102
12 | 1.5754 | 0.03729 | -0.0448 | 42.2473
12.5 | 1.5778 | 0.04206 | -0.0429 | 37.5131
13 | 1.5674 | 0.04861 | -0.0417 | 32.2444
13.5 | 1.552 | 0.05639 | -0.0415 | 27.5226
14 | 1.5468 | 0.06336 | -0.042 | 24.4129
14.5 | 1.5345 | 0.07168 | -0.0434 | 21.4076
15 | 1.5173 | 0.08105 | -0.0455 | 18.7205
15.5 | 1.4971 | 0.09124 | -0.0484 | 16.4084
16 | 1.4757 | 0.10185 | -0.0518 | 14.489
16.5 | 1.4548 | 0.11262 | -0.0556 | 12.9178
17 | 1.4348 | 0.12334 | -0.0598 | 11.6329
17.5 | 1.4171 | 0.1337 | -0.0642 | 10.5991

## 35. Re 750k Mach 0.10 (1)
BIGFOIL.COM POLAR EXPORT
curtisc72
Curtis C-72 |  |  |  | Cl Max: | 1.685 | at alpha= | 10.5 | deg
JavaFoil+Calcfoil stall+Eppler ext transition |  |  |  | L/D Max: | 125.236 | at alpha= | 5 | deg
Re: | 750000 |  |  | Cd Min: | 0.00665 | at alpha= | -3 | deg
Mach: | 0.1 |  |  | Cl=0 at alpha= | -6.3017 | deg
|  |  |  | @ Cl=0.1, Cd= | 0.0083224
|  |  |  | @ Cl=0.4, Cd= | 0.0066705
|  |  |  | @ Cl=0.6, Cd= | 0.006959
alpha (deg) | Cl | Cd | Cm | Cl/Cd
-20 | -0.689 | 0.17563 | -0.029 | -3.923
-19.5 | -0.7 | 0.16693 | -0.029 | -4.195
-19 | -0.709 | 0.15855 | -0.03 | -4.472
-18.5 | -0.716 | 0.15115 | -0.03 | -4.734
-18 | -0.719 | 0.14408 | -0.031 | -4.991
-17.5 | -0.72 | 0.13599 | -0.031 | -5.294
-17 | -0.717 | 0.13014 | -0.032 | -5.511
-16.5 | -0.711 | 0.12312 | -0.032 | -5.778
-16 | -0.695 | 0.11646 | -0.033 | -5.964
-15.5 | -0.675 | 0.11073 | -0.033 | -6.098
-15 | -0.654 | 0.10494 | -0.034 | -6.228
-14.5 | -0.63 | 0.0993 | -0.034 | -6.342
-14 | -0.604 | 0.09409 | -0.035 | -6.416
-13.5 | -0.576 | 0.08914 | -0.035 | -6.458
-13 | -0.546 | 0.08466 | -0.036 | -6.445
-12.5 | -0.514 | 0.08008 | -0.036 | -6.413
-12 | -0.48 | 0.07587 | -0.037 | -6.324
-11.5 | -0.444 | 0.07107 | -0.038 | -6.248
-11 | -0.407 | 0.06695 | -0.038 | -6.077
-10.5 | -0.368 | 0.06337 | -0.039 | -5.81
-10 | -0.328 | 0.06002 | -0.039 | -5.463
-9.5 | -0.287 | 0.05646 | -0.04 | -5.075
-9 | -0.244 | 0.05326 | -0.041 | -4.582
-8.5 | -0.2 | 0.05067 | -0.042 | -3.956
-8 | -0.192 | 0.00965 | -0.088 | -19.887
-7.5 | -0.136 | 0.00897 | -0.089 | -15.187
-7 | -0.08 | 0.00882 | -0.09 | -9.04
-6.5 | -0.023 | 0.00772 | -0.091 | -2.915
-6 | 0.035 | 0.00838 | -0.092 | 4.214
-5.5 | 0.094 | 0.00834 | -0.093 | 11.22
-5 | 0.152 | 0.00817 | -0.094 | 18.628
-4.5 | 0.211 | 0.00812 | -0.094 | 25.995
-4 | 0.27 | 0.008 | -0.095 | 33.781
-3.5 | 0.329 | 0.00787 | -0.096 | 41.839
-3 | 0.389 | 0.00665 | -0.097 | 58.463
-2.5 | 0.448 | 0.00676 | -0.098 | 66.251
-2 | 0.506 | 0.0068 | -0.099 | 74.457
-1.5 | 0.565 | 0.00687 | -0.1 | 82.273
-1 | 0.624 | 0.00702 | -0.1 | 88.937
-0.5 | 0.683 | 0.00717 | -0.101 | 95.235
0 | 0.748 | 0.00738 | -0.102 | 101.243
0.5 | 0.807 | 0.00696 | -0.103 | 115.947
1 | 0.866 | 0.00727 | -0.104 | 119.141
1.5 | 0.924 | 0.00814 | -0.104 | 113.554
2 | 0.983 | 0.00844 | -0.105 | 116.37
2.5 | 1.041 | 0.0088 | -0.106 | 118.292
3 | 1.098 | 0.0091 | -0.107 | 120.675
3.5 | 1.155 | 0.00945 | -0.107 | 122.129
4 | 1.21 | 0.00973 | -0.108 | 124.411
4.5 | 1.265 | 0.01011 | -0.109 | 125.054
5 | 1.318 | 0.01053 | -0.109 | 125.236
5.5 | 1.371 | 0.01096 | -0.11 | 125.115
6 | 1.422 | 0.01778 | -0.111 | 79.989
6.5 | 1.471 | 0.01871 | -0.111 | 78.625
7 | 1.52 | 0.01955 | -0.112 | 77.742
7.5 | 1.543 | 0.02059 | -0.111 | 74.913
8 | 1.576 | 0.02175 | -0.111 | 72.436
8.5 | 1.613 | 0.02315 | -0.111 | 69.678
9 | 1.645 | 0.02424 | -0.111 | 67.839
9.5 | 1.664 | 0.02571 | -0.111 | 64.747
10 | 1.678 | 0.02737 | -0.111 | 61.304
10.5 | 1.685 | 0.02925 | -0.111 | 57.602
11 | 1.684 | 0.03137 | -0.111 | 53.674
11.5 | 1.677 | 0.03359 | -0.111 | 49.935
12 | 1.664 | 0.0365 | -0.111 | 45.577
12.5 | 1.643 | 0.04026 | -0.11 | 40.802
13 | 1.608 | 0.04569 | -0.108 | 35.198
13.5 | 1.566 | 0.05339 | -0.106 | 29.329
14 | 1.531 | 0.05828 | -0.106 | 26.267
14.5 | 1.482 | 0.06699 | -0.103 | 22.123
15 | 1.428 | 0.07817 | -0.1 | 18.261
15.5 | 1.373 | 0.08931 | -0.098 | 15.377

## 36. Re 750k Mach 0.10 (2)
BIGFOIL.COM POLAR EXPORT
curtisc72
Curtis C-72 |  |  |  | Cl Max: | 1.5689 | at alpha= | 12 | deg
XFOIL ncrit=9 |  |  |  | L/D Max: | 113.534 | at alpha= | 1 | deg
Re: | 750000 |  |  | Cd Min: | 0.16846 | at alpha= | -17 | deg
Mach: | 0.1 |  |  | Cl=0 at alpha= | -6.1636 | deg
|  |  |  | @ Cl=0.1, Cd= | 0.0087244
|  |  |  | @ Cl=0.4, Cd= | 0.0067587
|  |  |  | @ Cl=0.6, Cd= | 0.0064609
alpha (deg) | Cl | Cd | Cm | Cl/Cd
-17 | -0.4531 | 0.16846 | -0.012 | -2.6897
-16.5 | -0.4396 | 0.16166 | -0.0151 | -2.7193
-16 | -0.443 | 0.14981 | -0.0213 | -2.9571
-15.5 | -0.424 | 0.14496 | -0.0221 | -2.9249
-15 | -0.4088 | 0.13944 | -0.0241 | -2.9317
-14.5 | -0.3983 | 0.13251 | -0.027 | -3.0058
-14 | -0.4111 | 0.11929 | -0.0335 | -3.4462
-13.5 | -0.3947 | 0.11468 | -0.0344 | -3.4418
-13 | -0.381 | 0.10937 | -0.0361 | -3.4836
-12.5 | -0.3911 | 0.09738 | -0.0433 | -4.0162
-12 | -0.6302 | 0.03244 | -0.0929 | -19.4266
-11.5 | -0.5732 | 0.02814 | -0.0987 | -20.3696
-11 | -0.5157 | 0.0258 | -0.1018 | -19.9884
-10.5 | -0.46 | 0.0219 | -0.1049 | -21.0046
-10 | -0.4046 | 0.01981 | -0.106 | -20.424
-9.5 | -0.3567 | 0.01633 | -0.106 | -21.8432
-9 | -0.3043 | 0.01482 | -0.1056 | -20.5331
-8.5 | -0.2514 | 0.0136 | -0.1051 | -18.4853
-8 | -0.1979 | 0.01261 | -0.1046 | -15.6939
-7.5 | -0.1441 | 0.0117 | -0.104 | -12.3162
-7 | -0.0901 | 0.01085 | -0.1035 | -8.3041
-6.5 | -0.0368 | 0.00984 | -0.1029 | -3.7398
-6 | 0.0179 | 0.00932 | -0.1024 | 1.9206
-5.5 | 0.073 | 0.00892 | -0.1019 | 8.1839
-5 | 0.1282 | 0.00852 | -0.1015 | 15.0469
-4.5 | 0.1839 | 0.00822 | -0.1011 | 22.3723
-4 | 0.2391 | 0.00783 | -0.1008 | 30.5364
-3.5 | 0.2941 | 0.00735 | -0.1007 | 40.0136
-3 | 0.3485 | 0.00688 | -0.1004 | 50.6541
-2.5 | 0.4037 | 0.00675 | -0.1 | 59.8074
-2 | 0.4593 | 0.00675 | -0.0997 | 68.0444
-1.5 | 0.5145 | 0.00672 | -0.0993 | 76.5625
-0.5 | 0.6201 | 0.0064 | -0.0974 | 96.8906
0 | 0.6847 | 0.00629 | -0.0987 | 108.8553
0.5 | 0.738 | 0.00659 | -0.098 | 111.9879
1 | 0.7902 | 0.00696 | -0.097 | 113.5345
1.5 | 0.8414 | 0.00744 | -0.096 | 113.0914
2 | 0.8915 | 0.00802 | -0.0948 | 111.1596
2.5 | 0.9427 | 0.00854 | -0.0938 | 110.3864
3 | 0.9946 | 0.009 | -0.0929 | 110.5111
3.5 | 1.0463 | 0.00946 | -0.092 | 110.6025
4 | 1.0982 | 0.0099 | -0.0911 | 110.9293
5 | 1.201 | 0.01079 | -0.0892 | 111.3068
5.5 | 1.2498 | 0.0114 | -0.0879 | 109.6316
6 | 1.2946 | 0.01228 | -0.0861 | 105.4235
6.5 | 1.3347 | 0.01348 | -0.0835 | 99.0134
7 | 1.3734 | 0.0147 | -0.0808 | 93.4286
7.5 | 1.4119 | 0.01582 | -0.078 | 89.2478
8 | 1.4468 | 0.01692 | -0.0746 | 85.5083
8.5 | 1.4736 | 0.01846 | -0.0702 | 79.8267
9 | 1.4886 | 0.02076 | -0.0646 | 71.7052
9.5 | 1.5091 | 0.02282 | -0.0601 | 66.1306
10 | 1.5259 | 0.02528 | -0.0558 | 60.36
10.5 | 1.5448 | 0.02773 | -0.0524 | 55.7086
11 | 1.5501 | 0.0315 | -0.0485 | 49.2095
11.5 | 1.5629 | 0.03493 | -0.0459 | 44.7438
12 | 1.5689 | 0.03925 | -0.0436 | 39.972
12.5 | 1.5678 | 0.04461 | -0.042 | 35.1446
13 | 1.5526 | 0.05203 | -0.0412 | 29.8405
13.5 | 1.5385 | 0.05997 | -0.0415 | 25.6545
14 | 1.53 | 0.06764 | -0.0424 | 22.6198
14.5 | 1.515 | 0.07659 | -0.0442 | 19.7807
15 | 1.4962 | 0.08646 | -0.0467 | 17.3051
15.5 | 1.4752 | 0.09691 | -0.0499 | 15.2224
16 | 1.4544 | 0.10761 | -0.0535 | 13.5155
16.5 | 1.4347 | 0.11826 | -0.0575 | 12.1317
17 | 1.4166 | 0.12881 | -0.0618 | 10.9976

## 37. Re 750k Mach 0.25 (1)
BIGFOIL.COM POLAR EXPORT
curtisc72
Curtis C-72 |  |  |  | Cl Max: | 1.662 | at alpha= | 9.5 | deg
JavaFoil+Calcfoil stall+Eppler ext transition |  |  |  | L/D Max: | 125.149 | at alpha= | 4.5 | deg
Re: | 750000 |  |  | Cd Min: | 0.00673 | at alpha= | -2.5 | deg
Mach: | 0.25 |  |  | Cl=0 at alpha= | -6.3051 | deg
|  |  |  | @ Cl=0.1, Cd= | 0.0082967
|  |  |  | @ Cl=0.4, Cd= | 0.0079202
|  |  |  | @ Cl=0.6, Cd= | 0.006967
alpha (deg) | Cl | Cd | Cm | Cl/Cd
-20 | -0.436 | 0.214 | -0.031 | -2.038
-19.5 | -0.478 | 0.19923 | -0.031 | -2.401
-19 | -0.517 | 0.18293 | -0.03 | -2.825
-18.5 | -0.551 | 0.17215 | -0.031 | -3.202
-18 | -0.581 | 0.16125 | -0.031 | -3.603
-17.5 | -0.606 | 0.14888 | -0.032 | -4.068
-17 | -0.625 | 0.14039 | -0.032 | -4.451
-16.5 | -0.639 | 0.13211 | -0.033 | -4.833
-16 | -0.635 | 0.12517 | -0.033 | -5.071
-15.5 | -0.627 | 0.11679 | -0.034 | -5.368
-15 | -0.615 | 0.11004 | -0.034 | -5.592
-14.5 | -0.6 | 0.10374 | -0.035 | -5.788
-14 | -0.582 | 0.09704 | -0.036 | -5.999
-13.5 | -0.561 | 0.09148 | -0.036 | -6.127
-13 | -0.536 | 0.08727 | -0.036 | -6.137
-12.5 | -0.508 | 0.08225 | -0.037 | -6.176
-12 | -0.478 | 0.07691 | -0.038 | -6.209
-11.5 | -0.444 | 0.07238 | -0.038 | -6.141
-11 | -0.409 | 0.06812 | -0.039 | -6.006
-10.5 | -0.372 | 0.06372 | -0.04 | -5.834
-10 | -0.332 | 0.06008 | -0.04 | -5.531
-9.5 | -0.291 | 0.05689 | -0.041 | -5.118
-9 | -0.249 | 0.05368 | -0.042 | -4.63
-8.5 | -0.205 | 0.05105 | -0.043 | -4.006
-8 | -0.159 | 0.04825 | -0.043 | -3.303
-7.5 | -0.139 | 0.00958 | -0.091 | -14.55
-7 | -0.082 | 0.00884 | -0.092 | -9.237
-6.5 | -0.023 | 0.00777 | -0.093 | -2.969
-6 | 0.036 | 0.00847 | -0.094 | 4.273
-5.5 | 0.096 | 0.0083 | -0.095 | 11.568
-5 | 0.156 | 0.00825 | -0.096 | 18.942
-4.5 | 0.217 | 0.0081 | -0.097 | 26.769
-4 | 0.277 | 0.00794 | -0.098 | 34.951
-3.5 | 0.338 | 0.00792 | -0.099 | 42.716
-3 | 0.399 | 0.00794 | -0.1 | 50.306
-2.5 | 0.46 | 0.00673 | -0.101 | 68.358
-2 | 0.52 | 0.00686 | -0.101 | 75.881
-1.5 | 0.581 | 0.00691 | -0.102 | 84.07
-1 | 0.641 | 0.00709 | -0.103 | 90.489
-0.5 | 0.702 | 0.00723 | -0.104 | 97.006
0 | 0.768 | 0.00746 | -0.105 | 102.983
0.5 | 0.829 | 0.00775 | -0.106 | 106.986
1 | 0.889 | 0.0079 | -0.106 | 112.517
1.5 | 0.949 | 0.00824 | -0.107 | 115.246
2 | 1.009 | 0.00856 | -0.108 | 117.836
2.5 | 1.069 | 0.00891 | -0.109 | 119.958
3 | 1.128 | 0.00923 | -0.109 | 122.137
3.5 | 1.185 | 0.00958 | -0.11 | 123.762
4 | 1.242 | 0.00994 | -0.111 | 124.877
4.5 | 1.297 | 0.01036 | -0.112 | 125.149
5 | 1.351 | 0.0108 | -0.112 | 125.038
5.5 | 1.403 | 0.01469 | -0.113 | 95.504
6 | 1.454 | 0.01873 | -0.114 | 77.628
6.5 | 1.487 | 0.01985 | -0.113 | 74.925
7 | 1.519 | 0.0211 | -0.113 | 71.984
7.5 | 1.559 | 0.02215 | -0.113 | 70.362
8 | 1.594 | 0.0235 | -0.113 | 67.841
8.5 | 1.626 | 0.02487 | -0.113 | 65.408
9 | 1.653 | 0.02656 | -0.114 | 62.233
9.5 | 1.662 | 0.02836 | -0.114 | 58.577
10 | 1.66 | 0.03044 | -0.113 | 54.526
10.5 | 1.649 | 0.033 | -0.113 | 49.957
11 | 1.625 | 0.03625 | -0.112 | 44.819
11.5 | 1.592 | 0.04008 | -0.112 | 39.714
12 | 1.546 | 0.04517 | -0.111 | 34.236
12.5 | 1.468 | 0.05724 | -0.106 | 25.637
13 | 1.402 | 0.06579 | -0.104 | 21.307
13.5 | 1.32 | 0.07831 | -0.1 | 16.852
14 | 1.23 | 0.09384 | -0.094 | 13.11
14.5 | 1.137 | 0.11311 | -0.087 | 10.051

## 38. Re 750k Mach 0.25 (2)
BIGFOIL.COM POLAR EXPORT
curtisc72
Curtis C-72 |  |  |  | Cl Max: | 1.5302 | at alpha= | 11 | deg
XFOIL ncrit=9 |  |  |  | L/D Max: | 112.155 | at alpha= | 1 | deg
Re: | 750000 |  |  | Cd Min: | 0.21109 | at alpha= | -20 | deg
Mach: | 0.25 |  |  | Cl=0 at alpha= | -6.1456 | deg
|  |  |  | @ Cl=0.1, Cd= | 0.0089423
|  |  |  | @ Cl=0.4, Cd= | 0.0069338
|  |  |  | @ Cl=0.6, Cd= | 0.0068518
alpha (deg) | Cl | Cd | Cm | Cl/Cd
-20 | -0.5479 | 0.21109 | 0.0073 | -2.5956
-19.5 | -0.5287 | 0.20553 | 0.0044 | -2.5724
-19 | -0.5105 | 0.19946 | 0.001 | -2.5594
-18.5 | -0.4961 | 0.19115 | -0.0039 | -2.5953
-18 | -0.4859 | 0.18245 | -0.0086 | -2.6632
-17.5 | -0.4655 | 0.177 | -0.01 | -2.6299
-17 | -0.4483 | 0.17112 | -0.0128 | -2.6198
-16.5 | -0.4335 | 0.16425 | -0.0159 | -2.6393
-16 | -0.4334 | 0.1535 | -0.0225 | -2.8235
-15.5 | -0.4142 | 0.14783 | -0.023 | -2.8019
-15 | -0.3983 | 0.1422 | -0.025 | -2.801
-14.5 | -0.3865 | 0.13532 | -0.0278 | -2.8562
-14 | -0.3956 | 0.12303 | -0.0345 | -3.2155
-13.5 | -0.3781 | 0.11824 | -0.0349 | -3.1977
-13 | -0.3637 | 0.11286 | -0.0365 | -3.2226
-12.5 | -0.3693 | 0.10239 | -0.0427 | -3.6068
-12 | -0.3785 | 0.09255 | -0.046 | -4.0897
-11.5 | -0.3705 | 0.08841 | -0.0454 | -4.1907
-10.5 | -0.4404 | 0.03388 | -0.1044 | -12.9988
-10 | -0.4094 | 0.02368 | -0.1106 | -17.2889
-9.5 | -0.3637 | 0.01962 | -0.1108 | -18.5372
-9 | -0.3146 | 0.01667 | -0.1102 | -18.8722
-8.5 | -0.2612 | 0.01494 | -0.1094 | -17.4833
-8 | -0.2064 | 0.01359 | -0.1086 | -15.1876
-7.5 | -0.151 | 0.01241 | -0.1078 | -12.1676
-7 | -0.0948 | 0.0115 | -0.107 | -8.2435
-6.5 | -0.0399 | 0.01028 | -0.1062 | -3.8813
-6 | 0.0164 | 0.00961 | -0.1056 | 1.7066
-5.5 | 0.0733 | 0.00912 | -0.1049 | 8.0373
-5 | 0.1304 | 0.00874 | -0.1043 | 14.9199
-4.5 | 0.1881 | 0.0084 | -0.1039 | 22.3929
-4 | 0.2454 | 0.00801 | -0.1035 | 30.6367
-3.5 | 0.3023 | 0.0076 | -0.1032 | 39.7763
-3 | 0.3584 | 0.00708 | -0.1029 | 50.6215
-2.5 | 0.4153 | 0.00688 | -0.1026 | 60.3634
-2 | 0.4726 | 0.00688 | -0.1021 | 68.6919
-1.5 | 0.5295 | 0.00687 | -0.1016 | 77.0742
-1 | 0.586 | 0.00688 | -0.101 | 85.1744
-0.5 | 0.6406 | 0.00677 | -0.1001 | 94.6233
0 | 0.7039 | 0.00648 | -0.1006 | 108.6265
0.5 | 0.7583 | 0.00682 | -0.0996 | 111.1877
1 | 0.812 | 0.00724 | -0.0985 | 112.1547
1.5 | 0.8643 | 0.00777 | -0.0972 | 111.2355
2 | 0.9162 | 0.00837 | -0.0959 | 109.4624
2.5 | 0.9694 | 0.00888 | -0.0947 | 109.1667
3 | 1.0235 | 0.00933 | -0.0937 | 109.6999
3.5 | 1.0773 | 0.00979 | -0.0925 | 110.0409
4 | 1.1311 | 0.01025 | -0.0914 | 110.3512
4.5 | 1.1844 | 0.01072 | -0.0901 | 110.4851
5 | 1.2359 | 0.01131 | -0.0885 | 109.275
5.5 | 1.2854 | 0.01201 | -0.0867 | 107.0275
6 | 1.3269 | 0.01322 | -0.0837 | 100.3707
6.5 | 1.3656 | 0.01455 | -0.0802 | 93.8557
7 | 1.4021 | 0.01581 | -0.0763 | 88.6844
7.5 | 1.4361 | 0.01707 | -0.0721 | 84.1301
8 | 1.465 | 0.01866 | -0.0674 | 78.5102
8.5 | 1.4773 | 0.02135 | -0.0613 | 69.1944
9 | 1.4951 | 0.0239 | -0.0564 | 62.5565
9.5 | 1.5091 | 0.02694 | -0.0519 | 56.0171
10 | 1.5244 | 0.03014 | -0.0482 | 50.5773
10.5 | 1.5297 | 0.03448 | -0.0449 | 44.3648
11 | 1.5302 | 0.03967 | -0.0424 | 38.5732
11.5 | 1.5287 | 0.04548 | -0.0407 | 33.6126
12 | 1.5209 | 0.05243 | -0.0401 | 29.0082
12.5 | 1.5057 | 0.06082 | -0.0406 | 24.7567
13 | 1.4803 | 0.07101 | -0.0423 | 20.8464
13.5 | 1.4533 | 0.08188 | -0.0449 | 17.7491
14 | 1.4359 | 0.09187 | -0.0476 | 15.6297
14.5 | 1.4166 | 0.10233 | -0.0508 | 13.8434
15 | 1.3982 | 0.11289 | -0.0545 | 12.3855
15.5 | 1.3813 | 0.12338 | -0.0586 | 11.1955
16 | 1.367 | 0.13373 | -0.063 | 10.2221

## 39. Re 750k Mach 0.50 (1)
BIGFOIL.COM POLAR EXPORT
curtisc72
Curtis C-72 |  |  |  | Cl Max: | 1.536 | at alpha= | 7 | deg
JavaFoil+Calcfoil stall+Eppler ext transition |  |  |  | L/D Max: | 120.534 | at alpha= | 3 | deg
Re: | 750000 |  |  | Cd Min: | 0.00694 | at alpha= | -2.5 | deg
Mach: | 0.5 |  |  | Cl=0 at alpha= | -6.3279 | deg
|  |  |  | @ Cl=0.1, Cd= | 0.0087257
|  |  |  | @ Cl=0.4, Cd= | 0.0081174
|  |  |  | @ Cl=0.6, Cd= | 0.0071297
alpha (deg) | Cl | Cd | Cm | Cl/Cd
-20 | -0.727 | 0.19086 | -0.042 | -3.809
-19.5 | -0.702 | 0.19737 | -0.044 | -3.558
-19 | -0.675 | 0.18228 | -0.043 | -3.703
-18.5 | -0.648 | 0.17517 | -0.042 | -3.699
-18 | -0.622 | 0.16884 | -0.042 | -3.683
-17.5 | -0.596 | 0.16424 | -0.042 | -3.626
-17 | -0.569 | 0.16726 | -0.041 | -3.403
-16.5 | -0.543 | 0.16207 | -0.042 | -3.352
-16 | -0.517 | 0.1477 | -0.043 | -3.503
-15.5 | -0.491 | 0.14276 | -0.043 | -3.442
-15 | -0.465 | 0.13841 | -0.044 | -3.361
-14.5 | -0.438 | 0.1403 | -0.041 | -3.121
-14 | -0.411 | 0.13246 | -0.04 | -3.103
-13.5 | -0.385 | 0.13108 | -0.04 | -2.935
-13 | -0.358 | 0.12737 | -0.04 | -2.813
-12.5 | -0.332 | 0.12085 | -0.041 | -2.747
-12 | -0.306 | 0.1066 | -0.042 | -2.867
-11.5 | -0.279 | 0.09415 | -0.043 | -2.965
-11 | -0.253 | 0.09119 | -0.044 | -2.77
-10.5 | -0.226 | 0.09127 | -0.045 | -2.476
-10 | -0.199 | 0.08794 | -0.045 | -2.265
-9.5 | -0.272 | 0.06225 | -0.044 | -4.366
-9 | -0.249 | 0.0572 | -0.045 | -4.351
-8.5 | -0.213 | 0.05354 | -0.046 | -3.971
-8 | -0.17 | 0.04998 | -0.047 | -3.393
-7.5 | -0.122 | 0.04743 | -0.048 | -2.581
-7 | -0.072 | 0.04468 | -0.049 | -1.622
-6.5 | -0.021 | 0.04225 | -0.05 | -0.488
-6 | 0.04 | 0.00886 | -0.105 | 4.518
-5.5 | 0.107 | 0.00871 | -0.106 | 12.234
-5 | 0.174 | 0.00853 | -0.107 | 20.372
-4.5 | 0.241 | 0.00833 | -0.108 | 28.999
-4 | 0.31 | 0.00818 | -0.109 | 37.844
-3.5 | 0.378 | 0.00814 | -0.11 | 46.409
-3 | 0.446 | 0.00807 | -0.111 | 55.244
-2.5 | 0.514 | 0.00694 | -0.112 | 74.044
-2 | 0.581 | 0.00709 | -0.113 | 81.957
-1.5 | 0.648 | 0.00723 | -0.114 | 89.66
-1 | 0.716 | 0.00746 | -0.115 | 95.99
-0.5 | 0.783 | 0.00775 | -0.116 | 101.051
0 | 0.857 | 0.00809 | -0.117 | 105.954
0.5 | 0.925 | 0.00917 | -0.118 | 100.889
1 | 0.992 | 0.00918 | -0.119 | 108.051
1.5 | 1.059 | 0.00912 | -0.12 | 116.138
2 | 1.125 | 0.00953 | -0.121 | 118.037
2.5 | 1.19 | 0.00994 | -0.122 | 119.692
3 | 1.254 | 0.01041 | -0.122 | 120.534
3.5 | 1.315 | 0.01093 | -0.123 | 120.269
4 | 1.373 | 0.01149 | -0.124 | 119.538
4.5 | 1.412 | 0.01834 | -0.123 | 76.975
5 | 1.445 | 0.02186 | -0.123 | 66.097
5.5 | 1.484 | 0.02332 | -0.123 | 63.631
6 | 1.515 | 0.02523 | -0.123 | 60.02
6.5 | 1.533 | 0.0274 | -0.123 | 55.954
7 | 1.536 | 0.03021 | -0.123 | 50.832
7.5 | 1.509 | 0.03389 | -0.122 | 44.52
8 | 1.236 | 0.06165 | -0.062 | 20.044
8.5 | 1.061 | 0.07484 | -0.059 | 14.178
9 | 0.833 | 0.10389 | -0.057 | 8.02
9.5 | 0.86 | 0.10452 | -0.059 | 8.231
10 | 0.888 | 0.10827 | -0.06 | 8.197
10.5 | 0.92 | 0.1202 | -0.072 | 7.657
11 | 0.946 | 0.13089 | -0.07 | 7.226
11.5 | 0.974 | 0.13426 | -0.072 | 7.254
12 | 1.004 | 0.13785 | -0.077 | 7.285

## 40. Re 750k Mach 0.50 (2)
BIGFOIL.COM POLAR EXPORT
curtisc72
Curtis C-72 |  |  |  | Cl Max: | 0.7768 | at alpha= | 0 | deg
XFOIL ncrit=9 |  |  |  | L/D Max: | 99.0816 | at alpha= | 0 | deg
Re: | 750000 |  |  | Cd Min: | 0.22768 | at alpha= | -20 | deg
Mach: | 0.5 |  |  | Cl=0 at alpha= | -6.0753 | deg
|  |  |  | @ Cl=0.1, Cd= | 0.01009
|  |  |  | @ Cl=0.4, Cd= | 0.0080323
|  |  |  | @ Cl=0.6, Cd= | 0.0075504
alpha (deg) | Cl | Cd | Cm | Cl/Cd
-20 | -0.5667 | 0.22768 | 0.0082 | -2.489
-19.5 | -0.544 | 0.22078 | 0.0044 | -2.464
-19 | -0.5218 | 0.2134 | 0.0001 | -2.4452
-18.5 | -0.5021 | 0.20451 | -0.0054 | -2.4551
-18 | -0.4831 | 0.19609 | -0.0099 | -2.4637
-17.5 | -0.4603 | 0.18941 | -0.0125 | -2.4302
-17 | -0.4394 | 0.18243 | -0.016 | -2.4086
-16.5 | -0.4222 | 0.17401 | -0.0207 | -2.4263
-16 | -0.4099 | 0.16531 | -0.0259 | -2.4796
-15.5 | -0.3867 | 0.15892 | -0.027 | -2.4333
-15 | -0.3683 | 0.15232 | -0.0297 | -2.4179
-14.5 | -0.3579 | 0.14381 | -0.0347 | -2.4887
-14 | -0.3492 | 0.13541 | -0.0383 | -2.5788
-13.5 | -0.3282 | 0.12975 | -0.0386 | -2.5295
-13 | -0.3138 | 0.12353 | -0.0404 | -2.5403
-12.5 | -0.3153 | 0.11494 | -0.0453 | -2.7432
-12 | -0.3109 | 0.10787 | -0.0459 | -2.8822
-11.5 | -0.3018 | 0.10356 | -0.0438 | -2.9143
-11 | -0.2789 | 0.09628 | -0.0494 | -2.8968
-10.5 | -0.2633 | 0.08403 | -0.0635 | -3.1334
-10 | -0.2315 | 0.07746 | -0.0687 | -2.9886
-9.5 | -0.2052 | 0.06959 | -0.0768 | -2.9487
-9 | -0.204 | 0.05925 | -0.0853 | -3.443
-8.5 | -0.2145 | 0.04219 | -0.1066 | -5.0841
-8 | -0.2088 | 0.02689 | -0.1219 | -7.765
-7.5 | -0.1714 | 0.01926 | -0.1241 | -8.8993
-7 | -0.1157 | 0.0154 | -0.1232 | -7.513
-6.5 | -0.053 | 0.01324 | -0.1217 | -4.003
-6 | 0.0094 | 0.01137 | -0.12 | 0.82674
-5.5 | 0.0739 | 0.01037 | -0.1185 | 7.1263
-5 | 0.1391 | 0.00967 | -0.1172 | 14.3847
-4.5 | 0.2052 | 0.00917 | -0.1162 | 22.3773
-4 | 0.2712 | 0.0088 | -0.1152 | 30.8182
-3.5 | 0.3371 | 0.00844 | -0.1145 | 39.9408
-3 | 0.4019 | 0.00802 | -0.1138 | 50.1122
-2.5 | 0.4653 | 0.00753 | -0.1131 | 61.7928
-2 | 0.5301 | 0.00745 | -0.1123 | 71.1544
-1.5 | 0.5945 | 0.00754 | -0.1113 | 78.8462
-1 | 0.6579 | 0.00766 | -0.1102 | 85.8877
-0.5 | 0.7196 | 0.00785 | -0.1087 | 91.6688
0 | 0.7768 | 0.00784 | -0.1063 | 99.0816

## 41. Re 1M Mach 0.00 (1)
BIGFOIL.COM POLAR EXPORT
curtisc72
Curtis C-72 |  |  |  | Cl Max: | 1.698 | at alpha= | 11 | deg
JavaFoil+Calcfoil stall+Eppler ext transition |  |  |  | L/D Max: | 132.714 | at alpha= | 5 | deg
Re: | 1000000 |  |  | Cd Min: | 0.00627 | at alpha= | -3 | deg
Mach: | 0 |  |  | Cl=0 at alpha= | -6.307 | deg
|  |  |  | @ Cl=0.1, Cd= | 0.0078843
|  |  |  | @ Cl=0.4, Cd= | 0.0063014
|  |  |  | @ Cl=0.6, Cd= | 0.0066657
alpha (deg) | Cl | Cd | Cm | Cl/Cd
-20 | -0.717 | 0.16885 | -0.029 | -4.246
-19.5 | -0.725 | 0.15975 | -0.03 | -4.538
-19 | -0.731 | 0.15228 | -0.03 | -4.799
-18.5 | -0.734 | 0.14667 | -0.031 | -5.007
-18 | -0.735 | 0.13881 | -0.031 | -5.295
-17.5 | -0.733 | 0.13165 | -0.032 | -5.569
-17 | -0.728 | 0.12595 | -0.032 | -5.779
-16.5 | -0.72 | 0.11959 | -0.033 | -6.019
-16 | -0.701 | 0.11359 | -0.033 | -6.175
-15.5 | -0.681 | 0.10767 | -0.034 | -6.322
-15 | -0.658 | 0.10217 | -0.034 | -6.439
-14.5 | -0.633 | 0.09712 | -0.035 | -6.518
-14 | -0.606 | 0.09189 | -0.035 | -6.596
-13.5 | -0.577 | 0.08728 | -0.036 | -6.614
-13 | -0.547 | 0.08261 | -0.036 | -6.616
-12.5 | -0.514 | 0.07854 | -0.037 | -6.544
-12 | -0.48 | 0.07415 | -0.038 | -6.47
-11.5 | -0.444 | 0.06977 | -0.038 | -6.36
-11 | -0.406 | 0.06592 | -0.039 | -6.164
-10.5 | -0.367 | 0.06197 | -0.04 | -5.93
-10 | -0.327 | 0.05864 | -0.04 | -5.578
-9.5 | -0.286 | 0.0556 | -0.041 | -5.14
-9 | -0.299 | 0.00934 | -0.086 | -32.018
-8.5 | -0.246 | 0.00937 | -0.087 | -26.217
-8 | -0.191 | 0.00917 | -0.088 | -20.839
-7.5 | -0.136 | 0.00856 | -0.089 | -15.848
-7 | -0.079 | 0.00841 | -0.089 | -9.442
-6.5 | -0.022 | 0.00746 | -0.09 | -3.005
-6 | 0.035 | 0.00806 | -0.091 | 4.356
-5.5 | 0.093 | 0.0079 | -0.092 | 11.783
-5 | 0.151 | 0.00777 | -0.093 | 19.498
-4.5 | 0.21 | 0.00774 | -0.094 | 27.137
-4 | 0.269 | 0.0076 | -0.095 | 35.375
-3.5 | 0.328 | 0.00762 | -0.096 | 43.019
-3 | 0.387 | 0.00627 | -0.097 | 61.671
-2.5 | 0.445 | 0.00641 | -0.097 | 69.443
-2 | 0.504 | 0.00643 | -0.098 | 78.365
-1.5 | 0.563 | 0.00657 | -0.099 | 85.626
-1 | 0.621 | 0.00672 | -0.1 | 92.444
-0.5 | 0.68 | 0.00695 | -0.101 | 97.837
0 | 0.744 | 0.00709 | -0.102 | 104.937
0.5 | 0.803 | 0.00738 | -0.102 | 108.74
1 | 0.861 | 0.00738 | -0.103 | 116.718
1.5 | 0.92 | 0.00893 | -0.104 | 102.942
2 | 0.978 | 0.00935 | -0.105 | 104.547
2.5 | 1.036 | 0.00974 | -0.105 | 106.322
3 | 1.093 | 0.01007 | -0.106 | 108.57
3.5 | 1.149 | 0.01052 | -0.107 | 109.254
4 | 1.204 | 0.01085 | -0.107 | 110.995
4.5 | 1.259 | 0.00949 | -0.108 | 132.615
5 | 1.312 | 0.00989 | -0.109 | 132.714
5.5 | 1.365 | 0.01034 | -0.11 | 131.995
6 | 1.416 | 0.01678 | -0.11 | 84.351
6.5 | 1.465 | 0.01753 | -0.111 | 83.578
7 | 1.514 | 0.01841 | -0.112 | 82.242
7.5 | 1.56 | 0.0191 | -0.112 | 81.692
8 | 1.587 | 0.02015 | -0.111 | 78.738
8.5 | 1.614 | 0.02156 | -0.111 | 74.864
9 | 1.647 | 0.02242 | -0.111 | 73.44
9.5 | 1.668 | 0.02376 | -0.111 | 70.19
10 | 1.684 | 0.02527 | -0.111 | 66.643
10.5 | 1.694 | 0.02668 | -0.111 | 63.5
11 | 1.698 | 0.02859 | -0.112 | 59.398
11.5 | 1.695 | 0.03055 | -0.111 | 55.496
12 | 1.686 | 0.03292 | -0.111 | 51.211
12.5 | 1.669 | 0.03627 | -0.11 | 46.002
13 | 1.643 | 0.03999 | -0.11 | 41.093
13.5 | 1.614 | 0.04462 | -0.109 | 36.182
14 | 1.579 | 0.04991 | -0.108 | 31.645
14.5 | 1.539 | 0.05627 | -0.106 | 27.355
15 | 1.494 | 0.06435 | -0.104 | 23.222
15.5 | 1.446 | 0.07354 | -0.102 | 19.659
16 | 1.391 | 0.0862 | -0.099 | 16.136

## 42. Re 1M Mach 0.00 (2)
BIGFOIL.COM POLAR EXPORT
curtisc72
Curtis C-72 |  |  |  | Cl Max: | 1.6278 | at alpha= | 13 | deg
XFOIL ncrit=9 |  |  |  | L/D Max: | 120.903 | at alpha= | 4.5 | deg
Re: | 1000000 |  |  | Cd Min: | 0.19234 | at alpha= | -19 | deg
Mach: | 0 |  |  | Cl=0 at alpha= | -6.1509 | deg
|  |  |  | @ Cl=0.1, Cd= | 0.0080694
|  |  |  | @ Cl=0.4, Cd= | 0.0063436
|  |  |  | @ Cl=0.6, Cd= | 0.0063418
alpha (deg) | Cl | Cd | Cm | Cl/Cd
-19 | -0.5168 | 0.19234 | -0.0006 | -2.6869
-18.5 | -0.5024 | 0.18538 | -0.0033 | -2.7101
-18 | -0.4848 | 0.18026 | -0.0058 | -2.6894
-17.5 | -0.4688 | 0.17434 | -0.0087 | -2.689
-16.5 | -0.457 | 0.15513 | -0.0172 | -2.9459
-16 | -0.4376 | 0.15088 | -0.0187 | -2.9003
-15.5 | -0.4228 | 0.14526 | -0.021 | -2.9106
-15 | -0.4257 | 0.13366 | -0.0268 | -3.1849
-14.5 | -0.4282 | 0.12329 | -0.0304 | -3.4731
-14 | -0.8086 | 0.0381 | -0.0824 | -21.2231
-13.5 | -0.8068 | 0.02949 | -0.088 | -27.3584
-13 | -0.7487 | 0.02742 | -0.092 | -27.3049
-12.5 | -0.6874 | 0.02607 | -0.0955 | -26.3675
-12 | -0.6264 | 0.02328 | -0.0999 | -26.9072
-11.5 | -0.5698 | 0.02128 | -0.102 | -26.7763
-11 | -0.5175 | 0.01801 | -0.1038 | -28.734
-10.5 | -0.4631 | 0.01651 | -0.1045 | -28.0497
-10 | -0.4106 | 0.01537 | -0.1044 | -26.7144
-9 | -0.3059 | 0.01326 | -0.1035 | -23.0694
-8.5 | -0.2521 | 0.0126 | -0.1031 | -20.0079
-8 | -0.2014 | 0.01091 | -0.1026 | -18.4601
-7.5 | -0.1477 | 0.01015 | -0.1022 | -14.5517
-7 | -0.0932 | 0.00955 | -0.1019 | -9.7592
-6.5 | -0.0384 | 0.00907 | -0.1015 | -4.2337
-6 | 0.0166 | 0.00873 | -0.1012 | 1.9015
-5.5 | 0.0712 | 0.00821 | -0.1008 | 8.6724
-5 | 0.1265 | 0.00794 | -0.1004 | 15.932
-4.5 | 0.1823 | 0.00772 | -0.1002 | 23.614
-4 | 0.2377 | 0.00737 | -0.1 | 32.2524
-3.5 | 0.2928 | 0.00704 | -0.0999 | 41.5909
-2.5 | 0.4021 | 0.00633 | -0.0995 | 63.5229
-2 | 0.4576 | 0.00629 | -0.0993 | 72.7504
-1 | 0.5681 | 0.00633 | -0.0987 | 89.7472
-0.5 | 0.6222 | 0.00635 | -0.0982 | 97.9843
0 | 0.682 | 0.00583 | -0.0986 | 116.9811
0.5 | 0.7351 | 0.00613 | -0.0979 | 119.9184
1 | 0.7871 | 0.00653 | -0.0971 | 120.536
1.5 | 0.838 | 0.00705 | -0.0961 | 118.8652
2 | 0.889 | 0.00758 | -0.0951 | 117.2823
2.5 | 0.9414 | 0.00799 | -0.0944 | 117.8223
3 | 0.9937 | 0.0084 | -0.0937 | 118.2976
3.5 | 1.0463 | 0.00878 | -0.093 | 119.1686
4 | 1.0989 | 0.00914 | -0.0924 | 120.2298
4.5 | 1.151 | 0.00952 | -0.0917 | 120.9034
5 | 1.2018 | 0.00999 | -0.0908 | 120.3003
5.5 | 1.2492 | 0.01071 | -0.0894 | 116.6387
6 | 1.2927 | 0.0117 | -0.0875 | 110.4872
6.5 | 1.3342 | 0.01281 | -0.0852 | 104.153
7 | 1.376 | 0.01381 | -0.0831 | 99.6379
7.5 | 1.4172 | 0.01477 | -0.0808 | 95.9513
8 | 1.4561 | 0.01579 | -0.0782 | 92.2166
8.5 | 1.4798 | 0.01749 | -0.0733 | 84.6083
9 | 1.5029 | 0.01918 | -0.0685 | 78.3577
9.5 | 1.5277 | 0.02081 | -0.0644 | 73.4118
10 | 1.5499 | 0.02268 | -0.0603 | 68.3377
10.5 | 1.5723 | 0.02466 | -0.0567 | 63.7591
11 | 1.5913 | 0.02702 | -0.0533 | 58.8934
11.5 | 1.5983 | 0.03052 | -0.0495 | 52.3689
12 | 1.6133 | 0.0336 | -0.0469 | 48.0149
12.5 | 1.6232 | 0.03737 | -0.0446 | 43.4359
13 | 1.6278 | 0.04188 | -0.0428 | 38.8682
13.5 | 1.6212 | 0.04799 | -0.0416 | 33.782
14 | 1.5989 | 0.05659 | -0.0415 | 28.2541
14.5 | 1.5927 | 0.06367 | -0.0421 | 25.0149
15 | 1.5795 | 0.07213 | -0.0435 | 21.898
15.5 | 1.5602 | 0.08178 | -0.0458 | 19.078
16 | 1.5372 | 0.0924 | -0.0488 | 16.6364
16.5 | 1.512 | 0.10363 | -0.0525 | 14.5904
17 | 1.4866 | 0.11516 | -0.0568 | 12.909
17.5 | 1.4635 | 0.12651 | -0.0615 | 11.5683
18 | 1.444 | 0.1375 | -0.0665 | 10.5018

## 43. Re 1M Mach 0.10 (1)
BIGFOIL.COM POLAR EXPORT
curtisc72
Curtis C-72 |  |  |  | Cl Max: | 1.692 | at alpha= | 11 | deg
JavaFoil+Calcfoil stall+Eppler ext transition |  |  |  | L/D Max: | 132.51 | at alpha= | 4.5 | deg
Re: | 1000000 |  |  | Cd Min: | 0.00634 | at alpha= | -3 | deg
Mach: | 0.1 |  |  | Cl=0 at alpha= | -6.3017 | deg
|  |  |  | @ Cl=0.1, Cd= | 0.0078548
|  |  |  | @ Cl=0.4, Cd= | 0.0063419
|  |  |  | @ Cl=0.6, Cd= | 0.0066405
alpha (deg) | Cl | Cd | Cm | Cl/Cd
-20 | -0.689 | 0.17035 | -0.029 | -4.045
-19.5 | -0.7 | 0.16281 | -0.03 | -4.302
-19 | -0.709 | 0.15506 | -0.03 | -4.574
-18.5 | -0.716 | 0.14833 | -0.031 | -4.825
-18 | -0.719 | 0.14069 | -0.031 | -5.113
-17.5 | -0.72 | 0.13322 | -0.032 | -5.405
-17 | -0.717 | 0.12703 | -0.032 | -5.647
-16.5 | -0.712 | 0.12058 | -0.033 | -5.901
-16 | -0.695 | 0.11433 | -0.033 | -6.076
-15.5 | -0.675 | 0.10839 | -0.034 | -6.231
-15 | -0.654 | 0.10302 | -0.034 | -6.346
-14.5 | -0.63 | 0.09761 | -0.035 | -6.454
-14 | -0.604 | 0.09222 | -0.035 | -6.548
-13.5 | -0.576 | 0.08755 | -0.036 | -6.577
-13 | -0.546 | 0.08325 | -0.037 | -6.557
-12.5 | -0.514 | 0.0788 | -0.037 | -6.519
-12 | -0.48 | 0.07431 | -0.038 | -6.459
-11.5 | -0.444 | 0.0699 | -0.038 | -6.355
-11 | -0.407 | 0.06604 | -0.039 | -6.163
-10.5 | -0.368 | 0.06205 | -0.04 | -5.936
-10 | -0.328 | 0.05872 | -0.04 | -5.586
-9.5 | -0.287 | 0.05566 | -0.041 | -5.151
-9 | -0.3 | 0.00939 | -0.086 | -31.976
-8.5 | -0.247 | 0.00938 | -0.087 | -26.296
-8 | -0.192 | 0.00919 | -0.088 | -20.887
-7.5 | -0.136 | 0.00864 | -0.089 | -15.765
-7 | -0.08 | 0.00838 | -0.09 | -9.518
-6.5 | -0.023 | 0.00743 | -0.091 | -3.03
-6 | 0.035 | 0.00803 | -0.092 | 4.393
-5.5 | 0.094 | 0.00786 | -0.093 | 11.896
-5 | 0.152 | 0.00781 | -0.094 | 19.486
-4.5 | 0.211 | 0.0077 | -0.094 | 27.418
-4 | 0.27 | 0.00756 | -0.095 | 35.738
-3.5 | 0.329 | 0.00754 | -0.096 | 43.665
-3 | 0.389 | 0.00634 | -0.097 | 61.326
-2.5 | 0.448 | 0.00635 | -0.098 | 70.465
-2 | 0.507 | 0.00648 | -0.099 | 78.169
-1.5 | 0.565 | 0.00651 | -0.1 | 86.791
-1 | 0.624 | 0.00673 | -0.1 | 92.786
-0.5 | 0.683 | 0.00689 | -0.101 | 99.086
0 | 0.748 | 0.00712 | -0.102 | 105.043
0.5 | 0.807 | 0.00737 | -0.103 | 109.442
1 | 0.866 | 0.0074 | -0.104 | 116.983
1.5 | 0.924 | 0.009 | -0.104 | 102.73
2 | 0.983 | 0.00942 | -0.105 | 104.342
2.5 | 1.041 | 0.00976 | -0.106 | 106.663
3 | 1.098 | 0.01019 | -0.107 | 107.828
3.5 | 1.155 | 0.01058 | -0.107 | 109.128
4 | 1.21 | 0.0109 | -0.108 | 111.045
4.5 | 1.265 | 0.00954 | -0.109 | 132.51
5 | 1.318 | 0.00996 | -0.109 | 132.375
5.5 | 1.371 | 0.01036 | -0.11 | 132.268
6 | 1.422 | 0.01689 | -0.111 | 84.176
6.5 | 1.471 | 0.01765 | -0.111 | 83.368
7 | 1.52 | 0.01854 | -0.112 | 81.956
7.5 | 1.566 | 0.01945 | -0.113 | 80.513
8 | 1.586 | 0.02046 | -0.112 | 77.514
8.5 | 1.617 | 0.02182 | -0.111 | 74.117
9 | 1.649 | 0.02282 | -0.112 | 72.274
9.5 | 1.669 | 0.02413 | -0.112 | 69.171
10 | 1.683 | 0.02571 | -0.112 | 65.463
10.5 | 1.69 | 0.02735 | -0.112 | 61.793
11 | 1.692 | 0.02912 | -0.112 | 58.109
11.5 | 1.686 | 0.03122 | -0.112 | 53.983
12 | 1.673 | 0.03381 | -0.111 | 49.474
12.5 | 1.65 | 0.03757 | -0.11 | 43.925
13 | 1.62 | 0.04184 | -0.11 | 38.723
13.5 | 1.581 | 0.04834 | -0.108 | 32.693
14 | 1.545 | 0.05286 | -0.107 | 29.236
14.5 | 1.499 | 0.06028 | -0.105 | 24.869
15 | 1.447 | 0.06954 | -0.103 | 20.806
15.5 | 1.392 | 0.07989 | -0.101 | 17.425
16 | 1.331 | 0.09454 | -0.097 | 14.074

## 44. Re 1M Mach 0.10 (2)
BIGFOIL.COM POLAR EXPORT
curtisc72
Curtis C-72 |  |  |  | Cl Max: | 1.6173 | at alpha= | 13 | deg
XFOIL ncrit=9 |  |  |  | L/D Max: | 120.552 | at alpha= | 4.5 | deg
Re: | 1000000 |  |  | Cd Min: | 0.18589 | at alpha= | -18.5 | deg
Mach: | 0.1 |  |  | Cl=0 at alpha= | -6.1471 | deg
|  |  |  | @ Cl=0.1, Cd= | 0.0081052
|  |  |  | @ Cl=0.4, Cd= | 0.0063733
|  |  |  | @ Cl=0.6, Cd= | 0.0063659
alpha (deg) | Cl | Cd | Cm | Cl/Cd
-18.5 | -0.502 | 0.18589 | -0.0034 | -2.7005
-18 | -0.4842 | 0.18078 | -0.0059 | -2.6784
-17.5 | -0.4679 | 0.17484 | -0.0088 | -2.6762
-17 | -0.4625 | 0.16458 | -0.0142 | -2.8102
-16.5 | -0.4557 | 0.1556 | -0.0175 | -2.9287
-16 | -0.436 | 0.15139 | -0.0189 | -2.88
-15.5 | -0.4209 | 0.14579 | -0.0212 | -2.887
-14.5 | -0.4256 | 0.12388 | -0.0306 | -3.4356
-14 | -0.6583 | 0.06391 | -0.0602 | -10.3004
-13.5 | -0.7817 | 0.03898 | -0.0792 | -20.0539
-13 | -0.7477 | 0.02933 | -0.0921 | -25.4927
-12.5 | -0.6873 | 0.02794 | -0.0956 | -24.5991
-12 | -0.6272 | 0.02492 | -0.1003 | -25.1685
-11.5 | -0.5724 | 0.022 | -0.103 | -26.0182
-11 | -0.5194 | 0.01886 | -0.1048 | -27.5398
-10.5 | -0.4661 | 0.01697 | -0.1054 | -27.4661
-10 | -0.4135 | 0.01571 | -0.1053 | -26.3208
-9.5 | -0.361 | 0.01457 | -0.1049 | -24.7769
-8.5 | -0.2543 | 0.01271 | -0.1039 | -20.0079
-8 | -0.203 | 0.01106 | -0.1033 | -18.3544
-7.5 | -0.149 | 0.01025 | -0.1029 | -14.5366
-7 | -0.0941 | 0.00963 | -0.1025 | -9.7715
-6.5 | -0.0391 | 0.00912 | -0.1021 | -4.2873
-6 | 0.0163 | 0.00876 | -0.1018 | 1.8607
-5.5 | 0.0713 | 0.00825 | -0.1013 | 8.6424
-5 | 0.1268 | 0.00797 | -0.101 | 15.9097
-4.5 | 0.1831 | 0.00775 | -0.1007 | 23.6258
-4 | 0.2388 | 0.00741 | -0.1005 | 32.2267
-3.5 | 0.2942 | 0.00708 | -0.1003 | 41.5537
-3 | 0.349 | 0.00665 | -0.1002 | 52.4812
-2.5 | 0.4043 | 0.00635 | -0.1 | 63.6693
-2 | 0.46 | 0.00632 | -0.0997 | 72.7848
-1.5 | 0.5157 | 0.00635 | -0.0994 | 81.2126
-1 | 0.5711 | 0.00635 | -0.0991 | 89.937
-0.5 | 0.6257 | 0.00638 | -0.0986 | 98.0721
0 | 0.6857 | 0.00585 | -0.099 | 117.2137
0.5 | 0.7389 | 0.00617 | -0.0983 | 119.7569
1 | 0.7913 | 0.00657 | -0.0974 | 120.4414
1.5 | 0.8422 | 0.00711 | -0.0963 | 118.4529
2 | 0.8938 | 0.00762 | -0.0954 | 117.2966
3 | 0.9993 | 0.00844 | -0.0939 | 118.4005
3.5 | 1.0523 | 0.00882 | -0.0932 | 119.3084
4 | 1.1049 | 0.00921 | -0.0925 | 119.9674
4.5 | 1.1573 | 0.0096 | -0.0917 | 120.5521
5 | 1.2085 | 0.01007 | -0.0907 | 120.0099
5.5 | 1.2561 | 0.0108 | -0.0893 | 116.3056
6 | 1.2988 | 0.01188 | -0.0871 | 109.3266
6.5 | 1.3405 | 0.01298 | -0.0848 | 103.2743
7 | 1.3825 | 0.01399 | -0.0825 | 98.8206
7.5 | 1.4232 | 0.01499 | -0.08 | 94.9433
8 | 1.4608 | 0.01605 | -0.0771 | 91.0156
8.5 | 1.4816 | 0.01791 | -0.0716 | 82.7247
9 | 1.5054 | 0.0196 | -0.0669 | 76.8061
9.5 | 1.5301 | 0.0213 | -0.0628 | 71.8357
10 | 1.5498 | 0.02343 | -0.0585 | 66.146
10.5 | 1.5729 | 0.02546 | -0.055 | 61.7793
11 | 1.5894 | 0.02813 | -0.0515 | 56.502
11.5 | 1.5968 | 0.03178 | -0.048 | 50.2454
12 | 1.6089 | 0.03527 | -0.0454 | 45.6167
12.5 | 1.6163 | 0.03947 | -0.0433 | 40.9501
13 | 1.6173 | 0.04461 | -0.0418 | 36.2542
13.5 | 1.6048 | 0.0517 | -0.041 | 31.0406
14 | 1.5843 | 0.06045 | -0.0415 | 26.2084
14.5 | 1.5743 | 0.06835 | -0.0425 | 23.0329
15 | 1.557 | 0.07762 | -0.0445 | 20.0593
15.5 | 1.5352 | 0.08796 | -0.0472 | 17.4534
16 | 1.5104 | 0.09902 | -0.0507 | 15.2535
16.5 | 1.4852 | 0.11049 | -0.0547 | 13.4419
17 | 1.4613 | 0.12189 | -0.0592 | 11.9887
17.5 | 1.4405 | 0.13307 | -0.0641 | 10.8251
18 | 1.4231 | 0.14381 | -0.0693 | 9.8957

## 45. Re 1M Mach 0.25 (1)
BIGFOIL.COM POLAR EXPORT
curtisc72
Curtis C-72 |  |  |  | Cl Max: | 1.667 | at alpha= | 9.5 | deg
JavaFoil+Calcfoil stall+Eppler ext transition |  |  |  | L/D Max: | 133.258 | at alpha= | 4.5 | deg
Re: | 1000000 |  |  | Cd Min: | 0.00641 | at alpha= | -2.5 | deg
Mach: | 0.25 |  |  | Cl=0 at alpha= | -6.3051 | deg
|  |  |  | @ Cl=0.1, Cd= | 0.0079187
|  |  |  | @ Cl=0.4, Cd= | 0.007551
|  |  |  | @ Cl=0.6, Cd= | 0.0066733
alpha (deg) | Cl | Cd | Cm | Cl/Cd
-20 | -0.436 | 0.20374 | -0.032 | -2.142
-19.5 | -0.479 | 0.1893 | -0.031 | -2.528
-19 | -0.517 | 0.17442 | -0.03 | -2.964
-18.5 | -0.551 | 0.16609 | -0.031 | -3.32
-18 | -0.581 | 0.15458 | -0.031 | -3.759
-17.5 | -0.606 | 0.14512 | -0.032 | -4.174
-17 | -0.625 | 0.13569 | -0.032 | -4.606
-16.5 | -0.639 | 0.12824 | -0.033 | -4.98
-16 | -0.635 | 0.12178 | -0.033 | -5.213
-15.5 | -0.627 | 0.11413 | -0.034 | -5.494
-15 | -0.615 | 0.10776 | -0.034 | -5.711
-14.5 | -0.601 | 0.10118 | -0.035 | -5.935
-14 | -0.582 | 0.09481 | -0.036 | -6.141
-13.5 | -0.561 | 0.08959 | -0.037 | -6.258
-13 | -0.536 | 0.0852 | -0.037 | -6.288
-12.5 | -0.508 | 0.08046 | -0.038 | -6.315
-12 | -0.478 | 0.07588 | -0.038 | -6.296
-11.5 | -0.445 | 0.07105 | -0.039 | -6.258
-11 | -0.409 | 0.06694 | -0.04 | -6.115
-10.5 | -0.372 | 0.0633 | -0.04 | -5.874
-10 | -0.332 | 0.05927 | -0.041 | -5.608
-9.5 | -0.291 | 0.05602 | -0.042 | -5.199
-9 | -0.249 | 0.05291 | -0.043 | -4.699
-8.5 | -0.252 | 0.0096 | -0.089 | -26.213
-8 | -0.196 | 0.00932 | -0.09 | -21.038
-7.5 | -0.139 | 0.00908 | -0.091 | -15.351
-7 | -0.082 | 0.00849 | -0.092 | -9.613
-6.5 | -0.023 | 0.00745 | -0.093 | -3.099
-6 | 0.036 | 0.00811 | -0.094 | 4.465
-5.5 | 0.096 | 0.00792 | -0.095 | 12.116
-5 | 0.156 | 0.0079 | -0.096 | 19.764
-4.5 | 0.217 | 0.00775 | -0.097 | 27.961
-4 | 0.277 | 0.0076 | -0.098 | 36.526
-3.5 | 0.338 | 0.0076 | -0.099 | 44.535
-3 | 0.399 | 0.00757 | -0.1 | 52.724
-2.5 | 0.46 | 0.00641 | -0.101 | 71.784
-2 | 0.52 | 0.00649 | -0.101 | 80.152
-1.5 | 0.581 | 0.00661 | -0.102 | 87.917
-1 | 0.641 | 0.00681 | -0.103 | 94.116
-0.5 | 0.702 | 0.007 | -0.104 | 100.274
0 | 0.768 | 0.0072 | -0.105 | 106.623
0.5 | 0.829 | 0.0075 | -0.106 | 110.498
1 | 0.889 | 0.00746 | -0.106 | 119.259
1.5 | 0.949 | 0.00922 | -0.107 | 103.016
2 | 1.009 | 0.00966 | -0.108 | 104.501
2.5 | 1.069 | 0.01005 | -0.109 | 106.305
3 | 1.128 | 0.01047 | -0.11 | 107.762
3.5 | 1.185 | 0.01088 | -0.11 | 108.906
4 | 1.242 | 0.01124 | -0.111 | 110.464
4.5 | 1.297 | 0.00973 | -0.112 | 133.258
5 | 1.351 | 0.01015 | -0.112 | 133.088
5.5 | 1.403 | 0.01393 | -0.113 | 100.755
6 | 1.454 | 0.01781 | -0.114 | 81.647
6.5 | 1.503 | 0.01874 | -0.115 | 80.213
7 | 1.532 | 0.01981 | -0.114 | 77.359
7.5 | 1.562 | 0.02088 | -0.113 | 74.815
8 | 1.599 | 0.02218 | -0.114 | 72.067
8.5 | 1.632 | 0.02352 | -0.114 | 69.393
9 | 1.658 | 0.02493 | -0.114 | 66.48
9.5 | 1.667 | 0.02665 | -0.114 | 62.541
10 | 1.667 | 0.0286 | -0.114 | 58.293
10.5 | 1.657 | 0.0308 | -0.114 | 53.789
11 | 1.635 | 0.03376 | -0.113 | 48.43
11.5 | 1.603 | 0.03658 | -0.113 | 43.829
12 | 1.558 | 0.04148 | -0.112 | 37.559
12.5 | 1.486 | 0.05113 | -0.109 | 29.063
13 | 1.421 | 0.05875 | -0.107 | 24.179
13.5 | 1.339 | 0.06931 | -0.103 | 19.323
14 | 1.246 | 0.0853 | -0.098 | 14.604
14.5 | 1.155 | 0.10084 | -0.093 | 11.459

## 46. Re 1M Mach 0.25 (2)
BIGFOIL.COM POLAR EXPORT
curtisc72
Curtis C-72 |  |  |  | Cl Max: | 1.5716 | at alpha= | 11.5 | deg
XFOIL ncrit=9 |  |  |  | L/D Max: | 119.92 | at alpha= | 4.5 | deg
Re: | 1000000 |  |  | Cd Min: | 0.1407 | at alpha= | 16.5 | deg
Mach: | 0.25 |  |  | Cl=0 at alpha= | -6.1285 | deg
|  |  |  | @ Cl=0.1, Cd= | 0.0083081
|  |  |  | @ Cl=0.4, Cd= | 0.0066938
|  |  |  | @ Cl=0.6, Cd= | 0.0065249
alpha (deg) | Cl | Cd | Cm | Cl/Cd
-11 | -0.5144 | 0.02635 | -0.1088 | -19.5218
-10.5 | -0.4753 | 0.02088 | -0.1105 | -22.7634
-10 | -0.4263 | 0.01831 | -0.1102 | -23.2824
-9.5 | -0.3739 | 0.01662 | -0.1096 | -22.497
-9 | -0.3206 | 0.01492 | -0.1088 | -21.4879
-8.5 | -0.2657 | 0.01359 | -0.1081 | -19.5511
-8 | -0.211 | 0.01214 | -0.1073 | -17.3806
-7.5 | -0.1561 | 0.01087 | -0.1066 | -14.3606
-7 | -0.0995 | 0.01008 | -0.106 | -9.871
-6.5 | -0.0425 | 0.00944 | -0.1055 | -4.5021
-6 | 0.0147 | 0.00899 | -0.1049 | 1.6352
-5.5 | 0.0717 | 0.0085 | -0.1043 | 8.4353
-5 | 0.1292 | 0.00811 | -0.1039 | 15.9309
-4.5 | 0.1871 | 0.0079 | -0.1035 | 23.6835
-4 | 0.2449 | 0.0076 | -0.1032 | 32.2237
-3.5 | 0.3025 | 0.00727 | -0.103 | 41.6094
-3 | 0.3593 | 0.00684 | -0.1028 | 52.5292
-2 | 0.4734 | 0.00643 | -0.1022 | 73.6236
-1.5 | 0.5309 | 0.00649 | -0.1018 | 81.8028
-1 | 0.588 | 0.00651 | -0.1014 | 90.3226
-0.5 | 0.6443 | 0.00658 | -0.1008 | 97.9179
0 | 0.6914 | 0.00608 | -0.098 | 113.7171
0.5 | 0.7594 | 0.00641 | -0.1 | 118.4711
1 | 0.813 | 0.00687 | -0.0989 | 118.3406
1.5 | 0.8657 | 0.00742 | -0.0977 | 116.6712
2 | 0.9195 | 0.00791 | -0.0967 | 116.2453
2.5 | 0.9743 | 0.00832 | -0.0958 | 117.1034
3 | 1.0293 | 0.00872 | -0.0949 | 118.039
3.5 | 1.0843 | 0.00911 | -0.0939 | 119.0231
4 | 1.1391 | 0.00951 | -0.0929 | 119.7792
4.5 | 1.1932 | 0.00995 | -0.0918 | 119.9196
5 | 1.245 | 0.01053 | -0.0903 | 118.2336
5.5 | 1.2911 | 0.01152 | -0.0879 | 112.0747
6 | 1.333 | 0.01274 | -0.085 | 104.6311
6.5 | 1.3743 | 0.01393 | -0.0818 | 98.6576
7 | 1.4161 | 0.01497 | -0.0787 | 94.5959
7.5 | 1.451 | 0.01616 | -0.0745 | 89.7896
8 | 1.4727 | 0.01812 | -0.0688 | 81.2748
8.5 | 1.4938 | 0.0202 | -0.0634 | 73.9505
9 | 1.5167 | 0.02232 | -0.0587 | 67.9525
9.5 | 1.5359 | 0.02485 | -0.0543 | 61.8068
10 | 1.5545 | 0.02765 | -0.0504 | 56.2206
10.5 | 1.5675 | 0.03113 | -0.0469 | 50.3534
11 | 1.5666 | 0.03614 | -0.0436 | 43.3481
11.5 | 1.5716 | 0.04103 | -0.0415 | 38.3037
12 | 1.5689 | 0.0471 | -0.0401 | 33.31
12.5 | 1.5607 | 0.05423 | -0.0397 | 28.7793
13 | 1.5453 | 0.06275 | -0.0404 | 24.6263
13.5 | 1.5182 | 0.07332 | -0.0425 | 20.7065
14 | 1.4839 | 0.08538 | -0.0458 | 17.3799
14.5 | 1.4619 | 0.09612 | -0.049 | 15.2091
15 | 1.4383 | 0.10733 | -0.0527 | 13.4007
15.5 | 1.4158 | 0.11858 | -0.057 | 11.9396
16 | 1.3957 | 0.12974 | -0.0617 | 10.7577
16.5 | 1.3786 | 0.1407 | -0.0668 | 9.7982

## 47. Re 1M Mach 0.50 (1)
BIGFOIL.COM POLAR EXPORT
curtisc72
Curtis C-72 |  |  |  | Cl Max: | 1.541 | at alpha= | 7 | deg
JavaFoil+Calcfoil stall+Eppler ext transition |  |  |  | L/D Max: | 128.148 | at alpha= | 3.5 | deg
Re: | 1000000 |  |  | Cd Min: | 0.0066 | at alpha= | -2.5 | deg
Mach: | 0.5 |  |  | Cl=0 at alpha= | -6.3077 | deg
|  |  |  | @ Cl=0.1, Cd= | 0.0083209
|  |  |  | @ Cl=0.4, Cd= | 0.0077573
|  |  |  | @ Cl=0.6, Cd= | 0.0067843
alpha (deg) | Cl | Cd | Cm | Cl/Cd
-20 | -0.727 | 0.1819 | -0.042 | -3.997
-19.5 | -0.703 | 0.1858 | -0.044 | -3.782
-19 | -0.676 | 0.17445 | -0.044 | -3.874
-18.5 | -0.648 | 0.16906 | -0.042 | -3.836
-18 | -0.622 | 0.16376 | -0.042 | -3.799
-17.5 | -0.596 | 0.15584 | -0.042 | -3.823
-17 | -0.569 | 0.15862 | -0.042 | -3.59
-16.5 | -0.544 | 0.15511 | -0.042 | -3.504
-16 | -0.518 | 0.14156 | -0.043 | -3.656
-15.5 | -0.491 | 0.13578 | -0.044 | -3.619
-15 | -0.465 | 0.1315 | -0.044 | -3.538
-14.5 | -0.438 | 0.13392 | -0.043 | -3.272
-14 | -0.411 | 0.12668 | -0.04 | -3.245
-13.5 | -0.385 | 0.12303 | -0.04 | -3.127
-13 | -0.358 | 0.11935 | -0.04 | -3.003
-12.5 | -0.332 | 0.11386 | -0.041 | -2.916
-12 | -0.306 | 0.10194 | -0.042 | -2.998
-11.5 | -0.279 | 0.08982 | -0.044 | -3.109
-11 | -0.253 | 0.08931 | -0.045 | -2.83
-10.5 | -0.226 | 0.0863 | -0.045 | -2.619
-10 | -0.199 | 0.08534 | -0.046 | -2.335
-9.5 | -0.272 | 0.0611 | -0.045 | -4.448
-9 | -0.249 | 0.05693 | -0.046 | -4.372
-8.5 | -0.213 | 0.05265 | -0.046 | -4.039
-8 | -0.17 | 0.04918 | -0.047 | -3.449
-7.5 | -0.122 | 0.04676 | -0.049 | -2.619
-7 | -0.072 | 0.04405 | -0.05 | -1.646
-6.5 | -0.025 | 0.00936 | -0.104 | -2.711
-6 | 0.04 | 0.0085 | -0.105 | 4.71
-5.5 | 0.107 | 0.0083 | -0.106 | 12.828
-5 | 0.174 | 0.00815 | -0.107 | 21.312
-4.5 | 0.241 | 0.00799 | -0.108 | 30.21
-4 | 0.31 | 0.00784 | -0.109 | 39.502
-3.5 | 0.378 | 0.00778 | -0.11 | 48.556
-3 | 0.446 | 0.00771 | -0.111 | 57.846
-2.5 | 0.514 | 0.0066 | -0.112 | 77.84
-2 | 0.581 | 0.00672 | -0.113 | 86.489
-1.5 | 0.649 | 0.00695 | -0.114 | 93.347
-1 | 0.716 | 0.00715 | -0.115 | 100.182
-0.5 | 0.783 | 0.00745 | -0.116 | 105.157
0 | 0.857 | 0.00786 | -0.117 | 109.036
0.5 | 0.925 | 0.00863 | -0.118 | 107.167
1 | 0.992 | 0.00874 | -0.119 | 113.535
1.5 | 1.059 | 0.00858 | -0.12 | 123.379
2 | 1.125 | 0.01094 | -0.121 | 102.785
2.5 | 1.19 | 0.01151 | -0.122 | 103.359
3 | 1.254 | 0.01207 | -0.122 | 103.929
3.5 | 1.315 | 0.01026 | -0.123 | 128.148
4 | 1.373 | 0.01079 | -0.124 | 127.34
4.5 | 1.429 | 0.01385 | -0.125 | 103.154
5 | 1.448 | 0.02067 | -0.123 | 70.063
5.5 | 1.487 | 0.02201 | -0.123 | 67.54
6 | 1.517 | 0.02374 | -0.123 | 63.909
6.5 | 1.537 | 0.02589 | -0.123 | 59.37
7 | 1.541 | 0.02843 | -0.123 | 54.201
7.5 | 1.516 | 0.03177 | -0.123 | 47.699
8 | 1.444 | 0.03665 | -0.121 | 39.389
8.5 | 1.061 | 0.07133 | -0.059 | 14.88
9 | 0.833 | 0.09643 | -0.058 | 8.642
9.5 | 0.86 | 0.09886 | -0.059 | 8.704
10 | 0.888 | 0.10267 | -0.061 | 8.647
10.5 | 0.923 | 0.11368 | -0.075 | 8.116
11 | 0.947 | 0.1231 | -0.071 | 7.689
11.5 | 0.975 | 0.12627 | -0.073 | 7.719
12 | 1.006 | 0.12361 | -0.079 | 8.139

## 48. Re 1M Mach 0.50 (2)
BIGFOIL.COM POLAR EXPORT
curtisc72
Curtis C-72 |  |  |  | Cl Max: | 1.5161 | at alpha= | 8 | deg
XFOIL ncrit=9 |  |  |  | L/D Max: | 114.214 | at alpha= | 3 | deg
Re: | 1000000 |  |  | Cd Min: | 0.22824 | at alpha= | -20 | deg
Mach: | 0.5 |  |  | Cl=0 at alpha= | -6.0525 | deg
|  |  |  | @ Cl=0.1, Cd= | 0.0094043
|  |  |  | @ Cl=0.4, Cd= | 0.0076916
|  |  |  | @ Cl=0.6, Cd= | 0.0070891
alpha (deg) | Cl | Cd | Cm | Cl/Cd
-20 | -0.5662 | 0.22824 | 0.0088 | -2.4807
-19.5 | -0.5438 | 0.22073 | 0.0044 | -2.4636
-19 | -0.5234 | 0.21158 | -0.0009 | -2.4738
-18.5 | -0.5042 | 0.20296 | -0.0059 | -2.4842
-18 | -0.4812 | 0.19656 | -0.0085 | -2.4481
-17.5 | -0.4598 | 0.18949 | -0.0123 | -2.4265
-17 | -0.4421 | 0.18058 | -0.0172 | -2.4482
-16.5 | -0.4264 | 0.17203 | -0.0217 | -2.4786
-16 | -0.4064 | 0.16504 | -0.024 | -2.4624
-15.5 | -0.3857 | 0.15894 | -0.0266 | -2.4267
-15 | -0.3736 | 0.15007 | -0.0314 | -2.4895
-14.5 | -0.3625 | 0.14166 | -0.0353 | -2.5589
-14 | -0.3462 | 0.13481 | -0.0368 | -2.5681
-13.5 | -0.3274 | 0.12942 | -0.0383 | -2.5297
-13 | -0.3239 | 0.12055 | -0.0429 | -2.6869
-12.5 | -0.3187 | 0.11268 | -0.0454 | -2.8284
-12 | -0.3126 | 0.10637 | -0.0455 | -2.9388
-11.5 | -0.2959 | 0.10187 | -0.0458 | -2.9047
-11 | -0.2784 | 0.09053 | -0.0574 | -3.0752
-10.5 | -0.2519 | 0.08309 | -0.0632 | -3.0317
-10 | -0.2337 | 0.07337 | -0.0724 | -3.1852
-9.5 | -0.2294 | 0.06398 | -0.0794 | -3.5855
-9 | -0.2369 | 0.05387 | -0.0873 | -4.3976
-8.5 | -0.2428 | 0.0343 | -0.1142 | -7.0787
-8 | -0.2291 | 0.02161 | -0.1235 | -10.6016
-7.5 | -0.1804 | 0.01638 | -0.1237 | -11.0134
-7 | -0.1219 | 0.01337 | -0.1225 | -9.1174
-6.5 | -0.058 | 0.01165 | -0.121 | -4.9785
-6 | 0.0068 | 0.01047 | -0.1194 | 0.64947
-5.5 | 0.0724 | 0.00969 | -0.118 | 7.4716
-5 | 0.1381 | 0.00901 | -0.1168 | 15.3274
-4 | 0.2712 | 0.00825 | -0.115 | 32.8727
-3.5 | 0.3374 | 0.00796 | -0.1143 | 42.3869
-3 | 0.4027 | 0.00768 | -0.1136 | 52.4349
-2 | 0.5314 | 0.00699 | -0.1124 | 76.0229
-1.5 | 0.5961 | 0.00708 | -0.1116 | 84.1949
-1 | 0.6602 | 0.00723 | -0.1106 | 91.314
-0.5 | 0.7225 | 0.0075 | -0.1093 | 96.3333
0 | 0.7835 | 0.0078 | -0.1077 | 100.4487
1.5 | 0.968 | 0.00861 | -0.1025 | 112.4274
2 | 1.0301 | 0.0091 | -0.1006 | 113.1978
2.5 | 1.0926 | 0.00959 | -0.0986 | 113.9312
3 | 1.1547 | 0.01011 | -0.0963 | 114.2136
3.5 | 1.2163 | 0.01066 | -0.0936 | 114.0994
4 | 1.2766 | 0.01126 | -0.0906 | 113.3748
4.5 | 1.3324 | 0.012 | -0.0866 | 111.0333
5.5 | 1.406 | 0.01523 | -0.0739 | 92.3178
6 | 1.4413 | 0.01715 | -0.0679 | 84.0408
6.5 | 1.4771 | 0.01925 | -0.0622 | 76.7325
7 | 1.5025 | 0.02218 | -0.0564 | 67.7412
7.5 | 1.5077 | 0.02678 | -0.0504 | 56.2995
8 | 1.5161 | 0.03174 | -0.0458 | 47.7662
8.5 | 1.5139 | 0.03802 | -0.0424 | 39.8185
9 | 1.504 | 0.04552 | -0.0403 | 33.0404
9.5 | 1.4843 | 0.05451 | -0.0398 | 27.2299
10 | 1.457 | 0.06479 | -0.0408 | 22.488
10.5 | 1.4251 | 0.07602 | -0.0431 | 18.7464
11 | 1.3912 | 0.08782 | -0.0462 | 15.8415
11.5 | 1.3592 | 0.09977 | -0.05 | 13.6233
12 | 1.3323 | 0.11158 | -0.0543 | 11.9403
12.5 | 1.3076 | 0.12358 | -0.0593 | 10.581
13 | 1.2852 | 0.13593 | -0.0653 | 9.4549

## 49. Re 2M Mach 0.00 (1)
BIGFOIL.COM POLAR EXPORT
curtisc72
Curtis C-72 |  |  |  | Cl Max: | 1.712 | at alpha= | 11 | deg
JavaFoil+Calcfoil stall+Eppler ext transition |  |  |  | L/D Max: | 148.358 | at alpha= | 4.5 | deg
Re: | 2000000 |  |  | Cd Min: | 0.00589 | at alpha= | -2.5 | deg
Mach: | 0 |  |  | Cl=0 at alpha= | -6.307 | deg
|  |  |  | @ Cl=0.1, Cd= | 0.0071441
|  |  |  | @ Cl=0.4, Cd= | 0.0063344
|  |  |  | @ Cl=0.6, Cd= | 0.0067033
alpha (deg) | Cl | Cd | Cm | Cl/Cd
-20 | -0.718 | 0.159 | -0.03 | -4.513
-19.5 | -0.726 | 0.15175 | -0.031 | -4.782
-19 | -0.731 | 0.14517 | -0.031 | -5.038
-18.5 | -0.735 | 0.13879 | -0.032 | -5.295
-18 | -0.736 | 0.13266 | -0.032 | -5.545
-17.5 | -0.734 | 0.12599 | -0.033 | -5.824
-17 | -0.729 | 0.12019 | -0.033 | -6.062
-16.5 | -0.721 | 0.11439 | -0.034 | -6.299
-16 | -0.702 | 0.1088 | -0.034 | -6.453
-15.5 | -0.681 | 0.10334 | -0.035 | -6.594
-15 | -0.658 | 0.09808 | -0.035 | -6.714
-14.5 | -0.634 | 0.0934 | -0.036 | -6.785
-14 | -0.607 | 0.08864 | -0.037 | -6.845
-13.5 | -0.578 | 0.08435 | -0.037 | -6.851
-13 | -0.552 | 0.07511 | -0.046 | -7.355
-12.5 | -0.522 | 0.06929 | -0.048 | -7.527
-12 | -0.524 | 0.03549 | -0.067 | -14.753
-11.5 | -0.527 | 0.01358 | -0.078 | -38.807
-11 | -0.496 | 0.00995 | -0.081 | -49.869
-10.5 | -0.451 | 0.00918 | -0.083 | -49.171
-10 | -0.403 | 0.00866 | -0.084 | -46.505
-9.5 | -0.352 | 0.00868 | -0.085 | -40.515
-9 | -0.299 | 0.00846 | -0.086 | -35.364
-8.5 | -0.246 | 0.00844 | -0.087 | -29.128
-8 | -0.191 | 0.00821 | -0.088 | -23.288
-7.5 | -0.136 | 0.0077 | -0.089 | -17.615
-7 | -0.079 | 0.00754 | -0.089 | -10.525
-6.5 | -0.022 | 0.00666 | -0.09 | -3.365
-6 | 0.035 | 0.00726 | -0.091 | 4.839
-5.5 | 0.093 | 0.00722 | -0.092 | 12.898
-5 | 0.152 | 0.00658 | -0.093 | 23.037
-4.5 | 0.21 | 0.00709 | -0.094 | 29.632
-4 | 0.269 | 0.00693 | -0.095 | 38.804
-3.5 | 0.328 | 0.00693 | -0.096 | 47.304
-3 | 0.387 | 0.00646 | -0.097 | 59.862
-2.5 | 0.446 | 0.00589 | -0.097 | 75.695
-2 | 0.504 | 0.00669 | -0.098 | 75.332
-1.5 | 0.563 | 0.00611 | -0.099 | 92.062
-1 | 0.621 | 0.00704 | -0.1 | 88.205
-0.5 | 0.68 | 0.00742 | -0.101 | 91.565
0 | 0.744 | 0.0071 | -0.102 | 104.777
0.5 | 0.803 | 0.00726 | -0.102 | 110.583
1 | 0.861 | 0.00727 | -0.103 | 118.456
1.5 | 0.92 | 0.00749 | -0.104 | 122.788
2 | 0.978 | 0.00842 | -0.105 | 116.182
2.5 | 1.036 | 0.00868 | -0.105 | 119.265
3 | 1.093 | 0.00903 | -0.106 | 120.992
3.5 | 1.149 | 0.00934 | -0.107 | 122.982
4 | 1.204 | 0.00818 | -0.108 | 147.167
4.5 | 1.259 | 0.00849 | -0.108 | 148.358
5 | 1.312 | 0.009 | -0.109 | 145.755
5.5 | 1.365 | 0.01042 | -0.11 | 130.951
6 | 1.416 | 0.01492 | -0.11 | 94.908
6.5 | 1.465 | 0.01558 | -0.111 | 94.042
7 | 1.514 | 0.01625 | -0.112 | 93.138
7.5 | 1.56 | 0.01688 | -0.112 | 92.41
8 | 1.605 | 0.01766 | -0.113 | 90.913
8.5 | 1.648 | 0.01855 | -0.113 | 88.838
9 | 1.687 | 0.01922 | -0.114 | 87.747
9.5 | 1.68 | 0.02062 | -0.112 | 81.477
10 | 1.696 | 0.02182 | -0.112 | 77.736
10.5 | 1.707 | 0.02303 | -0.112 | 74.12
11 | 1.712 | 0.02445 | -0.113 | 70.028
11.5 | 1.711 | 0.02598 | -0.113 | 65.867
12 | 1.705 | 0.02775 | -0.113 | 61.426
12.5 | 1.689 | 0.03031 | -0.112 | 55.717
13 | 1.667 | 0.03313 | -0.112 | 50.326
13.5 | 1.636 | 0.03733 | -0.111 | 43.831
14 | 1.606 | 0.04073 | -0.11 | 39.442
14.5 | 1.568 | 0.04542 | -0.109 | 34.525
15 | 1.526 | 0.05125 | -0.108 | 29.769
15.5 | 1.48 | 0.05766 | -0.107 | 25.667
16 | 1.428 | 0.06685 | -0.105 | 21.36

## 50. Re 2M Mach 0.00 (2)
BIGFOIL.COM POLAR EXPORT
curtisc72
Curtis C-72 |  |  |  | Cl Max: | 1.757 | at alpha= | 14.5 | deg
XFOIL ncrit=9 |  |  |  | L/D Max: | 142.212 | at alpha= | 4 | deg
Re: | 2000000 |  |  | Cd Min: | 0.1446 | at alpha= | 19.5 | deg
Mach: | 0 |  |  | Cl=0 at alpha= | -6.1086 | deg
|  |  |  | @ Cl=0.1, Cd= | 0.0070244
|  |  |  | @ Cl=0.4, Cd= | 0.0059725
|  |  |  | @ Cl=0.6, Cd= | 0.0058177
alpha (deg) | Cl | Cd | Cm | Cl/Cd
-19 | -1.1646 | 0.05504 | -0.0692 | -21.1592
-18.5 | -1.2421 | 0.03254 | -0.0912 | -38.1715
-18 | -1.2466 | 0.02667 | -0.0948 | -46.7417
-17.5 | -1.2177 | 0.02509 | -0.0931 | -48.5333
-17 | -1.1847 | 0.02405 | -0.0909 | -49.2599
-16.5 | -1.1541 | 0.02299 | -0.0881 | -50.2001
-16 | -1.1152 | 0.02187 | -0.0867 | -50.9922
-15.5 | -1.0547 | 0.02079 | -0.0893 | -50.7311
-15 | -0.9937 | 0.01956 | -0.0921 | -50.8027
-14.5 | -0.934 | 0.01773 | -0.0953 | -52.6791
-14 | -0.8735 | 0.01718 | -0.097 | -50.844
-13.5 | -0.8101 | 0.01643 | -0.0995 | -49.3061
-13 | -0.7474 | 0.01565 | -0.1018 | -47.7572
-12.5 | -0.6914 | 0.01507 | -0.1023 | -45.8792
-12 | -0.6366 | 0.01448 | -0.1025 | -43.9641
-11.5 | -0.5889 | 0.01267 | -0.1021 | -46.4799
-11 | -0.536 | 0.01206 | -0.1018 | -44.4444
-10.5 | -0.4824 | 0.0115 | -0.1016 | -41.9478
-10 | -0.4281 | 0.01102 | -0.1014 | -38.8475
-9.5 | -0.3736 | 0.01048 | -0.1013 | -35.6489
-9 | -0.3185 | 0.01 | -0.1012 | -31.85
-8.5 | -0.263 | 0.00962 | -0.1011 | -27.3389
-8 | -0.2099 | 0.00858 | -0.1008 | -24.4639
-7.5 | -0.1546 | 0.00814 | -0.1007 | -18.9926
-7 | -0.0993 | 0.00783 | -0.1005 | -12.682
-6.5 | -0.0436 | 0.00756 | -0.1003 | -5.7672
-6 | 0.0121 | 0.00739 | -0.1001 | 1.6373
-5.5 | 0.0683 | 0.00716 | -0.1 | 9.5391
-5 | 0.1244 | 0.00692 | -0.0999 | 17.9769
-4.5 | 0.1808 | 0.0068 | -0.0998 | 26.5882
-4 | 0.2373 | 0.00668 | -0.0998 | 35.524
-3.5 | 0.2935 | 0.00643 | -0.0998 | 45.6454
-3 | 0.3493 | 0.00621 | -0.0997 | 56.248
-2.5 | 0.4048 | 0.00595 | -0.0997 | 68.0336
-2 | 0.4602 | 0.00568 | -0.0996 | 81.0211
-1.5 | 0.5156 | 0.00565 | -0.0994 | 91.2566
-1 | 0.5713 | 0.00575 | -0.0993 | 99.3565
-0.5 | 0.6264 | 0.00588 | -0.099 | 106.5306
0 | 0.681 | 0.00606 | -0.0987 | 112.3762
0.5 | 0.7337 | 0.00622 | -0.0981 | 117.9582
1 | 0.7883 | 0.00603 | -0.0978 | 130.7297
1.5 | 0.8418 | 0.00637 | -0.0972 | 132.1507
2 | 0.896 | 0.00666 | -0.0968 | 134.5345
2.5 | 0.9503 | 0.00694 | -0.0964 | 136.9308
3 | 1.0047 | 0.0072 | -0.096 | 139.5417
3.5 | 1.0586 | 0.00749 | -0.0956 | 141.3351
4 | 1.1121 | 0.00782 | -0.0951 | 142.2123
4.5 | 1.1634 | 0.0083 | -0.0943 | 140.1687
5 | 1.2107 | 0.0091 | -0.0929 | 133.044
5.5 | 1.256 | 0.01004 | -0.0912 | 125.0996
6 | 1.3022 | 0.01087 | -0.0896 | 119.7976
6.5 | 1.3494 | 0.01156 | -0.0882 | 116.7301
7 | 1.3954 | 0.01231 | -0.0867 | 113.355
7.5 | 1.4387 | 0.01319 | -0.0847 | 109.0751
8 | 1.4738 | 0.01459 | -0.0815 | 101.0144
8.5 | 1.5108 | 0.0157 | -0.0786 | 96.2293
9 | 1.5447 | 0.01667 | -0.0751 | 92.6635
9.5 | 1.5757 | 0.01779 | -0.0713 | 88.5722
10 | 1.6068 | 0.01891 | -0.0678 | 84.9709
10.5 | 1.6324 | 0.02041 | -0.0638 | 79.9804
11 | 1.6587 | 0.02196 | -0.0604 | 75.5328
11.5 | 1.6835 | 0.02369 | -0.0571 | 71.0637
12 | 1.7041 | 0.02586 | -0.0538 | 65.8971
12.5 | 1.7168 | 0.02879 | -0.0503 | 59.6318
13 | 1.7307 | 0.03182 | -0.0475 | 54.3903
13.5 | 1.7438 | 0.03512 | -0.0452 | 49.6526
14 | 1.7525 | 0.03903 | -0.0432 | 44.9014
14.5 | 1.757 | 0.04364 | -0.0417 | 40.2612
15 | 1.7563 | 0.04911 | -0.0408 | 35.7626
15.5 | 1.7499 | 0.05566 | -0.0405 | 31.4391
16 | 1.7336 | 0.06381 | -0.0411 | 27.1682
16.5 | 1.7053 | 0.07412 | -0.0429 | 23.0073
17 | 1.6744 | 0.08529 | -0.0457 | 19.6318
17.5 | 1.6495 | 0.09593 | -0.0488 | 17.1948
18 | 1.6193 | 0.10771 | -0.0529 | 15.0339
18.5 | 1.5885 | 0.11981 | -0.0576 | 13.2585
19 | 1.5576 | 0.13228 | -0.0631 | 11.775
19.5 | 1.5293 | 0.1446 | -0.0692 | 10.5761

## 51. Re 2M Mach 0.10 (1)
BIGFOIL.COM POLAR EXPORT
curtisc72
Curtis C-72 |  |  |  | Cl Max: | 1.706 | at alpha= | 11 | deg
JavaFoil+Calcfoil stall+Eppler ext transition |  |  |  | L/D Max: | 149.621 | at alpha= | 4.5 | deg
Re: | 2000000 |  |  | Cd Min: | 0.00587 | at alpha= | -2.5 | deg
Mach: | 0.1 |  |  | Cl=0 at alpha= | -6.3017 | deg
|  |  |  | @ Cl=0.1, Cd= | 0.0071097
|  |  |  | @ Cl=0.4, Cd= | 0.0063337
|  |  |  | @ Cl=0.6, Cd= | 0.0066821
alpha (deg) | Cl | Cd | Cm | Cl/Cd
-20 | -0.69 | 0.16107 | -0.03 | -4.282
-19.5 | -0.701 | 0.15382 | -0.03 | -4.557
-19 | -0.71 | 0.14715 | -0.031 | -4.823
-18.5 | -0.716 | 0.14039 | -0.032 | -5.102
-18 | -0.72 | 0.13372 | -0.032 | -5.383
-17.5 | -0.721 | 0.12658 | -0.033 | -5.694
-17 | -0.718 | 0.12112 | -0.033 | -5.928
-16.5 | -0.712 | 0.11515 | -0.034 | -6.185
-16 | -0.695 | 0.10939 | -0.034 | -6.356
-15.5 | -0.676 | 0.10382 | -0.035 | -6.511
-15 | -0.654 | 0.09893 | -0.036 | -6.615
-14.5 | -0.631 | 0.09366 | -0.036 | -6.732
-14 | -0.604 | 0.08884 | -0.037 | -6.804
-13.5 | -0.576 | 0.08479 | -0.037 | -6.799
-13 | -0.549 | 0.07774 | -0.043 | -7.068
-12.5 | -0.519 | 0.07235 | -0.045 | -7.167
-12 | -0.495 | 0.05839 | -0.056 | -8.482
-11.5 | -0.508 | 0.02036 | -0.074 | -24.949
-11 | -0.496 | 0.01015 | -0.082 | -48.895
-10.5 | -0.452 | 0.00927 | -0.083 | -48.796
-10 | -0.404 | 0.00864 | -0.084 | -46.707
-9.5 | -0.353 | 0.00876 | -0.085 | -40.276
-9 | -0.3 | 0.00844 | -0.086 | -35.596
-8.5 | -0.247 | 0.00851 | -0.087 | -28.995
-8 | -0.192 | 0.00827 | -0.088 | -23.22
-7.5 | -0.136 | 0.00778 | -0.089 | -17.517
-7 | -0.08 | 0.0075 | -0.09 | -10.629
-6.5 | -0.023 | 0.00673 | -0.091 | -3.347
-6 | 0.035 | 0.00732 | -0.092 | 4.82
-5.5 | 0.094 | 0.00718 | -0.093 | 13.028
-5 | 0.152 | 0.0065 | -0.094 | 23.437
-4.5 | 0.211 | 0.00705 | -0.094 | 29.962
-4 | 0.27 | 0.00689 | -0.095 | 39.236
-3.5 | 0.329 | 0.00685 | -0.096 | 48.074
-3 | 0.389 | 0.00644 | -0.097 | 60.341
-2.5 | 0.448 | 0.00587 | -0.098 | 76.286
-2 | 0.507 | 0.00673 | -0.099 | 75.321
-1.5 | 0.566 | 0.00609 | -0.1 | 92.821
-1 | 0.624 | 0.0071 | -0.1 | 87.99
-0.5 | 0.683 | 0.00747 | -0.101 | 91.462
0 | 0.748 | 0.00709 | -0.102 | 105.422
0.5 | 0.807 | 0.00733 | -0.103 | 110.115
1 | 0.866 | 0.00732 | -0.104 | 118.315
1.5 | 0.924 | 0.0075 | -0.105 | 123.283
2 | 0.983 | 0.00846 | -0.105 | 116.167
2.5 | 1.041 | 0.00879 | -0.106 | 118.472
3 | 1.098 | 0.00905 | -0.107 | 121.375
3.5 | 1.155 | 0.00943 | -0.107 | 122.469
4 | 1.21 | 0.00819 | -0.108 | 147.76
4.5 | 1.265 | 0.00845 | -0.109 | 149.621
5 | 1.318 | 0.00905 | -0.109 | 145.612
5.5 | 1.371 | 0.01042 | -0.11 | 131.538
6 | 1.422 | 0.01502 | -0.111 | 94.648
6.5 | 1.471 | 0.01576 | -0.111 | 93.35
7 | 1.52 | 0.01638 | -0.112 | 92.775
7.5 | 1.566 | 0.01707 | -0.113 | 91.748
8 | 1.61 | 0.01794 | -0.113 | 89.775
8.5 | 1.653 | 0.01888 | -0.114 | 87.541
9 | 1.691 | 0.01954 | -0.115 | 86.531
9.5 | 1.681 | 0.02091 | -0.113 | 80.373
10 | 1.695 | 0.02218 | -0.113 | 76.442
10.5 | 1.704 | 0.02356 | -0.113 | 72.338
11 | 1.706 | 0.02486 | -0.113 | 68.625
11.5 | 1.702 | 0.02649 | -0.113 | 64.267
12 | 1.692 | 0.0284 | -0.113 | 59.598
12.5 | 1.671 | 0.03135 | -0.112 | 53.317
13 | 1.644 | 0.03461 | -0.112 | 47.497
13.5 | 1.608 | 0.03916 | -0.111 | 41.055
14 | 1.573 | 0.04289 | -0.11 | 36.676
14.5 | 1.529 | 0.04818 | -0.109 | 31.726
15 | 1.48 | 0.05483 | -0.107 | 26.997
15.5 | 1.429 | 0.06198 | -0.106 | 23.056
16 | 1.369 | 0.07323 | -0.103 | 18.693

## 52. Re 2M Mach 0.10 (2)
BIGFOIL.COM POLAR EXPORT
curtisc72
Curtis C-72 |  |  |  | Cl Max: | 1.7459 | at alpha= | 14.5 | deg
XFOIL ncrit=9 |  |  |  | L/D Max: | 142.328 | at alpha= | 4 | deg
Re: | 2000000 |  |  | Cd Min: | 0.15403 | at alpha= | 19.5 | deg
Mach: | 0.1 |  |  | Cl=0 at alpha= | -6.1052 | deg
|  |  |  | @ Cl=0.1, Cd= | 0.0070543
|  |  |  | @ Cl=0.4, Cd= | 0.0060039
|  |  |  | @ Cl=0.6, Cd= | 0.00583
alpha (deg) | Cl | Cd | Cm | Cl/Cd
-18 | -1.1903 | 0.03674 | -0.0874 | -32.3979
-17.5 | -1.2059 | 0.02766 | -0.0963 | -43.5973
-17 | -1.1791 | 0.02595 | -0.0944 | -45.4374
-16.5 | -1.1496 | 0.0247 | -0.0916 | -46.5425
-16 | -1.1227 | 0.02346 | -0.0881 | -47.8559
-15.5 | -1.0629 | 0.02205 | -0.0907 | -48.2041
-15 | -1.0008 | 0.02085 | -0.0934 | -48
-14.5 | -0.9417 | 0.01856 | -0.0968 | -50.7381
-14 | -0.8808 | 0.01782 | -0.0985 | -49.4276
-13.5 | -0.8166 | 0.01706 | -0.1009 | -47.8664
-13 | -0.7528 | 0.01619 | -0.1032 | -46.4978
-12.5 | -0.6968 | 0.0155 | -0.1036 | -44.9548
-12 | -0.6418 | 0.0148 | -0.1037 | -43.3649
-11.5 | -0.5929 | 0.01315 | -0.1032 | -45.0875
-11 | -0.5403 | 0.01233 | -0.1029 | -43.82
-10.5 | -0.4862 | 0.01172 | -0.1026 | -41.4846
-10 | -0.4316 | 0.01119 | -0.1023 | -38.5702
-9.5 | -0.3767 | 0.01064 | -0.1021 | -35.4041
-9 | -0.3212 | 0.01011 | -0.102 | -31.7705
-8.5 | -0.2653 | 0.00969 | -0.1018 | -27.3787
-8 | -0.2116 | 0.00869 | -0.1015 | -24.3498
-7.5 | -0.1561 | 0.0082 | -0.1013 | -19.0366
-7 | -0.1003 | 0.00787 | -0.1011 | -12.7446
-6.5 | -0.0443 | 0.0076 | -0.1009 | -5.8289
-6 | 0.0118 | 0.00741 | -0.1007 | 1.5924
-5.5 | 0.0684 | 0.0072 | -0.1006 | 9.5
-5 | 0.1248 | 0.00694 | -0.1004 | 17.9827
-4.5 | 0.1816 | 0.00681 | -0.1003 | 26.6667
-4 | 0.2385 | 0.0067 | -0.1003 | 35.597
-3.5 | 0.295 | 0.00645 | -0.1002 | 45.7364
-3 | 0.3512 | 0.00624 | -0.1002 | 56.2821
-2.5 | 0.407 | 0.00597 | -0.1001 | 68.1742
-2 | 0.4627 | 0.00571 | -0.1001 | 81.0333
-1.5 | 0.5185 | 0.00567 | -0.0999 | 91.4462
-1 | 0.5744 | 0.00577 | -0.0997 | 99.5494
-0.5 | 0.6299 | 0.0059 | -0.0994 | 106.7627
0 | 0.6847 | 0.00609 | -0.0991 | 112.4302
0.5 | 0.7377 | 0.00627 | -0.0984 | 117.6555
1 | 0.7924 | 0.00607 | -0.0981 | 130.5437
1.5 | 0.8464 | 0.00641 | -0.0975 | 132.0437
2 | 0.9009 | 0.0067 | -0.0971 | 134.4627
2.5 | 0.9557 | 0.00697 | -0.0967 | 137.1162
3 | 1.0105 | 0.00724 | -0.0963 | 139.5718
3.5 | 1.0649 | 0.00753 | -0.0958 | 141.421
4 | 1.1187 | 0.00786 | -0.0953 | 142.3282
4.5 | 1.1704 | 0.00835 | -0.0944 | 140.1677
5 | 1.2172 | 0.00921 | -0.0928 | 132.1607
5.5 | 1.2629 | 0.01015 | -0.091 | 124.4236
6 | 1.3095 | 0.01097 | -0.0894 | 119.371
6.5 | 1.3567 | 0.0117 | -0.0879 | 115.9573
7 | 1.4029 | 0.01245 | -0.0862 | 112.6827
7.5 | 1.445 | 0.01344 | -0.0839 | 107.5149
8 | 1.4795 | 0.01488 | -0.0805 | 99.4288
8.5 | 1.5153 | 0.01596 | -0.0771 | 94.9436
9 | 1.5488 | 0.01697 | -0.0735 | 91.2669
9.5 | 1.5801 | 0.01811 | -0.0697 | 87.2501
10 | 1.6101 | 0.01936 | -0.0659 | 83.1663
10.5 | 1.6337 | 0.02108 | -0.0618 | 77.5
11 | 1.6612 | 0.02264 | -0.0585 | 73.3746
11.5 | 1.6846 | 0.02458 | -0.0551 | 68.5354
12 | 1.703 | 0.02704 | -0.0517 | 62.9808
12.5 | 1.7126 | 0.03041 | -0.0482 | 56.317
13 | 1.7281 | 0.03346 | -0.0457 | 51.6467
13.5 | 1.7386 | 0.0372 | -0.0435 | 46.7366
14 | 1.7442 | 0.04164 | -0.0417 | 41.8876
14.5 | 1.7459 | 0.04682 | -0.0405 | 37.2896
15 | 1.7411 | 0.05309 | -0.0399 | 32.7953
15.5 | 1.7287 | 0.06067 | -0.0402 | 28.4935
16 | 1.7042 | 0.07034 | -0.0416 | 24.228
16.5 | 1.668 | 0.08216 | -0.0444 | 20.3019
17 | 1.6416 | 0.09303 | -0.0475 | 17.6459
17.5 | 1.6134 | 0.10442 | -0.0512 | 15.4511
18 | 1.5808 | 0.11685 | -0.056 | 13.5285
18.5 | 1.5505 | 0.12916 | -0.0612 | 12.0045
19 | 1.5216 | 0.14161 | -0.0673 | 10.745
19.5 | 1.4948 | 0.15403 | -0.0739 | 9.7046

## 53. Re 2M Mach 0.25 (1)
BIGFOIL.COM POLAR EXPORT
curtisc72
Curtis C-72 |  |  |  | Cl Max: | 1.68 | at alpha= | 10 | deg
JavaFoil+Calcfoil stall+Eppler ext transition |  |  |  | L/D Max: | 148.545 | at alpha= | 4.5 | deg
Re: | 2000000 |  |  | Cd Min: | 0.00593 | at alpha= | -2.5 | deg
Mach: | 0.25 |  |  | Cl=0 at alpha= | -6.3051 | deg
|  |  |  | @ Cl=0.1, Cd= | 0.007246
|  |  |  | @ Cl=0.4, Cd= | 0.0075333
|  |  |  | @ Cl=0.6, Cd= | 0.0065262
alpha (deg) | Cl | Cd | Cm | Cl/Cd
-20 | -0.437 | 0.18948 | -0.032 | -2.304
-19.5 | -0.479 | 0.17242 | -0.032 | -2.778
-19 | -0.517 | 0.16147 | -0.031 | -3.203
-18.5 | -0.552 | 0.15365 | -0.032 | -3.591
-18 | -0.581 | 0.1445 | -0.032 | -4.023
-17.5 | -0.606 | 0.13581 | -0.033 | -4.463
-17 | -0.625 | 0.12775 | -0.033 | -4.894
-16.5 | -0.639 | 0.12106 | -0.034 | -5.278
-16 | -0.635 | 0.11492 | -0.034 | -5.528
-15.5 | -0.627 | 0.1082 | -0.035 | -5.799
-15 | -0.616 | 0.10228 | -0.036 | -6.022
-14.5 | -0.601 | 0.09653 | -0.036 | -6.227
-14 | -0.583 | 0.09097 | -0.037 | -6.405
-13.5 | -0.561 | 0.08629 | -0.038 | -6.504
-13 | -0.536 | 0.08198 | -0.038 | -6.541
-12.5 | -0.509 | 0.07704 | -0.039 | -6.602
-12 | -0.478 | 0.07313 | -0.04 | -6.539
-11.5 | -0.445 | 0.06857 | -0.04 | -6.491
-11 | -0.427 | 0.04822 | -0.062 | -8.865
-10.5 | -0.454 | 0.00983 | -0.085 | -46.222
-10 | -0.408 | 0.00969 | -0.086 | -42.087
-9.5 | -0.358 | 0.00891 | -0.088 | -40.242
-9 | -0.306 | 0.00857 | -0.089 | -35.675
-8.5 | -0.252 | 0.00867 | -0.089 | -29.038
-8 | -0.196 | 0.00841 | -0.09 | -23.329
-7.5 | -0.139 | 0.00826 | -0.091 | -16.885
-7 | -0.082 | 0.0076 | -0.092 | -10.749
-6.5 | -0.023 | 0.00674 | -0.093 | -3.423
-6 | 0.036 | 0.00736 | -0.094 | 4.922
-5.5 | 0.096 | 0.00725 | -0.095 | 13.251
-5 | 0.156 | 0.00719 | -0.096 | 21.717
-4.5 | 0.217 | 0.00704 | -0.097 | 30.781
-4 | 0.278 | 0.00693 | -0.098 | 40.064
-3.5 | 0.338 | 0.00689 | -0.099 | 49.145
-3 | 0.399 | 0.00756 | -0.1 | 52.839
-2.5 | 0.46 | 0.00593 | -0.101 | 77.506
-2 | 0.52 | 0.0068 | -0.102 | 76.558
-1.5 | 0.581 | 0.0062 | -0.102 | 93.755
-1 | 0.641 | 0.00723 | -0.103 | 88.751
-0.5 | 0.702 | 0.00769 | -0.104 | 91.282
0 | 0.768 | 0.00717 | -0.105 | 107.12
0.5 | 0.829 | 0.00734 | -0.106 | 112.904
1 | 0.889 | 0.00731 | -0.107 | 121.649
1.5 | 0.949 | 0.00755 | -0.107 | 125.771
2 | 1.009 | 0.00867 | -0.108 | 116.473
2.5 | 1.069 | 0.00899 | -0.109 | 118.891
3 | 1.128 | 0.00931 | -0.11 | 121.193
3.5 | 1.185 | 0.00968 | -0.11 | 122.456
4 | 1.242 | 0.00837 | -0.111 | 148.376
4.5 | 1.297 | 0.00873 | -0.112 | 148.545
5 | 1.351 | 0.0093 | -0.112 | 145.299
5.5 | 1.403 | 0.01231 | -0.113 | 113.965
6 | 1.454 | 0.01585 | -0.114 | 91.765
6.5 | 1.503 | 0.01668 | -0.115 | 90.147
7 | 1.55 | 0.01747 | -0.115 | 88.736
7.5 | 1.595 | 0.01817 | -0.116 | 87.758
8 | 1.637 | 0.01915 | -0.116 | 85.456
8.5 | 1.642 | 0.02047 | -0.115 | 80.225
9 | 1.669 | 0.02167 | -0.115 | 77.015
9.5 | 1.679 | 0.02297 | -0.115 | 73.101
10 | 1.68 | 0.02456 | -0.115 | 68.409
10.5 | 1.672 | 0.02636 | -0.115 | 63.449
11 | 1.655 | 0.02828 | -0.115 | 58.508
11.5 | 1.625 | 0.03057 | -0.115 | 53.141
12 | 1.58 | 0.03439 | -0.114 | 45.942
12.5 | 1.516 | 0.04101 | -0.112 | 36.971
13 | 1.452 | 0.04684 | -0.111 | 30.997
13.5 | 1.376 | 0.05397 | -0.109 | 25.496
14 | 1.286 | 0.06539 | -0.105 | 19.672
14.5 | 1.188 | 0.08023 | -0.101 | 14.805
15 | 1.089 | 0.09686 | -0.096 | 11.241

## 54. Re 2M Mach 0.25 (2)
BIGFOIL.COM POLAR EXPORT
curtisc72
Curtis C-72 |  |  |  | Cl Max: | 1.6891 | at alpha= | 12.5 | deg
XFOIL ncrit=9 |  |  |  | L/D Max: | 141.656 | at alpha= | 4 | deg
Re: | 2000000 |  |  | Cd Min: | 0.19474 | at alpha= | -19 | deg
Mach: | 0.25 |  |  | Cl=0 at alpha= | -6.0859 | deg
|  |  |  | @ Cl=0.1, Cd= | 0.0072139
|  |  |  | @ Cl=0.4, Cd= | 0.006203
|  |  |  | @ Cl=0.6, Cd= | 0.0059326
alpha (deg) | Cl | Cd | Cm | Cl/Cd
-19 | -0.5192 | 0.19474 | 0.0005 | -2.6661
-18.5 | -0.5067 | 0.18618 | -0.0034 | -2.7216
-18 | -0.5017 | 0.1751 | -0.0079 | -2.8652
-17.5 | -0.4842 | 0.16935 | -0.011 | -2.8592
-17 | -0.4686 | 0.16304 | -0.0141 | -2.8741
-16.5 | -0.469 | 0.15143 | -0.0185 | -3.0971
-16 | -0.4583 | 0.14432 | -0.0218 | -3.1756
-15.5 | -0.4436 | 0.13836 | -0.0245 | -3.2061
-15 | -0.4365 | 0.1303 | -0.0278 | -3.35
-14.5 | -0.656 | 0.07801 | -0.0548 | -8.4092
-14 | -0.868 | 0.03907 | -0.0812 | -22.2165
-13.5 | -0.8278 | 0.02624 | -0.1042 | -31.5473
-13 | -0.7775 | 0.02142 | -0.1093 | -36.2979
-12.5 | -0.7177 | 0.02001 | -0.1103 | -35.8671
-12 | -0.6628 | 0.01833 | -0.1105 | -36.1593
-11.5 | -0.6113 | 0.01661 | -0.1098 | -36.8031
-11 | -0.5558 | 0.01574 | -0.109 | -35.3113
-10.5 | -0.5068 | 0.01332 | -0.1082 | -38.048
-10 | -0.4503 | 0.01244 | -0.1076 | -36.1977
-9.5 | -0.393 | 0.01171 | -0.1071 | -33.5611
-9 | -0.3359 | 0.01089 | -0.1065 | -30.8448
-8 | -0.2206 | 0.00953 | -0.1056 | -23.148
-7.5 | -0.1641 | 0.00861 | -0.105 | -19.0592
-7 | -0.1062 | 0.00815 | -0.1046 | -13.0307
-6.5 | -0.0482 | 0.00782 | -0.1042 | -6.1637
-6 | 0.01 | 0.00756 | -0.1038 | 1.3228
-5.5 | 0.0686 | 0.00738 | -0.1036 | 9.2954
-5 | 0.1272 | 0.00707 | -0.1034 | 17.9915
-4.5 | 0.1861 | 0.00689 | -0.1032 | 27.0102
-4 | 0.2449 | 0.0068 | -0.103 | 36.0147
-3.5 | 0.3031 | 0.00656 | -0.1029 | 46.2043
-3 | 0.3616 | 0.00639 | -0.1028 | 56.5884
-2.5 | 0.4191 | 0.00611 | -0.1027 | 68.5925
-2 | 0.4765 | 0.00585 | -0.1026 | 81.453
-1.5 | 0.5338 | 0.00579 | -0.1023 | 92.1934
-1 | 0.5914 | 0.00591 | -0.102 | 100.0677
-0.5 | 0.6485 | 0.00606 | -0.1017 | 107.0132
0.5 | 0.7595 | 0.00655 | -0.1004 | 115.9542
1 | 0.816 | 0.00625 | -0.0999 | 130.56
1.5 | 0.872 | 0.00659 | -0.0993 | 132.3217
2 | 0.9287 | 0.00688 | -0.0987 | 134.9855
2.5 | 0.9854 | 0.00718 | -0.0981 | 137.2423
3 | 1.0421 | 0.00747 | -0.0975 | 139.5047
3.5 | 1.0988 | 0.00777 | -0.0969 | 141.4157
4 | 1.1545 | 0.00815 | -0.096 | 141.6564
4.5 | 1.2074 | 0.00872 | -0.0947 | 138.4633
5 | 1.2539 | 0.00975 | -0.0924 | 128.6051
5.5 | 1.3006 | 0.01074 | -0.0901 | 121.0987
6 | 1.3486 | 0.0116 | -0.088 | 116.2586
6.5 | 1.3974 | 0.01234 | -0.0859 | 113.2415
7 | 1.4421 | 0.0133 | -0.0831 | 108.4286
7.5 | 1.4736 | 0.01493 | -0.0785 | 98.7006
8 | 1.506 | 0.01619 | -0.0737 | 93.0204
8.5 | 1.5391 | 0.01743 | -0.0693 | 88.3018
9 | 1.5697 | 0.01887 | -0.0649 | 83.1849
9.5 | 1.5991 | 0.02048 | -0.0607 | 78.0811
10 | 1.6213 | 0.02268 | -0.0562 | 71.4859
10.5 | 1.646 | 0.02488 | -0.0524 | 66.1576
11 | 1.6661 | 0.02759 | -0.0487 | 60.3878
11.5 | 1.6776 | 0.03121 | -0.0452 | 53.752
12 | 1.6831 | 0.03566 | -0.0422 | 47.1985
12.5 | 1.6891 | 0.0404 | -0.04 | 41.8094
13 | 1.689 | 0.04613 | -0.0385 | 36.6139
13.5 | 1.6825 | 0.05295 | -0.0378 | 31.7753
14 | 1.6702 | 0.06091 | -0.0382 | 27.4208
14.5 | 1.6499 | 0.07027 | -0.0396 | 23.4794
15 | 1.6213 | 0.08117 | -0.0421 | 19.9741
15.5 | 1.5859 | 0.09349 | -0.0458 | 16.9633
16 | 1.5465 | 0.10675 | -0.0505 | 14.4871
16.5 | 1.5066 | 0.12049 | -0.0561 | 12.5039
17 | 1.4694 | 0.1343 | -0.0626 | 10.9412
17.5 | 1.438 | 0.14761 | -0.0694 | 9.7419

## 55. Re 2M Mach 0.50 (1)
BIGFOIL.COM POLAR EXPORT
curtisc72
Curtis C-72 |  |  |  | Cl Max: | 1.551 | at alpha= | 7 | deg
JavaFoil+Calcfoil stall+Eppler ext transition |  |  |  | L/D Max: | 144.057 | at alpha= | 3.5 | deg
Re: | 2000000 |  |  | Cd Min: | 0.00629 | at alpha= | -2 | deg
Mach: | 0.5 |  |  | Cl=0 at alpha= | -6.3077 | deg
|  |  |  | @ Cl=0.1, Cd= | 0.0075736
|  |  |  | @ Cl=0.4, Cd= | 0.0070297
|  |  |  | @ Cl=0.6, Cd= | 0.0066085
alpha (deg) | Cl | Cd | Cm | Cl/Cd
-20 | -0.728 | 0.16797 | -0.043 | -4.332
-19.5 | -0.703 | 0.17339 | -0.045 | -4.057
-19 | -0.677 | 0.15932 | -0.045 | -4.252
-18.5 | -0.65 | 0.15588 | -0.044 | -4.172
-18 | -0.623 | 0.14864 | -0.044 | -4.193
-17.5 | -0.597 | 0.14369 | -0.044 | -4.153
-17 | -0.57 | 0.14334 | -0.043 | -3.979
-16.5 | -0.544 | 0.13851 | -0.044 | -3.93
-16 | -0.518 | 0.12861 | -0.044 | -4.028
-15.5 | -0.492 | 0.12392 | -0.044 | -3.969
-15 | -0.466 | 0.11875 | -0.045 | -3.92
-14.5 | -0.439 | 0.11999 | -0.046 | -3.662
-14 | -0.411 | 0.11416 | -0.041 | -3.605
-13.5 | -0.385 | 0.11154 | -0.041 | -3.452
-13 | -0.359 | 0.10788 | -0.042 | -3.325
-12.5 | -0.332 | 0.10296 | -0.042 | -3.227
-12 | -0.306 | 0.09258 | -0.043 | -3.304
-11.5 | -0.281 | 0.07138 | -0.05 | -3.931
-11 | -0.255 | 0.06515 | -0.054 | -3.914
-10.5 | -0.229 | 0.0603 | -0.057 | -3.796
-10 | -0.203 | 0.05464 | -0.061 | -3.715
-9.5 | -0.272 | 0.05918 | -0.046 | -4.595
-9 | -0.249 | 0.05478 | -0.047 | -4.547
-8.5 | -0.213 | 0.05099 | -0.048 | -4.175
-8 | -0.209 | 0.00885 | -0.101 | -23.566
-7.5 | -0.151 | 0.00893 | -0.102 | -16.877
-7 | -0.089 | 0.00859 | -0.103 | -10.381
-6.5 | -0.025 | 0.00785 | -0.104 | -3.232
-6 | 0.04 | 0.00769 | -0.105 | 5.205
-5.5 | 0.107 | 0.00756 | -0.106 | 14.098
-5 | 0.174 | 0.00736 | -0.107 | 23.615
-4.5 | 0.242 | 0.00725 | -0.108 | 33.323
-4 | 0.31 | 0.00712 | -0.109 | 43.459
-3.5 | 0.378 | 0.00702 | -0.11 | 53.843
-3 | 0.446 | 0.00705 | -0.111 | 63.304
-2.5 | 0.514 | 0.00704 | -0.112 | 72.96
-2 | 0.581 | 0.00629 | -0.113 | 92.386
-1.5 | 0.649 | 0.00743 | -0.114 | 87.266
-1 | 0.716 | 0.00796 | -0.115 | 89.926
-0.5 | 0.783 | 0.00741 | -0.116 | 105.675
0 | 0.857 | 0.00762 | -0.117 | 112.478
0.5 | 0.925 | 0.00786 | -0.118 | 117.74
1 | 0.992 | 0.00793 | -0.119 | 125.155
1.5 | 1.059 | 0.00818 | -0.12 | 129.513
2 | 1.125 | 0.01025 | -0.121 | 109.721
2.5 | 1.19 | 0.01021 | -0.122 | 116.552
3 | 1.254 | 0.01066 | -0.122 | 117.665
3.5 | 1.315 | 0.00913 | -0.123 | 144.057
4 | 1.373 | 0.00976 | -0.124 | 140.737
4.5 | 1.429 | 0.01214 | -0.125 | 117.7
5 | 1.464 | 0.01823 | -0.124 | 80.281
5.5 | 1.495 | 0.01942 | -0.124 | 76.974
6 | 1.526 | 0.02099 | -0.124 | 72.703
6.5 | 1.547 | 0.02261 | -0.124 | 68.431
7 | 1.551 | 0.02476 | -0.124 | 62.641
7.5 | 1.531 | 0.02747 | -0.124 | 55.727
8 | 1.461 | 0.03108 | -0.123 | 47.026
8.5 | 1.062 | 0.06494 | -0.062 | 16.36
9 | 0.834 | 0.0845 | -0.059 | 9.867
9.5 | 0.861 | 0.08673 | -0.061 | 9.929
10 | 0.889 | 0.08983 | -0.063 | 9.895
10.5 | 0.929 | 0.09996 | -0.081 | 9.296
11 | 0.948 | 0.10545 | -0.074 | 8.993
11.5 | 0.98 | 0.1111 | -0.079 | 8.822
12 | 1.013 | 0.11097 | -0.084 | 9.129

## 56. Re 2M Mach 0.50 (2)
BIGFOIL.COM POLAR EXPORT
curtisc72
Curtis C-72 |  |  |  | Cl Max: | 1.5926 | at alpha= | 8.5 | deg
XFOIL ncrit=9 |  |  |  | L/D Max: | 139.14 | at alpha= | 3 | deg
Re: | 2000000 |  |  | Cd Min: | 0.22619 | at alpha= | -20 | deg
Mach: | 0.5 |  |  | Cl=0 at alpha= | -6.0074 | deg
|  |  |  | @ Cl=0.1, Cd= | 0.0079381
|  |  |  | @ Cl=0.4, Cd= | 0.0068794
|  |  |  | @ Cl=0.6, Cd= | 0.0063521
alpha (deg) | Cl | Cd | Cm | Cl/Cd
-20 | -0.5675 | 0.22619 | 0.0084 | -2.509
-19.5 | -0.5467 | 0.21766 | 0.0038 | -2.5117
-19 | -0.525 | 0.21077 | -0.0002 | -2.4909
-18.5 | -0.5048 | 0.20238 | -0.0046 | -2.4943
-18 | -0.4853 | 0.19401 | -0.0088 | -2.5014
-17.5 | -0.4693 | 0.18425 | -0.0133 | -2.5471
-17 | -0.4504 | 0.17682 | -0.0171 | -2.5472
-16.5 | -0.4302 | 0.16995 | -0.0206 | -2.5313
-16 | -0.4127 | 0.16229 | -0.0241 | -2.543
-15.5 | -0.4025 | 0.15244 | -0.0282 | -2.6404
-15 | -0.3857 | 0.14559 | -0.0313 | -2.6492
-14.5 | -0.3685 | 0.13898 | -0.0341 | -2.6515
-14 | -0.3563 | 0.13134 | -0.0371 | -2.7128
-13.5 | -0.3539 | 0.12162 | -0.0408 | -2.9099
-13 | -0.3385 | 0.11589 | -0.0426 | -2.9209
-12.5 | -0.3291 | 0.10947 | -0.0443 | -3.0063
-11.5 | -0.31 | 0.0901 | -0.0573 | -3.4406
-11 | -0.285 | 0.08272 | -0.0642 | -3.4454
-10.5 | -0.277 | 0.07454 | -0.0694 | -3.7161
-10 | -0.2897 | 0.06429 | -0.0753 | -4.5061
-9.5 | -0.319 | 0.05062 | -0.0875 | -6.3019
-9 | -0.325 | 0.03084 | -0.1159 | -10.5383
-8.5 | -0.3004 | 0.02123 | -0.1235 | -14.1498
-8 | -0.2564 | 0.01505 | -0.1244 | -17.0365
-7.5 | -0.1957 | 0.0123 | -0.1229 | -15.9106
-7 | -0.1326 | 0.01036 | -0.1213 | -12.7992
-6.5 | -0.0662 | 0.00933 | -0.1197 | -7.0954
-6 | 0.001 | 0.00861 | -0.1184 | 0.11614
-5.5 | 0.0686 | 0.0081 | -0.1173 | 8.4691
-5 | 0.1365 | 0.00775 | -0.1165 | 17.6129
-4.5 | 0.2043 | 0.00737 | -0.1158 | 27.7205
-4 | 0.2719 | 0.00717 | -0.1151 | 37.9219
-3.5 | 0.3391 | 0.00708 | -0.1146 | 47.8955
-3 | 0.4059 | 0.00686 | -0.1141 | 59.1691
-2.5 | 0.4718 | 0.00673 | -0.1136 | 70.104
-2 | 0.5368 | 0.0065 | -0.1131 | 82.5846
-1.5 | 0.6009 | 0.00635 | -0.1125 | 94.6299
-1 | 0.6646 | 0.00658 | -0.1115 | 101.003
-0.5 | 0.7278 | 0.00691 | -0.1105 | 105.3256
0 | 0.7915 | 0.00725 | -0.1094 | 109.1724
0.5 | 0.8563 | 0.00749 | -0.1084 | 114.3258
2 | 1.0504 | 0.00771 | -0.1043 | 136.2387
2.5 | 1.116 | 0.00808 | -0.1027 | 138.1188
3 | 1.1813 | 0.00849 | -0.1009 | 139.1402
3.5 | 1.2458 | 0.00896 | -0.0986 | 139.0402
4 | 1.307 | 0.00961 | -0.0957 | 136.0042
4.5 | 1.3548 | 0.01088 | -0.0907 | 124.5221
5 | 1.3959 | 0.01225 | -0.0845 | 113.951
5.5 | 1.4411 | 0.01346 | -0.0788 | 107.0654
6 | 1.4862 | 0.01478 | -0.0731 | 100.5548
6.5 | 1.5142 | 0.01707 | -0.0661 | 88.7053
7 | 1.5341 | 0.02012 | -0.0592 | 76.2475
7.5 | 1.5614 | 0.02315 | -0.0535 | 67.4471
8 | 1.5845 | 0.0268 | -0.0482 | 59.1231
8.5 | 1.5926 | 0.0319 | -0.0436 | 49.9248
9 | 1.5917 | 0.03822 | -0.04 | 41.6457
9.5 | 1.5769 | 0.04624 | -0.038 | 34.1025
10 | 1.5515 | 0.05583 | -0.0377 | 27.7897
10.5 | 1.5181 | 0.06675 | -0.039 | 22.7431
11 | 1.4812 | 0.07852 | -0.0417 | 18.864
11.5 | 1.4433 | 0.09075 | -0.0452 | 15.9041
12 | 1.4061 | 0.10331 | -0.0496 | 13.6105
12.5 | 1.3714 | 0.1161 | -0.0549 | 11.8122
13 | 1.3414 | 0.12888 | -0.0607 | 10.4081
13.5 | 1.3155 | 0.14181 | -0.0675 | 9.2765

## 57. Re 3M Mach 0.00 (1)
BIGFOIL.COM POLAR EXPORT
curtisc72
Curtis C-72 |  |  |  | Cl Max: | 1.72 | at alpha= | 11 | deg
JavaFoil+Calcfoil stall+Eppler ext transition |  |  |  | L/D Max: | 156.437 | at alpha= | 4 | deg
Re: | 3000000 |  |  | Cd Min: | 0.00578 | at alpha= | -2.5 | deg
Mach: | 0 |  |  | Cl=0 at alpha= | -6.307 | deg
|  |  |  | @ Cl=0.1, Cd= | 0.0068317
|  |  |  | @ Cl=0.4, Cd= | 0.0062322
|  |  |  | @ Cl=0.6, Cd= | 0.0070369
alpha (deg) | Cl | Cd | Cm | Cl/Cd
-20 | -0.718 | 0.15473 | -0.031 | -4.641
-19.5 | -0.726 | 0.14837 | -0.031 | -4.894
-19 | -0.732 | 0.14142 | -0.032 | -5.175
-18.5 | -0.735 | 0.13593 | -0.032 | -5.411
-18 | -0.736 | 0.12932 | -0.033 | -5.693
-17.5 | -0.735 | 0.1223 | -0.035 | -6.012
-17 | -0.729 | 0.11781 | -0.034 | -6.189
-16.5 | -0.725 | 0.1089 | -0.039 | -6.656
-16 | -0.706 | 0.10388 | -0.04 | -6.8
-15.5 | -0.689 | 0.09516 | -0.043 | -7.24
-15 | -0.666 | 0.09023 | -0.044 | -7.387
-14.5 | -0.646 | 0.08109 | -0.048 | -7.967
-14 | -0.623 | 0.07302 | -0.051 | -8.534
-13.5 | -0.621 | 0.04749 | -0.062 | -13.068
-13 | -0.611 | 0.03007 | -0.069 | -20.316
-12.5 | -0.6 | 0.01714 | -0.074 | -35.015
-12 | -0.58 | 0.01099 | -0.079 | -52.819
-11.5 | -0.542 | 0.00972 | -0.08 | -55.813
-11 | -0.499 | 0.00949 | -0.082 | -52.527
-10.5 | -0.452 | 0.00763 | -0.083 | -59.285
-10 | -0.403 | 0.00815 | -0.084 | -49.44
-9.5 | -0.352 | 0.00823 | -0.085 | -42.732
-9 | -0.299 | 0.00799 | -0.086 | -37.454
-8.5 | -0.246 | 0.00803 | -0.087 | -30.605
-8 | -0.191 | 0.00747 | -0.088 | -25.613
-7.5 | -0.136 | 0.0073 | -0.089 | -18.58
-7 | -0.079 | 0.00721 | -0.089 | -11.012
-6.5 | -0.022 | 0.00639 | -0.09 | -3.506
-6 | 0.035 | 0.00736 | -0.091 | 4.773
-5.5 | 0.093 | 0.00691 | -0.092 | 13.478
-5 | 0.152 | 0.00625 | -0.093 | 24.256
-4.5 | 0.21 | 0.00672 | -0.094 | 31.289
-4 | 0.269 | 0.00659 | -0.095 | 40.783
-3.5 | 0.328 | 0.00663 | -0.096 | 49.486
-3 | 0.387 | 0.00636 | -0.097 | 60.841
-2.5 | 0.446 | 0.00578 | -0.097 | 77.027
-2 | 0.504 | 0.00656 | -0.098 | 76.84
-1.5 | 0.563 | 0.00682 | -0.099 | 82.474
-1 | 0.621 | 0.00716 | -0.1 | 86.804
-0.5 | 0.68 | 0.00668 | -0.101 | 101.846
0 | 0.744 | 0.00685 | -0.102 | 108.674
0.5 | 0.803 | 0.00811 | -0.102 | 99.003
1 | 0.861 | 0.00699 | -0.103 | 123.328
1.5 | 0.92 | 0.00712 | -0.104 | 129.124
2 | 0.978 | 0.00853 | -0.105 | 114.592
2.5 | 1.036 | 0.00825 | -0.105 | 125.522
3 | 1.093 | 0.0085 | -0.106 | 128.528
3.5 | 1.149 | 0.00882 | -0.107 | 130.353
4 | 1.204 | 0.0077 | -0.108 | 156.437
4.5 | 1.259 | 0.00976 | -0.108 | 128.975
5 | 1.312 | 0.00879 | -0.109 | 149.337
5.5 | 1.365 | 0.01015 | -0.11 | 134.479
6 | 1.416 | 0.01391 | -0.11 | 101.784
6.5 | 1.465 | 0.01456 | -0.111 | 100.677
7 | 1.514 | 0.01516 | -0.112 | 99.835
7.5 | 1.56 | 0.0158 | -0.112 | 98.741
8 | 1.605 | 0.01646 | -0.113 | 97.53
8.5 | 1.648 | 0.01725 | -0.113 | 95.529
9 | 1.687 | 0.01786 | -0.114 | 94.453
9.5 | 1.714 | 0.01883 | -0.115 | 91.017
10 | 1.709 | 0.01996 | -0.113 | 85.602
10.5 | 1.714 | 0.0212 | -0.113 | 80.869
11 | 1.72 | 0.02243 | -0.113 | 76.68
11.5 | 1.719 | 0.02373 | -0.113 | 72.41
12 | 1.713 | 0.02533 | -0.113 | 67.623
12.5 | 1.699 | 0.02743 | -0.113 | 61.943
13 | 1.678 | 0.02987 | -0.113 | 56.188
13.5 | 1.649 | 0.03349 | -0.112 | 49.242
14 | 1.619 | 0.03641 | -0.111 | 44.47
14.5 | 1.582 | 0.04049 | -0.111 | 39.084
15 | 1.541 | 0.0454 | -0.11 | 33.933
15.5 | 1.488 | 0.05377 | -0.108 | 27.672
16 | 1.437 | 0.06155 | -0.106 | 23.353

## 58. Re 3M Mach 0.00 (2)
BIGFOIL.COM POLAR EXPORT
curtisc72
Curtis C-72 |  |  |  | Cl Max: | 1.8315 | at alpha= | 15.5 | deg
XFOIL ncrit=9 |  |  |  | L/D Max: | 153.815 | at alpha= | 3.5 | deg
Re: | 3000000 |  |  | Cd Min: | 0.13754 | at alpha= | 20 | deg
Mach: | 0 |  |  | Cl=0 at alpha= | -6.0911 | deg
|  |  |  | @ Cl=0.1, Cd= | 0.0065218
|  |  |  | @ Cl=0.4, Cd= | 0.005824
|  |  |  | @ Cl=0.6, Cd= | 0.0056201
alpha (deg) | Cl | Cd | Cm | Cl/Cd
-20 | -1.396 | 0.0313 | -0.0936 | -44.6006
-19.5 | -1.3997 | 0.02568 | -0.0971 | -54.5055
-19 | -1.3744 | 0.02347 | -0.096 | -58.5599
-18.5 | -1.3451 | 0.02189 | -0.0939 | -61.4481
-18 | -1.314 | 0.0206 | -0.0914 | -63.7864
-17.5 | -1.2816 | 0.01952 | -0.0885 | -65.6557
-17 | -1.2357 | 0.0182 | -0.0885 | -67.8956
-16.5 | -1.177 | 0.01702 | -0.0906 | -69.1539
-16 | -1.1155 | 0.01631 | -0.0928 | -68.3936
-15.5 | -1.0529 | 0.01559 | -0.0951 | -67.5369
-15 | -0.9913 | 0.01492 | -0.0972 | -66.441
-14.5 | -0.931 | 0.01435 | -0.0987 | -64.878
-13.5 | -0.8167 | 0.0125 | -0.101 | -65.336
-13 | -0.7613 | 0.01203 | -0.1012 | -63.2835
-12.5 | -0.7073 | 0.01164 | -0.101 | -60.7646
-12 | -0.6538 | 0.01122 | -0.1007 | -58.2709
-11.5 | -0.5996 | 0.01082 | -0.1006 | -55.4159
-11 | -0.5442 | 0.01056 | -0.1005 | -51.5341
-10.5 | -0.4907 | 0.00978 | -0.1004 | -50.1738
-10 | -0.4366 | 0.00908 | -0.1003 | -48.0837
-9.5 | -0.381 | 0.0087 | -0.1003 | -43.7931
-9 | -0.3252 | 0.00833 | -0.1003 | -39.0396
-8.5 | -0.2693 | 0.008 | -0.1003 | -33.6625
-8 | -0.2133 | 0.00771 | -0.1002 | -27.6654
-7.5 | -0.1576 | 0.00748 | -0.1001 | -21.0695
-7 | -0.1014 | 0.0073 | -0.1 | -13.8904
-6.5 | -0.0462 | 0.00691 | -0.0998 | -6.686
-6 | 0.0103 | 0.00673 | -0.0998 | 1.5305
-5.5 | 0.067 | 0.00658 | -0.0998 | 10.1824
-5 | 0.1237 | 0.00648 | -0.0998 | 19.0895
-4.5 | 0.1807 | 0.00638 | -0.0999 | 28.3229
-4 | 0.2375 | 0.00627 | -0.0999 | 37.8788
-3.5 | 0.2939 | 0.00611 | -0.0999 | 48.1015
-3 | 0.3503 | 0.00601 | -0.0999 | 58.2862
-2.5 | 0.4064 | 0.0058 | -0.0999 | 70.069
-2 | 0.4619 | 0.00563 | -0.0998 | 82.0426
-1.5 | 0.5171 | 0.00548 | -0.0997 | 94.3613
-1 | 0.5724 | 0.00554 | -0.0995 | 103.3213
-0.5 | 0.6275 | 0.0057 | -0.0993 | 110.0877
0 | 0.6817 | 0.00598 | -0.0989 | 113.9967
0.5 | 0.7352 | 0.0063 | -0.0984 | 116.6984
1 | 0.7893 | 0.00639 | -0.0981 | 123.5211
1.5 | 0.8451 | 0.00595 | -0.098 | 142.0336
2 | 0.9 | 0.0062 | -0.0977 | 145.1613
2.5 | 0.9549 | 0.00643 | -0.0974 | 148.507
3 | 1.0099 | 0.00665 | -0.0971 | 151.8647
3.5 | 1.0644 | 0.00692 | -0.0968 | 153.815
4 | 1.1168 | 0.00734 | -0.0962 | 152.1526
4.5 | 1.1658 | 0.00804 | -0.095 | 145
5 | 1.2125 | 0.00891 | -0.0935 | 136.0831
5.5 | 1.2606 | 0.00965 | -0.0922 | 130.6321
6 | 1.3096 | 0.01026 | -0.091 | 127.6413
6.5 | 1.3582 | 0.01088 | -0.0899 | 124.8346
7 | 1.4054 | 0.01155 | -0.0885 | 121.6797
7.5 | 1.4449 | 0.01278 | -0.0859 | 113.0595
8 | 1.4866 | 0.01374 | -0.0837 | 108.1951
8.5 | 1.5283 | 0.01459 | -0.0815 | 104.7498
9 | 1.5689 | 0.01539 | -0.0791 | 101.9428
9.5 | 1.6027 | 0.01631 | -0.0755 | 98.2649
10 | 1.6362 | 0.01723 | -0.0721 | 94.9623
10.5 | 1.6672 | 0.0183 | -0.0686 | 91.1038
11 | 1.6939 | 0.01968 | -0.0648 | 86.0722
11.5 | 1.7203 | 0.02116 | -0.0613 | 81.2996
12 | 1.7462 | 0.02277 | -0.058 | 76.6886
12.5 | 1.7687 | 0.0247 | -0.0548 | 71.6073
13 | 1.7874 | 0.02705 | -0.0517 | 66.0776
13.5 | 1.8003 | 0.03005 | -0.0486 | 59.9101
14 | 1.8092 | 0.03357 | -0.0458 | 53.8934
14.5 | 1.821 | 0.03706 | -0.0437 | 49.1365
15 | 1.828 | 0.04123 | -0.042 | 44.3366
15.5 | 1.8315 | 0.04605 | -0.0408 | 39.772
16 | 1.8303 | 0.05169 | -0.0401 | 35.4092
16.5 | 1.8236 | 0.05831 | -0.0401 | 31.2742
17 | 1.8111 | 0.06593 | -0.0407 | 27.47
17.5 | 1.7915 | 0.07487 | -0.0422 | 23.9281
18 | 1.7645 | 0.08519 | -0.0445 | 20.7125
18.5 | 1.7306 | 0.09685 | -0.0479 | 17.8689
19 | 1.6928 | 0.10955 | -0.0524 | 15.4523
19.5 | 1.6512 | 0.12315 | -0.0579 | 13.408
20 | 1.6085 | 0.13754 | -0.0647 | 11.6948

## 59. Re 3M Mach 0.10 (1)
BIGFOIL.COM POLAR EXPORT
curtisc72
Curtis C-72 |  |  |  | Cl Max: | 1.717 | at alpha= | 9.5 | deg
JavaFoil+Calcfoil stall+Eppler ext transition |  |  |  | L/D Max: | 156.553 | at alpha= | 4 | deg
Re: | 3000000 |  |  | Cd Min: | 0.00584 | at alpha= | -2.5 | deg
Mach: | 0.1 |  |  | Cl=0 at alpha= | -6.3017 | deg
|  |  |  | @ Cl=0.1, Cd= | 0.0068007
|  |  |  | @ Cl=0.4, Cd= | 0.0063037
|  |  |  | @ Cl=0.6, Cd= | 0.0070086
alpha (deg) | Cl | Cd | Cm | Cl/Cd
-20 | -0.69 | 0.15702 | -0.031 | -4.395
-19.5 | -0.701 | 0.14936 | -0.031 | -4.696
-19 | -0.71 | 0.14266 | -0.032 | -4.978
-18.5 | -0.717 | 0.13652 | -0.032 | -5.25
-18 | -0.72 | 0.13049 | -0.033 | -5.521
-17.5 | -0.721 | 0.12389 | -0.034 | -5.822
-17 | -0.718 | 0.11814 | -0.034 | -6.082
-16.5 | -0.715 | 0.1114 | -0.037 | -6.415
-16 | -0.696 | 0.10721 | -0.035 | -6.49
-15.5 | -0.681 | 0.09817 | -0.041 | -6.937
-15 | -0.662 | 0.09149 | -0.044 | -7.232
-14.5 | -0.64 | 0.08432 | -0.046 | -7.587
-14 | -0.615 | 0.07885 | -0.048 | -7.796
-13.5 | -0.599 | 0.06379 | -0.056 | -9.387
-13 | -0.6 | 0.03636 | -0.067 | -16.497
-12.5 | -0.59 | 0.02106 | -0.073 | -28.002
-12 | -0.577 | 0.01163 | -0.078 | -49.629
-11.5 | -0.543 | 0.00986 | -0.081 | -55.03
-11 | -0.499 | 0.00967 | -0.082 | -51.579
-10.5 | -0.453 | 0.00863 | -0.083 | -52.544
-10 | -0.404 | 0.0082 | -0.084 | -49.272
-9.5 | -0.353 | 0.0083 | -0.085 | -42.511
-9 | -0.3 | 0.00796 | -0.086 | -37.746
-8.5 | -0.247 | 0.00799 | -0.087 | -30.872
-8 | -0.192 | 0.00754 | -0.088 | -25.469
-7.5 | -0.136 | 0.00727 | -0.089 | -18.759
-7 | -0.08 | 0.00717 | -0.09 | -11.125
-6.5 | -0.023 | 0.00646 | -0.091 | -3.488
-6 | 0.035 | 0.00698 | -0.092 | 5.056
-5.5 | 0.094 | 0.00687 | -0.093 | 13.625
-5 | 0.152 | 0.0062 | -0.094 | 24.576
-4.5 | 0.211 | 0.00667 | -0.094 | 31.646
-4 | 0.27 | 0.00662 | -0.095 | 40.844
-3.5 | 0.33 | 0.00658 | -0.096 | 50.063
-3 | 0.389 | 0.00641 | -0.097 | 60.653
-2.5 | 0.448 | 0.00584 | -0.098 | 76.655
-2 | 0.507 | 0.00655 | -0.099 | 77.335
-1.5 | 0.566 | 0.00678 | -0.1 | 83.364
-1 | 0.624 | 0.00717 | -0.1 | 87.085
-0.5 | 0.683 | 0.00672 | -0.101 | 101.667
0 | 0.748 | 0.00679 | -0.102 | 110.176
0.5 | 0.807 | 0.00808 | -0.103 | 99.812
1 | 0.866 | 0.00697 | -0.104 | 124.148
1.5 | 0.924 | 0.00717 | -0.105 | 128.972
2 | 0.983 | 0.00852 | -0.105 | 115.329
2.5 | 1.041 | 0.00879 | -0.106 | 118.46
3 | 1.098 | 0.00852 | -0.107 | 128.918
3.5 | 1.155 | 0.00881 | -0.107 | 131.136
4 | 1.21 | 0.00773 | -0.108 | 156.553
4.5 | 1.265 | 0.00984 | -0.109 | 128.497
5 | 1.318 | 0.00941 | -0.11 | 140.1
5.5 | 1.371 | 0.01015 | -0.11 | 135.011
6 | 1.422 | 0.01404 | -0.111 | 101.257
6.5 | 1.471 | 0.01468 | -0.111 | 100.263
7 | 1.52 | 0.01534 | -0.112 | 99.034
7.5 | 1.566 | 0.01597 | -0.113 | 98.023
8 | 1.61 | 0.01661 | -0.113 | 96.971
8.5 | 1.653 | 0.01754 | -0.114 | 94.215
9 | 1.691 | 0.01826 | -0.115 | 92.614
9.5 | 1.717 | 0.01906 | -0.115 | 90.091
10 | 1.703 | 0.02047 | -0.113 | 83.185
10.5 | 1.711 | 0.02167 | -0.113 | 78.995
11 | 1.714 | 0.02288 | -0.114 | 74.941
11.5 | 1.711 | 0.02427 | -0.114 | 70.475
12 | 1.701 | 0.02589 | -0.114 | 65.7
12.5 | 1.682 | 0.02842 | -0.113 | 59.191
13 | 1.656 | 0.03119 | -0.113 | 53.083
13.5 | 1.621 | 0.03509 | -0.112 | 46.203
14 | 1.587 | 0.03831 | -0.111 | 41.414
14.5 | 1.543 | 0.04281 | -0.11 | 36.048

## 60. Re 3M Mach 0.10 (2)
BIGFOIL.COM POLAR EXPORT
curtisc72
Curtis C-72 |  |  |  | Cl Max: | 1.8195 | at alpha= | 15.5 | deg
XFOIL ncrit=9 |  |  |  | L/D Max: | 154.058 | at alpha= | 3.5 | deg
Re: | 3000000 |  |  | Cd Min: | 0.14853 | at alpha= | 20 | deg
Mach: | 0.1 |  |  | Cl=0 at alpha= | -6.0879 | deg
|  |  |  | @ Cl=0.1, Cd= | 0.0065366
|  |  |  | @ Cl=0.4, Cd= | 0.005859
|  |  |  | @ Cl=0.6, Cd= | 0.005635
alpha (deg) | Cl | Cd | Cm | Cl/Cd
-19.5 | -1.3463 | 0.03562 | -0.0905 | -37.7962
-19 | -1.3641 | 0.02646 | -0.0996 | -51.5533
-18.5 | -1.3431 | 0.02386 | -0.0982 | -56.2909
-18 | -1.3159 | 0.02214 | -0.0956 | -59.4354
-17.5 | -1.2865 | 0.02075 | -0.0924 | -62
-17 | -1.2474 | 0.01953 | -0.0907 | -63.871
-16.5 | -1.1893 | 0.01797 | -0.0928 | -66.1825
-16 | -1.1279 | 0.01695 | -0.0949 | -66.5428
-15.5 | -1.0643 | 0.01619 | -0.0971 | -65.7381
-15 | -1.0012 | 0.01543 | -0.0991 | -64.8866
-14.5 | -0.9406 | 0.01476 | -0.1005 | -63.7263
-14 | -0.8778 | 0.01431 | -0.1021 | -61.3417
-13.5 | -0.8245 | 0.01285 | -0.1026 | -64.1634
-13 | -0.7684 | 0.01232 | -0.1027 | -62.3701
-12.5 | -0.7138 | 0.01192 | -0.1024 | -59.8826
-12 | -0.6596 | 0.01148 | -0.102 | -57.4564
-11.5 | -0.6049 | 0.01102 | -0.1017 | -54.8911
-10.5 | -0.4931 | 0.01035 | -0.1015 | -47.6425
-10 | -0.4403 | 0.00922 | -0.1012 | -47.7549
-9.5 | -0.3843 | 0.00881 | -0.1012 | -43.6209
-9 | -0.328 | 0.00842 | -0.1011 | -38.9549
-8.5 | -0.2716 | 0.00807 | -0.101 | -33.6555
-8 | -0.2152 | 0.00776 | -0.1009 | -27.732
-7.5 | -0.1591 | 0.00752 | -0.1008 | -21.1569
-7 | -0.1025 | 0.00733 | -0.1007 | -13.9836
-6.5 | -0.0469 | 0.00694 | -0.1004 | -6.7579
-6 | 0.01 | 0.00675 | -0.1004 | 1.4815
-5.5 | 0.0671 | 0.0066 | -0.1004 | 10.1667
-5 | 0.1242 | 0.00649 | -0.1004 | 19.1371
-4.5 | 0.1815 | 0.00639 | -0.1004 | 28.4038
-4 | 0.2387 | 0.00628 | -0.1004 | 38.0096
-3.5 | 0.2954 | 0.00615 | -0.1004 | 48.0325
-3 | 0.3522 | 0.00602 | -0.1004 | 58.505
-2.5 | 0.4086 | 0.00583 | -0.1004 | 70.0858
-2 | 0.4645 | 0.00565 | -0.1003 | 82.2124
-1.5 | 0.5199 | 0.00551 | -0.1002 | 94.3557
-1 | 0.5756 | 0.00556 | -0.1 | 103.5252
-0.5 | 0.6309 | 0.00573 | -0.0997 | 110.1047
0.5 | 0.7393 | 0.00633 | -0.0988 | 116.793
1 | 0.7939 | 0.00642 | -0.0985 | 123.6604
1.5 | 0.8499 | 0.00598 | -0.0984 | 142.1237
2 | 0.9052 | 0.00622 | -0.098 | 145.5305
2.5 | 0.9604 | 0.00646 | -0.0977 | 148.6687
3 | 1.0158 | 0.00669 | -0.0974 | 151.8386
3.5 | 1.0707 | 0.00695 | -0.097 | 154.0576
4 | 1.1236 | 0.00738 | -0.0964 | 152.2493
4.5 | 1.1724 | 0.00812 | -0.0951 | 144.3842
5 | 1.2195 | 0.00899 | -0.0935 | 135.6507
5.5 | 1.2679 | 0.00973 | -0.0921 | 130.3083
6 | 1.3171 | 0.01037 | -0.0909 | 127.0106
6.5 | 1.3661 | 0.01098 | -0.0896 | 124.4171
7 | 1.4124 | 0.01175 | -0.0879 | 120.2043
7.5 | 1.4522 | 0.01298 | -0.0853 | 111.8798
8 | 1.4937 | 0.01396 | -0.0828 | 106.9986
8.5 | 1.5353 | 0.01482 | -0.0804 | 103.5965
9 | 1.5745 | 0.01562 | -0.0776 | 100.8003
9.5 | 1.6071 | 0.01662 | -0.0738 | 96.6968
10 | 1.641 | 0.01757 | -0.0703 | 93.3978
10.5 | 1.6711 | 0.01876 | -0.0666 | 89.0778
11 | 1.6961 | 0.02033 | -0.0625 | 83.4284
11.5 | 1.7237 | 0.02182 | -0.0592 | 78.9963
12 | 1.7484 | 0.02362 | -0.0559 | 74.022
12.5 | 1.7695 | 0.0258 | -0.0526 | 68.5853
13 | 1.7856 | 0.0285 | -0.0494 | 62.6526
13.5 | 1.7929 | 0.03215 | -0.0461 | 55.7667
14 | 1.806 | 0.03554 | -0.0438 | 50.816
14.5 | 1.8148 | 0.0395 | -0.0419 | 45.9443
15 | 1.8194 | 0.04421 | -0.0404 | 41.1536
15.5 | 1.8195 | 0.04966 | -0.0395 | 36.6391
16 | 1.8142 | 0.05611 | -0.0393 | 32.3329
16.5 | 1.8028 | 0.06357 | -0.0397 | 28.3593
17 | 1.785 | 0.07226 | -0.0409 | 24.7025
17.5 | 1.759 | 0.08237 | -0.0431 | 21.3549
18 | 1.7255 | 0.09396 | -0.0463 | 18.3642
18.5 | 1.6868 | 0.10674 | -0.0507 | 15.8029
19 | 1.6456 | 0.12026 | -0.056 | 13.6837
19.5 | 1.6028 | 0.13457 | -0.0627 | 11.9105
20 | 1.5645 | 0.14853 | -0.07 | 10.5332

## 61. Re 3M Mach 0.25 (1)
BIGFOIL.COM POLAR EXPORT
curtisc72
Curtis C-72 |  |  |  | Cl Max: | 1.687 | at alpha= | 10 | deg
JavaFoil+Calcfoil stall+Eppler ext transition |  |  |  | L/D Max: | 156.419 | at alpha= | 4 | deg
Re: | 3000000 |  |  | Cd Min: | 0.00582 | at alpha= | -2.5 | deg
Mach: | 0.25 |  |  | Cl=0 at alpha= | -6.3051 | deg
|  |  |  | @ Cl=0.1, Cd= | 0.0068493
|  |  |  | @ Cl=0.4, Cd= | 0.0073741
|  |  |  | @ Cl=0.6, Cd= | 0.0069382
alpha (deg) | Cl | Cd | Cm | Cl/Cd
-20 | -0.438 | 0.16964 | -0.034 | -2.579
-19.5 | -0.479 | 0.16815 | -0.033 | -2.85
-19 | -0.518 | 0.15556 | -0.032 | -3.328
-18.5 | -0.552 | 0.14805 | -0.032 | -3.728
-18 | -0.582 | 0.13893 | -0.033 | -4.187
-17.5 | -0.606 | 0.13159 | -0.033 | -4.608
-17 | -0.626 | 0.12469 | -0.034 | -5.018
-16.5 | -0.639 | 0.11778 | -0.035 | -5.429
-16 | -0.636 | 0.11139 | -0.035 | -5.707
-15.5 | -0.628 | 0.10578 | -0.036 | -5.936
-15 | -0.616 | 0.10044 | -0.036 | -6.136
-14.5 | -0.601 | 0.09478 | -0.037 | -6.346
-14 | -0.583 | 0.08892 | -0.038 | -6.557
-13.5 | -0.565 | 0.08197 | -0.044 | -6.892
-13 | -0.54 | 0.07782 | -0.045 | -6.938
-12.5 | -0.517 | 0.06888 | -0.051 | -7.509
-12 | -0.52 | 0.0367 | -0.069 | -14.168
-11.5 | -0.517 | 0.01649 | -0.078 | -31.367
-11 | -0.498 | 0.01045 | -0.084 | -47.699
-10.5 | -0.456 | 0.00957 | -0.085 | -47.632
-10 | -0.409 | 0.00911 | -0.087 | -44.908
-9.5 | -0.358 | 0.00871 | -0.088 | -41.14
-9 | -0.306 | 0.00807 | -0.089 | -37.919
-8.5 | -0.252 | 0.00812 | -0.09 | -31.002
-8 | -0.196 | 0.00762 | -0.09 | -25.747
-7.5 | -0.139 | 0.00745 | -0.091 | -18.713
-7 | -0.082 | 0.00723 | -0.092 | -11.303
-6.5 | -0.023 | 0.00645 | -0.093 | -3.579
-6 | 0.036 | 0.00701 | -0.094 | 5.163
-5.5 | 0.096 | 0.00685 | -0.095 | 14.02
-5 | 0.156 | 0.00684 | -0.096 | 22.836
-4.5 | 0.217 | 0.00669 | -0.097 | 32.416
-4 | 0.278 | 0.00663 | -0.098 | 41.85
-3.5 | 0.338 | 0.00668 | -0.099 | 50.634
-3 | 0.399 | 0.0074 | -0.1 | 53.946
-2.5 | 0.46 | 0.00582 | -0.101 | 79.016
-2 | 0.52 | 0.00669 | -0.102 | 77.794
-1.5 | 0.581 | 0.00665 | -0.102 | 87.388
-1 | 0.641 | 0.00756 | -0.103 | 84.85
-0.5 | 0.702 | 0.00672 | -0.104 | 104.512
0 | 0.768 | 0.00686 | -0.105 | 112.03
0.5 | 0.829 | 0.00824 | -0.106 | 100.587
1 | 0.889 | 0.00703 | -0.107 | 126.561
1.5 | 0.949 | 0.00723 | -0.107 | 131.326
2 | 1.009 | 0.00873 | -0.108 | 115.638
2.5 | 1.069 | 0.00896 | -0.109 | 119.251
3 | 1.128 | 0.00878 | -0.11 | 128.445
3.5 | 1.185 | 0.0091 | -0.11 | 130.192
4 | 1.242 | 0.00794 | -0.111 | 156.419
4.5 | 1.297 | 0.0103 | -0.112 | 125.885
5 | 1.351 | 0.00968 | -0.113 | 139.558
5.5 | 1.403 | 0.0115 | -0.113 | 122.063
6 | 1.454 | 0.01481 | -0.114 | 98.165
6.5 | 1.503 | 0.01549 | -0.115 | 97.019
7 | 1.55 | 0.01621 | -0.115 | 95.617
7.5 | 1.595 | 0.017 | -0.116 | 93.795
8 | 1.637 | 0.01784 | -0.117 | 91.76
8.5 | 1.676 | 0.01864 | -0.117 | 89.887
9 | 1.676 | 0.02003 | -0.115 | 83.66
9.5 | 1.686 | 0.0212 | -0.116 | 79.523
10 | 1.687 | 0.02258 | -0.116 | 74.723
10.5 | 1.68 | 0.02412 | -0.116 | 69.644
11 | 1.663 | 0.02585 | -0.116 | 64.327
11.5 | 1.635 | 0.02776 | -0.116 | 58.887
12 | 1.589 | 0.03147 | -0.115 | 50.5
12.5 | 1.53 | 0.0366 | -0.113 | 41.797
13 | 1.466 | 0.0415 | -0.112 | 35.324
13.5 | 1.392 | 0.04764 | -0.111 | 29.209
14 | 1.304 | 0.05686 | -0.108 | 22.938
14.5 | 1.207 | 0.06955 | -0.104 | 17.354
15 | 1.103 | 0.08642 | -0.099 | 12.765

## 62. Re 3M Mach 0.25 (2)
BIGFOIL.COM POLAR EXPORT
curtisc72
Curtis C-72 |  |  |  | Cl Max: | 1.762 | at alpha= | 13.5 | deg
XFOIL ncrit=9 |  |  |  | L/D Max: | 153.514 | at alpha= | 3.5 | deg
Re: | 3000000 |  |  | Cd Min: | 0.20509 | at alpha= | -20 | deg
Mach: | 0.25 |  |  | Cl=0 at alpha= | -6.069 | deg
|  |  |  | @ Cl=0.1, Cd= | 0.0066278
|  |  |  | @ Cl=0.4, Cd= | 0.0060071
|  |  |  | @ Cl=0.6, Cd= | 0.0057253
alpha (deg) | Cl | Cd | Cm | Cl/Cd
-20 | -0.5593 | 0.20509 | 0.0074 | -2.7271
-19.5 | -0.5485 | 0.19552 | 0.003 | -2.8053
-19 | -0.5377 | 0.18672 | -0.0013 | -2.8797
-18.5 | -0.5214 | 0.18037 | -0.0047 | -2.8907
-18 | -0.5081 | 0.17294 | -0.0084 | -2.938
-17.5 | -0.5087 | 0.16141 | -0.0131 | -3.1516
-17 | -0.4924 | 0.15553 | -0.0161 | -3.1659
-16.5 | -0.4955 | 0.14428 | -0.0208 | -3.4343
-16 | -1.1067 | 0.03121 | -0.1025 | -35.4598
-15.5 | -1.1002 | 0.02577 | -0.1038 | -42.6931
-15 | -1.0472 | 0.02162 | -0.108 | -48.4366
-14.5 | -0.9843 | 0.01947 | -0.11 | -50.5547
-14 | -0.9193 | 0.01831 | -0.111 | -50.2075
-13.5 | -0.8569 | 0.017 | -0.1117 | -50.4059
-13 | -0.7992 | 0.0158 | -0.1113 | -50.5823
-12 | -0.6903 | 0.01345 | -0.1093 | -51.3234
-11.5 | -0.6329 | 0.01271 | -0.1085 | -49.7954
-11 | -0.575 | 0.01202 | -0.1078 | -47.8369
-10.5 | -0.517 | 0.01134 | -0.1072 | -45.5908
-10 | -0.4582 | 0.01078 | -0.1067 | -42.5046
-9.5 | -0.4026 | 0.00952 | -0.1061 | -42.2899
-9 | -0.3437 | 0.00899 | -0.1057 | -38.2314
-8.5 | -0.2848 | 0.00853 | -0.1053 | -33.388
-8 | -0.226 | 0.00815 | -0.1049 | -27.7301
-7.5 | -0.1675 | 0.00779 | -0.1045 | -21.5019
-7 | -0.1089 | 0.00753 | -0.1041 | -14.4622
-6.5 | -0.0506 | 0.00718 | -0.1038 | -7.0474
-6 | 0.0081 | 0.00689 | -0.1036 | 1.1756
-5.5 | 0.0675 | 0.00671 | -0.1035 | 10.0596
-5 | 0.1268 | 0.00656 | -0.1034 | 19.3293
-4.5 | 0.186 | 0.00647 | -0.1033 | 28.7481
-4 | 0.2451 | 0.00636 | -0.1032 | 38.5377
-3.5 | 0.3042 | 0.00629 | -0.1031 | 48.3625
-3 | 0.3625 | 0.00611 | -0.103 | 59.329
-2.5 | 0.4208 | 0.00595 | -0.1029 | 70.7227
-2 | 0.4784 | 0.00579 | -0.1028 | 82.6252
-1.5 | 0.5355 | 0.00563 | -0.1026 | 95.1155
-1 | 0.5928 | 0.0057 | -0.1024 | 104
-0.5 | 0.6496 | 0.0059 | -0.102 | 110.1017
0 | 0.7059 | 0.00618 | -0.1015 | 114.2233
0.5 | 0.762 | 0.00649 | -0.1009 | 117.4114
1 | 0.819 | 0.00657 | -0.1006 | 124.6575
1.5 | 0.8763 | 0.00611 | -0.1002 | 143.4206
2 | 0.9339 | 0.00636 | -0.0998 | 146.8396
2.5 | 0.9914 | 0.00661 | -0.0993 | 149.9849
3 | 1.0485 | 0.00689 | -0.0988 | 152.1771
3.5 | 1.1053 | 0.0072 | -0.0982 | 153.5139
4 | 1.1598 | 0.00767 | -0.0971 | 151.2125
4.5 | 1.2092 | 0.00853 | -0.0953 | 141.7585
5 | 1.2575 | 0.00946 | -0.0933 | 132.9281
5.5 | 1.3077 | 0.01022 | -0.0915 | 127.955
6 | 1.3593 | 0.01084 | -0.0898 | 125.3967
6.5 | 1.4087 | 0.01158 | -0.0878 | 121.6494
7 | 1.4486 | 0.01292 | -0.0844 | 112.1207
7.5 | 1.4897 | 0.01406 | -0.0811 | 105.9531
8 | 1.529 | 0.01504 | -0.0773 | 101.6622
8.5 | 1.5662 | 0.016 | -0.0732 | 97.8875
9 | 1.5991 | 0.01722 | -0.0688 | 92.863
9.5 | 1.6328 | 0.01846 | -0.0647 | 88.4507
10 | 1.662 | 0.02005 | -0.0604 | 82.8928
10.5 | 1.6866 | 0.02206 | -0.056 | 76.4551
11 | 1.712 | 0.02417 | -0.0522 | 70.8316
11.5 | 1.733 | 0.02678 | -0.0485 | 64.7125
12 | 1.7485 | 0.03002 | -0.045 | 58.2445
12.5 | 1.752 | 0.03453 | -0.0416 | 50.7385
13 | 1.7598 | 0.039 | -0.0393 | 45.1231
13.5 | 1.762 | 0.04438 | -0.0375 | 39.7026
14 | 1.7582 | 0.05075 | -0.0366 | 34.6443
14.5 | 1.748 | 0.05825 | -0.0365 | 30.0086
15 | 1.7303 | 0.067 | -0.0374 | 25.8254
15.5 | 1.7067 | 0.07693 | -0.0392 | 22.1851
16 | 1.6769 | 0.08804 | -0.0421 | 19.047
16.5 | 1.642 | 0.10017 | -0.046 | 16.3921
17 | 1.6041 | 0.11314 | -0.0509 | 14.178
17.5 | 1.5661 | 0.12641 | -0.0566 | 12.3891
18 | 1.5292 | 0.14008 | -0.0633 | 10.9166
18.5 | 1.4954 | 0.15367 | -0.0708 | 9.7312

## 63. Re 3M Mach 0.50 (1)
BIGFOIL.COM POLAR EXPORT
curtisc72
Curtis C-72 |  |  |  | Cl Max: | 1.557 | at alpha= | 7 | deg
JavaFoil+Calcfoil stall+Eppler ext transition |  |  |  | L/D Max: | 154.92 | at alpha= | 3 | deg
Re: | 3000000 |  |  | Cd Min: | 0.0068 | at alpha= | -3 | deg
Mach: | 0.5 |  |  | Cl=0 at alpha= | -6.3077 | deg
|  |  |  | @ Cl=0.1, Cd= | 0.0070951
|  |  |  | @ Cl=0.4, Cd= | 0.0073412
|  |  |  | @ Cl=0.6, Cd= | 0.0072785
alpha (deg) | Cl | Cd | Cm | Cl/Cd
-20 | -0.728 | 0.15995 | -0.043 | -4.552
-19.5 | -0.704 | 0.16445 | -0.045 | -4.279
-19 | -0.678 | 0.15209 | -0.045 | -4.458
-18.5 | -0.652 | 0.14677 | -0.046 | -4.44
-18 | -0.625 | 0.14302 | -0.045 | -4.367
-17.5 | -0.598 | 0.13568 | -0.044 | -4.404
-17 | -0.571 | 0.13888 | -0.044 | -4.112
-16.5 | -0.545 | 0.13438 | -0.045 | -4.054
-16 | -0.519 | 0.12238 | -0.045 | -4.237
-15.5 | -0.492 | 0.11788 | -0.045 | -4.176
-15 | -0.466 | 0.11277 | -0.046 | -4.132
-14.5 | -0.44 | 0.11614 | -0.047 | -3.789
-14 | -0.412 | 0.10878 | -0.042 | -3.786
-13.5 | -0.385 | 0.1054 | -0.042 | -3.655
-13 | -0.359 | 0.1014 | -0.043 | -3.539
-12.5 | -0.332 | 0.09846 | -0.043 | -3.377
-12 | -0.306 | 0.08862 | -0.044 | -3.454
-11.5 | -0.283 | 0.06712 | -0.056 | -4.216
-11 | -0.258 | 0.05996 | -0.061 | -4.299
-10.5 | -0.235 | 0.05019 | -0.068 | -4.674
-10 | -0.221 | 0.02644 | -0.084 | -8.359
-9.5 | -0.272 | 0.0578 | -0.046 | -4.708
-9 | -0.249 | 0.0537 | -0.048 | -4.641
-8.5 | -0.261 | 0.00927 | -0.1 | -28.125
-8 | -0.209 | 0.00839 | -0.101 | -24.905
-7.5 | -0.151 | 0.00806 | -0.102 | -18.695
-7 | -0.089 | 0.00772 | -0.103 | -11.554
-6.5 | -0.025 | 0.00747 | -0.104 | -3.4
-6 | 0.04 | 0.00731 | -0.105 | 5.478
-5.5 | 0.107 | 0.00707 | -0.106 | 15.075
-5 | 0.174 | 0.00701 | -0.107 | 24.795
-4.5 | 0.242 | 0.00683 | -0.108 | 35.38
-4 | 0.31 | 0.00753 | -0.109 | 41.113
-3.5 | 0.378 | 0.0076 | -0.11 | 49.728
-3 | 0.446 | 0.0068 | -0.111 | 65.598
-2.5 | 0.514 | 0.0069 | -0.112 | 74.507
-2 | 0.581 | 0.00715 | -0.113 | 81.318
-1.5 | 0.649 | 0.00761 | -0.114 | 85.227
-1 | 0.716 | 0.00691 | -0.115 | 103.661
-0.5 | 0.783 | 0.00712 | -0.116 | 110.056
0 | 0.857 | 0.00724 | -0.117 | 118.464
0.5 | 0.925 | 0.00902 | -0.118 | 102.592
1 | 0.992 | 0.00755 | -0.119 | 131.465
1.5 | 1.059 | 0.00773 | -0.12 | 136.973
2 | 1.125 | 0.00801 | -0.121 | 140.503
2.5 | 1.19 | 0.00828 | -0.122 | 143.783
3 | 1.254 | 0.0081 | -0.123 | 154.92
3.5 | 1.315 | 0.01079 | -0.123 | 121.886
4 | 1.373 | 0.01173 | -0.124 | 117.094
4.5 | 1.429 | 0.01136 | -0.125 | 125.791
5 | 1.479 | 0.01357 | -0.126 | 109.046
5.5 | 1.508 | 0.01807 | -0.125 | 83.463
6 | 1.531 | 0.01954 | -0.125 | 78.365
6.5 | 1.552 | 0.02091 | -0.125 | 74.235
7 | 1.557 | 0.02292 | -0.125 | 67.907
7.5 | 1.537 | 0.02539 | -0.125 | 60.559
8 | 1.471 | 0.0285 | -0.124 | 51.615
8.5 | 1.243 | 0.03377 | -0.122 | 36.812
9 | 0.834 | 0.07819 | -0.06 | 10.668
9.5 | 0.862 | 0.08054 | -0.062 | 10.697
10 | 0.911 | 0.08442 | -0.088 | 10.788
10.5 | 0.937 | 0.09338 | -0.087 | 10.034
11 | 0.953 | 0.10006 | -0.079 | 9.523
11.5 | 0.985 | 0.10369 | -0.084 | 9.503
12 | 1.025 | 0.10113 | -0.092 | 10.14

## 64. Re 3M Mach 0.50 (2)
BIGFOIL.COM POLAR EXPORT
curtisc72
Curtis C-72 |  |  |  | Cl Max: | 1.6448 | at alpha= | 9 | deg
XFOIL ncrit=9 |  |  |  | L/D Max: | 153.368 | at alpha= | 3 | deg
Re: | 3000000 |  |  | Cd Min: | 0.22313 | at alpha= | -20 | deg
Mach: | 0.5 |  |  | Cl=0 at alpha= | -5.997 | deg
|  |  |  | @ Cl=0.1, Cd= | 0.0071724
|  |  |  | @ Cl=0.4, Cd= | 0.0065846
|  |  |  | @ Cl=0.6, Cd= | 0.0063127
alpha (deg) | Cl | Cd | Cm | Cl/Cd
-20 | -0.5728 | 0.22313 | 0.0081 | -2.5671
-19.5 | -0.5503 | 0.21608 | 0.0037 | -2.5467
-19 | -0.5288 | 0.20842 | -0.0006 | -2.5372
-18.5 | -0.5088 | 0.20011 | -0.005 | -2.5426
-18 | -0.4928 | 0.19017 | -0.0097 | -2.5914
-17.5 | -0.4733 | 0.18272 | -0.0137 | -2.5903
-17 | -0.4532 | 0.17567 | -0.0173 | -2.5798
-16.5 | -0.4361 | 0.16762 | -0.0212 | -2.6017
-16 | -0.4253 | 0.15795 | -0.0253 | -2.6926
-15.5 | -0.4064 | 0.15138 | -0.0285 | -2.6846
-15 | -0.3903 | 0.14412 | -0.0317 | -2.7082
-14.5 | -0.385 | 0.13438 | -0.0356 | -2.865
-14 | -0.3711 | 0.12741 | -0.0385 | -2.9126
-13.5 | -0.3563 | 0.12097 | -0.0409 | -2.9454
-13 | -0.3507 | 0.11294 | -0.0437 | -3.1052
-12.5 | -0.3519 | 0.10342 | -0.0477 | -3.4026
-12 | -0.3251 | 0.09618 | -0.0542 | -3.3801
-11.5 | -0.3077 | 0.0874 | -0.0614 | -3.5206
-11 | -0.3211 | 0.07663 | -0.0668 | -4.1903
-10.5 | -0.3251 | 0.06803 | -0.072 | -4.7788
-10 | -0.3236 | 0.05988 | -0.078 | -5.4041
-9.5 | -0.3334 | 0.0484 | -0.0907 | -6.8884
-9 | -0.3521 | 0.02514 | -0.1214 | -14.0056
-8.5 | -0.3301 | 0.01499 | -0.1257 | -22.0213
-8 | -0.2699 | 0.01207 | -0.1244 | -22.3612
-7.5 | -0.2048 | 0.01036 | -0.1225 | -19.7683
-7 | -0.1371 | 0.00923 | -0.1209 | -14.8537
-6.5 | -0.0692 | 0.00846 | -0.1194 | -8.1797
-6 | -0.0004 | 0.00794 | -0.1183 | -0.050378
-5.5 | 0.0674 | 0.00731 | -0.1173 | 9.2202
-5 | 0.1361 | 0.00702 | -0.1166 | 19.3875
-4.5 | 0.2047 | 0.00683 | -0.116 | 29.9707
-4 | 0.2729 | 0.00671 | -0.1154 | 40.6706
-3.5 | 0.3405 | 0.00662 | -0.1149 | 51.435
-3 | 0.4077 | 0.00658 | -0.1145 | 61.9605
-2.5 | 0.474 | 0.00646 | -0.114 | 73.3746
-2 | 0.5392 | 0.00637 | -0.1135 | 84.6468
-1.5 | 0.6029 | 0.00631 | -0.1128 | 95.5468
-1 | 0.6662 | 0.00639 | -0.1119 | 104.2567
-0.5 | 0.7306 | 0.00665 | -0.1111 | 109.8647
0 | 0.7966 | 0.00686 | -0.1104 | 116.1224
0.5 | 0.8622 | 0.00712 | -0.1095 | 121.0955
1 | 0.9285 | 0.00729 | -0.1087 | 127.3663
1.5 | 0.995 | 0.0074 | -0.1077 | 134.4595
2.5 | 1.1269 | 0.0074 | -0.1047 | 152.2838
3 | 1.1932 | 0.00778 | -0.103 | 153.3676
3.5 | 1.2571 | 0.00831 | -0.1006 | 151.2756
4 | 1.3133 | 0.00924 | -0.097 | 142.132
4.5 | 1.3625 | 0.01049 | -0.0922 | 129.8856
5 | 1.4134 | 0.01153 | -0.0872 | 122.5846
5.5 | 1.4638 | 0.01247 | -0.0819 | 117.3857
6 | 1.5086 | 0.01373 | -0.0759 | 109.8762
6.5 | 1.5284 | 0.0163 | -0.0677 | 93.7669
7 | 1.5643 | 0.0184 | -0.0616 | 85.0163
7.5 | 1.5978 | 0.02092 | -0.0557 | 76.3767
8 | 1.6265 | 0.02402 | -0.05 | 67.7144
8.5 | 1.6423 | 0.02834 | -0.0446 | 57.9499
9 | 1.6448 | 0.03411 | -0.0402 | 48.2205
9.5 | 1.632 | 0.04166 | -0.0371 | 39.1743
10 | 1.606 | 0.05099 | -0.0361 | 31.4964
10.5 | 1.571 | 0.06175 | -0.0368 | 25.4413
11 | 1.5316 | 0.07348 | -0.039 | 20.8438
11.5 | 1.4908 | 0.0858 | -0.0423 | 17.3753
12 | 1.4508 | 0.09845 | -0.0465 | 14.7364
12.5 | 1.4137 | 0.11123 | -0.0514 | 12.7097
13 | 1.3802 | 0.12409 | -0.0572 | 11.1226
13.5 | 1.3511 | 0.13713 | -0.0638 | 9.8527
14 | 1.3251 | 0.15034 | -0.0713 | 8.814

## 65. Re 4M Mach 0.00 (1)
BIGFOIL.COM POLAR EXPORT
curtisc72
Curtis C-72 |  |  |  | Cl Max: | 1.736 | at alpha= | 10 | deg
JavaFoil+Calcfoil stall+Eppler ext transition |  |  |  | L/D Max: | 160.551 | at alpha= | 3.5 | deg
Re: | 4000000 |  |  | Cd Min: | 0.00541 | at alpha= | -3 | deg
Mach: | 0 |  |  | Cl=0 at alpha= | -6.307 | deg
|  |  |  | @ Cl=0.1, Cd= | 0.0065429
|  |  |  | @ Cl=0.4, Cd= | 0.0056193
|  |  |  | @ Cl=0.6, Cd= | 0.0068843
alpha (deg) | Cl | Cd | Cm | Cl/Cd
-20 | -0.722 | 0.14953 | -0.035 | -4.825
-19.5 | -0.73 | 0.14278 | -0.035 | -5.112
-19 | -0.737 | 0.13433 | -0.037 | -5.488
-18.5 | -0.74 | 0.13011 | -0.037 | -5.686
-18 | -0.741 | 0.12404 | -0.038 | -5.971
-17.5 | -0.742 | 0.11543 | -0.041 | -6.425
-17 | -0.736 | 0.11082 | -0.041 | -6.642
-16.5 | -0.733 | 0.09961 | -0.045 | -7.361
-16 | -0.716 | 0.09375 | -0.046 | -7.633
-15.5 | -0.702 | 0.08237 | -0.05 | -8.522
-15 | -0.686 | 0.07213 | -0.054 | -9.505
-14.5 | -0.681 | 0.0519 | -0.061 | -13.113
-14 | -0.669 | 0.03764 | -0.065 | -17.766
-13.5 | -0.66 | 0.02352 | -0.07 | -28.05
-13 | -0.639 | 0.01724 | -0.073 | -37.052
-12.5 | -0.62 | 0.01161 | -0.077 | -53.392
-12 | -0.585 | 0.00989 | -0.079 | -59.224
-11.5 | -0.544 | 0.00918 | -0.081 | -59.292
-11 | -0.499 | 0.00875 | -0.082 | -57.056
-10.5 | -0.452 | 0.00737 | -0.083 | -61.372
-10 | -0.403 | 0.00783 | -0.084 | -51.422
-9.5 | -0.352 | 0.00791 | -0.085 | -44.446
-9 | -0.299 | 0.00767 | -0.086 | -39.035
-8.5 | -0.246 | 0.00741 | -0.087 | -33.166
-8 | -0.191 | 0.00717 | -0.088 | -26.682
-7.5 | -0.136 | 0.00707 | -0.089 | -19.202
-7 | -0.079 | 0.00732 | -0.089 | -10.849
-6.5 | -0.022 | 0.00624 | -0.09 | -3.592
-6 | 0.035 | 0.00677 | -0.091 | 5.189
-5.5 | 0.093 | 0.00662 | -0.092 | 14.079
-5 | 0.152 | 0.00597 | -0.093 | 25.375
-4.5 | 0.21 | 0.00649 | -0.094 | 32.388
-4 | 0.269 | 0.00705 | -0.095 | 38.176
-3.5 | 0.328 | 0.00645 | -0.096 | 50.876
-3 | 0.387 | 0.00541 | -0.097 | 71.605
-2.5 | 0.446 | 0.00636 | -0.097 | 70.114
-2 | 0.504 | 0.00664 | -0.098 | 75.931
-1.5 | 0.563 | 0.00624 | -0.099 | 90.19
-1 | 0.621 | 0.00725 | -0.1 | 85.66
-0.5 | 0.68 | 0.00651 | -0.101 | 104.387
0 | 0.744 | 0.00666 | -0.102 | 111.64
0.5 | 0.803 | 0.00674 | -0.102 | 119.073
1 | 0.861 | 0.00675 | -0.103 | 127.685
1.5 | 0.92 | 0.00692 | -0.104 | 132.836
2 | 0.978 | 0.00721 | -0.105 | 135.599
2.5 | 1.036 | 0.00718 | -0.106 | 144.325
3 | 1.093 | 0.00735 | -0.106 | 148.616
3.5 | 1.149 | 0.00716 | -0.107 | 160.551
4 | 1.204 | 0.00907 | -0.108 | 132.764
4.5 | 1.259 | 0.0081 | -0.108 | 155.374
5 | 1.312 | 0.00906 | -0.109 | 144.89
5.5 | 1.365 | 0.00968 | -0.11 | 141.007
6 | 1.416 | 0.01326 | -0.11 | 106.763
6.5 | 1.465 | 0.01387 | -0.111 | 105.632
7 | 1.514 | 0.01445 | -0.112 | 104.752
7.5 | 1.56 | 0.01504 | -0.112 | 103.714
8 | 1.605 | 0.0157 | -0.113 | 102.242
8.5 | 1.648 | 0.01643 | -0.113 | 100.283
9 | 1.687 | 0.01708 | -0.114 | 98.775
9.5 | 1.714 | 0.01785 | -0.115 | 96.033
10 | 1.736 | 0.01868 | -0.115 | 92.955
10.5 | 1.725 | 0.01983 | -0.114 | 86.986
11 | 1.725 | 0.02116 | -0.114 | 81.542
11.5 | 1.724 | 0.02233 | -0.114 | 77.206
12 | 1.719 | 0.02377 | -0.114 | 72.314
12.5 | 1.705 | 0.02564 | -0.113 | 66.484
13 | 1.686 | 0.02789 | -0.113 | 60.453
13.5 | 1.657 | 0.03106 | -0.113 | 53.352
14 | 1.627 | 0.03367 | -0.112 | 48.329
14.5 | 1.591 | 0.03736 | -0.111 | 42.587
15 | 1.55 | 0.04176 | -0.111 | 37.118

## 66. Re 4M Mach 0.00 (2)
BIGFOIL.COM POLAR EXPORT
curtisc72
Curtis C-72 |  |  |  | Cl Max: | 1.8796 | at alpha= | 15.5 | deg
XFOIL ncrit=9 |  |  |  | L/D Max: | 161.483 | at alpha= | 3.5 | deg
Re: | 4000000 |  |  | Cd Min: | 0.11956 | at alpha= | 20 | deg
Mach: | 0 |  |  | Cl=0 at alpha= | -6.0852 | deg
|  |  |  | @ Cl=0.1, Cd= | 0.0062013
|  |  |  | @ Cl=0.4, Cd= | 0.0057412
|  |  |  | @ Cl=0.6, Cd= | 0.0055643
alpha (deg) | Cl | Cd | Cm | Cl/Cd
-20 | -1.4611 | 0.02438 | -0.0977 | -59.9303
-19.5 | -1.4327 | 0.02244 | -0.0965 | -63.8458
-19 | -1.4039 | 0.02079 | -0.0943 | -67.5277
-18.5 | -1.3763 | 0.01919 | -0.0914 | -71.7196
-18 | -1.3447 | 0.01801 | -0.0884 | -74.6641
-17.5 | -1.2891 | 0.01692 | -0.09 | -76.1879
-17 | -1.2305 | 0.01597 | -0.0918 | -77.0507
-16.5 | -1.171 | 0.01504 | -0.0938 | -77.859
-16 | -1.1106 | 0.01404 | -0.0959 | -79.1026
-15.5 | -1.0483 | 0.0134 | -0.0981 | -78.2313
-15 | -0.9912 | 0.01282 | -0.0989 | -77.3167
-14 | -0.8758 | 0.01183 | -0.1006 | -74.0321
-13.5 | -0.8221 | 0.01126 | -0.1005 | -73.0107
-13 | -0.7708 | 0.01047 | -0.1001 | -73.6199
-12.5 | -0.7168 | 0.01009 | -0.0999 | -71.0406
-12 | -0.6618 | 0.0098 | -0.0998 | -67.5306
-11.5 | -0.6067 | 0.00945 | -0.0998 | -64.2011
-11 | -0.551 | 0.00918 | -0.0998 | -60.0218
-10.5 | -0.4951 | 0.00888 | -0.0998 | -55.7545
-10 | -0.4387 | 0.00865 | -0.0999 | -50.7168
-9.5 | -0.3841 | 0.00798 | -0.0999 | -48.1328
-9 | -0.3284 | 0.00754 | -0.0999 | -43.5544
-8.5 | -0.2722 | 0.00728 | -0.0999 | -37.3901
-8 | -0.2162 | 0.00707 | -0.0998 | -30.5799
-7.5 | -0.16 | 0.00689 | -0.0997 | -23.2221
-7 | -0.1037 | 0.00675 | -0.0997 | -15.363
-6.5 | -0.0472 | 0.00664 | -0.0997 | -7.1084
-6 | 0.0097 | 0.00644 | -0.0998 | 1.5062
-5.5 | 0.0666 | 0.00626 | -0.0998 | 10.639
-5 | 0.1235 | 0.00616 | -0.0999 | 20.0487
-4.5 | 0.1806 | 0.00609 | -0.0999 | 29.6552
-4 | 0.2375 | 0.00605 | -0.1 | 39.2562
-3.5 | 0.2944 | 0.00598 | -0.1 | 49.2308
-3 | 0.3507 | 0.00582 | -0.1 | 60.2577
-2.5 | 0.407 | 0.00573 | -0.1 | 71.0297
-2 | 0.4627 | 0.00561 | -0.0999 | 82.4777
-1.5 | 0.518 | 0.0055 | -0.0999 | 94.1818
-1 | 0.5729 | 0.00547 | -0.0997 | 104.7349
-0.5 | 0.6275 | 0.00566 | -0.0994 | 110.8657
0 | 0.6817 | 0.00595 | -0.099 | 114.5714
0.5 | 0.7367 | 0.00619 | -0.0988 | 119.0145
1 | 0.7921 | 0.00628 | -0.0986 | 126.1306
1.5 | 0.8474 | 0.0063 | -0.0985 | 134.5079
2 | 0.9027 | 0.00589 | -0.0983 | 153.2598
2.5 | 0.9581 | 0.00609 | -0.0981 | 157.3235
3 | 1.0132 | 0.00632 | -0.0978 | 160.3165
3.5 | 1.0674 | 0.00661 | -0.0975 | 161.4826
4 | 1.1188 | 0.00713 | -0.0967 | 156.9144
4.5 | 1.166 | 0.008 | -0.0952 | 145.75
5 | 1.2146 | 0.00873 | -0.094 | 139.1294
5.5 | 1.2649 | 0.00929 | -0.093 | 136.1572
6 | 1.3153 | 0.00981 | -0.0921 | 134.0775
6.5 | 1.3642 | 0.01041 | -0.091 | 131.0471
7 | 1.4084 | 0.01136 | -0.0891 | 123.9789
7.5 | 1.4516 | 0.01233 | -0.0871 | 117.7291
8 | 1.496 | 0.0131 | -0.0853 | 114.1985
8.5 | 1.5401 | 0.01382 | -0.0834 | 111.4399
9 | 1.5819 | 0.01461 | -0.0812 | 108.2752
9.5 | 1.6221 | 0.01533 | -0.0788 | 105.8121
10 | 1.6562 | 0.01618 | -0.0753 | 102.3609
10.5 | 1.687 | 0.01721 | -0.0715 | 98.0244
11 | 1.7187 | 0.01822 | -0.0682 | 94.3304
11.5 | 1.7476 | 0.01944 | -0.0647 | 89.8971
12 | 1.7733 | 0.02094 | -0.0611 | 84.6848
12.5 | 1.794 | 0.02288 | -0.0574 | 78.4091
13 | 1.8163 | 0.02485 | -0.0542 | 73.0905
13.5 | 1.8366 | 0.02706 | -0.0513 | 67.8714
14 | 1.8539 | 0.02967 | -0.0485 | 62.484
14.5 | 1.8673 | 0.03274 | -0.046 | 57.0342
15 | 1.876 | 0.03645 | -0.0437 | 51.4678
15.5 | 1.8796 | 0.0409 | -0.0418 | 45.956
16 | 1.8763 | 0.04643 | -0.0405 | 40.4114
16.5 | 1.8688 | 0.0528 | -0.0398 | 35.3939
17 | 1.8626 | 0.05933 | -0.0398 | 31.3939
17.5 | 1.8517 | 0.06674 | -0.0405 | 27.745
18 | 1.8339 | 0.07534 | -0.0418 | 24.3417
18.5 | 1.8103 | 0.08505 | -0.044 | 21.2851
19 | 1.782 | 0.09565 | -0.0469 | 18.6304
19.5 | 1.7483 | 0.10747 | -0.0509 | 16.2678
20 | 1.714 | 0.11956 | -0.0556 | 14.3359

## 67. Re 4M Mach 0.10 (1)
BIGFOIL.COM POLAR EXPORT
curtisc72
Curtis C-72 |  |  |  | Cl Max: | 1.737 | at alpha= | 10 | deg
JavaFoil+Calcfoil stall+Eppler ext transition |  |  |  | L/D Max: | 155.416 | at alpha= | 4.5 | deg
Re: | 4000000 |  |  | Cd Min: | 0.00539 | at alpha= | -3 | deg
Mach: | 0.1 |  |  | Cl=0 at alpha= | -6.3017 | deg
|  |  |  | @ Cl=0.1, Cd= | 0.0066128
|  |  |  | @ Cl=0.4, Cd= | 0.0055727
|  |  |  | @ Cl=0.6, Cd= | 0.0072107
alpha (deg) | Cl | Cd | Cm | Cl/Cd
-20 | -0.692 | 0.1535 | -0.033 | -4.505
-19.5 | -0.704 | 0.14463 | -0.035 | -4.87
-19 | -0.714 | 0.13807 | -0.036 | -5.168
-18.5 | -0.719 | 0.13264 | -0.035 | -5.421
-18 | -0.725 | 0.12545 | -0.038 | -5.776
-17.5 | -0.726 | 0.11841 | -0.039 | -6.133
-17 | -0.723 | 0.11316 | -0.039 | -6.388
-16.5 | -0.722 | 0.10328 | -0.043 | -6.986
-16 | -0.706 | 0.0972 | -0.045 | -7.26
-15.5 | -0.69 | 0.08841 | -0.048 | -7.809
-15 | -0.675 | 0.07847 | -0.051 | -8.596
-14.5 | -0.664 | 0.06271 | -0.057 | -10.583
-14 | -0.654 | 0.04617 | -0.063 | -14.16
-13.5 | -0.649 | 0.02792 | -0.069 | -23.257
-13 | -0.63 | 0.02013 | -0.073 | -31.307
-12.5 | -0.617 | 0.01227 | -0.077 | -50.269
-12 | -0.585 | 0.01004 | -0.08 | -58.285
-11.5 | -0.544 | 0.00932 | -0.081 | -58.406
-11 | -0.5 | 0.00881 | -0.082 | -56.779
-10.5 | -0.453 | 0.00741 | -0.083 | -61.228
-10 | -0.404 | 0.00789 | -0.084 | -51.16
-9.5 | -0.353 | 0.00798 | -0.085 | -44.216
-9 | -0.3 | 0.00763 | -0.086 | -39.369
-8.5 | -0.247 | 0.00737 | -0.087 | -33.503
-8 | -0.192 | 0.00724 | -0.088 | -26.526
-7.5 | -0.136 | 0.00715 | -0.089 | -19.074
-7 | -0.08 | 0.00736 | -0.09 | -10.837
-6.5 | -0.023 | 0.00619 | -0.091 | -3.637
-6 | 0.035 | 0.00668 | -0.092 | 5.285
-5.5 | 0.094 | 0.00668 | -0.093 | 14.017
-5 | 0.152 | 0.00603 | -0.094 | 25.257
-4.5 | 0.211 | 0.00651 | -0.094 | 32.425
-4 | 0.27 | 0.00702 | -0.095 | 38.481
-3.5 | 0.33 | 0.00652 | -0.096 | 50.556
-3 | 0.389 | 0.00539 | -0.097 | 72.121
-2.5 | 0.448 | 0.00637 | -0.098 | 70.309
-2 | 0.507 | 0.00663 | -0.099 | 76.486
-1.5 | 0.566 | 0.00713 | -0.1 | 79.281
-1 | 0.625 | 0.00727 | -0.1 | 85.863
-0.5 | 0.683 | 0.00656 | -0.101 | 104.226
0 | 0.748 | 0.0066 | -0.102 | 113.222
0.5 | 0.807 | 0.00788 | -0.103 | 102.439
1 | 0.866 | 0.00678 | -0.104 | 127.729
1.5 | 0.924 | 0.00693 | -0.105 | 133.435
2 | 0.983 | 0.00721 | -0.105 | 136.303
2.5 | 1.041 | 0.00721 | -0.106 | 144.32
3 | 1.098 | 0.00736 | -0.107 | 149.148
3.5 | 1.155 | 0.00855 | -0.107 | 135.046
4 | 1.21 | 0.00908 | -0.108 | 133.305
4.5 | 1.265 | 0.00814 | -0.109 | 155.416
5 | 1.318 | 0.00914 | -0.11 | 144.195
5.5 | 1.371 | 0.00976 | -0.11 | 140.411
6 | 1.422 | 0.01339 | -0.111 | 106.22
6.5 | 1.471 | 0.01399 | -0.112 | 105.203
7 | 1.52 | 0.01461 | -0.112 | 103.974
7.5 | 1.566 | 0.01521 | -0.113 | 102.937
8 | 1.61 | 0.01592 | -0.113 | 101.125
8.5 | 1.653 | 0.0167 | -0.114 | 98.988
9 | 1.691 | 0.01737 | -0.115 | 97.319
9.5 | 1.717 | 0.01821 | -0.115 | 94.304
10 | 1.737 | 0.01892 | -0.116 | 91.835
10.5 | 1.716 | 0.0204 | -0.114 | 84.116
11 | 1.719 | 0.02149 | -0.114 | 79.988
11.5 | 1.716 | 0.02282 | -0.114 | 75.197
12 | 1.706 | 0.02427 | -0.114 | 70.311
12.5 | 1.689 | 0.0265 | -0.114 | 63.735
13 | 1.664 | 0.02907 | -0.114 | 57.236
13.5 | 1.63 | 0.03257 | -0.113 | 50.05
14 | 1.595 | 0.03545 | -0.112 | 45.005
14.5 | 1.553 | 0.03951 | -0.111 | 39.308
15 | 1.506 | 0.04461 | -0.11 | 33.76

## 68. Re 4M Mach 0.10 (2)
BIGFOIL.COM POLAR EXPORT
curtisc72
Curtis C-72 |  |  |  | Cl Max: | 1.868 | at alpha= | 15 | deg
XFOIL ncrit=9 |  |  |  | L/D Max: | 161.474 | at alpha= | 3.5 | deg
Re: | 4000000 |  |  | Cd Min: | 0.12986 | at alpha= | 20 | deg
Mach: | 0.1 |  |  | Cl=0 at alpha= | -6.082 | deg
|  |  |  | @ Cl=0.1, Cd= | 0.0062161
|  |  |  | @ Cl=0.4, Cd= | 0.0057647
|  |  |  | @ Cl=0.6, Cd= | 0.0055785
alpha (deg) | Cl | Cd | Cm | Cl/Cd
-20 | -1.4298 | 0.02962 | -0.099 | -48.2714
-19.5 | -1.4289 | 0.02498 | -0.1007 | -57.2018
-19 | -1.4038 | 0.02273 | -0.0991 | -61.7598
-18.5 | -1.3757 | 0.02107 | -0.0964 | -65.2919
-18 | -1.3503 | 0.01933 | -0.0928 | -69.8551
-17.5 | -1.3039 | 0.01791 | -0.0926 | -72.8029
-17 | -1.245 | 0.01675 | -0.0943 | -74.3284
-16.5 | -1.1845 | 0.01576 | -0.0961 | -75.1586
-16 | -1.1233 | 0.01466 | -0.0981 | -76.6235
-15.5 | -1.06 | 0.01382 | -0.1002 | -76.7004
-15 | -1.0021 | 0.01319 | -0.1009 | -75.9742
-14 | -0.885 | 0.01209 | -0.1023 | -73.201
-13.5 | -0.8293 | 0.01174 | -0.1022 | -70.6388
-13 | -0.7781 | 0.01076 | -0.1016 | -72.3141
-12.5 | -0.7238 | 0.01028 | -0.1012 | -70.4086
-12 | -0.6681 | 0.00998 | -0.1011 | -66.9439
-11.5 | -0.6123 | 0.00961 | -0.1009 | -63.7149
-11 | -0.5561 | 0.00931 | -0.1009 | -59.7315
-10.5 | -0.4997 | 0.00899 | -0.1008 | -55.584
-10 | -0.4427 | 0.00873 | -0.1008 | -50.7102
-9.5 | -0.3872 | 0.00814 | -0.1008 | -47.5676
-9 | -0.3313 | 0.00762 | -0.1007 | -43.4777
-8.5 | -0.2746 | 0.00734 | -0.1006 | -37.4114
-8 | -0.2181 | 0.00712 | -0.1005 | -30.632
-7.5 | -0.1616 | 0.00692 | -0.1004 | -23.3526
-7 | -0.1049 | 0.00677 | -0.1003 | -15.4948
-6.5 | -0.0479 | 0.00666 | -0.1003 | -7.1922
-6 | 0.0094 | 0.00647 | -0.1004 | 1.4529
-5.5 | 0.0667 | 0.00628 | -0.1004 | 10.621
-5 | 0.124 | 0.00617 | -0.1004 | 20.0972
-4.5 | 0.1814 | 0.0061 | -0.1005 | 29.7377
-4 | 0.2387 | 0.00605 | -0.1005 | 39.4545
-3.5 | 0.2959 | 0.006 | -0.1005 | 49.3167
-3 | 0.3525 | 0.00584 | -0.1005 | 60.3596
-2.5 | 0.4093 | 0.00575 | -0.1005 | 71.1826
-1.5 | 0.5209 | 0.00551 | -0.1003 | 94.5372
-1 | 0.576 | 0.0055 | -0.1001 | 104.7273
-0.5 | 0.631 | 0.00568 | -0.0998 | 111.0915
0 | 0.6855 | 0.00597 | -0.0994 | 114.8241
1 | 0.7967 | 0.0063 | -0.099 | 126.4603
1.5 | 0.8524 | 0.00633 | -0.0989 | 134.6603
2 | 0.9079 | 0.00591 | -0.0986 | 153.621
2.5 | 0.9637 | 0.00612 | -0.0984 | 157.4673
3 | 1.0192 | 0.00635 | -0.0981 | 160.5039
3.5 | 1.0738 | 0.00665 | -0.0977 | 161.4737
4 | 1.1255 | 0.00718 | -0.0968 | 156.7549
4.5 | 1.173 | 0.00805 | -0.0953 | 145.7143
5 | 1.2217 | 0.00881 | -0.094 | 138.672
5.5 | 1.2724 | 0.00937 | -0.093 | 135.7951
6 | 1.3231 | 0.0099 | -0.092 | 133.6465
6.5 | 1.372 | 0.01053 | -0.0907 | 130.2944
7 | 1.4158 | 0.01154 | -0.0886 | 122.6863
7.5 | 1.4593 | 0.0125 | -0.0865 | 116.744
8 | 1.5039 | 0.01328 | -0.0845 | 113.2455
8.5 | 1.5482 | 0.01401 | -0.0826 | 110.5068
9 | 1.5898 | 0.01482 | -0.0802 | 107.274
9.5 | 1.6279 | 0.01557 | -0.0771 | 104.5536
10 | 1.6609 | 0.01651 | -0.0734 | 100.5996
10.5 | 1.6925 | 0.01756 | -0.0696 | 96.3838
11 | 1.7234 | 0.01868 | -0.0661 | 92.2591
11.5 | 1.7515 | 0.02005 | -0.0624 | 87.3566
12 | 1.7755 | 0.02176 | -0.0587 | 81.5947
12.5 | 1.796 | 0.02384 | -0.055 | 75.3356
13 | 1.8182 | 0.02593 | -0.0519 | 70.1196
13.5 | 1.837 | 0.02843 | -0.0489 | 64.6148
14 | 1.852 | 0.03138 | -0.0462 | 59.0185
14.5 | 1.863 | 0.03489 | -0.0437 | 53.3964
15 | 1.868 | 0.03918 | -0.0416 | 47.6774
15.5 | 1.8672 | 0.0444 | -0.04 | 42.0541
16 | 1.8589 | 0.05082 | -0.0391 | 36.5781
16.5 | 1.8551 | 0.05708 | -0.0389 | 32.5
17 | 1.8437 | 0.06453 | -0.0393 | 28.5712
17.5 | 1.8279 | 0.07288 | -0.0405 | 25.081
18 | 1.8047 | 0.08248 | -0.0425 | 21.8805
18.5 | 1.7754 | 0.09331 | -0.0454 | 19.0269
19 | 1.7419 | 0.10502 | -0.0492 | 16.5864
19.5 | 1.7073 | 0.11716 | -0.0538 | 14.5724
20 | 1.6716 | 0.12986 | -0.0594 | 12.8723

## 69. Re 4M Mach 0.25 (1)
BIGFOIL.COM POLAR EXPORT
curtisc72
Curtis C-72 |  |  |  | Cl Max: | 1.709 | at alpha= | 9 | deg
JavaFoil+Calcfoil stall+Eppler ext transition |  |  |  | L/D Max: | 160.709 | at alpha= | 3.5 | deg
Re: | 4000000 |  |  | Cd Min: | 0.00578 | at alpha= | -2.5 | deg
Mach: | 0.25 |  |  | Cl=0 at alpha= | -6.3051 | deg
|  |  |  | @ Cl=0.1, Cd= | 0.00667
|  |  |  | @ Cl=0.4, Cd= | 0.007157
|  |  |  | @ Cl=0.6, Cd= | 0.007287
alpha (deg) | Cl | Cd | Cm | Cl/Cd
-20 | -0.438 | 0.16536 | -0.035 | -2.649
-19.5 | -0.481 | 0.1549 | -0.035 | -3.104
-19 | -0.518 | 0.15177 | -0.033 | -3.412
-18.5 | -0.552 | 0.14527 | -0.033 | -3.802
-18 | -0.582 | 0.13643 | -0.033 | -4.265
-17.5 | -0.607 | 0.12865 | -0.034 | -4.715
-17 | -0.626 | 0.12176 | -0.035 | -5.142
-16.5 | -0.64 | 0.11528 | -0.035 | -5.549
-16 | -0.636 | 0.10965 | -0.036 | -5.8
-15.5 | -0.628 | 0.10398 | -0.036 | -6.041
-15 | -0.617 | 0.09898 | -0.037 | -6.23
-14.5 | -0.606 | 0.08995 | -0.044 | -6.734
-14 | -0.59 | 0.08186 | -0.047 | -7.21
-13.5 | -0.575 | 0.07207 | -0.053 | -7.973
-13 | -0.553 | 0.06479 | -0.056 | -8.54
-12.5 | -0.562 | 0.03262 | -0.07 | -17.228
-12 | -0.555 | 0.01731 | -0.077 | -32.065
-11.5 | -0.538 | 0.01058 | -0.082 | -50.864
-11 | -0.501 | 0.00936 | -0.084 | -53.492
-10.5 | -0.457 | 0.00863 | -0.085 | -52.954
-10 | -0.409 | 0.00724 | -0.087 | -56.567
-9.5 | -0.358 | 0.00837 | -0.088 | -42.824
-9 | -0.306 | 0.00783 | -0.089 | -39.069
-8.5 | -0.252 | 0.00755 | -0.09 | -33.343
-8 | -0.196 | 0.00768 | -0.09 | -25.547
-7.5 | -0.139 | 0.00719 | -0.091 | -19.402
-7 | -0.082 | 0.00747 | -0.092 | -10.941
-6.5 | -0.023 | 0.00619 | -0.093 | -3.732
-6 | 0.036 | 0.0067 | -0.094 | 5.409
-5.5 | 0.096 | 0.00668 | -0.095 | 14.378
-5 | 0.156 | 0.00653 | -0.096 | 23.917
-4.5 | 0.217 | 0.0065 | -0.097 | 33.334
-4 | 0.278 | 0.00707 | -0.098 | 39.253
-3.5 | 0.338 | 0.00651 | -0.099 | 52.024
-3 | 0.399 | 0.00718 | -0.1 | 55.662
-2.5 | 0.46 | 0.00578 | -0.101 | 79.615
-2 | 0.521 | 0.00647 | -0.102 | 80.545
-1.5 | 0.581 | 0.00723 | -0.102 | 80.323
-1 | 0.641 | 0.00741 | -0.103 | 86.56
-0.5 | 0.702 | 0.00659 | -0.104 | 106.508
0 | 0.768 | 0.00667 | -0.105 | 115.211
0.5 | 0.829 | 0.00794 | -0.106 | 104.31
1 | 0.889 | 0.00682 | -0.107 | 130.404
1.5 | 0.949 | 0.00692 | -0.107 | 137.248
2 | 1.009 | 0.00732 | -0.108 | 137.881
2.5 | 1.069 | 0.00728 | -0.109 | 146.797
3 | 1.128 | 0.00748 | -0.11 | 150.706
3.5 | 1.185 | 0.00737 | -0.11 | 160.709
4 | 1.242 | 0.00947 | -0.111 | 131.073
4.5 | 1.297 | 0.00889 | -0.112 | 145.884
5 | 1.351 | 0.01164 | -0.113 | 116.072
5.5 | 1.403 | 0.01095 | -0.113 | 128.171
6 | 1.454 | 0.01408 | -0.114 | 103.269
6.5 | 1.503 | 0.01474 | -0.115 | 102.018
7 | 1.55 | 0.01545 | -0.115 | 100.31
7.5 | 1.595 | 0.01618 | -0.116 | 98.536
8 | 1.637 | 0.01704 | -0.116 | 96.05
8.5 | 1.676 | 0.01786 | -0.117 | 93.833
9 | 1.709 | 0.01864 | -0.118 | 91.684
9.5 | 1.691 | 0.02002 | -0.116 | 84.464
10 | 1.693 | 0.02134 | -0.116 | 79.325
10.5 | 1.685 | 0.02273 | -0.116 | 74.156
11 | 1.668 | 0.02427 | -0.116 | 68.732
11.5 | 1.64 | 0.02622 | -0.116 | 62.548
12 | 1.599 | 0.02904 | -0.116 | 55.073
12.5 | 1.544 | 0.03305 | -0.115 | 46.71
13 | 1.476 | 0.03843 | -0.113 | 38.405
13.5 | 1.402 | 0.04381 | -0.112 | 32
14 | 1.316 | 0.05197 | -0.11 | 25.321

## 70. Re 4M Mach 0.25 (2)
BIGFOIL.COM POLAR EXPORT
curtisc72
Curtis C-72 |  |  |  | Cl Max: | 1.8182 | at alpha= | 13.5 | deg
XFOIL ncrit=9 |  |  |  | L/D Max: | 161.662 | at alpha= | 3.5 | deg
Re: | 4000000 |  |  | Cd Min: | 0.20052 | at alpha= | -20 | deg
Mach: | 0.25 |  |  | Cl=0 at alpha= | -6.0654 | deg
|  |  |  | @ Cl=0.1, Cd= | 0.0063078
|  |  |  | @ Cl=0.4, Cd= | 0.0058874
|  |  |  | @ Cl=0.6, Cd= | 0.0056539
alpha (deg) | Cl | Cd | Cm | Cl/Cd
-20 | -0.5692 | 0.20052 | 0.0063 | -2.8386
-19.5 | -0.5687 | 0.1878 | 0.0008 | -3.0282
-19 | -0.5518 | 0.18175 | -0.0027 | -3.036
-17.5 | -1.0556 | 0.06411 | -0.0738 | -16.4655
-17 | -1.2103 | 0.03075 | -0.1082 | -39.3593
-16.5 | -1.2319 | 0.02549 | -0.106 | -48.3288
-16 | -1.1832 | 0.02118 | -0.1095 | -55.864
-15.5 | -1.1199 | 0.01904 | -0.1112 | -58.8183
-15 | -1.056 | 0.0172 | -0.1125 | -61.3953
-14.5 | -0.9964 | 0.01541 | -0.1128 | -64.6593
-14 | -0.9341 | 0.01449 | -0.1126 | -64.4651
-13.5 | -0.874 | 0.01386 | -0.1116 | -63.0592
-13 | -0.8169 | 0.01312 | -0.1104 | -62.2637
-12.5 | -0.7588 | 0.01247 | -0.1093 | -60.85
-12 | -0.7032 | 0.01129 | -0.1084 | -62.2852
-11.5 | -0.6437 | 0.01076 | -0.1077 | -59.8234
-11 | -0.584 | 0.01029 | -0.1071 | -56.7541
-10.5 | -0.5247 | 0.00978 | -0.1065 | -53.6503
-10 | -0.4652 | 0.00931 | -0.1061 | -49.9678
-9.5 | -0.4051 | 0.00898 | -0.1057 | -45.1114
-9 | -0.3471 | 0.00823 | -0.1052 | -42.175
-8.5 | -0.2885 | 0.00769 | -0.1048 | -37.5163
-8 | -0.2293 | 0.0074 | -0.1045 | -30.9865
-7.5 | -0.1702 | 0.00714 | -0.1041 | -23.8375
-7 | -0.1113 | 0.00694 | -0.1038 | -16.0375
-6.5 | -0.0518 | 0.00677 | -0.1037 | -7.6514
-6 | 0.0078 | 0.00662 | -0.1036 | 1.1782
-5.5 | 0.067 | 0.00638 | -0.1034 | 10.5016
-5 | 0.1264 | 0.00625 | -0.1034 | 20.224
-4.5 | 0.186 | 0.00616 | -0.1033 | 30.1948
-4 | 0.2454 | 0.00611 | -0.1033 | 40.1637
-3.5 | 0.3043 | 0.00607 | -0.1032 | 50.1318
-3 | 0.363 | 0.0059 | -0.1032 | 61.5254
-2.5 | 0.4215 | 0.00588 | -0.1031 | 71.6837
-2 | 0.4791 | 0.00575 | -0.1029 | 83.3217
-1.5 | 0.5365 | 0.00565 | -0.1028 | 94.9558
-1 | 0.5932 | 0.00563 | -0.1025 | 105.3641
-0.5 | 0.65 | 0.00583 | -0.1021 | 111.4923
0 | 0.7066 | 0.0061 | -0.1017 | 115.8361
0.5 | 0.7641 | 0.00631 | -0.1014 | 121.0935
1 | 0.8219 | 0.00643 | -0.1011 | 127.8227
1.5 | 0.8798 | 0.00647 | -0.1009 | 135.9815
2 | 0.9372 | 0.00603 | -0.1005 | 155.4229
2.5 | 0.9948 | 0.00628 | -0.1001 | 158.4076
3 | 1.0522 | 0.00654 | -0.0996 | 160.8869
3.5 | 1.109 | 0.00686 | -0.0989 | 161.6618
4 | 1.162 | 0.00747 | -0.0977 | 155.5556
5 | 1.2611 | 0.00919 | -0.094 | 137.2252
5.5 | 1.3134 | 0.00981 | -0.0925 | 133.8838
6 | 1.366 | 0.01038 | -0.091 | 131.5992
6.5 | 1.4141 | 0.01123 | -0.0888 | 125.9216
7 | 1.4559 | 0.01248 | -0.0856 | 116.6587
7.5 | 1.5011 | 0.0134 | -0.0828 | 112.0224
8 | 1.5458 | 0.01423 | -0.08 | 108.6297
8.5 | 1.584 | 0.01514 | -0.0759 | 104.6235
9 | 1.6214 | 0.01607 | -0.0719 | 100.8961
9.5 | 1.654 | 0.01729 | -0.0674 | 95.6622
10 | 1.6864 | 0.01861 | -0.0632 | 90.6179
10.5 | 1.7167 | 0.02015 | -0.0591 | 85.196
11 | 1.7426 | 0.0221 | -0.0549 | 78.8507
11.5 | 1.762 | 0.02465 | -0.0506 | 71.4807
12 | 1.7835 | 0.02726 | -0.047 | 65.4255
12.5 | 1.8003 | 0.03044 | -0.0437 | 59.1426
13 | 1.8118 | 0.03428 | -0.0407 | 52.853
13.5 | 1.8182 | 0.03886 | -0.0382 | 46.7885
14 | 1.8175 | 0.04451 | -0.0365 | 40.8335
14.5 | 1.8048 | 0.05181 | -0.0355 | 34.835
15 | 1.7902 | 0.05984 | -0.0356 | 29.9164
15.5 | 1.7738 | 0.06844 | -0.0365 | 25.9176
16 | 1.7484 | 0.07852 | -0.0385 | 22.2669
16.5 | 1.7175 | 0.08971 | -0.0414 | 19.145
17 | 1.6807 | 0.102 | -0.0454 | 16.4775
17.5 | 1.6422 | 0.11493 | -0.0503 | 14.2887
18 | 1.6034 | 0.1282 | -0.0561 | 12.507
18.5 | 1.5679 | 0.14147 | -0.0628 | 11.0829

## 71. Re 4M Mach 0.50 (1)
BIGFOIL.COM POLAR EXPORT
curtisc72
Curtis C-72 |  |  |  | Cl Max: | 1.561 | at alpha= | 7 | deg
JavaFoil+Calcfoil stall+Eppler ext transition |  |  |  | L/D Max: | 149.235 | at alpha= | 2.5 | deg
Re: | 4000000 |  |  | Cd Min: | 0.00646 | at alpha= | -2 | deg
Mach: | 0.5 |  |  | Cl=0 at alpha= | -6.3077 | deg
|  |  |  | @ Cl=0.1, Cd= | 0.0069198
|  |  |  | @ Cl=0.4, Cd= | 0.0074365
|  |  |  | @ Cl=0.6, Cd= | 0.006826
alpha (deg) | Cl | Cd | Cm | Cl/Cd
-20 | -0.729 | 0.15392 | -0.044 | -4.734
-19.5 | -0.704 | 0.16039 | -0.045 | -4.389
-19 | -0.678 | 0.14845 | -0.046 | -4.569
-18.5 | -0.652 | 0.14251 | -0.046 | -4.576
-18 | -0.626 | 0.1367 | -0.046 | -4.576
-17.5 | -0.599 | 0.13275 | -0.046 | -4.509
-17 | -0.571 | 0.135 | -0.045 | -4.233
-16.5 | -0.545 | 0.12995 | -0.045 | -4.195
-16 | -0.519 | 0.11964 | -0.046 | -4.338
-15.5 | -0.493 | 0.11481 | -0.046 | -4.291
-15 | -0.466 | 0.11192 | -0.046 | -4.166
-14.5 | -0.44 | 0.112 | -0.047 | -3.93
-14 | -0.413 | 0.10464 | -0.046 | -3.946
-13.5 | -0.385 | 0.1016 | -0.043 | -3.793
-13 | -0.359 | 0.09827 | -0.043 | -3.653
-12.5 | -0.333 | 0.0952 | -0.044 | -3.494
-12 | -0.307 | 0.07541 | -0.049 | -4.075
-11.5 | -0.285 | 0.06278 | -0.06 | -4.539
-11 | -0.263 | 0.05077 | -0.068 | -5.184
-10.5 | -0.246 | 0.03214 | -0.08 | -7.668
-10 | -0.229 | 0.01786 | -0.089 | -12.798
-9.5 | -0.272 | 0.05648 | -0.047 | -4.819
-9 | -0.301 | 0.00957 | -0.097 | -31.488
-8.5 | -0.262 | 0.00849 | -0.1 | -30.822
-8 | -0.209 | 0.00811 | -0.101 | -25.765
-7.5 | -0.151 | 0.00776 | -0.102 | -19.434
-7 | -0.089 | 0.0075 | -0.103 | -11.898
-6.5 | -0.025 | 0.00723 | -0.104 | -3.511
-6 | 0.04 | 0.00709 | -0.105 | 5.647
-5.5 | 0.107 | 0.0069 | -0.106 | 15.434
-5 | 0.174 | 0.00731 | -0.107 | 23.773
-4.5 | 0.242 | 0.00672 | -0.108 | 35.976
-4 | 0.31 | 0.00736 | -0.109 | 42.061
-3.5 | 0.378 | 0.00743 | -0.11 | 50.891
-3 | 0.446 | 0.00745 | -0.111 | 59.919
-2.5 | 0.514 | 0.0069 | -0.112 | 74.425
-2 | 0.581 | 0.00646 | -0.113 | 90
-1.5 | 0.649 | 0.00777 | -0.114 | 83.453
-1 | 0.716 | 0.00676 | -0.115 | 105.965
-0.5 | 0.784 | 0.0069 | -0.116 | 113.499
0 | 0.857 | 0.00839 | -0.117 | 102.15
0.5 | 0.925 | 0.0073 | -0.118 | 126.657
1 | 0.992 | 0.00729 | -0.119 | 136.098
1.5 | 1.059 | 0.00753 | -0.12 | 140.704
2 | 1.125 | 0.00769 | -0.121 | 146.317
2.5 | 1.19 | 0.00797 | -0.122 | 149.235
3 | 1.254 | 0.00842 | -0.123 | 148.994
3.5 | 1.315 | 0.01061 | -0.123 | 123.976
4 | 1.373 | 0.00995 | -0.124 | 138.026
4.5 | 1.429 | 0.01086 | -0.125 | 131.501
5 | 1.479 | 0.01292 | -0.126 | 114.529
5.5 | 1.525 | 0.0137 | -0.127 | 111.263
6 | 1.539 | 0.0186 | -0.125 | 82.755
6.5 | 1.556 | 0.01986 | -0.125 | 78.375
7 | 1.561 | 0.02162 | -0.125 | 72.199
7.5 | 1.542 | 0.02375 | -0.125 | 64.955
8 | 1.477 | 0.02679 | -0.125 | 55.124
8.5 | 1.252 | 0.03149 | -0.123 | 39.774
9 | 0.834 | 0.07577 | -0.061 | 11.013
9.5 | 0.862 | 0.07678 | -0.063 | 11.227
10 | 0.936 | 0.07296 | -0.1 | 12.828
10.5 | 0.942 | 0.08984 | -0.09 | 10.483
11 | 0.956 | 0.09443 | -0.082 | 10.128
11.5 | 0.993 | 0.09795 | -0.089 | 10.137
12 | 1.038 | 0.09427 | -0.098 | 11.016

## 72. Re 4M Mach 0.50 (2)
BIGFOIL.COM POLAR EXPORT
curtisc72
Curtis C-72 |  |  |  | Cl Max: | 1.0684 | at alpha= | 2 | deg
XFOIL ncrit=9 |  |  |  | L/D Max: | 147.773 | at alpha= | 2 | deg
Re: | 4000000 |  |  | Cd Min: | 0.22349 | at alpha= | -20 | deg
Mach: | 0.5 |  |  | Cl=0 at alpha= | -5.9828 | deg
|  |  |  | @ Cl=0.1, Cd= | 0.0068233
|  |  |  | @ Cl=0.4, Cd= | 0.0063426
|  |  |  | @ Cl=0.6, Cd= | 0.0063206
alpha (deg) | Cl | Cd | Cm | Cl/Cd
-20 | -0.5723 | 0.22349 | 0.0082 | -2.5607
-19.5 | -0.5536 | 0.21409 | 0.0033 | -2.5858
-19 | -0.5351 | 0.20512 | -0.0014 | -2.6087
-18.5 | -0.5135 | 0.19784 | -0.0056 | -2.5955
-18 | -0.4925 | 0.19046 | -0.0096 | -2.5858
-17.5 | -0.4779 | 0.18087 | -0.0141 | -2.6422
-17 | -0.4614 | 0.17266 | -0.0182 | -2.6723
-16.5 | -0.4418 | 0.16561 | -0.0218 | -2.6677
-16 | -0.4266 | 0.1575 | -0.0255 | -2.7086
-15.5 | -0.4174 | 0.14821 | -0.0295 | -2.8163
-15 | -0.3998 | 0.14146 | -0.0326 | -2.8262
-14.5 | -0.3863 | 0.13402 | -0.0358 | -2.8824
-14 | -0.3844 | 0.12425 | -0.0397 | -3.0938
-13.5 | -0.3704 | 0.11773 | -0.0423 | -3.1462
-13 | -0.3598 | 0.11097 | -0.0446 | -3.2423
-12.5 | -0.3553 | 0.10021 | -0.0515 | -3.5456
-12 | -0.3389 | 0.09131 | -0.0589 | -3.7115
-11.5 | -0.3298 | 0.08443 | -0.0619 | -3.9062
-11 | -0.331 | 0.07601 | -0.0664 | -4.3547
-10.5 | -0.3548 | 0.06398 | -0.0747 | -5.5455
-10 | -0.3806 | 0.05142 | -0.0865 | -7.4018
-9.5 | -0.391 | 0.03145 | -0.116 | -12.4324
-9 | -0.3774 | 0.0202 | -0.1251 | -18.6832
-8.5 | -0.3379 | 0.01337 | -0.1259 | -25.273
-8 | -0.2774 | 0.01055 | -0.1241 | -26.2938
-7.5 | -0.2099 | 0.00918 | -0.1223 | -22.8649
-7 | -0.141 | 0.00835 | -0.1207 | -16.8862
-6.5 | -0.0717 | 0.00772 | -0.1193 | -9.2876
-6 | -0.0024 | 0.00728 | -0.1182 | -0.32967
-5.5 | 0.0674 | 0.00697 | -0.1174 | 9.67
-5 | 0.1363 | 0.00666 | -0.1167 | 20.4655
-4.5 | 0.205 | 0.00648 | -0.1161 | 31.6358
-4 | 0.2734 | 0.00639 | -0.1156 | 42.7856
-3.5 | 0.3413 | 0.00636 | -0.1152 | 53.6635
-3 | 0.4086 | 0.00634 | -0.1148 | 64.4479
-2.5 | 0.4749 | 0.00627 | -0.1143 | 75.7416
-2 | 0.5399 | 0.00633 | -0.1136 | 85.2923
-1.5 | 0.6037 | 0.00632 | -0.1129 | 95.5222
-1 | 0.6678 | 0.00632 | -0.1122 | 105.6646
-0.5 | 0.7334 | 0.00642 | -0.1116 | 114.2368
0 | 0.8001 | 0.00659 | -0.1111 | 121.4112
0.5 | 0.8665 | 0.00683 | -0.1103 | 126.8668
1 | 0.934 | 0.00698 | -0.1096 | 133.8109
1.5 | 1.0013 | 0.00712 | -0.1087 | 140.632
2 | 1.0684 | 0.00723 | -0.1077 | 147.7732

## 73. Re 5M Mach 0.00 (1)
BIGFOIL.COM POLAR EXPORT
curtisc72
Curtis C-72 |  |  |  | Cl Max: | 1.753 | at alpha= | 10.5 | deg
JavaFoil+Calcfoil stall+Eppler ext transition |  |  |  | L/D Max: | 150.66 | at alpha= | 3.5 | deg
Re: | 5000000 |  |  | Cd Min: | 0.0057 | at alpha= | -3 | deg
Mach: | 0 |  |  | Cl=0 at alpha= | -6.307 | deg
|  |  |  | @ Cl=0.1, Cd= | 0.0067725
|  |  |  | @ Cl=0.4, Cd= | 0.0057242
|  |  |  | @ Cl=0.6, Cd= | 0.006599
alpha (deg) | Cl | Cd | Cm | Cl/Cd
-20 | -0.724 | 0.14422 | -0.037 | -5.023
-19.5 | -0.735 | 0.13529 | -0.039 | -5.43
-19 | -0.741 | 0.12836 | -0.04 | -5.773
-18.5 | -0.743 | 0.12487 | -0.04 | -5.954
-18 | -0.745 | 0.11798 | -0.041 | -6.319
-17.5 | -0.746 | 0.10941 | -0.043 | -6.821
-17 | -0.742 | 0.1043 | -0.044 | -7.112
-16.5 | -0.742 | 0.08997 | -0.049 | -8.25
-16 | -0.73 | 0.07966 | -0.052 | -9.166
-15.5 | -0.72 | 0.06575 | -0.056 | -10.958
-15 | -0.714 | 0.04925 | -0.061 | -14.488
-14.5 | -0.704 | 0.03596 | -0.065 | -19.563
-14 | -0.686 | 0.02761 | -0.068 | -24.843
-13.5 | -0.676 | 0.01708 | -0.073 | -39.595
-13 | -0.655 | 0.0126 | -0.076 | -51.986
-12.5 | -0.626 | 0.01018 | -0.078 | -61.46
-12 | -0.587 | 0.00942 | -0.079 | -62.309
-11.5 | -0.545 | 0.0088 | -0.081 | -61.95
-11 | -0.5 | 0.0084 | -0.082 | -59.551
-10.5 | -0.452 | 0.00714 | -0.083 | -63.405
-10 | -0.403 | 0.00684 | -0.084 | -58.94
-9.5 | -0.352 | 0.00761 | -0.085 | -46.203
-9 | -0.299 | 0.00769 | -0.086 | -38.921
-8.5 | -0.246 | 0.00748 | -0.087 | -32.895
-8 | -0.191 | 0.00705 | -0.088 | -27.145
-7.5 | -0.136 | 0.00695 | -0.089 | -19.537
-7 | -0.079 | 0.0068 | -0.09 | -11.685
-6.5 | -0.022 | 0.00601 | -0.09 | -3.728
-6 | 0.035 | 0.00648 | -0.091 | 5.42
-5.5 | 0.093 | 0.00689 | -0.092 | 13.53
-5 | 0.152 | 0.0059 | -0.093 | 25.671
-4.5 | 0.21 | 0.00642 | -0.094 | 32.729
-4 | 0.269 | 0.00687 | -0.095 | 39.13
-3.5 | 0.328 | 0.00636 | -0.096 | 51.554
-3 | 0.387 | 0.0057 | -0.097 | 67.843
-2.5 | 0.446 | 0.00581 | -0.097 | 76.652
-2 | 0.504 | 0.00689 | -0.098 | 73.144
-1.5 | 0.563 | 0.00702 | -0.099 | 80.134
-1 | 0.621 | 0.00636 | -0.1 | 97.699
-0.5 | 0.68 | 0.00638 | -0.101 | 106.623
0 | 0.744 | 0.00746 | -0.102 | 99.775
0.5 | 0.803 | 0.00663 | -0.102 | 121.011
1 | 0.861 | 0.0066 | -0.103 | 130.487
1.5 | 0.92 | 0.00674 | -0.104 | 136.54
2 | 0.978 | 0.00689 | -0.105 | 141.993
2.5 | 1.036 | 0.00703 | -0.106 | 147.304
3 | 1.093 | 0.00726 | -0.106 | 150.618
3.5 | 1.149 | 0.00763 | -0.107 | 150.66
4 | 1.204 | 0.00895 | -0.108 | 134.599
4.5 | 1.259 | 0.00838 | -0.108 | 150.293
5 | 1.312 | 0.00903 | -0.109 | 145.338
5.5 | 1.365 | 0.00935 | -0.11 | 146
6 | 1.416 | 0.01278 | -0.11 | 110.737
6.5 | 1.465 | 0.01336 | -0.111 | 109.727
7 | 1.514 | 0.01394 | -0.112 | 108.619
7.5 | 1.56 | 0.01446 | -0.112 | 107.891
8 | 1.605 | 0.01517 | -0.113 | 105.814
8.5 | 1.648 | 0.01584 | -0.113 | 104.027
9 | 1.687 | 0.0164 | -0.114 | 102.864
9.5 | 1.714 | 0.01719 | -0.115 | 99.682
10 | 1.736 | 0.01797 | -0.115 | 96.605
10.5 | 1.753 | 0.01882 | -0.116 | 93.121
11 | 1.729 | 0.02019 | -0.114 | 85.616
11.5 | 1.728 | 0.02144 | -0.114 | 80.609
12 | 1.722 | 0.02278 | -0.114 | 75.62
12.5 | 1.708 | 0.02483 | -0.114 | 68.813
13 | 1.689 | 0.02686 | -0.114 | 62.903
13.5 | 1.663 | 0.02962 | -0.113 | 56.131
14 | 1.634 | 0.03196 | -0.113 | 51.11
14.5 | 1.598 | 0.03536 | -0.112 | 45.178
15 | 1.557 | 0.0392 | -0.111 | 39.723
15.5 | 1.507 | 0.04587 | -0.11 | 32.854

## 74. Re 5M Mach 0.00 (2)
BIGFOIL.COM POLAR EXPORT
curtisc72
Curtis C-72 |  |  |  | Cl Max: | 1.9166 | at alpha= | 16.5 | deg
XFOIL ncrit=9 |  |  |  | L/D Max: | 166.443 | at alpha= | 3 | deg
Re: | 5000000 |  |  | Cd Min: | 0.1091 | at alpha= | 20 | deg
Mach: | 0 |  |  | Cl=0 at alpha= | -6.0806 | deg
|  |  |  | @ Cl=0.1, Cd= | 0.006027
|  |  |  | @ Cl=0.4, Cd= | 0.00569
|  |  |  | @ Cl=0.6, Cd= | 0.0055742
alpha (deg) | Cl | Cd | Cm | Cl/Cd
-20 | -1.4846 | 0.02209 | -0.0972 | -67.2069
-19.5 | -1.4552 | 0.0204 | -0.0952 | -71.3333
-19 | -1.4238 | 0.01909 | -0.0927 | -74.5836
-18.5 | -1.3914 | 0.01801 | -0.0898 | -77.2571
-18 | -1.3419 | 0.01659 | -0.0906 | -80.8861
-17.5 | -1.2852 | 0.01546 | -0.0923 | -83.1307
-17 | -1.2266 | 0.01456 | -0.094 | -84.2445
-16.5 | -1.1664 | 0.01379 | -0.0959 | -84.583
-15.5 | -1.0494 | 0.0122 | -0.0988 | -86.0164
-14.5 | -0.936 | 0.01114 | -0.1001 | -84.0215
-14 | -0.8821 | 0.01071 | -0.1 | -82.3623
-13.5 | -0.8286 | 0.01039 | -0.0997 | -79.7498
-13 | -0.7744 | 0.01007 | -0.0995 | -76.9017
-12.5 | -0.7217 | 0.00931 | -0.0992 | -77.5188
-12 | -0.6665 | 0.00898 | -0.0992 | -74.2205
-11.5 | -0.6108 | 0.00869 | -0.0993 | -70.2877
-11 | -0.5548 | 0.00841 | -0.0993 | -65.9691
-10.5 | -0.4985 | 0.00813 | -0.0995 | -61.3161
-10 | -0.442 | 0.00788 | -0.0996 | -56.0914
-9.5 | -0.3855 | 0.00767 | -0.0997 | -50.2608
-9 | -0.3291 | 0.00743 | -0.0997 | -44.2934
-8.5 | -0.2741 | 0.00692 | -0.0996 | -39.6098
-8 | -0.2179 | 0.0067 | -0.0995 | -32.5224
-7.5 | -0.1615 | 0.00656 | -0.0995 | -24.6189
-7 | -0.105 | 0.00644 | -0.0995 | -16.3043
-6.5 | -0.0479 | 0.00631 | -0.0996 | -7.5911
-6 | 0.0092 | 0.0062 | -0.0998 | 1.4839
-5.5 | 0.0662 | 0.00611 | -0.0998 | 10.8347
-5 | 0.1232 | 0.00597 | -0.0999 | 20.6365
-4.5 | 0.1804 | 0.0059 | -0.1 | 30.5763
-4 | 0.2375 | 0.00587 | -0.1 | 40.46
-3.5 | 0.2944 | 0.00584 | -0.1001 | 50.411
-3 | 0.3508 | 0.00569 | -0.1001 | 61.652
-2.5 | 0.4071 | 0.00569 | -0.1001 | 71.5466
-2 | 0.463 | 0.00559 | -0.1 | 82.8265
-1 | 0.5731 | 0.0055 | -0.0997 | 104.2
-0.5 | 0.6275 | 0.00565 | -0.0994 | 111.0619
0 | 0.6822 | 0.00588 | -0.0992 | 116.0204
0.5 | 0.7381 | 0.00605 | -0.099 | 122
1 | 0.794 | 0.00617 | -0.099 | 128.6872
1.5 | 0.8496 | 0.00623 | -0.0989 | 136.3724
2 | 0.9053 | 0.0062 | -0.0988 | 146.0161
2.5 | 0.9603 | 0.00586 | -0.0986 | 163.8737
3 | 1.0153 | 0.0061 | -0.0983 | 166.4426
3.5 | 1.0688 | 0.00646 | -0.0978 | 165.4489
4 | 1.1189 | 0.00711 | -0.0968 | 157.3699
4.5 | 1.1673 | 0.00789 | -0.0955 | 147.9468
5 | 1.2168 | 0.00855 | -0.0944 | 142.3158
5.5 | 1.2682 | 0.00902 | -0.0936 | 140.5987
6 | 1.3191 | 0.0095 | -0.0928 | 138.8526
6.5 | 1.3677 | 0.01015 | -0.0916 | 134.7488
7 | 1.4117 | 0.01113 | -0.0897 | 126.8374
7.5 | 1.4569 | 0.01195 | -0.088 | 121.9163
8 | 1.5029 | 0.01264 | -0.0864 | 118.9003
8.5 | 1.5482 | 0.0133 | -0.0848 | 116.406
9 | 1.5923 | 0.01396 | -0.083 | 114.0616
9.5 | 1.6341 | 0.0147 | -0.0808 | 111.1633
10 | 1.6701 | 0.01551 | -0.0776 | 107.6789
10.5 | 1.7046 | 0.0163 | -0.0743 | 104.5767
11 | 1.7363 | 0.01726 | -0.0707 | 100.5968
11.5 | 1.7646 | 0.01845 | -0.0669 | 95.6423
12 | 1.7905 | 0.01987 | -0.0632 | 90.1107
12.5 | 1.8172 | 0.02132 | -0.0599 | 85.2345
13 | 1.8416 | 0.02301 | -0.0567 | 80.0348
13.5 | 1.8629 | 0.02505 | -0.0535 | 74.3673
14 | 1.8802 | 0.02751 | -0.0504 | 68.3461
14.5 | 1.8928 | 0.03051 | -0.0475 | 62.0387
15 | 1.8998 | 0.03422 | -0.0448 | 55.5172
15.5 | 1.9087 | 0.03797 | -0.0427 | 50.2686
16 | 1.9148 | 0.04229 | -0.0412 | 45.2778
16.5 | 1.9166 | 0.04729 | -0.0401 | 40.5287
17 | 1.9136 | 0.05315 | -0.0395 | 36.0038
17.5 | 1.9061 | 0.05977 | -0.0395 | 31.8906
18 | 1.8921 | 0.06752 | -0.0402 | 28.0228
18.5 | 1.8727 | 0.07624 | -0.0416 | 24.5632
19 | 1.8464 | 0.08625 | -0.0439 | 21.4075
19.5 | 1.8147 | 0.09726 | -0.0469 | 18.6582
20 | 1.78 | 0.1091 | -0.051 | 16.3153

## 75. Re 5M Mach 0.10 (1)
BIGFOIL.COM POLAR EXPORT
curtisc72
Curtis C-72 |  |  |  | Cl Max: | 1.752 | at alpha= | 10.5 | deg
JavaFoil+Calcfoil stall+Eppler ext transition |  |  |  | L/D Max: | 159.517 | at alpha= | 4 | deg
Re: | 5000000 |  |  | Cd Min: | 0.00576 | at alpha= | -3 | deg
Mach: | 0.1 |  |  | Cl=0 at alpha= | -6.3017 | deg
|  |  |  | @ Cl=0.1, Cd= | 0.006749
|  |  |  | @ Cl=0.4, Cd= | 0.0057712
|  |  |  | @ Cl=0.6, Cd= | 0.0066578
alpha (deg) | Cl | Cd | Cm | Cl/Cd
-20 | -0.694 | 0.1475 | -0.036 | -4.708
-19.5 | -0.708 | 0.13891 | -0.038 | -5.093
-19 | -0.717 | 0.13181 | -0.039 | -5.442
-18.5 | -0.724 | 0.12657 | -0.039 | -5.719
-18 | -0.728 | 0.11995 | -0.041 | -6.072
-17.5 | -0.73 | 0.11314 | -0.042 | -6.455
-17 | -0.728 | 0.1071 | -0.043 | -6.801
-16.5 | -0.729 | 0.09532 | -0.047 | -7.647
-16 | -0.717 | 0.0855 | -0.05 | -8.391
-15.5 | -0.704 | 0.07498 | -0.053 | -9.394
-15 | -0.697 | 0.05869 | -0.059 | -11.871
-14.5 | -0.692 | 0.0411 | -0.064 | -16.836
-14 | -0.675 | 0.03204 | -0.067 | -21.073
-13.5 | -0.667 | 0.01973 | -0.072 | -33.836
-13 | -0.649 | 0.01392 | -0.075 | -46.587
-12.5 | -0.623 | 0.01058 | -0.078 | -58.89
-12 | -0.586 | 0.00957 | -0.08 | -61.254
-11.5 | -0.545 | 0.00895 | -0.081 | -60.923
-11 | -0.501 | 0.00848 | -0.082 | -59.101
-10.5 | -0.454 | 0.0072 | -0.083 | -63.025
-10 | -0.404 | 0.0069 | -0.084 | -58.548
-9.5 | -0.353 | 0.00758 | -0.085 | -46.548
-9 | -0.301 | 0.00766 | -0.086 | -39.25
-8.5 | -0.247 | 0.00755 | -0.087 | -32.701
-8 | -0.192 | 0.00711 | -0.088 | -27.001
-7.5 | -0.136 | 0.00687 | -0.089 | -19.839
-7 | -0.08 | 0.00675 | -0.09 | -11.823
-6.5 | -0.023 | 0.00608 | -0.091 | -3.705
-6 | 0.035 | 0.00655 | -0.092 | 5.393
-5.5 | 0.094 | 0.00684 | -0.093 | 13.686
-5 | 0.152 | 0.00596 | -0.094 | 25.561
-4.5 | 0.211 | 0.00645 | -0.094 | 32.737
-4 | 0.27 | 0.00694 | -0.095 | 38.965
-3.5 | 0.33 | 0.00638 | -0.096 | 51.665
-3 | 0.389 | 0.00576 | -0.097 | 67.575
-2.5 | 0.448 | 0.00582 | -0.098 | 77.007
-2 | 0.507 | 0.00688 | -0.099 | 73.696
-1.5 | 0.566 | 0.00709 | -0.1 | 79.823
-1 | 0.625 | 0.00634 | -0.1 | 98.473
-0.5 | 0.683 | 0.00642 | -0.101 | 106.454
0 | 0.748 | 0.00745 | -0.102 | 100.308
0.5 | 0.807 | 0.00668 | -0.103 | 120.84
1 | 0.866 | 0.00665 | -0.104 | 130.148
1.5 | 0.924 | 0.00674 | -0.105 | 137.173
2 | 0.983 | 0.00689 | -0.105 | 142.614
2.5 | 1.041 | 0.00706 | -0.106 | 147.346
3 | 1.098 | 0.00731 | -0.107 | 150.195
3.5 | 1.155 | 0.00764 | -0.108 | 151.169
4 | 1.21 | 0.00759 | -0.108 | 159.517
4.5 | 1.265 | 0.00843 | -0.109 | 150.104
5 | 1.318 | 0.00908 | -0.11 | 145.26
5.5 | 1.371 | 0.00937 | -0.11 | 146.316
6 | 1.422 | 0.0129 | -0.111 | 110.235
6.5 | 1.471 | 0.01349 | -0.112 | 109.07
7 | 1.52 | 0.01406 | -0.112 | 108.103
7.5 | 1.566 | 0.01468 | -0.113 | 106.686
8 | 1.61 | 0.01531 | -0.113 | 105.163
8.5 | 1.653 | 0.016 | -0.114 | 103.291
9 | 1.691 | 0.01663 | -0.115 | 101.662
9.5 | 1.717 | 0.01742 | -0.115 | 98.561
10 | 1.737 | 0.01829 | -0.116 | 94.966
10.5 | 1.752 | 0.0192 | -0.116 | 91.24
11 | 1.723 | 0.02065 | -0.114 | 83.419
11.5 | 1.72 | 0.0219 | -0.114 | 78.53
12 | 1.71 | 0.02339 | -0.114 | 73.094
12.5 | 1.692 | 0.02542 | -0.114 | 66.59
13 | 1.668 | 0.02803 | -0.114 | 59.488
13.5 | 1.636 | 0.03083 | -0.113 | 53.047
14 | 1.601 | 0.03349 | -0.113 | 47.793
14.5 | 1.559 | 0.03734 | -0.112 | 41.749
15 | 1.513 | 0.04174 | -0.111 | 36.241
15.5 | 1.455 | 0.0496 | -0.109 | 29.325

## 76. Re 5M Mach 0.10 (2)
BIGFOIL.COM POLAR EXPORT
curtisc72
Curtis C-72 |  |  |  | Cl Max: | 1.906 | at alpha= | 16 | deg
XFOIL ncrit=9 |  |  |  | L/D Max: | 166.623 | at alpha= | 3 | deg
Re: | 5000000 |  |  | Cd Min: | 0.11952 | at alpha= | 20 | deg
Mach: | 0.1 |  |  | Cl=0 at alpha= | -6.0773 | deg
|  |  |  | @ Cl=0.1, Cd= | 0.0060478
|  |  |  | @ Cl=0.4, Cd= | 0.00571
|  |  |  | @ Cl=0.6, Cd= | 0.0055851
alpha (deg) | Cl | Cd | Cm | Cl/Cd
-20 | -1.4704 | 0.02562 | -0.1017 | -57.3927
-19.5 | -1.4536 | 0.02264 | -0.1003 | -64.2049
-19 | -1.4281 | 0.02066 | -0.0977 | -69.1239
-18.5 | -1.3993 | 0.01919 | -0.0944 | -72.9182
-18 | -1.3564 | 0.01791 | -0.0934 | -75.7342
-17.5 | -1.3002 | 0.01641 | -0.095 | -79.2322
-17 | -1.2417 | 0.01524 | -0.0966 | -81.4764
-16.5 | -1.1808 | 0.01431 | -0.0983 | -82.5157
-16 | -1.1184 | 0.01352 | -0.1002 | -82.7219
-15.5 | -1.0612 | 0.01261 | -0.101 | -84.1554
-14.5 | -0.9463 | 0.01142 | -0.102 | -82.8634
-14 | -0.8916 | 0.01094 | -0.1017 | -81.4991
-13.5 | -0.8374 | 0.01058 | -0.1012 | -79.1493
-13 | -0.7823 | 0.01027 | -0.1009 | -76.1733
-12.5 | -0.7286 | 0.00954 | -0.1006 | -76.3732
-12 | -0.673 | 0.00911 | -0.1005 | -73.8749
-11.5 | -0.6167 | 0.00881 | -0.1004 | -70
-11 | -0.5601 | 0.00852 | -0.1004 | -65.7394
-10.5 | -0.5031 | 0.00822 | -0.1004 | -61.2044
-10 | -0.4461 | 0.00796 | -0.1005 | -56.0427
-9.5 | -0.389 | 0.00773 | -0.1005 | -50.3234
-9 | -0.332 | 0.00749 | -0.1005 | -44.3258
-8.5 | -0.2765 | 0.00698 | -0.1003 | -39.6132
-8 | -0.2199 | 0.00674 | -0.1002 | -32.6261
-7.5 | -0.1631 | 0.00659 | -0.1002 | -24.7496
-7 | -0.1061 | 0.00646 | -0.1002 | -16.4241
-6.5 | -0.0487 | 0.00633 | -0.1002 | -7.6935
-6 | 0.0089 | 0.00622 | -0.1003 | 1.4309
-5.5 | 0.0663 | 0.00613 | -0.1004 | 10.8157
-5 | 0.1237 | 0.00599 | -0.1004 | 20.6511
-4.5 | 0.1813 | 0.00591 | -0.1005 | 30.6768
-4 | 0.2387 | 0.00588 | -0.1006 | 40.5952
-3.5 | 0.2959 | 0.00585 | -0.1006 | 50.5812
-3 | 0.3528 | 0.00571 | -0.1006 | 61.7863
-2.5 | 0.4094 | 0.00571 | -0.1005 | 71.6988
-2 | 0.4655 | 0.00561 | -0.1005 | 82.9768
-1.5 | 0.5212 | 0.00554 | -0.1004 | 94.0794
-1 | 0.5762 | 0.00552 | -0.1002 | 104.3841
-0.5 | 0.631 | 0.00567 | -0.0999 | 111.2875
0 | 0.6861 | 0.0059 | -0.0996 | 116.2881
0.5 | 0.7423 | 0.00606 | -0.0995 | 122.4917
1 | 0.7986 | 0.00618 | -0.0994 | 129.2233
1.5 | 0.8546 | 0.00626 | -0.0993 | 136.5176
2 | 0.9106 | 0.00624 | -0.0992 | 145.9295
2.5 | 0.9661 | 0.00588 | -0.0989 | 164.3027
3 | 1.0214 | 0.00613 | -0.0986 | 166.6232
3.5 | 1.0752 | 0.0065 | -0.098 | 165.4154
4 | 1.1256 | 0.00715 | -0.097 | 157.4266
4.5 | 1.1741 | 0.00796 | -0.0956 | 147.5
5 | 1.2241 | 0.00861 | -0.0945 | 142.1719
5.5 | 1.276 | 0.00908 | -0.0936 | 140.5286
6 | 1.3273 | 0.00957 | -0.0927 | 138.6938
6.5 | 1.3756 | 0.01028 | -0.0914 | 133.8132
7 | 1.4195 | 0.0113 | -0.0893 | 125.6195
7.5 | 1.4651 | 0.0121 | -0.0875 | 121.0826
8 | 1.5115 | 0.01278 | -0.0858 | 118.2707
8.5 | 1.5564 | 0.01349 | -0.0839 | 115.3744
9 | 1.6008 | 0.01415 | -0.082 | 113.1307
9.5 | 1.6411 | 0.01494 | -0.0793 | 109.8461
10 | 1.6763 | 0.01575 | -0.0758 | 106.4317
10.5 | 1.7101 | 0.01663 | -0.0722 | 102.8322
11 | 1.7409 | 0.0177 | -0.0685 | 98.3559
11.5 | 1.768 | 0.01905 | -0.0645 | 92.8084
12 | 1.7951 | 0.02049 | -0.0609 | 87.6086
12.5 | 1.8211 | 0.0221 | -0.0576 | 82.4027
13 | 1.8443 | 0.02402 | -0.0542 | 76.7818
13.5 | 1.8637 | 0.02632 | -0.051 | 70.8093
14 | 1.8788 | 0.02914 | -0.0479 | 64.4749
14.5 | 1.8873 | 0.03268 | -0.0449 | 57.7509
15 | 1.8961 | 0.03645 | -0.0425 | 52.0192
15.5 | 1.9031 | 0.04066 | -0.0407 | 46.8052
16 | 1.906 | 0.04557 | -0.0394 | 41.8258
16.5 | 1.9048 | 0.0512 | -0.0386 | 37.2031
17 | 1.8976 | 0.05784 | -0.0385 | 32.8077
17.5 | 1.8849 | 0.0654 | -0.0389 | 28.8211
18 | 1.8652 | 0.0742 | -0.0402 | 25.1375
18.5 | 1.84 | 0.08402 | -0.0423 | 21.8995
19 | 1.8091 | 0.09493 | -0.0453 | 19.0572
19.5 | 1.7725 | 0.10706 | -0.0494 | 16.5561
20 | 1.7352 | 0.11952 | -0.0542 | 14.5181

## 77. Re 5M Mach 0.25 (1)
BIGFOIL.COM POLAR EXPORT
curtisc72
Curtis C-72 |  |  |  | Cl Max: | 1.725 | at alpha= | 9.5 | deg
JavaFoil+Calcfoil stall+Eppler ext transition |  |  |  | L/D Max: | 159.643 | at alpha= | 4 | deg
Re: | 5000000 |  |  | Cd Min: | 0.00553 | at alpha= | -2.5 | deg
Mach: | 0.25 |  |  | Cl=0 at alpha= | -6.3051 | deg
|  |  |  | @ Cl=0.1, Cd= | 0.0069353
|  |  |  | @ Cl=0.4, Cd= | 0.00597
|  |  |  | @ Cl=0.6, Cd= | 0.0069115
alpha (deg) | Cl | Cd | Cm | Cl/Cd
-20 | -0.438 | 0.16466 | -0.035 | -2.66
-19.5 | -0.481 | 0.15538 | -0.036 | -3.097
-19 | -0.518 | 0.14658 | -0.034 | -3.537
-18.5 | -0.552 | 0.14162 | -0.033 | -3.901
-18 | -0.582 | 0.13535 | -0.034 | -4.302
-17.5 | -0.607 | 0.12652 | -0.034 | -4.797
-17 | -0.626 | 0.12075 | -0.035 | -5.187
-16.5 | -0.64 | 0.11397 | -0.036 | -5.614
-16 | -0.639 | 0.10658 | -0.04 | -5.998
-15.5 | -0.632 | 0.09956 | -0.042 | -6.349
-15 | -0.622 | 0.09241 | -0.044 | -6.735
-14.5 | -0.611 | 0.08423 | -0.048 | -7.25
-14 | -0.601 | 0.07143 | -0.054 | -8.412
-13.5 | -0.596 | 0.05264 | -0.062 | -11.33
-13 | -0.589 | 0.03572 | -0.069 | -16.502
-12.5 | -0.581 | 0.02147 | -0.074 | -27.078
-12 | -0.573 | 0.01186 | -0.08 | -48.264
-11.5 | -0.543 | 0.00971 | -0.083 | -55.871
-11 | -0.502 | 0.00901 | -0.084 | -55.66
-10.5 | -0.458 | 0.00828 | -0.086 | -55.322
-10 | -0.409 | 0.00699 | -0.087 | -58.563
-9.5 | -0.359 | 0.00807 | -0.088 | -44.407
-9 | -0.306 | 0.00786 | -0.089 | -38.933
-8.5 | -0.252 | 0.00731 | -0.09 | -34.456
-8 | -0.196 | 0.00716 | -0.09 | -27.417
-7.5 | -0.139 | 0.00704 | -0.091 | -19.803
-7 | -0.082 | 0.00689 | -0.092 | -11.856
-6.5 | -0.023 | 0.00605 | -0.093 | -3.815
-6 | 0.036 | 0.00654 | -0.094 | 5.538
-5.5 | 0.096 | 0.00697 | -0.095 | 13.78
-5 | 0.156 | 0.00645 | -0.096 | 24.24
-4.5 | 0.217 | 0.00642 | -0.097 | 33.761
-4 | 0.278 | 0.00697 | -0.098 | 39.81
-3.5 | 0.339 | 0.00637 | -0.099 | 53.18
-3 | 0.4 | 0.00597 | -0.1 | 66.953
-2.5 | 0.46 | 0.00553 | -0.101 | 83.199
-2 | 0.521 | 0.00699 | -0.102 | 74.521
-1.5 | 0.581 | 0.00717 | -0.102 | 81.01
-1 | 0.642 | 0.00634 | -0.103 | 101.256
-0.5 | 0.702 | 0.00648 | -0.104 | 108.33
0 | 0.768 | 0.0076 | -0.105 | 101.075
0.5 | 0.829 | 0.00668 | -0.106 | 123.991
1 | 0.889 | 0.00661 | -0.107 | 134.504
1.5 | 0.949 | 0.00681 | -0.107 | 139.335
2 | 1.009 | 0.00695 | -0.108 | 145.23
2.5 | 1.069 | 0.00709 | -0.109 | 150.674
3 | 1.128 | 0.00873 | -0.11 | 129.134
3.5 | 1.185 | 0.00774 | -0.11 | 153.129
4 | 1.242 | 0.00778 | -0.111 | 159.643
4.5 | 1.297 | 0.01054 | -0.112 | 123.012
5 | 1.351 | 0.0093 | -0.113 | 145.296
5.5 | 1.403 | 0.01057 | -0.113 | 132.803
6 | 1.454 | 0.0136 | -0.114 | 106.969
6.5 | 1.503 | 0.01418 | -0.115 | 106.037
7 | 1.55 | 0.01491 | -0.115 | 103.953
7.5 | 1.595 | 0.01553 | -0.116 | 102.651
8 | 1.637 | 0.01633 | -0.117 | 100.208
8.5 | 1.676 | 0.01712 | -0.117 | 97.87
9 | 1.709 | 0.01797 | -0.118 | 95.111
9.5 | 1.725 | 0.01895 | -0.118 | 91.05
10 | 1.696 | 0.02039 | -0.116 | 83.208
10.5 | 1.689 | 0.02167 | -0.116 | 77.952
11 | 1.672 | 0.0233 | -0.116 | 71.771
11.5 | 1.644 | 0.02506 | -0.116 | 65.59
12 | 1.602 | 0.028 | -0.116 | 57.204
12.5 | 1.546 | 0.03211 | -0.115 | 48.149
13 | 1.482 | 0.03631 | -0.114 | 40.808
13.5 | 1.408 | 0.04136 | -0.113 | 34.048
14 | 1.322 | 0.04885 | -0.11 | 27.066
14.5 | 1.227 | 0.05897 | -0.108 | 20.805

## 78. Re 5M Mach 0.25 (2)
BIGFOIL.COM POLAR EXPORT
curtisc72
Curtis C-72 |  |  |  | Cl Max: | 1.8534 | at alpha= | 14.5 | deg
XFOIL ncrit=9 |  |  |  | L/D Max: | 167.742 | at alpha= | 3 | deg
Re: | 5000000 |  |  | Cd Min: | 0.19012 | at alpha= | -20 | deg
Mach: | 0.25 |  |  | Cl=0 at alpha= | -6.0585 | deg
|  |  |  | @ Cl=0.1, Cd= | 0.0061309
|  |  |  | @ Cl=0.4, Cd= | 0.0057863
|  |  |  | @ Cl=0.6, Cd= | 0.0056749
alpha (deg) | Cl | Cd | Cm | Cl/Cd
-20 | -0.5968 | 0.19012 | 0.003 | -3.1391
-19.5 | -0.5808 | 0.1838 | -0.0006 | -3.16
-18.5 | -0.578 | 0.16295 | -0.0108 | -3.5471
-18 | -1.1345 | 0.06064 | -0.0781 | -18.7088
-17.5 | -1.2633 | 0.03185 | -0.1075 | -39.6641
-17 | -1.2895 | 0.02515 | -0.109 | -51.2724
-16.5 | -1.2462 | 0.02117 | -0.1111 | -58.8663
-16 | -1.1874 | 0.01843 | -0.1128 | -64.4276
-15.5 | -1.1232 | 0.01632 | -0.1142 | -68.8235
-15 | -1.0634 | 0.01503 | -0.1137 | -70.7518
-14.5 | -1.0017 | 0.01391 | -0.1134 | -72.0129
-14 | -0.9451 | 0.01275 | -0.1121 | -74.1255
-13.5 | -0.8863 | 0.01221 | -0.1108 | -72.588
-13 | -0.827 | 0.01169 | -0.1097 | -70.7442
-12.5 | -0.7675 | 0.01112 | -0.1087 | -69.0198
-12 | -0.7071 | 0.01069 | -0.108 | -66.1459
-11.5 | -0.6498 | 0.00967 | -0.1072 | -67.1975
-11 | -0.5895 | 0.00926 | -0.1066 | -63.6609
-10.5 | -0.5292 | 0.00888 | -0.1061 | -59.5946
-10 | -0.469 | 0.00848 | -0.1057 | -55.3066
-9.5 | -0.4088 | 0.00817 | -0.1054 | -50.0367
-9 | -0.3489 | 0.00785 | -0.105 | -44.4459
-8.5 | -0.2892 | 0.00757 | -0.1047 | -38.2034
-8 | -0.2313 | 0.007 | -0.1042 | -33.0429
-7.5 | -0.172 | 0.00676 | -0.1039 | -25.4438
-7 | -0.1125 | 0.00659 | -0.1037 | -17.0713
-6.5 | -0.0528 | 0.00644 | -0.1036 | -8.1988
-6 | 0.007 | 0.00631 | -0.1035 | 1.1094
-5.5 | 0.0668 | 0.00622 | -0.1035 | 10.7395
-5 | 0.1264 | 0.00606 | -0.1034 | 20.8581
-4.5 | 0.1859 | 0.00596 | -0.1034 | 31.1913
-4 | 0.2451 | 0.00594 | -0.1033 | 41.2626
-3.5 | 0.3046 | 0.00591 | -0.1033 | 51.5398
-3 | 0.3631 | 0.00578 | -0.1033 | 62.8201
-2.5 | 0.4217 | 0.00579 | -0.1032 | 72.8325
-2 | 0.4796 | 0.00572 | -0.103 | 83.8462
-1.5 | 0.5368 | 0.00568 | -0.1028 | 94.507
-1 | 0.5935 | 0.00566 | -0.1025 | 104.8587
-0.5 | 0.6502 | 0.00579 | -0.1022 | 112.2971
0.5 | 0.7659 | 0.00614 | -0.1017 | 124.7394
1 | 0.8242 | 0.00627 | -0.1016 | 131.4514
1.5 | 0.8824 | 0.00636 | -0.1014 | 138.7421
2 | 0.9403 | 0.00641 | -0.1011 | 146.6927
2.5 | 0.9975 | 0.00603 | -0.1006 | 165.4229
3 | 1.0551 | 0.00629 | -0.1001 | 167.7424
3.5 | 1.1109 | 0.00669 | -0.0994 | 166.0538
4 | 1.1623 | 0.00744 | -0.0978 | 156.2231
4.5 | 1.2123 | 0.00828 | -0.0961 | 146.413
5 | 1.2645 | 0.00894 | -0.0946 | 141.443
5.5 | 1.3184 | 0.00945 | -0.0934 | 139.5132
6 | 1.3707 | 0.01006 | -0.0918 | 136.2525
6.5 | 1.4163 | 0.01112 | -0.0892 | 127.3651
7 | 1.4622 | 0.0121 | -0.0866 | 120.843
7.5 | 1.5094 | 0.0129 | -0.0842 | 117.0078
8 | 1.5555 | 0.01369 | -0.0815 | 113.6231
8.5 | 1.599 | 0.01445 | -0.0783 | 110.6574
9 | 1.6358 | 0.01538 | -0.074 | 106.3589
9.5 | 1.6716 | 0.01639 | -0.0698 | 101.989
10 | 1.7056 | 0.01756 | -0.0656 | 97.1298
10.5 | 1.7355 | 0.01904 | -0.0612 | 91.1502
11 | 1.7623 | 0.02084 | -0.0568 | 84.5633
11.5 | 1.789 | 0.02279 | -0.0528 | 78.4993
12 | 1.812 | 0.02517 | -0.049 | 71.9905
12.5 | 1.8304 | 0.02805 | -0.0453 | 65.2549
13 | 1.8427 | 0.03165 | -0.0419 | 58.2212
13.5 | 1.8457 | 0.03635 | -0.0389 | 50.7758
14 | 1.8519 | 0.0411 | -0.0367 | 45.0584
14.5 | 1.8534 | 0.04668 | -0.0353 | 39.7044
15 | 1.8466 | 0.05346 | -0.0345 | 34.5417
15.5 | 1.8337 | 0.06129 | -0.0347 | 29.9184
16 | 1.8129 | 0.07043 | -0.0357 | 25.7405
16.5 | 1.7857 | 0.08069 | -0.0378 | 22.1304
17 | 1.7522 | 0.09218 | -0.0409 | 19.0085
17.5 | 1.7142 | 0.10454 | -0.045 | 16.3976
18 | 1.6753 | 0.11737 | -0.0501 | 14.2737
18.5 | 1.6353 | 0.13077 | -0.0562 | 12.5052
19 | 1.6001 | 0.14385 | -0.0629 | 11.1234
19.5 | 1.5675 | 0.15698 | -0.0705 | 9.9853

## 79. Re 5M Mach 0.50 (1)
BIGFOIL.COM POLAR EXPORT
curtisc72
Curtis C-72 |  |  |  | Cl Max: | 1.564 | at alpha= | 7 | deg
JavaFoil+Calcfoil stall+Eppler ext transition |  |  |  | L/D Max: | 152.915 | at alpha= | 2.5 | deg
Re: | 5000000 |  |  | Cd Min: | 0.00587 | at alpha= | -2.5 | deg
Mach: | 0.5 |  |  | Cl=0 at alpha= | -6.3077 | deg
|  |  |  | @ Cl=0.1, Cd= | 0.0067357
|  |  |  | @ Cl=0.4, Cd= | 0.0070532
|  |  |  | @ Cl=0.6, Cd= | 0.0070671
alpha (deg) | Cl | Cd | Cm | Cl/Cd
-20 | -0.729 | 0.15237 | -0.044 | -4.784
-19.5 | -0.704 | 0.1584 | -0.045 | -4.445
-19 | -0.679 | 0.14562 | -0.046 | -4.66
-18.5 | -0.652 | 0.13901 | -0.046 | -4.694
-18 | -0.626 | 0.13449 | -0.047 | -4.655
-17.5 | -0.599 | 0.12941 | -0.046 | -4.631
-17 | -0.572 | 0.12964 | -0.045 | -4.409
-16.5 | -0.545 | 0.12852 | -0.045 | -4.244
-16 | -0.519 | 0.11671 | -0.046 | -4.449
-15.5 | -0.493 | 0.11162 | -0.046 | -4.415
-15 | -0.466 | 0.10778 | -0.046 | -4.328
-14.5 | -0.44 | 0.11054 | -0.047 | -3.984
-14 | -0.413 | 0.1038 | -0.047 | -3.983
-13.5 | -0.386 | 0.09755 | -0.045 | -3.959
-13 | -0.36 | 0.0888 | -0.047 | -4.054
-12.5 | -0.334 | 0.08201 | -0.048 | -4.069
-12 | -0.309 | 0.07185 | -0.054 | -4.3
-11.5 | -0.287 | 0.05921 | -0.063 | -4.851
-11 | -0.27 | 0.04 | -0.075 | -6.763
-10.5 | -0.257 | 0.02 | -0.087 | -12.873
-10 | -0.234 | 0.01348 | -0.092 | -17.372
-9.5 | -0.272 | 0.05602 | -0.047 | -4.86
-9 | -0.304 | 0.00936 | -0.098 | -32.525
-8.5 | -0.262 | 0.0082 | -0.1 | -31.953
-8 | -0.209 | 0.00822 | -0.101 | -25.423
-7.5 | -0.151 | 0.00758 | -0.102 | -19.884
-7 | -0.089 | 0.00731 | -0.103 | -12.207
-6.5 | -0.025 | 0.00703 | -0.104 | -3.613
-6 | 0.04 | 0.00687 | -0.105 | 5.829
-5.5 | 0.107 | 0.00672 | -0.106 | 15.852
-5 | 0.174 | 0.00662 | -0.107 | 26.278
-4.5 | 0.242 | 0.0066 | -0.108 | 36.584
-4 | 0.31 | 0.00717 | -0.11 | 43.161
-3.5 | 0.378 | 0.00727 | -0.111 | 52.003
-3 | 0.446 | 0.0066 | -0.112 | 67.655
-2.5 | 0.514 | 0.00587 | -0.113 | 87.544
-2 | 0.581 | 0.00738 | -0.113 | 78.784
-1.5 | 0.649 | 0.00626 | -0.114 | 103.704
-1 | 0.716 | 0.00668 | -0.115 | 107.14
-0.5 | 0.784 | 0.00801 | -0.116 | 97.775
0 | 0.857 | 0.00689 | -0.117 | 124.514
0.5 | 0.925 | 0.00707 | -0.118 | 130.838
1 | 0.992 | 0.00706 | -0.119 | 140.619
1.5 | 1.059 | 0.0073 | -0.12 | 145.056
2 | 1.125 | 0.00747 | -0.121 | 150.48
2.5 | 1.19 | 0.00778 | -0.122 | 152.915
3 | 1.254 | 0.00834 | -0.123 | 150.391
3.5 | 1.315 | 0.00892 | -0.123 | 147.486
4 | 1.373 | 0.01235 | -0.124 | 111.208
4.5 | 1.429 | 0.01053 | -0.125 | 135.707
5 | 1.479 | 0.01244 | -0.126 | 118.943
5.5 | 1.525 | 0.01659 | -0.127 | 91.921
6 | 1.562 | 0.01779 | -0.127 | 87.837
6.5 | 1.561 | 0.01897 | -0.126 | 82.315
7 | 1.564 | 0.02075 | -0.126 | 75.386
7.5 | 1.546 | 0.02272 | -0.126 | 68.027
8 | 1.482 | 0.02525 | -0.125 | 58.691
8.5 | 1.258 | 0.0299 | -0.124 | 42.075
9 | 0.835 | 0.073 | -0.062 | 11.436
9.5 | 0.909 | 0.06512 | -0.1 | 13.964
10 | 0.95 | 0.0658 | -0.105 | 14.442
10.5 | 0.951 | 0.08445 | -0.095 | 11.263
11 | 0.961 | 0.08971 | -0.085 | 10.709
11.5 | 0.997 | 0.09472 | -0.091 | 10.524
12 | 1.042 | 0.09079 | -0.099 | 11.475

## 80. Re 5M Mach 0.50 (2)
BIGFOIL.COM POLAR EXPORT
curtisc72
Curtis C-72 |  |  |  | Cl Max: | 1.7093 | at alpha= | 9 | deg
XFOIL ncrit=9 |  |  |  | L/D Max: | 168.599 | at alpha= | 3 | deg
Re: | 5000000 |  |  | Cd Min: | 0.22235 | at alpha= | -20 | deg
Mach: | 0.5 |  |  | Cl=0 at alpha= | -5.9772 | deg
|  |  |  | @ Cl=0.1, Cd= | 0.0065338
|  |  |  | @ Cl=0.4, Cd= | 0.006196
|  |  |  | @ Cl=0.6, Cd= | 0.00631
alpha (deg) | Cl | Cd | Cm | Cl/Cd
-20 | -0.5742 | 0.22235 | 0.0079 | -2.5824
-19.5 | -0.5536 | 0.21416 | 0.0033 | -2.585
-19 | -0.5366 | 0.20436 | -0.0015 | -2.6258
-18.5 | -0.5174 | 0.1961 | -0.006 | -2.6384
-18 | -0.4961 | 0.18893 | -0.01 | -2.6258
-17.5 | -0.4788 | 0.18055 | -0.0142 | -2.6519
-17 | -0.4671 | 0.17071 | -0.0188 | -2.7362
-16.5 | -0.4476 | 0.16371 | -0.0224 | -2.7341
-16 | -0.4306 | 0.15629 | -0.0259 | -2.7551
-15.5 | -0.4231 | 0.14665 | -0.0301 | -2.8851
-15 | -0.408 | 0.13935 | -0.0334 | -2.9279
-14.5 | -0.3939 | 0.13215 | -0.0365 | -2.9807
-14 | -0.3908 | 0.12281 | -0.0404 | -3.1822
-13.5 | -0.3819 | 0.11526 | -0.0434 | -3.3134
-13 | -0.3671 | 0.10815 | -0.0471 | -3.3944
-12.5 | -0.359 | 0.09785 | -0.0545 | -3.6689
-12 | -0.3593 | 0.08834 | -0.06 | -4.0672
-11.5 | -0.3522 | 0.08142 | -0.0632 | -4.3257
-11 | -0.3519 | 0.07304 | -0.0682 | -4.8179
-10.5 | -0.3716 | 0.06174 | -0.0766 | -6.0188
-10 | -0.4042 | 0.04744 | -0.0923 | -8.5202
-9.5 | -0.4278 | 0.02453 | -0.1233 | -17.4399
-9 | -0.3966 | 0.01659 | -0.1269 | -23.906
-8.5 | -0.3448 | 0.01205 | -0.126 | -28.6141
-8 | -0.2811 | 0.0098 | -0.124 | -28.6837
-7.5 | -0.213 | 0.00852 | -0.1222 | -25
-7 | -0.1436 | 0.00772 | -0.1206 | -18.601
-6.5 | -0.0735 | 0.00724 | -0.1192 | -10.1519
-6 | -0.0032 | 0.00687 | -0.1182 | -0.46579
-5.5 | 0.0669 | 0.00661 | -0.1175 | 10.121
-5 | 0.1364 | 0.00645 | -0.1168 | 21.1473
-4.5 | 0.2052 | 0.00628 | -0.1163 | 32.6752
-4 | 0.2737 | 0.00617 | -0.1158 | 44.3598
-3.5 | 0.3415 | 0.00617 | -0.1153 | 55.3485
-3 | 0.4089 | 0.0062 | -0.1149 | 65.9516
-2.5 | 0.475 | 0.00616 | -0.1144 | 77.1104
-2 | 0.54 | 0.00631 | -0.1137 | 85.5784
-1.5 | 0.6043 | 0.00631 | -0.113 | 95.7686
-1 | 0.6693 | 0.0063 | -0.1125 | 106.2381
-0.5 | 0.7357 | 0.00628 | -0.1121 | 117.1497
0 | 0.8027 | 0.0064 | -0.1116 | 125.4219
0.5 | 0.87 | 0.00659 | -0.1109 | 132.0182
1 | 0.9376 | 0.00677 | -0.1102 | 138.4934
1.5 | 1.005 | 0.00694 | -0.1094 | 144.8127
2 | 1.0727 | 0.00709 | -0.1084 | 151.2976
2.5 | 1.1367 | 0.00687 | -0.1066 | 165.4585
3 | 1.2038 | 0.00714 | -0.1049 | 168.5994
3.5 | 1.2654 | 0.00783 | -0.1023 | 161.6092
4 | 1.3191 | 0.00893 | -0.0982 | 147.7156
4.5 | 1.3759 | 0.00985 | -0.0944 | 139.6853
5 | 1.4362 | 0.01057 | -0.0907 | 135.8751
5.5 | 1.4908 | 0.01141 | -0.0858 | 130.6573
6 | 1.5186 | 0.01329 | -0.0774 | 114.2664
6.5 | 1.5594 | 0.01481 | -0.0709 | 105.2937
7 | 1.6038 | 0.01636 | -0.065 | 98.0318
7.5 | 1.6438 | 0.01834 | -0.0589 | 89.6292
8 | 1.6791 | 0.02085 | -0.0528 | 80.5324
8.5 | 1.7027 | 0.02438 | -0.0466 | 69.84
9 | 1.7093 | 0.02949 | -0.0409 | 57.962
9.5 | 1.6972 | 0.03656 | -0.0365 | 46.4223
10 | 1.6702 | 0.04554 | -0.0343 | 36.6755
10.5 | 1.6328 | 0.05614 | -0.0342 | 29.0844
11 | 1.5904 | 0.06784 | -0.0359 | 23.4434
11.5 | 1.5463 | 0.08024 | -0.0389 | 19.2709
12 | 1.5026 | 0.09301 | -0.0429 | 16.1553
12.5 | 1.4613 | 0.10593 | -0.0477 | 13.795
13 | 1.4235 | 0.11901 | -0.0534 | 11.9612
13.5 | 1.3904 | 0.13215 | -0.0598 | 10.5214
14 | 1.3619 | 0.14534 | -0.067 | 9.3704

## 81. Re 6M Mach 0.00 (1)
BIGFOIL.COM POLAR EXPORT
curtisc72
Curtis C-72 |  |  |  | Cl Max: | 1.764 | at alpha= | 11 | deg
JavaFoil+Calcfoil stall+Eppler ext transition |  |  |  | L/D Max: | 151.903 | at alpha= | 3.5 | deg
Re: | 6000000 |  |  | Cd Min: | 0.00557 | at alpha= | -3 | deg
Mach: | 0 |  |  | Cl=0 at alpha= | -6.307 | deg
|  |  |  | @ Cl=0.1, Cd= | 0.0063159
|  |  |  | @ Cl=0.4, Cd= | 0.0055964
|  |  |  | @ Cl=0.6, Cd= | 0.0061493
alpha (deg) | Cl | Cd | Cm | Cl/Cd
-20 | -0.727 | 0.1412 | -0.039 | -5.147
-19.5 | -0.738 | 0.1299 | -0.041 | -5.68
-19 | -0.745 | 0.12247 | -0.042 | -6.085
-18.5 | -0.747 | 0.12021 | -0.042 | -6.215
-18 | -0.749 | 0.11374 | -0.043 | -6.586
-17.5 | -0.751 | 0.10388 | -0.046 | -7.229
-17 | -0.748 | 0.09707 | -0.047 | -7.709
-16.5 | -0.752 | 0.08095 | -0.052 | -9.287
-16 | -0.744 | 0.06677 | -0.056 | -11.149
-15.5 | -0.738 | 0.05167 | -0.06 | -14.28
-15 | -0.728 | 0.03929 | -0.064 | -18.53
-14.5 | -0.714 | 0.02999 | -0.067 | -23.814
-14 | -0.696 | 0.02276 | -0.07 | -30.604
-13.5 | -0.69 | 0.01283 | -0.075 | -53.806
-13 | -0.66 | 0.01111 | -0.077 | -59.398
-12.5 | -0.627 | 0.00973 | -0.078 | -64.481
-12 | -0.588 | 0.00908 | -0.08 | -64.771
-11.5 | -0.546 | 0.00854 | -0.081 | -63.864
-11 | -0.5 | 0.00725 | -0.082 | -68.987
-10.5 | -0.453 | 0.00688 | -0.083 | -65.758
-10 | -0.403 | 0.00668 | -0.084 | -60.294
-9.5 | -0.352 | 0.00738 | -0.085 | -47.69
-9 | -0.299 | 0.0073 | -0.086 | -41.046
-8.5 | -0.246 | 0.00706 | -0.087 | -34.84
-8 | -0.191 | 0.00691 | -0.088 | -27.667
-7.5 | -0.136 | 0.00678 | -0.089 | -20.029
-7 | -0.079 | 0.00666 | -0.09 | -11.925
-6.5 | -0.022 | 0.006 | -0.09 | -3.738
-6 | 0.035 | 0.00675 | -0.091 | 5.211
-5.5 | 0.093 | 0.00638 | -0.092 | 14.611
-5 | 0.152 | 0.00584 | -0.093 | 25.936
-4.5 | 0.21 | 0.00634 | -0.094 | 33.124
-4 | 0.269 | 0.00633 | -0.095 | 42.521
-3.5 | 0.328 | 0.00627 | -0.096 | 52.318
-3 | 0.387 | 0.00557 | -0.097 | 69.484
-2.5 | 0.446 | 0.00569 | -0.098 | 78.289
-2 | 0.504 | 0.00685 | -0.098 | 73.647
-1.5 | 0.563 | 0.00598 | -0.099 | 94.192
-1 | 0.622 | 0.00625 | -0.1 | 99.423
-0.5 | 0.68 | 0.00721 | -0.101 | 94.304
0 | 0.744 | 0.00641 | -0.102 | 116.075
0.5 | 0.803 | 0.00656 | -0.102 | 122.296
1 | 0.861 | 0.00643 | -0.103 | 133.936
1.5 | 0.92 | 0.00663 | -0.104 | 138.781
2 | 0.978 | 0.00672 | -0.105 | 145.578
2.5 | 1.036 | 0.00686 | -0.106 | 150.998
3 | 1.093 | 0.0072 | -0.106 | 151.732
3.5 | 1.149 | 0.00757 | -0.107 | 151.903
4 | 1.204 | 0.00814 | -0.108 | 147.937
4.5 | 1.259 | 0.01007 | -0.108 | 125.013
5 | 1.312 | 0.00883 | -0.109 | 148.699
5.5 | 1.365 | 0.00994 | -0.11 | 137.266
6 | 1.416 | 0.01243 | -0.11 | 113.875
6.5 | 1.465 | 0.01296 | -0.111 | 113.115
7 | 1.514 | 0.0135 | -0.112 | 112.122
7.5 | 1.56 | 0.01411 | -0.112 | 110.557
8 | 1.605 | 0.01469 | -0.113 | 109.248
8.5 | 1.648 | 0.01538 | -0.113 | 107.143
9 | 1.687 | 0.01601 | -0.114 | 105.334
9.5 | 1.714 | 0.01669 | -0.115 | 102.716
10 | 1.736 | 0.01742 | -0.115 | 99.67
10.5 | 1.753 | 0.01823 | -0.116 | 96.15
11 | 1.764 | 0.01917 | -0.116 | 92.007
11.5 | 1.732 | 0.02067 | -0.114 | 83.789
12 | 1.725 | 0.02198 | -0.114 | 78.484
12.5 | 1.712 | 0.02394 | -0.114 | 71.513
13 | 1.692 | 0.02587 | -0.114 | 65.418
13.5 | 1.666 | 0.0285 | -0.113 | 58.462
14 | 1.637 | 0.03092 | -0.113 | 52.949
14.5 | 1.602 | 0.03406 | -0.112 | 47.03
15 | 1.562 | 0.03774 | -0.112 | 41.378
15.5 | 1.511 | 0.04409 | -0.11 | 34.28
16 | 1.468 | 0.04853 | -0.11 | 30.257

## 82. Re 6M Mach 0.00 (2)
BIGFOIL.COM POLAR EXPORT
curtisc72
Curtis C-72 |  |  |  | Cl Max: | 1.949 | at alpha= | 16.5 | deg
XFOIL ncrit=9 |  |  |  | L/D Max: | 170.587 | at alpha= | 3 | deg
Re: | 6000000 |  |  | Cd Min: | 0.10363 | at alpha= | 20 | deg
Mach: | 0 |  |  | Cl=0 at alpha= | -6.0761 | deg
|  |  |  | @ Cl=0.1, Cd= | 0.0058864
|  |  |  | @ Cl=0.4, Cd= | 0.0056187
|  |  |  | @ Cl=0.6, Cd= | 0.0056144
alpha (deg) | Cl | Cd | Cm | Cl/Cd
-20 | -1.4958 | 0.02099 | -0.0967 | -71.2625
-19.5 | -1.4684 | 0.01926 | -0.0942 | -76.2409
-19 | -1.4382 | 0.01796 | -0.0913 | -80.078
-18.5 | -1.3938 | 0.01683 | -0.0907 | -82.8164
-18 | -1.3377 | 0.01576 | -0.0923 | -84.8794
-17.5 | -1.2816 | 0.01456 | -0.0939 | -88.022
-17 | -1.2232 | 0.01365 | -0.0956 | -89.6117
-16.5 | -1.1629 | 0.01289 | -0.0975 | -90.2172
-16 | -1.1041 | 0.01225 | -0.0988 | -90.1306
-15.5 | -1.0496 | 0.0115 | -0.0992 | -91.2696
-15 | -0.9939 | 0.0109 | -0.0997 | -91.1835
-14.5 | -0.9404 | 0.01043 | -0.0996 | -90.163
-14 | -0.8875 | 0.01004 | -0.0992 | -88.3964
-13.5 | -0.8336 | 0.0097 | -0.099 | -85.9381
-13 | -0.7787 | 0.00943 | -0.099 | -82.5769
-12.5 | -0.7239 | 0.00903 | -0.0989 | -80.1661
-12 | -0.6694 | 0.00848 | -0.0989 | -78.9387
-11.5 | -0.6134 | 0.00818 | -0.099 | -74.9878
-11 | -0.5571 | 0.0079 | -0.0991 | -70.519
-10.5 | -0.5007 | 0.00765 | -0.0992 | -65.451
-10 | -0.4442 | 0.0074 | -0.0993 | -60.027
-9.5 | -0.3876 | 0.0072 | -0.0994 | -53.8333
-9 | -0.3311 | 0.00699 | -0.0995 | -47.3677
-8.5 | -0.2747 | 0.00684 | -0.0995 | -40.1608
-8 | -0.2191 | 0.0065 | -0.0994 | -33.7077
-7.5 | -0.1627 | 0.00635 | -0.0994 | -25.622
-7 | -0.1057 | 0.00622 | -0.0995 | -16.9936
-6.5 | -0.0485 | 0.0061 | -0.0996 | -7.9508
-6 | 0.0087 | 0.006 | -0.0997 | 1.45
-5.5 | 0.0659 | 0.00594 | -0.0998 | 11.0943
-5 | 0.1231 | 0.00585 | -0.0999 | 21.0427
-4.5 | 0.1803 | 0.00576 | -0.1 | 31.3021
-4 | 0.2373 | 0.00574 | -0.1001 | 41.3415
-3.5 | 0.2943 | 0.00573 | -0.1001 | 51.3613
-3 | 0.3508 | 0.00561 | -0.1001 | 62.5312
-2.5 | 0.4072 | 0.00562 | -0.1001 | 72.4555
-1.5 | 0.5183 | 0.00555 | -0.0999 | 93.3874
-1 | 0.5731 | 0.00557 | -0.0997 | 102.8905
-0.5 | 0.6276 | 0.00566 | -0.0995 | 110.8834
0 | 0.683 | 0.00579 | -0.0993 | 117.962
0.5 | 0.7392 | 0.00594 | -0.0993 | 124.4444
1 | 0.7954 | 0.00605 | -0.0992 | 131.4711
1.5 | 0.8516 | 0.00611 | -0.0992 | 139.3781
2 | 0.9073 | 0.00616 | -0.0991 | 147.289
2.5 | 0.9602 | 0.00591 | -0.0986 | 162.4704
3 | 1.0167 | 0.00596 | -0.0986 | 170.5872
3.5 | 1.0695 | 0.00639 | -0.098 | 167.3709
4 | 1.1187 | 0.00712 | -0.0968 | 157.1208
4.5 | 1.1681 | 0.00782 | -0.0957 | 149.3734
5 | 1.2193 | 0.00834 | -0.0949 | 146.199
5.5 | 1.2713 | 0.00877 | -0.0942 | 144.9601
6 | 1.3221 | 0.00927 | -0.0933 | 142.6214
6.5 | 1.3695 | 0.01004 | -0.092 | 136.4044
7 | 1.415 | 0.0109 | -0.0903 | 129.8165
7.5 | 1.4617 | 0.01161 | -0.0888 | 125.9001
8 | 1.5088 | 0.01223 | -0.0874 | 123.3688
8.5 | 1.5545 | 0.01288 | -0.0858 | 120.691
9 | 1.5998 | 0.01349 | -0.0842 | 118.5915
9.5 | 1.6418 | 0.01425 | -0.0821 | 115.214
10 | 1.6826 | 0.01491 | -0.0797 | 112.8504
10.5 | 1.7173 | 0.01568 | -0.0763 | 109.5217
11 | 1.7484 | 0.01663 | -0.0725 | 105.1353
11.5 | 1.7777 | 0.01773 | -0.0688 | 100.2651
12 | 1.8075 | 0.01886 | -0.0654 | 95.8378
12.5 | 1.8347 | 0.0202 | -0.0619 | 90.8267
13 | 1.8594 | 0.02182 | -0.0586 | 85.2154
13.5 | 1.8803 | 0.02378 | -0.0552 | 79.0706
14 | 1.8968 | 0.02621 | -0.0518 | 72.3693
14.5 | 1.9126 | 0.02887 | -0.0488 | 66.2487
15 | 1.9267 | 0.0318 | -0.0462 | 60.5881
15.5 | 1.9379 | 0.0352 | -0.0439 | 55.054
16 | 1.9451 | 0.03918 | -0.042 | 49.6452
16.5 | 1.949 | 0.04378 | -0.0406 | 44.518
17 | 1.948 | 0.04914 | -0.0396 | 39.6418
17.5 | 1.9414 | 0.05549 | -0.0392 | 34.9865
18 | 1.9292 | 0.06273 | -0.0395 | 30.754
18.5 | 1.9105 | 0.07119 | -0.0405 | 26.8366
19 | 1.8865 | 0.08056 | -0.0422 | 23.4173
19.5 | 1.8534 | 0.0916 | -0.045 | 20.2336
20 | 1.8157 | 0.10363 | -0.0488 | 17.521

## 83. Re 6M Mach 0.10 (1)
BIGFOIL.COM POLAR EXPORT
curtisc72
Curtis C-72 |  |  |  | Cl Max: | 1.752 | at alpha= | 10.5 | deg
JavaFoil+Calcfoil stall+Eppler ext transition |  |  |  | L/D Max: | 152.417 | at alpha= | 3.5 | deg
Re: | 6000000 |  |  | Cd Min: | 0.00561 | at alpha= | -3 | deg
Mach: | 0.1 |  |  | Cl=0 at alpha= | -6.3017 | deg
|  |  |  | @ Cl=0.1, Cd= | 0.0062765
|  |  |  | @ Cl=0.4, Cd= | 0.0056324
|  |  |  | @ Cl=0.6, Cd= | 0.0062561
alpha (deg) | Cl | Cd | Cm | Cl/Cd
-20 | -0.697 | 0.14388 | -0.038 | -4.847
-19.5 | -0.71 | 0.13433 | -0.039 | -5.285
-19 | -0.721 | 0.12666 | -0.041 | -5.692
-18.5 | -0.726 | 0.12336 | -0.041 | -5.883
-18 | -0.731 | 0.1163 | -0.042 | -6.285
-17.5 | -0.734 | 0.1079 | -0.044 | -6.805
-17 | -0.732 | 0.10269 | -0.045 | -7.129
-16.5 | -0.737 | 0.08676 | -0.05 | -8.498
-16 | -0.727 | 0.07625 | -0.053 | -9.528
-15.5 | -0.721 | 0.06049 | -0.058 | -11.915
-15 | -0.717 | 0.04394 | -0.063 | -16.306
-14.5 | -0.703 | 0.034 | -0.066 | -20.689
-14 | -0.687 | 0.02599 | -0.069 | -26.437
-13.5 | -0.681 | 0.01494 | -0.074 | -45.548
-13 | -0.656 | 0.01174 | -0.076 | -55.889
-12.5 | -0.626 | 0.00991 | -0.079 | -63.196
-12 | -0.587 | 0.00923 | -0.08 | -63.643
-11.5 | -0.546 | 0.00861 | -0.081 | -63.403
-11 | -0.501 | 0.0073 | -0.082 | -68.705
-10.5 | -0.454 | 0.00693 | -0.083 | -65.43
-10 | -0.404 | 0.00673 | -0.084 | -60.015
-9.5 | -0.353 | 0.00745 | -0.085 | -47.407
-9 | -0.301 | 0.00726 | -0.086 | -41.409
-8.5 | -0.247 | 0.00713 | -0.087 | -34.643
-8 | -0.192 | 0.00687 | -0.088 | -27.963
-7.5 | -0.136 | 0.00674 | -0.089 | -20.223
-7 | -0.08 | 0.00658 | -0.09 | -12.125
-6.5 | -0.023 | 0.00655 | -0.091 | -3.438
-6 | 0.035 | 0.00642 | -0.092 | 5.5
-5.5 | 0.094 | 0.00632 | -0.093 | 14.801
-5 | 0.152 | 0.0059 | -0.094 | 25.828
-4.5 | 0.211 | 0.00636 | -0.094 | 33.199
-4 | 0.27 | 0.00628 | -0.095 | 43.03
-3.5 | 0.33 | 0.00628 | -0.096 | 52.456
-3 | 0.389 | 0.00561 | -0.097 | 69.355
-2.5 | 0.448 | 0.00573 | -0.098 | 78.239
-2 | 0.507 | 0.0069 | -0.099 | 73.486
-1.5 | 0.566 | 0.00621 | -0.1 | 91.154
-1 | 0.625 | 0.00629 | -0.1 | 99.278
-0.5 | 0.683 | 0.00726 | -0.101 | 94.093
0 | 0.748 | 0.0064 | -0.102 | 116.752
0.5 | 0.807 | 0.0065 | -0.103 | 124.043
1 | 0.866 | 0.00647 | -0.104 | 133.815
1.5 | 0.924 | 0.00666 | -0.105 | 138.861
2 | 0.983 | 0.00672 | -0.105 | 146.245
2.5 | 1.041 | 0.0069 | -0.106 | 150.815
3 | 1.098 | 0.00726 | -0.107 | 151.293
3.5 | 1.155 | 0.00758 | -0.108 | 152.417
4 | 1.21 | 0.00804 | -0.108 | 150.44
4.5 | 1.265 | 0.01016 | -0.109 | 124.461
5 | 1.318 | 0.00882 | -0.11 | 149.414
5.5 | 1.371 | 0.01004 | -0.11 | 136.503
6 | 1.422 | 0.01254 | -0.111 | 113.342
6.5 | 1.471 | 0.0131 | -0.112 | 112.315
7 | 1.52 | 0.01365 | -0.112 | 111.359
7.5 | 1.566 | 0.01424 | -0.113 | 109.93
8 | 1.61 | 0.01487 | -0.113 | 108.282
8.5 | 1.653 | 0.01561 | -0.114 | 105.874
9 | 1.691 | 0.01628 | -0.115 | 103.836
9.5 | 1.717 | 0.01695 | -0.115 | 101.283
10 | 1.737 | 0.01779 | -0.116 | 97.683
10.5 | 1.752 | 0.01849 | -0.116 | 94.754
11 | 1.73 | 0.01981 | -0.115 | 87.344
11.5 | 1.724 | 0.02111 | -0.115 | 81.659
12 | 1.713 | 0.02271 | -0.115 | 75.42
12.5 | 1.696 | 0.02456 | -0.114 | 69.065
13 | 1.67 | 0.02714 | -0.114 | 61.552
13.5 | 1.639 | 0.02985 | -0.113 | 54.917
14 | 1.605 | 0.03229 | -0.113 | 49.712
14.5 | 1.563 | 0.03596 | -0.112 | 43.474
15 | 1.517 | 0.04017 | -0.112 | 37.764
15.5 | 1.46 | 0.04786 | -0.11 | 30.499

## 84. Re 6M Mach 0.10 (2)
BIGFOIL.COM POLAR EXPORT
curtisc72
Curtis C-72 |  |  |  | Cl Max: | 1.9382 | at alpha= | 16 | deg
XFOIL ncrit=9 |  |  |  | L/D Max: | 170.751 | at alpha= | 3 | deg
Re: | 6000000 |  |  | Cd Min: | 0.11449 | at alpha= | 20 | deg
Mach: | 0.1 |  |  | Cl=0 at alpha= | -6.0729 | deg
|  |  |  | @ Cl=0.1, Cd= | 0.0058968
|  |  |  | @ Cl=0.4, Cd= | 0.0056367
|  |  |  | @ Cl=0.6, Cd= | 0.0056289
alpha (deg) | Cl | Cd | Cm | Cl/Cd
-20 | -1.4911 | 0.02378 | -0.1015 | -62.704
-19.5 | -1.4655 | 0.02155 | -0.0998 | -68.0046
-19 | -1.4417 | 0.01959 | -0.0966 | -73.5937
-18.5 | -1.4102 | 0.01804 | -0.0938 | -78.1707
-18 | -1.3543 | 0.01668 | -0.0952 | -81.193
-17.5 | -1.2964 | 0.01556 | -0.0967 | -83.3162
-17 | -1.2383 | 0.01431 | -0.0982 | -86.5339
-16.5 | -1.1775 | 0.01337 | -0.0999 | -88.0703
-16 | -1.1173 | 0.01262 | -0.1012 | -88.5341
-15.5 | -1.0612 | 0.01201 | -0.1014 | -88.3597
-15 | -1.0052 | 0.0112 | -0.1018 | -89.75
-14.5 | -0.9509 | 0.01067 | -0.1015 | -89.119
-14 | -0.8973 | 0.01025 | -0.1009 | -87.5415
-13.5 | -0.8426 | 0.00988 | -0.1006 | -85.2834
-13 | -0.7869 | 0.00958 | -0.1004 | -82.1399
-12.5 | -0.7308 | 0.00926 | -0.1003 | -78.9201
-12 | -0.676 | 0.00863 | -0.1001 | -78.3314
-11.5 | -0.6194 | 0.00828 | -0.1001 | -74.8068
-11 | -0.5624 | 0.00799 | -0.1001 | -70.388
-10.5 | -0.5054 | 0.00773 | -0.1002 | -65.3816
-10 | -0.4483 | 0.00747 | -0.1002 | -60.0134
-9.5 | -0.3911 | 0.00725 | -0.1003 | -53.9448
-9 | -0.3341 | 0.00704 | -0.1002 | -47.4574
-8.5 | -0.2772 | 0.00688 | -0.1002 | -40.2907
-8 | -0.221 | 0.00655 | -0.1001 | -33.7405
-7.5 | -0.1643 | 0.00638 | -0.1 | -25.7524
-7 | -0.1068 | 0.00624 | -0.1001 | -17.1154
-6.5 | -0.0492 | 0.00612 | -0.1002 | -8.0392
-6 | 0.0084 | 0.00601 | -0.1003 | 1.3977
-5.5 | 0.0659 | 0.00595 | -0.1004 | 11.0756
-5 | 0.1236 | 0.00586 | -0.1005 | 21.0922
-4.5 | 0.1811 | 0.00577 | -0.1005 | 31.3865
-4 | 0.2385 | 0.00575 | -0.1006 | 41.4783
-3.5 | 0.2959 | 0.00574 | -0.1006 | 51.5505
-3 | 0.3526 | 0.00562 | -0.1006 | 62.7402
-2.5 | 0.4094 | 0.00564 | -0.1006 | 72.5887
-2 | 0.4657 | 0.00559 | -0.1005 | 83.3095
-1.5 | 0.5211 | 0.00558 | -0.1004 | 93.3871
-1 | 0.5763 | 0.00559 | -0.1002 | 103.0948
-0.5 | 0.6311 | 0.00568 | -0.0999 | 111.1092
0 | 0.6869 | 0.00581 | -0.0998 | 118.2272
0.5 | 0.7434 | 0.00595 | -0.0997 | 124.9412
1 | 0.8 | 0.00607 | -0.0996 | 131.7957
1.5 | 0.8566 | 0.00613 | -0.0996 | 139.739
2 | 0.9127 | 0.00619 | -0.0995 | 147.4475
2.5 | 0.9671 | 0.00604 | -0.0992 | 160.1159
3 | 1.0228 | 0.00599 | -0.0989 | 170.7513
3.5 | 1.076 | 0.00642 | -0.0983 | 167.6012
4 | 1.1253 | 0.00717 | -0.097 | 156.9456
4.5 | 1.175 | 0.00788 | -0.0958 | 149.1117
5 | 1.2266 | 0.00841 | -0.0949 | 145.8502
5.5 | 1.279 | 0.00884 | -0.0942 | 144.6833
6 | 1.3299 | 0.00937 | -0.0932 | 141.9317
6.5 | 1.3771 | 0.01018 | -0.0917 | 135.275
7 | 1.4231 | 0.01105 | -0.0899 | 128.7873
7.5 | 1.4702 | 0.01175 | -0.0883 | 125.1234
8 | 1.5175 | 0.01238 | -0.0868 | 122.5767
8.5 | 1.5636 | 0.01302 | -0.0851 | 120.0922
9 | 1.6085 | 0.01369 | -0.0832 | 117.4945
9.5 | 1.6506 | 0.01444 | -0.0809 | 114.3075
10 | 1.6891 | 0.01515 | -0.0779 | 111.4917
10.5 | 1.7228 | 0.016 | -0.0742 | 107.675
11 | 1.7532 | 0.01706 | -0.0702 | 102.7667
11.5 | 1.7834 | 0.01818 | -0.0665 | 98.0968
12 | 1.8126 | 0.01943 | -0.063 | 93.2887
12.5 | 1.8388 | 0.02095 | -0.0595 | 87.7709
13 | 1.8619 | 0.02278 | -0.0559 | 81.734
13.5 | 1.8809 | 0.02504 | -0.0524 | 75.1158
14 | 1.8965 | 0.02771 | -0.0491 | 68.441
14.5 | 1.9127 | 0.03049 | -0.0463 | 62.732
15 | 1.925 | 0.0338 | -0.0438 | 56.9527
15.5 | 1.9336 | 0.03764 | -0.0416 | 51.3709
16 | 1.9382 | 0.04217 | -0.0399 | 45.9616
16.5 | 1.9378 | 0.0475 | -0.0388 | 40.7958
17 | 1.9327 | 0.05366 | -0.0382 | 36.0175
17.5 | 1.9208 | 0.06091 | -0.0383 | 31.5351
18 | 1.9033 | 0.06918 | -0.0391 | 27.5123
18.5 | 1.8774 | 0.07887 | -0.0408 | 23.8037
19 | 1.8462 | 0.08967 | -0.0435 | 20.5888
19.5 | 1.8075 | 0.10179 | -0.0472 | 17.7571
20 | 1.7677 | 0.11449 | -0.0519 | 15.4398

## 85. Re 6M Mach 0.25 (1)
BIGFOIL.COM POLAR EXPORT
curtisc72
Curtis C-72 |  |  |  | Cl Max: | 1.725 | at alpha= | 9.5 | deg
JavaFoil+Calcfoil stall+Eppler ext transition |  |  |  | L/D Max: | 153.283 | at alpha= | 2.5 | deg
Re: | 6000000 |  |  | Cd Min: | 0.00605 | at alpha= | -3 | deg
Mach: | 0.25 |  |  | Cl=0 at alpha= | -6.3051 | deg
|  |  |  | @ Cl=0.1, Cd= | 0.0064527
|  |  |  | @ Cl=0.4, Cd= | 0.00605
|  |  |  | @ Cl=0.6, Cd= | 0.0062318
alpha (deg) | Cl | Cd | Cm | Cl/Cd
-20 | -0.438 | 0.1662 | -0.035 | -2.636
-19.5 | -0.481 | 0.15355 | -0.036 | -3.135
-19 | -0.52 | 0.14366 | -0.037 | -3.621
-18.5 | -0.553 | 0.13915 | -0.034 | -3.974
-18 | -0.582 | 0.1328 | -0.034 | -4.385
-17.5 | -0.609 | 0.12478 | -0.037 | -4.877
-17 | -0.629 | 0.11671 | -0.039 | -5.387
-16.5 | -0.644 | 0.10879 | -0.042 | -5.924
-16 | -0.642 | 0.10241 | -0.043 | -6.27
-15.5 | -0.636 | 0.09504 | -0.045 | -6.687
-15 | -0.628 | 0.08581 | -0.049 | -7.32
-14.5 | -0.619 | 0.0765 | -0.053 | -8.086
-14 | -0.618 | 0.05664 | -0.061 | -10.902
-13.5 | -0.618 | 0.03627 | -0.068 | -17.047
-13 | -0.603 | 0.02753 | -0.072 | -21.893
-12.5 | -0.594 | 0.01611 | -0.077 | -36.889
-12 | -0.578 | 0.01064 | -0.081 | -54.315
-11.5 | -0.544 | 0.00927 | -0.083 | -58.669
-11 | -0.502 | 0.00866 | -0.084 | -58.025
-10.5 | -0.458 | 0.00715 | -0.086 | -64.018
-10 | -0.409 | 0.00683 | -0.087 | -59.954
-9.5 | -0.359 | 0.00763 | -0.088 | -46.981
-9 | -0.306 | 0.00743 | -0.089 | -41.214
-8.5 | -0.252 | 0.00717 | -0.09 | -35.13
-8 | -0.196 | 0.00702 | -0.091 | -27.955
-7.5 | -0.14 | 0.00686 | -0.091 | -20.338
-7 | -0.082 | 0.00674 | -0.092 | -12.119
-6.5 | -0.023 | 0.00658 | -0.093 | -3.509
-6 | 0.036 | 0.00641 | -0.094 | 5.653
-5.5 | 0.096 | 0.00646 | -0.095 | 14.874
-5 | 0.156 | 0.00635 | -0.096 | 24.605
-4.5 | 0.217 | 0.00634 | -0.097 | 34.199
-4 | 0.278 | 0.00634 | -0.098 | 43.793
-3.5 | 0.339 | 0.00634 | -0.099 | 53.372
-3 | 0.4 | 0.00605 | -0.1 | 66.107
-2.5 | 0.46 | 0.00653 | -0.101 | 70.518
-2 | 0.521 | 0.00693 | -0.102 | 75.072
-1.5 | 0.581 | 0.00621 | -0.102 | 93.607
-1 | 0.642 | 0.00628 | -0.103 | 102.09
-0.5 | 0.702 | 0.00736 | -0.104 | 95.379
0 | 0.768 | 0.0064 | -0.105 | 120.075
0.5 | 0.829 | 0.00655 | -0.106 | 126.509
1 | 0.889 | 0.00651 | -0.107 | 136.612
1.5 | 0.949 | 0.00667 | -0.107 | 142.4
2 | 1.009 | 0.00677 | -0.108 | 149.072
2.5 | 1.069 | 0.00697 | -0.109 | 153.283
3 | 1.128 | 0.00736 | -0.11 | 153.128
3.5 | 1.185 | 0.00773 | -0.11 | 153.253
4 | 1.242 | 0.00855 | -0.111 | 145.237
4.5 | 1.297 | 0.01051 | -0.112 | 123.429
5 | 1.351 | 0.00903 | -0.113 | 149.595
5.5 | 1.403 | 0.01028 | -0.113 | 136.488
6 | 1.454 | 0.01319 | -0.114 | 110.26
6.5 | 1.503 | 0.01379 | -0.115 | 108.979
7 | 1.55 | 0.01447 | -0.115 | 107.098
7.5 | 1.595 | 0.01512 | -0.116 | 105.464
8 | 1.637 | 0.01581 | -0.117 | 103.509
8.5 | 1.676 | 0.01666 | -0.117 | 100.607
9 | 1.709 | 0.01747 | -0.118 | 97.803
9.5 | 1.725 | 0.01835 | -0.118 | 93.994
10 | 1.702 | 0.01967 | -0.117 | 86.543
10.5 | 1.692 | 0.02098 | -0.117 | 80.645
11 | 1.676 | 0.02244 | -0.117 | 74.681
11.5 | 1.646 | 0.02453 | -0.117 | 67.114
12 | 1.604 | 0.02754 | -0.116 | 58.232
12.5 | 1.552 | 0.03045 | -0.115 | 50.973
13 | 1.485 | 0.03511 | -0.114 | 42.298
13.5 | 1.412 | 0.03985 | -0.113 | 35.445
14 | 1.328 | 0.0468 | -0.111 | 28.367
14.5 | 1.233 | 0.05627 | -0.109 | 21.908

## 86. Re 6M Mach 0.25 (2)
BIGFOIL.COM POLAR EXPORT
curtisc72
Curtis C-72 |  |  |  | Cl Max: | 1.0003 | at alpha= | 2.5 | deg
XFOIL ncrit=9 |  |  |  | L/D Max: | 158.526 | at alpha= | 2.5 | deg
Re: | 6000000 |  |  | Cd Min: | 0.18595 | at alpha= | -20 | deg
Mach: | 0.25 |  |  | Cl=0 at alpha= | -6.0543 | deg
|  |  |  | @ Cl=0.1, Cd= | 0.0059651
|  |  |  | @ Cl=0.4, Cd= | 0.0057449
|  |  |  | @ Cl=0.6, Cd= | 0.0057233
alpha (deg) | Cl | Cd | Cm | Cl/Cd
-20 | -0.6098 | 0.18595 | 0.0014 | -3.2794
-19 | -0.6126 | 0.16403 | -0.0098 | -3.7347
-18.5 | -0.8613 | 0.10701 | -0.0434 | -8.0488
-18 | -1.2608 | 0.04223 | -0.0951 | -29.8556
-17.5 | -1.3125 | 0.02702 | -0.1129 | -48.5751
-17 | -1.3019 | 0.0226 | -0.1116 | -57.6062
-16.5 | -1.251 | 0.01896 | -0.1136 | -65.981
-16 | -1.1889 | 0.0167 | -0.1148 | -71.1916
-15 | -1.0672 | 0.01373 | -0.1144 | -77.7276
-14.5 | -1.0092 | 0.0128 | -0.113 | -78.8438
-14 | -0.9527 | 0.0119 | -0.1114 | -80.0588
-13.5 | -0.8938 | 0.01122 | -0.1102 | -79.6613
-13 | -0.8332 | 0.01077 | -0.1092 | -77.363
-12.5 | -0.7728 | 0.01026 | -0.1083 | -75.3216
-12 | -0.7122 | 0.00983 | -0.1076 | -72.4517
-11.5 | -0.6527 | 0.00921 | -0.1069 | -70.8686
-11 | -0.5929 | 0.0086 | -0.1063 | -68.9419
-10.5 | -0.5321 | 0.00827 | -0.1059 | -64.341
-10 | -0.4716 | 0.00793 | -0.1055 | -59.4704
-9.5 | -0.4112 | 0.00764 | -0.1051 | -53.822
-9 | -0.3513 | 0.00736 | -0.1048 | -47.731
-8.5 | -0.2914 | 0.00712 | -0.1044 | -40.927
-8 | -0.2316 | 0.00696 | -0.1042 | -33.2759
-7.5 | -0.1731 | 0.00654 | -0.1038 | -26.4679
-7 | -0.1133 | 0.00636 | -0.1036 | -17.8145
-6.5 | -0.0534 | 0.00622 | -0.1035 | -8.5852
-6 | 0.0065 | 0.0061 | -0.1035 | 1.0656
-5.5 | 0.0664 | 0.00601 | -0.1035 | 11.0483
-5 | 0.1263 | 0.00593 | -0.1035 | 21.2985
-4.5 | 0.1858 | 0.00583 | -0.1034 | 31.8696
-4 | 0.2451 | 0.0058 | -0.1034 | 42.2586
-3.5 | 0.3046 | 0.00579 | -0.1034 | 52.6079
-3 | 0.3634 | 0.00577 | -0.1033 | 62.9809
-2.5 | 0.4216 | 0.00573 | -0.1032 | 73.5777
-2 | 0.4796 | 0.00571 | -0.1031 | 83.993
-1.5 | 0.5369 | 0.0057 | -0.1029 | 94.193
-1 | 0.5938 | 0.00572 | -0.1026 | 103.8112
-0.5 | 0.6508 | 0.00575 | -0.1023 | 113.1826
0 | 0.7085 | 0.0059 | -0.1021 | 120.0847
0.5 | 0.7671 | 0.00603 | -0.102 | 127.2139
1 | 0.8256 | 0.00617 | -0.1018 | 133.8088
1.5 | 0.8843 | 0.00625 | -0.1017 | 141.488
2 | 0.9428 | 0.00631 | -0.1015 | 149.4136
2.5 | 1.0003 | 0.00631 | -0.1012 | 158.5261

## 87. Re 6M Mach 0.50 (1)
BIGFOIL.COM POLAR EXPORT
curtisc72
Curtis C-72 |  |  |  | Cl Max: | 1.571 | at alpha= | 6.5 | deg
JavaFoil+Calcfoil stall+Eppler ext transition |  |  |  | L/D Max: | 154.727 | at alpha= | 2 | deg
Re: | 6000000 |  |  | Cd Min: | 0.00605 | at alpha= | -2 | deg
Mach: | 0.5 |  |  | Cl=0 at alpha= | -6.3077 | deg
|  |  |  | @ Cl=0.1, Cd= | 0.0071419
|  |  |  | @ Cl=0.4, Cd= | 0.0065582
|  |  |  | @ Cl=0.6, Cd= | 0.0061601
alpha (deg) | Cl | Cd | Cm | Cl/Cd
-20 | -0.729 | 0.14811 | -0.044 | -4.923
-19.5 | -0.704 | 0.15711 | -0.045 | -4.482
-19 | -0.679 | 0.14533 | -0.046 | -4.67
-18.5 | -0.653 | 0.13666 | -0.047 | -4.776
-18 | -0.626 | 0.13194 | -0.047 | -4.748
-17.5 | -0.6 | 0.12835 | -0.047 | -4.674
-17 | -0.572 | 0.12809 | -0.046 | -4.467
-16.5 | -0.545 | 0.12407 | -0.046 | -4.397
-16 | -0.519 | 0.11444 | -0.046 | -4.538
-15.5 | -0.493 | 0.11102 | -0.046 | -4.44
-15 | -0.467 | 0.10564 | -0.047 | -4.417
-14.5 | -0.44 | 0.10856 | -0.048 | -4.057
-14 | -0.414 | 0.10227 | -0.048 | -4.046
-13.5 | -0.387 | 0.09563 | -0.047 | -4.044
-13 | -0.361 | 0.0874 | -0.048 | -4.125
-12.5 | -0.334 | 0.0801 | -0.05 | -4.174
-12 | -0.31 | 0.07076 | -0.055 | -4.375
-11.5 | -0.29 | 0.0553 | -0.066 | -5.236
-11 | -0.282 | 0.02643 | -0.083 | -10.657
-10.5 | -0.261 | 0.01661 | -0.089 | -15.738
-10 | -0.239 | 0.01098 | -0.094 | -21.729
-9.5 | -0.277 | 0.05082 | -0.062 | -5.449
-9 | -0.305 | 0.00905 | -0.098 | -33.727
-8.5 | -0.262 | 0.00804 | -0.1 | -32.553
-8 | -0.209 | 0.00767 | -0.101 | -27.245
-7.5 | -0.151 | 0.00731 | -0.102 | -20.617
-7 | -0.089 | 0.00714 | -0.103 | -12.49
-6.5 | -0.025 | 0.0073 | -0.104 | -3.478
-6 | 0.04 | 0.00673 | -0.105 | 5.95
-5.5 | 0.107 | 0.00719 | -0.106 | 14.824
-5 | 0.174 | 0.00662 | -0.107 | 26.282
-4.5 | 0.242 | 0.00654 | -0.108 | 36.957
-4 | 0.31 | 0.00709 | -0.11 | 43.654
-3.5 | 0.378 | 0.0065 | -0.111 | 58.124
-3 | 0.446 | 0.00668 | -0.112 | 66.804
-2.5 | 0.514 | 0.00724 | -0.113 | 70.923
-2 | 0.582 | 0.00605 | -0.114 | 96.184
-1.5 | 0.649 | 0.00646 | -0.114 | 100.441
-1 | 0.717 | 0.00747 | -0.115 | 95.971
-0.5 | 0.784 | 0.0067 | -0.116 | 116.955
0 | 0.857 | 0.00676 | -0.117 | 126.888
0.5 | 0.925 | 0.00695 | -0.118 | 133.076
1 | 0.992 | 0.00692 | -0.119 | 143.483
1.5 | 1.059 | 0.00715 | -0.12 | 148.111
2 | 1.125 | 0.00727 | -0.121 | 154.727
2.5 | 1.19 | 0.0078 | -0.122 | 152.507
3 | 1.254 | 0.00822 | -0.123 | 152.681
3.5 | 1.315 | 0.00935 | -0.123 | 140.653
4 | 1.373 | 0.01021 | -0.124 | 134.548
4.5 | 1.429 | 0.01131 | -0.125 | 126.288
5 | 1.479 | 0.01207 | -0.126 | 122.603
5.5 | 1.525 | 0.01609 | -0.127 | 94.755
6 | 1.562 | 0.01358 | -0.127 | 115.044
6.5 | 1.571 | 0.01829 | -0.127 | 85.886
7 | 1.567 | 0.02008 | -0.126 | 78.022
7.5 | 1.548 | 0.0219 | -0.126 | 70.71
8 | 1.483 | 0.02459 | -0.126 | 60.311
8.5 | 1.261 | 0.02875 | -0.124 | 43.877
9 | 0.835 | 0.07194 | -0.063 | 11.606
9.5 | 0.933 | 0.05634 | -0.108 | 16.562
10 | 0.971 | 0.05815 | -0.11 | 16.69
10.5 | 0.957 | 0.0804 | -0.097 | 11.901
11 | 0.968 | 0.08811 | -0.09 | 10.987
11.5 | 1.005 | 0.09023 | -0.095 | 11.141

## 88. Re 6M Mach 0.50 (2)
BIGFOIL.COM POLAR EXPORT
curtisc72
Curtis C-72 |  |  |  | Cl Max: | 1.7297 | at alpha= | 9 | deg
XFOIL ncrit=9 |  |  |  | L/D Max: | 160.886 | at alpha= | 2.5 | deg
Re: | 6000000 |  |  | Cd Min: | 0.22099 | at alpha= | -20 | deg
Mach: | 0.5 |  |  | Cl=0 at alpha= | -5.9729 | deg
|  |  |  | @ Cl=0.1, Cd= | 0.0062978
|  |  |  | @ Cl=0.4, Cd= | 0.006082
|  |  |  | @ Cl=0.6, Cd= | 0.0062785
alpha (deg) | Cl | Cd | Cm | Cl/Cd
-20 | -0.5766 | 0.22099 | 0.0076 | -2.6092
-19.5 | -0.5556 | 0.21315 | 0.0031 | -2.6066
-19 | -0.5376 | 0.20391 | -0.0017 | -2.6365
-18.5 | -0.5206 | 0.19476 | -0.0064 | -2.673
-18 | -0.4999 | 0.18745 | -0.0105 | -2.6668
-17.5 | -0.4822 | 0.17935 | -0.0146 | -2.6886
-17 | -0.4698 | 0.16983 | -0.0191 | -2.7663
-16.5 | -0.4529 | 0.16212 | -0.0229 | -2.7936
-16 | -0.4362 | 0.15471 | -0.0265 | -2.8195
-15.5 | -0.428 | 0.14537 | -0.0306 | -2.9442
-15 | -0.4153 | 0.13758 | -0.0342 | -3.0186
-14.5 | -0.4015 | 0.13036 | -0.0373 | -3.0799
-14 | -0.3978 | 0.12132 | -0.0411 | -3.2789
-13.5 | -0.3919 | 0.11321 | -0.0445 | -3.4617
-12.5 | -0.3667 | 0.09541 | -0.057 | -3.8434
-12 | -0.3784 | 0.08593 | -0.0609 | -4.4036
-11.5 | -0.3733 | 0.07838 | -0.0651 | -4.7627
-11 | -0.3752 | 0.06974 | -0.0707 | -5.38
-10.5 | -0.3915 | 0.059 | -0.0792 | -6.6356
-10 | -0.4173 | 0.04423 | -0.0976 | -9.4348
-9.5 | -0.4399 | 0.02233 | -0.1253 | -19.7
-9 | -0.4094 | 0.01429 | -0.1277 | -28.6494
-8.5 | -0.3507 | 0.01098 | -0.126 | -31.9399
-8 | -0.2846 | 0.00911 | -0.1239 | -31.2404
-7.5 | -0.2143 | 0.00823 | -0.1221 | -26.0389
-7 | -0.1448 | 0.00741 | -0.1205 | -19.5412
-6.5 | -0.0745 | 0.0069 | -0.1192 | -10.7971
-6 | -0.0038 | 0.00658 | -0.1182 | -0.57751
-5.5 | 0.0664 | 0.00637 | -0.1175 | 10.4239
-5 | 0.1362 | 0.00622 | -0.1169 | 21.8971
-4.5 | 0.2054 | 0.00612 | -0.1164 | 33.5621
-4 | 0.2738 | 0.00604 | -0.1159 | 45.3311
-3.5 | 0.3417 | 0.00603 | -0.1154 | 56.6667
-3 | 0.409 | 0.00609 | -0.115 | 67.1593
-2.5 | 0.4749 | 0.00609 | -0.1145 | 77.9803
-2 | 0.54 | 0.00626 | -0.1138 | 86.262
-1.5 | 0.605 | 0.00628 | -0.1132 | 96.3376
-1 | 0.671 | 0.00625 | -0.1128 | 107.36
-0.5 | 0.7376 | 0.00618 | -0.1124 | 119.3528
0.5 | 0.8722 | 0.00643 | -0.1114 | 135.6454
1 | 0.9403 | 0.0066 | -0.1107 | 142.4697
1.5 | 1.0084 | 0.00676 | -0.11 | 149.1716
2 | 1.0764 | 0.00693 | -0.109 | 155.3247
2.5 | 1.1439 | 0.00711 | -0.1078 | 160.8861
4 | 1.3218 | 0.00879 | -0.0987 | 150.3754
4.5 | 1.3812 | 0.0096 | -0.0952 | 143.875
5 | 1.4422 | 0.0103 | -0.0916 | 140.0194
5.5 | 1.4989 | 0.01113 | -0.087 | 134.6721
6 | 1.5268 | 0.01297 | -0.0784 | 117.7178
6.5 | 1.5718 | 0.01427 | -0.0722 | 110.1472
7 | 1.6167 | 0.01574 | -0.0662 | 102.7128
7.5 | 1.6606 | 0.01746 | -0.0602 | 95.1088
8 | 1.6969 | 0.01984 | -0.0539 | 85.5292
8.5 | 1.7219 | 0.0232 | -0.0474 | 74.2198
9 | 1.7297 | 0.02812 | -0.0412 | 61.5114
9.5 | 1.7168 | 0.03512 | -0.0364 | 48.8838
10 | 1.6882 | 0.0441 | -0.0339 | 38.2812
10.5 | 1.6502 | 0.05464 | -0.0336 | 30.2013
11 | 1.6076 | 0.06625 | -0.0351 | 24.2657
11.5 | 1.5634 | 0.07857 | -0.0379 | 19.8982
12 | 1.5193 | 0.09129 | -0.0418 | 16.6426
12.5 | 1.4775 | 0.10419 | -0.0465 | 14.1808
13 | 1.4394 | 0.11722 | -0.052 | 12.2795
13.5 | 1.4055 | 0.13028 | -0.0583 | 10.7883
14 | 1.3763 | 0.14346 | -0.0654 | 9.5936

## 89. Re 7M Mach 0.00 (1)
BIGFOIL.COM POLAR EXPORT
curtisc72
Curtis C-72 |  |  |  | Cl Max: | 1.764 | at alpha= | 11 | deg
JavaFoil+Calcfoil stall+Eppler ext transition |  |  |  | L/D Max: | 152.967 | at alpha= | 5 | deg
Re: | 7000000 |  |  | Cd Min: | 0.00579 | at alpha= | -2 | deg
Mach: | 0 |  |  | Cl=0 at alpha= | -6.307 | deg
|  |  |  | @ Cl=0.1, Cd= | 0.0063288
|  |  |  | @ Cl=0.4, Cd= | 0.0061531
|  |  |  | @ Cl=0.6, Cd= | 0.0065539
alpha (deg) | Cl | Cd | Cm | Cl/Cd
-20 | -0.728 | 0.13784 | -0.039 | -5.282
-19.5 | -0.74 | 0.12553 | -0.042 | -5.898
-19 | -0.75 | 0.11667 | -0.044 | -6.427
-18.5 | -0.749 | 0.11719 | -0.043 | -6.393
-18 | -0.753 | 0.10844 | -0.045 | -6.945
-17.5 | -0.756 | 0.09851 | -0.048 | -7.675
-17 | -0.753 | 0.09196 | -0.049 | -8.187
-16.5 | -0.762 | 0.07087 | -0.055 | -10.757
-16 | -0.756 | 0.05704 | -0.059 | -13.256
-15.5 | -0.748 | 0.04417 | -0.062 | -16.945
-15 | -0.736 | 0.03474 | -0.065 | -21.173
-14.5 | -0.721 | 0.02617 | -0.068 | -27.565
-14 | -0.705 | 0.01881 | -0.071 | -37.495
-13.5 | -0.694 | 0.01194 | -0.075 | -58.115
-13 | -0.664 | 0.01036 | -0.077 | -64.056
-12.5 | -0.628 | 0.0094 | -0.078 | -66.871
-12 | -0.588 | 0.00882 | -0.08 | -66.734
-11.5 | -0.546 | 0.0083 | -0.081 | -65.804
-11 | -0.5 | 0.00713 | -0.082 | -70.168
-10.5 | -0.453 | 0.00676 | -0.083 | -66.939
-10 | -0.403 | 0.00658 | -0.084 | -61.244
-9.5 | -0.352 | 0.00726 | -0.085 | -48.436
-9 | -0.299 | 0.00747 | -0.086 | -40.101
-8.5 | -0.246 | 0.00693 | -0.087 | -35.5
-8 | -0.191 | 0.00679 | -0.088 | -28.19
-7.5 | -0.136 | 0.00665 | -0.089 | -20.411
-7 | -0.079 | 0.0065 | -0.09 | -12.215
-6.5 | -0.022 | 0.00677 | -0.09 | -3.312
-6 | 0.035 | 0.0064 | -0.091 | 5.488
-5.5 | 0.093 | 0.00633 | -0.092 | 14.727
-5 | 0.152 | 0.00632 | -0.093 | 23.969
-4.5 | 0.21 | 0.00624 | -0.094 | 33.675
-4 | 0.269 | 0.00623 | -0.095 | 43.174
-3.5 | 0.328 | 0.00633 | -0.096 | 51.816
-3 | 0.387 | 0.00599 | -0.097 | 64.576
-2.5 | 0.446 | 0.00673 | -0.098 | 66.208
-2 | 0.505 | 0.00579 | -0.098 | 87.207
-1.5 | 0.563 | 0.00614 | -0.099 | 91.636
-1 | 0.622 | 0.0068 | -0.1 | 91.482
-0.5 | 0.68 | 0.00717 | -0.101 | 94.811
0 | 0.744 | 0.00635 | -0.102 | 117.218
0.5 | 0.803 | 0.00641 | -0.102 | 125.285
1 | 0.861 | 0.00637 | -0.103 | 135.227
1.5 | 0.92 | 0.0065 | -0.104 | 141.456
2 | 0.978 | 0.0066 | -0.105 | 148.162
2.5 | 1.036 | 0.00797 | -0.106 | 129.991
3 | 1.093 | 0.00718 | -0.106 | 152.17
3.5 | 1.149 | 0.00755 | -0.107 | 152.308
4 | 1.204 | 0.00826 | -0.108 | 145.791
4.5 | 1.259 | 0.00894 | -0.108 | 140.825
5 | 1.312 | 0.00858 | -0.109 | 152.967
5.5 | 1.365 | 0.00967 | -0.11 | 141.07
6 | 1.416 | 0.01215 | -0.11 | 116.57
6.5 | 1.465 | 0.01266 | -0.111 | 115.721
7 | 1.514 | 0.01323 | -0.112 | 114.379
7.5 | 1.56 | 0.01382 | -0.112 | 112.925
8 | 1.605 | 0.01438 | -0.113 | 111.583
8.5 | 1.648 | 0.01498 | -0.113 | 110.037
9 | 1.687 | 0.01568 | -0.114 | 107.555
9.5 | 1.714 | 0.01622 | -0.115 | 105.651
10 | 1.736 | 0.01705 | -0.115 | 101.821
10.5 | 1.753 | 0.01784 | -0.116 | 98.241
11 | 1.764 | 0.01858 | -0.116 | 94.951
11.5 | 1.734 | 0.02002 | -0.114 | 86.637
12 | 1.727 | 0.0215 | -0.114 | 80.332
12.5 | 1.713 | 0.02347 | -0.114 | 72.986
13 | 1.695 | 0.02516 | -0.114 | 67.37
13.5 | 1.669 | 0.02767 | -0.114 | 60.317
14 | 1.64 | 0.02994 | -0.113 | 54.763
14.5 | 1.605 | 0.03297 | -0.113 | 48.665
15 | 1.565 | 0.03664 | -0.112 | 42.719
15.5 | 1.515 | 0.04281 | -0.111 | 35.384
16 | 1.472 | 0.04664 | -0.11 | 31.568

## 90. Re 7M Mach 0.00 (2)
BIGFOIL.COM POLAR EXPORT
curtisc72
Curtis C-72 |  |  |  | Cl Max: | 1.9717 | at alpha= | 16.5 | deg
XFOIL ncrit=9 |  |  |  | L/D Max: | 174.931 | at alpha= | 3 | deg
Re: | 7000000 |  |  | Cd Min: | 0.09833 | at alpha= | 20 | deg
Mach: | 0 |  |  | Cl=0 at alpha= | -6.0725 | deg
|  |  |  | @ Cl=0.1, Cd= | 0.00576
|  |  |  | @ Cl=0.4, Cd= | 0.0055713
|  |  |  | @ Cl=0.6, Cd= | 0.0056449
alpha (deg) | Cl | Cd | Cm | Cl/Cd
-20 | -1.5039 | 0.02025 | -0.0962 | -74.2667
-19.5 | -1.4762 | 0.01863 | -0.0935 | -79.2378
-19 | -1.4455 | 0.01723 | -0.0907 | -83.8944
-18.5 | -1.3915 | 0.01598 | -0.0922 | -87.0776
-18 | -1.3352 | 0.01499 | -0.0936 | -89.0727
-17.5 | -1.2782 | 0.01399 | -0.0952 | -91.3653
-17 | -1.2202 | 0.01301 | -0.0968 | -93.7894
-16 | -1.1063 | 0.01164 | -0.0988 | -95.043
-15.5 | -1.049 | 0.01108 | -0.0997 | -94.6751
-15 | -0.9973 | 0.01042 | -0.0993 | -95.7102
-14.5 | -0.9446 | 0.00995 | -0.099 | -94.9347
-13.5 | -0.8371 | 0.00925 | -0.0985 | -90.4973
-13 | -0.7818 | 0.00896 | -0.0986 | -87.2545
-12.5 | -0.7261 | 0.00867 | -0.0987 | -83.7486
-12 | -0.6708 | 0.00821 | -0.0987 | -81.7052
-11.5 | -0.6151 | 0.00783 | -0.0988 | -78.5568
-11 | -0.5589 | 0.00755 | -0.0989 | -74.0265
-10.5 | -0.5024 | 0.00732 | -0.099 | -68.6339
-10 | -0.4458 | 0.00708 | -0.0991 | -62.9661
-9.5 | -0.3891 | 0.00688 | -0.0992 | -56.5552
-9 | -0.3326 | 0.00671 | -0.0992 | -49.5678
-8.5 | -0.2761 | 0.00657 | -0.0993 | -42.0244
-8 | -0.2196 | 0.00645 | -0.0993 | -34.0465
-7.5 | -0.1634 | 0.00621 | -0.0993 | -26.3124
-7 | -0.1063 | 0.00606 | -0.0994 | -17.5413
-6.5 | -0.0489 | 0.00595 | -0.0996 | -8.2185
-6 | 0.0083 | 0.00586 | -0.0997 | 1.4164
-5.5 | 0.0656 | 0.00579 | -0.0998 | 11.3299
-5 | 0.1229 | 0.00574 | -0.0999 | 21.4111
-4.5 | 0.1801 | 0.00567 | -0.1 | 31.7637
-4 | 0.2372 | 0.00564 | -0.1001 | 42.0567
-3.5 | 0.2942 | 0.00565 | -0.1002 | 52.0708
-3 | 0.3506 | 0.00558 | -0.1001 | 62.8315
-2.5 | 0.4071 | 0.00557 | -0.1001 | 73.088
-2 | 0.463 | 0.00559 | -0.1001 | 82.8265
-1.5 | 0.5182 | 0.00558 | -0.0999 | 92.8674
-1 | 0.5732 | 0.00564 | -0.0997 | 101.6312
-0.5 | 0.6279 | 0.00565 | -0.0995 | 111.1327
0 | 0.6839 | 0.0057 | -0.0995 | 119.9825
0.5 | 0.7403 | 0.00583 | -0.0995 | 126.9811
1 | 0.7966 | 0.00595 | -0.0995 | 133.8824
1.5 | 0.8527 | 0.00604 | -0.0994 | 141.1755
2 | 0.9089 | 0.00609 | -0.0994 | 149.2447
2.5 | 0.9644 | 0.00614 | -0.0993 | 157.0684
3 | 1.0181 | 0.00582 | -0.0989 | 174.9313
3.5 | 1.0699 | 0.00634 | -0.0981 | 168.7539
4 | 1.1188 | 0.00711 | -0.0969 | 157.3558
4.5 | 1.1693 | 0.00772 | -0.0959 | 151.4637
5 | 1.2212 | 0.00819 | -0.0952 | 149.1087
5.5 | 1.2733 | 0.00861 | -0.0946 | 147.8862
6 | 1.3245 | 0.00909 | -0.0938 | 145.7096
6.5 | 1.3709 | 0.00994 | -0.0922 | 137.9175
7 | 1.4178 | 0.01071 | -0.0908 | 132.381
7.5 | 1.4654 | 0.01135 | -0.0894 | 129.1101
8 | 1.5131 | 0.01193 | -0.0881 | 126.8315
8.5 | 1.5601 | 0.0125 | -0.0868 | 124.808
9 | 1.6052 | 0.01315 | -0.0851 | 122.0684
9.5 | 1.6491 | 0.0138 | -0.0833 | 119.5
10 | 1.6914 | 0.01447 | -0.0812 | 116.8901
10.5 | 1.7269 | 0.01524 | -0.0779 | 113.3136
11 | 1.7584 | 0.01615 | -0.0741 | 108.8793
11.5 | 1.7906 | 0.01705 | -0.0706 | 105.0205
12 | 1.8205 | 0.01812 | -0.0671 | 100.4691
12.5 | 1.848 | 0.01941 | -0.0636 | 95.2087
13 | 1.8718 | 0.021 | -0.0599 | 89.1333
13.5 | 1.8925 | 0.02292 | -0.0563 | 82.5698
14 | 1.9133 | 0.02497 | -0.0532 | 76.6239
14.5 | 1.9321 | 0.02729 | -0.0503 | 70.7988
15 | 1.9476 | 0.03002 | -0.0475 | 64.8767
15.5 | 1.9597 | 0.0332 | -0.045 | 59.0271
16 | 1.9675 | 0.03697 | -0.0428 | 53.2188
16.5 | 1.9717 | 0.04139 | -0.0411 | 47.6371
17 | 1.9715 | 0.04652 | -0.0398 | 42.3796
17.5 | 1.9651 | 0.05268 | -0.0392 | 37.3026
18 | 1.9532 | 0.05975 | -0.0391 | 32.6895
18.5 | 1.9344 | 0.06805 | -0.0399 | 28.4262
19 | 1.9104 | 0.07727 | -0.0414 | 24.7237
19.5 | 1.8824 | 0.08747 | -0.0437 | 21.5205
20 | 1.851 | 0.09833 | -0.0468 | 18.8244

## 91. Re 7M Mach 0.10 (1)
BIGFOIL.COM POLAR EXPORT
curtisc72
Curtis C-72 |  |  |  | Cl Max: | 1.761 | at alpha= | 11 | deg
JavaFoil+Calcfoil stall+Eppler ext transition |  |  |  | L/D Max: | 152.921 | at alpha= | 5 | deg
Re: | 7000000 |  |  | Cd Min: | 0.00581 | at alpha= | -2 | deg
Mach: | 0.1 |  |  | Cl=0 at alpha= | -6.3017 | deg
|  |  |  | @ Cl=0.1, Cd= | 0.0063417
|  |  |  | @ Cl=0.4, Cd= | 0.0061798
|  |  |  | @ Cl=0.6, Cd= | 0.006528
alpha (deg) | Cl | Cd | Cm | Cl/Cd
-20 | -0.698 | 0.14114 | -0.039 | -4.948
-19.5 | -0.713 | 0.13017 | -0.041 | -5.48
-19 | -0.724 | 0.12225 | -0.043 | -5.921
-18.5 | -0.728 | 0.1201 | -0.042 | -6.064
-18 | -0.734 | 0.11345 | -0.044 | -6.467
-17.5 | -0.739 | 0.10328 | -0.046 | -7.153
-17 | -0.739 | 0.09609 | -0.048 | -7.686
-16.5 | -0.744 | 0.07975 | -0.053 | -9.331
-16 | -0.739 | 0.06507 | -0.057 | -11.36
-15.5 | -0.733 | 0.05064 | -0.061 | -14.485
-15 | -0.726 | 0.03768 | -0.065 | -19.27
-14.5 | -0.711 | 0.02967 | -0.067 | -23.965
-14 | -0.696 | 0.02172 | -0.071 | -32.02
-13.5 | -0.689 | 0.01275 | -0.075 | -54.012
-13 | -0.66 | 0.01088 | -0.077 | -60.665
-12.5 | -0.628 | 0.00956 | -0.079 | -65.611
-12 | -0.588 | 0.00889 | -0.08 | -66.171
-11.5 | -0.547 | 0.00836 | -0.081 | -65.333
-11 | -0.501 | 0.00717 | -0.082 | -69.881
-10.5 | -0.454 | 0.00681 | -0.083 | -66.615
-10 | -0.404 | 0.00663 | -0.084 | -60.975
-9.5 | -0.353 | 0.00733 | -0.085 | -48.152
-9 | -0.301 | 0.00743 | -0.086 | -40.448
-8.5 | -0.247 | 0.00699 | -0.087 | -35.304
-8 | -0.192 | 0.00685 | -0.088 | -28.047
-7.5 | -0.136 | 0.0066 | -0.089 | -20.65
-7 | -0.08 | 0.00656 | -0.09 | -12.158
-6.5 | -0.023 | 0.00683 | -0.091 | -3.295
-6 | 0.035 | 0.00636 | -0.092 | 5.554
-5.5 | 0.094 | 0.00635 | -0.093 | 14.753
-5 | 0.152 | 0.00627 | -0.094 | 24.27
-4.5 | 0.211 | 0.00626 | -0.094 | 33.742
-4 | 0.27 | 0.00618 | -0.095 | 43.743
-3.5 | 0.33 | 0.0063 | -0.096 | 52.355
-3 | 0.389 | 0.00604 | -0.097 | 64.423
-2.5 | 0.448 | 0.00679 | -0.098 | 65.986
-2 | 0.507 | 0.00581 | -0.099 | 87.274
-1.5 | 0.566 | 0.00609 | -0.1 | 92.894
-1 | 0.625 | 0.00685 | -0.101 | 91.284
-0.5 | 0.683 | 0.00631 | -0.101 | 108.384
0 | 0.748 | 0.00632 | -0.102 | 118.2
0.5 | 0.807 | 0.0064 | -0.103 | 125.97
1 | 0.866 | 0.00637 | -0.104 | 135.967
1.5 | 0.924 | 0.00652 | -0.105 | 141.849
2 | 0.983 | 0.00663 | -0.105 | 148.223
2.5 | 1.041 | 0.00687 | -0.106 | 151.505
3 | 1.098 | 0.00722 | -0.107 | 152.19
3.5 | 1.155 | 0.00757 | -0.108 | 152.551
4 | 1.21 | 0.00831 | -0.108 | 145.704
4.5 | 1.265 | 0.00897 | -0.109 | 141.071
5 | 1.318 | 0.00862 | -0.11 | 152.921
5.5 | 1.371 | 0.00974 | -0.11 | 140.754
6 | 1.422 | 0.01225 | -0.111 | 116.082
6.5 | 1.471 | 0.01278 | -0.112 | 115.179
7 | 1.52 | 0.01335 | -0.112 | 113.822
7.5 | 1.566 | 0.01395 | -0.113 | 112.219
8 | 1.61 | 0.01453 | -0.113 | 110.837
8.5 | 1.653 | 0.01519 | -0.114 | 108.784
9 | 1.691 | 0.01586 | -0.115 | 106.636
9.5 | 1.717 | 0.01648 | -0.115 | 104.192
10 | 1.737 | 0.01727 | -0.116 | 100.591
10.5 | 1.752 | 0.0181 | -0.116 | 96.785
11 | 1.761 | 0.01888 | -0.117 | 93.276
11.5 | 1.726 | 0.02044 | -0.115 | 84.468
12 | 1.715 | 0.02222 | -0.115 | 77.151
12.5 | 1.698 | 0.02405 | -0.114 | 70.612
13 | 1.673 | 0.02639 | -0.114 | 63.385
13.5 | 1.642 | 0.02893 | -0.114 | 56.762
14 | 1.608 | 0.03127 | -0.113 | 51.417
14.5 | 1.566 | 0.03481 | -0.113 | 44.983
15 | 1.521 | 0.03902 | -0.112 | 38.966
15.5 | 1.464 | 0.04601 | -0.11 | 31.817
16 | 1.415 | 0.05049 | -0.11 | 28.017

## 92. Re 7M Mach 0.10 (2)
BIGFOIL.COM POLAR EXPORT
curtisc72
Curtis C-72 |  |  |  | Cl Max: | 1.9609 | at alpha= | 16.5 | deg
XFOIL ncrit=9 |  |  |  | L/D Max: | 175.077 | at alpha= | 3 | deg
Re: | 7000000 |  |  | Cd Min: | 0.10784 | at alpha= | 20 | deg
Mach: | 0.1 |  |  | Cl=0 at alpha= | -6.0694 | deg
|  |  |  | @ Cl=0.1, Cd= | 0.0057703
|  |  |  | @ Cl=0.4, Cd= | 0.0055949
|  |  |  | @ Cl=0.6, Cd= | 0.0056643
alpha (deg) | Cl | Cd | Cm | Cl/Cd
-20 | -1.5081 | 0.0222 | -0.1012 | -67.9324
-19.5 | -1.4783 | 0.02049 | -0.099 | -72.1474
-19 | -1.4505 | 0.01896 | -0.0957 | -76.5032
-18.5 | -1.4076 | 0.01723 | -0.0953 | -81.6947
-18 | -1.3523 | 0.01583 | -0.0966 | -85.4264
-17.5 | -1.2943 | 0.01476 | -0.0979 | -87.6897
-17 | -1.2351 | 0.01371 | -0.0994 | -90.0875
-16.5 | -1.1748 | 0.01272 | -0.101 | -92.3585
-16 | -1.1197 | 0.012 | -0.1012 | -93.3083
-15.5 | -1.0616 | 0.01138 | -0.1018 | -93.2865
-15 | -1.0084 | 0.01075 | -0.1014 | -93.8047
-14.5 | -0.9553 | 0.01019 | -0.1009 | -93.7488
-14 | -0.9015 | 0.00978 | -0.1004 | -92.1779
-13.5 | -0.8462 | 0.00941 | -0.1001 | -89.9256
-13 | -0.7901 | 0.0091 | -0.1 | -86.8242
-12.5 | -0.7336 | 0.00879 | -0.1 | -83.4585
-12 | -0.6771 | 0.00843 | -0.1 | -80.3203
-11.5 | -0.6212 | 0.00793 | -0.0999 | -78.3354
-11 | -0.5643 | 0.00763 | -0.0999 | -73.9581
-10.5 | -0.5071 | 0.00739 | -0.1 | -68.6198
-10 | -0.45 | 0.00714 | -0.1 | -63.0252
-9.5 | -0.3926 | 0.00694 | -0.1001 | -56.5706
-9 | -0.3357 | 0.00675 | -0.1 | -49.7333
-8.5 | -0.2786 | 0.0066 | -0.1 | -42.2121
-8 | -0.2215 | 0.0065 | -0.1 | -34.0769
-7.5 | -0.165 | 0.00623 | -0.1 | -26.4848
-7 | -0.1074 | 0.00608 | -0.1 | -17.6645
-6.5 | -0.0496 | 0.00596 | -0.1002 | -8.3221
-6 | 0.008 | 0.00587 | -0.1003 | 1.3629
-5.5 | 0.0657 | 0.0058 | -0.1004 | 11.3276
-5 | 0.1234 | 0.00575 | -0.1005 | 21.4609
-4.5 | 0.1809 | 0.00568 | -0.1005 | 31.8486
-4 | 0.2384 | 0.00565 | -0.1006 | 42.1947
-3.5 | 0.2958 | 0.00566 | -0.1007 | 52.2615
-3 | 0.3525 | 0.00562 | -0.1006 | 62.7224
-2.5 | 0.4093 | 0.00559 | -0.1006 | 73.22
-2 | 0.4655 | 0.00561 | -0.1005 | 82.9768
-1.5 | 0.5211 | 0.0056 | -0.1004 | 93.0536
-1 | 0.5764 | 0.00566 | -0.1002 | 101.8375
-0.5 | 0.6315 | 0.00567 | -0.1 | 111.3757
0 | 0.6878 | 0.00571 | -0.0999 | 120.4553
0.5 | 0.7446 | 0.00584 | -0.0999 | 127.5
1 | 0.8013 | 0.00596 | -0.0999 | 134.4463
1.5 | 0.8577 | 0.00606 | -0.0998 | 141.5347
2 | 0.9143 | 0.00612 | -0.0998 | 149.3954
2.5 | 0.9702 | 0.00617 | -0.0997 | 157.2447
3 | 1.0242 | 0.00585 | -0.0992 | 175.0769
3.5 | 1.0764 | 0.00637 | -0.0984 | 168.9796
4 | 1.1256 | 0.00714 | -0.0971 | 157.6471
4.5 | 1.1763 | 0.00778 | -0.0961 | 151.1954
5 | 1.2288 | 0.00823 | -0.0953 | 149.3074
5.5 | 1.2812 | 0.00866 | -0.0946 | 147.9446
6 | 1.3327 | 0.00916 | -0.0937 | 145.4913
6.5 | 1.3786 | 0.01009 | -0.0919 | 136.6303
7 | 1.4262 | 0.01082 | -0.0904 | 131.8115
7.5 | 1.4742 | 0.01148 | -0.089 | 128.4146
8 | 1.522 | 0.01208 | -0.0875 | 125.9934
8.5 | 1.5693 | 0.01265 | -0.086 | 124.0553
9 | 1.6142 | 0.01334 | -0.0841 | 121.0045
9.5 | 1.6583 | 0.01399 | -0.0822 | 118.5347
10 | 1.6989 | 0.0147 | -0.0796 | 115.5714
10.5 | 1.7325 | 0.01555 | -0.0757 | 111.4148
11 | 1.7646 | 0.01648 | -0.0719 | 107.0752
11.5 | 1.7963 | 0.01747 | -0.0683 | 102.822
12 | 1.8257 | 0.01866 | -0.0647 | 97.8403
12.5 | 1.8518 | 0.02013 | -0.061 | 91.9921
13 | 1.8742 | 0.02195 | -0.0572 | 85.385
13.5 | 1.8953 | 0.024 | -0.0537 | 78.9708
14 | 1.9157 | 0.02621 | -0.0506 | 73.0904
14.5 | 1.9332 | 0.02882 | -0.0477 | 67.0784
15 | 1.9464 | 0.03191 | -0.0449 | 60.9966
15.5 | 1.9559 | 0.03554 | -0.0425 | 55.0338
16 | 1.9608 | 0.03986 | -0.0405 | 49.1922
16.5 | 1.9609 | 0.04501 | -0.039 | 43.5659
17 | 1.956 | 0.05097 | -0.0382 | 38.3755
17.5 | 1.944 | 0.05811 | -0.038 | 33.4538
18 | 1.926 | 0.06627 | -0.0385 | 29.0629
18.5 | 1.9032 | 0.07542 | -0.0399 | 25.2347
19 | 1.878 | 0.0852 | -0.0421 | 22.0423
19.5 | 1.8474 | 0.09593 | -0.045 | 19.2578
20 | 1.8114 | 0.10784 | -0.049 | 16.7971

## 93. Re 7M Mach 0.25 (1)
BIGFOIL.COM POLAR EXPORT
curtisc72
Curtis C-72 |  |  |  | Cl Max: | 1.733 | at alpha= | 10 | deg
JavaFoil+Calcfoil stall+Eppler ext transition |  |  |  | L/D Max: | 154.653 | at alpha= | 3 | deg
Re: | 7000000 |  |  | Cd Min: | 0.00579 | at alpha= | -2 | deg
Mach: | 0.25 |  |  | Cl=0 at alpha= | -6.3051 | deg
|  |  |  | @ Cl=0.1, Cd= | 0.0063587
|  |  |  | @ Cl=0.4, Cd= | 0.00605
|  |  |  | @ Cl=0.6, Cd= | 0.0063729
alpha (deg) | Cl | Cd | Cm | Cl/Cd
-20 | -0.438 | 0.16483 | -0.035 | -2.658
-19.5 | -0.481 | 0.15445 | -0.036 | -3.117
-19 | -0.521 | 0.14365 | -0.037 | -3.625
-18.5 | -0.554 | 0.13626 | -0.037 | -4.068
-18 | -0.583 | 0.13094 | -0.036 | -4.454
-17.5 | -0.61 | 0.12157 | -0.039 | -5.019
-17 | -0.632 | 0.11353 | -0.042 | -5.563
-16.5 | -0.647 | 0.10557 | -0.044 | -6.128
-16 | -0.644 | 0.09947 | -0.045 | -6.475
-15.5 | -0.64 | 0.0901 | -0.048 | -7.102
-15 | -0.633 | 0.08106 | -0.052 | -7.812
-14.5 | -0.627 | 0.0684 | -0.057 | -9.165
-14 | -0.634 | 0.04385 | -0.065 | -14.448
-13.5 | -0.627 | 0.03048 | -0.07 | -20.583
-13 | -0.613 | 0.02244 | -0.073 | -27.299
-12.5 | -0.607 | 0.0124 | -0.079 | -48.954
-12 | -0.581 | 0.00994 | -0.082 | -58.447
-11.5 | -0.544 | 0.00901 | -0.083 | -60.406
-11 | -0.503 | 0.00842 | -0.084 | -59.756
-10.5 | -0.458 | 0.00689 | -0.086 | -66.48
-10 | -0.409 | 0.0072 | -0.087 | -56.858
-9.5 | -0.359 | 0.00754 | -0.088 | -47.581
-9 | -0.306 | 0.00761 | -0.089 | -40.22
-8.5 | -0.252 | 0.00702 | -0.09 | -35.864
-8 | -0.196 | 0.00688 | -0.091 | -28.539
-7.5 | -0.14 | 0.00671 | -0.091 | -20.789
-7 | -0.082 | 0.00659 | -0.092 | -12.391
-6.5 | -0.023 | 0.00686 | -0.093 | -3.366
-6 | 0.036 | 0.00644 | -0.094 | 5.624
-5.5 | 0.096 | 0.00636 | -0.095 | 15.108
-5 | 0.156 | 0.00634 | -0.096 | 24.653
-4.5 | 0.217 | 0.00627 | -0.097 | 34.606
-4 | 0.278 | 0.00624 | -0.098 | 44.488
-3.5 | 0.339 | 0.00702 | -0.099 | 48.243
-3 | 0.4 | 0.00605 | -0.1 | 66.025
-2.5 | 0.46 | 0.00681 | -0.101 | 67.58
-2 | 0.521 | 0.00579 | -0.102 | 89.934
-1.5 | 0.581 | 0.00613 | -0.102 | 94.801
-1 | 0.642 | 0.00691 | -0.103 | 92.926
-0.5 | 0.702 | 0.00635 | -0.104 | 110.61
0 | 0.768 | 0.00632 | -0.105 | 121.562
0.5 | 0.829 | 0.00644 | -0.106 | 128.621
1 | 0.889 | 0.0064 | -0.107 | 138.946
1.5 | 0.949 | 0.00658 | -0.107 | 144.371
2 | 1.009 | 0.00663 | -0.108 | 152.128
2.5 | 1.069 | 0.00695 | -0.109 | 153.802
3 | 1.128 | 0.00729 | -0.11 | 154.653
3.5 | 1.185 | 0.0077 | -0.11 | 153.882
4 | 1.242 | 0.01016 | -0.111 | 122.186
4.5 | 1.297 | 0.00914 | -0.112 | 141.895
5 | 1.351 | 0.00887 | -0.113 | 152.331
5.5 | 1.403 | 0.01004 | -0.113 | 139.775
6 | 1.454 | 0.01287 | -0.114 | 112.962
6.5 | 1.503 | 0.01344 | -0.115 | 111.817
7 | 1.55 | 0.01415 | -0.115 | 109.558
7.5 | 1.595 | 0.01481 | -0.116 | 107.641
8 | 1.637 | 0.01549 | -0.117 | 105.664
8.5 | 1.676 | 0.01632 | -0.117 | 102.69
9 | 1.709 | 0.01714 | -0.118 | 99.685
9.5 | 1.725 | 0.01782 | -0.118 | 96.795
10 | 1.733 | 0.01884 | -0.119 | 91.967
10.5 | 1.695 | 0.0204 | -0.117 | 83.091
11 | 1.678 | 0.02171 | -0.117 | 77.313
11.5 | 1.648 | 0.02386 | -0.117 | 69.063
12 | 1.608 | 0.02645 | -0.116 | 60.786
12.5 | 1.552 | 0.03007 | -0.115 | 51.617
13 | 1.488 | 0.03409 | -0.114 | 43.664
13.5 | 1.416 | 0.03875 | -0.113 | 36.525
14 | 1.33 | 0.04536 | -0.111 | 29.317
14.5 | 1.219 | 0.06079 | -0.106 | 20.059
15 | 1.112 | 0.07766 | -0.101 | 14.321

## 94. Re 7M Mach 0.25 (2)
BIGFOIL.COM POLAR EXPORT
curtisc72
Curtis C-72 |  |  |  | Cl Max: | 1.0023 | at alpha= | 2.5 | deg
XFOIL ncrit=9 |  |  |  | L/D Max: | 158.341 | at alpha= | 2.5 | deg
Re: | 7000000 |  |  | Cd Min: | 0.18293 | at alpha= | -20 | deg
Mach: | 0.25 |  |  | Cl=0 at alpha= | -6.0509 | deg
|  |  |  | @ Cl=0.1, Cd= | 0.0058204
|  |  |  | @ Cl=0.4, Cd= | 0.0056759
|  |  |  | @ Cl=0.6, Cd= | 0.005739
alpha (deg) | Cl | Cd | Cm | Cl/Cd
-20 | -0.6199 | 0.18293 | 0.0002 | -3.3887
-19.5 | -0.6281 | 0.17012 | -0.0064 | -3.6921
-18.5 | -1.2254 | 0.05568 | -0.0839 | -22.0079
-18 | -1.3247 | 0.03178 | -0.1091 | -41.6834
-17.5 | -1.3481 | 0.02466 | -0.1123 | -54.6675
-17 | -1.3068 | 0.0208 | -0.1138 | -62.8269
-16.5 | -1.2521 | 0.01768 | -0.1152 | -70.8201
-16 | -1.1898 | 0.01558 | -0.1161 | -76.3671
-15 | -1.0736 | 0.01289 | -0.114 | -83.2894
-14.5 | -1.0158 | 0.01206 | -0.1124 | -84.2289
-14 | -0.9575 | 0.01139 | -0.1109 | -84.065
-13.5 | -0.8987 | 0.01059 | -0.1098 | -84.8631
-13 | -0.8376 | 0.01014 | -0.1088 | -82.6036
-12 | -0.7156 | 0.00924 | -0.1074 | -77.4459
-11.5 | -0.6542 | 0.00891 | -0.1068 | -73.4231
-11 | -0.5949 | 0.00821 | -0.1062 | -72.4604
-10.5 | -0.5342 | 0.00785 | -0.1057 | -68.051
-10 | -0.4735 | 0.00754 | -0.1053 | -62.7984
-9.5 | -0.4129 | 0.00728 | -0.105 | -56.717
-9 | -0.353 | 0.00703 | -0.1046 | -50.2134
-8.5 | -0.293 | 0.00682 | -0.1043 | -42.9619
-8 | -0.2331 | 0.00667 | -0.104 | -34.9475
-7.5 | -0.1736 | 0.00645 | -0.1037 | -26.9147
-7 | -0.1139 | 0.00619 | -0.1036 | -18.4006
-6.5 | -0.0538 | 0.00605 | -0.1035 | -8.8926
-6 | 0.0061 | 0.00594 | -0.1035 | 1.0269
-5.5 | 0.0661 | 0.00586 | -0.1035 | 11.2799
-5 | 0.126 | 0.00579 | -0.1035 | 21.7617
-4.5 | 0.1856 | 0.00574 | -0.1035 | 32.3345
-4 | 0.245 | 0.0057 | -0.1034 | 42.9825
-3.5 | 0.3045 | 0.00569 | -0.1035 | 53.5149
-3 | 0.3633 | 0.00572 | -0.1034 | 63.514
-2.5 | 0.4216 | 0.00565 | -0.1033 | 74.6195
-2 | 0.4797 | 0.00571 | -0.1031 | 84.0105
-1.5 | 0.5367 | 0.00572 | -0.1028 | 93.8287
-1 | 0.5942 | 0.00574 | -0.1027 | 103.5192
-0.5 | 0.6515 | 0.00573 | -0.1025 | 113.6998
0 | 0.7095 | 0.0058 | -0.1023 | 122.3276
0.5 | 0.7684 | 0.00591 | -0.1022 | 130.0169
1 | 0.8272 | 0.00604 | -0.1021 | 136.9536
1.5 | 0.8858 | 0.00615 | -0.102 | 144.0325
2 | 0.9442 | 0.00626 | -0.1018 | 150.8307
2.5 | 1.0023 | 0.00633 | -0.1015 | 158.3412

## 95. Re 7M Mach 0.50 (1)
BIGFOIL.COM POLAR EXPORT
curtisc72
Curtis C-72 |  |  |  | Cl Max: | 1.59 | at alpha= | 6.5 | deg
JavaFoil+Calcfoil stall+Eppler ext transition |  |  |  | L/D Max: | 154.225 | at alpha= | 2.5 | deg
Re: | 7000000 |  |  | Cd Min: | 0.006 | at alpha= | -2.5 | deg
Mach: | 0.5 |  |  | Cl=0 at alpha= | -6.3077 | deg
|  |  |  | @ Cl=0.1, Cd= | 0.0066184
|  |  |  | @ Cl=0.4, Cd= | 0.0074003
|  |  |  | @ Cl=0.6, Cd= | 0.0061194
alpha (deg) | Cl | Cd | Cm | Cl/Cd
-20 | -0.729 | 0.14638 | -0.044 | -4.982
-19.5 | -0.704 | 0.15734 | -0.045 | -4.476
-19 | -0.679 | 0.14338 | -0.046 | -4.735
-18.5 | -0.653 | 0.13646 | -0.047 | -4.785
-18 | -0.627 | 0.13196 | -0.047 | -4.749
-17.5 | -0.6 | 0.12589 | -0.047 | -4.767
-17 | -0.573 | 0.12661 | -0.046 | -4.522
-16.5 | -0.546 | 0.12393 | -0.046 | -4.402
-16 | -0.519 | 0.11269 | -0.046 | -4.61
-15.5 | -0.493 | 0.10946 | -0.047 | -4.505
-15 | -0.467 | 0.10409 | -0.047 | -4.484
-14.5 | -0.441 | 0.10749 | -0.048 | -4.098
-14 | -0.414 | 0.10054 | -0.048 | -4.117
-13.5 | -0.387 | 0.09381 | -0.048 | -4.126
-13 | -0.361 | 0.08618 | -0.049 | -4.188
-12.5 | -0.335 | 0.07955 | -0.051 | -4.208
-12 | -0.31 | 0.06954 | -0.056 | -4.458
-11.5 | -0.292 | 0.05179 | -0.068 | -5.632
-11 | -0.285 | 0.02343 | -0.084 | -12.146
-10.5 | -0.265 | 0.01428 | -0.09 | -18.531
-10 | -0.24 | 0.01018 | -0.095 | -23.596
-9.5 | -0.304 | 0.02248 | -0.086 | -13.523
-9 | -0.305 | 0.00829 | -0.099 | -36.859
-8.5 | -0.262 | 0.00829 | -0.1 | -31.576
-8 | -0.209 | 0.00751 | -0.101 | -27.819
-7.5 | -0.151 | 0.00769 | -0.102 | -19.6
-7 | -0.089 | 0.00697 | -0.103 | -12.795
-6.5 | -0.025 | 0.00674 | -0.104 | -3.765
-6 | 0.04 | 0.00669 | -0.105 | 5.991
-5.5 | 0.107 | 0.00661 | -0.106 | 16.127
-5 | 0.174 | 0.00648 | -0.107 | 26.84
-4.5 | 0.242 | 0.00639 | -0.108 | 37.791
-4 | 0.31 | 0.00706 | -0.11 | 43.851
-3.5 | 0.378 | 0.0073 | -0.111 | 51.793
-3 | 0.446 | 0.00761 | -0.112 | 58.636
-2.5 | 0.514 | 0.006 | -0.113 | 85.706
-2 | 0.582 | 0.00602 | -0.114 | 96.674
-1.5 | 0.649 | 0.00639 | -0.114 | 101.49
-1 | 0.716 | 0.00763 | -0.115 | 93.838
-0.5 | 0.784 | 0.00659 | -0.116 | 118.855
0 | 0.857 | 0.00669 | -0.117 | 128.141
0.5 | 0.925 | 0.00683 | -0.118 | 135.393
1 | 0.992 | 0.00679 | -0.119 | 146.104
1.5 | 1.059 | 0.00702 | -0.12 | 150.815
2 | 1.125 | 0.00878 | -0.121 | 128.081
2.5 | 1.19 | 0.00772 | -0.122 | 154.225
3 | 1.254 | 0.00824 | -0.123 | 152.256
3.5 | 1.315 | 0.00921 | -0.123 | 142.738
4 | 1.373 | 0.00999 | -0.124 | 137.487
4.5 | 1.429 | 0.01156 | -0.125 | 123.545
5 | 1.479 | 0.01179 | -0.126 | 125.51
5.5 | 1.525 | 0.01573 | -0.127 | 96.947
6 | 1.562 | 0.01325 | -0.127 | 117.958
6.5 | 1.59 | 0.0178 | -0.128 | 89.331
7 | 1.569 | 0.01958 | -0.126 | 80.137
7.5 | 1.551 | 0.0214 | -0.126 | 72.474
8 | 1.486 | 0.024 | -0.126 | 61.907
8.5 | 1.265 | 0.02776 | -0.125 | 45.562
9 | 0.835 | 0.07075 | -0.063 | 11.804
9.5 | 0.969 | 0.04521 | -0.116 | 21.435
10 | 0.981 | 0.0542 | -0.113 | 18.094
10.5 | 0.964 | 0.07697 | -0.1 | 12.52
11 | 0.995 | 0.07455 | -0.102 | 13.346
11.5 | 1.028 | 0.07694 | -0.104 | 13.365

## 96. Re 7M Mach 0.50 (2)
BIGFOIL.COM POLAR EXPORT
curtisc72
Curtis C-72 |  |  |  | Cl Max: | 1.7468 | at alpha= | 9 | deg
XFOIL ncrit=9 |  |  |  | L/D Max: | 165.65 | at alpha= | 3 | deg
Re: | 7000000 |  |  | Cd Min: | 0.21979 | at alpha= | -20 | deg
Mach: | 0.5 |  |  | Cl=0 at alpha= | -5.9701 | deg
|  |  |  | @ Cl=0.1, Cd= | 0.006132
|  |  |  | @ Cl=0.4, Cd= | 0.0059906
|  |  |  | @ Cl=0.6, Cd= | 0.0062064
alpha (deg) | Cl | Cd | Cm | Cl/Cd
-20 | -0.5789 | 0.21979 | 0.0073 | -2.6339
-19.5 | -0.5579 | 0.21199 | 0.0028 | -2.6317
-19 | -0.5395 | 0.20308 | -0.0019 | -2.6566
-18.5 | -0.5236 | 0.19358 | -0.0068 | -2.7048
-18 | -0.5035 | 0.18611 | -0.0109 | -2.7054
-17.5 | -0.4861 | 0.17804 | -0.015 | -2.7303
-17 | -0.4731 | 0.16881 | -0.0195 | -2.8026
-16.5 | -0.4573 | 0.16083 | -0.0234 | -2.8434
-16 | -0.4418 | 0.1532 | -0.0271 | -2.8838
-15.5 | -0.4327 | 0.1442 | -0.0312 | -3.0007
-15 | -0.4222 | 0.13599 | -0.0349 | -3.1046
-14.5 | -0.4085 | 0.12878 | -0.038 | -3.1721
-14 | -0.4046 | 0.11992 | -0.0418 | -3.3739
-13.5 | -0.3991 | 0.11114 | -0.0462 | -3.591
-13 | -0.3801 | 0.10299 | -0.0524 | -3.6906
-12.5 | -0.3816 | 0.09412 | -0.0565 | -4.0544
-12 | -0.3949 | 0.08363 | -0.0623 | -4.722
-11.5 | -0.3943 | 0.07539 | -0.0673 | -5.2301
-11 | -0.3988 | 0.06646 | -0.0735 | -6.0006
-10.5 | -0.4137 | 0.05591 | -0.0823 | -7.3994
-10 | -0.4307 | 0.03968 | -0.105 | -10.8543
-9.5 | -0.448 | 0.02087 | -0.1264 | -21.4662
-8.5 | -0.3554 | 0.01013 | -0.126 | -35.0839
-8 | -0.2874 | 0.0086 | -0.1238 | -33.4186
-7.5 | -0.2164 | 0.0078 | -0.122 | -27.7436
-7 | -0.1453 | 0.00727 | -0.1205 | -19.9862
-6.5 | -0.075 | 0.00669 | -0.1192 | -11.2108
-6 | -0.0042 | 0.00637 | -0.1183 | -0.65934
-5.5 | 0.066 | 0.0062 | -0.1175 | 10.6452
-5 | 0.136 | 0.00606 | -0.1169 | 22.4422
-4.5 | 0.2053 | 0.00597 | -0.1164 | 34.3886
-4 | 0.2738 | 0.00594 | -0.116 | 46.0943
-3.5 | 0.3417 | 0.00593 | -0.1155 | 57.6223
-3 | 0.409 | 0.006 | -0.1151 | 68.1667
-2.5 | 0.4747 | 0.00613 | -0.1145 | 77.4388
-2 | 0.5399 | 0.00622 | -0.1138 | 86.8006
-1 | 0.6725 | 0.00619 | -0.113 | 108.643
-0.5 | 0.7394 | 0.00608 | -0.1127 | 121.6118
0 | 0.8065 | 0.00613 | -0.1123 | 131.5661
0.5 | 0.8744 | 0.00628 | -0.1118 | 139.2357
1 | 0.9423 | 0.00647 | -0.1111 | 145.6414
1.5 | 1.0103 | 0.00664 | -0.1103 | 152.1536
2 | 1.0788 | 0.00681 | -0.1094 | 158.4141
2.5 | 1.1461 | 0.00705 | -0.1081 | 162.5674
3 | 1.2109 | 0.00731 | -0.1063 | 165.6498
5 | 1.4484 | 0.01002 | -0.0925 | 144.5509
5.5 | 1.5004 | 0.0111 | -0.0873 | 135.1712
6 | 1.5343 | 0.01267 | -0.0794 | 121.0971
6.5 | 1.5822 | 0.01382 | -0.0734 | 114.4863
7 | 1.6295 | 0.01514 | -0.0674 | 107.6288
7.5 | 1.6738 | 0.0168 | -0.0613 | 99.631
8 | 1.7114 | 0.01905 | -0.0548 | 89.8373
8.5 | 1.7392 | 0.02218 | -0.0481 | 78.413
9 | 1.7468 | 0.02701 | -0.0415 | 64.6723
9.5 | 1.733 | 0.03395 | -0.0364 | 51.0457
10 | 1.7037 | 0.04287 | -0.0335 | 39.7411
10.5 | 1.6651 | 0.05337 | -0.033 | 31.1992
11 | 1.6223 | 0.06492 | -0.0343 | 24.9892
11.5 | 1.5776 | 0.07719 | -0.0371 | 20.4379
12 | 1.5334 | 0.08985 | -0.0408 | 17.0662
12.5 | 1.4913 | 0.10271 | -0.0454 | 14.5195
13 | 1.4523 | 0.11576 | -0.0509 | 12.5458
13.5 | 1.4176 | 0.12881 | -0.0571 | 11.0054
14 | 1.3856 | 0.14228 | -0.0644 | 9.7385

## 97. Re 8M Mach 0.00 (1)
BIGFOIL.COM POLAR EXPORT
curtisc72
Curtis C-72 |  |  |  | Cl Max: | 1.77 | at alpha= | 11.5 | deg
JavaFoil+Calcfoil stall+Eppler ext transition |  |  |  | L/D Max: | 155.3 | at alpha= | 5 | deg
Re: | 8000000 |  |  | Cd Min: | 0.00601 | at alpha= | -2 | deg
Mach: | 0 |  |  | Cl=0 at alpha= | -6.307 | deg
|  |  |  | @ Cl=0.1, Cd= | 0.0062364
|  |  |  | @ Cl=0.4, Cd= | 0.0067895
|  |  |  | @ Cl=0.6, Cd= | 0.006647
alpha (deg) | Cl | Cd | Cm | Cl/Cd
-20 | -0.731 | 0.13397 | -0.041 | -5.454
-19.5 | -0.744 | 0.12061 | -0.044 | -6.172
-19 | -0.753 | 0.11183 | -0.045 | -6.737
-18.5 | -0.753 | 0.11256 | -0.045 | -6.688
-18 | -0.757 | 0.10403 | -0.046 | -7.273
-17.5 | -0.76 | 0.09404 | -0.049 | -8.078
-17 | -0.758 | 0.086 | -0.051 | -8.818
-16.5 | -0.77 | 0.06404 | -0.057 | -12.027
-16 | -0.765 | 0.05058 | -0.06 | -15.118
-15.5 | -0.755 | 0.03972 | -0.063 | -19.016
-15 | -0.742 | 0.03089 | -0.066 | -24.032
-14.5 | -0.729 | 0.02259 | -0.069 | -32.26
-14 | -0.714 | 0.01599 | -0.072 | -44.634
-13.5 | -0.697 | 0.01112 | -0.076 | -62.725
-13 | -0.666 | 0.00985 | -0.077 | -67.63
-12.5 | -0.629 | 0.00914 | -0.079 | -68.831
-12 | -0.589 | 0.00858 | -0.08 | -68.668
-11.5 | -0.546 | 0.00816 | -0.081 | -66.986
-11 | -0.5 | 0.00691 | -0.082 | -72.391
-10.5 | -0.453 | 0.00666 | -0.083 | -67.922
-10 | -0.403 | 0.00696 | -0.084 | -57.913
-9.5 | -0.352 | 0.00745 | -0.085 | -47.245
-9 | -0.3 | 0.00705 | -0.086 | -42.467
-8.5 | -0.246 | 0.00681 | -0.087 | -36.144
-8 | -0.191 | 0.00698 | -0.088 | -27.421
-7.5 | -0.136 | 0.00689 | -0.089 | -19.697
-7 | -0.079 | 0.00676 | -0.09 | -11.746
-6.5 | -0.022 | 0.00644 | -0.09 | -3.482
-6 | 0.035 | 0.00631 | -0.091 | 5.569
-5.5 | 0.093 | 0.00624 | -0.092 | 14.943
-5 | 0.152 | 0.00621 | -0.093 | 24.387
-4.5 | 0.21 | 0.00623 | -0.094 | 33.747
-4 | 0.269 | 0.00623 | -0.095 | 43.155
-3.5 | 0.328 | 0.00634 | -0.096 | 51.717
-3 | 0.387 | 0.00699 | -0.097 | 55.376
-2.5 | 0.446 | 0.00608 | -0.098 | 73.255
-2 | 0.504 | 0.00601 | -0.098 | 83.869
-1.5 | 0.563 | 0.00607 | -0.099 | 92.745
-1 | 0.622 | 0.00699 | -0.1 | 88.896
-0.5 | 0.68 | 0.00622 | -0.101 | 109.363
0 | 0.744 | 0.0063 | -0.102 | 118.004
0.5 | 0.803 | 0.00632 | -0.102 | 127.052
1 | 0.861 | 0.00627 | -0.103 | 137.485
1.5 | 0.92 | 0.00642 | -0.104 | 143.161
2 | 0.978 | 0.00658 | -0.105 | 148.601
2.5 | 1.036 | 0.00686 | -0.106 | 150.948
3 | 1.093 | 0.0071 | -0.106 | 153.957
3.5 | 1.149 | 0.00755 | -0.107 | 152.243
4 | 1.204 | 0.00817 | -0.108 | 147.339
4.5 | 1.259 | 0.0086 | -0.108 | 146.451
5 | 1.312 | 0.00845 | -0.109 | 155.3
5.5 | 1.365 | 0.00956 | -0.11 | 142.725
6 | 1.416 | 0.01192 | -0.11 | 118.797
6.5 | 1.465 | 0.01244 | -0.111 | 117.781
7 | 1.514 | 0.01297 | -0.112 | 116.669
7.5 | 1.56 | 0.01352 | -0.112 | 115.42
8 | 1.605 | 0.01407 | -0.113 | 114.066
8.5 | 1.648 | 0.01469 | -0.113 | 112.172
9 | 1.687 | 0.01533 | -0.114 | 110.049
9.5 | 1.714 | 0.01597 | -0.115 | 107.331
10 | 1.736 | 0.01665 | -0.115 | 104.287
10.5 | 1.753 | 0.01749 | -0.116 | 100.2
11 | 1.764 | 0.01822 | -0.116 | 96.84
11.5 | 1.77 | 0.01919 | -0.117 | 92.233
12 | 1.729 | 0.02116 | -0.114 | 81.705
12.5 | 1.715 | 0.02297 | -0.114 | 74.647
13 | 1.697 | 0.02455 | -0.114 | 69.128
13.5 | 1.671 | 0.02699 | -0.114 | 61.901
14 | 1.643 | 0.02913 | -0.114 | 56.413
14.5 | 1.607 | 0.03218 | -0.113 | 49.944
15 | 1.568 | 0.03576 | -0.112 | 43.838
15.5 | 1.52 | 0.0409 | -0.111 | 37.161
16 | 1.475 | 0.04537 | -0.111 | 32.51
16.5 | 1.421 | 0.05335 | -0.109 | 26.624

## 98. Re 8M Mach 0.00 (2)
BIGFOIL.COM POLAR EXPORT
curtisc72
Curtis C-72 |  |  |  | Cl Max: | 1.9886 | at alpha= | 16.5 | deg
XFOIL ncrit=9 |  |  |  | L/D Max: | 169.304 | at alpha= | 3.5 | deg
Re: | 8000000 |  |  | Cd Min: | 0.09243 | at alpha= | 20 | deg
Mach: | 0 |  |  | Cl=0 at alpha= | -6.0697 | deg
|  |  |  | @ Cl=0.1, Cd= | 0.0056518
|  |  |  | @ Cl=0.4, Cd= | 0.0055386
|  |  |  | @ Cl=0.6, Cd= | 0.0056403
alpha (deg) | Cl | Cd | Cm | Cl/Cd
-20 | -1.5143 | 0.01936 | -0.0955 | -78.218
-19.5 | -1.4829 | 0.01814 | -0.0928 | -81.7475
-19 | -1.4427 | 0.0167 | -0.0919 | -86.3892
-18.5 | -1.3892 | 0.01538 | -0.0933 | -90.3251
-18 | -1.3333 | 0.01438 | -0.0947 | -92.7191
-17.5 | -1.2755 | 0.01354 | -0.0962 | -94.2024
-16.5 | -1.1611 | 0.01179 | -0.0988 | -98.4818
-16 | -1.1067 | 0.01118 | -0.0991 | -98.9893
-15.5 | -1.0524 | 0.01066 | -0.0992 | -98.7242
-15 | -1.0001 | 0.01011 | -0.0989 | -98.9219
-14.5 | -0.9479 | 0.00963 | -0.0985 | -98.432
-14 | -0.8942 | 0.00925 | -0.0983 | -96.6703
-13.5 | -0.8394 | 0.00891 | -0.0983 | -94.2088
-13 | -0.7838 | 0.0086 | -0.0983 | -91.1395
-12.5 | -0.7279 | 0.00833 | -0.0984 | -87.383
-12 | -0.6719 | 0.00806 | -0.0985 | -83.3623
-11.5 | -0.6165 | 0.00761 | -0.0986 | -81.0118
-11 | -0.5602 | 0.0073 | -0.0987 | -76.7397
-10.5 | -0.5036 | 0.00706 | -0.0988 | -71.3314
-10 | -0.447 | 0.00684 | -0.0989 | -65.3509
-9.5 | -0.3903 | 0.00667 | -0.099 | -58.5157
-9 | -0.3338 | 0.00651 | -0.0991 | -51.275
-8.5 | -0.2771 | 0.00638 | -0.0992 | -43.4326
-8 | -0.2205 | 0.0063 | -0.0992 | -35
-7.5 | -0.1639 | 0.00611 | -0.0992 | -26.8249
-7 | -0.1067 | 0.00595 | -0.0994 | -17.9328
-6.5 | -0.0494 | 0.00583 | -0.0995 | -8.4734
-6 | 0.008 | 0.00574 | -0.0997 | 1.3937
-5.5 | 0.0654 | 0.00567 | -0.0998 | 11.5344
-5 | 0.1226 | 0.00564 | -0.0999 | 21.7376
-4.5 | 0.1799 | 0.0056 | -0.1 | 32.125
-4 | 0.2371 | 0.00556 | -0.1001 | 42.6439
-3.5 | 0.294 | 0.00558 | -0.1002 | 52.6882
-3 | 0.3506 | 0.0056 | -0.1002 | 62.6071
-2.5 | 0.4069 | 0.00553 | -0.1001 | 73.5805
-2 | 0.4627 | 0.00561 | -0.1 | 82.4777
-1.5 | 0.5182 | 0.00559 | -0.0999 | 92.7013
-1 | 0.5733 | 0.00565 | -0.0998 | 101.469
-0.5 | 0.6286 | 0.00563 | -0.0997 | 111.6519
0 | 0.6845 | 0.00565 | -0.0996 | 121.1504
0.5 | 0.7409 | 0.00576 | -0.0996 | 128.6285
1 | 0.7975 | 0.00586 | -0.0997 | 136.0922
1.5 | 0.854 | 0.00594 | -0.0997 | 143.771
2 | 0.9099 | 0.00605 | -0.0996 | 150.3967
2.5 | 0.9654 | 0.00614 | -0.0995 | 157.2313
3 | 1.0196 | 0.00616 | -0.0992 | 165.5195
3.5 | 1.07 | 0.00632 | -0.0982 | 169.3038
4 | 1.1191 | 0.00708 | -0.097 | 158.065
4.5 | 1.1705 | 0.00762 | -0.0962 | 153.6089
5 | 1.2233 | 0.00801 | -0.0956 | 152.7216
5.5 | 1.2757 | 0.00841 | -0.095 | 151.6885
6 | 1.3256 | 0.00901 | -0.094 | 147.1254
6.5 | 1.3726 | 0.00983 | -0.0925 | 139.6338
7 | 1.4202 | 0.01053 | -0.0912 | 134.8718
7.5 | 1.4689 | 0.0111 | -0.09 | 132.3333
8 | 1.5168 | 0.01168 | -0.0888 | 129.863
8.5 | 1.5644 | 0.01221 | -0.0875 | 128.1245
9 | 1.6097 | 0.01286 | -0.0858 | 125.1711
9.5 | 1.6548 | 0.01345 | -0.0842 | 123.0335
10 | 1.6975 | 0.01412 | -0.0822 | 120.2195
10.5 | 1.7348 | 0.01489 | -0.0792 | 116.5077
11 | 1.7685 | 0.01566 | -0.0757 | 112.931
11.5 | 1.8008 | 0.01652 | -0.0722 | 109.0073
12 | 1.8309 | 0.01755 | -0.0686 | 104.3248
12.5 | 1.8576 | 0.01883 | -0.0648 | 98.6511
13 | 1.8818 | 0.02037 | -0.0611 | 92.381
13.5 | 1.9054 | 0.02204 | -0.0577 | 86.4519
14 | 1.9281 | 0.0239 | -0.0545 | 80.6736
14.5 | 1.9478 | 0.02607 | -0.0515 | 74.7142
15 | 1.964 | 0.02867 | -0.0486 | 68.5037
15.5 | 1.9763 | 0.03174 | -0.0459 | 62.2653
16 | 1.9844 | 0.03538 | -0.0435 | 56.0882
16.5 | 1.9886 | 0.03966 | -0.0415 | 50.1412
17 | 1.9885 | 0.04468 | -0.0401 | 44.5054
17.5 | 1.9822 | 0.05069 | -0.0392 | 39.1044
18 | 1.973 | 0.05734 | -0.0389 | 34.4088
18.5 | 1.9603 | 0.0647 | -0.0393 | 30.2983
19 | 1.9438 | 0.07283 | -0.0404 | 26.6896
19.5 | 1.9195 | 0.08223 | -0.0422 | 23.3431
20 | 1.8914 | 0.09243 | -0.0448 | 20.4631

## 99. Re 8M Mach 0.10 (1)
BIGFOIL.COM POLAR EXPORT
curtisc72
Curtis C-72 |  |  |  | Cl Max: | 1.761 | at alpha= | 11 | deg
JavaFoil+Calcfoil stall+Eppler ext transition |  |  |  | L/D Max: | 155.265 | at alpha= | 5 | deg
Re: | 8000000 |  |  | Cd Min: | 0.00601 | at alpha= | -1.5 | deg
Mach: | 0.1 |  |  | Cl=0 at alpha= | -6.3017 | deg
|  |  |  | @ Cl=0.1, Cd= | 0.0062879
|  |  |  | @ Cl=0.4, Cd= | 0.0067941
|  |  |  | @ Cl=0.6, Cd= | 0.006569
alpha (deg) | Cl | Cd | Cm | Cl/Cd
-20 | -0.699 | 0.139 | -0.039 | -5.031
-19.5 | -0.715 | 0.12685 | -0.042 | -5.639
-19 | -0.727 | 0.11779 | -0.044 | -6.17
-18.5 | -0.73 | 0.1177 | -0.043 | -6.201
-18 | -0.737 | 0.10935 | -0.045 | -6.736
-17.5 | -0.742 | 0.09873 | -0.048 | -7.517
-17 | -0.742 | 0.09193 | -0.049 | -8.071
-16.5 | -0.754 | 0.07091 | -0.055 | -10.63
-16 | -0.748 | 0.05815 | -0.059 | -12.856
-15.5 | -0.743 | 0.04432 | -0.063 | -16.756
-15 | -0.736 | 0.03164 | -0.066 | -23.274
-14.5 | -0.718 | 0.0259 | -0.069 | -27.715
-14 | -0.703 | 0.01861 | -0.072 | -37.795
-13.5 | -0.693 | 0.01177 | -0.076 | -58.849
-13 | -0.663 | 0.01026 | -0.077 | -64.59
-12.5 | -0.628 | 0.00931 | -0.079 | -67.464
-12 | -0.589 | 0.00873 | -0.08 | -67.432
-11.5 | -0.547 | 0.00822 | -0.081 | -66.507
-11 | -0.501 | 0.00696 | -0.082 | -72.063
-10.5 | -0.454 | 0.00671 | -0.083 | -67.606
-10 | -0.404 | 0.00699 | -0.084 | -57.854
-9.5 | -0.353 | 0.00752 | -0.085 | -46.97
-9 | -0.301 | 0.00701 | -0.086 | -42.879
-8.5 | -0.247 | 0.00687 | -0.087 | -35.937
-8 | -0.192 | 0.00704 | -0.088 | -27.274
-7.5 | -0.136 | 0.00693 | -0.089 | -19.688
-7 | -0.08 | 0.00682 | -0.09 | -11.691
-6.5 | -0.023 | 0.00639 | -0.091 | -3.523
-6 | 0.035 | 0.00631 | -0.092 | 5.6
-5.5 | 0.094 | 0.00629 | -0.093 | 14.878
-5 | 0.152 | 0.00627 | -0.094 | 24.297
-4.5 | 0.211 | 0.00618 | -0.095 | 34.185
-4 | 0.27 | 0.00624 | -0.095 | 43.308
-3.5 | 0.33 | 0.00639 | -0.096 | 51.581
-3 | 0.389 | 0.00696 | -0.097 | 55.911
-2.5 | 0.448 | 0.00607 | -0.098 | 73.838
-2 | 0.507 | 0.00604 | -0.099 | 83.89
-1.5 | 0.566 | 0.00601 | -0.1 | 94.11
-1 | 0.625 | 0.00698 | -0.101 | 89.525
-0.5 | 0.684 | 0.00626 | -0.101 | 109.224
0 | 0.748 | 0.00625 | -0.102 | 119.677
0.5 | 0.807 | 0.00636 | -0.103 | 126.877
1 | 0.866 | 0.00629 | -0.104 | 137.576
1.5 | 0.924 | 0.00642 | -0.105 | 143.913
2 | 0.983 | 0.00657 | -0.105 | 149.481
2.5 | 1.041 | 0.00688 | -0.106 | 151.302
3 | 1.098 | 0.00719 | -0.107 | 152.717
3.5 | 1.155 | 0.00791 | -0.108 | 146.008
4 | 1.21 | 0.00823 | -0.108 | 147.11
4.5 | 1.265 | 0.00863 | -0.109 | 146.513
5 | 1.318 | 0.00849 | -0.11 | 155.265
5.5 | 1.371 | 0.00959 | -0.11 | 142.926
6 | 1.422 | 0.01205 | -0.111 | 118.01
6.5 | 1.471 | 0.01255 | -0.112 | 117.272
7 | 1.52 | 0.01309 | -0.112 | 116.077
7.5 | 1.566 | 0.01365 | -0.113 | 114.736
8 | 1.61 | 0.01425 | -0.113 | 112.979
8.5 | 1.653 | 0.01491 | -0.114 | 110.894
9 | 1.691 | 0.01556 | -0.115 | 108.705
9.5 | 1.717 | 0.01616 | -0.115 | 106.244
10 | 1.737 | 0.01694 | -0.116 | 102.557
10.5 | 1.752 | 0.01776 | -0.116 | 98.67
11 | 1.761 | 0.01851 | -0.117 | 95.149
11.5 | 1.728 | 0.01999 | -0.115 | 86.436
12 | 1.716 | 0.02163 | -0.115 | 79.365
12.5 | 1.699 | 0.02368 | -0.115 | 71.755
13 | 1.675 | 0.02575 | -0.114 | 65.046
13.5 | 1.645 | 0.02825 | -0.114 | 58.215
14 | 1.61 | 0.03052 | -0.114 | 52.765
14.5 | 1.569 | 0.03381 | -0.113 | 46.419
15 | 1.517 | 0.03948 | -0.112 | 38.429
15.5 | 1.468 | 0.04425 | -0.111 | 33.171
16 | 1.412 | 0.05132 | -0.109 | 27.514

## 100. Re 8M Mach 0.10 (2)
BIGFOIL.COM POLAR EXPORT
curtisc72
Curtis C-72 |  |  |  | Cl Max: | 1.9775 | at alpha= | 16.5 | deg
XFOIL ncrit=9 |  |  |  | L/D Max: | 169.528 | at alpha= | 3.5 | deg
Re: | 8000000 |  |  | Cd Min: | 0.10182 | at alpha= | 20 | deg
Mach: | 0.1 |  |  | Cl=0 at alpha= | -6.0666 | deg
|  |  |  | @ Cl=0.1, Cd= | 0.005656
|  |  |  | @ Cl=0.4, Cd= | 0.0055529
|  |  |  | @ Cl=0.6, Cd= | 0.0056573
alpha (deg) | Cl | Cd | Cm | Cl/Cd
-20 | -1.5193 | 0.02118 | -0.1009 | -71.7328
-19.5 | -1.4902 | 0.01956 | -0.0982 | -76.1861
-18.5 | -1.4049 | 0.0167 | -0.0964 | -84.1257
-18 | -1.3503 | 0.01522 | -0.0977 | -88.7188
-17.5 | -1.2924 | 0.01415 | -0.099 | -91.3357
-17 | -1.2325 | 0.01326 | -0.1004 | -92.9487
-16.5 | -1.1748 | 0.01227 | -0.1014 | -95.7457
-16 | -1.1203 | 0.01152 | -0.1014 | -97.2483
-15.5 | -1.065 | 0.01093 | -0.1015 | -97.4382
-15 | -1.0113 | 0.01045 | -0.101 | -96.7751
-14.5 | -0.9586 | 0.00986 | -0.1004 | -97.2211
-14 | -0.9042 | 0.00943 | -0.1 | -95.8855
-13.5 | -0.8486 | 0.00906 | -0.0998 | -93.6645
-13 | -0.7922 | 0.00873 | -0.0998 | -90.7446
-12.5 | -0.7355 | 0.00843 | -0.0998 | -87.2479
-12 | -0.6787 | 0.00815 | -0.0998 | -83.2761
-11.5 | -0.6225 | 0.00773 | -0.0997 | -80.5304
-11 | -0.5657 | 0.00738 | -0.0998 | -76.6531
-10.5 | -0.5084 | 0.00713 | -0.0998 | -71.3043
-10 | -0.4512 | 0.0069 | -0.0999 | -65.3913
-9.5 | -0.3939 | 0.00671 | -0.0999 | -58.7034
-9 | -0.3369 | 0.00655 | -0.0999 | -51.4351
-8.5 | -0.2797 | 0.00641 | -0.0999 | -43.6349
-8 | -0.2225 | 0.00632 | -0.0999 | -35.2057
-7.5 | -0.1655 | 0.00614 | -0.0999 | -26.9544
-7 | -0.1079 | 0.00597 | -0.1 | -18.0737
-6.5 | -0.0501 | 0.00584 | -0.1001 | -8.5788
-6 | 0.0077 | 0.00576 | -0.1002 | 1.3368
-5.5 | 0.0655 | 0.00568 | -0.1004 | 11.5317
-5 | 0.1231 | 0.00564 | -0.1005 | 21.8262
-4.5 | 0.1807 | 0.00561 | -0.1006 | 32.2103
-4 | 0.2383 | 0.00556 | -0.1006 | 42.8597
-3.5 | 0.2956 | 0.00559 | -0.1007 | 52.8801
-3 | 0.3525 | 0.00562 | -0.1006 | 62.7224
-2.5 | 0.4091 | 0.00554 | -0.1006 | 73.8448
-2 | 0.4653 | 0.00562 | -0.1005 | 82.7936
-1.5 | 0.521 | 0.00561 | -0.1004 | 92.8699
-1 | 0.5765 | 0.00567 | -0.1002 | 101.6755
-0.5 | 0.6322 | 0.00564 | -0.1001 | 112.0922
0 | 0.6884 | 0.00566 | -0.1001 | 121.6254
0.5 | 0.7452 | 0.00578 | -0.1001 | 128.9273
1 | 0.8022 | 0.00588 | -0.1001 | 136.4286
1.5 | 0.8591 | 0.00595 | -0.1001 | 144.3866
2 | 0.9153 | 0.00607 | -0.1 | 150.7908
2.5 | 0.9712 | 0.00616 | -0.0999 | 157.6623
3 | 1.026 | 0.0062 | -0.0996 | 165.4839
3.5 | 1.0765 | 0.00635 | -0.0985 | 169.5276
4 | 1.126 | 0.00712 | -0.0972 | 158.1461
4.5 | 1.1777 | 0.00766 | -0.0964 | 153.7467
5 | 1.2308 | 0.00806 | -0.0957 | 152.7047
5.5 | 1.2837 | 0.00847 | -0.0951 | 151.5584
6 | 1.3338 | 0.00908 | -0.094 | 146.8943
6.5 | 1.3807 | 0.00995 | -0.0923 | 138.7638
7 | 1.4288 | 0.01064 | -0.0909 | 134.2857
7.5 | 1.4779 | 0.01121 | -0.0896 | 131.8376
8 | 1.5261 | 0.0118 | -0.0882 | 129.3305
8.5 | 1.5737 | 0.01237 | -0.0868 | 127.2191
9 | 1.6193 | 0.01302 | -0.085 | 124.3702
9.5 | 1.6643 | 0.01364 | -0.0831 | 122.0161
10 | 1.7062 | 0.01437 | -0.0808 | 118.7335
10.5 | 1.7408 | 0.01517 | -0.0771 | 114.7528
11 | 1.775 | 0.01597 | -0.0735 | 111.1459
11.5 | 1.8069 | 0.01693 | -0.0698 | 106.7277
12 | 1.836 | 0.01809 | -0.066 | 101.4925
12.5 | 1.8617 | 0.01954 | -0.0621 | 95.2764
13 | 1.8859 | 0.0212 | -0.0584 | 88.9575
13.5 | 1.9096 | 0.02299 | -0.055 | 83.0622
14 | 1.931 | 0.02507 | -0.0518 | 77.0243
14.5 | 1.9491 | 0.02754 | -0.0488 | 70.7734
15 | 1.963 | 0.03049 | -0.0458 | 64.3818
15.5 | 1.9727 | 0.03401 | -0.0432 | 58.0035
16 | 1.9771 | 0.03826 | -0.041 | 51.6754
16.5 | 1.9775 | 0.04327 | -0.0393 | 45.7014
17 | 1.973 | 0.04906 | -0.0382 | 40.2161
17.5 | 1.9654 | 0.05558 | -0.0378 | 35.3616
18 | 1.9548 | 0.06266 | -0.038 | 31.1969
18.5 | 1.9376 | 0.07094 | -0.0389 | 27.3132
19 | 1.9156 | 0.08 | -0.0405 | 23.945
19.5 | 1.8853 | 0.09058 | -0.0431 | 20.8136
20 | 1.8517 | 0.10182 | -0.0465 | 18.186

## 101. Re 8M Mach 0.25 (1)
BIGFOIL.COM POLAR EXPORT
curtisc72
Curtis C-72 |  |  |  | Cl Max: | 1.733 | at alpha= | 10 | deg
JavaFoil+Calcfoil stall+Eppler ext transition |  |  |  | L/D Max: | 156.098 | at alpha= | 3 | deg
Re: | 8000000 |  |  | Cd Min: | 0.00575 | at alpha= | -2.5 | deg
Mach: | 0.25 |  |  | Cl=0 at alpha= | -6.3051 | deg
|  |  |  | @ Cl=0.1, Cd= | 0.0062667
|  |  |  | @ Cl=0.4, Cd= | 0.00677
|  |  |  | @ Cl=0.6, Cd= | 0.0067215
alpha (deg) | Cl | Cd | Cm | Cl/Cd
-20 | -0.438 | 0.16296 | -0.036 | -2.691
-19.5 | -0.481 | 0.15384 | -0.036 | -3.129
-19 | -0.521 | 0.14248 | -0.038 | -3.656
-18.5 | -0.555 | 0.13389 | -0.038 | -4.147
-18 | -0.585 | 0.12911 | -0.038 | -4.531
-17.5 | -0.612 | 0.11943 | -0.041 | -5.124
-17 | -0.633 | 0.1104 | -0.043 | -5.734
-16.5 | -0.648 | 0.10343 | -0.045 | -6.27
-16 | -0.648 | 0.09543 | -0.047 | -6.786
-15.5 | -0.646 | 0.08437 | -0.051 | -7.651
-15 | -0.638 | 0.07572 | -0.054 | -8.43
-14.5 | -0.638 | 0.05826 | -0.06 | -10.949
-14 | -0.643 | 0.03723 | -0.067 | -17.271
-13.5 | -0.636 | 0.02585 | -0.072 | -24.584
-13 | -0.621 | 0.01877 | -0.075 | -33.07
-12.5 | -0.61 | 0.0116 | -0.079 | -52.618
-12 | -0.583 | 0.00953 | -0.082 | -61.17
-11.5 | -0.545 | 0.0088 | -0.083 | -61.952
-11 | -0.504 | 0.0082 | -0.085 | -61.389
-10.5 | -0.458 | 0.00724 | -0.086 | -63.218
-10 | -0.409 | 0.0071 | -0.087 | -57.639
-9.5 | -0.359 | 0.0077 | -0.088 | -46.599
-9 | -0.306 | 0.00715 | -0.089 | -42.781
-8.5 | -0.252 | 0.007 | -0.09 | -35.974
-8 | -0.196 | 0.00711 | -0.091 | -27.623
-7.5 | -0.14 | 0.00657 | -0.091 | -21.236
-7 | -0.082 | 0.00685 | -0.092 | -11.93
-6.5 | -0.023 | 0.00648 | -0.093 | -3.564
-6 | 0.036 | 0.00638 | -0.094 | 5.674
-5.5 | 0.096 | 0.00627 | -0.095 | 15.333
-5 | 0.156 | 0.00622 | -0.096 | 25.134
-4.5 | 0.217 | 0.00623 | -0.097 | 34.819
-4 | 0.278 | 0.00625 | -0.098 | 44.399
-3.5 | 0.339 | 0.00636 | -0.099 | 53.235
-3 | 0.4 | 0.00677 | -0.1 | 59.046
-2.5 | 0.46 | 0.00575 | -0.101 | 80.034
-2 | 0.521 | 0.00605 | -0.102 | 86.031
-1.5 | 0.581 | 0.00698 | -0.102 | 83.289
-1 | 0.642 | 0.00615 | -0.103 | 104.31
-0.5 | 0.702 | 0.00626 | -0.104 | 112.173
0 | 0.768 | 0.00635 | -0.105 | 120.934
0.5 | 0.829 | 0.00639 | -0.106 | 129.655
1 | 0.889 | 0.0063 | -0.107 | 141.065
1.5 | 0.949 | 0.00648 | -0.107 | 146.56
2 | 1.009 | 0.00778 | -0.108 | 129.683
2.5 | 1.069 | 0.00696 | -0.109 | 153.615
3 | 1.128 | 0.00722 | -0.11 | 156.098
3.5 | 1.185 | 0.00797 | -0.11 | 148.624
4 | 1.242 | 0.0102 | -0.111 | 121.752
4.5 | 1.297 | 0.0088 | -0.112 | 147.329
5 | 1.351 | 0.00869 | -0.113 | 155.528
5.5 | 1.403 | 0.00986 | -0.113 | 142.312
6 | 1.454 | 0.01267 | -0.114 | 114.758
6.5 | 1.503 | 0.01324 | -0.115 | 113.564
7 | 1.55 | 0.01387 | -0.115 | 111.736
7.5 | 1.595 | 0.0145 | -0.116 | 110.001
8 | 1.637 | 0.01515 | -0.117 | 108.019
8.5 | 1.676 | 0.01595 | -0.117 | 105.04
9 | 1.709 | 0.01675 | -0.118 | 102.043
9.5 | 1.725 | 0.01745 | -0.118 | 98.872
10 | 1.733 | 0.01838 | -0.119 | 94.295
10.5 | 1.697 | 0.01982 | -0.117 | 85.634
11 | 1.68 | 0.02129 | -0.117 | 78.926
11.5 | 1.649 | 0.02362 | -0.117 | 69.815
12 | 1.608 | 0.02624 | -0.116 | 61.269
12.5 | 1.557 | 0.02878 | -0.116 | 54.117
13 | 1.492 | 0.03312 | -0.115 | 45.045
13.5 | 1.41 | 0.03965 | -0.113 | 35.56
14 | 1.321 | 0.04764 | -0.11 | 27.735
14.5 | 1.223 | 0.05888 | -0.107 | 20.772
15 | 1.116 | 0.07552 | -0.102 | 14.773

## 102. Re 8M Mach 0.25 (2)
BIGFOIL.COM POLAR EXPORT
curtisc72
Curtis C-72 |  |  |  | Cl Max: | 1.9331 | at alpha= | 14.5 | deg
XFOIL ncrit=9 |  |  |  | L/D Max: | 165.994 | at alpha= | 3 | deg
Re: | 8000000 |  |  | Cd Min: | 0.17676 | at alpha= | -20 | deg
Mach: | 0.25 |  |  | Cl=0 at alpha= | -6.0484 | deg
|  |  |  | @ Cl=0.1, Cd= | 0.0057114
|  |  |  | @ Cl=0.4, Cd= | 0.005632
|  |  |  | @ Cl=0.6, Cd= | 0.0057471
alpha (deg) | Cl | Cd | Cm | Cl/Cd
-20 | -0.6419 | 0.17676 | -0.0026 | -3.6315
-19.5 | -0.6349 | 0.16833 | -0.0072 | -3.7718
-19 | -0.9311 | 0.10377 | -0.0471 | -8.9727
-18.5 | -1.3043 | 0.04452 | -0.0945 | -29.2969
-18 | -1.3612 | 0.02726 | -0.116 | -49.934
-17.5 | -1.3604 | 0.02281 | -0.1138 | -59.6405
-17 | -1.3107 | 0.01938 | -0.1154 | -67.6316
-16 | -1.1948 | 0.01484 | -0.116 | -80.5121
-15.5 | -1.1348 | 0.01349 | -0.1153 | -84.1216
-15 | -1.0786 | 0.01233 | -0.1136 | -87.4777
-14.5 | -1.021 | 0.01154 | -0.1119 | -88.4749
-14 | -0.9616 | 0.01089 | -0.1106 | -88.3012
-13.5 | -0.9018 | 0.01018 | -0.1095 | -88.5855
-13 | -0.8407 | 0.00966 | -0.1086 | -87.029
-12.5 | -0.7792 | 0.00922 | -0.1078 | -84.5119
-12 | -0.718 | 0.00881 | -0.1072 | -81.4983
-11.5 | -0.6566 | 0.00849 | -0.1066 | -77.338
-11 | -0.5961 | 0.00805 | -0.106 | -74.0497
-10.5 | -0.5359 | 0.00756 | -0.1055 | -70.8862
-10 | -0.4751 | 0.00726 | -0.1051 | -65.4408
-9.5 | -0.4143 | 0.00702 | -0.1048 | -59.0171
-9 | -0.3543 | 0.0068 | -0.1044 | -52.1029
-8.5 | -0.2942 | 0.0066 | -0.1041 | -44.5758
-8 | -0.2342 | 0.00646 | -0.1039 | -36.2539
-7.5 | -0.1742 | 0.00633 | -0.1037 | -27.5197
-7 | -0.1143 | 0.00608 | -0.1035 | -18.7993
-6.5 | -0.0541 | 0.00592 | -0.1035 | -9.1385
-6 | 0.0058 | 0.00582 | -0.1035 | 0.99656
-5.5 | 0.0658 | 0.00574 | -0.1035 | 11.4634
-5 | 0.1257 | 0.00569 | -0.1035 | 22.0914
-4.5 | 0.1855 | 0.00566 | -0.1035 | 32.7739
-4 | 0.2449 | 0.00562 | -0.1035 | 43.5765
-3.5 | 0.3043 | 0.00562 | -0.1035 | 54.1459
-3 | 0.3631 | 0.00567 | -0.1034 | 64.0388
-2.5 | 0.4214 | 0.00561 | -0.1033 | 75.1159
-2 | 0.4794 | 0.00572 | -0.1031 | 83.8112
-1.5 | 0.5368 | 0.00572 | -0.1029 | 93.8462
-1 | 0.5945 | 0.00575 | -0.1027 | 103.3913
-0.5 | 0.652 | 0.00572 | -0.1025 | 113.986
0 | 0.7104 | 0.00573 | -0.1025 | 123.9791
0.5 | 0.7692 | 0.00585 | -0.1024 | 131.4872
1 | 0.828 | 0.00597 | -0.1023 | 138.6935
1.5 | 0.8872 | 0.00605 | -0.1022 | 146.6446
2 | 0.9457 | 0.00616 | -0.1021 | 153.5227
2.5 | 1.0038 | 0.00628 | -0.1018 | 159.8408
3 | 1.0607 | 0.00639 | -0.1013 | 165.9937
4.5 | 1.217 | 0.00793 | -0.097 | 153.4678
5 | 1.2723 | 0.00837 | -0.096 | 152.0072
5.5 | 1.3271 | 0.00883 | -0.0949 | 150.2945
6 | 1.3761 | 0.00972 | -0.0929 | 141.5741
6.5 | 1.4252 | 0.01057 | -0.0907 | 134.8344
7 | 1.4756 | 0.01126 | -0.0888 | 131.048
7.5 | 1.5259 | 0.01191 | -0.0868 | 128.1192
8 | 1.5756 | 0.01255 | -0.0846 | 125.5458
8.5 | 1.6228 | 0.01327 | -0.0821 | 122.2909
9 | 1.6675 | 0.01399 | -0.079 | 119.1923
9.5 | 1.7044 | 0.01487 | -0.0746 | 114.62
10 | 1.74 | 0.01584 | -0.0702 | 109.8485
10.5 | 1.7747 | 0.01693 | -0.0659 | 104.8258
11 | 1.806 | 0.01828 | -0.0615 | 98.7965
11.5 | 1.8334 | 0.01999 | -0.057 | 91.7159
12 | 1.8584 | 0.02201 | -0.0527 | 84.4343
12.5 | 1.8829 | 0.02423 | -0.0488 | 77.7095
13 | 1.9033 | 0.0269 | -0.0451 | 70.7546
13.5 | 1.9191 | 0.03014 | -0.0416 | 63.6729
14 | 1.9292 | 0.03408 | -0.0385 | 56.608
14.5 | 1.9331 | 0.03888 | -0.0359 | 49.7197
15 | 1.9302 | 0.04475 | -0.0341 | 43.133
15.5 | 1.9219 | 0.05152 | -0.0331 | 37.304
16 | 1.9102 | 0.05907 | -0.0329 | 32.3379
16.5 | 1.8918 | 0.06767 | -0.0335 | 27.9563
17 | 1.8663 | 0.07746 | -0.0352 | 24.0937
17.5 | 1.8339 | 0.08848 | -0.0379 | 20.7267
18 | 1.7953 | 0.10056 | -0.0416 | 17.853
18.5 | 1.7545 | 0.11336 | -0.0464 | 15.4772
19 | 1.7131 | 0.12651 | -0.0521 | 13.5412
19.5 | 1.6743 | 0.13977 | -0.0588 | 11.979

## 103. Re 8M Mach 0.50 (1)
BIGFOIL.COM POLAR EXPORT
curtisc72
Curtis C-72 |  |  |  | Cl Max: | 1.59 | at alpha= | 6.5 | deg
JavaFoil+Calcfoil stall+Eppler ext transition |  |  |  | L/D Max: | 155.09 | at alpha= | 2.5 | deg
Re: | 8000000 |  |  | Cd Min: | 0.00627 | at alpha= | -2 | deg
Mach: | 0.5 |  |  | Cl=0 at alpha= | -6.3077 | deg
|  |  |  | @ Cl=0.1, Cd= | 0.0069988
|  |  |  | @ Cl=0.4, Cd= | 0.0068971
|  |  |  | @ Cl=0.6, Cd= | 0.0064935
alpha (deg) | Cl | Cd | Cm | Cl/Cd
-20 | -0.73 | 0.14631 | -0.044 | -4.987
-19.5 | -0.704 | 0.15438 | -0.045 | -4.562
-19 | -0.679 | 0.14229 | -0.046 | -4.772
-18.5 | -0.653 | 0.13401 | -0.047 | -4.873
-18 | -0.627 | 0.12899 | -0.047 | -4.86
-17.5 | -0.6 | 0.12422 | -0.047 | -4.834
-17 | -0.573 | 0.12655 | -0.047 | -4.527
-16.5 | -0.546 | 0.12147 | -0.046 | -4.493
-16 | -0.52 | 0.11304 | -0.046 | -4.596
-15.5 | -0.493 | 0.108 | -0.047 | -4.566
-15 | -0.467 | 0.10418 | -0.047 | -4.481
-14.5 | -0.441 | 0.10512 | -0.048 | -4.191
-14 | -0.414 | 0.09836 | -0.048 | -4.209
-13.5 | -0.387 | 0.09208 | -0.048 | -4.207
-13 | -0.361 | 0.08576 | -0.05 | -4.212
-12.5 | -0.335 | 0.07751 | -0.052 | -4.326
-12 | -0.312 | 0.06646 | -0.059 | -4.689
-11.5 | -0.293 | 0.04933 | -0.07 | -5.948
-11 | -0.287 | 0.02073 | -0.086 | -13.87
-10.5 | -0.269 | 0.01205 | -0.092 | -22.284
-10 | -0.241 | 0.01031 | -0.095 | -23.381
-9.5 | -0.322 | 0.01143 | -0.094 | -28.224
-9 | -0.306 | 0.00809 | -0.099 | -37.822
-8.5 | -0.262 | 0.00818 | -0.1 | -32.025
-8 | -0.209 | 0.00734 | -0.101 | -28.449
-7.5 | -0.151 | 0.00709 | -0.102 | -21.275
-7 | -0.089 | 0.00679 | -0.103 | -13.136
-6.5 | -0.025 | 0.00724 | -0.104 | -3.505
-6 | 0.04 | 0.00656 | -0.105 | 6.107
-5.5 | 0.107 | 0.00705 | -0.106 | 15.12
-5 | 0.174 | 0.00639 | -0.107 | 27.204
-4.5 | 0.242 | 0.00637 | -0.108 | 37.933
-4 | 0.31 | 0.00639 | -0.11 | 48.45
-3.5 | 0.378 | 0.00658 | -0.111 | 57.482
-3 | 0.446 | 0.00756 | -0.112 | 59.05
-2.5 | 0.514 | 0.00629 | -0.113 | 81.744
-2 | 0.581 | 0.00627 | -0.113 | 92.679
-1.5 | 0.649 | 0.00707 | -0.115 | 91.76
-1 | 0.716 | 0.00646 | -0.115 | 110.928
-0.5 | 0.784 | 0.00633 | -0.116 | 123.787
0 | 0.857 | 0.00664 | -0.117 | 129.226
0.5 | 0.925 | 0.00677 | -0.118 | 136.658
1 | 0.992 | 0.00668 | -0.119 | 148.576
1.5 | 1.059 | 0.00688 | -0.12 | 153.849
2 | 1.125 | 0.00725 | -0.121 | 155.058
2.5 | 1.19 | 0.00767 | -0.122 | 155.09
3 | 1.254 | 0.00827 | -0.123 | 151.587
3.5 | 1.315 | 0.01141 | -0.123 | 115.28
4 | 1.373 | 0.00978 | -0.124 | 140.402
4.5 | 1.429 | 0.01119 | -0.125 | 127.651
5 | 1.479 | 0.0119 | -0.126 | 124.313
5.5 | 1.525 | 0.01217 | -0.127 | 125.257
6 | 1.562 | 0.01298 | -0.127 | 120.337
6.5 | 1.59 | 0.01744 | -0.128 | 91.162
7 | 1.572 | 0.0191 | -0.126 | 82.314
7.5 | 1.552 | 0.02081 | -0.126 | 74.6
8 | 1.488 | 0.0234 | -0.126 | 63.591
8.5 | 1.268 | 0.02691 | -0.125 | 47.101
9 | 0.851 | 0.06766 | -0.084 | 12.581
9.5 | 0.978 | 0.04223 | -0.118 | 23.167
10 | 0.986 | 0.05214 | -0.114 | 18.913
10.5 | 0.968 | 0.07398 | -0.102 | 13.091
11 | 1.003 | 0.07048 | -0.104 | 14.232
11.5 | 1.033 | 0.07404 | -0.105 | 13.958

## 104. Re 8M Mach 0.50 (2)
BIGFOIL.COM POLAR EXPORT
curtisc72
Curtis C-72 |  |  |  | Cl Max: | 1.7614 | at alpha= | 9 | deg
XFOIL ncrit=9 |  |  |  | L/D Max: | 165 | at alpha= | 2.5 | deg
Re: | 8000000 |  |  | Cd Min: | 0.21871 | at alpha= | -20 | deg
Mach: | 0.5 |  |  | Cl=0 at alpha= | -5.9673 | deg
|  |  |  | @ Cl=0.1, Cd= | 0.0060034
|  |  |  | @ Cl=0.4, Cd= | 0.0059208
|  |  |  | @ Cl=0.6, Cd= | 0.006177
alpha (deg) | Cl | Cd | Cm | Cl/Cd
-20 | -0.581 | 0.21871 | 0.0071 | -2.6565
-19.5 | -0.5601 | 0.21094 | 0.0025 | -2.6553
-19 | -0.5416 | 0.20216 | -0.0022 | -2.6791
-18.5 | -0.526 | 0.19268 | -0.0071 | -2.7299
-18 | -0.5069 | 0.18489 | -0.0113 | -2.7416
-17.5 | -0.4898 | 0.17682 | -0.0155 | -2.77
-17 | -0.4764 | 0.16783 | -0.0199 | -2.8386
-16.5 | -0.4619 | 0.15956 | -0.0239 | -2.8948
-16 | -0.4472 | 0.15182 | -0.0276 | -2.9456
-15.5 | -0.4374 | 0.14306 | -0.0317 | -3.0575
-15 | -0.4289 | 0.13453 | -0.0356 | -3.1881
-14.5 | -0.4154 | 0.12726 | -0.0388 | -3.2642
-14 | -0.411 | 0.11862 | -0.0425 | -3.4648
-13.5 | -0.405 | 0.10905 | -0.0484 | -3.7139
-13 | -0.3898 | 0.10102 | -0.0538 | -3.8586
-12.5 | -0.3942 | 0.09239 | -0.0573 | -4.2667
-12 | -0.4101 | 0.08155 | -0.0638 | -5.0288
-11.5 | -0.4153 | 0.07246 | -0.0697 | -5.7314
-11 | -0.4221 | 0.06326 | -0.0765 | -6.6725
-10.5 | -0.436 | 0.0528 | -0.0859 | -8.2576
-10 | -0.4464 | 0.03428 | -0.1135 | -13.0222
-9.5 | -0.4567 | 0.01939 | -0.1275 | -23.5534
-9 | -0.4244 | 0.01172 | -0.1282 | -36.2116
-8.5 | -0.3592 | 0.00947 | -0.126 | -37.9303
-8 | -0.2896 | 0.00819 | -0.1238 | -35.3602
-7.5 | -0.2181 | 0.00747 | -0.1219 | -29.1968
-7 | -0.1467 | 0.00699 | -0.1204 | -20.9871
-6.5 | -0.075 | 0.00663 | -0.1193 | -11.3122
-6 | -0.0046 | 0.00622 | -0.1183 | -0.73955
-5.5 | 0.0658 | 0.00605 | -0.1175 | 10.876
-4.5 | 0.2052 | 0.00586 | -0.1165 | 35.0171
-4 | 0.2737 | 0.00585 | -0.116 | 46.7863
-3.5 | 0.3416 | 0.00586 | -0.1156 | 58.2935
-3 | 0.4088 | 0.00593 | -0.1151 | 68.9376
-2.5 | 0.4745 | 0.0061 | -0.1145 | 77.7869
-2 | 0.5401 | 0.00615 | -0.1139 | 87.8211
-1.5 | 0.6067 | 0.00618 | -0.1135 | 98.1715
-0.5 | 0.7406 | 0.00604 | -0.1129 | 122.6159
0 | 0.8078 | 0.00606 | -0.1125 | 133.3003
0.5 | 0.8762 | 0.00616 | -0.1121 | 142.2403
1 | 0.9444 | 0.00634 | -0.1115 | 148.959
1.5 | 1.0126 | 0.00651 | -0.1107 | 155.5453
2 | 1.0807 | 0.00672 | -0.1097 | 160.8185
2.5 | 1.1484 | 0.00696 | -0.1085 | 165
3 | 1.2125 | 0.00737 | -0.1065 | 164.5183
3.5 | 1.2676 | 0.0077 | -0.1029 | 164.6234
4 | 1.3268 | 0.00855 | -0.0996 | 155.1813
4.5 | 1.3905 | 0.00915 | -0.0966 | 151.9672
5 | 1.4538 | 0.00978 | -0.0933 | 148.6503
5.5 | 1.5015 | 0.01108 | -0.0875 | 135.5144
6 | 1.5418 | 0.01239 | -0.0804 | 124.4391
6.5 | 1.5908 | 0.01347 | -0.0744 | 118.0995
7 | 1.6397 | 0.01469 | -0.0685 | 111.6201
7.5 | 1.6842 | 0.0163 | -0.0621 | 103.3252
8 | 1.725 | 0.01834 | -0.0557 | 94.0567
8.5 | 1.7536 | 0.02136 | -0.0488 | 82.0974
9 | 1.7614 | 0.02608 | -0.0419 | 67.5383
9.5 | 1.7467 | 0.03299 | -0.0364 | 52.9463
10 | 1.7168 | 0.04186 | -0.0333 | 41.0129
10.5 | 1.6779 | 0.05229 | -0.0326 | 32.0884
11 | 1.6348 | 0.06378 | -0.0337 | 25.6319
11.5 | 1.59 | 0.07599 | -0.0363 | 20.9238
12 | 1.5454 | 0.08864 | -0.04 | 17.4346
12.5 | 1.5029 | 0.10148 | -0.0445 | 14.8098
13 | 1.462 | 0.11469 | -0.0501 | 12.7474
13.5 | 1.4248 | 0.12796 | -0.0565 | 11.1347
14 | 1.3927 | 0.1414 | -0.0637 | 9.8494

## 105. Re 10M Mach 0.00 (1)
BIGFOIL.COM POLAR EXPORT
curtisc72
Curtis C-72 |  |  |  | Cl Max: | 1.77 | at alpha= | 11.5 | deg
JavaFoil+Calcfoil stall+Eppler ext transition |  |  |  | L/D Max: | 153.383 | at alpha= | 3 | deg
Re: | 10000000 |  |  | Cd Min: | 0.00597 | at alpha= | 0 | deg
Mach: | 0 |  |  | Cl=0 at alpha= | -6.307 | deg
|  |  |  | @ Cl=0.1, Cd= | 0.0061159
|  |  |  | @ Cl=0.4, Cd= | 0.0061347
|  |  |  | @ Cl=0.6, Cd= | 0.0060539
alpha (deg) | Cl | Cd | Cm | Cl/Cd
-20 | -0.733 | 0.13077 | -0.042 | -5.603
-19.5 | -0.749 | 0.11372 | -0.045 | -6.586
-19 | -0.758 | 0.10517 | -0.047 | -7.211
-18.5 | -0.758 | 0.10608 | -0.046 | -7.145
-18 | -0.762 | 0.09756 | -0.048 | -7.813
-17.5 | -0.766 | 0.08682 | -0.051 | -8.824
-17 | -0.77 | 0.07511 | -0.054 | -10.248
-16.5 | -0.784 | 0.05343 | -0.059 | -14.668
-16 | -0.776 | 0.04238 | -0.062 | -18.322
-15.5 | -0.764 | 0.03377 | -0.065 | -22.639
-15 | -0.752 | 0.02563 | -0.068 | -29.346
-14.5 | -0.74 | 0.01796 | -0.071 | -41.216
-14 | -0.729 | 0.01182 | -0.074 | -61.662
-13.5 | -0.701 | 0.01025 | -0.076 | -68.403
-13 | -0.669 | 0.0091 | -0.078 | -73.465
-12.5 | -0.63 | 0.00875 | -0.079 | -72.05
-12 | -0.591 | 0.00802 | -0.08 | -73.633
-11.5 | -0.546 | 0.00775 | -0.081 | -70.516
-11 | -0.5 | 0.0079 | -0.082 | -63.332
-10.5 | -0.452 | 0.00718 | -0.083 | -63.033
-10 | -0.403 | 0.00695 | -0.084 | -57.955
-9.5 | -0.352 | 0.0073 | -0.085 | -48.188
-9 | -0.3 | 0.0068 | -0.086 | -44.035
-8.5 | -0.246 | 0.00665 | -0.087 | -36.993
-8 | -0.191 | 0.0065 | -0.088 | -29.42
-7.5 | -0.136 | 0.00646 | -0.089 | -21.035
-7 | -0.079 | 0.00635 | -0.09 | -12.508
-6.5 | -0.022 | 0.00628 | -0.09 | -3.569
-6 | 0.035 | 0.00625 | -0.091 | 5.626
-5.5 | 0.093 | 0.00611 | -0.092 | 15.249
-5 | 0.152 | 0.00616 | -0.093 | 24.613
-4.5 | 0.21 | 0.00616 | -0.094 | 34.124
-4 | 0.269 | 0.00627 | -0.095 | 42.898
-3.5 | 0.328 | 0.00697 | -0.096 | 47.085
-3 | 0.387 | 0.00617 | -0.097 | 62.777
-2.5 | 0.446 | 0.00601 | -0.098 | 74.217
-2 | 0.504 | 0.00673 | -0.098 | 74.945
-1.5 | 0.563 | 0.00601 | -0.099 | 93.611
-1 | 0.622 | 0.00608 | -0.1 | 102.219
-0.5 | 0.68 | 0.0061 | -0.101 | 111.524
0 | 0.744 | 0.00597 | -0.102 | 124.594
0.5 | 0.803 | 0.00626 | -0.102 | 128.18
1 | 0.861 | 0.0063 | -0.103 | 136.709
1.5 | 0.92 | 0.00628 | -0.104 | 146.349
2 | 0.978 | 0.00653 | -0.105 | 149.791
2.5 | 1.036 | 0.00681 | -0.106 | 152.036
3 | 1.093 | 0.00713 | -0.106 | 153.383
3.5 | 1.149 | 0.00785 | -0.107 | 146.315
4 | 1.204 | 0.00814 | -0.108 | 148.022
4.5 | 1.259 | 0.00836 | -0.108 | 150.581
5 | 1.312 | 0.00934 | -0.109 | 140.474
5.5 | 1.365 | 0.00975 | -0.11 | 140.02
6 | 1.416 | 0.01155 | -0.11 | 122.61
6.5 | 1.465 | 0.01202 | -0.111 | 121.879
7 | 1.514 | 0.01253 | -0.112 | 120.765
7.5 | 1.56 | 0.01306 | -0.112 | 119.493
8 | 1.605 | 0.0136 | -0.113 | 117.983
8.5 | 1.648 | 0.01417 | -0.114 | 116.304
9 | 1.687 | 0.01472 | -0.114 | 114.622
9.5 | 1.714 | 0.01543 | -0.115 | 111.109
10 | 1.736 | 0.01607 | -0.115 | 108.057
10.5 | 1.753 | 0.01671 | -0.116 | 104.882
11 | 1.764 | 0.01752 | -0.116 | 100.698
11.5 | 1.77 | 0.01853 | -0.117 | 95.516
12 | 1.732 | 0.02049 | -0.115 | 84.516
12.5 | 1.72 | 0.02196 | -0.115 | 78.312
13 | 1.701 | 0.02371 | -0.114 | 71.735
13.5 | 1.676 | 0.02604 | -0.114 | 64.348
14 | 1.644 | 0.0286 | -0.114 | 57.494
14.5 | 1.607 | 0.0318 | -0.113 | 50.542
15 | 1.567 | 0.03529 | -0.112 | 44.396
15.5 | 1.524 | 0.03927 | -0.112 | 38.817
16 | 1.475 | 0.04484 | -0.111 | 32.896
16.5 | 1.425 | 0.05124 | -0.109 | 27.805

## 106. Re 10M Mach 0.00 (2)
BIGFOIL.COM POLAR EXPORT
curtisc72
Curtis C-72 |  |  |  | Cl Max: | 2.0201 | at alpha= | 17.5 | deg
XFOIL ncrit=9 |  |  |  | L/D Max: | 168.847 | at alpha= | 3.5 | deg
Re: | 10000000 |  |  | Cd Min: | 0.08429 | at alpha= | 20 | deg
Mach: | 0 |  |  | Cl=0 at alpha= | -6.0645 | deg
|  |  |  | @ Cl=0.1, Cd= | 0.0055055
|  |  |  | @ Cl=0.4, Cd= | 0.0054934
|  |  |  | @ Cl=0.6, Cd= | 0.0056259
alpha (deg) | Cl | Cd | Cm | Cl/Cd
-20 | -1.5295 | 0.01816 | -0.0942 | -84.2236
-19.5 | -1.4919 | 0.01699 | -0.0925 | -87.8105
-19 | -1.4383 | 0.0159 | -0.0937 | -90.4591
-18.5 | -1.3851 | 0.01465 | -0.0949 | -94.5461
-18 | -1.3301 | 0.01353 | -0.0962 | -98.3075
-17 | -1.2149 | 0.01197 | -0.0989 | -101.4954
-16.5 | -1.1632 | 0.01119 | -0.0988 | -103.95
-16 | -1.1101 | 0.01054 | -0.0988 | -105.3226
-15.5 | -1.0579 | 0.01005 | -0.0985 | -105.2637
-15 | -1.0054 | 0.00966 | -0.0981 | -104.0787
-14.5 | -0.9522 | 0.00922 | -0.0979 | -103.2755
-14 | -0.8979 | 0.00879 | -0.0978 | -102.1502
-13.5 | -0.8426 | 0.00842 | -0.0979 | -100.0713
-13 | -0.7868 | 0.00811 | -0.098 | -97.016
-12.5 | -0.7308 | 0.00784 | -0.0981 | -93.2143
-12 | -0.6745 | 0.0076 | -0.0982 | -88.75
-11.5 | -0.6179 | 0.00737 | -0.0984 | -83.8399
-11 | -0.5619 | 0.007 | -0.0985 | -80.2714
-10.5 | -0.5054 | 0.00673 | -0.0986 | -75.0966
-10 | -0.4487 | 0.00652 | -0.0987 | -68.819
-9.5 | -0.3921 | 0.00637 | -0.0988 | -61.5542
-9 | -0.3355 | 0.00624 | -0.0989 | -53.766
-8.5 | -0.2788 | 0.00613 | -0.0989 | -45.4812
-8 | -0.2219 | 0.00605 | -0.099 | -36.6777
-7.5 | -0.1645 | 0.00595 | -0.0992 | -27.6471
-7 | -0.1073 | 0.00578 | -0.0993 | -18.564
-6.5 | -0.05 | 0.00567 | -0.0995 | -8.8183
-6 | 0.0074 | 0.00559 | -0.0996 | 1.3238
-5.5 | 0.0648 | 0.00553 | -0.0998 | 11.7179
-5 | 0.1222 | 0.00549 | -0.0999 | 22.2587
-4.5 | 0.1795 | 0.00547 | -0.1 | 32.8154
-4 | 0.2367 | 0.00546 | -0.1001 | 43.3516
-3.5 | 0.2935 | 0.00549 | -0.1001 | 53.4608
-3 | 0.3504 | 0.00552 | -0.1002 | 63.4783
-2.5 | 0.4064 | 0.00549 | -0.1001 | 74.0255
-2 | 0.4624 | 0.0056 | -0.1 | 82.5714
-1.5 | 0.518 | 0.00561 | -0.0999 | 92.3351
-1 | 0.5738 | 0.00564 | -0.0999 | 101.7376
-0.5 | 0.6296 | 0.00561 | -0.0998 | 112.2282
0 | 0.6859 | 0.00556 | -0.0999 | 123.3633
0.5 | 0.7424 | 0.00562 | -0.0999 | 132.0996
1 | 0.7991 | 0.00572 | -0.1 | 139.7028
1.5 | 0.8554 | 0.00583 | -0.0999 | 146.7238
2 | 0.9116 | 0.00593 | -0.0999 | 153.7268
2.5 | 0.9672 | 0.00607 | -0.0998 | 159.341
3 | 1.0211 | 0.0063 | -0.0995 | 162.0794
3.5 | 1.0688 | 0.00633 | -0.098 | 168.8468
4 | 1.1204 | 0.00698 | -0.0973 | 160.5158
4.5 | 1.1727 | 0.00744 | -0.0966 | 157.621
5 | 1.2259 | 0.0078 | -0.0961 | 157.1667
5.5 | 1.2782 | 0.00822 | -0.0955 | 155.4988
6 | 1.3274 | 0.00889 | -0.0944 | 149.3138
6.5 | 1.3759 | 0.00959 | -0.0931 | 143.4724
7 | 1.4248 | 0.0102 | -0.092 | 139.6863
7.5 | 1.4743 | 0.01071 | -0.0909 | 137.6564
8 | 1.5232 | 0.01122 | -0.0899 | 135.7576
8.5 | 1.5708 | 0.01178 | -0.0886 | 133.3447
9 | 1.6178 | 0.01233 | -0.0872 | 131.2084
9.5 | 1.6634 | 0.01292 | -0.0856 | 128.7461
10 | 1.7065 | 0.0136 | -0.0837 | 125.4779
10.5 | 1.7483 | 0.01427 | -0.0815 | 122.5158
11 | 1.7842 | 0.01495 | -0.0783 | 119.3445
11.5 | 1.8166 | 0.01577 | -0.0746 | 115.1934
12 | 1.846 | 0.01678 | -0.0708 | 110.0119
12.5 | 1.8733 | 0.01796 | -0.0669 | 104.304
13 | 1.9014 | 0.01919 | -0.0635 | 99.0829
13.5 | 1.927 | 0.02064 | -0.0601 | 93.3624
14 | 1.9505 | 0.02234 | -0.0567 | 87.3098
14.5 | 1.9705 | 0.02439 | -0.0535 | 80.7913
15 | 1.987 | 0.02684 | -0.0503 | 74.0313
15.5 | 1.9995 | 0.02976 | -0.0473 | 67.1875
16 | 2.0082 | 0.0332 | -0.0446 | 60.488
16.5 | 2.0132 | 0.03722 | -0.0423 | 54.0892
17 | 2.0186 | 0.04152 | -0.0407 | 48.6175
17.5 | 2.0201 | 0.04644 | -0.0395 | 43.4991
18 | 2.0172 | 0.05212 | -0.0388 | 38.703
18.5 | 2.0083 | 0.05874 | -0.0387 | 34.1896
19 | 1.9952 | 0.06614 | -0.0391 | 30.1663
19.5 | 1.9753 | 0.07465 | -0.0403 | 26.4608
20 | 1.9491 | 0.08429 | -0.0422 | 23.1237

## 107. Re 10M Mach 0.10 (1)
BIGFOIL.COM POLAR EXPORT
curtisc72
Curtis C-72 |  |  |  | Cl Max: | 1.763 | at alpha= | 11.5 | deg
JavaFoil+Calcfoil stall+Eppler ext transition |  |  |  | L/D Max: | 153.563 | at alpha= | 2.5 | deg
Re: | 10000000 |  |  | Cd Min: | 0.00601 | at alpha= | -1.5 | deg
Mach: | 0.1 |  |  | Cl=0 at alpha= | -6.3017 | deg
|  |  |  | @ Cl=0.1, Cd= | 0.0062045
|  |  |  | @ Cl=0.4, Cd= | 0.0061802
|  |  |  | @ Cl=0.6, Cd= | 0.0060158
alpha (deg) | Cl | Cd | Cm | Cl/Cd
-20 | -0.701 | 0.13717 | -0.04 | -5.109
-19.5 | -0.717 | 0.12434 | -0.043 | -5.764
-19 | -0.732 | 0.11099 | -0.046 | -6.593
-18.5 | -0.735 | 0.11107 | -0.045 | -6.616
-18 | -0.742 | 0.10272 | -0.047 | -7.219
-17.5 | -0.748 | 0.09199 | -0.05 | -8.133
-17 | -0.749 | 0.08448 | -0.051 | -8.865
-16.5 | -0.765 | 0.06104 | -0.058 | -12.535
-16 | -0.762 | 0.04728 | -0.061 | -16.118
-15.5 | -0.752 | 0.03797 | -0.064 | -19.797
-15 | -0.747 | 0.02562 | -0.068 | -29.164
-14.5 | -0.728 | 0.0212 | -0.07 | -34.342
-14 | -0.717 | 0.01411 | -0.073 | -50.828
-13.5 | -0.697 | 0.01076 | -0.076 | -64.75
-13 | -0.667 | 0.0092 | -0.078 | -72.579
-12.5 | -0.63 | 0.00885 | -0.079 | -71.119
-12 | -0.59 | 0.00828 | -0.08 | -71.231
-11.5 | -0.547 | 0.00741 | -0.081 | -73.812
-11 | -0.501 | 0.00794 | -0.082 | -63.146
-10.5 | -0.454 | 0.00653 | -0.083 | -69.484
-10 | -0.404 | 0.00701 | -0.084 | -57.656
-9.5 | -0.353 | 0.00726 | -0.085 | -48.612
-9 | -0.301 | 0.00686 | -0.086 | -43.794
-8.5 | -0.247 | 0.0066 | -0.087 | -37.411
-8 | -0.192 | 0.00646 | -0.088 | -29.759
-7.5 | -0.136 | 0.00641 | -0.089 | -21.289
-7 | -0.08 | 0.0063 | -0.09 | -12.671
-6.5 | -0.023 | 0.00634 | -0.091 | -3.552
-6 | 0.035 | 0.00662 | -0.092 | 5.335
-5.5 | 0.094 | 0.00616 | -0.093 | 15.189
-5 | 0.152 | 0.00659 | -0.094 | 23.104
-4.5 | 0.211 | 0.00621 | -0.095 | 34.007
-4 | 0.27 | 0.00622 | -0.095 | 43.499
-3.5 | 0.33 | 0.00692 | -0.096 | 47.614
-3 | 0.389 | 0.00621 | -0.097 | 62.595
-2.5 | 0.448 | 0.00605 | -0.098 | 74.063
-2 | 0.507 | 0.00677 | -0.099 | 74.859
-1.5 | 0.566 | 0.00601 | -0.1 | 94.21
-1 | 0.625 | 0.00602 | -0.101 | 103.77
-0.5 | 0.684 | 0.00614 | -0.101 | 111.369
0 | 0.748 | 0.00602 | -0.102 | 124.123
0.5 | 0.807 | 0.00624 | -0.103 | 129.327
1 | 0.866 | 0.00634 | -0.104 | 136.599
1.5 | 0.924 | 0.0063 | -0.105 | 146.783
2 | 0.983 | 0.00657 | -0.105 | 149.639
2.5 | 1.041 | 0.00678 | -0.106 | 153.563
3 | 1.098 | 0.00718 | -0.107 | 152.915
3.5 | 1.155 | 0.00787 | -0.108 | 146.738
4 | 1.21 | 0.00819 | -0.108 | 147.78
4.5 | 1.265 | 0.00843 | -0.109 | 150.099
5 | 1.318 | 0.00939 | -0.11 | 140.463
5.5 | 1.371 | 0.00979 | -0.11 | 140.065
6 | 1.422 | 0.01165 | -0.111 | 122.076
6.5 | 1.471 | 0.01214 | -0.112 | 121.188
7 | 1.52 | 0.01266 | -0.112 | 120.051
7.5 | 1.566 | 0.01318 | -0.113 | 118.804
8 | 1.61 | 0.01375 | -0.113 | 117.116
8.5 | 1.653 | 0.01433 | -0.114 | 115.384
9 | 1.691 | 0.01499 | -0.115 | 112.78
9.5 | 1.717 | 0.01561 | -0.115 | 109.974
10 | 1.737 | 0.01635 | -0.116 | 106.276
10.5 | 1.752 | 0.01708 | -0.116 | 102.565
11 | 1.761 | 0.01779 | -0.117 | 98.967
11.5 | 1.763 | 0.01897 | -0.117 | 92.944
12 | 1.72 | 0.02093 | -0.115 | 82.199
12.5 | 1.702 | 0.02284 | -0.115 | 74.513
13 | 1.678 | 0.02489 | -0.115 | 67.438
13.5 | 1.648 | 0.0271 | -0.114 | 60.813
14 | 1.611 | 0.03014 | -0.114 | 53.457
14.5 | 1.569 | 0.03355 | -0.113 | 46.757
15 | 1.521 | 0.0379 | -0.112 | 40.144
15.5 | 1.473 | 0.0421 | -0.111 | 34.985
16 | 1.417 | 0.04874 | -0.11 | 29.076
16.5 | 1.36 | 0.05617 | -0.108 | 24.216

## 108. Re 10M Mach 0.10 (2)
BIGFOIL.COM POLAR EXPORT
curtisc72
Curtis C-72 |  |  |  | Cl Max: | 2.0111 | at alpha= | 17 | deg
XFOIL ncrit=9 |  |  |  | L/D Max: | 169.009 | at alpha= | 3.5 | deg
Re: | 10000000 |  |  | Cd Min: | 0.09327 | at alpha= | 20 | deg
Mach: | 0.1 |  |  | Cl=0 at alpha= | -6.0614 | deg
|  |  |  | @ Cl=0.1, Cd= | 0.0055057
|  |  |  | @ Cl=0.4, Cd= | 0.0055131
|  |  |  | @ Cl=0.6, Cd= | 0.0056378
alpha (deg) | Cl | Cd | Cm | Cl/Cd
-20 | -1.5316 | 0.02013 | -0.1002 | -76.0854
-19.5 | -1.5065 | 0.01841 | -0.0967 | -81.8305
-19 | -1.457 | 0.01695 | -0.0971 | -85.9587
-18.5 | -1.4018 | 0.01578 | -0.0981 | -88.834
-18 | -1.3464 | 0.0145 | -0.0992 | -92.8552
-17.5 | -1.2893 | 0.0133 | -0.1005 | -96.9398
-17 | -1.23 | 0.01243 | -0.1017 | -98.9541
-16.5 | -1.1771 | 0.0117 | -0.1014 | -100.6068
-16 | -1.1235 | 0.0109 | -0.1013 | -103.0734
-15.5 | -1.0708 | 0.01031 | -0.1007 | -103.8603
-15 | -1.0174 | 0.00987 | -0.1001 | -103.08
-14.5 | -0.9629 | 0.00947 | -0.0998 | -101.679
-14 | -0.9079 | 0.00897 | -0.0995 | -101.2152
-13.5 | -0.8519 | 0.00856 | -0.0995 | -99.521
-13 | -0.7953 | 0.00822 | -0.0995 | -96.7518
-12.5 | -0.7385 | 0.00794 | -0.0995 | -93.0101
-12 | -0.6814 | 0.00768 | -0.0995 | -88.724
-11.5 | -0.6241 | 0.00744 | -0.0995 | -83.8844
-11 | -0.5673 | 0.00709 | -0.0996 | -80.0141
-10.5 | -0.5103 | 0.0068 | -0.0996 | -75.0441
-10 | -0.4529 | 0.00657 | -0.0996 | -68.9346
-9.5 | -0.3958 | 0.00641 | -0.0997 | -61.7473
-9 | -0.3386 | 0.00627 | -0.0997 | -54.0032
-8.5 | -0.2814 | 0.00616 | -0.0997 | -45.6818
-8 | -0.224 | 0.00607 | -0.0997 | -36.9028
-7.5 | -0.1662 | 0.00596 | -0.0999 | -27.8859
-7 | -0.1084 | 0.0058 | -0.1 | -18.6897
-6.5 | -0.0507 | 0.00569 | -0.1001 | -8.9104
-6 | 0.0071 | 0.0056 | -0.1002 | 1.2679
-5.5 | 0.0649 | 0.00553 | -0.1003 | 11.736
-5 | 0.1227 | 0.00549 | -0.1005 | 22.3497
-4.5 | 0.1804 | 0.00548 | -0.1006 | 32.9197
-4 | 0.2379 | 0.00546 | -0.1006 | 43.5714
-3.5 | 0.2951 | 0.0055 | -0.1007 | 53.6545
-3 | 0.3523 | 0.00553 | -0.1007 | 63.7071
-2.5 | 0.4086 | 0.00551 | -0.1006 | 74.1561
-2 | 0.465 | 0.00561 | -0.1005 | 82.8877
-1.5 | 0.521 | 0.00562 | -0.1004 | 92.7046
-1 | 0.5771 | 0.00565 | -0.1003 | 102.1416
-0.5 | 0.6332 | 0.00562 | -0.1003 | 112.669
0 | 0.6899 | 0.00557 | -0.1003 | 123.86
0.5 | 0.7468 | 0.00563 | -0.1003 | 132.6465
1 | 0.8039 | 0.00573 | -0.1004 | 140.2967
1.5 | 0.8605 | 0.00584 | -0.1004 | 147.3459
2 | 0.9171 | 0.00596 | -0.1003 | 153.8758
2.5 | 0.9731 | 0.00609 | -0.1002 | 159.7865
3 | 1.0273 | 0.00634 | -0.0998 | 162.0347
3.5 | 1.0749 | 0.00636 | -0.0982 | 169.0094
4 | 1.1271 | 0.00702 | -0.0975 | 160.5556
4.5 | 1.18 | 0.00747 | -0.0968 | 157.9652
5 | 1.2335 | 0.00785 | -0.0962 | 157.1338
5.5 | 1.2863 | 0.00827 | -0.0955 | 155.5381
6 | 1.3352 | 0.00901 | -0.0942 | 148.1909
6.5 | 1.384 | 0.00971 | -0.0929 | 142.5335
7 | 1.4335 | 0.01031 | -0.0917 | 139.0398
7.5 | 1.4833 | 0.01083 | -0.0905 | 136.9621
8 | 1.5327 | 0.01134 | -0.0894 | 135.1587
8.5 | 1.5804 | 0.01193 | -0.0879 | 132.4728
9 | 1.6278 | 0.01248 | -0.0864 | 130.4327
9.5 | 1.6731 | 0.01312 | -0.0846 | 127.5229
10 | 1.7159 | 0.01383 | -0.0824 | 124.0709
10.5 | 1.7564 | 0.01449 | -0.0797 | 121.2146
11 | 1.7909 | 0.01524 | -0.076 | 117.5131
11.5 | 1.8223 | 0.01616 | -0.0721 | 112.7661
12 | 1.8513 | 0.01728 | -0.0681 | 107.1354
12.5 | 1.8795 | 0.01851 | -0.0643 | 101.5397
13 | 1.9069 | 0.01988 | -0.0608 | 95.9205
13.5 | 1.9317 | 0.02151 | -0.0573 | 89.8047
14 | 1.9539 | 0.02344 | -0.0539 | 83.3575
14.5 | 1.9717 | 0.0258 | -0.0505 | 76.4225
15 | 1.9862 | 0.0286 | -0.0473 | 69.4476
15.5 | 1.9962 | 0.03193 | -0.0444 | 62.518
16 | 2.0026 | 0.03584 | -0.0418 | 55.8761
16.5 | 2.009 | 0.04004 | -0.0399 | 50.1748
17 | 2.0111 | 0.04494 | -0.0386 | 44.7508
17.5 | 2.0089 | 0.05056 | -0.0377 | 39.733
18 | 2.0024 | 0.05695 | -0.0373 | 35.1607
18.5 | 1.988 | 0.06452 | -0.0377 | 30.8122
19 | 1.9697 | 0.07288 | -0.0387 | 27.0266
19.5 | 1.9421 | 0.08271 | -0.0406 | 23.4808
20 | 1.9111 | 0.09327 | -0.0433 | 20.49

## 109. Re 10M Mach 0.25 (1)
BIGFOIL.COM POLAR EXPORT
curtisc72
Curtis C-72 |  |  |  | Cl Max: | 1.733 | at alpha= | 10 | deg
JavaFoil+Calcfoil stall+Eppler ext transition |  |  |  | L/D Max: | 154.87 | at alpha= | 2.5 | deg
Re: | 10000000 |  |  | Cd Min: | 0.00596 | at alpha= | -3 | deg
Mach: | 0.25 |  |  | Cl=0 at alpha= | -6.3051 | deg
|  |  |  | @ Cl=0.1, Cd= | 0.006216
|  |  |  | @ Cl=0.4, Cd= | 0.00596
|  |  |  | @ Cl=0.6, Cd= | 0.0060493
alpha (deg) | Cl | Cd | Cm | Cl/Cd
-19.5 | -0.481 | 0.15463 | -0.036 | -3.112
-19 | -0.521 | 0.14427 | -0.037 | -3.61
-18.5 | -0.557 | 0.133 | -0.04 | -4.186
-18 | -0.586 | 0.12559 | -0.04 | -4.668
-17.5 | -0.614 | 0.1151 | -0.043 | -5.334
-17 | -0.636 | 0.1067 | -0.045 | -5.958
-16.5 | -0.652 | 0.09898 | -0.047 | -6.585
-16 | -0.654 | 0.0877 | -0.051 | -7.459
-15.5 | -0.654 | 0.07521 | -0.055 | -8.692
-15 | -0.657 | 0.05827 | -0.06 | -11.271
-14.5 | -0.662 | 0.03949 | -0.066 | -16.764
-14 | -0.653 | 0.03089 | -0.069 | -21.131
-13.5 | -0.646 | 0.02083 | -0.073 | -30.997
-13 | -0.641 | 0.01239 | -0.078 | -51.708
-12.5 | -0.616 | 0.01029 | -0.08 | -59.828
-12 | -0.585 | 0.00898 | -0.082 | -65.064
-11.5 | -0.546 | 0.00884 | -0.083 | -61.748
-11 | -0.504 | 0.0084 | -0.085 | -60.001
-10.5 | -0.458 | 0.00714 | -0.086 | -64.117
-10 | -0.409 | 0.0064 | -0.087 | -64.019
-9.5 | -0.359 | 0.00745 | -0.088 | -48.143
-9 | -0.306 | 0.00702 | -0.089 | -43.585
-8.5 | -0.252 | 0.00675 | -0.09 | -37.327
-8 | -0.196 | 0.00659 | -0.091 | -29.779
-7.5 | -0.14 | 0.00686 | -0.091 | -20.335
-7 | -0.082 | 0.00641 | -0.092 | -12.74
-6.5 | -0.023 | 0.00631 | -0.093 | -3.659
-6 | 0.036 | 0.00675 | -0.094 | 5.365
-5.5 | 0.096 | 0.00618 | -0.095 | 15.556
-5 | 0.156 | 0.00672 | -0.096 | 23.273
-4.5 | 0.217 | 0.00625 | -0.097 | 34.726
-4 | 0.278 | 0.00628 | -0.098 | 44.248
-3.5 | 0.339 | 0.00702 | -0.099 | 48.25
-3 | 0.4 | 0.00596 | -0.1 | 67.039
-2.5 | 0.46 | 0.00605 | -0.101 | 76.094
-2 | 0.521 | 0.00684 | -0.102 | 76.091
-1.5 | 0.581 | 0.00604 | -0.102 | 96.298
-1 | 0.642 | 0.00607 | -0.103 | 105.79
-0.5 | 0.702 | 0.00614 | -0.104 | 114.425
0 | 0.768 | 0.00598 | -0.105 | 128.393
0.5 | 0.829 | 0.00624 | -0.106 | 132.819
1 | 0.889 | 0.00635 | -0.107 | 140.066
1.5 | 0.949 | 0.00633 | -0.107 | 149.895
2 | 1.009 | 0.0066 | -0.108 | 152.892
2.5 | 1.069 | 0.0069 | -0.109 | 154.87
3 | 1.128 | 0.00733 | -0.11 | 153.766
3.5 | 1.185 | 0.00796 | -0.11 | 148.808
4 | 1.242 | 0.00831 | -0.111 | 149.461
4.5 | 1.297 | 0.00856 | -0.112 | 151.489
5 | 1.351 | 0.0096 | -0.113 | 140.707
5.5 | 1.403 | 0.01009 | -0.113 | 139.025
6 | 1.454 | 0.01224 | -0.114 | 118.814
6.5 | 1.503 | 0.01279 | -0.115 | 117.496
7 | 1.55 | 0.01338 | -0.115 | 115.826
7.5 | 1.595 | 0.01402 | -0.116 | 113.743
8 | 1.637 | 0.01467 | -0.117 | 111.531
8.5 | 1.676 | 0.01536 | -0.117 | 109.091
9 | 1.709 | 0.0161 | -0.118 | 106.108
9.5 | 1.725 | 0.01692 | -0.118 | 101.957
10 | 1.733 | 0.01785 | -0.119 | 97.101
10.5 | 1.732 | 0.01868 | -0.12 | 92.717
11 | 1.683 | 0.02059 | -0.117 | 81.743
11.5 | 1.652 | 0.0228 | -0.117 | 72.427
12 | 1.611 | 0.02548 | -0.117 | 63.2
12.5 | 1.561 | 0.02769 | -0.116 | 56.371
13 | 1.495 | 0.03188 | -0.115 | 46.896
13.5 | 1.414 | 0.03816 | -0.113 | 37.055
14 | 1.327 | 0.04556 | -0.111 | 29.122
14.5 | 1.226 | 0.05703 | -0.108 | 21.499
15 | 1.12 | 0.07245 | -0.103 | 15.456

## 110. Re 10M Mach 0.25 (2)
BIGFOIL.COM POLAR EXPORT
curtisc72
Curtis C-72 |  |  |  | Cl Max: | 1.1138 | at alpha= | 3.5 | deg
XFOIL ncrit=9 |  |  |  | L/D Max: | 163.088 | at alpha= | 3 | deg
Re: | 10000000 |  |  | Cd Min: | 0.17405 | at alpha= | -20 | deg
Mach: | 0.25 |  |  | Cl=0 at alpha= | -6.0433 | deg
|  |  |  | @ Cl=0.1, Cd= | 0.0055469
|  |  |  | @ Cl=0.4, Cd= | 0.0055708
|  |  |  | @ Cl=0.6, Cd= | 0.0057084
alpha (deg) | Cl | Cd | Cm | Cl/Cd
-20 | -0.652 | 0.17405 | -0.0039 | -3.746
-19.5 | -0.671 | 0.15959 | -0.0117 | -4.2045
-19 | -1.2469 | 0.06041 | -0.0816 | -20.6406
-18.5 | -1.3545 | 0.03721 | -0.1028 | -36.4015
-18 | -1.3912 | 0.02525 | -0.116 | -55.097
-17.5 | -1.3669 | 0.02066 | -0.1165 | -66.1617
-17 | -1.3141 | 0.01758 | -0.1175 | -74.7497
-16 | -1.1982 | 0.01392 | -0.1164 | -86.0776
-15.5 | -1.1432 | 0.0126 | -0.1146 | -90.7302
-15 | -1.086 | 0.01171 | -0.1128 | -92.7412
-14.5 | -1.0278 | 0.01083 | -0.1113 | -94.903
-14 | -0.9671 | 0.0102 | -0.1101 | -94.8137
-13.5 | -0.9056 | 0.00965 | -0.1092 | -93.8446
-13 | -0.8447 | 0.00903 | -0.1083 | -93.5437
-12.5 | -0.7831 | 0.00861 | -0.1075 | -90.9524
-12 | -0.7215 | 0.00823 | -0.1069 | -87.6671
-11.5 | -0.6599 | 0.00791 | -0.1063 | -83.426
-11 | -0.5984 | 0.00763 | -0.1058 | -78.4273
-10.5 | -0.5377 | 0.00722 | -0.1053 | -74.4737
-10 | -0.4771 | 0.00687 | -0.1049 | -69.4469
-9.5 | -0.4166 | 0.00667 | -0.1045 | -62.4588
-9 | -0.3562 | 0.00647 | -0.1042 | -55.0541
-8.5 | -0.2959 | 0.00631 | -0.1039 | -46.8938
-8 | -0.2358 | 0.00619 | -0.1037 | -38.0937
-7.5 | -0.1754 | 0.00606 | -0.1036 | -28.9439
-7 | -0.1149 | 0.00594 | -0.1035 | -19.3434
-6.5 | -0.0549 | 0.00577 | -0.1034 | -9.5147
-6 | 0.0052 | 0.00566 | -0.1034 | 0.91873
-5.5 | 0.0654 | 0.00557 | -0.1035 | 11.7415
-5 | 0.1253 | 0.00553 | -0.1035 | 22.6582
-4.5 | 0.185 | 0.00552 | -0.1035 | 33.5145
-4 | 0.2447 | 0.0055 | -0.1035 | 44.4909
-3.5 | 0.3038 | 0.00553 | -0.1035 | 54.9367
-3 | 0.3627 | 0.00559 | -0.1034 | 64.8837
-2.5 | 0.421 | 0.00556 | -0.1033 | 75.7194
-2 | 0.479 | 0.0057 | -0.1031 | 84.0351
-1.5 | 0.537 | 0.00571 | -0.1029 | 94.0455
-1 | 0.5953 | 0.00571 | -0.1029 | 104.2557
-0.5 | 0.6533 | 0.00569 | -0.1028 | 114.8155
0 | 0.7119 | 0.00564 | -0.1028 | 126.2234
0.5 | 0.7708 | 0.0057 | -0.1027 | 135.2281
1 | 0.83 | 0.0058 | -0.1027 | 143.1034
1.5 | 0.8889 | 0.00591 | -0.1026 | 150.4061
2 | 0.9474 | 0.00606 | -0.1024 | 156.3366
2.5 | 1.0055 | 0.00622 | -0.1021 | 161.6559
3 | 1.0617 | 0.00651 | -0.1015 | 163.0876
3.5 | 1.1138 | 0.00684 | -0.1002 | 162.8363

## 111. Re 10M Mach 0.50 (1)
BIGFOIL.COM POLAR EXPORT
curtisc72
Curtis C-72 |  |  |  | Cl Max: | 1.59 | at alpha= | 6.5 | deg
JavaFoil+Calcfoil stall+Eppler ext transition |  |  |  | L/D Max: | 156.651 | at alpha= | 2 | deg
Re: | 10000000 |  |  | Cd Min: | 0.00627 | at alpha= | -1 | deg
Mach: | 0.5 |  |  | Cl=0 at alpha= | -6.3077 | deg
|  |  |  | @ Cl=0.1, Cd= | 0.0063594
|  |  |  | @ Cl=0.4, Cd= | 0.0065291
|  |  |  | @ Cl=0.6, Cd= | 0.0069701
alpha (deg) | Cl | Cd | Cm | Cl/Cd
-20 | -0.73 | 0.14462 | -0.044 | -5.047
-19.5 | -0.704 | 0.15226 | -0.045 | -4.626
-19 | -0.68 | 0.13976 | -0.047 | -4.863
-18.5 | -0.654 | 0.13354 | -0.047 | -4.894
-18 | -0.627 | 0.12807 | -0.047 | -4.897
-17.5 | -0.601 | 0.12261 | -0.048 | -4.9
-17 | -0.573 | 0.12305 | -0.047 | -4.659
-16.5 | -0.546 | 0.11954 | -0.047 | -4.57
-16 | -0.52 | 0.11125 | -0.047 | -4.675
-15.5 | -0.493 | 0.10599 | -0.047 | -4.654
-15 | -0.467 | 0.10199 | -0.047 | -4.578
-14.5 | -0.441 | 0.10412 | -0.048 | -4.232
-14 | -0.414 | 0.09769 | -0.049 | -4.24
-13.5 | -0.388 | 0.09115 | -0.049 | -4.253
-13 | -0.362 | 0.0833 | -0.051 | -4.342
-12.5 | -0.336 | 0.07684 | -0.053 | -4.372
-12 | -0.314 | 0.06276 | -0.062 | -5.002
-11.5 | -0.299 | 0.04146 | -0.075 | -7.221
-11 | -0.291 | 0.01829 | -0.087 | -15.899
-10.5 | -0.271 | 0.01118 | -0.093 | -24.269
-10 | -0.243 | 0.00904 | -0.096 | -26.853
-9.5 | -0.331 | 0.00939 | -0.097 | -35.265
-9 | -0.306 | 0.00779 | -0.099 | -39.331
-8.5 | -0.262 | 0.00788 | -0.1 | -33.248
-8 | -0.209 | 0.00757 | -0.101 | -27.603
-7.5 | -0.151 | 0.00733 | -0.102 | -20.572
-7 | -0.089 | 0.00681 | -0.103 | -13.115
-6.5 | -0.025 | 0.00709 | -0.104 | -3.58
-6 | 0.04 | 0.00644 | -0.105 | 6.216
-5.5 | 0.107 | 0.00635 | -0.106 | 16.796
-5 | 0.174 | 0.00695 | -0.107 | 25.021
-4.5 | 0.242 | 0.00636 | -0.109 | 38.005
-4 | 0.31 | 0.00639 | -0.11 | 48.461
-3.5 | 0.378 | 0.0065 | -0.111 | 58.15
-3 | 0.446 | 0.00659 | -0.112 | 67.73
-2.5 | 0.514 | 0.00644 | -0.113 | 79.731
-2 | 0.581 | 0.00723 | -0.113 | 80.427
-1.5 | 0.649 | 0.0063 | -0.114 | 103.051
-1 | 0.716 | 0.00627 | -0.115 | 114.307
-0.5 | 0.784 | 0.00642 | -0.116 | 122.122
0 | 0.857 | 0.00629 | -0.117 | 136.425
0.5 | 0.925 | 0.00665 | -0.118 | 139.185
1 | 0.992 | 0.00671 | -0.119 | 147.899
1.5 | 1.059 | 0.00689 | -0.12 | 153.575
2 | 1.125 | 0.00718 | -0.121 | 156.651
2.5 | 1.19 | 0.00765 | -0.122 | 155.498
3 | 1.254 | 0.00865 | -0.123 | 145.076
3.5 | 1.315 | 0.00911 | -0.123 | 144.36
4 | 1.373 | 0.00959 | -0.124 | 143.234
4.5 | 1.429 | 0.01094 | -0.125 | 130.635
5 | 1.479 | 0.01448 | -0.126 | 102.173
5.5 | 1.525 | 0.0123 | -0.127 | 123.946
6 | 1.562 | 0.01262 | -0.127 | 123.836
6.5 | 1.59 | 0.01686 | -0.128 | 94.314
7 | 1.584 | 0.01825 | -0.127 | 86.758
7.5 | 1.555 | 0.02016 | -0.127 | 77.128
8 | 1.491 | 0.02232 | -0.126 | 66.824
8.5 | 1.272 | 0.02564 | -0.126 | 49.605
9 | 0.942 | 0.0402 | -0.116 | 23.436
9.5 | 0.989 | 0.03859 | -0.12 | 25.633
10 | 0.997 | 0.04768 | -0.116 | 20.92
10.5 | 0.975 | 0.06917 | -0.104 | 14.1
11 | 1.011 | 0.06644 | -0.107 | 15.212
11.5 | 1.039 | 0.07092 | -0.107 | 14.656

## 112. Re 10M Mach 0.50 (2)
BIGFOIL.COM POLAR EXPORT
curtisc72
Curtis C-72 |  |  |  | Cl Max: | 1.7849 | at alpha= | 9 | deg
XFOIL ncrit=9 |  |  |  | L/D Max: | 167.755 | at alpha= | 2.5 | deg
Re: | 10000000 |  |  | Cd Min: | 0.21701 | at alpha= | -20 | deg
Mach: | 0.5 |  |  | Cl=0 at alpha= | -5.9644 | deg
|  |  |  | @ Cl=0.1, Cd= | 0.0057957
|  |  |  | @ Cl=0.4, Cd= | 0.0058468
|  |  |  | @ Cl=0.6, Cd= | 0.006084
alpha (deg) | Cl | Cd | Cm | Cl/Cd
-20 | -0.5847 | 0.21701 | 0.0066 | -2.6943
-19.5 | -0.5641 | 0.20917 | 0.002 | -2.6968
-19 | -0.5454 | 0.2006 | -0.0027 | -2.7188
-18.5 | -0.5317 | 0.19065 | -0.0078 | -2.7889
-18 | -0.5132 | 0.18279 | -0.0121 | -2.8076
-17.5 | -0.4962 | 0.17484 | -0.0162 | -2.838
-17 | -0.487 | 0.16486 | -0.0211 | -2.954
-16.5 | -0.4705 | 0.15731 | -0.0249 | -2.9909
-16 | -0.4558 | 0.14967 | -0.0286 | -3.0454
-15.5 | -0.4523 | 0.13971 | -0.0333 | -3.2374
-15 | -0.4405 | 0.13202 | -0.0368 | -3.3366
-14.5 | -0.428 | 0.12467 | -0.0401 | -3.4331
-14 | -0.4224 | 0.11556 | -0.0451 | -3.6552
-13.5 | -0.4182 | 0.10519 | -0.0523 | -3.9757
-13 | -0.4134 | 0.09827 | -0.0544 | -4.2068
-12.5 | -0.4182 | 0.08894 | -0.0595 | -4.702
-12 | -0.4359 | 0.07798 | -0.0666 | -5.5899
-11.5 | -0.4557 | 0.06706 | -0.0747 | -6.7954
-11 | -0.4657 | 0.05751 | -0.0824 | -8.0977
-10.5 | -0.4769 | 0.04656 | -0.0947 | -10.2427
-10 | -0.4783 | 0.02838 | -0.1211 | -16.8534
-9.5 | -0.4723 | 0.01681 | -0.129 | -28.0964
-9 | -0.4336 | 0.01023 | -0.1283 | -42.3851
-8.5 | -0.365 | 0.00851 | -0.1258 | -42.8907
-8 | -0.293 | 0.00758 | -0.1236 | -38.6544
-7.5 | -0.2208 | 0.00702 | -0.1218 | -31.453
-7 | -0.1483 | 0.00659 | -0.1203 | -22.5038
-6.5 | -0.0762 | 0.00628 | -0.1192 | -12.1338
-6 | -0.005 | 0.00609 | -0.1183 | -0.82102
-5.5 | 0.0653 | 0.00585 | -0.1175 | 11.1624
-5 | 0.1356 | 0.00574 | -0.117 | 23.6237
-4.5 | 0.2046 | 0.00571 | -0.1164 | 35.8319
-4 | 0.2734 | 0.0057 | -0.116 | 47.9649
-3.5 | 0.3414 | 0.00575 | -0.1156 | 59.3739
-3 | 0.408 | 0.00586 | -0.1151 | 69.6246
-2.5 | 0.4741 | 0.00603 | -0.1145 | 78.6235
-2 | 0.5406 | 0.00604 | -0.1141 | 89.5033
-1.5 | 0.6081 | 0.00609 | -0.1138 | 99.8522
-0.5 | 0.743 | 0.00596 | -0.1133 | 124.6644
0 | 0.8105 | 0.00591 | -0.113 | 137.1404
0.5 | 0.8785 | 0.006 | -0.1125 | 146.4167
1 | 0.9467 | 0.00619 | -0.1119 | 152.9402
1.5 | 1.0155 | 0.00634 | -0.1112 | 160.1735
2 | 1.0839 | 0.00655 | -0.1103 | 165.4809
2.5 | 1.1508 | 0.00686 | -0.1089 | 167.7551
3 | 1.2137 | 0.0074 | -0.1067 | 164.0135
3.5 | 1.2731 | 0.00809 | -0.1038 | 157.3671
4 | 1.3318 | 0.00829 | -0.1004 | 160.6514
4.5 | 1.3966 | 0.00886 | -0.0976 | 157.6298
5 | 1.4599 | 0.00951 | -0.0942 | 153.5121
5.5 | 1.5068 | 0.01091 | -0.0883 | 138.1118
6 | 1.5546 | 0.01193 | -0.0821 | 130.3101
6.5 | 1.6059 | 0.01288 | -0.0762 | 124.6817
7 | 1.6561 | 0.014 | -0.0702 | 118.2929
7.5 | 1.7037 | 0.0154 | -0.0639 | 110.6299
8 | 1.7468 | 0.01724 | -0.0573 | 101.3225
8.5 | 1.7771 | 0.02005 | -0.05 | 88.6334
9 | 1.7849 | 0.02462 | -0.0425 | 72.498
9.5 | 1.769 | 0.03144 | -0.0364 | 56.2659
10 | 1.7381 | 0.04022 | -0.0329 | 43.2148
10.5 | 1.6986 | 0.05056 | -0.0318 | 33.5957
11 | 1.6551 | 0.06193 | -0.0327 | 26.7253
11.5 | 1.6092 | 0.07416 | -0.0352 | 21.699
12 | 1.5617 | 0.08701 | -0.0389 | 17.9485
12.5 | 1.5167 | 0.10008 | -0.0436 | 15.1549
13 | 1.4751 | 0.11324 | -0.049 | 13.0263
13.5 | 1.4379 | 0.12643 | -0.0552 | 11.3731
14 | 1.4057 | 0.13976 | -0.0623 | 10.058

## 113. Re 12M Mach 0.00 (1)
BIGFOIL.COM POLAR EXPORT
curtisc72
Curtis C-72 |  |  |  | Cl Max: | 1.77 | at alpha= | 11.5 | deg
JavaFoil+Calcfoil stall+Eppler ext transition |  |  |  | L/D Max: | 154.281 | at alpha= | 4.5 | deg
Re: | 12000000 |  |  | Cd Min: | 0.00574 | at alpha= | -1 | deg
Mach: | 0 |  |  | Cl=0 at alpha= | -6.307 | deg
|  |  |  | @ Cl=0.1, Cd= | 0.0061247
|  |  |  | @ Cl=0.4, Cd= | 0.0060814
|  |  |  | @ Cl=0.6, Cd= | 0.0058332
alpha (deg) | Cl | Cd | Cm | Cl/Cd
-20 | -0.732 | 0.13302 | -0.041 | -5.501
-19.5 | -0.745 | 0.11897 | -0.044 | -6.265
-19 | -0.763 | 0.09879 | -0.049 | -7.729
-18.5 | -0.761 | 0.10132 | -0.048 | -7.515
-18 | -0.767 | 0.09169 | -0.05 | -8.369
-17.5 | -0.776 | 0.0777 | -0.053 | -9.981
-17 | -0.778 | 0.06789 | -0.056 | -11.453
-16.5 | -0.793 | 0.04643 | -0.061 | -17.079
-16 | -0.782 | 0.03839 | -0.063 | -20.375
-15.5 | -0.774 | 0.02872 | -0.066 | -26.932
-15 | -0.761 | 0.02143 | -0.069 | -35.523
-14.5 | -0.749 | 0.01503 | -0.072 | -49.826
-14 | -0.733 | 0.0108 | -0.075 | -67.938
-13.5 | -0.704 | 0.00957 | -0.076 | -73.632
-13 | -0.67 | 0.00903 | -0.078 | -74.141
-12.5 | -0.631 | 0.00842 | -0.079 | -74.96
-12 | -0.591 | 0.00783 | -0.08 | -75.409
-11.5 | -0.546 | 0.00795 | -0.081 | -68.766
-11 | -0.5 | 0.00726 | -0.082 | -68.915
-10.5 | -0.453 | 0.00697 | -0.083 | -64.935
-10 | -0.403 | 0.00727 | -0.084 | -55.421
-9.5 | -0.352 | 0.0068 | -0.085 | -51.735
-9 | -0.3 | 0.00697 | -0.086 | -42.984
-8.5 | -0.246 | 0.00656 | -0.087 | -37.492
-8 | -0.191 | 0.00672 | -0.088 | -28.485
-7.5 | -0.136 | 0.0064 | -0.089 | -21.232
-7 | -0.079 | 0.00628 | -0.09 | -12.653
-6.5 | -0.022 | 0.0062 | -0.09 | -3.615
-6 | 0.035 | 0.00605 | -0.091 | 5.81
-5.5 | 0.093 | 0.00612 | -0.092 | 15.236
-5 | 0.152 | 0.00616 | -0.093 | 24.613
-4.5 | 0.21 | 0.00667 | -0.094 | 31.495
-4 | 0.269 | 0.00624 | -0.095 | 43.151
-3.5 | 0.328 | 0.0063 | -0.096 | 52.059
-3 | 0.387 | 0.00611 | -0.097 | 63.323
-2.5 | 0.446 | 0.00598 | -0.098 | 74.548
-2 | 0.504 | 0.006 | -0.098 | 84
-1.5 | 0.563 | 0.00599 | -0.099 | 94.026
-1 | 0.622 | 0.00574 | -0.1 | 108.255
-0.5 | 0.68 | 0.00602 | -0.101 | 112.911
0 | 0.744 | 0.00605 | -0.102 | 122.969
0.5 | 0.803 | 0.00598 | -0.102 | 134.188
1 | 0.861 | 0.0063 | -0.103 | 136.738
1.5 | 0.92 | 0.0063 | -0.104 | 146.027
2 | 0.978 | 0.00651 | -0.105 | 150.243
2.5 | 1.036 | 0.00674 | -0.106 | 153.642
3 | 1.093 | 0.00731 | -0.106 | 149.462
3.5 | 1.149 | 0.0077 | -0.107 | 149.173
4 | 1.204 | 0.00797 | -0.108 | 151.209
4.5 | 1.259 | 0.00816 | -0.108 | 154.281
5 | 1.312 | 0.00911 | -0.109 | 144.1
5.5 | 1.365 | 0.00938 | -0.11 | 145.49
6 | 1.416 | 0.01153 | -0.111 | 122.78
6.5 | 1.465 | 0.0117 | -0.111 | 125.213
7 | 1.514 | 0.01219 | -0.112 | 124.206
7.5 | 1.56 | 0.0127 | -0.112 | 122.892
8 | 1.605 | 0.01324 | -0.113 | 121.258
8.5 | 1.648 | 0.01378 | -0.114 | 119.582
9 | 1.687 | 0.0144 | -0.114 | 117.146
9.5 | 1.714 | 0.01492 | -0.115 | 114.845
10 | 1.736 | 0.01566 | -0.115 | 110.847
10.5 | 1.753 | 0.01627 | -0.116 | 107.714
11 | 1.764 | 0.01712 | -0.116 | 103.079
11.5 | 1.77 | 0.01807 | -0.117 | 97.958
12 | 1.734 | 0.01994 | -0.115 | 86.994
12.5 | 1.722 | 0.02136 | -0.115 | 80.647
13 | 1.703 | 0.023 | -0.115 | 74.063
13.5 | 1.678 | 0.02527 | -0.114 | 66.407
14 | 1.648 | 0.02776 | -0.114 | 59.355
14.5 | 1.611 | 0.03063 | -0.113 | 52.593
15 | 1.57 | 0.03432 | -0.113 | 45.758
15.5 | 1.528 | 0.03782 | -0.112 | 40.393
16 | 1.479 | 0.0432 | -0.111 | 34.236
16.5 | 1.428 | 0.04933 | -0.11 | 28.947

## 114. Re 12M Mach 0.00 (2)
BIGFOIL.COM POLAR EXPORT
curtisc72
Curtis C-72 |  |  |  | Cl Max: | 2.0498 | at alpha= | 17.5 | deg
XFOIL ncrit=9 |  |  |  | L/D Max: | 163.275 | at alpha= | 4 | deg
Re: | 12000000 |  |  | Cd Min: | 0.07901 | at alpha= | 20 | deg
Mach: | 0 |  |  | Cl=0 at alpha= | -6.06 | deg
|  |  |  | @ Cl=0.1, Cd= | 0.0054014
|  |  |  | @ Cl=0.4, Cd= | 0.0055146
|  |  |  | @ Cl=0.6, Cd= | 0.0055964
alpha (deg) | Cl | Cd | Cm | Cl/Cd
-20 | -1.5383 | 0.01756 | -0.0932 | -87.6025
-19.5 | -1.4902 | 0.01617 | -0.0938 | -92.1583
-19 | -1.4369 | 0.01509 | -0.0949 | -95.222
-18.5 | -1.3821 | 0.01414 | -0.096 | -97.744
-18 | -1.3271 | 0.01305 | -0.0973 | -101.6935
-17 | -1.2184 | 0.01146 | -0.0985 | -106.3176
-16.5 | -1.1651 | 0.01083 | -0.0987 | -107.5808
-16 | -1.1142 | 0.01016 | -0.0982 | -109.6654
-15.5 | -1.0626 | 0.00967 | -0.0978 | -109.8862
-15 | -1.0092 | 0.00928 | -0.0975 | -108.75
-14.5 | -0.9547 | 0.00893 | -0.0975 | -106.9093
-14 | -0.9 | 0.00849 | -0.0976 | -106.0071
-13.5 | -0.8447 | 0.00809 | -0.0976 | -104.4129
-13 | -0.7889 | 0.00778 | -0.0977 | -101.401
-12.5 | -0.7328 | 0.00752 | -0.0979 | -97.4468
-12 | -0.6763 | 0.00728 | -0.098 | -92.8984
-11.5 | -0.6196 | 0.00705 | -0.0982 | -87.8865
-11 | -0.563 | 0.00683 | -0.0984 | -82.4305
-10.5 | -0.5066 | 0.00655 | -0.0985 | -77.3435
-10 | -0.45 | 0.00633 | -0.0986 | -71.09
-9.5 | -0.3935 | 0.00618 | -0.0986 | -63.6731
-9 | -0.3368 | 0.00607 | -0.0987 | -55.486
-8.5 | -0.2801 | 0.00598 | -0.0988 | -46.8395
-8 | -0.2228 | 0.00588 | -0.0989 | -37.8912
-7.5 | -0.1653 | 0.00578 | -0.0991 | -28.5986
-7 | -0.1079 | 0.0057 | -0.0993 | -18.9298
-6.5 | -0.0506 | 0.00558 | -0.0994 | -9.0681
-6 | 0.0069 | 0.00548 | -0.0996 | 1.2591
-5.5 | 0.0644 | 0.00542 | -0.0998 | 11.8819
-5 | 0.1218 | 0.00539 | -0.0999 | 22.5974
-4.5 | 0.1791 | 0.00538 | -0.1 | 33.29
-4 | 0.2363 | 0.00539 | -0.1001 | 43.8404
-3.5 | 0.2932 | 0.00541 | -0.1002 | 54.1959
-3 | 0.35 | 0.00547 | -0.1002 | 63.9854
-2 | 0.4622 | 0.00557 | -0.1 | 82.9803
-1.5 | 0.5181 | 0.00559 | -0.1 | 92.6834
-1 | 0.5744 | 0.00561 | -0.1 | 102.3886
-0.5 | 0.6307 | 0.00558 | -0.1 | 113.0287
0 | 0.687 | 0.0055 | -0.1001 | 124.9091
0.5 | 0.7435 | 0.00553 | -0.1001 | 134.4485
1 | 0.8001 | 0.00563 | -0.1001 | 142.1137
1.5 | 0.8568 | 0.00571 | -0.1002 | 150.0525
2 | 0.913 | 0.00583 | -0.1002 | 156.6038
2.5 | 0.9683 | 0.00602 | -0.1 | 160.8472
3 | 1.0213 | 0.00638 | -0.0995 | 160.0784
3.5 | 1.0719 | 0.00691 | -0.0986 | 155.123
4 | 1.1217 | 0.00687 | -0.0975 | 163.2751
4.5 | 1.175 | 0.00724 | -0.097 | 162.2928
5 | 1.2286 | 0.00757 | -0.0966 | 162.2985
5.5 | 1.2803 | 0.00806 | -0.0959 | 158.8462
6 | 1.3289 | 0.0088 | -0.0946 | 151.0114
6.5 | 1.3786 | 0.00939 | -0.0936 | 146.8158
7 | 1.4285 | 0.00993 | -0.0926 | 143.857
7.5 | 1.4783 | 0.01042 | -0.0916 | 141.8714
8 | 1.5279 | 0.01089 | -0.0907 | 140.303
8.5 | 1.576 | 0.01143 | -0.0894 | 137.8828
9 | 1.6238 | 0.01194 | -0.0882 | 135.9966
9.5 | 1.6694 | 0.01254 | -0.0866 | 133.126
10 | 1.7139 | 0.01316 | -0.0849 | 130.2356
10.5 | 1.7571 | 0.01377 | -0.083 | 127.6035
11 | 1.7959 | 0.01445 | -0.0803 | 124.2837
11.5 | 1.8278 | 0.01526 | -0.0764 | 119.7772
12 | 1.8578 | 0.0162 | -0.0725 | 114.679
12.5 | 1.8883 | 0.01717 | -0.069 | 109.9767
13 | 1.9167 | 0.01831 | -0.0654 | 104.6805
13.5 | 1.9428 | 0.01967 | -0.0619 | 98.7697
14 | 1.9663 | 0.0213 | -0.0584 | 92.3146
14.5 | 1.9863 | 0.02328 | -0.0549 | 85.3222
15 | 2.0032 | 0.02559 | -0.0516 | 78.2806
15.5 | 2.0171 | 0.02833 | -0.0485 | 71.2001
16 | 2.0291 | 0.03136 | -0.0457 | 64.7034
16.5 | 2.0395 | 0.03477 | -0.0434 | 58.6569
17 | 2.0462 | 0.03873 | -0.0415 | 52.8324
17.5 | 2.0498 | 0.0433 | -0.04 | 47.3395
18 | 2.0487 | 0.04855 | -0.0389 | 42.1977
18.5 | 2.0434 | 0.05457 | -0.0384 | 37.4455
19 | 2.0307 | 0.06169 | -0.0385 | 32.9178
19.5 | 2.0132 | 0.06972 | -0.0393 | 28.8755
20 | 1.9876 | 0.07901 | -0.0408 | 25.1563

## 115. Re 12M Mach 0.10 (1)
BIGFOIL.COM POLAR EXPORT
curtisc72
Curtis C-72 |  |  |  | Cl Max: | 1.763 | at alpha= | 11.5 | deg
JavaFoil+Calcfoil stall+Eppler ext transition |  |  |  | L/D Max: | 154.025 | at alpha= | 2.5 | deg
Re: | 12000000 |  |  | Cd Min: | 0.0058 | at alpha= | -1 | deg
Mach: | 0.1 |  |  | Cl=0 at alpha= | -6.3017 | deg
|  |  |  | @ Cl=0.1, Cd= | 0.0061269
|  |  |  | @ Cl=0.4, Cd= | 0.0061027
|  |  |  | @ Cl=0.6, Cd= | 0.0058763
alpha (deg) | Cl | Cd | Cm | Cl/Cd
-20 | -0.7 | 0.13836 | -0.04 | -5.062
-19.5 | -0.712 | 0.13186 | -0.041 | -5.401
-19 | -0.736 | 0.10511 | -0.047 | -7.004
-18.5 | -0.738 | 0.10659 | -0.047 | -6.927
-18 | -0.746 | 0.09744 | -0.049 | -7.657
-17.5 | -0.753 | 0.0865 | -0.051 | -8.707
-17 | -0.758 | 0.07554 | -0.054 | -10.036
-16.5 | -0.776 | 0.0521 | -0.06 | -14.898
-16 | -0.769 | 0.0424 | -0.062 | -18.129
-15.5 | -0.758 | 0.03369 | -0.065 | -22.513
-15 | -0.757 | 0.02126 | -0.069 | -35.6
-14.5 | -0.737 | 0.01796 | -0.071 | -41.034
-14 | -0.728 | 0.01145 | -0.075 | -63.551
-13.5 | -0.701 | 0.00994 | -0.077 | -70.465
-13 | -0.668 | 0.00892 | -0.078 | -74.937
-12.5 | -0.63 | 0.00858 | -0.079 | -73.488
-12 | -0.591 | 0.00807 | -0.08 | -73.193
-11.5 | -0.547 | 0.00723 | -0.081 | -75.719
-11 | -0.501 | 0.00732 | -0.082 | -68.523
-10.5 | -0.454 | 0.00703 | -0.083 | -64.56
-10 | -0.404 | 0.00725 | -0.084 | -55.732
-9.5 | -0.353 | 0.00687 | -0.085 | -51.426
-9 | -0.301 | 0.00703 | -0.086 | -42.764
-8.5 | -0.247 | 0.00651 | -0.087 | -37.918
-8 | -0.192 | 0.00675 | -0.088 | -28.458
-7.5 | -0.136 | 0.00635 | -0.089 | -21.487
-7 | -0.08 | 0.00623 | -0.09 | -12.818
-6.5 | -0.023 | 0.00611 | -0.091 | -3.687
-6 | 0.035 | 0.00611 | -0.092 | 5.785
-5.5 | 0.094 | 0.00613 | -0.093 | 15.282
-5 | 0.152 | 0.0061 | -0.094 | 24.949
-4.5 | 0.211 | 0.00673 | -0.095 | 31.375
-4 | 0.27 | 0.0062 | -0.095 | 43.577
-3.5 | 0.33 | 0.00622 | -0.096 | 52.975
-3 | 0.389 | 0.00614 | -0.097 | 63.334
-2.5 | 0.448 | 0.00594 | -0.098 | 75.39
-2 | 0.507 | 0.00597 | -0.099 | 84.917
-1.5 | 0.566 | 0.00598 | -0.1 | 94.688
-1 | 0.625 | 0.0058 | -0.101 | 107.766
-0.5 | 0.684 | 0.006 | -0.101 | 114.001
0 | 0.748 | 0.00604 | -0.102 | 123.814
0.5 | 0.807 | 0.00597 | -0.103 | 135.072
1 | 0.866 | 0.00634 | -0.104 | 136.61
1.5 | 0.924 | 0.00631 | -0.105 | 146.477
2 | 0.983 | 0.00651 | -0.105 | 150.964
2.5 | 1.041 | 0.00676 | -0.106 | 154.025
3 | 1.098 | 0.00733 | -0.107 | 149.756
3.5 | 1.155 | 0.00773 | -0.108 | 149.444
4 | 1.21 | 0.00798 | -0.108 | 151.627
4.5 | 1.265 | 0.00821 | -0.109 | 154.025
5 | 1.318 | 0.00915 | -0.11 | 144.087
5.5 | 1.371 | 0.00943 | -0.11 | 145.394
6 | 1.422 | 0.0116 | -0.111 | 122.586
6.5 | 1.471 | 0.01181 | -0.112 | 124.589
7 | 1.52 | 0.01231 | -0.112 | 123.423
7.5 | 1.566 | 0.01283 | -0.113 | 122.04
8 | 1.61 | 0.01337 | -0.114 | 120.441
8.5 | 1.653 | 0.01397 | -0.114 | 118.353
9 | 1.691 | 0.01457 | -0.115 | 116.063
9.5 | 1.717 | 0.01516 | -0.115 | 113.22
10 | 1.737 | 0.01587 | -0.116 | 109.496
10.5 | 1.752 | 0.01661 | -0.116 | 105.507
11 | 1.761 | 0.01743 | -0.117 | 101.02
11.5 | 1.763 | 0.01845 | -0.117 | 95.608
12 | 1.723 | 0.02036 | -0.115 | 84.633
12.5 | 1.706 | 0.02199 | -0.115 | 77.596
13 | 1.681 | 0.02416 | -0.115 | 69.585
13.5 | 1.651 | 0.02631 | -0.114 | 62.738
14 | 1.614 | 0.02919 | -0.114 | 55.298
14.5 | 1.573 | 0.03241 | -0.113 | 48.535
15 | 1.526 | 0.03661 | -0.112 | 41.676
15.5 | 1.477 | 0.04067 | -0.112 | 36.315
16 | 1.421 | 0.04696 | -0.11 | 30.261
16.5 | 1.364 | 0.05425 | -0.109 | 25.147

## 116. Re 12M Mach 0.10 (2)
BIGFOIL.COM POLAR EXPORT
curtisc72
Curtis C-72 |  |  |  | Cl Max: | 2.0411 | at alpha= | 17 | deg
XFOIL ncrit=9 |  |  |  | L/D Max: | 163.551 | at alpha= | 4 | deg
Re: | 12000000 |  |  | Cd Min: | 0.08806 | at alpha= | 20 | deg
Mach: | 0.1 |  |  | Cl=0 at alpha= | -6.057 | deg
|  |  |  | @ Cl=0.1, Cd= | 0.0054015
|  |  |  | @ Cl=0.4, Cd= | 0.0054715
|  |  |  | @ Cl=0.6, Cd= | 0.0056082
alpha (deg) | Cl | Cd | Cm | Cl/Cd
-20 | -1.5396 | 0.01951 | -0.0996 | -78.9134
-19.5 | -1.5065 | 0.01779 | -0.0975 | -84.6824
-19 | -1.4557 | 0.01612 | -0.0984 | -90.304
-18.5 | -1.4008 | 0.01495 | -0.0993 | -93.699
-18 | -1.3438 | 0.01396 | -0.1003 | -96.2607
-17 | -1.2341 | 0.0119 | -0.1013 | -103.7059
-16.5 | -1.1797 | 0.01121 | -0.1013 | -105.2364
-16 | -1.1274 | 0.01056 | -0.1007 | -106.7614
-15.5 | -1.0755 | 0.00994 | -0.1 | -108.1992
-15 | -1.0214 | 0.00948 | -0.0996 | -107.7426
-14.5 | -0.966 | 0.00909 | -0.0994 | -106.2706
-14 | -0.9101 | 0.00867 | -0.0993 | -104.9712
-13.5 | -0.854 | 0.00824 | -0.0992 | -103.6408
-13 | -0.7975 | 0.00789 | -0.0992 | -101.0773
-12.5 | -0.7406 | 0.0076 | -0.0992 | -97.4474
-12 | -0.6833 | 0.00735 | -0.0993 | -92.966
-11.5 | -0.6259 | 0.00712 | -0.0994 | -87.9073
-11 | -0.5684 | 0.00692 | -0.0994 | -82.1387
-10.5 | -0.5114 | 0.00661 | -0.0994 | -77.3676
-10 | -0.4542 | 0.00638 | -0.0995 | -71.1912
-9.5 | -0.3971 | 0.00622 | -0.0995 | -63.8424
-9 | -0.3399 | 0.00609 | -0.0995 | -55.8128
-8.5 | -0.2827 | 0.006 | -0.0995 | -47.1167
-8 | -0.2249 | 0.00589 | -0.0996 | -38.1834
-7.5 | -0.1669 | 0.00579 | -0.0998 | -28.8256
-7 | -0.1091 | 0.00571 | -0.0999 | -19.1068
-6.5 | -0.0513 | 0.00559 | -0.1 | -9.1771
-6 | 0.0066 | 0.00549 | -0.1002 | 1.2022
-5.5 | 0.0645 | 0.00542 | -0.1003 | 11.9004
-5 | 0.1222 | 0.00539 | -0.1004 | 22.6716
-4.5 | 0.18 | 0.00538 | -0.1005 | 33.4572
-4 | 0.2375 | 0.00539 | -0.1006 | 44.0631
-3.5 | 0.2948 | 0.00542 | -0.1007 | 54.3911
-3 | 0.3519 | 0.00548 | -0.1007 | 64.2153
-2.5 | 0.4082 | 0.00547 | -0.1006 | 74.6252
-2 | 0.4647 | 0.00558 | -0.1005 | 83.2796
-1.5 | 0.5211 | 0.00561 | -0.1004 | 92.8877
-1 | 0.5777 | 0.00562 | -0.1004 | 102.7936
-0.5 | 0.6344 | 0.00559 | -0.1005 | 113.4884
0 | 0.6911 | 0.00551 | -0.1005 | 125.4265
0.5 | 0.7478 | 0.00554 | -0.1006 | 134.9819
1 | 0.8048 | 0.00565 | -0.1006 | 142.4425
1.5 | 0.8619 | 0.00573 | -0.1006 | 150.4188
2 | 0.9185 | 0.00585 | -0.1006 | 157.0085
2.5 | 0.9741 | 0.00604 | -0.1004 | 161.2748
3 | 1.0276 | 0.0064 | -0.0998 | 160.5625
3.5 | 1.0785 | 0.00695 | -0.0989 | 155.1799
4 | 1.1285 | 0.0069 | -0.0977 | 163.5507
4.5 | 1.1823 | 0.00728 | -0.0972 | 162.4038
5 | 1.2364 | 0.00762 | -0.0967 | 162.2572
5.5 | 1.2881 | 0.00814 | -0.0959 | 158.2432
6 | 1.3372 | 0.00887 | -0.0946 | 150.7554
6.5 | 1.387 | 0.00949 | -0.0934 | 146.1538
7 | 1.4376 | 0.01002 | -0.0924 | 143.4731
7.5 | 1.4878 | 0.01052 | -0.0913 | 141.4259
8 | 1.5375 | 0.01102 | -0.0902 | 139.5191
8.5 | 1.5861 | 0.01156 | -0.0888 | 137.2059
9 | 1.6339 | 0.0121 | -0.0874 | 135.0331
9.5 | 1.6795 | 0.01273 | -0.0856 | 131.9324
10 | 1.7243 | 0.01335 | -0.0837 | 129.161
10.5 | 1.7671 | 0.014 | -0.0815 | 126.2214
11 | 1.8024 | 0.01474 | -0.0779 | 122.2795
11.5 | 1.834 | 0.01563 | -0.0739 | 117.3385
12 | 1.8648 | 0.0166 | -0.07 | 112.3373
12.5 | 1.8947 | 0.01768 | -0.0663 | 107.1663
13 | 1.9227 | 0.01895 | -0.0627 | 101.4617
13.5 | 1.9476 | 0.02051 | -0.059 | 94.9586
14 | 1.9693 | 0.02238 | -0.0553 | 87.9937
14.5 | 1.9877 | 0.02463 | -0.0518 | 80.7024
15 | 2.0035 | 0.02724 | -0.0485 | 73.5499
15.5 | 2.0171 | 0.03016 | -0.0455 | 66.88
16 | 2.0286 | 0.03349 | -0.043 | 60.5733
16.5 | 2.0366 | 0.03734 | -0.0408 | 54.542
17 | 2.0411 | 0.04183 | -0.0391 | 48.7951
17.5 | 2.0401 | 0.04712 | -0.0378 | 43.2958
18 | 2.0346 | 0.05322 | -0.0372 | 38.23
18.5 | 2.0239 | 0.06012 | -0.0371 | 33.6643
19 | 2.0051 | 0.06838 | -0.0378 | 29.3229
19.5 | 1.9812 | 0.07746 | -0.0392 | 25.5771
20 | 1.949 | 0.08806 | -0.0416 | 22.1326

## 117. Re 12M Mach 0.25 (1)
BIGFOIL.COM POLAR EXPORT
curtisc72
Curtis C-72 |  |  |  | Cl Max: | 1.733 | at alpha= | 10 | deg
JavaFoil+Calcfoil stall+Eppler ext transition |  |  |  | L/D Max: | 154.835 | at alpha= | 2.5 | deg
Re: | 12000000 |  |  | Cd Min: | 0.00573 | at alpha= | -1 | deg
Mach: | 0.25 |  |  | Cl=0 at alpha= | -6.3051 | deg
|  |  |  | @ Cl=0.1, Cd= | 0.006122
|  |  |  | @ Cl=0.4, Cd= | 0.00587
|  |  |  | @ Cl=0.6, Cd= | 0.0059021
alpha (deg) | Cl | Cd | Cm | Cl/Cd
-19 | -0.521 | 0.14328 | -0.038 | -3.636
-18.5 | -0.556 | 0.13484 | -0.039 | -4.123
-18 | -0.588 | 0.12315 | -0.041 | -4.774
-17.5 | -0.615 | 0.11305 | -0.043 | -5.44
-17 | -0.638 | 0.10386 | -0.046 | -6.138
-16.5 | -0.656 | 0.09381 | -0.049 | -6.995
-16 | -0.659 | 0.08133 | -0.053 | -8.108
-15.5 | -0.663 | 0.06662 | -0.058 | -9.947
-15 | -0.67 | 0.04745 | -0.064 | -14.118
-14.5 | -0.669 | 0.03507 | -0.068 | -19.073
-14 | -0.672 | 0.02115 | -0.073 | -31.753
-13.5 | -0.655 | 0.01728 | -0.075 | -37.911
-13 | -0.645 | 0.01117 | -0.079 | -57.786
-12.5 | -0.62 | 0.00941 | -0.081 | -65.891
-12 | -0.586 | 0.00867 | -0.082 | -67.554
-11.5 | -0.547 | 0.00835 | -0.084 | -65.559
-11 | -0.504 | 0.00766 | -0.085 | -65.771
-10.5 | -0.458 | 0.00726 | -0.086 | -63.037
-10 | -0.409 | 0.00702 | -0.087 | -58.291
-9.5 | -0.359 | 0.00732 | -0.088 | -49.013
-9 | -0.306 | 0.00708 | -0.089 | -43.224
-8.5 | -0.252 | 0.00664 | -0.09 | -37.941
-8 | -0.196 | 0.0069 | -0.091 | -28.454
-7.5 | -0.14 | 0.00645 | -0.091 | -21.625
-7 | -0.082 | 0.00633 | -0.092 | -12.915
-6.5 | -0.023 | 0.0062 | -0.093 | -3.724
-6 | 0.036 | 0.00615 | -0.094 | 5.89
-5.5 | 0.096 | 0.00612 | -0.095 | 15.702
-5 | 0.156 | 0.00615 | -0.096 | 25.421
-4.5 | 0.217 | 0.00623 | -0.097 | 34.821
-4 | 0.278 | 0.00622 | -0.098 | 44.66
-3.5 | 0.339 | 0.00628 | -0.099 | 53.9
-3 | 0.4 | 0.00587 | -0.1 | 68.064
-2.5 | 0.46 | 0.00622 | -0.101 | 73.994
-2 | 0.521 | 0.00599 | -0.102 | 86.931
-1.5 | 0.581 | 0.00598 | -0.102 | 97.163
-1 | 0.642 | 0.00573 | -0.103 | 111.952
-0.5 | 0.702 | 0.00604 | -0.104 | 116.298
0 | 0.768 | 0.00606 | -0.105 | 126.671
0.5 | 0.829 | 0.00597 | -0.106 | 138.771
1 | 0.889 | 0.00634 | -0.107 | 140.249
1.5 | 0.949 | 0.00635 | -0.107 | 149.588
2 | 1.009 | 0.00654 | -0.108 | 154.427
2.5 | 1.069 | 0.0069 | -0.109 | 154.835
3 | 1.128 | 0.00745 | -0.11 | 151.413
3.5 | 1.185 | 0.00787 | -0.11 | 150.675
4 | 1.242 | 0.00808 | -0.111 | 153.586
4.5 | 1.297 | 0.00843 | -0.112 | 153.902
5 | 1.351 | 0.00935 | -0.113 | 144.449
5.5 | 1.403 | 0.00971 | -0.113 | 144.594
6 | 1.454 | 0.01215 | -0.114 | 119.684
6.5 | 1.503 | 0.01245 | -0.115 | 120.786
7 | 1.55 | 0.01299 | -0.115 | 119.318
7.5 | 1.595 | 0.0136 | -0.116 | 117.243
8 | 1.637 | 0.01426 | -0.117 | 114.74
8.5 | 1.676 | 0.01488 | -0.117 | 112.643
9 | 1.709 | 0.01568 | -0.118 | 109.011
9.5 | 1.725 | 0.01635 | -0.118 | 105.533
10 | 1.733 | 0.01721 | -0.119 | 100.701
10.5 | 1.732 | 0.0182 | -0.119 | 95.129
11 | 1.686 | 0.0201 | -0.117 | 83.876
11.5 | 1.654 | 0.02221 | -0.117 | 74.477
12 | 1.613 | 0.02475 | -0.117 | 65.176
12.5 | 1.561 | 0.0277 | -0.116 | 56.336
13 | 1.498 | 0.03069 | -0.115 | 48.821
13.5 | 1.418 | 0.03693 | -0.114 | 38.391
14 | 1.33 | 0.04397 | -0.111 | 30.245
14.5 | 1.232 | 0.05448 | -0.108 | 22.612
15 | 1.122 | 0.07063 | -0.103 | 15.894

## 118. Re 12M Mach 0.25 (2)
BIGFOIL.COM POLAR EXPORT
curtisc72
Curtis C-72 |  |  |  | Cl Max: | 1.9989 | at alpha= | 15.5 | deg
XFOIL ncrit=9 |  |  |  | L/D Max: | 162.88 | at alpha= | 2.5 | deg
Re: | 12000000 |  |  | Cd Min: | 0.13817 | at alpha= | 20 | deg
Mach: | 0.25 |  |  | Cl=0 at alpha= | -6.0406 | deg
|  |  |  | @ Cl=0.1, Cd= | 0.0054483
|  |  |  | @ Cl=0.4, Cd= | 0.0055465
|  |  |  | @ Cl=0.6, Cd= | 0.0056586
alpha (deg) | Cl | Cd | Cm | Cl/Cd
-19.5 | -1.0728 | 0.09071 | -0.0587 | -11.8267
-19 | -1.3559 | 0.04574 | -0.0952 | -29.6436
-18.5 | -1.4176 | 0.0272 | -0.1187 | -52.1176
-18 | -1.4162 | 0.02288 | -0.117 | -61.8969
-17.5 | -1.3688 | 0.01951 | -0.1181 | -70.1589
-16.5 | -1.2602 | 0.0147 | -0.1177 | -85.7279
-16 | -1.2042 | 0.01341 | -0.1159 | -89.7987
-15.5 | -1.15 | 0.01209 | -0.1139 | -95.1199
-15 | -1.0915 | 0.0112 | -0.1123 | -97.4554
-14.5 | -1.0316 | 0.01038 | -0.111 | -99.3834
-14 | -0.9706 | 0.00971 | -0.1099 | -99.9588
-13.5 | -0.9087 | 0.00919 | -0.1089 | -98.8792
-13 | -0.8471 | 0.00868 | -0.1081 | -97.5922
-12.5 | -0.7857 | 0.00821 | -0.1073 | -95.7004
-12 | -0.7239 | 0.00785 | -0.1067 | -92.2166
-11.5 | -0.6621 | 0.00753 | -0.1061 | -87.9283
-10.5 | -0.5389 | 0.00703 | -0.1052 | -76.6572
-10 | -0.4785 | 0.00667 | -0.1048 | -71.7391
-9.5 | -0.4181 | 0.00644 | -0.1044 | -64.9224
-9 | -0.3577 | 0.00627 | -0.104 | -57.0494
-8.5 | -0.2974 | 0.00613 | -0.1037 | -48.5155
-8 | -0.2369 | 0.006 | -0.1036 | -39.4833
-7.5 | -0.1762 | 0.00587 | -0.1035 | -30.017
-7 | -0.1157 | 0.00577 | -0.1034 | -20.052
-6.5 | -0.0554 | 0.00567 | -0.1034 | -9.7707
-6 | 0.0049 | 0.00554 | -0.1034 | 0.88448
-5.5 | 0.065 | 0.00546 | -0.1034 | 11.9048
-5 | 0.1248 | 0.00544 | -0.1034 | 22.9412
-4.5 | 0.1847 | 0.00541 | -0.1035 | 34.1405
-4 | 0.2442 | 0.00543 | -0.1035 | 44.9724
-3.5 | 0.3033 | 0.00548 | -0.1034 | 55.3467
-3 | 0.3623 | 0.00554 | -0.1034 | 65.3971
-2.5 | 0.4204 | 0.00555 | -0.1032 | 75.7477
-2 | 0.4789 | 0.00563 | -0.1031 | 85.0622
-1 | 0.596 | 0.00566 | -0.103 | 105.3004
-0.5 | 0.6546 | 0.00564 | -0.103 | 116.0638
0 | 0.7133 | 0.00556 | -0.103 | 128.2914
0.5 | 0.7721 | 0.00559 | -0.103 | 138.1216
1 | 0.8311 | 0.00571 | -0.1029 | 145.5517
1.5 | 0.8902 | 0.00582 | -0.1028 | 152.9553
2 | 0.949 | 0.00595 | -0.1027 | 159.4958
2.5 | 1.0066 | 0.00618 | -0.1023 | 162.8803
3 | 1.062 | 0.00656 | -0.1015 | 161.8902
3.5 | 1.1149 | 0.00712 | -0.1003 | 156.5871
5 | 1.279 | 0.00788 | -0.0972 | 162.3096
5.5 | 1.3315 | 0.00855 | -0.0957 | 155.731
6 | 1.382 | 0.00935 | -0.0939 | 147.8075
6.5 | 1.434 | 0.01 | -0.0922 | 143.4
7 | 1.4866 | 0.01057 | -0.0906 | 140.6433
7.5 | 1.539 | 0.01111 | -0.0889 | 138.5239
8 | 1.59 | 0.0117 | -0.0869 | 135.8974
8.5 | 1.64 | 0.01232 | -0.0847 | 133.1169
9 | 1.6869 | 0.01305 | -0.082 | 129.2644
9.5 | 1.7317 | 0.01374 | -0.0789 | 126.0335
10 | 1.7694 | 0.01454 | -0.0745 | 121.6919
10.5 | 1.8036 | 0.01555 | -0.0698 | 115.9871
11 | 1.8368 | 0.0167 | -0.0652 | 109.988
11.5 | 1.8689 | 0.018 | -0.0609 | 103.8278
12 | 1.8983 | 0.01957 | -0.0565 | 97.0005
12.5 | 1.9241 | 0.02152 | -0.0522 | 89.4099
13 | 1.9456 | 0.02392 | -0.048 | 81.3378
13.5 | 1.9627 | 0.02682 | -0.0439 | 73.1805
14 | 1.979 | 0.03002 | -0.0404 | 65.9227
14.5 | 1.9905 | 0.03384 | -0.0373 | 58.8209
15 | 1.9976 | 0.03833 | -0.0347 | 52.1158
15.5 | 1.9989 | 0.04375 | -0.0328 | 45.6891
16 | 1.9943 | 0.05002 | -0.0315 | 39.8701
16.5 | 1.9826 | 0.05744 | -0.0312 | 34.516
17 | 1.9629 | 0.06601 | -0.0316 | 29.7364
17.5 | 1.9357 | 0.07584 | -0.0331 | 25.5235
18 | 1.9013 | 0.08686 | -0.0356 | 21.8892
18.5 | 1.8609 | 0.09893 | -0.0392 | 18.8103
19 | 1.8178 | 0.11178 | -0.044 | 16.2623
19.5 | 1.7742 | 0.12492 | -0.0496 | 14.2027
20 | 1.7336 | 0.13817 | -0.0562 | 12.5469

## 119. Re 12M Mach 0.50 (1)
BIGFOIL.COM POLAR EXPORT
curtisc72
Curtis C-72 |  |  |  | Cl Max: | 1.602 | at alpha= | 7 | deg
JavaFoil+Calcfoil stall+Eppler ext transition |  |  |  | L/D Max: | 158.005 | at alpha= | 2 | deg
Re: | 12000000 |  |  | Cd Min: | 0.00605 | at alpha= | -3 | deg
Mach: | 0.5 |  |  | Cl=0 at alpha= | -6.3077 | deg
|  |  |  | @ Cl=0.1, Cd= | 0.0063469
|  |  |  | @ Cl=0.4, Cd= | 0.0062868
|  |  |  | @ Cl=0.6, Cd= | 0.0068862
alpha (deg) | Cl | Cd | Cm | Cl/Cd
-20 | -0.73 | 0.1417 | -0.045 | -5.151
-19.5 | -0.705 | 0.15184 | -0.045 | -4.64
-19 | -0.68 | 0.13753 | -0.047 | -4.944
-18.5 | -0.654 | 0.13137 | -0.048 | -4.98
-18 | -0.628 | 0.12613 | -0.048 | -4.978
-17.5 | -0.601 | 0.12171 | -0.048 | -4.939
-17 | -0.574 | 0.12256 | -0.047 | -4.681
-16.5 | -0.547 | 0.1175 | -0.047 | -4.652
-16 | -0.521 | 0.10988 | -0.048 | -4.738
-15.5 | -0.493 | 0.10636 | -0.047 | -4.639
-15 | -0.467 | 0.10177 | -0.047 | -4.589
-14.5 | -0.441 | 0.10344 | -0.048 | -4.261
-14 | -0.414 | 0.09594 | -0.049 | -4.319
-13.5 | -0.388 | 0.09033 | -0.049 | -4.294
-13 | -0.362 | 0.082 | -0.052 | -4.417
-12.5 | -0.336 | 0.07529 | -0.054 | -4.466
-12 | -0.316 | 0.05964 | -0.064 | -5.296
-11.5 | -0.303 | 0.03736 | -0.077 | -8.099
-11 | -0.295 | 0.01513 | -0.089 | -19.467
-10.5 | -0.273 | 0.01034 | -0.094 | -26.397
-10 | -0.243 | 0.0087 | -0.096 | -27.957
-9.5 | -0.332 | 0.00893 | -0.097 | -37.231
-9 | -0.307 | 0.00743 | -0.099 | -41.265
-8.5 | -0.262 | 0.00774 | -0.1 | -33.831
-8 | -0.209 | 0.0071 | -0.101 | -29.432
-7.5 | -0.151 | 0.00683 | -0.102 | -22.088
-7 | -0.089 | 0.00715 | -0.103 | -12.485
-6.5 | -0.025 | 0.00645 | -0.104 | -3.939
-6 | 0.04 | 0.00632 | -0.105 | 6.338
-5.5 | 0.107 | 0.00635 | -0.106 | 16.797
-5 | 0.174 | 0.00632 | -0.107 | 27.498
-4.5 | 0.242 | 0.00703 | -0.109 | 34.388
-4 | 0.31 | 0.00637 | -0.11 | 48.622
-3.5 | 0.378 | 0.0064 | -0.111 | 59.075
-3 | 0.446 | 0.00605 | -0.112 | 73.81
-2.5 | 0.514 | 0.00633 | -0.113 | 81.143
-2 | 0.581 | 0.00716 | -0.113 | 81.194
-1.5 | 0.649 | 0.00618 | -0.114 | 104.996
-1 | 0.716 | 0.00623 | -0.115 | 115.067
-0.5 | 0.784 | 0.00631 | -0.116 | 124.274
0 | 0.857 | 0.00637 | -0.117 | 134.664
0.5 | 0.925 | 0.00627 | -0.118 | 147.53
1 | 0.992 | 0.00682 | -0.119 | 145.541
1.5 | 1.059 | 0.00687 | -0.12 | 154.116
2 | 1.125 | 0.00712 | -0.121 | 158.005
2.5 | 1.19 | 0.00791 | -0.122 | 150.54
3 | 1.254 | 0.00849 | -0.123 | 147.736
3.5 | 1.315 | 0.00888 | -0.124 | 148.134
4 | 1.373 | 0.00932 | -0.124 | 147.317
4.5 | 1.429 | 0.01064 | -0.125 | 134.276
5 | 1.479 | 0.01125 | -0.126 | 131.474
5.5 | 1.525 | 0.01189 | -0.127 | 128.173
6 | 1.562 | 0.0127 | -0.127 | 122.975
6.5 | 1.59 | 0.01643 | -0.128 | 96.755
7 | 1.602 | 0.01771 | -0.129 | 90.496
7.5 | 1.558 | 0.01954 | -0.127 | 79.769
8 | 1.495 | 0.02168 | -0.127 | 68.939
8.5 | 1.275 | 0.02461 | -0.126 | 51.793
9 | 0.967 | 0.03369 | -0.121 | 28.703
9.5 | 0.996 | 0.03628 | -0.122 | 27.466
10 | 1.005 | 0.04448 | -0.118 | 22.601
10.5 | 0.977 | 0.06793 | -0.105 | 14.383
11 | 1.025 | 0.06024 | -0.11 | 17.009
11.5 | 1.05 | 0.06541 | -0.11 | 16.048
12 | 1.084 | 0.06607 | -0.112 | 16.405

## 120. Re 12M Mach 0.50 (2)
BIGFOIL.COM POLAR EXPORT
curtisc72
Curtis C-72 |  |  |  | Cl Max: | 1.8031 | at alpha= | 9 | deg
XFOIL ncrit=9 |  |  |  | L/D Max: | 632.19 | at alpha= | -1 | deg
Re: | 12000000 |  |  | Cd Min: | 0.11952 | at alpha= | -15.5 | deg
Mach: | 0.5 |  |  | Cl=0 at alpha= | -5.9555 | deg
|  |  |  | @ Cl=0.1, Cd= | 0.001064
|  |  |  | @ Cl=0.4, Cd= | 0.0010702
|  |  |  | @ Cl=0.6, Cd= | 0.0010692
alpha (deg) | Cl | Cd | Cm | Cl/Cd
-15.5 | -0.316 | 0.11952 | -0.0524 | -2.6439
-15 | -0.3303 | 0.11036 | -0.0561 | -2.9929
-14.5 | -0.335 | 0.10221 | -0.0593 | -3.2776
-14 | -0.3344 | 0.09448 | -0.0621 | -3.5394
-13.5 | -0.3514 | 0.08403 | -0.0665 | -4.1818
-13 | -0.3901 | 0.07057 | -0.0729 | -5.5278
-12.5 | -0.4242 | 0.05831 | -0.079 | -7.2749
-12 | -0.4447 | 0.04836 | -0.0837 | -9.1956
-11.5 | -0.4667 | 0.03857 | -0.0892 | -12.1001
-11 | -0.4823 | 0.0294 | -0.0958 | -16.4048
-10.5 | -0.4966 | 0.01663 | -0.1148 | -29.8617
-10 | -0.4956 | 0.00889 | -0.1243 | -55.748
-9.5 | -0.4774 | 0.00379 | -0.1266 | -125.9631
-9 | -0.4302 | 0.002 | -0.125 | -215.1
-8.5 | -0.3616 | 0.00159 | -0.1227 | -227.4214
-8 | -0.2902 | 0.00143 | -0.1206 | -202.9371
-7.5 | -0.2185 | 0.00131 | -0.119 | -166.7939
-7 | -0.1471 | 0.00122 | -0.1176 | -120.5738
-6.5 | -0.0763 | 0.00116 | -0.1165 | -65.7759
-6 | -0.0062 | 0.00112 | -0.1156 | -5.5357
-5.5 | 0.0634 | 0.00108 | -0.1149 | 58.7037
-5 | 0.1322 | 0.00105 | -0.1143 | 125.9048
-4.5 | 0.2002 | 0.00104 | -0.1138 | 192.5
-4 | 0.2677 | 0.00104 | -0.1133 | 257.4038
-3.5 | 0.334 | 0.00105 | -0.1127 | 318.0952
-3 | 0.3993 | 0.00107 | -0.1121 | 373.1776
-2.5 | 0.465 | 0.00109 | -0.1115 | 426.6055
-2 | 0.5307 | 0.00108 | -0.1111 | 491.3889
-1.5 | 0.5974 | 0.00107 | -0.1108 | 558.3178
-1 | 0.6638 | 0.00105 | -0.1105 | 632.1905
0 | 0.8123 | 0.00584 | -0.1133 | 139.0925
0.5 | 0.8807 | 0.00587 | -0.1129 | 150.0341
1 | 0.9492 | 0.00603 | -0.1124 | 157.4129
1.5 | 1.0179 | 0.0062 | -0.1117 | 164.1774
2 | 1.0861 | 0.00642 | -0.1107 | 169.1745
2.5 | 1.1521 | 0.00681 | -0.1092 | 169.1777
3 | 1.2151 | 0.00737 | -0.107 | 164.8711
3.5 | 1.2753 | 0.00807 | -0.1041 | 158.0297
4 | 1.3386 | 0.00833 | -0.1016 | 160.6963
4.5 | 1.4017 | 0.00862 | -0.0984 | 162.6102
5 | 1.4659 | 0.00924 | -0.0951 | 158.6472
5.5 | 1.5124 | 0.01069 | -0.0891 | 141.478
6 | 1.5653 | 0.01156 | -0.0835 | 135.4066
6.5 | 1.6181 | 0.01242 | -0.0777 | 130.2818
7 | 1.6689 | 0.01348 | -0.0715 | 123.8056
7.5 | 1.7191 | 0.01472 | -0.0653 | 116.7867
8 | 1.7637 | 0.01642 | -0.0586 | 107.4117
8.5 | 1.7954 | 0.01908 | -0.051 | 94.0985
9 | 1.8031 | 0.02353 | -0.043 | 76.6298
9.5 | 1.7861 | 0.03027 | -0.0365 | 59.0056
10 | 1.7544 | 0.03897 | -0.0326 | 45.0192
10.5 | 1.7143 | 0.04924 | -0.0312 | 34.8152
11 | 1.6684 | 0.06076 | -0.0321 | 27.4589
11.5 | 1.6203 | 0.0731 | -0.0346 | 22.1655
13.5 | 1.3042 | 0.10445 | -0.0253 | 12.4864
14 | 1.2631 | 0.11416 | -0.0292 | 11.0643

## 121. Re 14M Mach 0.00 (1)
BIGFOIL.COM POLAR EXPORT
curtisc72
Curtis C-72 |  |  |  | Cl Max: | 1.77 | at alpha= | 11.5 | deg
JavaFoil+Calcfoil stall+Eppler ext transition |  |  |  | L/D Max: | 156 | at alpha= | 4.5 | deg
Re: | 14000000 |  |  | Cd Min: | 0.00591 | at alpha= | -1.5 | deg
Mach: | 0 |  |  | Cl=0 at alpha= | -6.307 | deg
|  |  |  | @ Cl=0.1, Cd= | 0.0065078
|  |  |  | @ Cl=0.4, Cd= | 0.0061034
|  |  |  | @ Cl=0.6, Cd= | 0.0059351
alpha (deg) | Cl | Cd | Cm | Cl/Cd
-20 | -0.731 | 0.13353 | -0.041 | -5.472
-19.5 | -0.743 | 0.12189 | -0.043 | -6.099
-19 | -0.768 | 0.09309 | -0.05 | -8.254
-18.5 | -0.766 | 0.09651 | -0.049 | -7.932
-18 | -0.773 | 0.08527 | -0.051 | -9.069
-17.5 | -0.781 | 0.07246 | -0.054 | -10.777
-17 | -0.787 | 0.05983 | -0.057 | -13.151
-16.5 | -0.799 | 0.04223 | -0.062 | -18.923
-16 | -0.788 | 0.03482 | -0.064 | -22.623
-15.5 | -0.78 | 0.02542 | -0.067 | -30.69
-15 | -0.768 | 0.01883 | -0.07 | -40.803
-14.5 | -0.757 | 0.01309 | -0.073 | -57.822
-14 | -0.736 | 0.01031 | -0.075 | -71.311
-13.5 | -0.706 | 0.00948 | -0.077 | -74.465
-13 | -0.67 | 0.00891 | -0.078 | -75.211
-12.5 | -0.632 | 0.00842 | -0.079 | -75.148
-12 | -0.591 | 0.0078 | -0.08 | -75.68
-11.5 | -0.546 | 0.00744 | -0.081 | -73.415
-11 | -0.5 | 0.00714 | -0.082 | -70.087
-10.5 | -0.453 | 0.00725 | -0.083 | -62.458
-10 | -0.403 | 0.00609 | -0.084 | -66.194
-9.5 | -0.352 | 0.00669 | -0.085 | -52.636
-9 | -0.3 | 0.00661 | -0.086 | -45.336
-8.5 | -0.246 | 0.00651 | -0.087 | -37.798
-8 | -0.191 | 0.00677 | -0.088 | -28.277
-7.5 | -0.136 | 0.00631 | -0.089 | -21.517
-7 | -0.079 | 0.00618 | -0.09 | -12.861
-6.5 | -0.022 | 0.00607 | -0.09 | -3.697
-6 | 0.035 | 0.00612 | -0.091 | 5.745
-5.5 | 0.093 | 0.00656 | -0.092 | 14.196
-5 | 0.152 | 0.00612 | -0.093 | 24.771
-4.5 | 0.21 | 0.00665 | -0.094 | 31.601
-4 | 0.269 | 0.00674 | -0.095 | 39.938
-3.5 | 0.328 | 0.00617 | -0.096 | 53.135
-3 | 0.387 | 0.00611 | -0.097 | 63.408
-2.5 | 0.446 | 0.00608 | -0.098 | 73.263
-2 | 0.504 | 0.00593 | -0.098 | 85.052
-1.5 | 0.563 | 0.00591 | -0.099 | 95.27
-1 | 0.622 | 0.00595 | -0.1 | 104.43
-0.5 | 0.68 | 0.00591 | -0.101 | 115.058
0 | 0.744 | 0.00597 | -0.102 | 124.567
0.5 | 0.803 | 0.00611 | -0.102 | 131.285
1 | 0.861 | 0.00629 | -0.103 | 136.892
1.5 | 0.92 | 0.00645 | -0.104 | 142.502
2 | 0.978 | 0.00649 | -0.105 | 150.652
2.5 | 1.036 | 0.00682 | -0.106 | 151.785
3 | 1.093 | 0.00731 | -0.106 | 149.522
3.5 | 1.149 | 0.00754 | -0.107 | 152.378
4 | 1.204 | 0.00783 | -0.108 | 153.921
4.5 | 1.259 | 0.00807 | -0.108 | 156
5 | 1.312 | 0.00888 | -0.109 | 147.817
5.5 | 1.365 | 0.00922 | -0.11 | 148.068
6 | 1.416 | 0.01152 | -0.11 | 122.944
6.5 | 1.465 | 0.01171 | -0.111 | 125.099
7 | 1.514 | 0.01189 | -0.112 | 127.336
7.5 | 1.56 | 0.01239 | -0.112 | 125.962
8 | 1.605 | 0.0129 | -0.113 | 124.456
8.5 | 1.648 | 0.01344 | -0.114 | 122.641
9 | 1.687 | 0.01403 | -0.114 | 120.256
9.5 | 1.714 | 0.01453 | -0.115 | 117.939
10 | 1.736 | 0.01524 | -0.115 | 113.94
10.5 | 1.753 | 0.01582 | -0.116 | 110.779
11 | 1.764 | 0.01684 | -0.116 | 104.785
11.5 | 1.77 | 0.01785 | -0.117 | 99.153
12 | 1.77 | 0.01905 | -0.117 | 92.879
12.5 | 1.724 | 0.02081 | -0.115 | 82.874
13 | 1.706 | 0.02252 | -0.115 | 75.771
13.5 | 1.68 | 0.02467 | -0.115 | 68.104
14 | 1.651 | 0.02699 | -0.114 | 61.15
14.5 | 1.614 | 0.02982 | -0.114 | 54.139
15 | 1.573 | 0.03332 | -0.113 | 47.208
15.5 | 1.531 | 0.03686 | -0.112 | 41.533
16 | 1.482 | 0.04193 | -0.111 | 35.339
16.5 | 1.432 | 0.04745 | -0.11 | 30.18

## 122. Re 14M Mach 0.00 (2)
BIGFOIL.COM POLAR EXPORT
curtisc72
Curtis C-72 |  |  |  | Cl Max: | 2.0725 | at alpha= | 18 | deg
XFOIL ncrit=9 |  |  |  | L/D Max: | 165.363 | at alpha= | 5 | deg
Re: | 14000000 |  |  | Cd Min: | 0.07557 | at alpha= | 20 | deg
Mach: | 0 |  |  | Cl=0 at alpha= | -6.0573 | deg
|  |  |  | @ Cl=0.1, Cd= | 0.0053249
|  |  |  | @ Cl=0.4, Cd= | 0.00545
|  |  |  | @ Cl=0.6, Cd= | 0.0055755
alpha (deg) | Cl | Cd | Cm | Cl/Cd
-20 | -1.538 | 0.01713 | -0.0938 | -89.784
-19.5 | -1.4881 | 0.01569 | -0.0948 | -94.8438
-19 | -1.4358 | 0.01451 | -0.0958 | -98.9524
-18.5 | -1.3807 | 0.01362 | -0.0969 | -101.373
-17.5 | -1.2726 | 0.0118 | -0.0984 | -107.8475
-17 | -1.2204 | 0.01106 | -0.0985 | -110.3436
-16.5 | -1.1689 | 0.01051 | -0.0981 | -111.2179
-16 | -1.1177 | 0.00996 | -0.0976 | -112.2189
-15.5 | -1.0657 | 0.00941 | -0.0973 | -113.2519
-15 | -1.0117 | 0.009 | -0.0972 | -112.4111
-14.5 | -0.9568 | 0.00863 | -0.0973 | -110.8691
-14 | -0.9015 | 0.00827 | -0.0974 | -109.0085
-13.5 | -0.8463 | 0.00788 | -0.0974 | -107.3985
-13 | -0.7905 | 0.00754 | -0.0976 | -104.8408
-12.5 | -0.7342 | 0.00727 | -0.0977 | -100.9904
-12 | -0.6776 | 0.00704 | -0.0979 | -96.25
-11.5 | -0.6209 | 0.00682 | -0.0981 | -91.0411
-10.5 | -0.5075 | 0.00643 | -0.0983 | -78.9269
-10 | -0.4511 | 0.00623 | -0.0984 | -72.4077
-9.5 | -0.3946 | 0.00607 | -0.0985 | -65.0082
-9 | -0.3379 | 0.00595 | -0.0985 | -56.7899
-8.5 | -0.2809 | 0.00585 | -0.0987 | -48.0171
-8 | -0.2235 | 0.00575 | -0.0989 | -38.8696
-7.5 | -0.1659 | 0.00565 | -0.0991 | -29.3628
-6.5 | -0.051 | 0.00549 | -0.0994 | -9.2896
-6 | 0.0066 | 0.0054 | -0.0996 | 1.2222
-5.5 | 0.064 | 0.00535 | -0.0997 | 11.9626
-5 | 0.1214 | 0.00531 | -0.0999 | 22.8625
-4.5 | 0.1788 | 0.0053 | -0.1 | 33.7358
-4 | 0.2358 | 0.00535 | -0.1001 | 44.0748
-3.5 | 0.2929 | 0.00537 | -0.1001 | 54.5438
-3 | 0.3495 | 0.00545 | -0.1001 | 64.1284
-2.5 | 0.4055 | 0.00545 | -0.1001 | 74.4037
-2 | 0.4619 | 0.00554 | -0.1 | 83.3755
-1.5 | 0.5185 | 0.00557 | -0.1001 | 93.088
-1 | 0.5747 | 0.00558 | -0.1 | 102.9928
-0.5 | 0.6313 | 0.00557 | -0.1001 | 113.3393
0 | 0.6876 | 0.00549 | -0.1002 | 125.2459
0.5 | 0.7442 | 0.00547 | -0.1003 | 136.0512
1 | 0.8012 | 0.00553 | -0.1004 | 144.8825
1.5 | 0.8576 | 0.00565 | -0.1004 | 151.7876
2 | 0.9136 | 0.00579 | -0.1003 | 157.7893
2.5 | 0.9688 | 0.006 | -0.1001 | 161.4667
3.5 | 1.0723 | 0.00697 | -0.0987 | 153.8451
4 | 1.125 | 0.00727 | -0.0981 | 154.7455
4.5 | 1.1765 | 0.00712 | -0.0973 | 165.2388
5 | 1.2303 | 0.00744 | -0.0969 | 165.3629
5.5 | 1.2814 | 0.00799 | -0.0961 | 160.3755
6 | 1.3307 | 0.00867 | -0.095 | 153.4833
6.5 | 1.3809 | 0.00922 | -0.094 | 149.7722
7 | 1.4317 | 0.00969 | -0.0932 | 147.7503
7.5 | 1.482 | 0.01016 | -0.0923 | 145.8661
8 | 1.5315 | 0.01064 | -0.0913 | 143.938
8.5 | 1.5805 | 0.01113 | -0.0902 | 142.0036
9 | 1.6283 | 0.01165 | -0.089 | 139.7682
9.5 | 1.6744 | 0.01223 | -0.0875 | 136.9092
10 | 1.72 | 0.01279 | -0.0859 | 134.4801
10.5 | 1.7638 | 0.01339 | -0.0841 | 131.7252
11 | 1.8043 | 0.0141 | -0.0817 | 127.9645
11.5 | 1.8372 | 0.01486 | -0.078 | 123.6339
12 | 1.8694 | 0.01565 | -0.0743 | 119.4505
12.5 | 1.9 | 0.01657 | -0.0707 | 114.6651
13 | 1.9286 | 0.01765 | -0.067 | 109.2691
13.5 | 1.955 | 0.01896 | -0.0634 | 103.1118
14 | 1.978 | 0.02056 | -0.0597 | 96.2062
14.5 | 1.9983 | 0.02245 | -0.0561 | 89.0111
15 | 2.017 | 0.02458 | -0.0527 | 82.0586
15.5 | 2.0344 | 0.02697 | -0.0497 | 75.432
16 | 2.0486 | 0.02973 | -0.0469 | 68.9068
16.5 | 2.06 | 0.03291 | -0.0444 | 62.595
17 | 2.0679 | 0.03662 | -0.0422 | 56.4691
17.5 | 2.0724 | 0.04094 | -0.0405 | 50.6204
18 | 2.0725 | 0.04594 | -0.0392 | 45.1132
18.5 | 2.0679 | 0.05172 | -0.0384 | 39.9826
19 | 2.056 | 0.05861 | -0.0383 | 35.0793
19.5 | 2.0388 | 0.06644 | -0.0387 | 30.6863
20 | 2.0135 | 0.07557 | -0.04 | 26.6442

## 123. Re 14M Mach 0.10 (1)
BIGFOIL.COM POLAR EXPORT
curtisc72
Curtis C-72 |  |  |  | Cl Max: | 1.763 | at alpha= | 11.5 | deg
JavaFoil+Calcfoil stall+Eppler ext transition |  |  |  | L/D Max: | 156.125 | at alpha= | 4.5 | deg
Re: | 14000000 |  |  | Cd Min: | 0.00595 | at alpha= | -1.5 | deg
Mach: | 0.1 |  |  | Cl=0 at alpha= | -6.3017 | deg
|  |  |  | @ Cl=0.1, Cd= | 0.0065621
|  |  |  | @ Cl=0.4, Cd= | 0.0060763
|  |  |  | @ Cl=0.6, Cd= | 0.005973
alpha (deg) | Cl | Cd | Cm | Cl/Cd
-20 | -0.699 | 0.14009 | -0.039 | -4.992
-19.5 | -0.714 | 0.12954 | -0.041 | -5.51
-19 | -0.731 | 0.11242 | -0.045 | -6.5
-18.5 | -0.741 | 0.10275 | -0.048 | -7.214
-18 | -0.751 | 0.09245 | -0.05 | -8.118
-17.5 | -0.759 | 0.0805 | -0.053 | -9.428
-17 | -0.765 | 0.0685 | -0.056 | -11.174
-16.5 | -0.783 | 0.04668 | -0.061 | -16.78
-16 | -0.775 | 0.03835 | -0.063 | -20.198
-15.5 | -0.764 | 0.0303 | -0.066 | -25.226
-15 | -0.764 | 0.01871 | -0.07 | -40.83
-14.5 | -0.746 | 0.01499 | -0.072 | -49.78
-14 | -0.73 | 0.01095 | -0.075 | -66.666
-13.5 | -0.702 | 0.00988 | -0.077 | -71.075
-13 | -0.669 | 0.00868 | -0.078 | -77.096
-12.5 | -0.631 | 0.00859 | -0.079 | -73.494
-12 | -0.591 | 0.00785 | -0.08 | -75.218
-11.5 | -0.547 | 0.0079 | -0.081 | -69.249
-11 | -0.501 | 0.00719 | -0.082 | -69.697
-10.5 | -0.454 | 0.00733 | -0.083 | -61.903
-10 | -0.404 | 0.00613 | -0.084 | -65.911
-9.5 | -0.353 | 0.00675 | -0.085 | -52.327
-9 | -0.301 | 0.00666 | -0.086 | -45.127
-8.5 | -0.247 | 0.00646 | -0.087 | -38.253
-8 | -0.192 | 0.00672 | -0.088 | -28.592
-7.5 | -0.136 | 0.00626 | -0.089 | -21.789
-7 | -0.08 | 0.00612 | -0.09 | -13.036
-6.5 | -0.023 | 0.00601 | -0.091 | -3.748
-6 | 0.035 | 0.00607 | -0.092 | 5.82
-5.5 | 0.094 | 0.00662 | -0.093 | 14.143
-5 | 0.152 | 0.00606 | -0.094 | 25.122
-4.5 | 0.211 | 0.0067 | -0.095 | 31.554
-4 | 0.27 | 0.00679 | -0.095 | 39.818
-3.5 | 0.33 | 0.00622 | -0.096 | 53.01
-3 | 0.389 | 0.00608 | -0.097 | 64.009
-2.5 | 0.448 | 0.00606 | -0.098 | 73.95
-2 | 0.507 | 0.00597 | -0.099 | 84.901
-1.5 | 0.566 | 0.00595 | -0.1 | 95.154
-1 | 0.625 | 0.00599 | -0.101 | 104.341
-0.5 | 0.684 | 0.00595 | -0.101 | 114.921
0 | 0.748 | 0.00601 | -0.102 | 124.452
0.5 | 0.807 | 0.00698 | -0.103 | 115.5
1 | 0.866 | 0.00632 | -0.104 | 137.003
1.5 | 0.924 | 0.00649 | -0.105 | 142.394
2 | 0.983 | 0.0065 | -0.105 | 151.078
2.5 | 1.041 | 0.00687 | -0.106 | 151.587
3 | 1.098 | 0.00735 | -0.107 | 149.381
3.5 | 1.155 | 0.00757 | -0.108 | 152.61
4 | 1.21 | 0.00785 | -0.108 | 154.14
4.5 | 1.265 | 0.0081 | -0.109 | 156.125
5 | 1.318 | 0.00895 | -0.11 | 147.383
5.5 | 1.371 | 0.00926 | -0.11 | 147.999
6 | 1.422 | 0.01157 | -0.111 | 122.93
6.5 | 1.471 | 0.01182 | -0.112 | 124.517
7 | 1.52 | 0.01201 | -0.112 | 126.521
7.5 | 1.566 | 0.01251 | -0.113 | 125.138
8 | 1.61 | 0.01307 | -0.114 | 123.209
8.5 | 1.653 | 0.01361 | -0.114 | 121.436
9 | 1.691 | 0.01419 | -0.115 | 119.152
9.5 | 1.717 | 0.01476 | -0.115 | 116.293
10 | 1.737 | 0.01543 | -0.116 | 112.571
10.5 | 1.752 | 0.01614 | -0.116 | 108.565
11 | 1.761 | 0.01715 | -0.117 | 102.674
11.5 | 1.763 | 0.01808 | -0.117 | 97.541
12 | 1.725 | 0.02006 | -0.115 | 85.983
12.5 | 1.706 | 0.02172 | -0.115 | 78.543
13 | 1.683 | 0.02345 | -0.115 | 71.775
13.5 | 1.654 | 0.02563 | -0.115 | 64.506
14 | 1.618 | 0.02843 | -0.114 | 56.899
14.5 | 1.576 | 0.03146 | -0.114 | 50.074
15 | 1.528 | 0.03556 | -0.113 | 42.977
15.5 | 1.48 | 0.03956 | -0.112 | 37.405
16 | 1.424 | 0.04574 | -0.111 | 31.145
16.5 | 1.373 | 0.0503 | -0.11 | 27.297

## 124. Re 14M Mach 0.10 (2)
BIGFOIL.COM POLAR EXPORT
curtisc72
Curtis C-72 |  |  |  | Cl Max: | 2.0633 | at alpha= | 17.5 | deg
XFOIL ncrit=9 |  |  |  | L/D Max: | 165.335 | at alpha= | 4.5 | deg
Re: | 14000000 |  |  | Cd Min: | 0.08436 | at alpha= | 20 | deg
Mach: | 0.1 |  |  | Cl=0 at alpha= | -6.0543 | deg
|  |  |  | @ Cl=0.1, Cd= | 0.0053314
|  |  |  | @ Cl=0.4, Cd= | 0.0054686
|  |  |  | @ Cl=0.6, Cd= | 0.0055823
alpha (deg) | Cl | Cd | Cm | Cl/Cd
-20 | -1.5506 | 0.01873 | -0.0987 | -82.787
-19.5 | -1.5045 | 0.01728 | -0.0985 | -87.066
-19 | -1.4537 | 0.01567 | -0.0993 | -92.7696
-17.5 | -1.2876 | 0.01252 | -0.1016 | -102.8435
-17 | -1.2357 | 0.01155 | -0.1013 | -106.987
-16.5 | -1.184 | 0.01084 | -0.1007 | -109.2251
-16 | -1.1313 | 0.01032 | -0.1001 | -109.6221
-15.5 | -1.0784 | 0.00972 | -0.0996 | -110.9465
-15 | -1.0239 | 0.00919 | -0.0993 | -111.4146
-14.5 | -0.9681 | 0.00879 | -0.0992 | -110.1365
-14 | -0.9118 | 0.00843 | -0.0991 | -108.1613
-13.5 | -0.8556 | 0.00802 | -0.099 | -106.6833
-13 | -0.7991 | 0.00765 | -0.099 | -104.4575
-12.5 | -0.742 | 0.00735 | -0.0991 | -100.9524
-12 | -0.6846 | 0.0071 | -0.0991 | -96.4225
-11.5 | -0.6272 | 0.00688 | -0.0992 | -91.1628
-11 | -0.5697 | 0.0067 | -0.0993 | -85.0299
-10.5 | -0.5124 | 0.00649 | -0.0993 | -78.9522
-10 | -0.4554 | 0.00627 | -0.0993 | -72.6316
-9.5 | -0.3983 | 0.0061 | -0.0993 | -65.2951
-9 | -0.341 | 0.00598 | -0.0993 | -57.0234
-8.5 | -0.2835 | 0.00587 | -0.0994 | -48.2964
-8 | -0.2256 | 0.00576 | -0.0995 | -39.1667
-7.5 | -0.1676 | 0.00567 | -0.0997 | -29.5591
-7 | -0.1097 | 0.0056 | -0.0999 | -19.5893
-6.5 | -0.0517 | 0.00551 | -0.1 | -9.3829
-6 | 0.0063 | 0.00541 | -0.1002 | 1.1645
-5.5 | 0.0641 | 0.00535 | -0.1003 | 11.9813
-5 | 0.1219 | 0.00532 | -0.1004 | 22.9135
-4.5 | 0.1797 | 0.00531 | -0.1005 | 33.8418
-4 | 0.237 | 0.00535 | -0.1006 | 44.2991
-3.5 | 0.2944 | 0.00538 | -0.1006 | 54.7212
-3 | 0.3513 | 0.00546 | -0.1006 | 64.3407
-2.5 | 0.4078 | 0.00547 | -0.1006 | 74.5521
-2 | 0.4645 | 0.00554 | -0.1005 | 83.8448
-1.5 | 0.5214 | 0.00558 | -0.1005 | 93.4409
-1 | 0.578 | 0.00559 | -0.1005 | 103.3989
-0.5 | 0.635 | 0.00557 | -0.1006 | 114.0036
0 | 0.6917 | 0.0055 | -0.1006 | 125.7636
0.5 | 0.7486 | 0.00548 | -0.1007 | 136.6058
1 | 0.806 | 0.00554 | -0.1008 | 145.4874
1.5 | 0.8628 | 0.00567 | -0.1008 | 152.1693
2 | 0.9192 | 0.0058 | -0.1007 | 158.4828
2.5 | 0.9747 | 0.00603 | -0.1005 | 161.6418
3 | 1.0278 | 0.00643 | -0.0999 | 159.8445
3.5 | 1.0789 | 0.007 | -0.099 | 154.1286
4 | 1.132 | 0.00731 | -0.0984 | 154.8564
4.5 | 1.1838 | 0.00716 | -0.0975 | 165.3352
5 | 1.238 | 0.00749 | -0.097 | 165.287
5.5 | 1.2892 | 0.00807 | -0.0961 | 159.7522
6 | 1.339 | 0.00874 | -0.0949 | 153.2037
6.5 | 1.3897 | 0.0093 | -0.0939 | 149.4301
7 | 1.4407 | 0.00979 | -0.0929 | 147.1604
7.5 | 1.4916 | 0.01025 | -0.0919 | 145.522
8 | 1.5413 | 0.01076 | -0.0908 | 143.2435
8.5 | 1.5907 | 0.01125 | -0.0896 | 141.3956
9 | 1.6386 | 0.0118 | -0.0882 | 138.8644
9.5 | 1.685 | 0.0124 | -0.0865 | 135.8871
10 | 1.7308 | 0.01297 | -0.0848 | 133.4464
10.5 | 1.7741 | 0.01362 | -0.0827 | 130.257
11 | 1.8117 | 0.01437 | -0.0795 | 126.0752
11.5 | 1.844 | 0.01517 | -0.0755 | 121.5557
12 | 1.8764 | 0.01603 | -0.0717 | 117.0555
12.5 | 1.9069 | 0.01705 | -0.068 | 111.8416
13 | 1.9345 | 0.01829 | -0.0641 | 105.7682
13.5 | 1.9594 | 0.01979 | -0.0603 | 99.0096
14 | 1.9815 | 0.02158 | -0.0565 | 91.8211
14.5 | 2.0009 | 0.02371 | -0.0529 | 84.3906
15 | 2.02 | 0.02597 | -0.0497 | 77.7821
15.5 | 2.0364 | 0.02861 | -0.0467 | 71.1779
16 | 2.0488 | 0.03172 | -0.044 | 64.5902
16.5 | 2.058 | 0.03535 | -0.0416 | 58.2178
17 | 2.0631 | 0.03961 | -0.0396 | 52.0853
17.5 | 2.0633 | 0.04467 | -0.0381 | 46.1898
18 | 2.0583 | 0.05054 | -0.0372 | 40.7262
18.5 | 2.0483 | 0.05725 | -0.0368 | 35.7782
19 | 2.0296 | 0.06531 | -0.0372 | 31.0764
19.5 | 2.0068 | 0.07414 | -0.0384 | 27.0677
20 | 1.976 | 0.08436 | -0.0404 | 23.4234

## 125. Re 14M Mach 0.25 (1)
BIGFOIL.COM POLAR EXPORT
curtisc72
Curtis C-72 |  |  |  | Cl Max: | 1.733 | at alpha= | 10 | deg
JavaFoil+Calcfoil stall+Eppler ext transition |  |  |  | L/D Max: | 155.827 | at alpha= | 4 | deg
Re: | 14000000 |  |  | Cd Min: | 0.00583 | at alpha= | -3 | deg
Mach: | 0.25 |  |  | Cl=0 at alpha= | -6.3051 | deg
|  |  |  | @ Cl=0.1, Cd= | 0.0066073
|  |  |  | @ Cl=0.4, Cd= | 0.00583
|  |  |  | @ Cl=0.6, Cd= | 0.0059575
alpha (deg) | Cl | Cd | Cm | Cl/Cd
-19 | -0.521 | 0.14292 | -0.038 | -3.644
-18.5 | -0.556 | 0.13608 | -0.038 | -4.084
-18 | -0.589 | 0.12031 | -0.042 | -4.895
-17.5 | -0.617 | 0.11048 | -0.045 | -5.586
-17 | -0.64 | 0.10064 | -0.048 | -6.361
-16.5 | -0.659 | 0.08984 | -0.051 | -7.338
-16 | -0.664 | 0.07679 | -0.055 | -8.645
-15.5 | -0.671 | 0.05913 | -0.06 | -11.343
-15 | -0.666 | 0.05048 | -0.063 | -13.198
-14.5 | -0.667 | 0.03652 | -0.067 | -18.249
-14 | -0.679 | 0.01801 | -0.074 | -37.703
-13.5 | -0.659 | 0.01575 | -0.076 | -41.864
-13 | -0.648 | 0.01045 | -0.079 | -62.045
-12.5 | -0.621 | 0.00938 | -0.081 | -66.216
-12 | -0.586 | 0.0083 | -0.082 | -70.637
-11.5 | -0.547 | 0.00824 | -0.084 | -66.424
-11 | -0.504 | 0.00753 | -0.085 | -66.924
-10.5 | -0.458 | 0.00759 | -0.086 | -60.332
-10 | -0.409 | 0.00727 | -0.087 | -56.35
-9.5 | -0.359 | 0.00715 | -0.088 | -50.139
-9 | -0.306 | 0.00679 | -0.089 | -45.068
-8.5 | -0.252 | 0.00692 | -0.09 | -36.426
-8 | -0.196 | 0.00682 | -0.091 | -28.775
-7.5 | -0.14 | 0.00674 | -0.091 | -20.691
-7 | -0.082 | 0.00622 | -0.092 | -13.151
-6.5 | -0.023 | 0.00609 | -0.093 | -3.79
-6 | 0.036 | 0.00614 | -0.094 | 5.897
-5.5 | 0.096 | 0.00664 | -0.095 | 14.479
-5 | 0.156 | 0.00615 | -0.096 | 25.438
-4.5 | 0.217 | 0.00676 | -0.097 | 32.067
-4 | 0.278 | 0.00676 | -0.098 | 41.076
-3.5 | 0.339 | 0.00619 | -0.099 | 54.729
-3 | 0.4 | 0.00583 | -0.1 | 68.589
-2.5 | 0.46 | 0.0061 | -0.101 | 75.464
-2 | 0.521 | 0.00595 | -0.102 | 87.584
-1.5 | 0.581 | 0.00597 | -0.102 | 97.402
-1 | 0.642 | 0.00593 | -0.103 | 108.292
-0.5 | 0.702 | 0.00594 | -0.104 | 118.156
0 | 0.768 | 0.00599 | -0.105 | 128.253
0.5 | 0.829 | 0.00712 | -0.106 | 116.416
1 | 0.889 | 0.00631 | -0.107 | 140.845
1.5 | 0.949 | 0.0065 | -0.107 | 146.12
2 | 1.009 | 0.00654 | -0.108 | 154.382
2.5 | 1.069 | 0.00705 | -0.109 | 151.634
3 | 1.128 | 0.00744 | -0.11 | 151.64
3.5 | 1.185 | 0.00773 | -0.111 | 153.392
4 | 1.242 | 0.00797 | -0.111 | 155.827
4.5 | 1.297 | 0.00885 | -0.112 | 146.584
5 | 1.351 | 0.00917 | -0.113 | 147.368
5.5 | 1.403 | 0.00956 | -0.113 | 146.861
6 | 1.454 | 0.01214 | -0.114 | 119.833
6.5 | 1.503 | 0.01263 | -0.115 | 119.024
7 | 1.55 | 0.0127 | -0.115 | 122.046
7.5 | 1.595 | 0.01329 | -0.116 | 119.948
8 | 1.637 | 0.0139 | -0.117 | 117.75
8.5 | 1.676 | 0.0146 | -0.117 | 114.771
9 | 1.709 | 0.01523 | -0.118 | 112.184
9.5 | 1.725 | 0.01609 | -0.118 | 107.229
10 | 1.733 | 0.01681 | -0.119 | 103.069
10.5 | 1.732 | 0.01782 | -0.12 | 97.167
11 | 1.69 | 0.01954 | -0.118 | 86.505
11.5 | 1.655 | 0.02199 | -0.117 | 75.278
12 | 1.616 | 0.02399 | -0.117 | 67.349
12.5 | 1.567 | 0.02623 | -0.117 | 59.728
13 | 1.501 | 0.03003 | -0.116 | 49.982
13.5 | 1.42 | 0.03595 | -0.114 | 39.503
14 | 1.332 | 0.0429 | -0.112 | 31.053
14.5 | 1.233 | 0.05324 | -0.109 | 23.165
15 | 1.127 | 0.06799 | -0.104 | 16.57

## 126. Re 14M Mach 0.25 (2)
BIGFOIL.COM POLAR EXPORT
curtisc72
Curtis C-72 |  |  |  | Cl Max: | 2.023 | at alpha= | 15.5 | deg
XFOIL ncrit=9 |  |  |  | L/D Max: | 166.147 | at alpha= | 4.5 | deg
Re: | 14000000 |  |  | Cd Min: | 0.16698 | at alpha= | -20 | deg
Mach: | 0.25 |  |  | Cl=0 at alpha= | -6.0373 | deg
|  |  |  | @ Cl=0.1, Cd= | 0.0053722
|  |  |  | @ Cl=0.4, Cd= | 0.0055456
|  |  |  | @ Cl=0.6, Cd= | 0.0056294
alpha (deg) | Cl | Cd | Cm | Cl/Cd
-20 | -0.6802 | 0.16698 | -0.0075 | -4.0735
-19.5 | -1.2835 | 0.06313 | -0.0812 | -20.3311
-19 | -1.4172 | 0.03729 | -0.1047 | -38.0048
-18.5 | -1.4518 | 0.02498 | -0.1192 | -58.1185
-18 | -1.4253 | 0.02108 | -0.1189 | -67.6139
-17.5 | -1.3723 | 0.01835 | -0.1194 | -74.7847
-17 | -1.3181 | 0.01598 | -0.119 | -82.4844
-16.5 | -1.2653 | 0.01411 | -0.1174 | -89.674
-16 | -1.2104 | 0.01289 | -0.1153 | -93.9022
-15.5 | -1.1538 | 0.0118 | -0.1135 | -97.7797
-15 | -1.095 | 0.01081 | -0.112 | -101.2951
-14.5 | -1.0339 | 0.01008 | -0.1108 | -102.5694
-14 | -0.9731 | 0.00936 | -0.1097 | -103.9637
-13.5 | -0.9111 | 0.00885 | -0.1087 | -102.9492
-13 | -0.849 | 0.00843 | -0.1079 | -100.7117
-12.5 | -0.7874 | 0.00793 | -0.1071 | -99.2938
-12 | -0.7256 | 0.00756 | -0.1065 | -95.9788
-11.5 | -0.6637 | 0.00726 | -0.1059 | -91.4187
-11 | -0.602 | 0.00702 | -0.1055 | -85.755
-10.5 | -0.5405 | 0.00679 | -0.1051 | -79.6024
-10 | -0.4796 | 0.00657 | -0.1046 | -72.9985
-9.5 | -0.4192 | 0.00631 | -0.1042 | -66.4342
-9 | -0.3588 | 0.00613 | -0.1039 | -58.5318
-8.5 | -0.2984 | 0.00599 | -0.1036 | -49.8164
-8 | -0.2377 | 0.00586 | -0.1035 | -40.5631
-7.5 | -0.1769 | 0.00574 | -0.1034 | -30.8188
-7 | -0.1164 | 0.00565 | -0.1034 | -20.6018
-6.5 | -0.0558 | 0.00557 | -0.1034 | -10.018
-6 | 0.0045 | 0.00546 | -0.1034 | 0.82418
-5.5 | 0.0646 | 0.00539 | -0.1034 | 11.9852
-5 | 0.1244 | 0.00536 | -0.1034 | 23.209
-4.5 | 0.1844 | 0.00533 | -0.1035 | 34.5966
-4 | 0.2438 | 0.00537 | -0.1035 | 45.4004
-3.5 | 0.303 | 0.00543 | -0.1034 | 55.8011
-3 | 0.3619 | 0.0055 | -0.1034 | 65.8
-2.5 | 0.4204 | 0.00557 | -0.1033 | 75.4758
-2 | 0.479 | 0.00558 | -0.1032 | 85.8423
-1.5 | 0.5378 | 0.00564 | -0.1031 | 95.3546
-0.5 | 0.6554 | 0.00562 | -0.1031 | 116.6192
0 | 0.714 | 0.00554 | -0.1031 | 128.8809
0.5 | 0.7728 | 0.00554 | -0.1031 | 139.4946
1 | 0.8324 | 0.00561 | -0.1031 | 148.3779
1.5 | 0.8914 | 0.00573 | -0.103 | 155.5672
2 | 0.9499 | 0.00588 | -0.1028 | 161.5476
2.5 | 1.0072 | 0.00616 | -0.1024 | 163.5065
3 | 1.0621 | 0.0066 | -0.1016 | 160.9242
3.5 | 1.1156 | 0.00714 | -0.1004 | 156.2465
4 | 1.1707 | 0.0075 | -0.0996 | 156.0933
4.5 | 1.2245 | 0.00737 | -0.0984 | 166.1465
5 | 1.2807 | 0.00776 | -0.0975 | 165.0387
5.5 | 1.3325 | 0.00849 | -0.0959 | 156.9494
6 | 1.3844 | 0.00919 | -0.0943 | 150.642
6.5 | 1.4375 | 0.00977 | -0.0928 | 147.1341
7 | 1.4908 | 0.0103 | -0.0913 | 144.7379
7.5 | 1.5433 | 0.01085 | -0.0896 | 142.2396
8 | 1.5953 | 0.01139 | -0.0878 | 140.0615
8.5 | 1.6453 | 0.01202 | -0.0856 | 136.8802
9 | 1.694 | 0.01267 | -0.0831 | 133.7017
9.5 | 1.7408 | 0.01336 | -0.0803 | 130.2994
10 | 1.779 | 0.01415 | -0.076 | 125.7244
10.5 | 1.814 | 0.0151 | -0.0713 | 120.1325
11 | 1.849 | 0.01611 | -0.0668 | 114.7734
11.5 | 1.8819 | 0.01732 | -0.0624 | 108.6547
12 | 1.9111 | 0.01885 | -0.0578 | 101.3846
12.5 | 1.9368 | 0.02075 | -0.0533 | 93.3398
13 | 1.9591 | 0.02301 | -0.049 | 85.1412
13.5 | 1.981 | 0.0255 | -0.0451 | 77.6863
14 | 1.9991 | 0.02849 | -0.0414 | 70.1685
14.5 | 2.0118 | 0.03207 | -0.0381 | 62.7315
15 | 2.0207 | 0.0363 | -0.0352 | 55.6667
15.5 | 2.023 | 0.04144 | -0.033 | 48.8176
16 | 2.0204 | 0.04739 | -0.0314 | 42.6335
16.5 | 2.0095 | 0.05454 | -0.0307 | 36.8445
17 | 1.9914 | 0.06281 | -0.0308 | 31.7051
17.5 | 1.9651 | 0.07239 | -0.032 | 27.146
18 | 1.9313 | 0.08314 | -0.0341 | 23.2295
18.5 | 1.8913 | 0.09504 | -0.0375 | 19.9
19 | 1.8461 | 0.10797 | -0.042 | 17.0983
19.5 | 1.8025 | 0.12095 | -0.0473 | 14.9029
20 | 1.7554 | 0.13499 | -0.0542 | 13.0039

## 127. Re 14M Mach 0.50 (1)
BIGFOIL.COM POLAR EXPORT
curtisc72
Curtis C-72 |  |  |  | Cl Max: | 1.602 | at alpha= | 7 | deg
JavaFoil+Calcfoil stall+Eppler ext transition |  |  |  | L/D Max: | 152.376 | at alpha= | 2 | deg
Re: | 14000000 |  |  | Cd Min: | 0.00598 | at alpha= | -3 | deg
Mach: | 0.5 |  |  | Cl=0 at alpha= | -6.3077 | deg
|  |  |  | @ Cl=0.1, Cd= | 0.0063427
|  |  |  | @ Cl=0.4, Cd= | 0.0062252
|  |  |  | @ Cl=0.6, Cd= | 0.0062929
alpha (deg) | Cl | Cd | Cm | Cl/Cd
-20 | -0.73 | 0.14944 | -0.045 | -4.884
-19.5 | -0.705 | 0.15159 | -0.045 | -4.648
-19 | -0.68 | 0.136 | -0.047 | -5.003
-18.5 | -0.655 | 0.12918 | -0.048 | -5.068
-18 | -0.628 | 0.12536 | -0.048 | -5.009
-17.5 | -0.601 | 0.12007 | -0.048 | -5.008
-17 | -0.574 | 0.12139 | -0.048 | -4.727
-16.5 | -0.547 | 0.11671 | -0.047 | -4.686
-16 | -0.521 | 0.10815 | -0.048 | -4.816
-15.5 | -0.494 | 0.1048 | -0.047 | -4.711
-15 | -0.467 | 0.10023 | -0.047 | -4.659
-14.5 | -0.441 | 0.1036 | -0.048 | -4.255
-14 | -0.415 | 0.09502 | -0.049 | -4.363
-13.5 | -0.388 | 0.08954 | -0.05 | -4.334
-13 | -0.362 | 0.08162 | -0.052 | -4.44
-12.5 | -0.337 | 0.07497 | -0.055 | -4.49
-12 | -0.315 | 0.06204 | -0.063 | -5.07
-11.5 | -0.307 | 0.0322 | -0.079 | -9.519
-11 | -0.297 | 0.01345 | -0.09 | -22.113
-10.5 | -0.272 | 0.01027 | -0.093 | -26.443
-10 | -0.244 | 0.00877 | -0.096 | -27.797
-9.5 | -0.333 | 0.00804 | -0.097 | -41.419
-9 | -0.307 | 0.00735 | -0.099 | -41.686
-8.5 | -0.262 | 0.00731 | -0.1 | -35.863
-8 | -0.209 | 0.00699 | -0.101 | -29.879
-7.5 | -0.151 | 0.00724 | -0.102 | -20.845
-7 | -0.089 | 0.00652 | -0.103 | -13.693
-6.5 | -0.025 | 0.00638 | -0.104 | -3.979
-6 | 0.04 | 0.00688 | -0.105 | 5.822
-5.5 | 0.107 | 0.00628 | -0.106 | 16.971
-5 | 0.174 | 0.00631 | -0.107 | 27.564
-4.5 | 0.242 | 0.00634 | -0.109 | 38.112
-4 | 0.31 | 0.00632 | -0.11 | 48.985
-3.5 | 0.378 | 0.00634 | -0.111 | 59.642
-3 | 0.447 | 0.00598 | -0.112 | 74.654
-2.5 | 0.514 | 0.0072 | -0.113 | 71.337
-2 | 0.581 | 0.00636 | -0.113 | 91.46
-1.5 | 0.649 | 0.00612 | -0.114 | 105.983
-1 | 0.716 | 0.00619 | -0.115 | 115.795
-0.5 | 0.784 | 0.00619 | -0.116 | 126.676
0 | 0.857 | 0.00624 | -0.117 | 137.336
0.5 | 0.925 | 0.00646 | -0.118 | 143.135
1 | 0.992 | 0.00677 | -0.119 | 146.661
1.5 | 1.059 | 0.00834 | -0.12 | 126.945
2 | 1.125 | 0.00738 | -0.121 | 152.376
2.5 | 1.19 | 0.00797 | -0.122 | 149.339
3 | 1.254 | 0.00835 | -0.123 | 150.129
3.5 | 1.315 | 0.00876 | -0.124 | 150.086
4 | 1.373 | 0.0099 | -0.124 | 138.789
4.5 | 1.429 | 0.01038 | -0.125 | 137.611
5 | 1.479 | 0.01095 | -0.126 | 135.051
5.5 | 1.525 | 0.01158 | -0.127 | 131.697
6 | 1.562 | 0.01229 | -0.128 | 127.127
6.5 | 1.59 | 0.01619 | -0.128 | 98.187
7 | 1.602 | 0.01721 | -0.129 | 93.107
7.5 | 1.562 | 0.01894 | -0.127 | 82.507
8 | 1.498 | 0.02072 | -0.127 | 72.294
8.5 | 1.276 | 0.02414 | -0.126 | 52.848
9 | 0.975 | 0.0317 | -0.123 | 30.764
9.5 | 1 | 0.03516 | -0.122 | 28.436
10 | 1.011 | 0.04215 | -0.119 | 23.99
10.5 | 0.983 | 0.06488 | -0.106 | 15.155
11 | 1.035 | 0.05597 | -0.113 | 18.499
11.5 | 1.058 | 0.06189 | -0.112 | 17.097
12 | 1.091 | 0.06273 | -0.113 | 17.385

## 128. Re 14M Mach 0.50 (2)
BIGFOIL.COM POLAR EXPORT
curtisc72
Curtis C-72 |  |  |  | Cl Max: | 1.8174 | at alpha= | 9 | deg
XFOIL ncrit=9 |  |  |  | L/D Max: | 170.659 | at alpha= | 2 | deg
Re: | 14000000 |  |  | Cd Min: | 0.03827 | at alpha= | 10 | deg
Mach: | 0.5 |  |  | Cl=0 at alpha= | -99 | deg
|  |  |  | @ Cl=0.1, Cd= | 0.00576
|  |  |  | @ Cl=0.4, Cd= | 0.00576
|  |  |  | @ Cl=0.6, Cd= | 0.00576
alpha (deg) | Cl | Cd | Cm | Cl/Cd
0 | 0.8139 | 0.00576 | -0.1136 | 141.3021
0.5 | 0.8819 | 0.0058 | -0.1131 | 152.0517
1 | 0.9506 | 0.00595 | -0.1126 | 159.7647
1.5 | 1.0195 | 0.00611 | -0.112 | 166.8576
2 | 1.0871 | 0.00637 | -0.1109 | 170.6593
2.5 | 1.1527 | 0.00678 | -0.1093 | 170.0147
3 | 1.2161 | 0.00734 | -0.1071 | 165.6812
3.5 | 1.2769 | 0.00804 | -0.1043 | 158.8184
4 | 1.3429 | 0.00843 | -0.1021 | 159.3001
4.5 | 1.4064 | 0.00839 | -0.0991 | 167.6281
5 | 1.4678 | 0.00917 | -0.0954 | 160.0654
5.5 | 1.5176 | 0.01048 | -0.0898 | 144.8092
6 | 1.5741 | 0.01127 | -0.0847 | 139.6717
6.5 | 1.6279 | 0.01207 | -0.0789 | 134.8716
7 | 1.6805 | 0.01303 | -0.0729 | 128.9716
7.5 | 1.7313 | 0.0142 | -0.0665 | 121.9225
8 | 1.7765 | 0.01583 | -0.0596 | 112.2236
8.5 | 1.8101 | 0.01833 | -0.0519 | 98.7507
9 | 1.8174 | 0.0227 | -0.0435 | 80.0617
9.5 | 1.7976 | 0.02951 | -0.0365 | 60.9149
10 | 1.764 | 0.03827 | -0.0324 | 46.0935

## 129. Re 16M Mach 0.00 (1)
BIGFOIL.COM POLAR EXPORT
curtisc72
Curtis C-72 |  |  |  | Cl Max: | 1.77 | at alpha= | 11.5 | deg
JavaFoil+Calcfoil stall+Eppler ext transition |  |  |  | L/D Max: | 157.546 | at alpha= | 4 | deg
Re: | 16000000 |  |  | Cd Min: | 0.00583 | at alpha= | -1.5 | deg
Mach: | 0 |  |  | Cl=0 at alpha= | -6.307 | deg
|  |  |  | @ Cl=0.1, Cd= | 0.0060295
|  |  |  | @ Cl=0.4, Cd= | 0.0059978
|  |  |  | @ Cl=0.6, Cd= | 0.0058739
alpha (deg) | Cl | Cd | Cm | Cl/Cd
-20 | -0.73 | 0.13582 | -0.04 | -5.376
-19.5 | -0.741 | 0.12528 | -0.042 | -5.918
-19 | -0.758 | 0.10569 | -0.047 | -7.171
-18.5 | -0.771 | 0.09093 | -0.05 | -8.474
-18 | -0.791 | 0.0679 | -0.055 | -11.65
-17.5 | -0.798 | 0.0572 | -0.058 | -13.955
-17 | -0.793 | 0.05468 | -0.059 | -14.505
-16.5 | -0.804 | 0.03923 | -0.062 | -20.485
-16 | -0.794 | 0.03128 | -0.065 | -25.393
-15.5 | -0.783 | 0.02388 | -0.067 | -32.801
-15 | -0.776 | 0.01625 | -0.071 | -47.761
-14.5 | -0.761 | 0.0121 | -0.073 | -62.873
-14 | -0.738 | 0.00984 | -0.075 | -75.006
-13.5 | -0.706 | 0.00908 | -0.077 | -77.787
-13 | -0.671 | 0.00873 | -0.078 | -76.882
-12.5 | -0.633 | 0.00795 | -0.079 | -79.544
-12 | -0.591 | 0.00761 | -0.08 | -77.631
-11.5 | -0.547 | 0.00773 | -0.081 | -70.699
-11 | -0.5 | 0.00745 | -0.082 | -67.195
-10.5 | -0.453 | 0.00671 | -0.083 | -67.435
-10 | -0.403 | 0.00641 | -0.084 | -62.863
-9.5 | -0.352 | 0.00663 | -0.085 | -53.098
-9 | -0.3 | 0.00654 | -0.086 | -45.811
-8.5 | -0.246 | 0.00675 | -0.087 | -36.467
-8 | -0.191 | 0.00668 | -0.088 | -28.647
-7.5 | -0.136 | 0.00621 | -0.089 | -21.858
-7 | -0.079 | 0.00607 | -0.09 | -13.08
-6.5 | -0.022 | 0.00649 | -0.09 | -3.455
-6 | 0.035 | 0.00657 | -0.091 | 5.356
-5.5 | 0.093 | 0.00602 | -0.092 | 15.472
-5 | 0.152 | 0.0061 | -0.093 | 24.864
-4.5 | 0.21 | 0.00603 | -0.094 | 34.886
-4 | 0.269 | 0.00607 | -0.095 | 44.301
-3.5 | 0.328 | 0.00607 | -0.096 | 54.021
-3 | 0.387 | 0.006 | -0.097 | 64.514
-2.5 | 0.446 | 0.00599 | -0.098 | 74.484
-2 | 0.504 | 0.00587 | -0.098 | 85.962
-1.5 | 0.563 | 0.00583 | -0.099 | 96.545
-1 | 0.622 | 0.0059 | -0.1 | 105.459
-0.5 | 0.68 | 0.00591 | -0.101 | 115.144
0 | 0.744 | 0.0059 | -0.102 | 126.168
0.5 | 0.803 | 0.0061 | -0.102 | 131.52
1 | 0.861 | 0.00628 | -0.103 | 137.17
1.5 | 0.92 | 0.0064 | -0.104 | 143.659
2 | 0.978 | 0.00666 | -0.105 | 146.893
2.5 | 1.036 | 0.00712 | -0.106 | 145.401
3 | 1.093 | 0.00722 | -0.106 | 151.388
3.5 | 1.149 | 0.00743 | -0.107 | 154.642
4 | 1.204 | 0.00765 | -0.108 | 157.546
4.5 | 1.259 | 0.00845 | -0.108 | 148.941
5 | 1.312 | 0.00877 | -0.109 | 149.637
5.5 | 1.365 | 0.00909 | -0.11 | 150.074
6 | 1.416 | 0.01108 | -0.111 | 127.818
6.5 | 1.465 | 0.0117 | -0.111 | 125.275
7 | 1.514 | 0.01212 | -0.112 | 124.881
7.5 | 1.56 | 0.01216 | -0.112 | 128.337
8 | 1.605 | 0.01266 | -0.113 | 126.807
8.5 | 1.648 | 0.01318 | -0.114 | 125
9 | 1.687 | 0.01372 | -0.114 | 122.898
9.5 | 1.714 | 0.01431 | -0.115 | 119.736
10 | 1.736 | 0.01489 | -0.115 | 116.571
10.5 | 1.753 | 0.01554 | -0.116 | 112.785
11 | 1.764 | 0.01654 | -0.116 | 106.634
11.5 | 1.77 | 0.01748 | -0.117 | 101.241
12 | 1.77 | 0.01881 | -0.117 | 94.079
12.5 | 1.725 | 0.02073 | -0.115 | 83.214
13 | 1.708 | 0.022 | -0.115 | 77.647
13.5 | 1.682 | 0.02411 | -0.115 | 69.772
14 | 1.652 | 0.02637 | -0.114 | 62.672
14.5 | 1.616 | 0.02909 | -0.114 | 55.565
15 | 1.576 | 0.03237 | -0.113 | 48.693
15.5 | 1.534 | 0.03569 | -0.113 | 42.969
16 | 1.485 | 0.04064 | -0.112 | 36.537
16.5 | 1.439 | 0.04467 | -0.111 | 32.223

## 130. Re 16M Mach 0.00 (2)
BIGFOIL.COM POLAR EXPORT
curtisc72
Curtis C-72 |  |  |  | Cl Max: | 2.091 | at alpha= | 18 | deg
XFOIL ncrit=9 |  |  |  | L/D Max: | 167.807 | at alpha= | 5 | deg
Re: | 16000000 |  |  | Cd Min: | 0.07281 | at alpha= | 20 | deg
Mach: | 0 |  |  | Cl=0 at alpha= | -6.0538 | deg
|  |  |  | @ Cl=0.1, Cd= | 0.0052647
|  |  |  | @ Cl=0.4, Cd= | 0.0054471
|  |  |  | @ Cl=0.6, Cd= | 0.0055257
alpha (deg) | Cl | Cd | Cm | Cl/Cd
-20 | -1.5366 | 0.01666 | -0.0947 | -92.2329
-19.5 | -1.486 | 0.01539 | -0.0956 | -96.5562
-19 | -1.4343 | 0.01414 | -0.0965 | -101.4356
-18 | -1.3238 | 0.01241 | -0.0986 | -106.672
-17.5 | -1.2737 | 0.0116 | -0.0983 | -109.8017
-17 | -1.2233 | 0.01079 | -0.0981 | -113.3735
-16.5 | -1.1724 | 0.01024 | -0.0976 | -114.4922
-16 | -1.1204 | 0.0098 | -0.0972 | -114.3265
-15.5 | -1.0675 | 0.00924 | -0.0971 | -115.5303
-15 | -1.0135 | 0.00877 | -0.097 | -115.5644
-14.5 | -0.9585 | 0.0084 | -0.0971 | -114.1071
-14 | -0.903 | 0.00808 | -0.0972 | -111.7574
-13.5 | -0.8474 | 0.00771 | -0.0973 | -109.9092
-13 | -0.7916 | 0.00736 | -0.0974 | -107.5543
-12.5 | -0.7353 | 0.00708 | -0.0976 | -103.8559
-12 | -0.6787 | 0.00685 | -0.0978 | -99.0803
-11.5 | -0.622 | 0.00665 | -0.0979 | -93.5338
-11 | -0.5652 | 0.00647 | -0.0981 | -87.357
-10.5 | -0.5085 | 0.00632 | -0.0982 | -80.4589
-10 | -0.4521 | 0.00615 | -0.0983 | -73.5122
-9.5 | -0.3955 | 0.006 | -0.0983 | -65.9167
-9 | -0.3389 | 0.00587 | -0.0984 | -57.7342
-8.5 | -0.2816 | 0.00575 | -0.0986 | -48.9739
-8 | -0.2241 | 0.00565 | -0.0988 | -39.6637
-7.5 | -0.1665 | 0.00556 | -0.099 | -29.946
-7 | -0.1091 | 0.0055 | -0.0992 | -19.8364
-6.5 | -0.0514 | 0.00543 | -0.0994 | -9.4659
-6 | 0.0062 | 0.00535 | -0.0995 | 1.1589
-5.5 | 0.0636 | 0.00529 | -0.0997 | 12.0227
-5 | 0.1211 | 0.00525 | -0.0998 | 23.0667
-4.5 | 0.1784 | 0.00525 | -0.1 | 33.981
-3.5 | 0.2924 | 0.00535 | -0.1001 | 54.6542
-3 | 0.349 | 0.00542 | -0.1001 | 64.3911
-2.5 | 0.4054 | 0.00545 | -0.1001 | 74.3853
-2 | 0.4618 | 0.0055 | -0.1001 | 83.9636
-1.5 | 0.5188 | 0.00554 | -0.1001 | 93.6462
-1 | 0.5753 | 0.00553 | -0.1002 | 104.0325
-0.5 | 0.6321 | 0.00552 | -0.1003 | 114.5109
0 | 0.6885 | 0.00544 | -0.1003 | 126.5625
0.5 | 0.745 | 0.00541 | -0.1004 | 137.7079
1 | 0.8017 | 0.00549 | -0.1005 | 146.0291
1.5 | 0.8585 | 0.00558 | -0.1005 | 153.853
2 | 0.9144 | 0.00572 | -0.1005 | 159.8601
3.5 | 1.0728 | 0.00699 | -0.0987 | 153.4764
4 | 1.1267 | 0.00723 | -0.0984 | 155.8368
4.5 | 1.179 | 0.00712 | -0.0978 | 165.5899
5 | 1.2317 | 0.00734 | -0.0972 | 167.8065
5.5 | 1.2821 | 0.00795 | -0.0962 | 161.2704
6 | 1.3326 | 0.00852 | -0.0953 | 156.4085
6.5 | 1.3831 | 0.00906 | -0.0944 | 152.66
7 | 1.4341 | 0.00951 | -0.0936 | 150.7992
7.5 | 1.485 | 0.00994 | -0.0928 | 149.3964
8 | 1.5346 | 0.01042 | -0.0918 | 147.2745
8.5 | 1.5841 | 0.01088 | -0.0908 | 145.5974
9 | 1.6319 | 0.01141 | -0.0896 | 143.0237
9.5 | 1.6789 | 0.01195 | -0.0882 | 140.4937
10 | 1.725 | 0.01249 | -0.0867 | 138.1105
10.5 | 1.769 | 0.01309 | -0.085 | 135.1413
11 | 1.8102 | 0.0138 | -0.0827 | 131.1739
11.5 | 1.8462 | 0.01449 | -0.0795 | 127.412
12 | 1.8788 | 0.01523 | -0.0758 | 123.3618
12.5 | 1.9098 | 0.0161 | -0.0721 | 118.6211
13 | 1.9384 | 0.01715 | -0.0684 | 113.0262
13.5 | 1.9641 | 0.01844 | -0.0645 | 106.513
14 | 1.9878 | 0.01995 | -0.0608 | 99.6391
14.5 | 2.0094 | 0.0217 | -0.0572 | 92.5991
15 | 2.0304 | 0.02364 | -0.054 | 85.8883
15.5 | 2.0492 | 0.02583 | -0.0509 | 79.3341
16 | 2.0647 | 0.02842 | -0.048 | 72.6495
16.5 | 2.0767 | 0.03145 | -0.0453 | 66.0318
17 | 2.0854 | 0.03499 | -0.0429 | 59.5999
17.5 | 2.0902 | 0.03914 | -0.041 | 53.4032
18 | 2.091 | 0.04398 | -0.0395 | 47.5443
18.5 | 2.0853 | 0.04976 | -0.0385 | 41.9072
19 | 2.0743 | 0.05646 | -0.0382 | 36.7393
19.5 | 2.0587 | 0.06392 | -0.0384 | 32.2074
20 | 2.0347 | 0.07281 | -0.0395 | 27.9453

## 131. Re 16M Mach 0.10 (1)
BIGFOIL.COM POLAR EXPORT
curtisc72
Curtis C-72 |  |  |  | Cl Max: | 1.763 | at alpha= | 11.5 | deg
JavaFoil+Calcfoil stall+Eppler ext transition |  |  |  | L/D Max: | 157.757 | at alpha= | 4 | deg
Re: | 16000000 |  |  | Cd Min: | 0.00584 | at alpha= | -2 | deg
Mach: | 0.1 |  |  | Cl=0 at alpha= | -6.3017 | deg
|  |  |  | @ Cl=0.1, Cd= | 0.0060731
|  |  |  | @ Cl=0.4, Cd= | 0.0059975
|  |  |  | @ Cl=0.6, Cd= | 0.0058758
alpha (deg) | Cl | Cd | Cm | Cl/Cd
-20 | -0.699 | 0.14054 | -0.039 | -4.975
-19.5 | -0.713 | 0.13127 | -0.041 | -5.429
-19 | -0.723 | 0.12232 | -0.042 | -5.914
-18.5 | -0.745 | 0.09769 | -0.049 | -7.629
-18 | -0.753 | 0.0889 | -0.051 | -8.475
-17.5 | -0.775 | 0.06522 | -0.056 | -11.882
-17 | -0.772 | 0.06298 | -0.057 | -12.251
-16.5 | -0.789 | 0.04313 | -0.062 | -18.286
-16 | -0.779 | 0.03583 | -0.064 | -21.738
-15.5 | -0.77 | 0.02736 | -0.067 | -28.138
-15 | -0.762 | 0.01938 | -0.07 | -39.301
-14.5 | -0.753 | 0.01274 | -0.073 | -59.127
-14 | -0.733 | 0.01025 | -0.075 | -71.48
-13.5 | -0.703 | 0.00924 | -0.077 | -76.119
-13 | -0.669 | 0.00887 | -0.078 | -75.448
-12.5 | -0.632 | 0.00802 | -0.079 | -78.849
-12 | -0.591 | 0.00766 | -0.08 | -77.18
-11.5 | -0.547 | 0.00738 | -0.081 | -74.157
-11 | -0.501 | 0.00748 | -0.082 | -67.033
-10.5 | -0.454 | 0.00679 | -0.083 | -66.829
-10 | -0.404 | 0.00644 | -0.084 | -62.75
-9.5 | -0.353 | 0.00668 | -0.085 | -52.847
-9 | -0.301 | 0.0066 | -0.086 | -45.585
-8.5 | -0.247 | 0.0067 | -0.087 | -36.881
-8 | -0.192 | 0.00663 | -0.088 | -28.993
-7.5 | -0.136 | 0.00616 | -0.089 | -22.152
-7 | -0.08 | 0.00612 | -0.09 | -13.032
-6.5 | -0.023 | 0.00654 | -0.091 | -3.442
-6 | 0.035 | 0.00602 | -0.092 | 5.869
-5.5 | 0.094 | 0.00607 | -0.093 | 15.417
-5 | 0.152 | 0.0061 | -0.094 | 24.973
-4.5 | 0.211 | 0.00608 | -0.095 | 34.723
-4 | 0.27 | 0.00612 | -0.095 | 44.185
-3.5 | 0.33 | 0.00612 | -0.096 | 53.865
-3 | 0.389 | 0.00599 | -0.097 | 64.933
-2.5 | 0.448 | 0.00603 | -0.098 | 74.323
-2 | 0.507 | 0.00584 | -0.099 | 86.795
-1.5 | 0.566 | 0.00587 | -0.1 | 96.419
-1 | 0.625 | 0.00588 | -0.101 | 106.267
-0.5 | 0.684 | 0.00589 | -0.101 | 116.032
0 | 0.748 | 0.00587 | -0.102 | 127.455
0.5 | 0.807 | 0.00614 | -0.103 | 131.421
1 | 0.866 | 0.00629 | -0.104 | 137.623
1.5 | 0.924 | 0.00643 | -0.105 | 143.769
2 | 0.983 | 0.00671 | -0.105 | 146.488
2.5 | 1.041 | 0.00707 | -0.106 | 147.214
3 | 1.098 | 0.00724 | -0.107 | 151.712
3.5 | 1.155 | 0.00748 | -0.108 | 154.444
4 | 1.21 | 0.00767 | -0.108 | 157.757
4.5 | 1.265 | 0.00849 | -0.109 | 149.015
5 | 1.318 | 0.00881 | -0.11 | 149.672
5.5 | 1.371 | 0.00914 | -0.11 | 150.023
6 | 1.422 | 0.01113 | -0.111 | 127.739
6.5 | 1.471 | 0.01183 | -0.112 | 124.38
7 | 1.52 | 0.01226 | -0.112 | 123.919
7.5 | 1.566 | 0.01227 | -0.113 | 127.625
8 | 1.61 | 0.0128 | -0.114 | 125.847
8.5 | 1.653 | 0.01335 | -0.114 | 123.814
9 | 1.691 | 0.01387 | -0.115 | 121.92
9.5 | 1.717 | 0.01449 | -0.115 | 118.465
10 | 1.737 | 0.01509 | -0.116 | 115.15
10.5 | 1.752 | 0.01576 | -0.116 | 111.148
11 | 1.761 | 0.0168 | -0.117 | 104.808
11.5 | 1.763 | 0.01804 | -0.117 | 97.751
12 | 1.725 | 0.01983 | -0.115 | 86.988
12.5 | 1.708 | 0.02132 | -0.115 | 80.115
13 | 1.686 | 0.023 | -0.115 | 73.284
13.5 | 1.656 | 0.02515 | -0.115 | 65.85
14 | 1.619 | 0.02773 | -0.114 | 58.401
14.5 | 1.578 | 0.0308 | -0.114 | 51.236
15 | 1.53 | 0.03474 | -0.113 | 44.038
15.5 | 1.481 | 0.03871 | -0.112 | 38.267
16 | 1.432 | 0.04303 | -0.112 | 33.274
16.5 | 1.376 | 0.0488 | -0.11 | 28.205

## 132. Re 16M Mach 0.10 (2)
BIGFOIL.COM POLAR EXPORT
curtisc72
Curtis C-72 |  |  |  | Cl Max: | 2.0802 | at alpha= | 17.5 | deg
XFOIL ncrit=9 |  |  |  | L/D Max: | 167.954 | at alpha= | 5 | deg
Re: | 16000000 |  |  | Cd Min: | 0.0811 | at alpha= | 20 | deg
Mach: | 0.1 |  |  | Cl=0 at alpha= | -6.0508 | deg
|  |  |  | @ Cl=0.1, Cd= | 0.0052749
|  |  |  | @ Cl=0.4, Cd= | 0.0054818
|  |  |  | @ Cl=0.6, Cd= | 0.00553
alpha (deg) | Cl | Cd | Cm | Cl/Cd
-20 | -1.5561 | 0.01799 | -0.0987 | -86.4981
-19.5 | -1.504 | 0.01672 | -0.0994 | -89.9522
-19 | -1.4518 | 0.01537 | -0.1001 | -94.4567
-18.5 | -1.3985 | 0.01398 | -0.1009 | -100.0358
-18 | -1.3417 | 0.01296 | -0.1018 | -103.5262
-17.5 | -1.2897 | 0.01221 | -0.1014 | -105.6265
-17 | -1.238 | 0.01136 | -0.101 | -108.9789
-16.5 | -1.1875 | 0.01059 | -0.1002 | -112.1341
-16 | -1.1346 | 0.01007 | -0.0996 | -112.6713
-15.5 | -1.0802 | 0.00956 | -0.0993 | -112.9916
-15 | -1.0256 | 0.00898 | -0.0991 | -114.2094
-14.5 | -0.9699 | 0.00856 | -0.099 | -113.3061
-14 | -0.9135 | 0.00821 | -0.0989 | -111.2667
-13.5 | -0.8568 | 0.00785 | -0.0989 | -109.1465
-13 | -0.8001 | 0.00747 | -0.0989 | -107.1084
-12.5 | -0.7431 | 0.00716 | -0.0989 | -103.7849
-12 | -0.6858 | 0.00692 | -0.099 | -99.104
-11.5 | -0.6284 | 0.00671 | -0.0991 | -93.6513
-11 | -0.5708 | 0.00652 | -0.0992 | -87.546
-10.5 | -0.5134 | 0.00636 | -0.0992 | -80.7233
-10 | -0.4563 | 0.00619 | -0.0992 | -73.7157
-9.5 | -0.3992 | 0.00603 | -0.0992 | -66.2023
-8.5 | -0.2842 | 0.00577 | -0.0993 | -49.2548
-8 | -0.2262 | 0.00566 | -0.0995 | -39.9647
-7.5 | -0.1682 | 0.00557 | -0.0997 | -30.1975
-7 | -0.1102 | 0.00551 | -0.0998 | -20
-6 | 0.0059 | 0.00535 | -0.1001 | 1.1028
-5.5 | 0.0637 | 0.0053 | -0.1003 | 12.0189
-5 | 0.1215 | 0.00526 | -0.1004 | 23.0989
-4.5 | 0.1793 | 0.00526 | -0.1005 | 34.0875
-3.5 | 0.294 | 0.00535 | -0.1006 | 54.9533
-3 | 0.351 | 0.00543 | -0.1006 | 64.6409
-2.5 | 0.4078 | 0.00549 | -0.1006 | 74.2805
-2 | 0.4645 | 0.00551 | -0.1005 | 84.3013
-1.5 | 0.5218 | 0.00555 | -0.1006 | 94.018
-1 | 0.5786 | 0.00553 | -0.1006 | 104.6293
-0.5 | 0.6358 | 0.00553 | -0.1007 | 114.9729
0 | 0.6926 | 0.00545 | -0.1008 | 127.0826
1 | 0.8065 | 0.0055 | -0.1009 | 146.6364
1.5 | 0.8636 | 0.0056 | -0.1009 | 154.2143
2 | 0.9199 | 0.00574 | -0.1009 | 160.2613
2.5 | 0.975 | 0.00601 | -0.1006 | 162.2296
3 | 1.0281 | 0.00645 | -0.0999 | 159.3953
3.5 | 1.0794 | 0.00701 | -0.099 | 153.98
4 | 1.1337 | 0.00726 | -0.0986 | 156.157
4.5 | 1.1868 | 0.00719 | -0.0981 | 165.0626
5 | 1.2395 | 0.00738 | -0.0973 | 167.9539
5.5 | 1.29 | 0.00802 | -0.0962 | 160.8479
6 | 1.3407 | 0.00861 | -0.0952 | 155.7143
6.5 | 1.3918 | 0.00915 | -0.0942 | 152.1093
7 | 1.4433 | 0.0096 | -0.0934 | 150.3438
7.5 | 1.4946 | 0.01004 | -0.0925 | 148.8645
8 | 1.5447 | 0.01053 | -0.0914 | 146.6952
8.5 | 1.5944 | 0.011 | -0.0902 | 144.9455
9 | 1.6424 | 0.01156 | -0.0888 | 142.0761
9.5 | 1.6898 | 0.0121 | -0.0873 | 139.6529
10 | 1.7359 | 0.01267 | -0.0856 | 137.0087
10.5 | 1.7794 | 0.01333 | -0.0835 | 133.4884
11 | 1.8194 | 0.01405 | -0.0808 | 129.4947
11.5 | 1.8537 | 0.01476 | -0.0771 | 125.5894
12 | 1.8861 | 0.01558 | -0.0732 | 121.0591
12.5 | 1.9163 | 0.01657 | -0.0693 | 115.6488
13 | 1.9439 | 0.01778 | -0.0653 | 109.3307
13.5 | 1.9688 | 0.01923 | -0.0614 | 102.3817
14 | 1.9922 | 0.0209 | -0.0576 | 95.3206
14.5 | 2.0146 | 0.02276 | -0.0542 | 88.5149
15 | 2.0342 | 0.02492 | -0.0509 | 81.6292
15.5 | 2.0516 | 0.02743 | -0.0478 | 74.794
16 | 2.065 | 0.03036 | -0.0449 | 68.0171
16.5 | 2.0747 | 0.03386 | -0.0423 | 61.2729
17 | 2.0796 | 0.03801 | -0.0401 | 54.7119
17.5 | 2.0802 | 0.04293 | -0.0384 | 48.4556
18 | 2.0759 | 0.04858 | -0.0372 | 42.7316
18.5 | 2.0657 | 0.05526 | -0.0367 | 37.3815
19 | 2.05 | 0.0628 | -0.0368 | 32.6433
19.5 | 2.0278 | 0.07151 | -0.0378 | 28.3569
20 | 2.0002 | 0.0811 | -0.0395 | 24.6634

## 133. Re 16M Mach 0.25 (1)
BIGFOIL.COM POLAR EXPORT
curtisc72
Curtis C-72 |  |  |  | Cl Max: | 1.733 | at alpha= | 10 | deg
JavaFoil+Calcfoil stall+Eppler ext transition |  |  |  | L/D Max: | 157.584 | at alpha= | 4 | deg
Re: | 16000000 |  |  | Cd Min: | 0.00576 | at alpha= | -3 | deg
Mach: | 0.25 |  |  | Cl=0 at alpha= | -6.3051 | deg
|  |  |  | @ Cl=0.1, Cd= | 0.0060887
|  |  |  | @ Cl=0.4, Cd= | 0.00576
|  |  |  | @ Cl=0.6, Cd= | 0.0058656
alpha (deg) | Cl | Cd | Cm | Cl/Cd
-20 | -0.439 | 0.16067 | -0.036 | -2.73
-19.5 | -0.481 | 0.15712 | -0.036 | -3.063
-19 | -0.521 | 0.14456 | -0.038 | -3.603
-18.5 | -0.555 | 0.13681 | -0.038 | -4.06
-18 | -0.588 | 0.12396 | -0.041 | -4.74
-17.5 | -0.618 | 0.10788 | -0.046 | -5.732
-17 | -0.643 | 0.09697 | -0.049 | -6.633
-16.5 | -0.661 | 0.08745 | -0.052 | -7.564
-16 | -0.663 | 0.07832 | -0.054 | -8.459
-15.5 | -0.666 | 0.06284 | -0.059 | -10.606
-15 | -0.674 | 0.04438 | -0.064 | -15.189
-14.5 | -0.671 | 0.03297 | -0.068 | -20.361
-14 | -0.667 | 0.02331 | -0.072 | -28.601
-13.5 | -0.665 | 0.01361 | -0.076 | -48.9
-13 | -0.65 | 0.01035 | -0.079 | -62.813
-12.5 | -0.622 | 0.00878 | -0.081 | -70.838
-12 | -0.587 | 0.00856 | -0.082 | -68.545
-11.5 | -0.548 | 0.0077 | -0.084 | -71.073
-11 | -0.504 | 0.00786 | -0.085 | -64.145
-10.5 | -0.458 | 0.00746 | -0.086 | -61.408
-10 | -0.409 | 0.00677 | -0.087 | -60.507
-9.5 | -0.359 | 0.00712 | -0.088 | -50.37
-9 | -0.306 | 0.00671 | -0.089 | -45.621
-8.5 | -0.252 | 0.00683 | -0.09 | -36.894
-8 | -0.196 | 0.00676 | -0.091 | -29.066
-7.5 | -0.14 | 0.00624 | -0.092 | -22.365
-7 | -0.082 | 0.00612 | -0.092 | -13.362
-6.5 | -0.023 | 0.00656 | -0.093 | -3.521
-6 | 0.036 | 0.00611 | -0.094 | 5.931
-5.5 | 0.096 | 0.00609 | -0.095 | 15.787
-5 | 0.156 | 0.00607 | -0.096 | 25.739
-4.5 | 0.217 | 0.00614 | -0.097 | 35.322
-4 | 0.278 | 0.00608 | -0.098 | 45.661
-3.5 | 0.339 | 0.00613 | -0.099 | 55.26
-3 | 0.4 | 0.00576 | -0.1 | 69.356
-2.5 | 0.46 | 0.00598 | -0.101 | 76.957
-2 | 0.521 | 0.00606 | -0.102 | 85.909
-1.5 | 0.581 | 0.00585 | -0.102 | 99.4
-1 | 0.642 | 0.0059 | -0.103 | 108.816
-0.5 | 0.702 | 0.00588 | -0.104 | 119.486
0 | 0.768 | 0.00593 | -0.105 | 129.524
0.5 | 0.829 | 0.00612 | -0.106 | 135.426
1 | 0.889 | 0.00629 | -0.107 | 141.302
1.5 | 0.949 | 0.00643 | -0.107 | 147.771
2 | 1.009 | 0.00678 | -0.108 | 148.912
2.5 | 1.069 | 0.00703 | -0.109 | 151.996
3 | 1.128 | 0.00734 | -0.11 | 153.736
3.5 | 1.185 | 0.00754 | -0.111 | 157.228
4 | 1.242 | 0.00788 | -0.111 | 157.584
4.5 | 1.297 | 0.0087 | -0.112 | 149.146
5 | 1.351 | 0.00904 | -0.113 | 149.376
5.5 | 1.403 | 0.00934 | -0.113 | 150.244
6 | 1.454 | 0.01168 | -0.114 | 124.467
6.5 | 1.503 | 0.01239 | -0.115 | 121.358
7 | 1.55 | 0.01267 | -0.115 | 122.304
7.5 | 1.595 | 0.013 | -0.116 | 122.621
8 | 1.637 | 0.01361 | -0.117 | 120.296
8.5 | 1.676 | 0.01427 | -0.117 | 117.414
9 | 1.709 | 0.0149 | -0.118 | 114.718
9.5 | 1.725 | 0.01572 | -0.118 | 109.745
10 | 1.733 | 0.01642 | -0.119 | 105.513
10.5 | 1.732 | 0.01758 | -0.12 | 98.527
11 | 1.686 | 0.01967 | -0.118 | 85.745
11.5 | 1.66 | 0.02107 | -0.118 | 78.778
12 | 1.617 | 0.02369 | -0.117 | 68.233
12.5 | 1.565 | 0.02651 | -0.117 | 59.04
13 | 1.503 | 0.02937 | -0.116 | 51.185
13.5 | 1.423 | 0.03496 | -0.114 | 40.72
14 | 1.335 | 0.04163 | -0.112 | 32.068
14.5 | 1.237 | 0.05183 | -0.109 | 23.867
15 | 1.13 | 0.06612 | -0.105 | 17.09

## 134. Re 16M Mach 0.25 (2)
BIGFOIL.COM POLAR EXPORT
curtisc72
Curtis C-72 |  |  |  | Cl Max: | 2.0415 | at alpha= | 15.5 | deg
XFOIL ncrit=9 |  |  |  | L/D Max: | 168.581 | at alpha= | 5 | deg
Re: | 16000000 |  |  | Cd Min: | 0.13001 | at alpha= | 20 | deg
Mach: | 0.25 |  |  | Cl=0 at alpha= | -6.0339 | deg
|  |  |  | @ Cl=0.1, Cd= | 0.0053161
|  |  |  | @ Cl=0.4, Cd= | 0.0055188
|  |  |  | @ Cl=0.6, Cd= | 0.0055748
alpha (deg) | Cl | Cd | Cm | Cl/Cd
-20 | -0.8733 | 0.12888 | -0.0312 | -6.7761
-19.5 | -1.3627 | 0.05289 | -0.0903 | -25.7648
-19 | -1.4471 | 0.03266 | -0.111 | -44.308
-18.5 | -1.471 | 0.02374 | -0.119 | -61.9629
-18 | -1.4308 | 0.01988 | -0.1201 | -71.9718
-17.5 | -1.3751 | 0.01737 | -0.1204 | -79.1652
-17 | -1.3212 | 0.01554 | -0.119 | -85.0193
-16.5 | -1.2702 | 0.01374 | -0.117 | -92.4454
-16 | -1.2155 | 0.01252 | -0.1149 | -97.0847
-15.5 | -1.1564 | 0.01157 | -0.1132 | -99.9481
-15 | -1.0974 | 0.01052 | -0.1118 | -104.3156
-14.5 | -1.0361 | 0.00982 | -0.1106 | -105.5092
-14 | -0.975 | 0.00912 | -0.1095 | -106.9079
-13.5 | -0.913 | 0.00859 | -0.1086 | -106.2864
-13 | -0.8506 | 0.00817 | -0.1078 | -104.1126
-12.5 | -0.7886 | 0.00774 | -0.107 | -101.8863
-12 | -0.7269 | 0.00735 | -0.1064 | -98.898
-11.5 | -0.665 | 0.00706 | -0.1058 | -94.1926
-11 | -0.6032 | 0.00682 | -0.1053 | -88.4457
-10.5 | -0.5418 | 0.00661 | -0.1049 | -81.9667
-10 | -0.4807 | 0.00646 | -0.1045 | -74.4118
-9.5 | -0.4202 | 0.00623 | -0.1041 | -67.4478
-9 | -0.3598 | 0.00605 | -0.1038 | -59.4711
-8.5 | -0.2991 | 0.00589 | -0.1036 | -50.781
-8 | -0.2383 | 0.00575 | -0.1034 | -41.4435
-7.5 | -0.1775 | 0.00563 | -0.1034 | -31.5275
-7 | -0.117 | 0.00556 | -0.1033 | -21.0432
-6.5 | -0.0563 | 0.00548 | -0.1033 | -10.2737
-6 | 0.0041 | 0.0054 | -0.1034 | 0.75926
-5.5 | 0.0642 | 0.00534 | -0.1034 | 12.0225
-5 | 0.1241 | 0.0053 | -0.1034 | 23.4151
-4.5 | 0.184 | 0.00528 | -0.1034 | 34.8485
-4 | 0.2434 | 0.00532 | -0.1034 | 45.7519
-3.5 | 0.3027 | 0.00538 | -0.1034 | 56.2639
-3 | 0.3615 | 0.00546 | -0.1033 | 66.2088
-2.5 | 0.4204 | 0.00555 | -0.1033 | 75.7477
-2 | 0.479 | 0.00554 | -0.1032 | 86.4621
-1.5 | 0.5383 | 0.00558 | -0.1032 | 96.4695
-0.5 | 0.6562 | 0.00557 | -0.1033 | 117.8097
0 | 0.715 | 0.00549 | -0.1033 | 130.2368
1 | 0.833 | 0.00557 | -0.1032 | 149.5512
1.5 | 0.8921 | 0.00568 | -0.1032 | 157.0599
2 | 0.9504 | 0.00584 | -0.103 | 162.7397
2.5 | 1.0075 | 0.00615 | -0.1025 | 163.8211
3 | 1.0627 | 0.00659 | -0.1017 | 161.2595
3.5 | 1.1162 | 0.00715 | -0.1005 | 156.1119
4 | 1.1725 | 0.00743 | -0.0999 | 157.8062
4.5 | 1.2288 | 0.00751 | -0.0992 | 163.6218
5 | 1.2829 | 0.00761 | -0.0979 | 168.5808
5.5 | 1.3338 | 0.00842 | -0.0961 | 158.4086
6 | 1.3865 | 0.00906 | -0.0946 | 153.0353
6.5 | 1.4404 | 0.00958 | -0.0932 | 150.3549
7 | 1.4942 | 0.01007 | -0.0918 | 148.3813
7.5 | 1.547 | 0.01062 | -0.0902 | 145.6685
8 | 1.5996 | 0.01113 | -0.0884 | 143.7197
8.5 | 1.6499 | 0.01176 | -0.0863 | 140.2976
9 | 1.6996 | 0.01237 | -0.084 | 137.3969
9.5 | 1.747 | 0.01305 | -0.0813 | 133.8697
10 | 1.7872 | 0.01384 | -0.0772 | 129.1329
10.5 | 1.8237 | 0.01468 | -0.0727 | 124.2302
11 | 1.8595 | 0.01563 | -0.0682 | 118.9699
11.5 | 1.8921 | 0.01681 | -0.0636 | 112.558
12 | 1.9212 | 0.01831 | -0.0589 | 104.9263
12.5 | 1.9478 | 0.02009 | -0.0543 | 96.9537
13 | 1.9733 | 0.0221 | -0.0501 | 89.2896
13.5 | 1.9963 | 0.02445 | -0.0461 | 81.6483
14 | 2.0152 | 0.02729 | -0.0423 | 73.8439
14.5 | 2.0291 | 0.03069 | -0.0387 | 66.116
15 | 2.0384 | 0.03478 | -0.0357 | 58.6084
15.5 | 2.0415 | 0.03971 | -0.0332 | 51.4102
16 | 2.0395 | 0.04553 | -0.0314 | 44.7946
16.5 | 2.0303 | 0.05235 | -0.0304 | 38.7832
17 | 2.0133 | 0.0604 | -0.0302 | 33.3328
17.5 | 1.9874 | 0.06979 | -0.0311 | 28.4769
18 | 1.9563 | 0.0801 | -0.033 | 24.4232
18.5 | 1.9195 | 0.09151 | -0.0359 | 20.9758
19 | 1.8779 | 0.10374 | -0.0398 | 18.102
19.5 | 1.8357 | 0.11638 | -0.0447 | 15.7733
20 | 1.7895 | 0.13001 | -0.051 | 13.7643

## 135. Re 16M Mach 0.50 (1)
BIGFOIL.COM POLAR EXPORT
curtisc72
Curtis C-72 |  |  |  | Cl Max: | 1.602 | at alpha= | 7 | deg
JavaFoil+Calcfoil stall+Eppler ext transition |  |  |  | L/D Max: | 152.874 | at alpha= | 3.5 | deg
Re: | 16000000 |  |  | Cd Min: | 0.00604 | at alpha= | -1.5 | deg
Mach: | 0.5 |  |  | Cl=0 at alpha= | -6.3077 | deg
|  |  |  | @ Cl=0.1, Cd= | 0.0068173
|  |  |  | @ Cl=0.4, Cd= | 0.0069688
|  |  |  | @ Cl=0.6, Cd= | 0.0061769
alpha (deg) | Cl | Cd | Cm | Cl/Cd
-20 | -0.73 | 0.15661 | -0.044 | -4.659
-19.5 | -0.705 | 0.15017 | -0.045 | -4.692
-19 | -0.681 | 0.1352 | -0.047 | -5.036
-18.5 | -0.655 | 0.12793 | -0.048 | -5.121
-18 | -0.628 | 0.12368 | -0.048 | -5.081
-17.5 | -0.602 | 0.11908 | -0.049 | -5.054
-17 | -0.574 | 0.12008 | -0.048 | -4.781
-16.5 | -0.547 | 0.1161 | -0.048 | -4.713
-16 | -0.521 | 0.10739 | -0.049 | -4.854
-15.5 | -0.494 | 0.10382 | -0.048 | -4.759
-15 | -0.467 | 0.10003 | -0.048 | -4.669
-14.5 | -0.441 | 0.1021 | -0.048 | -4.317
-14 | -0.415 | 0.09436 | -0.05 | -4.396
-13.5 | -0.388 | 0.08869 | -0.05 | -4.379
-13 | -0.363 | 0.0816 | -0.053 | -4.443
-12.5 | -0.337 | 0.07437 | -0.055 | -4.529
-12 | -0.316 | 0.05967 | -0.064 | -5.289
-11.5 | -0.309 | 0.02937 | -0.08 | -10.52
-11 | -0.301 | 0.01202 | -0.091 | -25.049
-10.5 | -0.273 | 0.01014 | -0.094 | -26.916
-10 | -0.243 | 0.00844 | -0.096 | -28.833
-9.5 | -0.334 | 0.00847 | -0.097 | -39.418
-9 | -0.307 | 0.00726 | -0.099 | -42.232
-8.5 | -0.262 | 0.00724 | -0.1 | -36.21
-8 | -0.209 | 0.00691 | -0.101 | -30.234
-7.5 | -0.151 | 0.00668 | -0.102 | -22.59
-7 | -0.089 | 0.00645 | -0.103 | -13.847
-6.5 | -0.025 | 0.00635 | -0.104 | -4.002
-6 | 0.04 | 0.00628 | -0.105 | 6.384
-5.5 | 0.107 | 0.00688 | -0.106 | 15.487
-5 | 0.174 | 0.00633 | -0.107 | 27.455
-4.5 | 0.242 | 0.00624 | -0.109 | 38.758
-4 | 0.31 | 0.00627 | -0.11 | 49.434
-3.5 | 0.378 | 0.00709 | -0.111 | 53.355
-3 | 0.447 | 0.00671 | -0.112 | 66.539
-2.5 | 0.514 | 0.00616 | -0.113 | 83.387
-2 | 0.581 | 0.00623 | -0.114 | 93.33
-1.5 | 0.649 | 0.00604 | -0.114 | 107.381
-1 | 0.716 | 0.00614 | -0.115 | 116.701
-0.5 | 0.784 | 0.00614 | -0.116 | 127.642
0 | 0.857 | 0.00619 | -0.117 | 138.429
0.5 | 0.925 | 0.00649 | -0.118 | 142.438
1 | 0.992 | 0.00675 | -0.119 | 147.021
1.5 | 1.059 | 0.00697 | -0.12 | 151.955
2 | 1.125 | 0.00756 | -0.121 | 148.736
2.5 | 1.19 | 0.00802 | -0.122 | 148.319
3 | 1.254 | 0.00824 | -0.123 | 152.228
3.5 | 1.315 | 0.0086 | -0.124 | 152.874
4 | 1.373 | 0.00973 | -0.124 | 141.142
4.5 | 1.429 | 0.01021 | -0.125 | 139.97
5 | 1.479 | 0.01092 | -0.126 | 135.455
5.5 | 1.525 | 0.01135 | -0.127 | 134.275
6 | 1.562 | 0.0121 | -0.128 | 129.144
6.5 | 1.59 | 0.01604 | -0.128 | 99.114
7 | 1.602 | 0.01701 | -0.129 | 94.211
7.5 | 1.571 | 0.01838 | -0.128 | 85.482
8 | 1.5 | 0.02022 | -0.127 | 74.212
8.5 | 1.279 | 0.02359 | -0.127 | 54.209
9 | 0.98 | 0.03018 | -0.123 | 32.477
9.5 | 1.003 | 0.03365 | -0.123 | 29.812
10 | 1.014 | 0.04095 | -0.12 | 24.751
10.5 | 0.99 | 0.06171 | -0.108 | 16.043
11 | 1.045 | 0.05245 | -0.115 | 19.923
11.5 | 1.065 | 0.05853 | -0.114 | 18.202
12 | 1.097 | 0.05954 | -0.115 | 18.429

## 136. Re 16M Mach 0.50 (2)
BIGFOIL.COM POLAR EXPORT
curtisc72
Curtis C-72 |  |  |  | Cl Max: | 1.8564 | at alpha= | 9.5 | deg
XFOIL ncrit=9 |  |  |  | L/D Max: | 173.052 | at alpha= | 2 | deg
Re: | 16000000 |  |  | Cd Min: | 0.21326 | at alpha= | -20 | deg
Mach: | 0.5 |  |  | Cl=0 at alpha= | -5.9535 | deg
|  |  |  | @ Cl=0.1, Cd= | 0.0055143
|  |  |  | @ Cl=0.4, Cd= | 0.0056996
|  |  |  | @ Cl=0.6, Cd= | 0.0057808
alpha (deg) | Cl | Cd | Cm | Cl/Cd
-20 | -0.5939 | 0.21326 | 0.0053 | -2.7849
-19.5 | -0.5731 | 0.20555 | 0.0007 | -2.7881
-19 | -0.5582 | 0.19599 | -0.0044 | -2.8481
-18.5 | -0.545 | 0.18639 | -0.0096 | -2.924
-18 | -0.5275 | 0.17857 | -0.0138 | -2.954
-17.5 | -0.5148 | 0.1696 | -0.0185 | -3.0354
-17 | -0.5041 | 0.1605 | -0.0232 | -3.1408
-16.5 | -0.4904 | 0.1526 | -0.0272 | -3.2136
-16 | -0.4818 | 0.14377 | -0.0316 | -3.3512
-15.5 | -0.4777 | 0.13449 | -0.0362 | -3.5519
-15 | -0.4649 | 0.12657 | -0.0405 | -3.6731
-14.5 | -0.4635 | 0.11709 | -0.0457 | -3.9585
-14 | -0.4762 | 0.1064 | -0.0513 | -4.4756
-13.5 | -0.4742 | 0.09796 | -0.0558 | -4.8408
-13 | -0.4767 | 0.08906 | -0.061 | -5.3526
-12.5 | -0.4923 | 0.0787 | -0.0679 | -6.2554
-12 | -0.5102 | 0.06834 | -0.0756 | -7.4656
-11.5 | -0.5259 | 0.05826 | -0.0839 | -9.0268
-11 | -0.5388 | 0.04787 | -0.0944 | -11.2555
-10.5 | -0.5317 | 0.03194 | -0.1185 | -16.6468
-10 | -0.532 | 0.01993 | -0.1296 | -26.6934
-9.5 | -0.501 | 0.01239 | -0.1306 | -40.4358
-9 | -0.4458 | 0.00839 | -0.1282 | -53.1347
-8.5 | -0.3743 | 0.00713 | -0.1254 | -52.4965
-8 | -0.2994 | 0.00663 | -0.1233 | -45.1584
-7.5 | -0.225 | 0.00625 | -0.1215 | -36
-7 | -0.1514 | 0.00597 | -0.1202 | -25.3601
-6.5 | -0.0786 | 0.00577 | -0.1191 | -13.6222
-6 | -0.0066 | 0.00563 | -0.1183 | -1.1723
-5.5 | 0.0643 | 0.00555 | -0.1176 | 11.5856
-5 | 0.1343 | 0.00548 | -0.117 | 24.5073
-4.5 | 0.2037 | 0.00545 | -0.1165 | 37.3761
-4 | 0.2723 | 0.00548 | -0.116 | 49.6898
-3.5 | 0.3394 | 0.00561 | -0.1155 | 60.4991
-3 | 0.407 | 0.00571 | -0.1151 | 71.2785
-2.5 | 0.4748 | 0.00579 | -0.1148 | 82.0035
-1.5 | 0.6111 | 0.00578 | -0.1145 | 105.7266
-1 | 0.6791 | 0.0058 | -0.1143 | 117.0862
-0.5 | 0.7472 | 0.00579 | -0.114 | 129.0501
0 | 0.8155 | 0.0057 | -0.1138 | 143.0702
0.5 | 0.8835 | 0.00572 | -0.1134 | 154.458
1 | 0.9522 | 0.00585 | -0.1129 | 162.7692
1.5 | 1.0207 | 0.00604 | -0.1122 | 168.9901
2 | 1.0885 | 0.00629 | -0.1111 | 173.0525
2.5 | 1.1532 | 0.00677 | -0.1094 | 170.3397
3 | 1.2167 | 0.00733 | -0.1072 | 165.9891
3.5 | 1.2794 | 0.00794 | -0.1047 | 161.1335
4 | 1.3454 | 0.00835 | -0.1024 | 161.1257
4.5 | 1.4127 | 0.00868 | -0.1 | 162.7535
5 | 1.4675 | 0.00921 | -0.0954 | 159.3377
5.5 | 1.5223 | 0.01028 | -0.0905 | 148.0837
6 | 1.5822 | 0.01101 | -0.0859 | 143.7057
6.5 | 1.6362 | 0.01179 | -0.08 | 138.7786
7 | 1.6901 | 0.01267 | -0.074 | 133.3938
7.5 | 1.7417 | 0.01379 | -0.0675 | 126.3017
8 | 1.7886 | 0.0153 | -0.0606 | 116.902
8.5 | 1.8223 | 0.01772 | -0.0526 | 102.8386
9 | 1.8286 | 0.02206 | -0.0439 | 82.8921
9.5 | 1.8564 | 0.02711 | -0.0338 | 68.4766
10 | 1.8429 | 0.03401 | -0.0279 | 54.187

## 137. Re 18M Mach 0.00 (1)
BIGFOIL.COM POLAR EXPORT
curtisc72
Curtis C-72 |  |  |  | Cl Max: | 1.77 | at alpha= | 11.5 | deg
JavaFoil+Calcfoil stall+Eppler ext transition |  |  |  | L/D Max: | 157.898 | at alpha= | 4 | deg
Re: | 18000000 |  |  | Cd Min: | 0.00571 | at alpha= | -3 | deg
Mach: | 0 |  |  | Cl=0 at alpha= | -6.307 | deg
|  |  |  | @ Cl=0.1, Cd= | 0.0060552
|  |  |  | @ Cl=0.4, Cd= | 0.0057673
|  |  |  | @ Cl=0.6, Cd= | 0.0058263
alpha (deg) | Cl | Cd | Cm | Cl/Cd
-20 | -0.73 | 0.13704 | -0.04 | -5.324
-19.5 | -0.737 | 0.13097 | -0.04 | -5.629
-19 | -0.754 | 0.11047 | -0.046 | -6.824
-18.5 | -0.774 | 0.08713 | -0.051 | -8.883
-18 | -0.797 | 0.06256 | -0.056 | -12.741
-17.5 | -0.804 | 0.05284 | -0.059 | -15.21
-17 | -0.799 | 0.05043 | -0.059 | -15.835
-16.5 | -0.808 | 0.03651 | -0.063 | -22.127
-16 | -0.799 | 0.02847 | -0.065 | -28.071
-15.5 | -0.789 | 0.02144 | -0.068 | -36.784
-15 | -0.779 | 0.01529 | -0.071 | -50.944
-14.5 | -0.764 | 0.0115 | -0.074 | -66.406
-14 | -0.74 | 0.00944 | -0.075 | -78.324
-13.5 | -0.707 | 0.00884 | -0.077 | -79.983
-13 | -0.671 | 0.00826 | -0.078 | -81.294
-12.5 | -0.633 | 0.00778 | -0.079 | -81.385
-12 | -0.591 | 0.00786 | -0.08 | -75.157
-11.5 | -0.547 | 0.00759 | -0.081 | -72.015
-11 | -0.5 | 0.00692 | -0.082 | -72.306
-10.5 | -0.453 | 0.00702 | -0.083 | -64.435
-10 | -0.403 | 0.00655 | -0.084 | -61.554
-9.5 | -0.352 | 0.00665 | -0.085 | -52.927
-9 | -0.3 | 0.00644 | -0.086 | -46.512
-8.5 | -0.246 | 0.00668 | -0.087 | -36.828
-8 | -0.191 | 0.00623 | -0.088 | -30.723
-7.5 | -0.136 | 0.0061 | -0.089 | -22.26
-7 | -0.079 | 0.00647 | -0.09 | -12.275
-6.5 | -0.022 | 0.00644 | -0.09 | -3.48
-6 | 0.035 | 0.00604 | -0.091 | 5.821
-5.5 | 0.093 | 0.00606 | -0.092 | 15.383
-5 | 0.152 | 0.00602 | -0.093 | 25.185
-4.5 | 0.21 | 0.00664 | -0.094 | 31.655
-4 | 0.269 | 0.00607 | -0.095 | 44.313
-3.5 | 0.328 | 0.00666 | -0.096 | 49.262
-3 | 0.387 | 0.00571 | -0.097 | 67.863
-2.5 | 0.446 | 0.00597 | -0.098 | 74.64
-2 | 0.504 | 0.00584 | -0.098 | 86.405
-1.5 | 0.563 | 0.00582 | -0.099 | 96.764
-1 | 0.622 | 0.00583 | -0.1 | 106.56
-0.5 | 0.68 | 0.00585 | -0.101 | 116.331
0 | 0.744 | 0.00575 | -0.102 | 129.442
0.5 | 0.803 | 0.00606 | -0.102 | 132.557
1 | 0.861 | 0.00623 | -0.103 | 138.232
1.5 | 0.92 | 0.00643 | -0.104 | 143.099
2 | 0.978 | 0.00675 | -0.105 | 144.95
2.5 | 1.036 | 0.00714 | -0.106 | 145.127
3 | 1.093 | 0.00715 | -0.106 | 152.891
3.5 | 1.149 | 0.00734 | -0.107 | 156.474
4 | 1.204 | 0.00763 | -0.108 | 157.898
4.5 | 1.259 | 0.00832 | -0.108 | 151.285
5 | 1.312 | 0.00863 | -0.109 | 152.147
5.5 | 1.365 | 0.0089 | -0.11 | 153.306
6 | 1.416 | 0.01089 | -0.111 | 129.952
6.5 | 1.465 | 0.0113 | -0.111 | 129.696
7 | 1.514 | 0.01192 | -0.112 | 127.034
7.5 | 1.56 | 0.01218 | -0.112 | 128.07
8 | 1.605 | 0.01241 | -0.113 | 129.306
8.5 | 1.648 | 0.01294 | -0.114 | 127.361
9 | 1.687 | 0.01346 | -0.114 | 125.33
9.5 | 1.714 | 0.01404 | -0.115 | 122.06
10 | 1.736 | 0.01461 | -0.115 | 118.858
10.5 | 1.753 | 0.0153 | -0.116 | 114.566
11 | 1.764 | 0.01628 | -0.116 | 108.365
11.5 | 1.77 | 0.01749 | -0.117 | 101.216
12 | 1.77 | 0.0183 | -0.117 | 96.701
12.5 | 1.727 | 0.02021 | -0.115 | 85.453
13 | 1.71 | 0.0216 | -0.115 | 79.171
13.5 | 1.684 | 0.02368 | -0.115 | 71.104
14 | 1.654 | 0.02591 | -0.114 | 63.857
14.5 | 1.618 | 0.02854 | -0.114 | 56.687
15 | 1.578 | 0.0318 | -0.113 | 49.627
15.5 | 1.535 | 0.0351 | -0.113 | 43.742
16 | 1.491 | 0.03871 | -0.112 | 38.51
16.5 | 1.443 | 0.04351 | -0.111 | 33.162

## 138. Re 18M Mach 0.00 (2)
BIGFOIL.COM POLAR EXPORT
curtisc72
Curtis C-72 |  |  |  | Cl Max: | 2.1039 | at alpha= | 17.5 | deg
XFOIL ncrit=9 |  |  |  | L/D Max: | 162.817 | at alpha= | 5.5 | deg
Re: | 18000000 |  |  | Cd Min: | 0.0702 | at alpha= | 20 | deg
Mach: | 0 |  |  | Cl=0 at alpha= | -6.0503 | deg
|  |  |  | @ Cl=0.1, Cd= | 0.0052208
|  |  |  | @ Cl=0.4, Cd= | 0.0054633
|  |  |  | @ Cl=0.6, Cd= | 0.0055
alpha (deg) | Cl | Cd | Cm | Cl/Cd
-20 | -1.5362 | 0.01619 | -0.0954 | -94.8857
-19.5 | -1.4848 | 0.01508 | -0.0962 | -98.4615
-19 | -1.4327 | 0.01391 | -0.0971 | -102.9978
-18 | -1.3268 | 0.01209 | -0.0983 | -109.7436
-17.5 | -1.2754 | 0.01141 | -0.0981 | -111.7791
-17 | -1.2258 | 0.01064 | -0.0977 | -115.2068
-16.5 | -1.1753 | 0.01005 | -0.0971 | -116.9453
-16 | -1.1225 | 0.00961 | -0.0969 | -116.8054
-15.5 | -1.0689 | 0.00912 | -0.0969 | -117.2039
-15 | -1.0149 | 0.0086 | -0.0969 | -118.0116
-14.5 | -0.9598 | 0.00822 | -0.097 | -116.764
-14 | -0.9041 | 0.00789 | -0.0971 | -114.5881
-13.5 | -0.8483 | 0.00757 | -0.0972 | -112.0608
-13 | -0.7925 | 0.00723 | -0.0973 | -109.6127
-12.5 | -0.7364 | 0.00694 | -0.0975 | -106.1095
-12 | -0.6798 | 0.00672 | -0.0976 | -101.1607
-11.5 | -0.623 | 0.00652 | -0.0978 | -95.5521
-11 | -0.5661 | 0.00634 | -0.098 | -89.2902
-10 | -0.4528 | 0.00609 | -0.0982 | -74.3514
-9.5 | -0.3963 | 0.00594 | -0.0982 | -66.7172
-9 | -0.3395 | 0.00581 | -0.0983 | -58.4337
-8.5 | -0.2822 | 0.00567 | -0.0985 | -49.7707
-8 | -0.2246 | 0.00556 | -0.0987 | -40.3957
-7.5 | -0.167 | 0.00548 | -0.0989 | -30.4745
-7 | -0.1094 | 0.00541 | -0.0991 | -20.2218
-6.5 | -0.0518 | 0.00536 | -0.0993 | -9.6642
-6 | 0.0058 | 0.0053 | -0.0995 | 1.0943
-5.5 | 0.0634 | 0.00524 | -0.0997 | 12.0992
-5 | 0.1207 | 0.00521 | -0.0998 | 23.167
-4.5 | 0.178 | 0.00522 | -0.0999 | 34.0996
-3.5 | 0.2921 | 0.00532 | -0.1001 | 54.906
-3 | 0.3488 | 0.0054 | -0.1001 | 64.5926
-2.5 | 0.4054 | 0.00547 | -0.1001 | 74.1133
-2 | 0.4621 | 0.00545 | -0.1001 | 84.789
-1.5 | 0.5189 | 0.0055 | -0.1002 | 94.3455
-1 | 0.5756 | 0.0055 | -0.1002 | 104.6545
-0.5 | 0.6324 | 0.0055 | -0.1003 | 114.9818
0 | 0.6889 | 0.00545 | -0.1004 | 126.4037
0.5 | 0.7458 | 0.00537 | -0.1005 | 138.8827
1 | 0.8025 | 0.00543 | -0.1006 | 147.7901
1.5 | 0.8589 | 0.00556 | -0.1006 | 154.4784
2 | 0.9148 | 0.0057 | -0.1005 | 160.4912
2.5 | 0.9693 | 0.00599 | -0.1003 | 161.8197
3 | 1.0219 | 0.00644 | -0.0996 | 158.6801
3.5 | 1.0737 | 0.00695 | -0.0989 | 154.4892
4 | 1.1277 | 0.0072 | -0.0986 | 156.625
4.5 | 1.1822 | 0.00735 | -0.0983 | 160.8435
5.5 | 1.283 | 0.00788 | -0.0964 | 162.8173
6 | 1.3339 | 0.00842 | -0.0955 | 158.4204
6.5 | 1.385 | 0.00892 | -0.0947 | 155.2691
7 | 1.4363 | 0.00935 | -0.094 | 153.615
7.5 | 1.4874 | 0.00976 | -0.0932 | 152.3975
8 | 1.5375 | 0.01022 | -0.0923 | 150.4403
8.5 | 1.587 | 0.01068 | -0.0913 | 148.5955
9 | 1.6351 | 0.0112 | -0.0901 | 145.9911
9.5 | 1.6827 | 0.01171 | -0.0889 | 143.6977
10 | 1.7291 | 0.01224 | -0.0874 | 141.2663
10.5 | 1.7732 | 0.01286 | -0.0856 | 137.8849
11 | 1.8151 | 0.01353 | -0.0835 | 134.1537
11.5 | 1.8542 | 0.01417 | -0.0809 | 130.8539
12 | 1.8871 | 0.01488 | -0.0772 | 126.8212
12.5 | 1.9176 | 0.01573 | -0.0733 | 121.9072
13 | 1.9459 | 0.01677 | -0.0694 | 116.0346
13.5 | 1.9721 | 0.018 | -0.0656 | 109.5611
14 | 1.9966 | 0.01942 | -0.0618 | 102.8115
14.5 | 2.0202 | 0.02101 | -0.0584 | 96.1542
15 | 2.0424 | 0.02281 | -0.0551 | 89.5397
15.5 | 2.0612 | 0.02494 | -0.0519 | 82.6464
16 | 2.0779 | 0.0274 | -0.0489 | 75.8358
16.5 | 2.0905 | 0.03028 | -0.0461 | 69.039
17 | 2.0998 | 0.03369 | -0.0436 | 62.3271
17.5 | 2.1039 | 0.03779 | -0.0414 | 55.6735
18 | 2.1039 | 0.04265 | -0.0398 | 49.3294
18.5 | 2.099 | 0.04823 | -0.0386 | 43.5206
19 | 2.0908 | 0.05452 | -0.0381 | 38.3492
19.5 | 2.0748 | 0.06196 | -0.0382 | 33.4861
20 | 2.0551 | 0.0702 | -0.0389 | 29.2749

## 139. Re 18M Mach 0.10 (1)
BIGFOIL.COM POLAR EXPORT
curtisc72
Curtis C-72 |  |  |  | Cl Max: | 1.763 | at alpha= | 11.5 | deg
JavaFoil+Calcfoil stall+Eppler ext transition |  |  |  | L/D Max: | 159.328 | at alpha= | 4 | deg
Re: | 18000000 |  |  | Cd Min: | 0.00575 | at alpha= | 0 | deg
Mach: | 0.1 |  |  | Cl=0 at alpha= | -6.3017 | deg
|  |  |  | @ Cl=0.1, Cd= | 0.0060162
|  |  |  | @ Cl=0.4, Cd= | 0.0058036
|  |  |  | @ Cl=0.6, Cd= | 0.0058285
alpha (deg) | Cl | Cd | Cm | Cl/Cd
-20 | -0.699 | 0.14149 | -0.039 | -4.94
-19.5 | -0.71 | 0.13592 | -0.039 | -5.221
-19 | -0.725 | 0.12015 | -0.043 | -6.037
-18.5 | -0.742 | 0.10145 | -0.048 | -7.317
-18 | -0.759 | 0.08318 | -0.052 | -9.122
-17.5 | -0.781 | 0.06003 | -0.057 | -13.005
-17 | -0.778 | 0.05735 | -0.058 | -13.572
-16.5 | -0.793 | 0.0402 | -0.062 | -19.723
-16 | -0.784 | 0.0323 | -0.065 | -24.291
-15.5 | -0.775 | 0.02507 | -0.067 | -30.909
-15 | -0.767 | 0.01758 | -0.07 | -43.598
-14.5 | -0.756 | 0.01223 | -0.074 | -61.872
-14 | -0.735 | 0.00985 | -0.076 | -74.579
-13.5 | -0.704 | 0.00901 | -0.077 | -78.169
-13 | -0.67 | 0.00841 | -0.078 | -79.593
-12.5 | -0.632 | 0.0079 | -0.079 | -80.089
-12 | -0.591 | 0.00793 | -0.08 | -74.495
-11.5 | -0.547 | 0.00766 | -0.081 | -71.399
-11 | -0.501 | 0.00697 | -0.082 | -71.921
-10.5 | -0.454 | 0.0071 | -0.083 | -63.929
-10 | -0.404 | 0.00649 | -0.084 | -62.252
-9.5 | -0.353 | 0.0066 | -0.085 | -53.496
-9 | -0.301 | 0.0065 | -0.086 | -46.273
-8.5 | -0.247 | 0.0067 | -0.087 | -36.838
-8 | -0.192 | 0.00628 | -0.088 | -30.596
-7.5 | -0.136 | 0.00615 | -0.089 | -22.17
-7 | -0.08 | 0.00653 | -0.09 | -12.226
-6.5 | -0.023 | 0.0065 | -0.091 | -3.465
-6 | 0.035 | 0.00656 | -0.092 | 5.386
-5.5 | 0.094 | 0.00601 | -0.093 | 15.595
-5 | 0.152 | 0.00607 | -0.094 | 25.098
-4.5 | 0.211 | 0.00664 | -0.095 | 31.824
-4 | 0.27 | 0.00602 | -0.095 | 44.913
-3.5 | 0.33 | 0.00662 | -0.096 | 49.832
-3 | 0.389 | 0.00577 | -0.097 | 67.445
-2.5 | 0.448 | 0.00595 | -0.098 | 75.341
-2 | 0.507 | 0.00576 | -0.099 | 88.022
-1.5 | 0.566 | 0.00584 | -0.1 | 96.854
-1 | 0.625 | 0.00582 | -0.101 | 107.415
-0.5 | 0.684 | 0.00583 | -0.101 | 117.277
0 | 0.748 | 0.00575 | -0.102 | 130.028
0.5 | 0.807 | 0.00606 | -0.103 | 133.115
1 | 0.866 | 0.00626 | -0.104 | 138.358
1.5 | 0.924 | 0.00642 | -0.105 | 143.913
2 | 0.983 | 0.00677 | -0.105 | 145.1
2.5 | 1.041 | 0.00717 | -0.106 | 145.211
3 | 1.098 | 0.00717 | -0.107 | 153.232
3.5 | 1.155 | 0.00739 | -0.108 | 156.296
4 | 1.21 | 0.0076 | -0.108 | 159.328
4.5 | 1.265 | 0.00838 | -0.109 | 151.008
5 | 1.318 | 0.00868 | -0.11 | 151.833
5.5 | 1.371 | 0.00894 | -0.11 | 153.264
6 | 1.422 | 0.01099 | -0.111 | 129.383
6.5 | 1.471 | 0.0114 | -0.112 | 129.047
7 | 1.52 | 0.01203 | -0.112 | 126.326
7.5 | 1.566 | 0.0123 | -0.113 | 127.324
8 | 1.61 | 0.01255 | -0.114 | 128.297
8.5 | 1.653 | 0.0131 | -0.114 | 126.2
9 | 1.691 | 0.0136 | -0.115 | 124.323
9.5 | 1.717 | 0.01422 | -0.115 | 120.764
10 | 1.737 | 0.01486 | -0.116 | 116.914
10.5 | 1.752 | 0.01554 | -0.116 | 112.742
11 | 1.761 | 0.01658 | -0.117 | 106.197
11.5 | 1.763 | 0.01762 | -0.117 | 100.093
12 | 1.76 | 0.01892 | -0.118 | 93.016
12.5 | 1.712 | 0.02068 | -0.116 | 82.776
13 | 1.688 | 0.0226 | -0.115 | 74.686
13.5 | 1.657 | 0.02462 | -0.115 | 67.322
14 | 1.622 | 0.02705 | -0.115 | 59.954
14.5 | 1.58 | 0.03025 | -0.114 | 52.23
15 | 1.532 | 0.03386 | -0.113 | 45.259
15.5 | 1.485 | 0.03784 | -0.113 | 39.23
16 | 1.434 | 0.0418 | -0.112 | 34.313
16.5 | 1.367 | 0.05233 | -0.109 | 26.118

## 140. Re 18M Mach 0.10 (2)
BIGFOIL.COM POLAR EXPORT
curtisc72
Curtis C-72 |  |  |  | Cl Max: | 2.094 | at alpha= | 17.5 | deg
XFOIL ncrit=9 |  |  |  | L/D Max: | 170.674 | at alpha= | 5 | deg
Re: | 18000000 |  |  | Cd Min: | 0.07787 | at alpha= | 20 | deg
Mach: | 0.1 |  |  | Cl=0 at alpha= | -6.0474 | deg
|  |  |  | @ Cl=0.1, Cd= | 0.005231
|  |  |  | @ Cl=0.4, Cd= | 0.0054259
|  |  |  | @ Cl=0.6, Cd= | 0.0055037
alpha (deg) | Cl | Cd | Cm | Cl/Cd
-20 | -1.5567 | 0.01738 | -0.0994 | -89.5685
-19.5 | -1.5045 | 0.01616 | -0.1 | -93.1002
-18 | -1.3445 | 0.01266 | -0.1016 | -106.2006
-17.5 | -1.2922 | 0.01189 | -0.1012 | -108.6796
-17 | -1.2407 | 0.0112 | -0.1006 | -110.7768
-16.5 | -1.1901 | 0.01044 | -0.0998 | -113.9943
-16 | -1.1369 | 0.00986 | -0.0993 | -115.3043
-15.5 | -1.0819 | 0.0094 | -0.0991 | -115.0957
-15 | -1.027 | 0.00885 | -0.0989 | -116.0452
-14.5 | -0.9712 | 0.00837 | -0.0988 | -116.0335
-14 | -0.9146 | 0.00801 | -0.0988 | -114.1823
-13.5 | -0.8578 | 0.0077 | -0.0988 | -111.4026
-13 | -0.8011 | 0.00735 | -0.0988 | -108.9932
-12.5 | -0.7442 | 0.00702 | -0.0988 | -106.0114
-12 | -0.6869 | 0.00678 | -0.0989 | -101.3127
-11.5 | -0.6294 | 0.00657 | -0.099 | -95.7991
-11 | -0.5717 | 0.00638 | -0.099 | -89.6082
-10.5 | -0.5144 | 0.00625 | -0.0991 | -82.304
-10 | -0.4571 | 0.00613 | -0.0991 | -74.5677
-9.5 | -0.4 | 0.00597 | -0.0991 | -67.0017
-9 | -0.3427 | 0.00583 | -0.0991 | -58.7822
-8.5 | -0.2848 | 0.00569 | -0.0993 | -50.0527
-8 | -0.2267 | 0.00558 | -0.0994 | -40.6272
-7.5 | -0.1687 | 0.00549 | -0.0996 | -30.7286
-7 | -0.1106 | 0.00542 | -0.0998 | -20.4059
-6.5 | -0.0525 | 0.00536 | -0.0999 | -9.7948
-6 | 0.0055 | 0.00531 | -0.1001 | 1.0358
-5.5 | 0.0635 | 0.00525 | -0.1002 | 12.0952
-5 | 0.1212 | 0.00522 | -0.1004 | 23.2184
-4.5 | 0.1789 | 0.00522 | -0.1005 | 34.272
-3.5 | 0.2937 | 0.00533 | -0.1006 | 55.1032
-3 | 0.3507 | 0.0054 | -0.1006 | 64.9444
-2 | 0.4647 | 0.00546 | -0.1006 | 85.1099
-1.5 | 0.5219 | 0.00551 | -0.1007 | 94.7187
-1 | 0.579 | 0.0055 | -0.1007 | 105.2727
-0.5 | 0.6361 | 0.00551 | -0.1008 | 115.4446
0 | 0.6929 | 0.00545 | -0.1008 | 127.1376
0.5 | 0.7502 | 0.00538 | -0.101 | 139.4424
1 | 0.8073 | 0.00544 | -0.101 | 148.4007
1.5 | 0.8641 | 0.00557 | -0.101 | 155.1346
2 | 0.9203 | 0.00571 | -0.1009 | 161.1734
2.5 | 0.9753 | 0.00601 | -0.1006 | 162.2795
3 | 1.0282 | 0.00646 | -0.1 | 159.1641
3.5 | 1.0803 | 0.00697 | -0.0992 | 154.9928
4 | 1.1347 | 0.00723 | -0.0988 | 156.9433
4.5 | 1.1896 | 0.00738 | -0.0985 | 161.1924
5 | 1.2408 | 0.00727 | -0.0976 | 170.674
5.5 | 1.2909 | 0.00796 | -0.0964 | 162.1734
6 | 1.3424 | 0.00849 | -0.0955 | 158.1154
6.5 | 1.3939 | 0.00899 | -0.0946 | 155.0501
7 | 1.4457 | 0.00943 | -0.0938 | 153.3086
7.5 | 1.497 | 0.00987 | -0.0929 | 151.6717
8 | 1.5477 | 0.01032 | -0.0919 | 149.9709
8.5 | 1.5974 | 0.01081 | -0.0907 | 147.7706
9 | 1.6458 | 0.01134 | -0.0894 | 145.1323
9.5 | 1.6938 | 0.01185 | -0.088 | 142.9367
10 | 1.7401 | 0.01242 | -0.0863 | 140.1047
10.5 | 1.7839 | 0.01308 | -0.0843 | 136.3838
11 | 1.826 | 0.01376 | -0.0819 | 132.7035
11.5 | 1.8617 | 0.01443 | -0.0784 | 129.0159
12 | 1.8943 | 0.01522 | -0.0745 | 124.4612
12.5 | 1.9243 | 0.01619 | -0.0705 | 118.8573
13 | 1.9515 | 0.01737 | -0.0663 | 112.3489
13.5 | 1.9777 | 0.01872 | -0.0624 | 105.6464
14 | 2.0025 | 0.02026 | -0.0588 | 98.8401
14.5 | 2.0258 | 0.02201 | -0.0553 | 92.04
15 | 2.0468 | 0.02403 | -0.0519 | 85.1769
15.5 | 2.0642 | 0.02645 | -0.0487 | 78.0416
16 | 2.078 | 0.02931 | -0.0456 | 70.8973
16.5 | 2.0874 | 0.03273 | -0.0429 | 63.7764
17 | 2.0927 | 0.03676 | -0.0405 | 56.9287
17.5 | 2.094 | 0.0415 | -0.0386 | 50.4578
18 | 2.09 | 0.04706 | -0.0373 | 44.4114
18.5 | 2.0818 | 0.05342 | -0.0366 | 38.9704
19 | 2.0687 | 0.06054 | -0.0365 | 34.1708
19.5 | 2.0474 | 0.06905 | -0.0373 | 29.651
20 | 2.0247 | 0.07787 | -0.0386 | 26.001

## 141. Re 18M Mach 0.25 (1)
BIGFOIL.COM POLAR EXPORT
curtisc72
Curtis C-72 |  |  |  | Cl Max: | 1.733 | at alpha= | 10 | deg
JavaFoil+Calcfoil stall+Eppler ext transition |  |  |  | L/D Max: | 160.105 | at alpha= | 4 | deg
Re: | 18000000 |  |  | Cd Min: | 0.00565 | at alpha= | -3 | deg
Mach: | 0.25 |  |  | Cl=0 at alpha= | -6.3051 | deg
|  |  |  | @ Cl=0.1, Cd= | 0.006562
|  |  |  | @ Cl=0.4, Cd= | 0.00565
|  |  |  | @ Cl=0.6, Cd= | 0.0058087
alpha (deg) | Cl | Cd | Cm | Cl/Cd
-20 | -0.439 | 0.16274 | -0.036 | -2.696
-19.5 | -0.481 | 0.15657 | -0.036 | -3.074
-19 | -0.521 | 0.14497 | -0.037 | -3.592
-18.5 | -0.556 | 0.13608 | -0.038 | -4.083
-18 | -0.587 | 0.12629 | -0.04 | -4.645
-17.5 | -0.623 | 0.10198 | -0.048 | -6.105
-17 | -0.644 | 0.09506 | -0.05 | -6.78
-16.5 | -0.665 | 0.08354 | -0.053 | -7.955
-16 | -0.666 | 0.07387 | -0.056 | -9.022
-15.5 | -0.672 | 0.05777 | -0.06 | -11.638
-15 | -0.679 | 0.04009 | -0.066 | -16.948
-14.5 | -0.677 | 0.02979 | -0.069 | -22.709
-14 | -0.673 | 0.02035 | -0.073 | -33.06
-13.5 | -0.671 | 0.01208 | -0.077 | -55.559
-13 | -0.653 | 0.00955 | -0.08 | -68.355
-12.5 | -0.622 | 0.00863 | -0.081 | -72.08
-12 | -0.587 | 0.00795 | -0.083 | -73.915
-11.5 | -0.548 | 0.00799 | -0.084 | -68.518
-11 | -0.504 | 0.00762 | -0.085 | -66.177
-10.5 | -0.458 | 0.00688 | -0.086 | -66.576
-10 | -0.409 | 0.00669 | -0.087 | -61.18
-9.5 | -0.359 | 0.00683 | -0.088 | -52.506
-9 | -0.306 | 0.0066 | -0.089 | -46.367
-8.5 | -0.252 | 0.00683 | -0.09 | -36.882
-8 | -0.196 | 0.00626 | -0.091 | -31.375
-7.5 | -0.14 | 0.00614 | -0.092 | -22.748
-7 | -0.082 | 0.00658 | -0.092 | -12.421
-6.5 | -0.023 | 0.00613 | -0.093 | -3.77
-6 | 0.036 | 0.00651 | -0.094 | 5.569
-5.5 | 0.096 | 0.0066 | -0.095 | 14.571
-5 | 0.156 | 0.00603 | -0.096 | 25.925
-4.5 | 0.217 | 0.00673 | -0.097 | 32.253
-4 | 0.278 | 0.00602 | -0.098 | 46.106
-3.5 | 0.339 | 0.00672 | -0.099 | 50.413
-3 | 0.4 | 0.00565 | -0.1 | 70.773
-2.5 | 0.46 | 0.00597 | -0.101 | 77.049
-2 | 0.521 | 0.00595 | -0.102 | 87.574
-1.5 | 0.581 | 0.00579 | -0.102 | 100.402
-1 | 0.642 | 0.00585 | -0.103 | 109.751
-0.5 | 0.702 | 0.00584 | -0.104 | 120.22
0 | 0.768 | 0.00572 | -0.105 | 134.341
0.5 | 0.829 | 0.00614 | -0.106 | 134.973
1 | 0.889 | 0.00624 | -0.107 | 142.585
1.5 | 0.949 | 0.0065 | -0.107 | 146.054
2 | 1.009 | 0.00685 | -0.108 | 147.439
2.5 | 1.069 | 0.00719 | -0.109 | 148.679
3 | 1.128 | 0.0074 | -0.11 | 152.346
3.5 | 1.185 | 0.00745 | -0.111 | 159.16
4 | 1.242 | 0.00775 | -0.111 | 160.105
4.5 | 1.297 | 0.00856 | -0.112 | 151.51
5 | 1.351 | 0.00885 | -0.113 | 152.644
5.5 | 1.403 | 0.00919 | -0.113 | 152.653
6 | 1.454 | 0.01146 | -0.114 | 126.896
6.5 | 1.503 | 0.01219 | -0.115 | 123.277
7 | 1.55 | 0.01248 | -0.115 | 124.252
7.5 | 1.595 | 0.01323 | -0.116 | 120.519
8 | 1.637 | 0.01338 | -0.117 | 122.285
8.5 | 1.676 | 0.01395 | -0.117 | 120.1
9 | 1.709 | 0.0146 | -0.118 | 117.017
9.5 | 1.725 | 0.0154 | -0.118 | 112.005
10 | 1.733 | 0.01611 | -0.119 | 107.58
10.5 | 1.732 | 0.01724 | -0.12 | 100.45
11 | 1.721 | 0.01856 | -0.12 | 92.705
11.5 | 1.66 | 0.02115 | -0.118 | 78.466
12 | 1.618 | 0.02329 | -0.117 | 69.496
12.5 | 1.569 | 0.0252 | -0.117 | 62.28
13 | 1.506 | 0.02866 | -0.116 | 52.546
13.5 | 1.424 | 0.03435 | -0.114 | 41.464
14 | 1.338 | 0.04072 | -0.113 | 32.859
14.5 | 1.239 | 0.05058 | -0.11 | 24.504
15 | 1.132 | 0.06457 | -0.105 | 17.533

## 142. Re 18M Mach 0.25 (2)
BIGFOIL.COM POLAR EXPORT
curtisc72
Curtis C-72 |  |  |  | Cl Max: | 2.0566 | at alpha= | 15.5 | deg
XFOIL ncrit=9 |  |  |  | L/D Max: | 169.551 | at alpha= | 5 | deg
Re: | 18000000 |  |  | Cd Min: | 0.1255 | at alpha= | 20 | deg
Mach: | 0.25 |  |  | Cl=0 at alpha= | -6.0306 | deg
|  |  |  | @ Cl=0.1, Cd= | 0.0052659
|  |  |  | @ Cl=0.4, Cd= | 0.0054824
|  |  |  | @ Cl=0.6, Cd= | 0.0055304
alpha (deg) | Cl | Cd | Cm | Cl/Cd
-20 | -1.1711 | 0.08477 | -0.0651 | -13.815
-19.5 | -1.3945 | 0.04874 | -0.0942 | -28.611
-19 | -1.4641 | 0.02957 | -0.1161 | -49.513
-18.5 | -1.4762 | 0.02272 | -0.1202 | -64.9736
-18 | -1.4341 | 0.01903 | -0.121 | -75.36
-17.5 | -1.3802 | 0.01668 | -0.1206 | -82.7458
-17 | -1.3262 | 0.01507 | -0.1188 | -88.0027
-16.5 | -1.2743 | 0.01354 | -0.1165 | -94.1137
-16 | -1.219 | 0.01222 | -0.1146 | -99.7545
-15 | -1.0993 | 0.01033 | -0.1117 | -106.4182
-14.5 | -1.038 | 0.00958 | -0.1105 | -108.3507
-14 | -0.9762 | 0.00893 | -0.1094 | -109.3169
-13.5 | -0.9144 | 0.00838 | -0.1085 | -109.1169
-13 | -0.852 | 0.00797 | -0.1077 | -106.9009
-12.5 | -0.7898 | 0.0076 | -0.1069 | -103.9211
-12 | -0.7281 | 0.0072 | -0.1063 | -101.125
-11.5 | -0.6662 | 0.0069 | -0.1057 | -96.5507
-11 | -0.6043 | 0.00667 | -0.1052 | -90.5997
-10.5 | -0.5429 | 0.00648 | -0.1048 | -83.7809
-10 | -0.4818 | 0.00633 | -0.1044 | -76.1137
-9.5 | -0.421 | 0.00617 | -0.104 | -68.2334
-9 | -0.3606 | 0.00598 | -0.1037 | -60.301
-8.5 | -0.2998 | 0.00581 | -0.1035 | -51.6007
-8 | -0.2388 | 0.00566 | -0.1034 | -42.1908
-7.5 | -0.178 | 0.00555 | -0.1033 | -32.0721
-7 | -0.1173 | 0.00547 | -0.1033 | -21.4442
-6.5 | -0.0567 | 0.0054 | -0.1033 | -10.5
-6 | 0.0037 | 0.00534 | -0.1033 | 0.69288
-5.5 | 0.0639 | 0.00529 | -0.1034 | 12.0794
-5 | 0.1238 | 0.00525 | -0.1034 | 23.581
-4 | 0.2431 | 0.00529 | -0.1034 | 45.9546
-3.5 | 0.3024 | 0.00535 | -0.1034 | 56.5234
-2.5 | 0.4203 | 0.00551 | -0.1033 | 76.2795
-2 | 0.4792 | 0.00549 | -0.1033 | 87.286
-1.5 | 0.5384 | 0.00554 | -0.1033 | 97.1841
-1 | 0.5975 | 0.00553 | -0.1033 | 108.047
-0.5 | 0.6566 | 0.00554 | -0.1033 | 118.5199
0 | 0.7154 | 0.00549 | -0.1034 | 130.3097
0.5 | 0.7746 | 0.00543 | -0.1034 | 142.6519
1 | 0.8339 | 0.0055 | -0.1034 | 151.6182
1.5 | 0.8928 | 0.00563 | -0.1033 | 158.579
2 | 0.9512 | 0.00579 | -0.1031 | 164.2832
2.5 | 1.008 | 0.00612 | -0.1026 | 164.7059
3 | 1.0631 | 0.00658 | -0.1017 | 161.5653
3.5 | 1.1172 | 0.00711 | -0.1007 | 157.1308
4 | 1.1736 | 0.00741 | -0.1 | 158.3806
4.5 | 1.2309 | 0.00759 | -0.0995 | 162.1739
5 | 1.2835 | 0.00757 | -0.098 | 169.5509
5.5 | 1.3351 | 0.00833 | -0.0964 | 160.2761
6 | 1.3887 | 0.00891 | -0.095 | 155.8586
6.5 | 1.4428 | 0.00942 | -0.0936 | 153.1635
7 | 1.4971 | 0.00989 | -0.0923 | 151.3751
7.5 | 1.5504 | 0.0104 | -0.0907 | 149.0769
8 | 1.6031 | 0.01093 | -0.089 | 146.6697
8.5 | 1.654 | 0.01153 | -0.0869 | 143.4519
9 | 1.7043 | 0.01211 | -0.0847 | 140.7349
9.5 | 1.7519 | 0.0128 | -0.082 | 136.8672
10 | 1.7946 | 0.01356 | -0.0784 | 132.3451
10.5 | 1.8322 | 0.01433 | -0.0739 | 127.8576
11 | 1.8678 | 0.01525 | -0.0694 | 122.4787
11.5 | 1.9006 | 0.0164 | -0.0647 | 115.8902
12 | 1.9298 | 0.01785 | -0.0599 | 108.112
12.5 | 1.958 | 0.01949 | -0.0553 | 100.4618
13 | 1.9851 | 0.02136 | -0.0511 | 92.9354
13.5 | 2.0092 | 0.02359 | -0.047 | 85.1717
14 | 2.0286 | 0.02631 | -0.0431 | 77.1038
14.5 | 2.0426 | 0.02964 | -0.0393 | 68.9136
15 | 2.0522 | 0.03362 | -0.0361 | 61.041
15.5 | 2.0566 | 0.03833 | -0.0334 | 53.6551
16 | 2.0551 | 0.04402 | -0.0314 | 46.6856
16.5 | 2.0464 | 0.05071 | -0.0302 | 40.355
17 | 2.0343 | 0.05814 | -0.0298 | 34.9897
17.5 | 2.014 | 0.06673 | -0.0302 | 30.1813
18 | 1.9862 | 0.07655 | -0.0317 | 25.9464
18.5 | 1.9509 | 0.08757 | -0.0342 | 22.2782
19 | 1.9102 | 0.09952 | -0.0378 | 19.1941
19.5 | 1.8679 | 0.11208 | -0.0424 | 16.6658
20 | 1.8211 | 0.1255 | -0.0483 | 14.5108

## 143. Re 18M Mach 0.50 (1)
BIGFOIL.COM POLAR EXPORT
curtisc72
Curtis C-72 |  |  |  | Cl Max: | 1.602 | at alpha= | 7 | deg
JavaFoil+Calcfoil stall+Eppler ext transition |  |  |  | L/D Max: | 156.197 | at alpha= | 3.5 | deg
Re: | 18000000 |  |  | Cd Min: | 0.00578 | at alpha= | -1 | deg
Mach: | 0.5 |  |  | Cl=0 at alpha= | -6.3077 | deg
|  |  |  | @ Cl=0.1, Cd= | 0.0061905
|  |  |  | @ Cl=0.4, Cd= | 0.0061868
|  |  |  | @ Cl=0.6, Cd= | 0.0061353
alpha (deg) | Cl | Cd | Cm | Cl/Cd
-20 | -0.73 | 0.16145 | -0.044 | -4.519
-19.5 | -0.705 | 0.14935 | -0.046 | -4.718
-19 | -0.681 | 0.13359 | -0.048 | -5.098
-18.5 | -0.656 | 0.12705 | -0.049 | -5.16
-18 | -0.629 | 0.1224 | -0.049 | -5.137
-17.5 | -0.602 | 0.11703 | -0.049 | -5.146
-17 | -0.574 | 0.11931 | -0.048 | -4.813
-16.5 | -0.547 | 0.11485 | -0.048 | -4.766
-16 | -0.521 | 0.10682 | -0.049 | -4.882
-15.5 | -0.494 | 0.10335 | -0.048 | -4.784
-15 | -0.467 | 0.09953 | -0.048 | -4.693
-14.5 | -0.441 | 0.10091 | -0.048 | -4.368
-14 | -0.415 | 0.09385 | -0.05 | -4.422
-13.5 | -0.389 | 0.08788 | -0.051 | -4.422
-13 | -0.363 | 0.07997 | -0.053 | -4.536
-12.5 | -0.337 | 0.073 | -0.056 | -4.619
-12 | -0.317 | 0.05741 | -0.065 | -5.524
-11.5 | -0.31 | 0.02857 | -0.081 | -10.855
-11 | -0.301 | 0.01183 | -0.091 | -25.48
-10.5 | -0.273 | 0.00964 | -0.094 | -28.304
-10 | -0.244 | 0.00863 | -0.096 | -28.274
-9.5 | -0.334 | 0.00775 | -0.098 | -43.109
-9 | -0.307 | 0.00715 | -0.099 | -42.857
-8.5 | -0.262 | 0.0075 | -0.1 | -34.923
-8 | -0.209 | 0.0068 | -0.101 | -30.747
-7.5 | -0.151 | 0.00656 | -0.102 | -23.006
-7 | -0.089 | 0.00697 | -0.103 | -12.804
-6.5 | -0.025 | 0.00633 | -0.104 | -4.014
-6 | 0.04 | 0.00628 | -0.105 | 6.378
-5.5 | 0.107 | 0.00618 | -0.106 | 17.24
-5 | 0.174 | 0.00622 | -0.108 | 27.968
-4.5 | 0.242 | 0.00623 | -0.109 | 38.784
-4 | 0.31 | 0.00619 | -0.11 | 50.05
-3.5 | 0.378 | 0.00619 | -0.111 | 61.11
-3 | 0.446 | 0.00618 | -0.112 | 72.225
-2.5 | 0.514 | 0.00609 | -0.113 | 84.343
-2 | 0.581 | 0.00618 | -0.114 | 94.035
-1.5 | 0.649 | 0.00602 | -0.114 | 107.808
-1 | 0.717 | 0.00578 | -0.115 | 124.11
-0.5 | 0.784 | 0.00607 | -0.116 | 129.194
0 | 0.857 | 0.00626 | -0.117 | 136.924
0.5 | 0.925 | 0.00645 | -0.118 | 143.482
1 | 0.992 | 0.00669 | -0.119 | 148.433
1.5 | 1.059 | 0.00701 | -0.12 | 151.157
2 | 1.125 | 0.00735 | -0.121 | 152.975
2.5 | 1.19 | 0.00797 | -0.122 | 149.36
3 | 1.254 | 0.00813 | -0.123 | 154.217
3.5 | 1.315 | 0.00842 | -0.124 | 156.197
4 | 1.373 | 0.00952 | -0.124 | 144.324
4.5 | 1.429 | 0.01003 | -0.125 | 142.384
5 | 1.479 | 0.01074 | -0.126 | 137.687
5.5 | 1.525 | 0.01118 | -0.127 | 136.409
6 | 1.562 | 0.0119 | -0.128 | 131.298
6.5 | 1.59 | 0.01555 | -0.128 | 102.223
7 | 1.602 | 0.01673 | -0.129 | 95.751
7.5 | 1.591 | 0.01792 | -0.13 | 88.793
8 | 1.502 | 0.01983 | -0.127 | 75.722
8.5 | 1.28 | 0.02291 | -0.127 | 55.885
9 | 0.981 | 0.02968 | -0.124 | 33.059
9.5 | 1.007 | 0.03246 | -0.123 | 31.013
10 | 1.018 | 0.03943 | -0.12 | 25.807
10.5 | 0.996 | 0.05911 | -0.11 | 16.843
11 | 1.044 | 0.052 | -0.115 | 20.081
11.5 | 1.065 | 0.05794 | -0.114 | 18.388
12 | 1.062 | 0.0753 | -0.106 | 14.101

## 144. Re 18M Mach 0.50 (2)
BIGFOIL.COM POLAR EXPORT
curtisc72
Curtis C-72 |  |  |  | Cl Max: | 1.4146 | at alpha= | 4.5 | deg
XFOIL ncrit=9 |  |  |  | L/D Max: | 173.668 | at alpha= | 2 | deg
Re: | 18000000 |  |  | Cd Min: | 0.21249 | at alpha= | -20 | deg
Mach: | 0.5 |  |  | Cl=0 at alpha= | -5.95 | deg
|  |  |  | @ Cl=0.1, Cd= | 0.0054494
|  |  |  | @ Cl=0.4, Cd= | 0.0056608
|  |  |  | @ Cl=0.6, Cd= | 0.0057052
alpha (deg) | Cl | Cd | Cm | Cl/Cd
-20 | -0.5959 | 0.21249 | 0.005 | -2.8044
-19.5 | -0.5759 | 0.20454 | 0.0004 | -2.8156
-19 | -0.5621 | 0.19471 | -0.005 | -2.8869
-18.5 | -0.5487 | 0.18529 | -0.0101 | -2.9613
-18 | -0.5326 | 0.1772 | -0.0144 | -3.0056
-17.5 | -0.5186 | 0.16863 | -0.019 | -3.0754
-17 | -0.511 | 0.15888 | -0.024 | -3.2163
-16.5 | -0.4969 | 0.15118 | -0.0279 | -3.2868
-16 | -0.4872 | 0.14262 | -0.0322 | -3.4161
-15.5 | -0.4849 | 0.13313 | -0.037 | -3.6423
-15 | -0.473 | 0.12397 | -0.0432 | -3.8154
-14.5 | -0.4763 | 0.11539 | -0.0464 | -4.1277
-14 | -0.4917 | 0.10411 | -0.0529 | -4.7229
-13.5 | -0.4932 | 0.09527 | -0.0579 | -5.1769
-13 | -0.4982 | 0.08617 | -0.0634 | -5.7816
-12.5 | -0.5114 | 0.07625 | -0.0703 | -6.7069
-12 | -0.5263 | 0.06636 | -0.0777 | -7.931
-11.5 | -0.5397 | 0.05664 | -0.0858 | -9.5286
-11 | -0.55 | 0.04643 | -0.0965 | -11.8458
-10.5 | -0.5401 | 0.03059 | -0.1204 | -17.6561
-10 | -0.5417 | 0.01852 | -0.1307 | -29.2495
-9.5 | -0.5069 | 0.01151 | -0.1308 | -44.04
-9 | -0.4485 | 0.00804 | -0.1281 | -55.7836
-8.5 | -0.3758 | 0.00695 | -0.1253 | -54.0719
-8 | -0.3006 | 0.00643 | -0.1232 | -46.7496
-7.5 | -0.2257 | 0.00609 | -0.1215 | -37.0608
-7 | -0.1521 | 0.00585 | -0.1201 | -26
-6.5 | -0.0793 | 0.00568 | -0.119 | -13.9613
-6 | -0.0071 | 0.00554 | -0.1182 | -1.2816
-5.5 | 0.0639 | 0.00547 | -0.1175 | 11.6819
-5 | 0.134 | 0.00543 | -0.117 | 24.6777
-4.5 | 0.2033 | 0.00541 | -0.1165 | 37.5786
-4 | 0.2718 | 0.00545 | -0.116 | 49.8716
-3.5 | 0.3391 | 0.00558 | -0.1155 | 60.7706
-3 | 0.4069 | 0.00567 | -0.1151 | 71.7637
-2.5 | 0.4753 | 0.00571 | -0.1149 | 83.2399
-2 | 0.5437 | 0.00573 | -0.1148 | 94.8866
-1.5 | 0.6119 | 0.0057 | -0.1146 | 107.3509
-1 | 0.68 | 0.00574 | -0.1144 | 118.4669
-0.5 | 0.748 | 0.00574 | -0.1142 | 130.3136
0 | 0.8163 | 0.00568 | -0.1139 | 143.7148
0.5 | 0.8843 | 0.00569 | -0.1136 | 155.413
1 | 0.9535 | 0.00578 | -0.1131 | 164.9654
1.5 | 1.0221 | 0.00596 | -0.1124 | 171.4933
2 | 1.0889 | 0.00627 | -0.1112 | 173.6683
2.5 | 1.1544 | 0.00671 | -0.1096 | 172.0417
3 | 1.2173 | 0.00731 | -0.1073 | 166.5253
3.5 | 1.2809 | 0.00788 | -0.1049 | 162.5508
4 | 1.3478 | 0.00827 | -0.1028 | 162.9746
4.5 | 1.4146 | 0.00866 | -0.1003 | 163.3487

## 145. Re 20M Mach 0.00 (1)
BIGFOIL.COM POLAR EXPORT
curtisc72
Curtis C-72 |  |  |  | Cl Max: | 1.77 | at alpha= | 11.5 | deg
JavaFoil+Calcfoil stall+Eppler ext transition |  |  |  | L/D Max: | 161.372 | at alpha= | 4 | deg
Re: | 20000000 |  |  | Cd Min: | 0.00564 | at alpha= | -3 | deg
Mach: | 0 |  |  | Cl=0 at alpha= | -6.307 | deg
|  |  |  | @ Cl=0.1, Cd= | 0.0064619
|  |  |  | @ Cl=0.4, Cd= | 0.0056885
|  |  |  | @ Cl=0.6, Cd= | 0.0058025
alpha (deg) | Cl | Cd | Cm | Cl/Cd
-20 | -0.729 | 0.13751 | -0.04 | -5.298
-19.5 | -0.737 | 0.13181 | -0.04 | -5.59
-19 | -0.746 | 0.12076 | -0.043 | -6.18
-18.5 | -0.762 | 0.09975 | -0.048 | -7.644
-18 | -0.802 | 0.05816 | -0.057 | -13.789
-17.5 | -0.808 | 0.04941 | -0.059 | -16.356
-17 | -0.803 | 0.04734 | -0.06 | -16.962
-16.5 | -0.809 | 0.03582 | -0.063 | -22.584
-16 | -0.803 | 0.02631 | -0.066 | -30.538
-15.5 | -0.794 | 0.01964 | -0.069 | -40.414
-15 | -0.785 | 0.01369 | -0.072 | -57.334
-14.5 | -0.766 | 0.01068 | -0.074 | -71.73
-14 | -0.74 | 0.00921 | -0.076 | -80.365
-13.5 | -0.707 | 0.00869 | -0.077 | -81.382
-13 | -0.672 | 0.00813 | -0.078 | -82.642
-12.5 | -0.633 | 0.00799 | -0.079 | -79.181
-12 | -0.591 | 0.00773 | -0.08 | -76.42
-11.5 | -0.547 | 0.00751 | -0.081 | -72.778
-11 | -0.501 | 0.0068 | -0.082 | -73.554
-10.5 | -0.453 | 0.00667 | -0.083 | -67.88
-10 | -0.403 | 0.00646 | -0.084 | -62.371
-9.5 | -0.352 | 0.00659 | -0.085 | -53.428
-9 | -0.3 | 0.00637 | -0.086 | -47.032
-8.5 | -0.246 | 0.00625 | -0.087 | -39.394
-8 | -0.191 | 0.00612 | -0.088 | -31.293
-7.5 | -0.136 | 0.00643 | -0.089 | -21.13
-7 | -0.079 | 0.00612 | -0.09 | -12.99
-6.5 | -0.022 | 0.00608 | -0.09 | -3.69
-6 | 0.035 | 0.00595 | -0.091 | 5.907
-5.5 | 0.093 | 0.00652 | -0.092 | 14.297
-5 | 0.152 | 0.00603 | -0.093 | 25.131
-4.5 | 0.21 | 0.00661 | -0.094 | 31.788
-4 | 0.269 | 0.00597 | -0.095 | 45.108
-3.5 | 0.328 | 0.00655 | -0.096 | 50.084
-3 | 0.387 | 0.00564 | -0.097 | 68.654
-2.5 | 0.446 | 0.00586 | -0.098 | 76.049
-2 | 0.504 | 0.00591 | -0.098 | 85.384
-1.5 | 0.563 | 0.00579 | -0.099 | 97.316
-1 | 0.622 | 0.00581 | -0.1 | 107.018
-0.5 | 0.68 | 0.00662 | -0.101 | 102.702
0 | 0.744 | 0.00593 | -0.102 | 125.363
0.5 | 0.803 | 0.00583 | -0.102 | 137.714
1 | 0.861 | 0.00615 | -0.103 | 139.966
1.5 | 0.92 | 0.00647 | -0.104 | 142.069
2 | 0.978 | 0.00675 | -0.105 | 144.817
2.5 | 1.036 | 0.00706 | -0.106 | 146.735
3 | 1.093 | 0.00724 | -0.106 | 151.021
3.5 | 1.149 | 0.00724 | -0.107 | 158.673
4 | 1.204 | 0.00746 | -0.108 | 161.372
4.5 | 1.259 | 0.00821 | -0.108 | 153.382
5 | 1.312 | 0.00852 | -0.109 | 153.964
5.5 | 1.365 | 0.00877 | -0.11 | 155.524
6 | 1.416 | 0.01071 | -0.111 | 132.202
6.5 | 1.465 | 0.01112 | -0.111 | 131.729
7 | 1.514 | 0.01176 | -0.112 | 128.686
7.5 | 1.56 | 0.01202 | -0.113 | 129.839
8 | 1.605 | 0.01267 | -0.113 | 126.697
8.5 | 1.648 | 0.01272 | -0.114 | 129.583
9 | 1.687 | 0.01323 | -0.114 | 127.496
9.5 | 1.714 | 0.01377 | -0.115 | 124.446
10 | 1.736 | 0.01436 | -0.115 | 120.935
10.5 | 1.753 | 0.01517 | -0.116 | 115.524
11 | 1.764 | 0.0163 | -0.116 | 108.236
11.5 | 1.77 | 0.01718 | -0.117 | 103.003
12 | 1.77 | 0.01823 | -0.117 | 97.085
12.5 | 1.728 | 0.02004 | -0.115 | 86.21
13 | 1.711 | 0.02121 | -0.115 | 80.658
13.5 | 1.686 | 0.02321 | -0.115 | 72.62
14 | 1.655 | 0.02546 | -0.115 | 65.001
14.5 | 1.621 | 0.02797 | -0.114 | 57.934
15 | 1.58 | 0.03106 | -0.113 | 50.866
15.5 | 1.538 | 0.03438 | -0.113 | 44.736
16 | 1.493 | 0.03778 | -0.112 | 39.526
16.5 | 1.445 | 0.04255 | -0.112 | 33.965

## 146. Re 20M Mach 0.00 (2)
BIGFOIL.COM POLAR EXPORT
curtisc72
Curtis C-72 |  |  |  | Cl Max: | 2.1157 | at alpha= | 18 | deg
XFOIL ncrit=9 |  |  |  | L/D Max: | 164.405 | at alpha= | 5.5 | deg
Re: | 20000000 |  |  | Cd Min: | 0.06741 | at alpha= | 20 | deg
Mach: | 0 |  |  | Cl=0 at alpha= | -6.0469 | deg
|  |  |  | @ Cl=0.1, Cd= | 0.0051907
|  |  |  | @ Cl=0.4, Cd= | 0.0054334
|  |  |  | @ Cl=0.6, Cd= | 0.00544
alpha (deg) | Cl | Cd | Cm | Cl/Cd
-20 | -1.5364 | 0.01573 | -0.0959 | -97.6732
-19.5 | -1.4843 | 0.01476 | -0.0967 | -100.5623
-18.5 | -1.3785 | 0.01265 | -0.0984 | -108.9723
-18 | -1.3288 | 0.01184 | -0.0981 | -112.2297
-17.5 | -1.278 | 0.01122 | -0.0978 | -113.9037
-17 | -1.228 | 0.01056 | -0.0972 | -116.2879
-16.5 | -1.1773 | 0.00991 | -0.0968 | -118.7992
-16 | -1.1241 | 0.00943 | -0.0967 | -119.2047
-15.5 | -1.0699 | 0.00899 | -0.0968 | -119.01
-15 | -1.0158 | 0.00848 | -0.0968 | -119.7877
-14.5 | -0.9609 | 0.00806 | -0.0968 | -119.2184
-14 | -0.9053 | 0.00775 | -0.097 | -116.8129
-13.5 | -0.8492 | 0.00745 | -0.0971 | -113.9866
-13 | -0.7933 | 0.00713 | -0.0972 | -111.2623
-12.5 | -0.7372 | 0.00683 | -0.0974 | -107.9356
-12 | -0.6807 | 0.0066 | -0.0975 | -103.1364
-11.5 | -0.6239 | 0.00641 | -0.0977 | -97.3323
-11 | -0.567 | 0.00624 | -0.0979 | -90.8654
-10.5 | -0.5103 | 0.00612 | -0.098 | -83.3824
-9.5 | -0.397 | 0.00589 | -0.0982 | -67.4024
-9 | -0.3401 | 0.00576 | -0.0983 | -59.0451
-8.5 | -0.2827 | 0.00561 | -0.0985 | -50.3922
-8 | -0.2251 | 0.0055 | -0.0987 | -40.9273
-7.5 | -0.1675 | 0.00542 | -0.0989 | -30.9041
-7 | -0.1097 | 0.00534 | -0.0991 | -20.5431
-6.5 | -0.0522 | 0.0053 | -0.0993 | -9.8491
-6 | 0.0054 | 0.00526 | -0.0995 | 1.0266
-5.5 | 0.063 | 0.00521 | -0.0997 | 12.0921
-5 | 0.1204 | 0.00518 | -0.0998 | 23.2432
-4.5 | 0.1777 | 0.00519 | -0.0999 | 34.2389
-4 | 0.2348 | 0.00523 | -0.1 | 44.8948
-3.5 | 0.2917 | 0.0053 | -0.1 | 55.0377
-3 | 0.3485 | 0.00537 | -0.1001 | 64.8976
-2.5 | 0.4054 | 0.00544 | -0.1001 | 74.5221
-2 | 0.4622 | 0.00541 | -0.1002 | 85.4344
-1.5 | 0.5193 | 0.00545 | -0.1003 | 95.2844
-1 | 0.5761 | 0.00544 | -0.1003 | 105.9007
-0.5 | 0.633 | 0.00544 | -0.1004 | 116.3603
0.5 | 0.7461 | 0.00536 | -0.1006 | 139.1978
1 | 0.803 | 0.0054 | -0.1007 | 148.7037
1.5 | 0.8595 | 0.00551 | -0.1007 | 155.9891
2 | 0.9147 | 0.00571 | -0.1006 | 160.1926
2.5 | 0.9694 | 0.00599 | -0.1003 | 161.8364
3 | 1.0219 | 0.00647 | -0.0996 | 157.9444
3.5 | 1.0743 | 0.00692 | -0.099 | 155.2457
4 | 1.1287 | 0.00716 | -0.0987 | 157.6397
4.5 | 1.1832 | 0.00733 | -0.0985 | 161.4188
5 | 1.2358 | 0.00759 | -0.098 | 162.8195
5.5 | 1.284 | 0.00781 | -0.0966 | 164.4046
6 | 1.3353 | 0.00832 | -0.0958 | 160.4928
6.5 | 1.3869 | 0.00877 | -0.095 | 158.1414
7 | 1.4384 | 0.00919 | -0.0943 | 156.518
7.5 | 1.4894 | 0.00962 | -0.0936 | 154.8233
8 | 1.5399 | 0.01005 | -0.0927 | 153.2239
8.5 | 1.5895 | 0.01051 | -0.0917 | 151.2369
9 | 1.6379 | 0.01102 | -0.0906 | 148.6298
9.5 | 1.686 | 0.0115 | -0.0894 | 146.6087
10 | 1.7325 | 0.01203 | -0.088 | 144.015
10.5 | 1.7768 | 0.01265 | -0.0862 | 140.4585
11 | 1.8197 | 0.01327 | -0.0843 | 137.1289
11.5 | 1.8607 | 0.0139 | -0.082 | 133.8633
12 | 1.894 | 0.01459 | -0.0783 | 129.8149
12.5 | 1.9245 | 0.01542 | -0.0744 | 124.8054
13 | 1.9523 | 0.01645 | -0.0703 | 118.6809
13.5 | 1.9794 | 0.0176 | -0.0665 | 112.4659
14 | 2.005 | 0.01893 | -0.0628 | 105.9165
14.5 | 2.03 | 0.0204 | -0.0594 | 99.5098
15 | 2.052 | 0.02215 | -0.0561 | 92.6411
15.5 | 2.0722 | 0.02415 | -0.0529 | 85.8054
16 | 2.0887 | 0.02655 | -0.0498 | 78.6704
16.5 | 2.1011 | 0.0294 | -0.0468 | 71.466
17 | 2.11 | 0.03278 | -0.0441 | 64.3685
17.5 | 2.1142 | 0.0368 | -0.0418 | 57.4511
18 | 2.1157 | 0.04142 | -0.04 | 51.0792
18.5 | 2.1127 | 0.04672 | -0.0387 | 45.2205
19 | 2.1043 | 0.05297 | -0.0381 | 39.7263
19.5 | 2.0916 | 0.05992 | -0.0379 | 34.9065
20 | 2.0768 | 0.06741 | -0.0384 | 30.8085

## 147. Re 20M Mach 0.10 (1)
BIGFOIL.COM POLAR EXPORT
curtisc72
Curtis C-72 |  |  |  | Cl Max: | 1.763 | at alpha= | 11.5 | deg
JavaFoil+Calcfoil stall+Eppler ext transition |  |  |  | L/D Max: | 161.619 | at alpha= | 4 | deg
Re: | 20000000 |  |  | Cd Min: | 0.00563 | at alpha= | -3 | deg
Mach: | 0.1 |  |  | Cl=0 at alpha= | -6.3017 | deg
|  |  |  | @ Cl=0.1, Cd= | 0.0064721
|  |  |  | @ Cl=0.4, Cd= | 0.0056803
|  |  |  | @ Cl=0.6, Cd= | 0.0057527
alpha (deg) | Cl | Cd | Cm | Cl/Cd
-20 | -0.699 | 0.14164 | -0.039 | -4.934
-19.5 | -0.71 | 0.13612 | -0.039 | -5.215
-19 | -0.721 | 0.12657 | -0.041 | -5.699
-18.5 | -0.736 | 0.10957 | -0.046 | -6.716
-18 | -0.763 | 0.07846 | -0.053 | -9.726
-17.5 | -0.786 | 0.05591 | -0.058 | -14.052
-17 | -0.783 | 0.05355 | -0.059 | -14.625
-16.5 | -0.793 | 0.03952 | -0.063 | -20.076
-16 | -0.789 | 0.02967 | -0.065 | -26.597
-15.5 | -0.78 | 0.0226 | -0.068 | -34.516
-15 | -0.773 | 0.01559 | -0.071 | -49.572
-14.5 | -0.759 | 0.01164 | -0.074 | -65.205
-14 | -0.737 | 0.0094 | -0.076 | -78.362
-13.5 | -0.705 | 0.00886 | -0.077 | -79.561
-13 | -0.67 | 0.0082 | -0.078 | -81.799
-12.5 | -0.633 | 0.00806 | -0.079 | -78.529
-12 | -0.591 | 0.0078 | -0.08 | -75.814
-11.5 | -0.547 | 0.00715 | -0.081 | -76.483
-11 | -0.501 | 0.00685 | -0.082 | -73.16
-10.5 | -0.454 | 0.00661 | -0.083 | -68.669
-10 | -0.404 | 0.0064 | -0.084 | -63.143
-9.5 | -0.353 | 0.00653 | -0.085 | -54.061
-9 | -0.301 | 0.00643 | -0.086 | -46.784
-8.5 | -0.247 | 0.0063 | -0.087 | -39.203
-8 | -0.192 | 0.00617 | -0.088 | -31.151
-7.5 | -0.136 | 0.00611 | -0.089 | -22.339
-7 | -0.08 | 0.00606 | -0.09 | -13.168
-6.5 | -0.023 | 0.00598 | -0.091 | -3.769
-6 | 0.035 | 0.006 | -0.092 | 5.888
-5.5 | 0.094 | 0.00653 | -0.093 | 14.349
-5 | 0.152 | 0.00597 | -0.094 | 25.496
-4.5 | 0.211 | 0.00652 | -0.095 | 32.406
-4 | 0.27 | 0.00601 | -0.095 | 45.001
-3.5 | 0.33 | 0.0066 | -0.096 | 49.955
-3 | 0.389 | 0.00563 | -0.097 | 69.126
-2.5 | 0.448 | 0.0059 | -0.098 | 75.953
-2 | 0.507 | 0.00588 | -0.099 | 86.248
-1.5 | 0.566 | 0.00577 | -0.1 | 98.164
-1 | 0.625 | 0.00574 | -0.101 | 108.952
-0.5 | 0.684 | 0.00664 | -0.101 | 103.046
0 | 0.748 | 0.00596 | -0.102 | 125.497
0.5 | 0.807 | 0.00586 | -0.103 | 137.621
1 | 0.866 | 0.00619 | -0.104 | 139.869
1.5 | 0.924 | 0.0065 | -0.105 | 142.22
2 | 0.983 | 0.00677 | -0.105 | 145.23
2.5 | 1.041 | 0.00707 | -0.106 | 147.129
3 | 1.098 | 0.00726 | -0.107 | 151.369
3.5 | 1.155 | 0.00728 | -0.108 | 158.508
4 | 1.21 | 0.00749 | -0.108 | 161.619
4.5 | 1.265 | 0.00826 | -0.109 | 153.116
5 | 1.318 | 0.00856 | -0.11 | 154.025
5.5 | 1.371 | 0.00882 | -0.11 | 155.494
6 | 1.422 | 0.01082 | -0.111 | 131.347
6.5 | 1.471 | 0.01123 | -0.112 | 131.014
7 | 1.52 | 0.01166 | -0.112 | 130.329
7.5 | 1.566 | 0.01213 | -0.113 | 129.06
8 | 1.61 | 0.01262 | -0.114 | 127.613
8.5 | 1.653 | 0.01286 | -0.114 | 128.557
9 | 1.691 | 0.01338 | -0.115 | 126.37
9.5 | 1.717 | 0.01395 | -0.115 | 123.11
10 | 1.737 | 0.01461 | -0.116 | 118.951
10.5 | 1.752 | 0.01541 | -0.116 | 113.687
11 | 1.761 | 0.01645 | -0.117 | 107.065
11.5 | 1.763 | 0.01768 | -0.117 | 99.763
12 | 1.76 | 0.0188 | -0.118 | 93.621
12.5 | 1.712 | 0.02068 | -0.116 | 82.782
13 | 1.689 | 0.0222 | -0.116 | 76.056
13.5 | 1.66 | 0.02422 | -0.115 | 68.528
14 | 1.624 | 0.02672 | -0.115 | 60.77
14.5 | 1.582 | 0.02955 | -0.114 | 53.522
15 | 1.535 | 0.03317 | -0.113 | 46.278
15.5 | 1.486 | 0.03697 | -0.113 | 40.201
16 | 1.437 | 0.04089 | -0.112 | 35.135
16.5 | 1.369 | 0.05126 | -0.109 | 26.711

## 148. Re 20M Mach 0.10 (2)
BIGFOIL.COM POLAR EXPORT
curtisc72
Curtis C-72 |  |  |  | Cl Max: | 2.1052 | at alpha= | 17.5 | deg
XFOIL ncrit=9 |  |  |  | L/D Max: | 164.18 | at alpha= | 5.5 | deg
Re: | 20000000 |  |  | Cd Min: | 0.07489 | at alpha= | 20 | deg
Mach: | 0.1 |  |  | Cl=0 at alpha= | -6.0432 | deg
|  |  |  | @ Cl=0.1, Cd= | 0.0051972
|  |  |  | @ Cl=0.4, Cd= | 0.0054319
|  |  |  | @ Cl=0.6, Cd= | 0.00545
alpha (deg) | Cl | Cd | Cm | Cl/Cd
-20 | -1.5569 | 0.01692 | -0.1 | -92.0154
-19.5 | -1.505 | 0.0157 | -0.1005 | -95.8599
-19 | -1.4507 | 0.01468 | -0.1011 | -98.8215
-18.5 | -1.3954 | 0.01357 | -0.102 | -102.8298
-18 | -1.3462 | 0.01245 | -0.1014 | -108.1285
-17.5 | -1.2951 | 0.01164 | -0.1009 | -111.2629
-17 | -1.2436 | 0.01103 | -0.1001 | -112.7471
-16.5 | -1.1918 | 0.01036 | -0.0995 | -115.0386
-16 | -1.1385 | 0.00969 | -0.0991 | -117.4923
-15.5 | -1.0832 | 0.00921 | -0.099 | -117.6113
-15 | -1.0277 | 0.00873 | -0.0989 | -117.7205
-14.5 | -0.9723 | 0.00822 | -0.0987 | -118.2847
-14 | -0.9159 | 0.00786 | -0.0987 | -116.5267
-13.5 | -0.8589 | 0.00755 | -0.0987 | -113.7616
-13 | -0.8019 | 0.00723 | -0.0987 | -110.9129
-12.5 | -0.745 | 0.00691 | -0.0987 | -107.8148
-12 | -0.6878 | 0.00666 | -0.0988 | -103.2733
-11.5 | -0.6303 | 0.00646 | -0.0988 | -97.5697
-11 | -0.5726 | 0.00628 | -0.0989 | -91.1783
-10.5 | -0.5153 | 0.00615 | -0.099 | -83.7886
-10 | -0.458 | 0.00604 | -0.099 | -75.8278
-9.5 | -0.4007 | 0.00592 | -0.099 | -67.6858
-9 | -0.3433 | 0.00578 | -0.0991 | -59.3945
-8.5 | -0.2853 | 0.00563 | -0.0992 | -50.675
-8 | -0.2272 | 0.00551 | -0.0994 | -41.2341
-7.5 | -0.1691 | 0.00543 | -0.0996 | -31.1418
-7 | -0.1109 | 0.00535 | -0.0997 | -20.729
-6.5 | -0.0529 | 0.0053 | -0.0999 | -9.9811
-6 | 0.005 | 0.00527 | -0.1001 | 0.94877
-5.5 | 0.0631 | 0.00521 | -0.1002 | 12.1113
-5 | 0.1209 | 0.00519 | -0.1003 | 23.2948
-4.5 | 0.1785 | 0.00519 | -0.1004 | 34.3931
-4 | 0.2361 | 0.00523 | -0.1005 | 45.1434
-3.5 | 0.2933 | 0.00531 | -0.1006 | 55.2354
-3 | 0.3505 | 0.00538 | -0.1006 | 65.1487
-2.5 | 0.4077 | 0.00544 | -0.1006 | 74.9449
-2 | 0.4649 | 0.00541 | -0.1007 | 85.9335
-1.5 | 0.5223 | 0.00545 | -0.1008 | 95.8349
-1 | 0.5795 | 0.00545 | -0.1008 | 106.3303
-0.5 | 0.6367 | 0.00545 | -0.1009 | 116.8257
0.5 | 0.7505 | 0.00537 | -0.101 | 139.7579
1 | 0.8078 | 0.00541 | -0.1011 | 149.3161
1.5 | 0.8647 | 0.00552 | -0.1011 | 156.6486
2 | 0.9203 | 0.00573 | -0.101 | 160.6108
2.5 | 0.9753 | 0.00601 | -0.1006 | 162.2795
3 | 1.0282 | 0.00648 | -0.1 | 158.6728
3.5 | 1.0809 | 0.00695 | -0.0993 | 155.5252
4 | 1.1357 | 0.00719 | -0.099 | 157.9555
4.5 | 1.1906 | 0.00737 | -0.0987 | 161.5468
5 | 1.2436 | 0.00763 | -0.0981 | 162.9882
5.5 | 1.2921 | 0.00787 | -0.0966 | 164.1804
6 | 1.3437 | 0.0084 | -0.0957 | 159.9643
6.5 | 1.3958 | 0.00885 | -0.0949 | 157.7175
7 | 1.4478 | 0.00927 | -0.0941 | 156.1812
7.5 | 1.4992 | 0.00971 | -0.0932 | 154.3975
8 | 1.5502 | 0.01015 | -0.0923 | 152.7291
8.5 | 1.5999 | 0.01064 | -0.0912 | 150.3665
9 | 1.6489 | 0.01114 | -0.0899 | 148.0162
9.5 | 1.6972 | 0.01164 | -0.0886 | 145.8076
10 | 1.7436 | 0.01222 | -0.0869 | 142.6841
10.5 | 1.7879 | 0.01286 | -0.0849 | 139.028
11 | 1.831 | 0.01349 | -0.0827 | 135.7302
11.5 | 1.8689 | 0.01415 | -0.0796 | 132.0777
12 | 1.901 | 0.01493 | -0.0755 | 127.3275
12.5 | 1.9308 | 0.01589 | -0.0714 | 121.5104
13 | 1.9588 | 0.017 | -0.0673 | 115.2235
13.5 | 1.9858 | 0.01828 | -0.0634 | 108.6324
14 | 2.0118 | 0.0197 | -0.0598 | 102.1218
14.5 | 2.0357 | 0.02136 | -0.0563 | 95.3043
15 | 2.0569 | 0.02334 | -0.0528 | 88.1277
15.5 | 2.0751 | 0.02564 | -0.0495 | 80.9321
16 | 2.0893 | 0.0284 | -0.0464 | 73.5669
16.5 | 2.0982 | 0.03179 | -0.0434 | 66.0019
17 | 2.1035 | 0.03576 | -0.0409 | 58.8227
17.5 | 2.1052 | 0.04039 | -0.0389 | 52.1218
18 | 2.1034 | 0.04564 | -0.0375 | 46.0868
18.5 | 2.0975 | 0.05163 | -0.0366 | 40.6256
19 | 2.0855 | 0.05858 | -0.0364 | 35.6009
19.5 | 2.0702 | 0.06618 | -0.0368 | 31.2814
20 | 2.0479 | 0.07489 | -0.0379 | 27.3454

## 149. Re 20M Mach 0.25 (1)
BIGFOIL.COM POLAR EXPORT
curtisc72
Curtis C-72 |  |  |  | Cl Max: | 1.733 | at alpha= | 10 | deg
JavaFoil+Calcfoil stall+Eppler ext transition |  |  |  | L/D Max: | 161.9 | at alpha= | 4 | deg
Re: | 20000000 |  |  | Cd Min: | 0.00557 | at alpha= | -3 | deg
Mach: | 0.25 |  |  | Cl=0 at alpha= | -6.3051 | deg
|  |  |  | @ Cl=0.1, Cd= | 0.0064787
|  |  |  | @ Cl=0.4, Cd= | 0.00557
|  |  |  | @ Cl=0.6, Cd= | 0.0057931
alpha (deg) | Cl | Cd | Cm | Cl/Cd
-20 | -0.439 | 0.16101 | -0.036 | -2.725
-19.5 | -0.481 | 0.15661 | -0.036 | -3.073
-19 | -0.521 | 0.14553 | -0.037 | -3.578
-18.5 | -0.556 | 0.1373 | -0.038 | -4.046
-18 | -0.586 | 0.12832 | -0.039 | -4.566
-17.5 | -0.623 | 0.10156 | -0.048 | -6.13
-17 | -0.646 | 0.09287 | -0.05 | -6.958
-16.5 | -0.667 | 0.08054 | -0.054 | -8.284
-16 | -0.663 | 0.07804 | -0.054 | -8.489
-15.5 | -0.679 | 0.05235 | -0.062 | -12.965
-15 | -0.684 | 0.03694 | -0.066 | -18.516
-14.5 | -0.682 | 0.02687 | -0.07 | -25.38
-14 | -0.678 | 0.01854 | -0.074 | -36.551
-13.5 | -0.673 | 0.01156 | -0.077 | -58.197
-13 | -0.654 | 0.00916 | -0.08 | -71.355
-12.5 | -0.623 | 0.0088 | -0.081 | -70.821
-12 | -0.588 | 0.00822 | -0.083 | -71.544
-11.5 | -0.548 | 0.00787 | -0.084 | -69.585
-11 | -0.504 | 0.00716 | -0.085 | -70.381
-10.5 | -0.458 | 0.00683 | -0.086 | -67.047
-10 | -0.409 | 0.00663 | -0.087 | -61.742
-9.5 | -0.359 | 0.00705 | -0.088 | -50.876
-9 | -0.306 | 0.00652 | -0.089 | -46.944
-8.5 | -0.252 | 0.00639 | -0.09 | -39.409
-8 | -0.196 | 0.00625 | -0.091 | -31.411
-7.5 | -0.14 | 0.00617 | -0.092 | -22.625
-7 | -0.082 | 0.00612 | -0.092 | -13.359
-6.5 | -0.023 | 0.00605 | -0.093 | -3.814
-6 | 0.036 | 0.00605 | -0.094 | 5.988
-5.5 | 0.096 | 0.00651 | -0.095 | 14.763
-5 | 0.156 | 0.00604 | -0.096 | 25.908
-4.5 | 0.217 | 0.00662 | -0.097 | 32.785
-4 | 0.278 | 0.00599 | -0.098 | 46.391
-3.5 | 0.339 | 0.00665 | -0.099 | 50.941
-3 | 0.4 | 0.00557 | -0.1 | 71.727
-2.5 | 0.46 | 0.0059 | -0.101 | 78
-2 | 0.521 | 0.00587 | -0.102 | 88.743
-1.5 | 0.581 | 0.00579 | -0.102 | 100.468
-1 | 0.642 | 0.0058 | -0.103 | 110.736
-0.5 | 0.702 | 0.00672 | -0.104 | 104.55
0 | 0.768 | 0.00597 | -0.105 | 128.653
0.5 | 0.829 | 0.00589 | -0.106 | 140.8
1 | 0.889 | 0.00624 | -0.107 | 142.482
1.5 | 0.949 | 0.00648 | -0.107 | 146.464
2 | 1.009 | 0.00681 | -0.108 | 148.251
2.5 | 1.069 | 0.00697 | -0.109 | 153.422
3 | 1.128 | 0.00732 | -0.11 | 154.042
3.5 | 1.185 | 0.00742 | -0.111 | 159.729
4 | 1.242 | 0.00767 | -0.111 | 161.9
4.5 | 1.297 | 0.0084 | -0.112 | 154.468
5 | 1.351 | 0.00873 | -0.113 | 154.773
5.5 | 1.403 | 0.00908 | -0.113 | 154.55
6 | 1.454 | 0.01134 | -0.114 | 128.245
6.5 | 1.503 | 0.01202 | -0.115 | 125.091
7 | 1.55 | 0.01227 | -0.115 | 126.316
7.5 | 1.595 | 0.01301 | -0.116 | 122.584
8 | 1.637 | 0.01334 | -0.117 | 122.735
8.5 | 1.676 | 0.01372 | -0.117 | 122.125
9 | 1.709 | 0.01436 | -0.118 | 118.983
9.5 | 1.725 | 0.01507 | -0.118 | 114.508
10 | 1.733 | 0.01583 | -0.119 | 109.48
10.5 | 1.732 | 0.01712 | -0.12 | 101.149
11 | 1.721 | 0.01872 | -0.12 | 91.912
11.5 | 1.662 | 0.02049 | -0.118 | 81.138
12 | 1.623 | 0.02248 | -0.118 | 72.202
12.5 | 1.568 | 0.02538 | -0.117 | 61.805
13 | 1.507 | 0.02824 | -0.116 | 53.387
13.5 | 1.427 | 0.03369 | -0.115 | 42.343
14 | 1.338 | 0.04033 | -0.113 | 33.184
14.5 | 1.257 | 0.04409 | -0.112 | 28.508
15 | 1.142 | 0.05943 | -0.107 | 19.222

## 150. Re 20M Mach 0.25 (2)
BIGFOIL.COM POLAR EXPORT
curtisc72
Curtis C-72 |  |  |  | Cl Max: | 2.0694 | at alpha= | 16 | deg
XFOIL ncrit=9 |  |  |  | L/D Max: | 164.992 | at alpha= | 2.5 | deg
Re: | 20000000 |  |  | Cd Min: | 0.12146 | at alpha= | 20 | deg
Mach: | 0.25 |  |  | Cl=0 at alpha= | -6.0266 | deg
|  |  |  | @ Cl=0.1, Cd= | 0.0052257
|  |  |  | @ Cl=0.4, Cd= | 0.005456
|  |  |  | @ Cl=0.6, Cd= | 0.0054897
alpha (deg) | Cl | Cd | Cm | Cl/Cd
-20 | -1.2514 | 0.0745 | -0.0736 | -16.7973
-19.5 | -1.4213 | 0.04528 | -0.0977 | -31.3891
-19 | -1.4817 | 0.02691 | -0.1211 | -55.0613
-18.5 | -1.4798 | 0.02196 | -0.1211 | -67.3862
-18 | -1.4356 | 0.0184 | -0.1218 | -78.0217
-17.5 | -1.3849 | 0.01616 | -0.1206 | -85.6993
-17 | -1.3319 | 0.01463 | -0.1184 | -91.039
-16.5 | -1.2774 | 0.01337 | -0.1162 | -95.5423
-16 | -1.2213 | 0.01198 | -0.1144 | -101.9449
-15.5 | -1.161 | 0.01106 | -0.113 | -104.9729
-15 | -1.1004 | 0.01018 | -0.1116 | -108.0943
-14.5 | -1.0395 | 0.00938 | -0.1104 | -110.8209
-14 | -0.9774 | 0.0088 | -0.1093 | -111.0682
-13.5 | -0.9157 | 0.00821 | -0.1084 | -111.5347
-13 | -0.8532 | 0.0078 | -0.1076 | -109.3846
-12.5 | -0.7908 | 0.00746 | -0.1068 | -106.0054
-12 | -0.7291 | 0.00709 | -0.1062 | -102.835
-11.5 | -0.6672 | 0.00678 | -0.1056 | -98.4071
-11 | -0.6053 | 0.00654 | -0.1051 | -92.5535
-10.5 | -0.5439 | 0.00637 | -0.1047 | -85.3846
-10 | -0.4828 | 0.00623 | -0.1043 | -77.496
-9.5 | -0.4219 | 0.0061 | -0.1039 | -69.1639
-9 | -0.3613 | 0.00593 | -0.1036 | -60.9275
-8.5 | -0.3003 | 0.00575 | -0.1034 | -52.2261
-8 | -0.2393 | 0.0056 | -0.1033 | -42.7321
-7.5 | -0.1785 | 0.00549 | -0.1033 | -32.5137
-7 | -0.1177 | 0.0054 | -0.1033 | -21.7963
-6.5 | -0.057 | 0.00533 | -0.1033 | -10.6942
-6 | 0.0032 | 0.0053 | -0.1033 | 0.60377
-5.5 | 0.0636 | 0.00525 | -0.1033 | 12.1143
-5 | 0.1236 | 0.00521 | -0.1034 | 23.7236
-4.5 | 0.1833 | 0.00522 | -0.1034 | 35.1149
-4 | 0.2428 | 0.00526 | -0.1034 | 46.1597
-3.5 | 0.302 | 0.00533 | -0.1034 | 56.6604
-3 | 0.3611 | 0.00541 | -0.1033 | 66.7468
-2.5 | 0.4203 | 0.00548 | -0.1033 | 76.6971
-2 | 0.4794 | 0.00543 | -0.1034 | 88.2873
-1.5 | 0.5389 | 0.00548 | -0.1034 | 98.3394
-1 | 0.5981 | 0.00549 | -0.1034 | 108.9435
-0.5 | 0.6573 | 0.00548 | -0.1035 | 119.9453
0 | 0.7162 | 0.00545 | -0.1035 | 131.4128
0.5 | 0.7751 | 0.00542 | -0.1035 | 143.0074
1 | 0.8344 | 0.00547 | -0.1035 | 152.5411
1.5 | 0.8934 | 0.0056 | -0.1034 | 159.5357
2 | 0.9512 | 0.0058 | -0.1031 | 164
2.5 | 1.0081 | 0.00611 | -0.1026 | 164.9918
3 | 1.0631 | 0.00659 | -0.1017 | 161.3202
3.5 | 1.1178 | 0.00709 | -0.1008 | 157.6587
4 | 1.1748 | 0.00735 | -0.1002 | 159.8367
4.5 | 1.2318 | 0.00758 | -0.0996 | 162.5066
5 | 1.2867 | 0.00793 | -0.0986 | 162.2573
5.5 | 1.3366 | 0.00823 | -0.0966 | 162.4058
6 | 1.3905 | 0.00879 | -0.0953 | 158.1911
6.5 | 1.445 | 0.00928 | -0.094 | 155.7112
7 | 1.4994 | 0.00974 | -0.0927 | 153.9425
7.5 | 1.5533 | 0.01022 | -0.0912 | 151.9863
8 | 1.6059 | 0.01076 | -0.0895 | 149.2472
8.5 | 1.6576 | 0.01132 | -0.0875 | 146.4311
9 | 1.7083 | 0.0119 | -0.0853 | 143.5546
9.5 | 1.7561 | 0.01259 | -0.0827 | 139.4837
10 | 1.8014 | 0.0133 | -0.0795 | 135.4436
10.5 | 1.8397 | 0.01404 | -0.0751 | 131.0328
11 | 1.8751 | 0.01494 | -0.0704 | 125.5087
11.5 | 1.9074 | 0.01608 | -0.0655 | 118.6194
12 | 1.9374 | 0.01745 | -0.0607 | 111.0258
12.5 | 1.9678 | 0.01894 | -0.0563 | 103.8965
13 | 1.9954 | 0.02074 | -0.052 | 96.2102
13.5 | 2.0195 | 0.02292 | -0.0478 | 88.1108
14 | 2.0391 | 0.02556 | -0.0437 | 79.777
14.5 | 2.0538 | 0.02881 | -0.0399 | 71.2877
15 | 2.0643 | 0.03261 | -0.0365 | 63.3027
15.5 | 2.0688 | 0.03727 | -0.0336 | 55.5085
16 | 2.0694 | 0.04265 | -0.0315 | 48.5205
16.5 | 2.0642 | 0.04891 | -0.03 | 42.204
17 | 2.0551 | 0.05592 | -0.0294 | 36.7507
17.5 | 2.038 | 0.06403 | -0.0295 | 31.8288
18 | 2.0122 | 0.07353 | -0.0307 | 27.3657
18.5 | 1.9782 | 0.0842 | -0.0328 | 23.4941
19 | 1.9384 | 0.09593 | -0.0361 | 20.2064
19.5 | 1.8939 | 0.10862 | -0.0406 | 17.436
20 | 1.8501 | 0.12146 | -0.0459 | 15.2322

## 151. Re 20M Mach 0.50 (1)
BIGFOIL.COM POLAR EXPORT
curtisc72
Curtis C-72 |  |  |  | Cl Max: | 1.602 | at alpha= | 7 | deg
JavaFoil+Calcfoil stall+Eppler ext transition |  |  |  | L/D Max: | 158.717 | at alpha= | 3.5 | deg
Re: | 20000000 |  |  | Cd Min: | 0.00594 | at alpha= | -1.5 | deg
Mach: | 0.5 |  |  | Cl=0 at alpha= | -6.3077 | deg
|  |  |  | @ Cl=0.1, Cd= | 0.0061931
|  |  |  | @ Cl=0.4, Cd= | 0.0060968
|  |  |  | @ Cl=0.6, Cd= | 0.0060497
alpha (deg) | Cl | Cd | Cm | Cl/Cd
-20 | -0.73 | 0.16773 | -0.044 | -4.349
-19.5 | -0.705 | 0.14853 | -0.046 | -4.746
-19 | -0.681 | 0.13465 | -0.048 | -5.06
-18.5 | -0.655 | 0.12774 | -0.048 | -5.129
-18 | -0.629 | 0.12201 | -0.049 | -5.156
-17.5 | -0.602 | 0.11644 | -0.049 | -5.174
-17 | -0.574 | 0.1175 | -0.048 | -4.888
-16.5 | -0.548 | 0.11441 | -0.048 | -4.786
-16 | -0.522 | 0.10595 | -0.049 | -4.923
-15.5 | -0.495 | 0.10265 | -0.049 | -4.818
-15 | -0.467 | 0.09937 | -0.048 | -4.703
-14.5 | -0.441 | 0.10106 | -0.049 | -4.363
-14 | -0.415 | 0.09272 | -0.05 | -4.477
-13.5 | -0.389 | 0.08644 | -0.051 | -4.498
-13 | -0.363 | 0.07964 | -0.054 | -4.559
-12.5 | -0.338 | 0.07257 | -0.056 | -4.653
-12 | -0.318 | 0.05609 | -0.066 | -5.669
-11.5 | -0.312 | 0.02676 | -0.082 | -11.651
-11 | -0.292 | 0.01709 | -0.088 | -17.084
-10.5 | -0.274 | 0.00926 | -0.094 | -29.556
-10 | -0.244 | 0.00792 | -0.096 | -30.845
-9.5 | -0.334 | 0.0077 | -0.098 | -43.433
-9 | -0.307 | 0.00707 | -0.099 | -43.382
-8.5 | -0.262 | 0.00736 | -0.1 | -35.598
-8 | -0.209 | 0.00665 | -0.101 | -31.421
-7.5 | -0.151 | 0.00649 | -0.102 | -23.246
-7 | -0.089 | 0.00637 | -0.103 | -14.006
-6.5 | -0.025 | 0.00684 | -0.104 | -3.711
-6 | 0.04 | 0.00622 | -0.105 | 6.444
-5.5 | 0.107 | 0.00619 | -0.106 | 17.216
-5 | 0.174 | 0.00616 | -0.108 | 28.237
-4.5 | 0.242 | 0.00615 | -0.109 | 39.284
-4 | 0.31 | 0.00611 | -0.11 | 50.712
-3.5 | 0.378 | 0.0061 | -0.111 | 62.019
-3 | 0.446 | 0.00609 | -0.112 | 73.291
-2.5 | 0.514 | 0.00606 | -0.113 | 84.766
-2 | 0.582 | 0.00609 | -0.114 | 95.423
-1.5 | 0.649 | 0.00594 | -0.114 | 109.252
-1 | 0.716 | 0.00599 | -0.115 | 119.677
-0.5 | 0.784 | 0.00613 | -0.116 | 127.934
0 | 0.857 | 0.00625 | -0.117 | 137.146
0.5 | 0.925 | 0.00639 | -0.118 | 144.771
1 | 0.992 | 0.00663 | -0.119 | 149.586
1.5 | 1.059 | 0.00703 | -0.12 | 150.576
2 | 1.125 | 0.0076 | -0.121 | 148.047
2.5 | 1.19 | 0.0077 | -0.122 | 154.475
3 | 1.254 | 0.00818 | -0.123 | 153.407
3.5 | 1.315 | 0.00829 | -0.124 | 158.717
4 | 1.373 | 0.00939 | -0.124 | 146.302
4.5 | 1.429 | 0.00991 | -0.125 | 144.152
5 | 1.479 | 0.01055 | -0.126 | 140.221
5.5 | 1.525 | 0.011 | -0.127 | 138.658
6 | 1.562 | 0.01171 | -0.128 | 133.475
6.5 | 1.59 | 0.01543 | -0.128 | 103.037
7 | 1.602 | 0.01649 | -0.129 | 97.173
7.5 | 1.591 | 0.01765 | -0.13 | 90.153
8 | 1.503 | 0.01942 | -0.128 | 77.406
8.5 | 1.282 | 0.02248 | -0.127 | 57.043
9 | 0.984 | 0.02874 | -0.124 | 34.259
9.5 | 1.01 | 0.03161 | -0.124 | 31.951
10 | 1.022 | 0.03827 | -0.121 | 26.702
10.5 | 1 | 0.05674 | -0.111 | 17.622
11 | 1.01 | 0.06498 | -0.106 | 15.544
11.5 | 1.036 | 0.07045 | -0.106 | 14.706
12 | 1.059 | 0.07655 | -0.105 | 13.836

## 152. Re 20M Mach 0.50 (2)
BIGFOIL.COM POLAR EXPORT
curtisc72
Curtis C-72 |  |  |  | Cl Max: | 1.8424 | at alpha= | 8.5 | deg
XFOIL ncrit=9 |  |  |  | L/D Max: | 173.994 | at alpha= | 2 | deg
Re: | 20000000 |  |  | Cd Min: | 0.21178 | at alpha= | -20 | deg
Mach: | 0.5 |  |  | Cl=0 at alpha= | -5.9466 | deg
|  |  |  | @ Cl=0.1, Cd= | 0.0053996
|  |  |  | @ Cl=0.4, Cd= | 0.0055936
|  |  |  | @ Cl=0.6, Cd= | 0.0056293
alpha (deg) | Cl | Cd | Cm | Cl/Cd
-20 | -0.5978 | 0.21178 | 0.0048 | -2.8227
-19.5 | -0.5794 | 0.20327 | -0.0002 | -2.8504
-19 | -0.5648 | 0.19385 | -0.0053 | -2.9136
-18.5 | -0.5529 | 0.18411 | -0.0106 | -3.0031
-18 | -0.5361 | 0.17628 | -0.0149 | -3.0412
-17.5 | -0.5216 | 0.16787 | -0.0194 | -3.1072
-17 | -0.5153 | 0.15791 | -0.0246 | -3.2633
-16.5 | -0.5013 | 0.1502 | -0.0285 | -3.3375
-16 | -0.4915 | 0.14172 | -0.0327 | -3.4681
-15 | -0.4856 | 0.12299 | -0.0427 | -3.9483
-14.5 | -0.4868 | 0.11379 | -0.0475 | -4.2781
-14 | -0.5093 | 0.10155 | -0.0549 | -5.0153
-13.5 | -0.5106 | 0.09283 | -0.0599 | -5.5004
-13 | -0.5164 | 0.08377 | -0.0656 | -6.1645
-12.5 | -0.5275 | 0.07428 | -0.0722 | -7.1015
-12 | -0.5398 | 0.06478 | -0.0794 | -8.3328
-11.5 | -0.551 | 0.05532 | -0.0874 | -9.9602
-11 | -0.5583 | 0.045 | -0.099 | -12.4067
-10.5 | -0.5477 | 0.0294 | -0.122 | -18.6293
-10 | -0.5494 | 0.01743 | -0.1314 | -31.5204
-9.5 | -0.5119 | 0.0108 | -0.1309 | -47.3981
-9 | -0.4508 | 0.00776 | -0.128 | -58.0928
-8.5 | -0.3767 | 0.00688 | -0.1253 | -54.7529
-8 | -0.3017 | 0.00629 | -0.1231 | -47.965
-7.5 | -0.2265 | 0.00597 | -0.1215 | -37.9397
-7 | -0.1526 | 0.00575 | -0.1201 | -26.5391
-6.5 | -0.0796 | 0.00558 | -0.119 | -14.2652
-6 | -0.0076 | 0.00547 | -0.1182 | -1.3894
-5.5 | 0.0635 | 0.00541 | -0.1175 | 11.7375
-5 | 0.1336 | 0.00539 | -0.1169 | 24.7866
-4.5 | 0.2029 | 0.00538 | -0.1164 | 37.7138
-4 | 0.2713 | 0.00543 | -0.116 | 49.9632
-3.5 | 0.3389 | 0.00554 | -0.1155 | 61.1733
-3 | 0.4073 | 0.0056 | -0.1152 | 72.7321
-2.5 | 0.4756 | 0.00565 | -0.115 | 84.177
-2 | 0.5443 | 0.00567 | -0.1149 | 95.9965
-1.5 | 0.6127 | 0.00562 | -0.1148 | 109.0214
-1 | 0.6809 | 0.00568 | -0.1146 | 119.8768
-0.5 | 0.7491 | 0.00567 | -0.1144 | 132.1164
0 | 0.8172 | 0.00565 | -0.1141 | 144.6372
0.5 | 0.8853 | 0.00566 | -0.1137 | 156.4134
1 | 0.954 | 0.00576 | -0.1132 | 165.625
1.5 | 1.0224 | 0.00595 | -0.1125 | 171.8319
2 | 1.0892 | 0.00626 | -0.1113 | 173.9936
2.5 | 1.1547 | 0.00669 | -0.1097 | 172.6009
3 | 1.2176 | 0.0073 | -0.1074 | 166.7945
3.5 | 1.2828 | 0.00779 | -0.1052 | 164.6727
4 | 1.3502 | 0.00818 | -0.1031 | 165.0611
4.5 | 1.4172 | 0.00857 | -0.1006 | 165.3676
5 | 1.473 | 0.00953 | -0.0962 | 154.5645
5.5 | 1.5306 | 0.00994 | -0.0916 | 153.9839
6 | 1.5938 | 0.0106 | -0.0875 | 150.3585
6.5 | 1.6507 | 0.01131 | -0.0819 | 145.9505
7 | 1.7054 | 0.01212 | -0.0758 | 140.7096
7.5 | 1.7581 | 0.01315 | -0.0693 | 133.6958
8 | 1.808 | 0.01447 | -0.0623 | 124.9482
8.5 | 1.8424 | 0.01677 | -0.0539 | 109.8629