## index
index | Re | Mach | Datasource
1 | 50000 | 0 | JavaFoil+Calcfoil stall+Eppler ext transition
2 | 50000 | 0 | XFOIL ncrit=9
3 | 50000 | 0.1 | JavaFoil+Calcfoil stall+Eppler ext transition
4 | 50000 | 0.1 | XFOIL ncrit=9
5 | 50000 | 0.25 | JavaFoil+Calcfoil stall+Eppler ext transition
6 | 50000 | 0.25 | XFOIL ncrit=9
7 | 50000 | 0.5 | JavaFoil+Calcfoil stall+Eppler ext transition
8 | 50000 | 0.5 | XFOIL ncrit=9
9 | 100000 | 0 | JavaFoil+Calcfoil stall+Eppler ext transition
10 | 100000 | 0 | XFOIL ncrit=9
11 | 100000 | 0.1 | JavaFoil+Calcfoil stall+Eppler ext transition
12 | 100000 | 0.1 | XFOIL ncrit=9
13 | 100000 | 0.25 | JavaFoil+Calcfoil stall+Eppler ext transition
14 | 100000 | 0.25 | XFOIL ncrit=9
15 | 100000 | 0.5 | JavaFoil+Calcfoil stall+Eppler ext transition
16 | 100000 | 0.5 | XFOIL ncrit=9
17 | 250000 | 0 | JavaFoil+Calcfoil stall+Eppler ext transition
18 | 250000 | 0 | XFOIL ncrit=9
19 | 250000 | 0.1 | JavaFoil+Calcfoil stall+Eppler ext transition
20 | 250000 | 0.1 | XFOIL ncrit=9
21 | 250000 | 0.25 | JavaFoil+Calcfoil stall+Eppler ext transition
22 | 250000 | 0.25 | XFOIL ncrit=9
23 | 250000 | 0.5 | JavaFoil+Calcfoil stall+Eppler ext transition
24 | 250000 | 0.5 | XFOIL ncrit=9
25 | 500000 | 0 | JavaFoil+Calcfoil stall+Eppler ext transition
26 | 500000 | 0 | XFOIL ncrit=9
27 | 500000 | 0.1 | JavaFoil+Calcfoil stall+Eppler ext transition
28 | 500000 | 0.1 | XFOIL ncrit=9
29 | 500000 | 0.25 | JavaFoil+Calcfoil stall+Eppler ext transition
30 | 500000 | 0.25 | XFOIL ncrit=9
31 | 500000 | 0.5 | JavaFoil+Calcfoil stall+Eppler ext transition
32 | 500000 | 0.5 | XFOIL ncrit=9
33 | 750000 | 0 | JavaFoil+Calcfoil stall+Eppler ext transition
34 | 750000 | 0 | XFOIL ncrit=9
35 | 750000 | 0.1 | JavaFoil+Calcfoil stall+Eppler ext transition
36 | 750000 | 0.1 | XFOIL ncrit=9
37 | 750000 | 0.25 | JavaFoil+Calcfoil stall+Eppler ext transition
38 | 750000 | 0.25 | XFOIL ncrit=9
39 | 750000 | 0.5 | JavaFoil+Calcfoil stall+Eppler ext transition
40 | 750000 | 0.5 | XFOIL ncrit=9
41 | 1000000 | 0 | JavaFoil+Calcfoil stall+Eppler ext transition
42 | 1000000 | 0 | XFOIL ncrit=9
43 | 1000000 | 0.1 | JavaFoil+Calcfoil stall+Eppler ext transition
44 | 1000000 | 0.1 | XFOIL ncrit=9
45 | 1000000 | 0.25 | JavaFoil+Calcfoil stall+Eppler ext transition
46 | 1000000 | 0.25 | XFOIL ncrit=9
47 | 1000000 | 0.5 | JavaFoil+Calcfoil stall+Eppler ext transition
48 | 1000000 | 0.5 | XFOIL ncrit=9
49 | 2000000 | 0 | JavaFoil+Calcfoil stall+Eppler ext transition
50 | 2000000 | 0 | XFOIL ncrit=9
51 | 2000000 | 0.1 | JavaFoil+Calcfoil stall+Eppler ext transition
52 | 2000000 | 0.1 | XFOIL ncrit=9
53 | 2000000 | 0.25 | JavaFoil+Calcfoil stall+Eppler ext transition
54 | 2000000 | 0.25 | XFOIL ncrit=9
55 | 2000000 | 0.5 | JavaFoil+Calcfoil stall+Eppler ext transition
56 | 2000000 | 0.5 | XFOIL ncrit=9
57 | 3000000 | 0 | JavaFoil+Calcfoil stall+Eppler ext transition
58 | 3000000 | 0 | XFOIL ncrit=9
59 | 3000000 | 0.1 | JavaFoil+Calcfoil stall+Eppler ext transition
60 | 3000000 | 0.1 | XFOIL ncrit=9
61 | 3000000 | 0.25 | JavaFoil+Calcfoil stall+Eppler ext transition
62 | 3000000 | 0.25 | XFOIL ncrit=9
63 | 3000000 | 0.5 | JavaFoil+Calcfoil stall+Eppler ext transition
64 | 3000000 | 0.5 | XFOIL ncrit=9
65 | 4000000 | 0 | JavaFoil+Calcfoil stall+Eppler ext transition
66 | 4000000 | 0 | XFOIL ncrit=9
67 | 4000000 | 0.1 | JavaFoil+Calcfoil stall+Eppler ext transition
68 | 4000000 | 0.1 | XFOIL ncrit=9
69 | 4000000 | 0.25 | JavaFoil+Calcfoil stall+Eppler ext transition
70 | 4000000 | 0.25 | XFOIL ncrit=9
71 | 4000000 | 0.5 | JavaFoil+Calcfoil stall+Eppler ext transition
72 | 4000000 | 0.5 | XFOIL ncrit=9
73 | 5000000 | 0 | JavaFoil+Calcfoil stall+Eppler ext transition
74 | 5000000 | 0 | XFOIL ncrit=9
75 | 5000000 | 0.1 | JavaFoil+Calcfoil stall+Eppler ext transition
76 | 5000000 | 0.1 | XFOIL ncrit=9
77 | 5000000 | 0.25 | JavaFoil+Calcfoil stall+Eppler ext transition
78 | 5000000 | 0.25 | XFOIL ncrit=9
79 | 5000000 | 0.5 | JavaFoil+Calcfoil stall+Eppler ext transition
80 | 5000000 | 0.5 | XFOIL ncrit=9
81 | 6000000 | 0 | JavaFoil+Calcfoil stall+Eppler ext transition
82 | 6000000 | 0 | XFOIL ncrit=9
83 | 6000000 | 0.1 | JavaFoil+Calcfoil stall+Eppler ext transition
84 | 6000000 | 0.1 | XFOIL ncrit=9
85 | 6000000 | 0.25 | JavaFoil+Calcfoil stall+Eppler ext transition
86 | 6000000 | 0.25 | XFOIL ncrit=9
87 | 6000000 | 0.5 | JavaFoil+Calcfoil stall+Eppler ext transition
88 | 6000000 | 0.5 | XFOIL ncrit=9
89 | 7000000 | 0 | JavaFoil+Calcfoil stall+Eppler ext transition
90 | 7000000 | 0 | XFOIL ncrit=9
91 | 7000000 | 0.1 | JavaFoil+Calcfoil stall+Eppler ext transition
92 | 7000000 | 0.1 | XFOIL ncrit=9
93 | 7000000 | 0.25 | JavaFoil+Calcfoil stall+Eppler ext transition
94 | 7000000 | 0.25 | XFOIL ncrit=9
95 | 7000000 | 0.5 | JavaFoil+Calcfoil stall+Eppler ext transition
96 | 7000000 | 0.5 | XFOIL ncrit=9
97 | 8000000 | 0 | JavaFoil+Calcfoil stall+Eppler ext transition
98 | 8000000 | 0 | XFOIL ncrit=9
99 | 8000000 | 0.1 | JavaFoil+Calcfoil stall+Eppler ext transition
100 | 8000000 | 0.1 | XFOIL ncrit=9
101 | 8000000 | 0.25 | JavaFoil+Calcfoil stall+Eppler ext transition
102 | 8000000 | 0.25 | XFOIL ncrit=9
103 | 8000000 | 0.5 | JavaFoil+Calcfoil stall+Eppler ext transition
104 | 8000000 | 0.5 | XFOIL ncrit=9
105 | 10000000 | 0 | JavaFoil+Calcfoil stall+Eppler ext transition
106 | 10000000 | 0 | XFOIL ncrit=9
107 | 10000000 | 0.1 | JavaFoil+Calcfoil stall+Eppler ext transition
108 | 10000000 | 0.1 | XFOIL ncrit=9
109 | 10000000 | 0.25 | JavaFoil+Calcfoil stall+Eppler ext transition
110 | 10000000 | 0.25 | XFOIL ncrit=9
111 | 10000000 | 0.5 | JavaFoil+Calcfoil stall+Eppler ext transition
112 | 10000000 | 0.5 | XFOIL ncrit=9
113 | 12000000 | 0 | JavaFoil+Calcfoil stall+Eppler ext transition
114 | 12000000 | 0 | XFOIL ncrit=9
115 | 12000000 | 0.1 | JavaFoil+Calcfoil stall+Eppler ext transition
116 | 12000000 | 0.1 | XFOIL ncrit=9
117 | 12000000 | 0.25 | JavaFoil+Calcfoil stall+Eppler ext transition
118 | 12000000 | 0.25 | XFOIL ncrit=9
119 | 12000000 | 0.5 | JavaFoil+Calcfoil stall+Eppler ext transition
120 | 12000000 | 0.5 | XFOIL ncrit=9
121 | 14000000 | 0 | JavaFoil+Calcfoil stall+Eppler ext transition
122 | 14000000 | 0 | XFOIL ncrit=9
123 | 14000000 | 0.1 | JavaFoil+Calcfoil stall+Eppler ext transition
124 | 14000000 | 0.1 | XFOIL ncrit=9
125 | 14000000 | 0.25 | JavaFoil+Calcfoil stall+Eppler ext transition
126 | 14000000 | 0.25 | XFOIL ncrit=9
127 | 14000000 | 0.5 | JavaFoil+Calcfoil stall+Eppler ext transition
128 | 14000000 | 0.5 | XFOIL ncrit=9
129 | 16000000 | 0 | JavaFoil+Calcfoil stall+Eppler ext transition
130 | 16000000 | 0 | XFOIL ncrit=9
131 | 16000000 | 0.1 | JavaFoil+Calcfoil stall+Eppler ext transition
132 | 16000000 | 0.1 | XFOIL ncrit=9
133 | 16000000 | 0.25 | JavaFoil+Calcfoil stall+Eppler ext transition
134 | 16000000 | 0.25 | XFOIL ncrit=9
135 | 16000000 | 0.5 | JavaFoil+Calcfoil stall+Eppler ext transition
136 | 16000000 | 0.5 | XFOIL ncrit=9
137 | 18000000 | 0 | JavaFoil+Calcfoil stall+Eppler ext transition
138 | 18000000 | 0 | XFOIL ncrit=9
139 | 18000000 | 0.1 | JavaFoil+Calcfoil stall+Eppler ext transition
140 | 18000000 | 0.1 | XFOIL ncrit=9
141 | 18000000 | 0.25 | JavaFoil+Calcfoil stall+Eppler ext transition
142 | 18000000 | 0.25 | XFOIL ncrit=9
143 | 18000000 | 0.5 | JavaFoil+Calcfoil stall+Eppler ext transition
144 | 18000000 | 0.5 | XFOIL ncrit=9
145 | 20000000 | 0 | JavaFoil+Calcfoil stall+Eppler ext transition
146 | 20000000 | 0 | XFOIL ncrit=9
147 | 20000000 | 0.1 | JavaFoil+Calcfoil stall+Eppler ext transition
148 | 20000000 | 0.1 | XFOIL ncrit=9
149 | 20000000 | 0.25 | JavaFoil+Calcfoil stall+Eppler ext transition
150 | 20000000 | 0.25 | XFOIL ncrit=9
151 | 20000000 | 0.5 | JavaFoil+Calcfoil stall+Eppler ext transition
152 | 20000000 | 0.5 | XFOIL ncrit=9

## 1. Re 50k Mach 0.00 (1)
BIGFOIL.COM POLAR EXPORT
NACA65-610 a=0.5
NACA65-610 a=0.5 |  |  |  | Cl Max: | 1.036 | at alpha= | 5.5 | deg
JavaFoil+Calcfoil stall+Eppler ext transition |  |  |  | L/D Max: | 41.106 | at alpha= | 5.5 | deg
Re: | 50000 |  |  | Cd Min: | 0.01824 | at alpha= | 0.5 | deg
Mach: | 0 |  |  | Cl=0 at alpha= | -3.837 | deg
|  |  |  | @ Cl=0.1, Cd= | 0.041373
|  |  |  | @ Cl=0.4, Cd= | 0.023187
|  |  |  | @ Cl=0.6, Cd= | 0.019859
alpha (deg) | Cl | Cd | Cm | Cl/Cd
-16.5 | -0.255 | 0.5101 | -0.02 | -0.501
-16 | -0.269 | 0.47266 | -0.021 | -0.568
-15.5 | -0.282 | 0.4157 | -0.021 | -0.679
-15 | -0.296 | 0.37385 | -0.021 | -0.791
-14.5 | -0.31 | 0.35537 | -0.021 | -0.871
-14 | -0.323 | 0.30887 | -0.022 | -1.046
-13.5 | -0.336 | 0.27749 | -0.022 | -1.212
-13 | -0.348 | 0.24567 | -0.022 | -1.418
-12.5 | -0.359 | 0.22592 | -0.022 | -1.59
-12 | -0.364 | 0.20745 | -0.022 | -1.755
-11.5 | -0.367 | 0.18113 | -0.023 | -2.026
-11 | -0.367 | 0.15959 | -0.022 | -2.302
-10.5 | -0.365 | 0.15124 | -0.022 | -2.413
-10 | -0.359 | 0.13878 | -0.022 | -2.59
-9.5 | -0.351 | 0.12714 | -0.022 | -2.757
-9 | -0.338 | 0.11088 | -0.022 | -3.048
-8.5 | -0.322 | 0.09627 | -0.023 | -3.341
-8 | -0.301 | 0.08882 | -0.024 | -3.391
-7.5 | -0.277 | 0.08108 | -0.024 | -3.415
-7 | -0.249 | 0.07343 | -0.025 | -3.386
-6.5 | -0.217 | 0.06728 | -0.025 | -3.222
-6 | -0.182 | 0.06062 | -0.026 | -2.995
-5.5 | -0.143 | 0.05672 | -0.027 | -2.528
-5 | -0.103 | 0.05258 | -0.027 | -1.952
-4.5 | -0.06 | 0.04984 | -0.027 | -1.199
-4 | -0.015 | 0.04618 | -0.028 | -0.329
-3.5 | 0.031 | 0.04405 | -0.028 | 0.695
-3 | 0.077 | 0.0422 | -0.029 | 1.831
-2.5 | 0.124 | 0.04051 | -0.029 | 3.069
-2 | 0.172 | 0.03898 | -0.03 | 4.407
-1.5 | 0.219 | 0.03802 | -0.032 | 5.773
-1 | 0.267 | 0.03728 | -0.033 | 7.171
-0.5 | 0.315 | 0.0369 | -0.034 | 8.547
0 | 0.428 | 0.01867 | -0.075 | 22.92
0.5 | 0.482 | 0.01824 | -0.075 | 26.445
1 | 0.536 | 0.01928 | -0.075 | 27.823
1.5 | 0.59 | 0.01977 | -0.076 | 29.861
2 | 0.644 | 0.02025 | -0.076 | 31.814
2.5 | 0.698 | 0.02085 | -0.076 | 33.47
3 | 0.75 | 0.02154 | -0.077 | 34.842
3.5 | 0.799 | 0.02227 | -0.077 | 35.898
4 | 0.849 | 0.02306 | -0.077 | 36.832
4.5 | 0.898 | 0.02394 | -0.077 | 37.521
5 | 0.988 | 0.02423 | -0.082 | 40.79
5.5 | 1.036 | 0.0252 | -0.083 | 41.106
6 | 0.9 | 0.04616 | -0.037 | 19.501
6.5 | 0.934 | 0.04986 | -0.034 | 18.742
7 | 0.966 | 0.05372 | -0.033 | 17.989
7.5 | 0.991 | 0.05788 | -0.032 | 17.126
8 | 1.008 | 0.06385 | -0.031 | 15.788
8.5 | 1.018 | 0.0685 | -0.028 | 14.862
9 | 1.021 | 0.07627 | -0.027 | 13.382
9.5 | 1.016 | 0.08269 | -0.026 | 12.285
10 | 1.004 | 0.08944 | -0.024 | 11.221
10.5 | 0.984 | 0.10307 | -0.019 | 9.549

## 2. Re 50k Mach 0.00 (2)
BIGFOIL.COM POLAR EXPORT
NACA65-610 a=0.5
NACA65-610 a=0.5 |  |  |  | Cl Max: | 1.2804 | at alpha= | 10.5 | deg
XFOIL ncrit=9 |  |  |  | L/D Max: | 23.2313 | at alpha= | 9 | deg
Re: | 50000 |  |  | Cd Min: | 0.24423 | at alpha= | -20 | deg
Mach: | 0 |  |  | Cl=0 at alpha= | 0.24354 | deg
|  |  |  | @ Cl=0.1, Cd= | 0.034389
|  |  |  | @ Cl=0.4, Cd= | 0.053848
|  |  |  | @ Cl=0.6, Cd= | 0.071938
alpha (deg) | Cl | Cd | Cm | Cl/Cd
-20 | -0.5962 | 0.24423 | 0.0197 | -2.4411
-19.5 | -0.5734 | 0.23319 | 0.0171 | -2.4589
-19 | -0.5548 | 0.22691 | 0.0132 | -2.445
-18.5 | -0.5371 | 0.22132 | 0.0089 | -2.4268
-18 | -0.523 | 0.21827 | 0.0039 | -2.3961
-17.5 | -0.5157 | 0.21888 | -0.0017 | -2.3561
-17 | -0.4875 | 0.20406 | -0.0037 | -2.389
-16.5 | -0.4674 | 0.19639 | -0.0066 | -2.38
-16 | -0.4509 | 0.1905 | -0.0104 | -2.3669
-15.5 | -0.4409 | 0.18762 | -0.0152 | -2.35
-15 | -0.4432 | 0.18867 | -0.0207 | -2.3491
-14.5 | -0.4034 | 0.17144 | -0.0208 | -2.353
-14 | -0.3924 | 0.16685 | -0.0246 | -2.3518
-13.5 | -0.3985 | 0.16733 | -0.0302 | -2.3815
-13 | -0.3613 | 0.15288 | -0.0301 | -2.3633
-12.5 | -0.3604 | 0.15029 | -0.0347 | -2.398
-12 | -0.3369 | 0.14045 | -0.0359 | -2.3987
-11.5 | -0.3333 | 0.13649 | -0.0397 | -2.4419
-11 | -0.3155 | 0.12842 | -0.041 | -2.4568
-10.5 | -0.3206 | 0.12565 | -0.0446 | -2.5515
-10 | -0.3033 | 0.1178 | -0.0439 | -2.5747
-9.5 | -0.338 | 0.1184 | -0.0416 | -2.8547
-9 | -0.3437 | 0.1136 | -0.035 | -3.0255
-8.5 | -0.3856 | 0.1141 | -0.0295 | -3.3795
-8 | -0.3981 | 0.11011 | -0.0243 | -3.6155
-7.5 | -0.4434 | 0.10992 | -0.0195 | -4.0338
-7 | -0.4562 | 0.10552 | -0.0147 | -4.3234
-6.5 | -0.4989 | 0.10411 | -0.0174 | -4.792
-6 | -0.4926 | 0.09716 | -0.0105 | -5.07
-5.5 | -0.5012 | 0.09231 | -0.0097 | -5.4295
-5 | -0.5026 | 0.08673 | -0.0078 | -5.795
-4.5 | -0.501 | 0.08109 | -0.0052 | -6.1783
-4 | -0.4986 | 0.07594 | 0.0002 | -6.5657
-3.5 | -0.3051 | 0.06613 | 0.0259 | -4.6136
-3 | -0.4374 | 0.06698 | 0.0447 | -6.5303
-2.5 | -0.3108 | 0.05809 | 0.0318 | -5.3503
-2 | -0.2423 | 0.04556 | -0.0455 | -5.3183
-1.5 | -0.1773 | 0.04135 | -0.0476 | -4.2878
-1 | -0.1228 | 0.03875 | -0.0476 | -3.169
-0.5 | -0.0724 | 0.03702 | -0.047 | -1.9557
0 | -0.0245 | 0.0362 | -0.0461 | -0.6768
0.5 | 0.0258 | 0.03601 | -0.0456 | 0.71647
1 | 0.077 | 0.03347 | -0.0451 | 2.3006
1.5 | 0.1173 | 0.03508 | -0.0442 | 3.3438
2 | 0.1557 | 0.03682 | -0.0439 | 4.2287
2.5 | 0.1929 | 0.0387 | -0.0437 | 4.9845
3 | 0.2294 | 0.04073 | -0.0436 | 5.6322
3.5 | 0.2648 | 0.04293 | -0.0436 | 6.1682
4 | 0.2994 | 0.04532 | -0.0437 | 6.6064
4.5 | 0.3328 | 0.0479 | -0.0439 | 6.9478
5 | 0.3649 | 0.05071 | -0.0443 | 7.1958
5.5 | 0.4092 | 0.05467 | -0.0474 | 7.4849
6 | 0.4801 | 0.06053 | -0.0559 | 7.9316
6.5 | 0.5336 | 0.06532 | -0.0609 | 8.169
7 | 0.5832 | 0.07023 | -0.0647 | 8.3041
7.5 | 0.6316 | 0.07515 | -0.0679 | 8.4045
8 | 0.7718 | 0.07559 | -0.0723 | 10.2103
8.5 | 0.8463 | 0.07531 | -0.0712 | 11.2376
9 | 1.0173 | 0.04379 | -0.0412 | 23.2313
10 | 1.2669 | 0.05694 | -0.0456 | 22.2497
10.5 | 1.2804 | 0.06448 | -0.0412 | 19.8573
11 | 1.2699 | 0.07245 | -0.0357 | 17.528
11.5 | 1.2402 | 0.08045 | -0.0302 | 15.4158
12 | 1.2308 | 0.09104 | -0.0281 | 13.5193
12.5 | 1.1498 | 0.09931 | -0.0271 | 11.5779
13 | 1.0608 | 0.11556 | -0.0351 | 9.1796
13.5 | 1.0046 | 0.13812 | -0.0486 | 7.2734
14 | 0.9128 | 0.17827 | -0.083 | 5.1203
14.5 | 0.9255 | 0.18696 | -0.0853 | 4.9503
15 | 0.9314 | 0.19472 | -0.0885 | 4.7833
15.5 | 0.9447 | 0.20288 | -0.0912 | 4.6564

## 3. Re 50k Mach 0.10 (1)
BIGFOIL.COM POLAR EXPORT
NACA65-610 a=0.5
NACA65-610 a=0.5 |  |  |  | Cl Max: | 1.04 | at alpha= | 5.5 | deg
JavaFoil+Calcfoil stall+Eppler ext transition |  |  |  | L/D Max: | 41.024 | at alpha= | 5.5 | deg
Re: | 50000 |  |  | Cd Min: | 0.01482 | at alpha= | 0 | deg
Mach: | 0.1 |  |  | Cl=0 at alpha= | -3.837 | deg
|  |  |  | @ Cl=0.1, Cd= | 0.04154
|  |  |  | @ Cl=0.4, Cd= | 0.020693
|  |  |  | @ Cl=0.6, Cd= | 0.01989
alpha (deg) | Cl | Cd | Cm | Cl/Cd
-15.5 | -0.244 | 0.46536 | -0.021 | -0.524
-15 | -0.259 | 0.44848 | -0.022 | -0.579
-14.5 | -0.275 | 0.41294 | -0.021 | -0.667
-14 | -0.291 | 0.32939 | -0.022 | -0.884
-13.5 | -0.307 | 0.29275 | -0.022 | -1.047
-13 | -0.321 | 0.27359 | -0.022 | -1.175
-12.5 | -0.335 | 0.24619 | -0.022 | -1.361
-12 | -0.343 | 0.22687 | -0.022 | -1.51
-11.5 | -0.348 | 0.18749 | -0.023 | -1.857
-11 | -0.351 | 0.16986 | -0.023 | -2.068
-10.5 | -0.352 | 0.1612 | -0.022 | -2.181
-10 | -0.349 | 0.14765 | -0.022 | -2.361
-9.5 | -0.342 | 0.12908 | -0.022 | -2.649
-9 | -0.331 | 0.114 | -0.022 | -2.908
-8.5 | -0.317 | 0.10123 | -0.023 | -3.131
-8 | -0.298 | 0.09017 | -0.024 | -3.305
-7.5 | -0.275 | 0.0821 | -0.024 | -3.347
-7 | -0.248 | 0.07339 | -0.025 | -3.372
-6.5 | -0.216 | 0.06765 | -0.025 | -3.198
-6 | -0.182 | 0.06136 | -0.026 | -2.959
-5.5 | -0.144 | 0.05731 | -0.027 | -2.505
-5 | -0.103 | 0.05315 | -0.027 | -1.936
-4.5 | -0.06 | 0.05026 | -0.027 | -1.193
-4 | -0.015 | 0.04645 | -0.028 | -0.328
-3.5 | 0.031 | 0.04426 | -0.028 | 0.695
-3 | 0.078 | 0.04234 | -0.029 | 1.833
-2.5 | 0.125 | 0.04063 | -0.029 | 3.075
-2 | 0.173 | 0.03905 | -0.03 | 4.421
-1.5 | 0.221 | 0.03806 | -0.032 | 5.795
-1 | 0.269 | 0.03735 | -0.033 | 7.195
-0.5 | 0.317 | 0.03694 | -0.034 | 8.58
0 | 0.43 | 0.01482 | -0.038 | 29.009
0.5 | 0.485 | 0.01891 | -0.075 | 25.636
1 | 0.539 | 0.01933 | -0.076 | 27.892
1.5 | 0.593 | 0.01982 | -0.076 | 29.934
2 | 0.647 | 0.02036 | -0.076 | 31.796
2.5 | 0.701 | 0.02094 | -0.077 | 33.462
3 | 0.754 | 0.02161 | -0.077 | 34.905
3.5 | 0.803 | 0.02233 | -0.077 | 35.973
4 | 0.854 | 0.02314 | -0.078 | 36.888
4.5 | 0.903 | 0.02403 | -0.078 | 37.575
5 | 0.992 | 0.02437 | -0.083 | 40.728
5.5 | 1.04 | 0.02535 | -0.083 | 41.024
6 | 0.904 | 0.04638 | -0.037 | 19.494
6.5 | 0.938 | 0.05019 | -0.034 | 18.693
7 | 0.97 | 0.05422 | -0.034 | 17.887
7.5 | 0.994 | 0.05854 | -0.032 | 16.979
8 | 1.009 | 0.06322 | -0.03 | 15.967
8.5 | 1.018 | 0.06967 | -0.028 | 14.607
9 | 1.018 | 0.07606 | -0.027 | 13.385
9.5 | 1.01 | 0.08287 | -0.026 | 12.191
10 | 0.995 | 0.09223 | -0.024 | 10.784
10.5 | 0.971 | 0.10626 | -0.018 | 9.14

## 4. Re 50k Mach 0.10 (2)
BIGFOIL.COM POLAR EXPORT
NACA65-610 a=0.5
NACA65-610 a=0.5 |  |  |  | Cl Max: | 1.2759 | at alpha= | 10.5 | deg
XFOIL ncrit=9 |  |  |  | L/D Max: | 24.499 | at alpha= | 9.5 | deg
Re: | 50000 |  |  | Cd Min: | 0.24289 | at alpha= | -20 | deg
Mach: | 0.1 |  |  | Cl=0 at alpha= | 0.25838 | deg
|  |  |  | @ Cl=0.1, Cd= | 0.034531
|  |  |  | @ Cl=0.4, Cd= | 0.05394
|  |  |  | @ Cl=0.6, Cd= | 0.071937
alpha (deg) | Cl | Cd | Cm | Cl/Cd
-20 | -0.5958 | 0.24289 | 0.0203 | -2.453
-19.5 | -0.5745 | 0.23366 | 0.0172 | -2.4587
-19 | -0.5559 | 0.22745 | 0.0132 | -2.4441
-18.5 | -0.5382 | 0.22197 | 0.0088 | -2.4247
-18 | -0.5246 | 0.21948 | 0.0037 | -2.3902
-17.5 | -0.5179 | 0.22043 | -0.002 | -2.3495
-17 | -0.4869 | 0.20396 | -0.0036 | -2.3872
-16.5 | -0.4675 | 0.19674 | -0.0067 | -2.3762
-16 | -0.4511 | 0.191 | -0.0106 | -2.3618
-15.5 | -0.4423 | 0.18874 | -0.0156 | -2.3434
-15 | -0.4301 | 0.18291 | -0.0196 | -2.3514
-14.5 | -0.4027 | 0.17172 | -0.0209 | -2.3451
-14 | -0.3932 | 0.16773 | -0.0251 | -2.3442
-13.5 | -0.3821 | 0.16167 | -0.0287 | -2.3635
-13 | -0.3605 | 0.15325 | -0.0304 | -2.3524
-12.5 | -0.3618 | 0.15134 | -0.0354 | -2.3906
-12 | -0.335 | 0.14064 | -0.0362 | -2.382
-11.5 | -0.3345 | 0.13745 | -0.0403 | -2.4336
-11 | -0.3133 | 0.12862 | -0.0412 | -2.4359
-10.5 | -0.3224 | 0.12664 | -0.0452 | -2.5458
-10 | -0.3033 | 0.11837 | -0.0441 | -2.5623
-9.5 | -0.3414 | 0.11948 | -0.0414 | -2.8574
-9 | -0.3448 | 0.11432 | -0.0348 | -3.0161
-8.5 | -0.3888 | 0.11513 | -0.0295 | -3.3771
-8 | -0.398 | 0.11072 | -0.0243 | -3.5947
-7.5 | -0.4471 | 0.11096 | -0.0196 | -4.0294
-7 | -0.4576 | 0.10629 | -0.0148 | -4.3052
-6.5 | -0.475 | 0.10215 | -0.0116 | -4.65
-6 | -0.4904 | 0.09769 | -0.0098 | -5.02
-5.5 | -0.5053 | 0.09334 | -0.0115 | -5.4135
-5 | -0.507 | 0.08788 | -0.0109 | -5.7692
-4.5 | -0.5021 | 0.08174 | -0.0042 | -6.1426
-4 | -0.0573 | 0.05702 | -0.0257 | -1.0049
-3.5 | -0.1149 | 0.05732 | -0.0103 | -2.0045
-3 | -0.4413 | 0.06754 | 0.0455 | -6.5339
-2.5 | -0.3116 | 0.05839 | 0.0318 | -5.3365
-2 | -0.2422 | 0.04591 | -0.046 | -5.2755
-1.5 | -0.1802 | 0.04166 | -0.0477 | -4.3255
-1 | -0.1252 | 0.03901 | -0.0478 | -3.2094
0 | -0.0262 | 0.03637 | -0.0463 | -0.72037
0.5 | 0.0245 | 0.03616 | -0.0458 | 0.67754
1 | 0.076 | 0.03358 | -0.0454 | 2.2633
1.5 | 0.1169 | 0.0352 | -0.0444 | 3.321
2 | 0.1555 | 0.03695 | -0.0441 | 4.2084
2.5 | 0.1929 | 0.03884 | -0.0439 | 4.9665
3 | 0.2296 | 0.04089 | -0.0438 | 5.6151
3.5 | 0.2651 | 0.0431 | -0.0438 | 6.1508
4 | 0.2999 | 0.0455 | -0.0439 | 6.5912
4.5 | 0.3334 | 0.04811 | -0.0441 | 6.93
5 | 0.3656 | 0.05093 | -0.0445 | 7.1785
5.5 | 0.4112 | 0.05492 | -0.0479 | 7.4873
6 | 0.4851 | 0.06119 | -0.0568 | 7.9278
6.5 | 0.5386 | 0.06589 | -0.0617 | 8.1742
7 | 0.5868 | 0.07063 | -0.0652 | 8.3081
7.5 | 0.6387 | 0.07577 | -0.0688 | 8.4295
8 | 0.7753 | 0.07578 | -0.0723 | 10.2309
8.5 | 0.9338 | 0.06506 | -0.0682 | 14.3529
9 | 1.0173 | 0.04438 | -0.0408 | 22.9225
9.5 | 1.2176 | 0.0497 | -0.0466 | 24.499
10 | 1.2668 | 0.05771 | -0.0446 | 21.9511
10.5 | 1.2759 | 0.06526 | -0.04 | 19.551
11 | 1.2614 | 0.07284 | -0.0343 | 17.3174
11.5 | 1.2282 | 0.08077 | -0.0291 | 15.2061
12 | 1.198 | 0.09031 | -0.0268 | 13.2654
12.5 | 1.1507 | 0.10042 | -0.027 | 11.4589
13 | 1.0532 | 0.11754 | -0.0363 | 8.9604
13.5 | 1.0019 | 0.13981 | -0.0497 | 7.1662
14 | 0.9144 | 0.17896 | -0.0834 | 5.1095
14.5 | 0.9269 | 0.18764 | -0.0858 | 4.9398
15 | 0.9325 | 0.19536 | -0.0892 | 4.7732
15.5 | 0.9449 | 0.2034 | -0.092 | 4.6455

## 5. Re 50k Mach 0.25 (1)
BIGFOIL.COM POLAR EXPORT
NACA65-610 a=0.5
NACA65-610 a=0.5 |  |  |  | Cl Max: | 1.016 | at alpha= | 5 | deg
JavaFoil+Calcfoil stall+Eppler ext transition |  |  |  | L/D Max: | 40.315 | at alpha= | 5 | deg
Re: | 50000 |  |  | Cd Min: | 0.01518 | at alpha= | 0 | deg
Mach: | 0.25 |  |  | Cl=0 at alpha= | -3.8298 | deg
|  |  |  | @ Cl=0.1, Cd= | 0.042107
|  |  |  | @ Cl=0.4, Cd= | 0.023031
|  |  |  | @ Cl=0.6, Cd= | 0.020158
alpha (deg) | Cl | Cd | Cm | Cl/Cd
-13.5 | -0.055 | 0.34872 | -0.025 | -0.158
-13 | -0.052 | 0.30471 | -0.025 | -0.172
-12.5 | -0.049 | 0.27152 | -0.025 | -0.182
-12 | -0.128 | 0.67083 | -0.024 | -0.191
-11.5 | -0.17 | 0.37904 | -0.025 | -0.449
-11 | -0.203 | 0.34745 | -0.024 | -0.585
-10.5 | -0.23 | 0.26454 | -0.024 | -0.869
-10 | -0.251 | 0.22667 | -0.024 | -1.107
-9.5 | -0.266 | 0.18417 | -0.024 | -1.443
-9 | -0.274 | 0.15027 | -0.023 | -1.823
-8.5 | -0.275 | 0.13111 | -0.023 | -2.098
-8 | -0.269 | 0.10712 | -0.024 | -2.514
-7.5 | -0.256 | 0.0934 | -0.024 | -2.746
-7 | -0.237 | 0.08204 | -0.025 | -2.887
-6.5 | -0.211 | 0.07372 | -0.025 | -2.864
-6 | -0.18 | 0.06566 | -0.026 | -2.739
-5.5 | -0.144 | 0.06035 | -0.027 | -2.383
-5 | -0.104 | 0.0556 | -0.028 | -1.869
-4.5 | -0.061 | 0.05201 | -0.028 | -1.171
-4 | -0.016 | 0.04758 | -0.028 | -0.327
-3.5 | 0.031 | 0.0451 | -0.029 | 0.698
-3 | 0.08 | 0.04294 | -0.029 | 1.853
-2.5 | 0.128 | 0.04094 | -0.03 | 3.13
-2 | 0.177 | 0.03936 | -0.031 | 4.501
-1.5 | 0.226 | 0.03835 | -0.032 | 5.905
-1 | 0.276 | 0.03763 | -0.034 | 7.334
-0.5 | 0.326 | 0.0372 | -0.035 | 8.751
0 | 0.441 | 0.01518 | -0.038 | 29.047
0.5 | 0.497 | 0.01929 | -0.077 | 25.759
1 | 0.553 | 0.01973 | -0.078 | 28.013
1.5 | 0.609 | 0.02024 | -0.078 | 30.072
2 | 0.664 | 0.0208 | -0.078 | 31.902
2.5 | 0.719 | 0.02144 | -0.078 | 33.532
3 | 0.774 | 0.02214 | -0.079 | 34.941
3.5 | 0.823 | 0.02296 | -0.079 | 35.855
4 | 0.875 | 0.02381 | -0.079 | 36.733
4.5 | 0.925 | 0.02472 | -0.08 | 37.435
5 | 1.016 | 0.0252 | -0.085 | 40.315
5.5 | 0.89 | 0.04347 | -0.042 | 20.469
6 | 0.925 | 0.04708 | -0.036 | 19.639
6.5 | 0.958 | 0.05107 | -0.035 | 18.758
7 | 0.987 | 0.0555 | -0.034 | 17.781
7.5 | 1.006 | 0.05985 | -0.031 | 16.805
8 | 1.013 | 0.06611 | -0.029 | 15.319
8.5 | 1.008 | 0.07342 | -0.028 | 13.733
9 | 0.991 | 0.08345 | -0.026 | 11.875
9.5 | 0.96 | 0.09164 | -0.024 | 10.477
10 | 0.915 | 0.10794 | -0.022 | 8.481

## 6. Re 50k Mach 0.25 (2)
BIGFOIL.COM POLAR EXPORT
NACA65-610 a=0.5
NACA65-610 a=0.5 |  |  |  | Cl Max: | 1.2568 | at alpha= | 10 | deg
XFOIL ncrit=9 |  |  |  | L/D Max: | 25.0316 | at alpha= | 8.5 | deg
Re: | 50000 |  |  | Cd Min: | 0.2435 | at alpha= | -20 | deg
Mach: | 0.25 |  |  | Cl=0 at alpha= | 0.33317 | deg
|  |  |  | @ Cl=0.1, Cd= | 0.036232
|  |  |  | @ Cl=0.4, Cd= | 0.054771
|  |  |  | @ Cl=0.6, Cd= | 0.072681
alpha (deg) | Cl | Cd | Cm | Cl/Cd
-20 | -0.6012 | 0.2435 | 0.0221 | -2.469
-19.5 | -0.5813 | 0.23669 | 0.018 | -2.456
-19 | -0.5622 | 0.23075 | 0.0135 | -2.4364
-18.5 | -0.5453 | 0.22678 | 0.0083 | -2.4045
-18 | -0.5355 | 0.22735 | 0.0025 | -2.3554
-17.5 | -0.5102 | 0.21459 | -0.0005 | -2.3776
-17 | -0.4872 | 0.20527 | -0.0034 | -2.3735
-16.5 | -0.4687 | 0.199 | -0.0073 | -2.3553
-16 | -0.4546 | 0.19503 | -0.0121 | -2.3309
-15.5 | -0.4517 | 0.19575 | -0.0177 | -2.3075
-15 | -0.417 | 0.17991 | -0.0188 | -2.3178
-14.5 | -0.4007 | 0.17389 | -0.0223 | -2.3043
-14 | -0.4008 | 0.17378 | -0.0278 | -2.3064
-13.5 | -0.3688 | 0.16074 | -0.0288 | -2.2944
-13 | -0.3611 | 0.15684 | -0.033 | -2.3023
-12.5 | -0.3445 | 0.1491 | -0.0357 | -2.3105
-12 | -0.3301 | 0.14281 | -0.0383 | -2.3115
-11.5 | -0.3219 | 0.13713 | -0.0415 | -2.3474
-11 | -0.3098 | 0.13123 | -0.0435 | -2.3607
-10.5 | -0.298 | 0.12453 | -0.0447 | -2.393
-10 | -0.3134 | 0.12314 | -0.0452 | -2.5451
-9.5 | -0.3179 | 0.11828 | -0.0397 | -2.6877
-9 | -0.3592 | 0.11941 | -0.0341 | -3.0081
-8.5 | -0.3687 | 0.1152 | -0.0286 | -3.2005
-8 | -0.4131 | 0.11583 | -0.0246 | -3.5664
-7.5 | -0.4252 | 0.1115 | -0.0199 | -3.8135
-7 | -0.4394 | 0.10741 | -0.0153 | -4.0909
-6.5 | -0.4911 | 0.10714 | -0.0142 | -4.5837
-6 | -0.485 | 0.10018 | -0.0082 | -4.8413
-5.5 | -0.4998 | 0.09581 | -0.0067 | -5.2166
-5 | -0.5055 | 0.09044 | -0.0041 | -5.5893
-4.5 | -0.5074 | 0.08482 | -0.0002 | -5.9821
-4 | -0.5087 | 0.07964 | 0.006 | -6.3875
-3.5 | -0.343 | 0.06978 | 0.0294 | -4.9154
-2.5 | -0.3198 | 0.06028 | 0.0325 | -5.3052
-2 | -0.2693 | 0.04849 | -0.0438 | -5.5537
-1.5 | -0.1962 | 0.04343 | -0.048 | -4.5176
-1 | -0.1384 | 0.04047 | -0.0486 | -3.4198
-0.5 | -0.0849 | 0.03839 | -0.0483 | -2.2115
0.5 | 0.017 | 0.03707 | -0.0469 | 0.45859
1 | 0.0734 | 0.03692 | -0.0479 | 1.9881
1.5 | 0.1144 | 0.03586 | -0.0455 | 3.1902
2 | 0.1543 | 0.03767 | -0.0451 | 4.0961
2.5 | 0.1928 | 0.03962 | -0.0449 | 4.8662
3 | 0.2305 | 0.04174 | -0.0448 | 5.5223
3.5 | 0.2669 | 0.04403 | -0.0448 | 6.0618
4 | 0.3024 | 0.04652 | -0.045 | 6.5004
4.5 | 0.3367 | 0.04922 | -0.0452 | 6.8407
5 | 0.3696 | 0.05215 | -0.0456 | 7.0872
5.5 | 0.4334 | 0.05765 | -0.0523 | 7.5178
6.5 | 0.551 | 0.06784 | -0.0638 | 8.1221
7 | 0.601 | 0.07278 | -0.0673 | 8.2578
7.5 | 0.6576 | 0.0783 | -0.0711 | 8.3985
8 | 0.8062 | 0.07677 | -0.0731 | 10.5015
8.5 | 1.0308 | 0.04118 | -0.0447 | 25.0316
9 | 1.0216 | 0.04731 | -0.0386 | 21.5937
10 | 1.2568 | 0.0612 | -0.0392 | 20.5359
10.5 | 1.2506 | 0.06885 | -0.0338 | 18.1641
11 | 1.2213 | 0.07639 | -0.0289 | 15.9877
11.5 | 1.1852 | 0.08517 | -0.0264 | 13.9157
12 | 1.1497 | 0.09555 | -0.0265 | 12.0324
13 | 1.0288 | 0.12657 | -0.0418 | 8.1283
13.5 | 0.986 | 0.1487 | -0.0566 | 6.6308
14 | 0.9254 | 0.18289 | -0.0859 | 5.0599
14.5 | 0.9334 | 0.19111 | -0.089 | 4.8841
15 | 0.9406 | 0.19896 | -0.0927 | 4.7276

## 7. Re 50k Mach 0.50 (1)
BIGFOIL.COM POLAR EXPORT
NACA65-610 a=0.5
NACA65-610 a=0.5 |  |  |  | Cl Max: | 1.236 | at alpha= | 20 | deg
JavaFoil+Calcfoil stall+Eppler ext transition |  |  |  | L/D Max: | 38.127 | at alpha= | 5 | deg
Re: | 50000 |  |  | Cd Min: | 0.01688 | at alpha= | 0 | deg
Mach: | 0.5 |  |  | Cl=0 at alpha= | -3.84 | deg
|  |  |  | @ Cl=0.1, Cd= | 0.045636
|  |  |  | @ Cl=0.4, Cd= | 0.032217
|  |  |  | @ Cl=0.6, Cd= | 0.021485
alpha (deg) | Cl | Cd | Cm | Cl/Cd
-20 | -0.875 | 0.3914 | -0.039 | -2.236
-19.5 | -0.849 | 0.4194 | -0.039 | -2.023
-19 | -0.822 | 0.37997 | -0.039 | -2.164
-18.5 | -0.793 | 0.36782 | -0.037 | -2.157
-18 | -0.767 | 0.36342 | -0.037 | -2.11
-17.5 | -0.74 | 0.36033 | -0.037 | -2.054
-17 | -0.713 | 0.35513 | -0.037 | -2.008
-16.5 | -0.687 | 0.35248 | -0.038 | -1.948
-16 | -0.66 | 0.34523 | -0.038 | -1.911
-15.5 | -0.633 | 0.34062 | -0.038 | -1.858
-15 | -0.604 | 0.31976 | -0.036 | -1.89
-14.5 | -0.578 | 0.28237 | -0.036 | -2.045
-14 | -0.551 | 0.27982 | -0.036 | -1.968
-13.5 | -0.524 | 0.27499 | -0.036 | -1.904
-13 | -0.497 | 0.27298 | -0.037 | -1.82
-12.5 | -0.47 | 0.26309 | -0.037 | -1.785
-12 | -0.443 | 0.25889 | -0.037 | -1.71
-11.5 | -0.415 | 0.24692 | -0.034 | -1.68
-11 | -0.388 | 0.24698 | -0.034 | -1.57
-10.5 | -0.361 | 0.23069 | -0.034 | -1.564
-10 | -0.334 | 0.22635 | -0.034 | -1.474
-9.5 | -0.307 | 0.2178 | -0.034 | -1.408
-9 | -0.28 | 0.23569 | -0.034 | -1.186
-8.5 | -0.252 | 0.23346 | -0.034 | -1.081
-8 | -0.225 | 0.20043 | -0.031 | -1.123
-7.5 | -0.198 | 0.20534 | -0.031 | -0.964
-7 | -0.171 | 0.20502 | -0.031 | -0.834
-6.5 | -0.144 | 0.17847 | -0.031 | -0.807
-6 | -0.117 | 0.20131 | -0.031 | -0.581
-5.5 | -0.09 | 0.17082 | -0.031 | -0.527
-5 | -0.063 | 0.15744 | -0.027 | -0.399
-4.5 | -0.057 | 0.07123 | -0.028 | -0.805
-4 | -0.016 | 0.05958 | -0.03 | -0.272
-3.5 | 0.034 | 0.05108 | -0.031 | 0.665
-3 | 0.087 | 0.04634 | -0.032 | 1.884
-2.5 | 0.142 | 0.04336 | -0.033 | 3.268
-2 | 0.197 | 0.04116 | -0.034 | 4.781
-1.5 | 0.252 | 0.03975 | -0.035 | 6.345
-1 | 0.308 | 0.03887 | -0.036 | 7.92
-0.5 | 0.364 | 0.03842 | -0.038 | 9.463
0 | 0.489 | 0.01688 | -0.04 | 28.963
0.5 | 0.551 | 0.02105 | -0.086 | 26.188
1 | 0.613 | 0.0216 | -0.086 | 28.383
1.5 | 0.675 | 0.02218 | -0.086 | 30.427
2 | 0.736 | 0.02293 | -0.086 | 32.114
2.5 | 0.798 | 0.02372 | -0.087 | 33.632
3 | 0.859 | 0.02459 | -0.087 | 34.923
3.5 | 0.912 | 0.02561 | -0.087 | 35.62
4 | 0.969 | 0.02667 | -0.088 | 36.322
4.5 | 1.022 | 0.0279 | -0.088 | 36.64
5 | 1.115 | 0.02925 | -0.094 | 38.127
5.5 | 0.975 | 0.04648 | -0.04 | 20.975
6 | 1.001 | 0.05189 | -0.038 | 19.292
6.5 | 1.009 | 0.05858 | -0.035 | 17.223
7 | 0.981 | 0.07042 | -0.032 | 13.929
7.5 | 0.599 | 0.11587 | -0.024 | 5.172
8 | 0.625 | 0.16622 | -0.03 | 3.761
8.5 | 0.652 | 0.17498 | -0.037 | 3.724
9 | 0.677 | 0.19018 | -0.038 | 3.561
9.5 | 0.703 | 0.20484 | -0.037 | 3.43
10 | 0.729 | 0.21991 | -0.043 | 3.316
10.5 | 0.755 | 0.22442 | -0.044 | 3.363
11 | 0.78 | 0.2429 | -0.044 | 3.211
11.5 | 0.805 | 0.24134 | -0.044 | 3.336
12 | 0.832 | 0.27112 | -0.049 | 3.068
12.5 | 0.857 | 0.27857 | -0.05 | 3.077
13 | 0.882 | 0.28096 | -0.05 | 3.139
13.5 | 0.907 | 0.28543 | -0.051 | 3.178
14 | 0.934 | 0.30414 | -0.055 | 3.071
14.5 | 0.959 | 0.32605 | -0.055 | 2.94
15 | 0.983 | 0.33521 | -0.056 | 2.934
15.5 | 1.011 | 0.34617 | -0.06 | 2.92
16 | 1.035 | 0.36451 | -0.06 | 2.84
16.5 | 1.06 | 0.36779 | -0.061 | 2.882
17 | 1.085 | 0.38626 | -0.062 | 2.808
17.5 | 1.112 | 0.40449 | -0.065 | 2.749
18 | 1.136 | 0.41797 | -0.065 | 2.718
18.5 | 1.16 | 0.42976 | -0.066 | 2.7
19 | 1.185 | 0.42701 | -0.067 | 2.776
19.5 | 1.212 | 0.45644 | -0.07 | 2.656
20 | 1.236 | 0.4818 | -0.07 | 2.566

## 8. Re 50k Mach 0.50 (2)
BIGFOIL.COM POLAR EXPORT
NACA65-610 a=0.5
NACA65-610 a=0.5 |  |  |  | Cl Max: | 1.1966 | at alpha= | 20 | deg
XFOIL ncrit=9 |  |  |  | L/D Max: | 19.6966 | at alpha= | 8.5 | deg
Re: | 50000 |  |  | Cd Min: | 0.30646 | at alpha= | 20 | deg
Mach: | 0.5 |  |  | Cl=0 at alpha= | 0.6525 | deg
|  |  |  | @ Cl=0.1, Cd= | 0.041284
|  |  |  | @ Cl=0.4, Cd= | 0.057999
|  |  |  | @ Cl=0.6, Cd= | 0.075623
alpha (deg) | Cl | Cd | Cm | Cl/Cd
-20 | -0.6437 | 0.26381 | 0.0255 | -2.44
-19.5 | -0.6263 | 0.26379 | 0.0184 | -2.3742
-19 | -0.5992 | 0.25078 | 0.0139 | -2.3893
-18.5 | -0.5722 | 0.2395 | 0.0098 | -2.3891
-18 | -0.5485 | 0.23184 | 0.0049 | -2.3659
-17.5 | -0.5262 | 0.22562 | -0.0006 | -2.3322
-17 | -0.5111 | 0.22444 | -0.0071 | -2.2772
-16.5 | -0.4823 | 0.21159 | -0.0108 | -2.2794
-16 | -0.4568 | 0.20254 | -0.0147 | -2.2554
-15.5 | -0.4367 | 0.19681 | -0.0198 | -2.2189
-15 | -0.425 | 0.19439 | -0.0255 | -2.1863
-14.5 | -0.3923 | 0.18133 | -0.028 | -2.1635
-14 | -0.3828 | 0.17924 | -0.0335 | -2.1357
-13.5 | -0.3533 | 0.16777 | -0.0361 | -2.1059
-13 | -0.3393 | 0.1629 | -0.0403 | -2.0829
-12.5 | -0.319 | 0.15494 | -0.0435 | -2.0589
-12 | -0.3082 | 0.15018 | -0.0468 | -2.0522
-11.5 | -0.29 | 0.14242 | -0.0485 | -2.0362
-11 | -0.3006 | 0.14145 | -0.0495 | -2.1251
-10.5 | -0.2987 | 0.13547 | -0.0449 | -2.2049
-10 | -0.3398 | 0.13834 | -0.0405 | -2.4563
-9.5 | -0.3429 | 0.133 | -0.0353 | -2.5782
-9 | -0.3508 | 0.12881 | -0.0309 | -2.7234
-8.5 | -0.3668 | 0.12584 | -0.0272 | -2.9148
-8 | -0.3922 | 0.12413 | -0.024 | -3.1596
-7.5 | -0.4204 | 0.12262 | -0.0205 | -3.4285
-7 | -0.4104 | 0.11526 | -0.0163 | -3.5606
-6.5 | -0.4259 | 0.11156 | -0.0121 | -3.8177
-6 | -0.4648 | 0.10994 | -0.007 | -4.2278
-5.5 | -0.4761 | 0.10502 | -0.0016 | -4.5334
-5 | -0.4792 | 0.09924 | 0.0043 | -4.8287
-4.5 | -0.4906 | 0.09434 | 0.0116 | -5.2003
-4 | -0.0792 | 0.06759 | -0.0263 | -1.1718
-3.5 | -0.1229 | 0.06656 | -0.0135 | -1.8465
-3 | -0.2387 | 0.06811 | 0.0131 | -3.5046
-2.5 | -0.355 | 0.06796 | 0.0331 | -5.2237
-1.5 | -0.2739 | 0.05155 | -0.0452 | -5.3133
-1 | -0.2043 | 0.04692 | -0.0497 | -4.3542
-0.5 | -0.1374 | 0.0438 | -0.0517 | -3.137
0 | -0.0756 | 0.04189 | -0.0522 | -1.8047
0.5 | -0.0183 | 0.04101 | -0.0516 | -0.44623
1 | 0.0417 | 0.04103 | -0.0512 | 1.0163
1.5 | 0.106 | 0.04131 | -0.0528 | 2.566
2 | 0.1476 | 0.04074 | -0.0497 | 3.623
2.5 | 0.1914 | 0.04297 | -0.0493 | 4.4543
3 | 0.2335 | 0.0454 | -0.0493 | 5.1432
3.5 | 0.2739 | 0.04803 | -0.0493 | 5.7027
4 | 0.3131 | 0.0509 | -0.0496 | 6.1513
4.5 | 0.3506 | 0.05402 | -0.05 | 6.4902
5 | 0.4215 | 0.05973 | -0.0575 | 7.0568
5.5 | 0.4884 | 0.06536 | -0.064 | 7.4725
6 | 0.5458 | 0.07061 | -0.0683 | 7.7298
6.5 | 0.6137 | 0.07689 | -0.0734 | 7.9815
7 | 0.7242 | 0.07877 | -0.0751 | 9.1939
7.5 | 0.7838 | 0.08173 | -0.0745 | 9.5901
8 | 0.8387 | 0.08397 | -0.0725 | 9.9881
8.5 | 1.0451 | 0.05306 | -0.0384 | 19.6966
9 | 1.072 | 0.0584 | -0.0327 | 18.3562
9.5 | 1.124 | 0.06516 | -0.0288 | 17.2498
10 | 1.1227 | 0.07456 | -0.0278 | 15.0577
10.5 | 1.0897 | 0.08629 | -0.0303 | 12.6283
11 | 1.0498 | 0.10022 | -0.0362 | 10.475
11.5 | 1.015 | 0.11588 | -0.0449 | 8.7591
12 | 0.9952 | 0.13163 | -0.0539 | 7.5606
12.5 | 0.9917 | 0.14589 | -0.0612 | 6.7976
13 | 0.9766 | 0.16227 | -0.0727 | 6.0184
13.5 | 0.9911 | 0.17455 | -0.0776 | 5.678
14 | 1.002 | 0.18845 | -0.0847 | 5.3171
14.5 | 0.9797 | 0.20715 | -0.104 | 4.7294
15 | 1.0004 | 0.21713 | -0.1078 | 4.6074
15.5 | 1.0274 | 0.22873 | -0.1109 | 4.4918
16 | 1.0382 | 0.23555 | -0.1164 | 4.4076
16.5 | 1.0588 | 0.24489 | -0.1204 | 4.3236
17 | 1.0819 | 0.25507 | -0.1241 | 4.2416
17.5 | 1.0964 | 0.26216 | -0.1298 | 4.1822
18 | 1.1149 | 0.2708 | -0.135 | 4.1171
18.5 | 1.1366 | 0.28051 | -0.1395 | 4.0519
19 | 1.1599 | 0.2911 | -0.1436 | 3.9845
19.5 | 1.1873 | 0.30428 | -0.1471 | 3.902
20 | 1.1966 | 0.30646 | -0.1552 | 3.9046

## 9. Re 100k Mach 0.00 (1)
BIGFOIL.COM POLAR EXPORT
NACA65-610 a=0.5
NACA65-610 a=0.5 |  |  |  | Cl Max: | 1.084 | at alpha= | 6 | deg
JavaFoil+Calcfoil stall+Eppler ext transition |  |  |  | L/D Max: | 53.06 | at alpha= | 4.5 | deg
Re: | 100000 |  |  | Cd Min: | 0.01283 | at alpha= | 0.5 | deg
Mach: | 0 |  |  | Cl=0 at alpha= | -3.837 | deg
|  |  |  | @ Cl=0.1, Cd= | 0.037585
|  |  |  | @ Cl=0.4, Cd= | 0.020096
|  |  |  | @ Cl=0.6, Cd= | 0.013462
alpha (deg) | Cl | Cd | Cm | Cl/Cd
-16.5 | -0.255 | 0.39701 | -0.021 | -0.643
-16 | -0.269 | 0.37212 | -0.022 | -0.722
-15.5 | -0.282 | 0.32965 | -0.022 | -0.856
-15 | -0.296 | 0.2991 | -0.022 | -0.989
-14.5 | -0.31 | 0.27104 | -0.022 | -1.142
-14 | -0.323 | 0.24039 | -0.022 | -1.345
-13.5 | -0.336 | 0.21793 | -0.022 | -1.543
-13 | -0.348 | 0.20352 | -0.022 | -1.712
-12.5 | -0.359 | 0.18474 | -0.022 | -1.945
-12 | -0.364 | 0.16717 | -0.022 | -2.178
-11.5 | -0.367 | 0.14891 | -0.023 | -2.464
-11 | -0.367 | 0.13504 | -0.023 | -2.72
-10.5 | -0.365 | 0.12802 | -0.022 | -2.851
-10 | -0.359 | 0.11436 | -0.022 | -3.143
-9.5 | -0.351 | 0.10213 | -0.022 | -3.433
-9 | -0.338 | 0.09501 | -0.023 | -3.558
-8.5 | -0.322 | 0.08318 | -0.024 | -3.867
-8 | -0.301 | 0.07515 | -0.024 | -4.009
-7.5 | -0.277 | 0.0699 | -0.025 | -3.961
-7 | -0.249 | 0.0635 | -0.025 | -3.915
-6.5 | -0.217 | 0.059 | -0.026 | -3.674
-6 | -0.182 | 0.05372 | -0.027 | -3.38
-5.5 | -0.143 | 0.05048 | -0.028 | -2.84
-5 | -0.103 | 0.04729 | -0.028 | -2.17
-4.5 | -0.06 | 0.04487 | -0.028 | -1.332
-4 | -0.015 | 0.0418 | -0.029 | -0.364
-3.5 | 0.031 | 0.0399 | -0.029 | 0.768
-3 | 0.077 | 0.03829 | -0.03 | 2.018
-2.5 | 0.124 | 0.03685 | -0.03 | 3.375
-2 | 0.172 | 0.03556 | -0.031 | 4.832
-1.5 | 0.22 | 0.03466 | -0.033 | 6.333
-1 | 0.267 | 0.03401 | -0.035 | 7.866
-0.5 | 0.315 | 0.03362 | -0.036 | 9.383
0 | 0.438 | 0.01405 | -0.077 | 31.171
0.5 | 0.493 | 0.01283 | -0.077 | 38.465
1 | 0.549 | 0.01315 | -0.077 | 41.713
1.5 | 0.603 | 0.01348 | -0.078 | 44.739
2 | 0.658 | 0.01388 | -0.078 | 47.412
2.5 | 0.712 | 0.01432 | -0.078 | 49.72
3 | 0.765 | 0.01485 | -0.079 | 51.504
3.5 | 0.814 | 0.01591 | -0.079 | 51.137
4 | 0.864 | 0.01649 | -0.079 | 52.366
4.5 | 0.913 | 0.0172 | -0.079 | 53.06
5 | 0.992 | 0.0204 | -0.083 | 48.65
5.5 | 1.04 | 0.02139 | -0.083 | 48.623
6 | 1.084 | 0.02238 | -0.084 | 48.441
6.5 | 0.935 | 0.04604 | -0.036 | 20.313
7 | 0.967 | 0.04969 | -0.034 | 19.455
7.5 | 0.992 | 0.05325 | -0.033 | 18.622
8 | 1.008 | 0.05738 | -0.031 | 17.573
8.5 | 1.018 | 0.06226 | -0.029 | 16.353
9 | 1.021 | 0.06755 | -0.028 | 15.111
9.5 | 1.016 | 0.0736 | -0.027 | 13.804
10 | 1.004 | 0.07904 | -0.026 | 12.698
10.5 | 0.984 | 0.09113 | -0.022 | 10.801
11 | 0.959 | 0.0995 | -0.018 | 9.637

## 10. Re 100k Mach 0.00 (2)
BIGFOIL.COM POLAR EXPORT
NACA65-610 a=0.5
NACA65-610 a=0.5 |  |  |  | Cl Max: | 1.2953 | at alpha= | 10.5 | deg
XFOIL ncrit=9 |  |  |  | L/D Max: | 52.9915 | at alpha= | 7 | deg
Re: | 100000 |  |  | Cd Min: | 0.24426 | at alpha= | -20 | deg
Mach: | 0 |  |  | Cl=0 at alpha= | -3.1496 | deg
|  |  |  | @ Cl=0.1, Cd= | 0.032302
|  |  |  | @ Cl=0.4, Cd= | 0.03063
|  |  |  | @ Cl=0.6, Cd= | 0.039943
alpha (deg) | Cl | Cd | Cm | Cl/Cd
-20 | -0.597 | 0.24426 | 0.022 | -2.4441
-19.5 | -0.5853 | 0.24307 | 0.0164 | -2.4079
-18.5 | -0.5397 | 0.21977 | 0.0108 | -2.4557
-18 | -0.5212 | 0.21298 | 0.0073 | -2.4472
-17.5 | -0.503 | 0.20658 | 0.0035 | -2.4349
-17 | -0.4851 | 0.20025 | -0.0004 | -2.4225
-16.5 | -0.4676 | 0.19404 | -0.0043 | -2.4098
-16 | -0.451 | 0.18835 | -0.0086 | -2.3945
-15.5 | -0.441 | 0.1861 | -0.0141 | -2.3697
-15 | -0.4393 | 0.1853 | -0.0197 | -2.3708
-14.5 | -0.4052 | 0.16879 | -0.02 | -2.4006
-14 | -0.3873 | 0.16153 | -0.0226 | -2.3977
-13.5 | -0.3716 | 0.15499 | -0.0257 | -2.3976
-13 | -0.3574 | 0.14865 | -0.0292 | -2.4043
-12.5 | -0.346 | 0.14331 | -0.0334 | -2.4143
-12 | -0.3456 | 0.14072 | -0.0395 | -2.4559
-11.5 | -0.3421 | 0.13672 | -0.0452 | -2.5022
-11 | -0.3083 | 0.12291 | -0.0428 | -2.5083
-10.5 | -0.2953 | 0.11684 | -0.045 | -2.5274
-10 | -0.3008 | 0.11335 | -0.0452 | -2.6537
-9.5 | -0.3472 | 0.11503 | -0.0357 | -3.0183
-9 | -0.3322 | 0.11051 | -0.0552 | -3.0061
-8.5 | -0.2863 | 0.09806 | -0.0548 | -2.9196
-8 | -0.2588 | 0.0909 | -0.0674 | -2.8471
-7.5 | -0.2353 | 0.08224 | -0.0819 | -2.8611
-7 | -0.2025 | 0.0753 | -0.0874 | -2.6892
-6 | -0.1645 | 0.06279 | -0.0998 | -2.6198
-5.5 | -0.1414 | 0.05774 | -0.1008 | -2.4489
-5 | -0.1079 | 0.05257 | -0.1041 | -2.0525
-4.5 | -0.093 | 0.04933 | -0.1014 | -1.8853
-3.5 | -0.048 | 0.04323 | -0.0941 | -1.1103
-2.5 | 0.089 | 0.03259 | -0.0982 | 2.7309
-2 | 0.1085 | 0.03208 | -0.0927 | 3.3822
-1.5 | 0.1699 | 0.03048 | -0.0933 | 5.5741
-1 | 0.1991 | 0.03012 | -0.0899 | 6.6102
-0.5 | 0.241 | 0.02991 | -0.0882 | 8.0575
0 | 0.3277 | 0.02755 | -0.0932 | 11.8947
0.5 | 0.3347 | 0.02936 | -0.0872 | 11.3999
1 | 0.399 | 0.03046 | -0.0893 | 13.0991
1.5 | 0.4101 | 0.03235 | -0.0843 | 12.677
2 | 0.4542 | 0.03387 | -0.0838 | 13.4101
2.5 | 0.4982 | 0.03537 | -0.0833 | 14.0854
3 | 0.529 | 0.03715 | -0.0812 | 14.2396
3.5 | 0.5688 | 0.03881 | -0.0802 | 14.656
4 | 0.6123 | 0.04039 | -0.0796 | 15.1597
4.5 | 0.6564 | 0.04191 | -0.0789 | 15.6621
5 | 0.7026 | 0.0433 | -0.0783 | 16.2263
5.5 | 0.7562 | 0.04428 | -0.0782 | 17.0777
6 | 0.8197 | 0.04461 | -0.0786 | 18.3748
6.5 | 0.8595 | 0.04547 | -0.0764 | 18.9026
7 | 1.1213 | 0.02116 | -0.0788 | 52.9915
8 | 1.0486 | 0.02895 | -0.0528 | 36.2211
8.5 | 1.0533 | 0.03288 | -0.0476 | 32.0347
9 | 1.0872 | 0.03594 | -0.0441 | 30.2504
9.5 | 1.1806 | 0.04017 | -0.0458 | 29.3901
10 | 1.2714 | 0.04969 | -0.0503 | 25.5866
10.5 | 1.2953 | 0.05756 | -0.0466 | 22.5035
11.5 | 1.2634 | 0.07361 | -0.0319 | 17.1634
12 | 1.1873 | 0.08785 | -0.027 | 13.5151
12.5 | 1.081 | 0.08542 | -0.0197 | 12.6551
13 | 1.0135 | 0.09652 | -0.0213 | 10.5004
13.5 | 0.9422 | 0.10766 | -0.026 | 8.7516
14 | 0.8471 | 0.1296 | -0.041 | 6.5363
14.5 | 0.9532 | 0.17366 | -0.0738 | 5.4889
15 | 0.9576 | 0.18261 | -0.0778 | 5.244
15.5 | 0.9761 | 0.19138 | -0.0789 | 5.1003

## 11. Re 100k Mach 0.10 (1)
BIGFOIL.COM POLAR EXPORT
NACA65-610 a=0.5
NACA65-610 a=0.5 |  |  |  | Cl Max: | 1.088 | at alpha= | 6 | deg
JavaFoil+Calcfoil stall+Eppler ext transition |  |  |  | L/D Max: | 53.122 | at alpha= | 4.5 | deg
Re: | 100000 |  |  | Cd Min: | 0.01287 | at alpha= | 0.5 | deg
Mach: | 0.1 |  |  | Cl=0 at alpha= | -3.837 | deg
|  |  |  | @ Cl=0.1, Cd= | 0.037712
|  |  |  | @ Cl=0.4, Cd= | 0.020465
|  |  |  | @ Cl=0.6, Cd= | 0.013493
alpha (deg) | Cl | Cd | Cm | Cl/Cd
-15.5 | -0.244 | 0.38841 | -0.022 | -0.628
-15 | -0.26 | 0.34486 | -0.022 | -0.753
-14.5 | -0.275 | 0.305 | -0.022 | -0.902
-14 | -0.291 | 0.27335 | -0.023 | -1.065
-13.5 | -0.307 | 0.2451 | -0.023 | -1.251
-13 | -0.321 | 0.21707 | -0.022 | -1.481
-12.5 | -0.335 | 0.19715 | -0.022 | -1.7
-12 | -0.343 | 0.18225 | -0.022 | -1.88
-11.5 | -0.348 | 0.15492 | -0.023 | -2.248
-11 | -0.351 | 0.14166 | -0.023 | -2.48
-10.5 | -0.352 | 0.1345 | -0.022 | -2.614
-10 | -0.349 | 0.11975 | -0.022 | -2.911
-9.5 | -0.342 | 0.10668 | -0.022 | -3.206
-9 | -0.332 | 0.09804 | -0.023 | -3.381
-8.5 | -0.317 | 0.08502 | -0.024 | -3.728
-8 | -0.298 | 0.07644 | -0.024 | -3.898
-7.5 | -0.275 | 0.07094 | -0.025 | -3.874
-7 | -0.248 | 0.06426 | -0.026 | -3.852
-6.5 | -0.216 | 0.05961 | -0.026 | -3.629
-6 | -0.182 | 0.05419 | -0.027 | -3.35
-5.5 | -0.144 | 0.05087 | -0.028 | -2.823
-5 | -0.103 | 0.04775 | -0.028 | -2.154
-4.5 | -0.06 | 0.04489 | -0.028 | -1.335
-4 | -0.015 | 0.04202 | -0.029 | -0.363
-3.5 | 0.031 | 0.0398 | -0.029 | 0.773
-3 | 0.078 | 0.0384 | -0.03 | 2.021
-2.5 | 0.125 | 0.03693 | -0.03 | 3.383
-2 | 0.173 | 0.03562 | -0.032 | 4.847
-1.5 | 0.221 | 0.03468 | -0.033 | 6.361
-1 | 0.269 | 0.03405 | -0.035 | 7.894
-0.5 | 0.317 | 0.03365 | -0.036 | 9.421
0 | 0.44 | 0.01411 | -0.077 | 31.177
0.5 | 0.496 | 0.01287 | -0.078 | 38.536
1 | 0.551 | 0.01319 | -0.078 | 41.786
1.5 | 0.606 | 0.01353 | -0.078 | 44.813
2 | 0.661 | 0.01395 | -0.078 | 47.345
2.5 | 0.715 | 0.01439 | -0.079 | 49.652
3 | 0.769 | 0.0149 | -0.079 | 51.565
3.5 | 0.818 | 0.01596 | -0.079 | 51.213
4 | 0.868 | 0.01656 | -0.079 | 52.422
4.5 | 0.917 | 0.01727 | -0.08 | 53.122
5 | 0.997 | 0.02053 | -0.083 | 48.542
5.5 | 1.044 | 0.02148 | -0.084 | 48.615
6 | 1.088 | 0.02254 | -0.084 | 48.287
6.5 | 0.939 | 0.0462 | -0.036 | 20.32
7 | 0.97 | 0.04956 | -0.034 | 19.57
7.5 | 0.994 | 0.05382 | -0.033 | 18.473
8 | 1.01 | 0.05817 | -0.032 | 17.359
8.5 | 1.018 | 0.06311 | -0.029 | 16.128
9 | 1.018 | 0.06811 | -0.028 | 14.95
9.5 | 1.011 | 0.07535 | -0.028 | 13.411
10 | 0.995 | 0.08186 | -0.026 | 12.152
10.5 | 0.971 | 0.09318 | -0.021 | 10.424
11 | 0.941 | 0.1019 | -0.018 | 9.238

## 12. Re 100k Mach 0.10 (2)
BIGFOIL.COM POLAR EXPORT
NACA65-610 a=0.5
NACA65-610 a=0.5 |  |  |  | Cl Max: | 1.2913 | at alpha= | 10.5 | deg
XFOIL ncrit=9 |  |  |  | L/D Max: | 51.7198 | at alpha= | 7 | deg
Re: | 100000 |  |  | Cd Min: | 0.24551 | at alpha= | -20 | deg
Mach: | 0.1 |  |  | Cl=0 at alpha= | -3.4973 | deg
|  |  |  | @ Cl=0.1, Cd= | 0.032506
|  |  |  | @ Cl=0.4, Cd= | 0.031808
|  |  |  | @ Cl=0.6, Cd= | 0.040123
alpha (deg) | Cl | Cd | Cm | Cl/Cd
-20 | -0.5991 | 0.24551 | 0.022 | -2.4402
-19.5 | -0.5874 | 0.24432 | 0.0164 | -2.4042
-19 | -0.5633 | 0.23101 | 0.0134 | -2.4384
-18.5 | -0.5404 | 0.22011 | 0.011 | -2.4551
-18 | -0.5219 | 0.21341 | 0.0074 | -2.4455
-17.5 | -0.5036 | 0.20701 | 0.0035 | -2.4327
-17 | -0.4855 | 0.20066 | -0.0005 | -2.4195
-16.5 | -0.4678 | 0.19444 | -0.0044 | -2.4059
-16 | -0.4512 | 0.18893 | -0.0088 | -2.3882
-15.5 | -0.442 | 0.18707 | -0.0144 | -2.3628
-15 | -0.44 | 0.18613 | -0.02 | -2.3639
-14.5 | -0.4039 | 0.16884 | -0.02 | -2.3922
-14 | -0.3863 | 0.16177 | -0.0228 | -2.388
-13.5 | -0.3705 | 0.15525 | -0.026 | -2.3865
-13 | -0.3562 | 0.14895 | -0.0295 | -2.3914
-12.5 | -0.3456 | 0.14394 | -0.0339 | -2.401
-12 | -0.3456 | 0.14145 | -0.0401 | -2.4433
-11.5 | -0.3415 | 0.13731 | -0.0458 | -2.4871
-11 | -0.3056 | 0.12307 | -0.043 | -2.4831
-10.5 | -0.2936 | 0.11714 | -0.0454 | -2.5064
-10 | -0.3029 | 0.11423 | -0.0448 | -2.6517
-9.5 | -0.347 | 0.1157 | -0.0363 | -2.9991
-9 | -0.329 | 0.11094 | -0.0574 | -2.9656
-8.5 | -0.2812 | 0.09813 | -0.0555 | -2.8656
-8 | -0.2566 | 0.09139 | -0.0698 | -2.8077
-7.5 | -0.2284 | 0.08248 | -0.0794 | -2.7692
-7 | -0.1997 | 0.07565 | -0.089 | -2.6398
-6.5 | -0.1801 | 0.06891 | -0.0947 | -2.6136
-6 | -0.162 | 0.06321 | -0.0994 | -2.5629
-5.5 | -0.1419 | 0.0583 | -0.1006 | -2.434
-5 | -0.1136 | 0.05351 | -0.1035 | -2.123
-4.5 | -0.0918 | 0.04958 | -0.1018 | -1.8516
-2.5 | 0.0913 | 0.03274 | -0.0991 | 2.7886
-2 | 0.1062 | 0.03234 | -0.0928 | 3.2839
-1.5 | 0.1719 | 0.03061 | -0.0941 | 5.6158
-1 | 0.1954 | 0.03037 | -0.0897 | 6.434
0 | 0.3092 | 0.02795 | -0.0908 | 11.0626
0.5 | 0.3351 | 0.02948 | -0.0874 | 11.367
1 | 0.3837 | 0.03085 | -0.0874 | 12.4376
1.5 | 0.4116 | 0.03249 | -0.0846 | 12.6685
2 | 0.4496 | 0.03411 | -0.0833 | 13.1809
2.5 | 0.5031 | 0.03548 | -0.084 | 14.1798
3 | 0.5318 | 0.03729 | -0.0816 | 14.2612
3.5 | 0.57 | 0.03898 | -0.0803 | 14.6229
4 | 0.6125 | 0.0406 | -0.0796 | 15.0862
4.5 | 0.6574 | 0.04211 | -0.079 | 15.6115
5 | 0.7059 | 0.04345 | -0.0786 | 16.2463
5.5 | 0.7622 | 0.04436 | -0.0786 | 17.1821
6 | 0.8281 | 0.04459 | -0.0791 | 18.5714
6.5 | 0.8645 | 0.04554 | -0.0766 | 18.9833
7 | 1.1187 | 0.02163 | -0.0778 | 51.7198
7.5 | 1.0813 | 0.02348 | -0.0614 | 46.052
8 | 1.0475 | 0.02945 | -0.0523 | 35.5688
8.5 | 1.053 | 0.03338 | -0.0471 | 31.5458
9 | 1.089 | 0.03639 | -0.0436 | 29.9258
9.5 | 1.1845 | 0.04076 | -0.0453 | 29.0604
10 | 1.272 | 0.05048 | -0.0493 | 25.1981
10.5 | 1.2913 | 0.0581 | -0.0452 | 22.2255
11 | 1.2846 | 0.06407 | -0.0378 | 20.0499
11.5 | 1.2485 | 0.0728 | -0.0309 | 17.1497
12 | 1.2028 | 0.08239 | -0.0267 | 14.5989
12.5 | 1.1382 | 0.09773 | -0.0277 | 11.6464
13 | 1.078 | 0.11131 | -0.0335 | 9.6847
13.5 | 0.9982 | 0.13602 | -0.0507 | 7.3386
14 | 0.9503 | 0.16546 | -0.0708 | 5.7434
14.5 | 0.953 | 0.17483 | -0.0748 | 5.451
15 | 0.9583 | 0.18367 | -0.0787 | 5.2175
15.5 | 0.9832 | 0.19233 | -0.0784 | 5.112

## 13. Re 100k Mach 0.25 (1)
BIGFOIL.COM POLAR EXPORT
NACA65-610 a=0.5
NACA65-610 a=0.5 |  |  |  | Cl Max: | 1.068 | at alpha= | 5.5 | deg
JavaFoil+Calcfoil stall+Eppler ext transition |  |  |  | L/D Max: | 52.591 | at alpha= | 4.5 | deg
Re: | 100000 |  |  | Cd Min: | 0.01315 | at alpha= | 0.5 | deg
Mach: | 0.25 |  |  | Cl=0 at alpha= | -3.8298 | deg
|  |  |  | @ Cl=0.1, Cd= | 0.038167
|  |  |  | @ Cl=0.4, Cd= | 0.022314
|  |  |  | @ Cl=0.6, Cd= | 0.01375
alpha (deg) | Cl | Cd | Cm | Cl/Cd
-13.5 | -0.055 | 0.29456 | -0.026 | -0.187
-13 | -0.052 | 0.23417 | -0.026 | -0.223
-12.5 | -0.049 | 0.21295 | -0.026 | -0.232
-12 | -0.128 | 0.1963 | -0.025 | -0.654
-11.5 | -0.17 | 0.18273 | -0.025 | -0.931
-11 | -0.203 | 0.25976 | -0.024 | -0.782
-10.5 | -0.23 | 0.20921 | -0.024 | -1.099
-10 | -0.251 | 0.1744 | -0.024 | -1.439
-9.5 | -0.266 | 0.14733 | -0.024 | -1.803
-9 | -0.274 | 0.12237 | -0.024 | -2.238
-8.5 | -0.275 | 0.1055 | -0.024 | -2.608
-8 | -0.269 | 0.08901 | -0.024 | -3.026
-7.5 | -0.256 | 0.07812 | -0.025 | -3.283
-7 | -0.237 | 0.07024 | -0.026 | -3.373
-6.5 | -0.211 | 0.06327 | -0.026 | -3.337
-6 | -0.18 | 0.05765 | -0.027 | -3.12
-5.5 | -0.144 | 0.05232 | -0.028 | -2.749
-5 | -0.104 | 0.04915 | -0.028 | -2.114
-4.5 | -0.061 | 0.04627 | -0.029 | -1.316
-4 | -0.016 | 0.04297 | -0.029 | -0.362
-3.5 | 0.031 | 0.04043 | -0.03 | 0.778
-3 | 0.08 | 0.0389 | -0.03 | 2.045
-2.5 | 0.128 | 0.03714 | -0.031 | 3.451
-2 | 0.177 | 0.03587 | -0.032 | 4.94
-1.5 | 0.227 | 0.03492 | -0.033 | 6.486
-1 | 0.276 | 0.03426 | -0.035 | 8.058
-0.5 | 0.326 | 0.03387 | -0.037 | 9.617
0 | 0.451 | 0.01435 | -0.079 | 31.417
0.5 | 0.508 | 0.01315 | -0.079 | 38.635
1 | 0.565 | 0.0135 | -0.08 | 41.83
1.5 | 0.621 | 0.0139 | -0.08 | 44.695
2 | 0.677 | 0.01432 | -0.08 | 47.264
2.5 | 0.732 | 0.0148 | -0.081 | 49.497
3 | 0.787 | 0.01585 | -0.081 | 49.675
3.5 | 0.837 | 0.01651 | -0.081 | 50.683
4 | 0.888 | 0.01714 | -0.081 | 51.817
4.5 | 0.939 | 0.01785 | -0.082 | 52.591
5 | 1.02 | 0.02127 | -0.085 | 47.96
5.5 | 1.068 | 0.02236 | -0.086 | 47.762
6 | 0.926 | 0.04348 | -0.039 | 21.286
6.5 | 0.958 | 0.04677 | -0.035 | 20.484
7 | 0.987 | 0.05045 | -0.035 | 19.564
7.5 | 1.006 | 0.055 | -0.033 | 18.293
8 | 1.013 | 0.05986 | -0.031 | 16.921
8.5 | 1.008 | 0.06589 | -0.029 | 15.303
9 | 0.991 | 0.07303 | -0.027 | 13.57
9.5 | 0.96 | 0.08127 | -0.026 | 11.815
10 | 0.916 | 0.09262 | -0.023 | 9.885
10.5 | 0.858 | 0.10689 | -0.017 | 8.023

## 14. Re 100k Mach 0.25 (2)
BIGFOIL.COM POLAR EXPORT
NACA65-610 a=0.5
NACA65-610 a=0.5 |  |  |  | Cl Max: | 1.2651 | at alpha= | 10 | deg
XFOIL ncrit=9 |  |  |  | L/D Max: | 47.3731 | at alpha= | 7 | deg
Re: | 100000 |  |  | Cd Min: | 0.25273 | at alpha= | -20 | deg
Mach: | 0.25 |  |  | Cl=0 at alpha= | -3.0255 | deg
|  |  |  | @ Cl=0.1, Cd= | 0.033605
|  |  |  | @ Cl=0.4, Cd= | 0.032658
|  |  |  | @ Cl=0.6, Cd= | 0.039831
alpha (deg) | Cl | Cd | Cm | Cl/Cd
-20 | -0.6112 | 0.25273 | 0.0221 | -2.4184
-19 | -0.5654 | 0.22986 | 0.0155 | -2.4598
-18.5 | -0.5453 | 0.22251 | 0.0117 | -2.4507
-18 | -0.5261 | 0.21595 | 0.0077 | -2.4362
-17.5 | -0.5068 | 0.20944 | 0.0035 | -2.4198
-17 | -0.4878 | 0.20299 | -0.0007 | -2.4031
-16.5 | -0.4692 | 0.19691 | -0.0051 | -2.3828
-16 | -0.4544 | 0.19323 | -0.0104 | -2.3516
-15.5 | -0.4481 | 0.19243 | -0.0162 | -2.3286
-15 | -0.4205 | 0.17857 | -0.0182 | -2.3548
-14.5 | -0.3989 | 0.16992 | -0.0205 | -2.3476
-14 | -0.3815 | 0.16321 | -0.0239 | -2.3375
-13.5 | -0.3652 | 0.15675 | -0.0275 | -2.3298
-13 | -0.3513 | 0.15105 | -0.0317 | -2.3257
-12.5 | -0.3463 | 0.1481 | -0.0373 | -2.3383
-12 | -0.3445 | 0.14507 | -0.0433 | -2.3747
-11.5 | -0.3102 | 0.13091 | -0.0423 | -2.3696
-11 | -0.294 | 0.12425 | -0.0445 | -2.3662
-10.5 | -0.2877 | 0.11936 | -0.0474 | -2.4104
-10 | -0.32 | 0.11978 | -0.0413 | -2.6716
-9.5 | -0.3334 | 0.11881 | -0.0479 | -2.8062
-9 | -0.2885 | 0.10627 | -0.0513 | -2.7148
-8.5 | -0.2562 | 0.09858 | -0.0617 | -2.5989
-8 | -0.2443 | 0.09397 | -0.0842 | -2.5998
-7.5 | -0.1962 | 0.08311 | -0.081 | -2.3607
-7 | -0.1947 | 0.07925 | -0.1007 | -2.4568
-6.5 | -0.1618 | 0.07088 | -0.0987 | -2.2827
-6 | -0.1465 | 0.06534 | -0.1002 | -2.2421
-5.5 | -0.1353 | 0.06069 | -0.1012 | -2.2294
-5 | -0.125 | 0.05679 | -0.1026 | -2.2011
-4 | -0.0814 | 0.04888 | -0.0991 | -1.6653
-2.5 | 0.0439 | 0.03577 | -0.0953 | 1.2273
-2 | 0.1053 | 0.0334 | -0.0954 | 3.1527
-1.5 | 0.1422 | 0.03252 | -0.0923 | 4.3727
-1 | 0.1898 | 0.03151 | -0.0909 | 6.0235
-0.5 | 0.2411 | 0.03108 | -0.0904 | 7.7574
0 | 0.2703 | 0.03125 | -0.087 | 8.6496
0.5 | 0.3481 | 0.03011 | -0.0903 | 11.5609
1 | 0.365 | 0.03189 | -0.0858 | 11.4456
1.5 | 0.4256 | 0.03322 | -0.0872 | 12.8116
2 | 0.4491 | 0.03501 | -0.0838 | 12.8278
2.5 | 0.4854 | 0.03675 | -0.0822 | 13.2082
3 | 0.5333 | 0.03833 | -0.082 | 13.9134
3.5 | 0.5957 | 0.03966 | -0.0833 | 15.0202
4 | 0.6369 | 0.0413 | -0.0821 | 15.4213
4.5 | 0.686 | 0.04275 | -0.0816 | 16.0468
5 | 0.7078 | 0.04479 | -0.0783 | 15.8026
5.5 | 0.7604 | 0.04593 | -0.0778 | 16.5556
6 | 0.8274 | 0.04625 | -0.0781 | 17.8897
6.5 | 0.8694 | 0.0471 | -0.0757 | 18.4586
7 | 1.1109 | 0.02345 | -0.0728 | 47.3731
7.5 | 1.0697 | 0.02618 | -0.0574 | 40.8594
8 | 1.0426 | 0.03221 | -0.0497 | 32.3688
8.5 | 1.0523 | 0.03608 | -0.0447 | 29.1657
9 | 1.1006 | 0.03886 | -0.0411 | 28.3222
9.5 | 1.1994 | 0.04405 | -0.0418 | 27.2281
10 | 1.2651 | 0.05321 | -0.0427 | 23.7756
10.5 | 1.2592 | 0.06023 | -0.0369 | 20.9065
11 | 1.2573 | 0.06988 | -0.0332 | 17.9923
11.5 | 1.2217 | 0.07468 | -0.0276 | 16.3591
12 | 1.1627 | 0.08403 | -0.0259 | 13.8367
12.5 | 1.1127 | 0.09605 | -0.0285 | 11.5846
13 | 1.0651 | 0.11011 | -0.0347 | 9.6731
13.5 | 1.0535 | 0.1232 | -0.0391 | 8.5511
14 | 0.9522 | 0.17051 | -0.075 | 5.5844
14.5 | 0.97 | 0.17986 | -0.0765 | 5.3931
15 | 0.9768 | 0.18877 | -0.0804 | 5.1746

## 15. Re 100k Mach 0.50 (1)
BIGFOIL.COM POLAR EXPORT
NACA65-610 a=0.5
NACA65-610 a=0.5 |  |  |  | Cl Max: | 1.236 | at alpha= | 20 | deg
JavaFoil+Calcfoil stall+Eppler ext transition |  |  |  | L/D Max: | 50.17 | at alpha= | 4.5 | deg
Re: | 100000 |  |  | Cd Min: | 0.01207 | at alpha= | 0 | deg
Mach: | 0.5 |  |  | Cl=0 at alpha= | -3.84 | deg
|  |  |  | @ Cl=0.1, Cd= | 0.040731
|  |  |  | @ Cl=0.4, Cd= | 0.028679
|  |  |  | @ Cl=0.6, Cd= | 0.015345
alpha (deg) | Cl | Cd | Cm | Cl/Cd
-20 | -0.875 | 0.32439 | -0.039 | -2.698
-19.5 | -0.849 | 0.32491 | -0.039 | -2.612
-19 | -0.822 | 0.31281 | -0.039 | -2.628
-18.5 | -0.794 | 0.29902 | -0.037 | -2.654
-18 | -0.767 | 0.28335 | -0.037 | -2.706
-17.5 | -0.74 | 0.27954 | -0.037 | -2.647
-17 | -0.713 | 0.27455 | -0.037 | -2.598
-16.5 | -0.687 | 0.27137 | -0.038 | -2.53
-16 | -0.66 | 0.26503 | -0.038 | -2.489
-15.5 | -0.633 | 0.26055 | -0.038 | -2.429
-15 | -0.605 | 0.25323 | -0.036 | -2.387
-14.5 | -0.578 | 0.22815 | -0.036 | -2.532
-14 | -0.551 | 0.22539 | -0.036 | -2.443
-13.5 | -0.524 | 0.22092 | -0.036 | -2.371
-13 | -0.497 | 0.21863 | -0.037 | -2.272
-12.5 | -0.47 | 0.2103 | -0.037 | -2.234
-12 | -0.443 | 0.20637 | -0.037 | -2.145
-11.5 | -0.415 | 0.1955 | -0.034 | -2.122
-11 | -0.388 | 0.1852 | -0.034 | -2.094
-10.5 | -0.361 | 0.18347 | -0.035 | -1.966
-10 | -0.334 | 0.16907 | -0.035 | -1.974
-9.5 | -0.307 | 0.16239 | -0.035 | -1.888
-9 | -0.28 | 0.18262 | -0.035 | -1.531
-8.5 | -0.252 | 0.18034 | -0.035 | -1.4
-8 | -0.225 | 0.15089 | -0.032 | -1.492
-7.5 | -0.198 | 0.15744 | -0.032 | -1.258
-7 | -0.171 | 0.15661 | -0.032 | -1.092
-6.5 | -0.144 | 0.13662 | -0.032 | -1.054
-6 | -0.117 | 0.15287 | -0.032 | -0.765
-5.5 | -0.09 | 0.12773 | -0.032 | -0.704
-5 | -0.063 | 0.1215 | -0.028 | -0.518
-4.5 | -0.057 | 0.06055 | -0.029 | -0.947
-4 | -0.016 | 0.05075 | -0.031 | -0.319
-3.5 | 0.034 | 0.04461 | -0.032 | 0.762
-3 | 0.087 | 0.04131 | -0.033 | 2.113
-2.5 | 0.142 | 0.03886 | -0.034 | 3.646
-2 | 0.197 | 0.03714 | -0.035 | 5.299
-1.5 | 0.252 | 0.03599 | -0.036 | 7.008
-1 | 0.308 | 0.03522 | -0.038 | 8.743
-0.5 | 0.364 | 0.03478 | -0.04 | 10.456
0 | 0.498 | 0.01207 | -0.043 | 41.294
0.5 | 0.562 | 0.01589 | -0.088 | 35.339
1 | 0.624 | 0.015 | -0.088 | 41.604
1.5 | 0.686 | 0.01553 | -0.088 | 44.189
2 | 0.748 | 0.0166 | -0.088 | 45.051
2.5 | 0.809 | 0.01723 | -0.089 | 46.968
3 | 0.871 | 0.01793 | -0.089 | 48.56
3.5 | 0.924 | 0.01877 | -0.089 | 49.202
4 | 0.98 | 0.0196 | -0.09 | 49.995
4.5 | 1.033 | 0.0206 | -0.09 | 50.17
5 | 1.119 | 0.02505 | -0.094 | 44.687
5.5 | 0.976 | 0.04269 | -0.042 | 22.859
6 | 1.001 | 0.04685 | -0.039 | 21.37
6.5 | 1.009 | 0.05249 | -0.036 | 19.225
7 | 0.981 | 0.06153 | -0.032 | 15.944
7.5 | 0.599 | 0.09584 | -0.025 | 6.253
8 | 0.625 | 0.12869 | -0.031 | 4.859
8.5 | 0.652 | 0.14425 | -0.038 | 4.517
9 | 0.677 | 0.14788 | -0.038 | 4.579
9.5 | 0.703 | 0.16075 | -0.037 | 4.371
10 | 0.729 | 0.16602 | -0.043 | 4.392
10.5 | 0.755 | 0.17006 | -0.044 | 4.437
11 | 0.78 | 0.19129 | -0.044 | 4.078
11.5 | 0.805 | 0.1937 | -0.044 | 4.157
12 | 0.832 | 0.20448 | -0.049 | 4.069
12.5 | 0.857 | 0.21068 | -0.05 | 4.068
13 | 0.882 | 0.22481 | -0.05 | 3.924
13.5 | 0.907 | 0.22909 | -0.051 | 3.96
14 | 0.934 | 0.2455 | -0.055 | 3.804
14.5 | 0.959 | 0.26283 | -0.055 | 3.647
15 | 0.984 | 0.26112 | -0.056 | 3.767
15.5 | 1.011 | 0.28057 | -0.06 | 3.603
16 | 1.035 | 0.29344 | -0.06 | 3.528
16.5 | 1.06 | 0.29162 | -0.061 | 3.635
17 | 1.085 | 0.30154 | -0.062 | 3.598
17.5 | 1.112 | 0.30986 | -0.065 | 3.588
18 | 1.136 | 0.31944 | -0.065 | 3.557
18.5 | 1.16 | 0.33568 | -0.066 | 3.456
19 | 1.186 | 0.34927 | -0.067 | 3.395
19.5 | 1.212 | 0.36226 | -0.07 | 3.346
20 | 1.236 | 0.36522 | -0.07 | 3.385

## 16. Re 100k Mach 0.50 (2)
BIGFOIL.COM POLAR EXPORT
NACA65-610 a=0.5
NACA65-610 a=0.5 |  |  |  | Cl Max: | 1.1975 | at alpha= | 20 | deg
XFOIL ncrit=9 |  |  |  | L/D Max: | 28.7925 | at alpha= | 7.5 | deg
Re: | 100000 |  |  | Cd Min: | 0.30191 | at alpha= | 20 | deg
Mach: | 0.5 |  |  | Cl=0 at alpha= | -99 | deg
|  |  |  | @ Cl=0.1, Cd= | 0.038425
|  |  |  | @ Cl=0.4, Cd= | 0.037465
|  |  |  | @ Cl=0.6, Cd= | 0.045537
alpha (deg) | Cl | Cd | Cm | Cl/Cd
-2 | 0.0404 | 0.04128 | -0.0972 | 0.97868
-1.5 | 0.0797 | 0.03894 | -0.0945 | 2.0467
-1 | 0.1557 | 0.03701 | -0.0957 | 4.207
-0.5 | 0.1892 | 0.03675 | -0.0916 | 5.1483
0 | 0.2498 | 0.03611 | -0.0913 | 6.9178
0.5 | 0.2858 | 0.03661 | -0.088 | 7.8066
1 | 0.3625 | 0.03534 | -0.09 | 10.2575
1.5 | 0.3923 | 0.03714 | -0.0866 | 10.5627
2 | 0.4356 | 0.03897 | -0.085 | 11.1778
2.5 | 0.4836 | 0.04081 | -0.0841 | 11.85
3 | 0.5316 | 0.04268 | -0.0832 | 12.4555
3.5 | 0.5769 | 0.04461 | -0.082 | 12.9321
4 | 0.6245 | 0.04652 | -0.0809 | 13.4243
4.5 | 0.6807 | 0.04825 | -0.0804 | 14.1078
5 | 0.7264 | 0.05015 | -0.0788 | 14.4845
5.5 | 0.7807 | 0.05167 | -0.0776 | 15.1093
6 | 0.8273 | 0.05327 | -0.0755 | 15.5303
6.5 | 0.8836 | 0.0541 | -0.0732 | 16.3327
7 | 1.0402 | 0.04093 | -0.065 | 25.4141
7.5 | 1.0659 | 0.03702 | -0.0507 | 28.7925
8 | 1.039 | 0.04403 | -0.0451 | 23.5975
8.5 | 1.0629 | 0.04742 | -0.039 | 22.4146
9 | 1.1413 | 0.0501 | -0.0326 | 22.7804
9.5 | 1.1664 | 0.05696 | -0.0291 | 20.4775
10 | 1.1603 | 0.06561 | -0.0269 | 17.6848
10.5 | 1.1397 | 0.07538 | -0.0267 | 15.1194
11 | 1.1107 | 0.08662 | -0.0288 | 12.8227
11.5 | 1.0755 | 0.09947 | -0.0342 | 10.8123
12 | 1.045 | 0.11382 | -0.042 | 9.1812
13 | 0.9922 | 0.15206 | -0.0684 | 6.5251
13.5 | 0.993 | 0.16572 | -0.0761 | 5.992
14.5 | 1.0051 | 0.19892 | -0.0954 | 5.0528
15 | 1.0301 | 0.21091 | -0.0985 | 4.8841
15.5 | 1.0535 | 0.22163 | -0.1012 | 4.7534
16 | 1.0501 | 0.22777 | -0.1107 | 4.6104
16.5 | 1.0642 | 0.23732 | -0.1167 | 4.4842
17 | 1.0903 | 0.24764 | -0.1196 | 4.4028
17.5 | 1.1002 | 0.25596 | -0.1276 | 4.2983
18 | 1.1305 | 0.26777 | -0.1293 | 4.2219
18.5 | 1.1381 | 0.27434 | -0.1386 | 4.1485
19 | 1.1664 | 0.2859 | -0.1407 | 4.0797
19.5 | 1.1802 | 0.29386 | -0.1486 | 4.0162
20 | 1.1975 | 0.30191 | -0.1555 | 3.9664

## 17. Re 250k Mach 0.00 (1)
BIGFOIL.COM POLAR EXPORT
NACA65-610 a=0.5
NACA65-610 a=0.5 |  |  |  | Cl Max: | 1.168 | at alpha= | 7 | deg
JavaFoil+Calcfoil stall+Eppler ext transition |  |  |  | L/D Max: | 91.698 | at alpha= | 4.5 | deg
Re: | 250000 |  |  | Cd Min: | 0.00845 | at alpha= | 0.5 | deg
Mach: | 0 |  |  | Cl=0 at alpha= | -3.837 | deg
|  |  |  | @ Cl=0.1, Cd= | 0.033864
|  |  |  | @ Cl=0.4, Cd= | 0.01018
|  |  |  | @ Cl=0.6, Cd= | 0.0085674
alpha (deg) | Cl | Cd | Cm | Cl/Cd
-16.5 | -0.256 | 0.22943 | -0.023 | -1.114
-16 | -0.269 | 0.21286 | -0.023 | -1.263
-15.5 | -0.282 | 0.19677 | -0.024 | -1.435
-15 | -0.296 | 0.18601 | -0.024 | -1.592
-14.5 | -0.31 | 0.20636 | -0.023 | -1.501
-14 | -0.323 | 0.16034 | -0.023 | -2.016
-13.5 | -0.336 | 0.15053 | -0.024 | -2.235
-13 | -0.349 | 0.15891 | -0.024 | -2.193
-12.5 | -0.359 | 0.14452 | -0.023 | -2.486
-12 | -0.364 | 0.13451 | -0.023 | -2.707
-11.5 | -0.367 | 0.11842 | -0.024 | -3.099
-11 | -0.367 | 0.10725 | -0.023 | -3.426
-10.5 | -0.365 | 0.10146 | -0.023 | -3.597
-10 | -0.36 | 0.09298 | -0.023 | -3.867
-9.5 | -0.351 | 0.08499 | -0.023 | -4.126
-9 | -0.338 | 0.07889 | -0.023 | -4.286
-8.5 | -0.322 | 0.07014 | -0.025 | -4.586
-8 | -0.301 | 0.06444 | -0.025 | -4.676
-7.5 | -0.277 | 0.05937 | -0.026 | -4.664
-7 | -0.249 | 0.05535 | -0.026 | -4.493
-6.5 | -0.217 | 0.05178 | -0.027 | -4.188
-6 | -0.182 | 0.04798 | -0.028 | -3.786
-5.5 | -0.143 | 0.04455 | -0.028 | -3.219
-5 | -0.103 | 0.04225 | -0.029 | -2.43
-4.5 | -0.06 | 0.0398 | -0.029 | -1.501
-4 | -0.015 | 0.03747 | -0.029 | -0.406
-3.5 | 0.031 | 0.03575 | -0.03 | 0.857
-3 | 0.077 | 0.0345 | -0.031 | 2.24
-2.5 | 0.124 | 0.0332 | -0.031 | 3.747
-2 | 0.172 | 0.03171 | -0.034 | 5.424
-1.5 | 0.22 | 0.03088 | -0.035 | 7.117
-1 | 0.333 | 0.01025 | -0.078 | 32.452
-0.5 | 0.392 | 0.01017 | -0.079 | 38.531
0 | 0.449 | 0.01024 | -0.079 | 43.878
0.5 | 0.507 | 0.00845 | -0.08 | 59.982
1 | 0.564 | 0.00846 | -0.08 | 66.689
1.5 | 0.621 | 0.00863 | -0.08 | 71.941
2 | 0.678 | 0.00881 | -0.081 | 76.883
2.5 | 0.734 | 0.00904 | -0.081 | 81.201
3 | 0.789 | 0.00927 | -0.082 | 85.142
3.5 | 0.84 | 0.00956 | -0.082 | 87.856
4 | 0.892 | 0.00991 | -0.082 | 90.029
4.5 | 0.943 | 0.01028 | -0.082 | 91.698
5 | 0.998 | 0.01633 | -0.083 | 61.121
5.5 | 1.046 | 0.01715 | -0.084 | 60.968
6 | 1.09 | 0.01833 | -0.084 | 59.467
6.5 | 1.131 | 0.01926 | -0.085 | 58.719
7 | 1.168 | 0.02015 | -0.085 | 57.944
7.5 | 0.993 | 0.04901 | -0.038 | 20.267
8 | 1.009 | 0.05246 | -0.035 | 19.237
8.5 | 1.019 | 0.05662 | -0.032 | 17.993
9 | 1.021 | 0.0613 | -0.03 | 16.656
9.5 | 1.017 | 0.0661 | -0.031 | 15.377
10 | 1.004 | 0.07161 | -0.029 | 14.02
10.5 | 0.985 | 0.07905 | -0.027 | 12.455
11 | 0.959 | 0.0864 | -0.025 | 11.1
11.5 | 0.928 | 0.09406 | -0.021 | 9.867
12 | 0.893 | 0.09655 | -0.025 | 9.25

## 18. Re 250k Mach 0.00 (2)
BIGFOIL.COM POLAR EXPORT
NACA65-610 a=0.5
NACA65-610 a=0.5 |  |  |  | Cl Max: | 1.2953 | at alpha= | 11.5 | deg
XFOIL ncrit=9 |  |  |  | L/D Max: | 95.192 | at alpha= | 6 | deg
Re: | 250000 |  |  | Cd Min: | 0.23763 | at alpha= | -20 | deg
Mach: | 0 |  |  | Cl=0 at alpha= | -4.1291 | deg
|  |  |  | @ Cl=0.1, Cd= | 0.021926
|  |  |  | @ Cl=0.4, Cd= | 0.012199
|  |  |  | @ Cl=0.6, Cd= | 0.011696
alpha (deg) | Cl | Cd | Cm | Cl/Cd
-20 | -0.5974 | 0.23763 | 0.0264 | -2.514
-19.5 | -0.579 | 0.23134 | 0.0222 | -2.5028
-19 | -0.5604 | 0.22505 | 0.0179 | -2.4901
-18.5 | -0.5428 | 0.22012 | 0.0126 | -2.4659
-18 | -0.5276 | 0.2152 | 0.0077 | -2.4517
-17.5 | -0.5088 | 0.20656 | 0.0043 | -2.4632
-17 | -0.4895 | 0.19877 | 0.0014 | -2.4626
-16.5 | -0.4719 | 0.19228 | -0.0022 | -2.4542
-16 | -0.4547 | 0.18581 | -0.0059 | -2.4471
-15.5 | -0.4376 | 0.17926 | -0.0096 | -2.4411
-15 | -0.421 | 0.17262 | -0.0133 | -2.4389
-14.5 | -0.4047 | 0.16612 | -0.0172 | -2.4362
-14 | -0.3913 | 0.16064 | -0.0219 | -2.4359
-13.5 | -0.3833 | 0.15571 | -0.0269 | -2.4616
-13 | -0.3731 | 0.14957 | -0.0315 | -2.4945
-12.5 | -0.3483 | 0.13842 | -0.0317 | -2.5163
-12 | -0.3319 | 0.13184 | -0.0343 | -2.5174
-11.5 | -0.3172 | 0.12531 | -0.0379 | -2.5313
-11 | -0.3029 | 0.11883 | -0.042 | -2.549
-10.5 | -0.2819 | 0.11236 | -0.0525 | -2.5089
-10 | -0.2542 | 0.10477 | -0.0632 | -2.4263
-9.5 | -0.2437 | 0.09867 | -0.0668 | -2.4698
-9 | -0.2368 | 0.08962 | -0.0667 | -2.6423
-8.5 | -0.2239 | 0.08406 | -0.0667 | -2.6636
-8 | -0.2172 | 0.07859 | -0.0683 | -2.7637
-7.5 | -0.2162 | 0.07309 | -0.0709 | -2.958
-7 | -0.2029 | 0.06614 | -0.0802 | -3.0677
-6.5 | -0.1721 | 0.05952 | -0.0888 | -2.8915
-6 | -0.1549 | 0.04929 | -0.0915 | -3.1426
-5.5 | -0.1219 | 0.04405 | -0.0925 | -2.7673
-5 | -0.0702 | 0.04052 | -0.0942 | -1.7325
-4.5 | -0.0359 | 0.03258 | -0.0953 | -1.1019
-4 | 0.0125 | 0.02827 | -0.0958 | 0.44216
-3.5 | 0.0619 | 0.02493 | -0.0957 | 2.483
-3 | 0.1205 | 0.02031 | -0.0945 | 5.933
-2.5 | 0.1776 | 0.01738 | -0.0933 | 10.2186
-2 | 0.2321 | 0.01558 | -0.093 | 14.8973
-1.5 | 0.285 | 0.01423 | -0.0927 | 20.0281
-1 | 0.3388 | 0.01347 | -0.0924 | 25.1522
0 | 0.4674 | 0.0108 | -0.0964 | 43.2778
0.5 | 0.5177 | 0.01112 | -0.0957 | 46.5558
1 | 0.5681 | 0.01152 | -0.0953 | 49.3142
1.5 | 0.6206 | 0.01181 | -0.095 | 52.5487
2 | 0.6721 | 0.0123 | -0.0948 | 54.6423
2.5 | 0.7245 | 0.0127 | -0.0947 | 57.0472
3 | 0.779 | 0.01299 | -0.0946 | 59.9692
3.5 | 0.8293 | 0.01356 | -0.0944 | 61.1578
4 | 0.885 | 0.01366 | -0.0944 | 64.7877
4.5 | 0.9358 | 0.01401 | -0.0939 | 66.7951
5 | 0.9915 | 0.01295 | -0.0925 | 76.5637
5.5 | 1.0433 | 0.0117 | -0.0902 | 89.1709
6 | 1.0909 | 0.01146 | -0.0884 | 95.192
6.5 | 1.1054 | 0.01307 | -0.0813 | 84.5754
7 | 1.0685 | 0.01801 | -0.0686 | 59.3282
7.5 | 1.0689 | 0.02102 | -0.0615 | 50.8516
8 | 1.0814 | 0.02372 | -0.0569 | 45.5902
8.5 | 1.0888 | 0.02717 | -0.0521 | 40.0736
9 | 1.113 | 0.02968 | -0.049 | 37.5
9.5 | 1.1492 | 0.03315 | -0.0463 | 34.6667
10 | 1.1922 | 0.03574 | -0.0445 | 33.3576
10.5 | 1.2621 | 0.04246 | -0.046 | 29.7244
11 | 1.2782 | 0.04741 | -0.0421 | 26.9606
11.5 | 1.2953 | 0.05753 | -0.0394 | 22.5152

## 19. Re 250k Mach 0.10 (1)
BIGFOIL.COM POLAR EXPORT
NACA65-610 a=0.5
NACA65-610 a=0.5 |  |  |  | Cl Max: | 1.135 | at alpha= | 6.5 | deg
JavaFoil+Calcfoil stall+Eppler ext transition |  |  |  | L/D Max: | 91.633 | at alpha= | 4.5 | deg
Re: | 250000 |  |  | Cd Min: | 0.00848 | at alpha= | 0.5 | deg
Mach: | 0.1 |  |  | Cl=0 at alpha= | -3.837 | deg
|  |  |  | @ Cl=0.1, Cd= | 0.033904
|  |  |  | @ Cl=0.4, Cd= | 0.010232
|  |  |  | @ Cl=0.6, Cd= | 0.0085942
alpha (deg) | Cl | Cd | Cm | Cl/Cd
-15.5 | -0.244 | 0.20393 | -0.024 | -1.197
-15 | -0.26 | 0.19069 | -0.024 | -1.362
-14.5 | -0.275 | 0.18453 | -0.024 | -1.492
-14 | -0.291 | 0.16609 | -0.024 | -1.753
-13.5 | -0.307 | 0.15539 | -0.024 | -1.974
-13 | -0.322 | 0.1652 | -0.023 | -1.946
-12.5 | -0.335 | 0.15306 | -0.023 | -2.19
-12 | -0.343 | 0.14204 | -0.023 | -2.413
-11.5 | -0.348 | 0.12399 | -0.024 | -2.809
-11 | -0.351 | 0.11238 | -0.024 | -3.127
-10.5 | -0.352 | 0.10645 | -0.023 | -3.304
-10 | -0.349 | 0.09527 | -0.023 | -3.66
-9.5 | -0.342 | 0.08712 | -0.023 | -3.926
-9 | -0.332 | 0.08013 | -0.023 | -4.137
-8.5 | -0.317 | 0.07085 | -0.024 | -4.473
-8 | -0.298 | 0.06582 | -0.025 | -4.528
-7.5 | -0.275 | 0.06101 | -0.026 | -4.506
-7 | -0.248 | 0.05555 | -0.027 | -4.458
-6.5 | -0.216 | 0.05198 | -0.027 | -4.163
-6 | -0.182 | 0.04815 | -0.028 | -3.771
-5.5 | -0.144 | 0.04466 | -0.028 | -3.215
-5 | -0.103 | 0.04215 | -0.029 | -2.441
-4.5 | -0.06 | 0.04002 | -0.029 | -1.498
-4 | -0.015 | 0.03761 | -0.03 | -0.406
-3.5 | 0.031 | 0.03584 | -0.03 | 0.858
-3 | 0.078 | 0.03448 | -0.031 | 2.252
-2.5 | 0.125 | 0.03325 | -0.031 | 3.758
-2 | 0.173 | 0.03176 | -0.034 | 5.441
-1.5 | 0.221 | 0.03085 | -0.036 | 7.16
-1 | 0.334 | 0.01025 | -0.079 | 32.603
-0.5 | 0.394 | 0.01023 | -0.079 | 38.472
0 | 0.451 | 0.01025 | -0.08 | 44.065
0.5 | 0.509 | 0.00848 | -0.08 | 60.074
1 | 0.567 | 0.00849 | -0.08 | 66.774
1.5 | 0.624 | 0.00867 | -0.081 | 72.008
2 | 0.681 | 0.00885 | -0.081 | 76.914
2.5 | 0.737 | 0.00907 | -0.082 | 81.237
3 | 0.793 | 0.00931 | -0.082 | 85.141
3.5 | 0.844 | 0.00961 | -0.082 | 87.862
4 | 0.896 | 0.00996 | -0.083 | 89.962
4.5 | 0.947 | 0.01034 | -0.083 | 91.633
5 | 1.002 | 0.01643 | -0.084 | 60.989
5.5 | 1.05 | 0.01728 | -0.084 | 60.774
6 | 1.094 | 0.01847 | -0.085 | 59.253
6.5 | 1.135 | 0.01941 | -0.085 | 58.472
7 | 0.972 | 0.04567 | -0.039 | 21.286
7.5 | 0.995 | 0.04915 | -0.037 | 20.253
8 | 1.011 | 0.05264 | -0.035 | 19.197
8.5 | 1.018 | 0.05741 | -0.032 | 17.738
9 | 1.019 | 0.06194 | -0.033 | 16.453
9.5 | 1.011 | 0.06635 | -0.031 | 15.237
10 | 0.995 | 0.07165 | -0.029 | 13.889
10.5 | 0.972 | 0.08013 | -0.025 | 12.125
11 | 0.941 | 0.0868 | -0.024 | 10.847
11.5 | 0.906 | 0.09562 | -0.021 | 9.472

## 20. Re 250k Mach 0.10 (2)
BIGFOIL.COM POLAR EXPORT
NACA65-610 a=0.5
NACA65-610 a=0.5 |  |  |  | Cl Max: | 1.2728 | at alpha= | 11 | deg
XFOIL ncrit=9 |  |  |  | L/D Max: | 95.3565 | at alpha= | 6 | deg
Re: | 250000 |  |  | Cd Min: | 0.06787 | at alpha= | 12 | deg
Mach: | 0.1 |  |  | Cl=0 at alpha= | -99 | deg
|  |  |  | @ Cl=0.1, Cd= | 0.01085
|  |  |  | @ Cl=0.4, Cd= | 0.01085
|  |  |  | @ Cl=0.6, Cd= | 0.011749
alpha (deg) | Cl | Cd | Cm | Cl/Cd
0 | 0.47 | 0.01085 | -0.0969 | 43.318
0.5 | 0.5202 | 0.01121 | -0.0963 | 46.405
1 | 0.571 | 0.01159 | -0.0958 | 49.2666
1.5 | 0.6239 | 0.01188 | -0.0955 | 52.5168
2 | 0.6753 | 0.01241 | -0.0953 | 54.4158
2.5 | 0.7283 | 0.01278 | -0.0952 | 56.9875
3 | 0.7821 | 0.01316 | -0.0951 | 59.4301
3.5 | 0.8335 | 0.01366 | -0.0949 | 61.0176
4 | 0.8888 | 0.01383 | -0.0947 | 64.2661
4.5 | 0.9409 | 0.01409 | -0.0943 | 66.7779
5 | 0.9963 | 0.01303 | -0.0927 | 76.462
5.5 | 1.049 | 0.01176 | -0.0905 | 89.2007
6 | 1.0966 | 0.0115 | -0.0885 | 95.3565
6.5 | 1.1044 | 0.01351 | -0.0804 | 81.7469
7 | 1.0668 | 0.01833 | -0.0676 | 58.1997
7.5 | 1.0687 | 0.02136 | -0.0609 | 50.0328
8 | 1.081 | 0.02414 | -0.0563 | 44.7804
8.5 | 1.0881 | 0.02769 | -0.0515 | 39.2958
9 | 1.1132 | 0.0302 | -0.0484 | 36.8609
9.5 | 1.1499 | 0.03361 | -0.0456 | 34.213
10 | 1.1953 | 0.03639 | -0.0438 | 32.8469
11 | 1.2728 | 0.0485 | -0.0406 | 26.2433
11.5 | 1.2707 | 0.05664 | -0.0364 | 22.4347
12 | 1.239 | 0.06787 | -0.0302 | 18.2555

## 21. Re 250k Mach 0.25 (1)
BIGFOIL.COM POLAR EXPORT
NACA65-610 a=0.5
NACA65-610 a=0.5 |  |  |  | Cl Max: | 1.156 | at alpha= | 6.5 | deg
JavaFoil+Calcfoil stall+Eppler ext transition |  |  |  | L/D Max: | 90.388 | at alpha= | 4.5 | deg
Re: | 250000 |  |  | Cd Min: | 0.00862 | at alpha= | 0.5 | deg
Mach: | 0.25 |  |  | Cl=0 at alpha= | -3.8298 | deg
|  |  |  | @ Cl=0.1, Cd= | 0.034117
|  |  |  | @ Cl=0.4, Cd= | 0.011125
|  |  |  | @ Cl=0.6, Cd= | 0.0087044
alpha (deg) | Cl | Cd | Cm | Cl/Cd
-13.5 | -0.055 | 0.21165 | -0.028 | -0.261
-13 | -0.052 | 0.18302 | -0.027 | -0.286
-12.5 | -0.05 | 0.16355 | -0.027 | -0.303
-12 | -0.129 | 0.14946 | -0.026 | -0.86
-11.5 | -0.17 | 0.13287 | -0.026 | -1.281
-11 | -0.203 | 0.12997 | -0.026 | -1.564
-10.5 | -0.23 | 0.11239 | -0.025 | -2.047
-10 | -0.251 | 0.13045 | -0.025 | -1.924
-9.5 | -0.266 | 0.11145 | -0.025 | -2.384
-9 | -0.274 | 0.09831 | -0.025 | -2.787
-8.5 | -0.275 | 0.0848 | -0.024 | -3.245
-8 | -0.269 | 0.07183 | -0.025 | -3.75
-7.5 | -0.256 | 0.06474 | -0.025 | -3.962
-7 | -0.237 | 0.05956 | -0.027 | -3.978
-6.5 | -0.211 | 0.05368 | -0.027 | -3.934
-6 | -0.18 | 0.04963 | -0.028 | -3.625
-5.5 | -0.144 | 0.04669 | -0.029 | -3.081
-5 | -0.104 | 0.04317 | -0.029 | -2.408
-4.5 | -0.061 | 0.04074 | -0.029 | -1.495
-4 | -0.016 | 0.03813 | -0.03 | -0.408
-3.5 | 0.031 | 0.03626 | -0.031 | 0.868
-3 | 0.08 | 0.03485 | -0.031 | 2.284
-2.5 | 0.128 | 0.03309 | -0.033 | 3.874
-2 | 0.177 | 0.03199 | -0.034 | 5.543
-1.5 | 0.227 | 0.03169 | -0.036 | 7.155
-1 | 0.276 | 0.03109 | -0.037 | 8.888
-0.5 | 0.405 | 0.01032 | -0.081 | 39.181
0 | 0.463 | 0.01036 | -0.082 | 44.704
0.5 | 0.522 | 0.00862 | -0.082 | 60.622
1 | 0.581 | 0.00864 | -0.082 | 67.259
1.5 | 0.64 | 0.00884 | -0.083 | 72.38
2 | 0.698 | 0.00904 | -0.083 | 77.145
2.5 | 0.755 | 0.00929 | -0.084 | 81.282
3 | 0.813 | 0.00959 | -0.084 | 84.751
3.5 | 0.864 | 0.00991 | -0.084 | 87.231
4 | 0.917 | 0.01031 | -0.084 | 88.994
4.5 | 0.969 | 0.01072 | -0.085 | 90.388
5 | 1.026 | 0.01707 | -0.086 | 60.118
5.5 | 1.074 | 0.018 | -0.086 | 59.675
6 | 1.117 | 0.01929 | -0.087 | 57.922
6.5 | 1.156 | 0.02032 | -0.087 | 56.886
7 | 0.989 | 0.04635 | -0.039 | 21.329
7.5 | 1.007 | 0.04999 | -0.036 | 20.141
8 | 1.014 | 0.05426 | -0.034 | 18.683
8.5 | 1.009 | 0.05928 | -0.032 | 17.02
9 | 0.991 | 0.06506 | -0.029 | 15.236
9.5 | 0.96 | 0.07079 | -0.029 | 13.569
10 | 0.916 | 0.07834 | -0.026 | 11.688
10.5 | 0.858 | 0.08852 | -0.021 | 9.689
11 | 0.788 | 0.09895 | -0.023 | 7.962
11.5 | 0.708 | 0.10885 | -0.025 | 6.502

## 22. Re 250k Mach 0.25 (2)
BIGFOIL.COM POLAR EXPORT
NACA65-610 a=0.5
NACA65-610 a=0.5 |  |  |  | Cl Max: | 1.2407 | at alpha= | 11 | deg
XFOIL ncrit=9 |  |  |  | L/D Max: | 95.4368 | at alpha= | 6 | deg
Re: | 250000 |  |  | Cd Min: | 0.24176 | at alpha= | -20 | deg
Mach: | 0.25 |  |  | Cl=0 at alpha= | -4.1482 | deg
|  |  |  | @ Cl=0.1, Cd= | 0.023369
|  |  |  | @ Cl=0.4, Cd= | 0.011592
|  |  |  | @ Cl=0.6, Cd= | 0.01207
alpha (deg) | Cl | Cd | Cm | Cl/Cd
-20 | -0.6077 | 0.24176 | 0.0278 | -2.5136
-19.5 | -0.5881 | 0.2352 | 0.0233 | -2.5004
-19 | -0.568 | 0.22889 | 0.0186 | -2.4815
-18.5 | -0.551 | 0.22458 | 0.0127 | -2.4535
-17.5 | -0.5116 | 0.2084 | 0.0055 | -2.4549
-17 | -0.4925 | 0.20157 | 0.0017 | -2.4433
-16.5 | -0.4737 | 0.19493 | -0.0023 | -2.4301
-16 | -0.4551 | 0.18824 | -0.0063 | -2.4177
-15.5 | -0.4367 | 0.1815 | -0.0102 | -2.4061
-15 | -0.4187 | 0.17477 | -0.0142 | -2.3957
-14.5 | -0.4024 | 0.16903 | -0.0191 | -2.3806
-14 | -0.3898 | 0.16373 | -0.024 | -2.3807
-13.5 | -0.3806 | 0.15855 | -0.029 | -2.4005
-13 | -0.3562 | 0.1474 | -0.0306 | -2.4166
-12.5 | -0.3373 | 0.14002 | -0.033 | -2.4089
-12 | -0.3208 | 0.13339 | -0.0365 | -2.405
-11.5 | -0.3046 | 0.12675 | -0.0407 | -2.4032
-11 | -0.2861 | 0.12061 | -0.0482 | -2.3721
-10.5 | -0.2597 | 0.11353 | -0.0601 | -2.2875
-10 | -0.2431 | 0.10699 | -0.0652 | -2.2722
-9.5 | -0.2346 | 0.0982 | -0.0659 | -2.389
-9 | -0.2175 | 0.09179 | -0.0653 | -2.3695
-8.5 | -0.207 | 0.08621 | -0.0669 | -2.4011
-8 | -0.1987 | 0.08058 | -0.0692 | -2.4659
-7.5 | -0.1963 | 0.0752 | -0.0738 | -2.6104
-7 | -0.186 | 0.06928 | -0.0844 | -2.6848
-6.5 | -0.1635 | 0.06246 | -0.0902 | -2.6177
-6 | -0.1496 | 0.05326 | -0.091 | -2.8089
-5.5 | -0.1174 | 0.04729 | -0.0938 | -2.4826
-5 | -0.0671 | 0.04291 | -0.097 | -1.5637
-4.5 | -0.0337 | 0.03477 | -0.0987 | -0.96923
-4 | 0.0142 | 0.02996 | -0.0991 | 0.47397
-3.5 | 0.0649 | 0.02625 | -0.0995 | 2.4724
-3 | 0.1241 | 0.02139 | -0.0981 | 5.8018
-2.5 | 0.1832 | 0.01833 | -0.097 | 9.9945
-2 | 0.2402 | 0.01643 | -0.0966 | 14.6196
-1.5 | 0.2951 | 0.01474 | -0.0961 | 20.0204
-1 | 0.35 | 0.01402 | -0.096 | 24.9643
-0.5 | 0.3938 | 0.01162 | -0.0943 | 33.8898
0 | 0.4836 | 0.01122 | -0.0998 | 43.1016
0.5 | 0.5341 | 0.01166 | -0.0991 | 45.8062
1 | 0.5874 | 0.01194 | -0.0985 | 49.196
1.5 | 0.6396 | 0.01248 | -0.0981 | 51.25
2 | 0.6932 | 0.01292 | -0.0978 | 53.6533
2.5 | 0.7494 | 0.01323 | -0.0977 | 56.644
3 | 0.8003 | 0.01395 | -0.0973 | 57.3692
3.5 | 0.8576 | 0.01415 | -0.0972 | 60.6078
4 | 0.9092 | 0.01472 | -0.0966 | 61.7663
4.5 | 0.9661 | 0.01482 | -0.0962 | 65.1889
5 | 1.0266 | 0.01314 | -0.0942 | 78.1279
5.5 | 1.0803 | 0.01201 | -0.0917 | 89.95
6 | 1.1252 | 0.01179 | -0.0885 | 95.4368
6.5 | 1.0994 | 0.01553 | -0.0756 | 70.792
7 | 1.0626 | 0.02009 | -0.0636 | 52.892
7.5 | 1.0684 | 0.02333 | -0.0579 | 45.7951
8 | 1.0797 | 0.02653 | -0.0534 | 40.6973
8.5 | 1.0872 | 0.0304 | -0.0486 | 35.7632
9 | 1.1159 | 0.03301 | -0.0454 | 33.8049
9.5 | 1.1574 | 0.03637 | -0.0425 | 31.8229
10 | 1.207 | 0.04021 | -0.0401 | 30.0174
10.5 | 1.2378 | 0.04602 | -0.0381 | 26.897
11 | 1.2407 | 0.05508 | -0.0344 | 22.5254
12 | 1.204 | 0.0705 | -0.0287 | 17.078
12.5 | 1.1784 | 0.07874 | -0.0282 | 14.9657
13 | 1.1167 | 0.09396 | -0.0316 | 11.8848
13.5 | 1.0704 | 0.10974 | -0.039 | 9.754
14 | 1.0297 | 0.12819 | -0.0503 | 8.0326
14.5 | 0.9829 | 0.1626 | -0.0702 | 6.0449
15 | 0.9855 | 0.17374 | -0.076 | 5.6723
15.5 | 0.9995 | 0.18027 | -0.0775 | 5.5445
16 | 0.9993 | 0.194 | -0.0843 | 5.151

## 23. Re 250k Mach 0.50 (1)
BIGFOIL.COM POLAR EXPORT
NACA65-610 a=0.5
NACA65-610 a=0.5 |  |  |  | Cl Max: | 1.236 | at alpha= | 20 | deg
JavaFoil+Calcfoil stall+Eppler ext transition |  |  |  | L/D Max: | 83.941 | at alpha= | 4 | deg
Re: | 250000 |  |  | Cd Min: | 0.00948 | at alpha= | 1 | deg
Mach: | 0.5 |  |  | Cl=0 at alpha= | -3.84 | deg
|  |  |  | @ Cl=0.1, Cd= | 0.036265
|  |  |  | @ Cl=0.4, Cd= | 0.026247
|  |  |  | @ Cl=0.6, Cd= | 0.010499
alpha (deg) | Cl | Cd | Cm | Cl/Cd
-20 | -0.875 | 0.25382 | -0.039 | -3.448
-19.5 | -0.849 | 0.252 | -0.039 | -3.367
-19 | -0.822 | 0.23392 | -0.039 | -3.515
-18.5 | -0.794 | 0.23258 | -0.037 | -3.413
-18 | -0.767 | 0.22518 | -0.037 | -3.405
-17.5 | -0.74 | 0.21575 | -0.037 | -3.43
-17 | -0.713 | 0.21147 | -0.038 | -3.373
-16.5 | -0.687 | 0.20799 | -0.038 | -3.301
-16 | -0.66 | 0.20232 | -0.038 | -3.261
-15.5 | -0.633 | 0.19799 | -0.038 | -3.197
-15 | -0.605 | 0.19169 | -0.036 | -3.154
-14.5 | -0.578 | 0.17811 | -0.036 | -3.243
-14 | -0.551 | 0.17518 | -0.036 | -3.144
-13.5 | -0.524 | 0.16481 | -0.036 | -3.178
-13 | -0.497 | 0.16215 | -0.037 | -3.064
-12.5 | -0.47 | 0.15562 | -0.037 | -3.019
-12 | -0.443 | 0.15188 | -0.037 | -2.915
-11.5 | -0.415 | 0.14749 | -0.034 | -2.813
-11 | -0.388 | 0.14129 | -0.034 | -2.745
-10.5 | -0.361 | 0.13955 | -0.035 | -2.585
-10 | -0.334 | 0.12805 | -0.035 | -2.606
-9.5 | -0.307 | 0.12245 | -0.035 | -2.505
-9 | -0.28 | 0.13271 | -0.035 | -2.107
-8.5 | -0.252 | 0.13037 | -0.035 | -1.937
-8 | -0.225 | 0.11536 | -0.033 | -1.952
-7.5 | -0.198 | 0.11555 | -0.032 | -1.714
-7 | -0.171 | 0.11453 | -0.032 | -1.493
-6.5 | -0.144 | 0.10055 | -0.033 | -1.432
-6 | -0.117 | 0.11079 | -0.033 | -1.056
-5.5 | -0.09 | 0.09571 | -0.034 | -0.94
-5 | -0.063 | 0.08897 | -0.03 | -0.707
-4.5 | -0.057 | 0.05029 | -0.03 | -1.141
-4 | -0.016 | 0.04296 | -0.032 | -0.377
-3.5 | 0.034 | 0.03856 | -0.033 | 0.881
-3 | 0.087 | 0.0367 | -0.034 | 2.379
-2.5 | 0.142 | 0.03486 | -0.035 | 4.065
-2 | 0.197 | 0.03348 | -0.036 | 5.879
-1.5 | 0.252 | 0.0325 | -0.038 | 7.767
-1 | 0.308 | 0.03178 | -0.041 | 9.699
-0.5 | 0.364 | 0.03113 | -0.044 | 11.709
0 | 0.513 | 0.01092 | -0.09 | 46.97
0.5 | 0.578 | 0.01102 | -0.091 | 52.489
1 | 0.643 | 0.00948 | -0.091 | 67.801
1.5 | 0.707 | 0.00977 | -0.091 | 72.425
2 | 0.771 | 0.01008 | -0.092 | 76.467
2.5 | 0.834 | 0.01048 | -0.092 | 79.623
3 | 0.897 | 0.01092 | -0.092 | 82.13
3.5 | 0.951 | 0.01143 | -0.093 | 83.216
4 | 1.009 | 0.01202 | -0.093 | 83.941
4.5 | 1.063 | 0.01267 | -0.093 | 83.86
5 | 1.125 | 0.02062 | -0.095 | 54.582
5.5 | 1.169 | 0.02202 | -0.095 | 53.12
6 | 1.003 | 0.04264 | -0.043 | 23.514
6.5 | 1.01 | 0.0471 | -0.038 | 21.436
7 | 0.981 | 0.05415 | -0.034 | 18.121
7.5 | 0.599 | 0.07873 | -0.028 | 7.613
8 | 0.625 | 0.10122 | -0.032 | 6.178
8.5 | 0.652 | 0.10862 | -0.038 | 6
9 | 0.677 | 0.11164 | -0.039 | 6.067
9.5 | 0.703 | 0.12243 | -0.038 | 5.74
10 | 0.729 | 0.12697 | -0.044 | 5.744
10.5 | 0.755 | 0.13054 | -0.044 | 5.781
11 | 0.78 | 0.14306 | -0.045 | 5.453
11.5 | 0.805 | 0.14419 | -0.045 | 5.584
12 | 0.832 | 0.15764 | -0.05 | 5.278
12.5 | 0.857 | 0.16304 | -0.05 | 5.257
13 | 0.882 | 0.16572 | -0.05 | 5.323
13.5 | 0.907 | 0.174 | -0.051 | 5.215
14 | 0.934 | 0.18372 | -0.055 | 5.084
14.5 | 0.959 | 0.19684 | -0.055 | 4.87
15 | 0.984 | 0.19768 | -0.056 | 4.976
15.5 | 1.011 | 0.20214 | -0.06 | 5.001
16 | 1.035 | 0.21981 | -0.06 | 4.711
16.5 | 1.06 | 0.22178 | -0.061 | 4.78
17 | 1.085 | 0.22716 | -0.062 | 4.777
17.5 | 1.112 | 0.23421 | -0.065 | 4.748
18 | 1.136 | 0.24672 | -0.065 | 4.605
18.5 | 1.16 | 0.25516 | -0.066 | 4.548
19 | 1.187 | 0.25998 | -0.068 | 4.565
19.5 | 1.212 | 0.27684 | -0.07 | 4.379
20 | 1.236 | 0.27589 | -0.07 | 4.481

## 24. Re 250k Mach 0.50 (2)
BIGFOIL.COM POLAR EXPORT
NACA65-610 a=0.5
NACA65-610 a=0.5 |  |  |  | Cl Max: | 1.2001 | at alpha= | 20 | deg
XFOIL ncrit=9 |  |  |  | L/D Max: | 84.8359 | at alpha= | 5.5 | deg
Re: | 250000 |  |  | Cd Min: | 0.30067 | at alpha= | 20 | deg
Mach: | 0.5 |  |  | Cl=0 at alpha= | -4.3149 | deg
|  |  |  | @ Cl=0.1, Cd= | 0.029981
|  |  |  | @ Cl=0.4, Cd= | 0.016181
|  |  |  | @ Cl=0.6, Cd= | 0.014061
alpha (deg) | Cl | Cd | Cm | Cl/Cd
-20 | -0.6521 | 0.26111 | 0.0329 | -2.4974
-19.5 | -0.629 | 0.2547 | 0.0267 | -2.4696
-18.5 | -0.581 | 0.23686 | 0.0168 | -2.4529
-18 | -0.5575 | 0.22903 | 0.0119 | -2.4342
-17.5 | -0.5336 | 0.22126 | 0.0068 | -2.4116
-17 | -0.5098 | 0.21356 | 0.0017 | -2.3872
-16.5 | -0.4861 | 0.20595 | -0.0033 | -2.3603
-16 | -0.4624 | 0.19856 | -0.0085 | -2.3288
-15.5 | -0.4403 | 0.19241 | -0.0145 | -2.2883
-15 | -0.4214 | 0.18666 | -0.0204 | -2.2576
-14 | -0.373 | 0.16823 | -0.0286 | -2.2172
-13.5 | -0.3494 | 0.16022 | -0.0326 | -2.1808
-13 | -0.3267 | 0.15275 | -0.0375 | -2.1388
-12.5 | -0.3034 | 0.14551 | -0.0431 | -2.0851
-12 | -0.2737 | 0.13926 | -0.0546 | -1.9654
-11.5 | -0.2587 | 0.13372 | -0.0609 | -1.9346
-10.5 | -0.2215 | 0.11672 | -0.0627 | -1.8977
-10 | -0.205 | 0.11021 | -0.0644 | -1.8601
-9.5 | -0.1899 | 0.10401 | -0.0666 | -1.8258
-9 | -0.1753 | 0.09793 | -0.0694 | -1.7901
-8.5 | -0.1645 | 0.09292 | -0.074 | -1.7703
-8 | -0.1572 | 0.08842 | -0.0798 | -1.7779
-7.5 | -0.1424 | 0.0798 | -0.0808 | -1.7845
-7 | -0.1252 | 0.07369 | -0.082 | -1.699
-6.5 | -0.114 | 0.06806 | -0.085 | -1.675
-6 | -0.1045 | 0.06226 | -0.0904 | -1.6784
-5.5 | -0.0762 | 0.05634 | -0.1035 | -1.3525
-5 | -0.0531 | 0.04804 | -0.1055 | -1.1053
-4.5 | -0.0161 | 0.04247 | -0.1078 | -0.37909
-4 | 0.0274 | 0.03635 | -0.1107 | 0.75378
-3.5 | 0.0783 | 0.03135 | -0.1121 | 2.4976
-3 | 0.1336 | 0.02786 | -0.1123 | 4.7954
-2.5 | 0.2024 | 0.02232 | -0.1106 | 9.0681
-2 | 0.2656 | 0.01916 | -0.1099 | 13.8622
-1.5 | 0.327 | 0.01732 | -0.1092 | 18.8799
-1 | 0.388 | 0.01632 | -0.1084 | 23.7745
-0.5 | 0.4511 | 0.01559 | -0.1079 | 28.9352
0 | 0.5316 | 0.01341 | -0.1117 | 39.6421
0.5 | 0.5877 | 0.01386 | -0.1102 | 42.4026
1 | 0.6398 | 0.01471 | -0.1087 | 43.4942
1.5 | 0.6964 | 0.01537 | -0.1077 | 45.309
2 | 0.7524 | 0.01617 | -0.1067 | 46.5306
2.5 | 0.8064 | 0.01706 | -0.1054 | 47.2685
3.5 | 0.923 | 0.01837 | -0.1031 | 50.245
4 | 0.972 | 0.01942 | -0.1007 | 50.0515
4.5 | 1.0295 | 0.01988 | -0.0986 | 51.7857
5 | 1.1422 | 0.01493 | -0.0983 | 76.5037
5.5 | 1.1894 | 0.01402 | -0.0919 | 84.8359
6 | 1.1634 | 0.01601 | -0.0765 | 72.6671
6.5 | 1.1061 | 0.0221 | -0.0641 | 50.0498
7 | 1.0757 | 0.02824 | -0.0565 | 38.0914
7.5 | 1.0793 | 0.03277 | -0.0515 | 32.9356
8 | 1.0839 | 0.03744 | -0.0467 | 28.9503
8.5 | 1.1052 | 0.04121 | -0.0421 | 26.8187
9 | 1.1409 | 0.04487 | -0.0368 | 25.4268
9.5 | 1.1694 | 0.05033 | -0.0324 | 23.2347
10 | 1.1619 | 0.05861 | -0.0302 | 19.8243
10.5 | 1.1441 | 0.06808 | -0.0296 | 16.8052
11 | 1.1178 | 0.0793 | -0.0317 | 14.0958
11.5 | 1.0874 | 0.09227 | -0.0366 | 11.785
12 | 1.0572 | 0.10695 | -0.0443 | 9.885
12.5 | 1.0311 | 0.12316 | -0.0544 | 8.372
13 | 1.0142 | 0.13969 | -0.0648 | 7.2604
14 | 1.0077 | 0.17332 | -0.0842 | 5.8141
14.5 | 1.0144 | 0.18627 | -0.0911 | 5.4459
15 | 1.0345 | 0.19819 | -0.0936 | 5.2197
15.5 | 1.0368 | 0.21157 | -0.1053 | 4.9005
16 | 1.0528 | 0.22179 | -0.1111 | 4.7468
16.5 | 1.0741 | 0.23075 | -0.1147 | 4.6548
17 | 1.0964 | 0.24197 | -0.1175 | 4.5311
17.5 | 1.1085 | 0.25231 | -0.1262 | 4.3934
18 | 1.1219 | 0.2622 | -0.135 | 4.2788
18.5 | 1.1416 | 0.27138 | -0.1403 | 4.2066
19.5 | 1.1866 | 0.29245 | -0.1483 | 4.0574
20 | 1.2001 | 0.30067 | -0.1578 | 3.9914

## 25. Re 500k Mach 0.00 (1)
BIGFOIL.COM POLAR EXPORT
NACA65-610 a=0.5
NACA65-610 a=0.5 |  |  |  | Cl Max: | 1.22 | at alpha= | 8 | deg
JavaFoil+Calcfoil stall+Eppler ext transition |  |  |  | L/D Max: | 128.138 | at alpha= | 4.5 | deg
Re: | 500000 |  |  | Cd Min: | 0.00574 | at alpha= | 0.5 | deg
Mach: | 0 |  |  | Cl=0 at alpha= | -3.837 | deg
|  |  |  | @ Cl=0.1, Cd= | 0.032059
|  |  |  | @ Cl=0.4, Cd= | 0.0081391
|  |  |  | @ Cl=0.6, Cd= | 0.0058263
alpha (deg) | Cl | Cd | Cm | Cl/Cd
-16 | -0.269 | 0.18147 | -0.025 | -1.482
-15.5 | -0.283 | 0.17216 | -0.026 | -1.641
-15 | -0.296 | 0.15795 | -0.026 | -1.876
-14.5 | -0.31 | 0.15298 | -0.025 | -2.026
-14 | -0.324 | 0.13712 | -0.025 | -2.359
-13.5 | -0.337 | 0.13099 | -0.025 | -2.569
-13 | -0.349 | 0.12166 | -0.025 | -2.866
-12.5 | -0.359 | 0.1136 | -0.025 | -3.165
-12 | -0.364 | 0.10867 | -0.025 | -3.353
-11.5 | -0.367 | 0.09645 | -0.025 | -3.807
-11 | -0.368 | 0.09091 | -0.024 | -4.043
-10.5 | -0.365 | 0.08952 | -0.024 | -4.079
-10 | -0.36 | 0.08251 | -0.024 | -4.358
-9.5 | -0.351 | 0.07574 | -0.024 | -4.63
-9 | -0.338 | 0.07064 | -0.025 | -4.787
-8.5 | -0.322 | 0.06428 | -0.026 | -5.006
-8 | -0.301 | 0.05945 | -0.026 | -5.07
-7.5 | -0.277 | 0.0546 | -0.027 | -5.074
-7 | -0.249 | 0.0509 | -0.028 | -4.888
-6.5 | -0.217 | 0.04763 | -0.028 | -4.555
-6 | -0.182 | 0.04466 | -0.029 | -4.068
-5.5 | -0.143 | 0.04178 | -0.029 | -3.433
-5 | -0.103 | 0.03963 | -0.029 | -2.591
-4.5 | -0.06 | 0.03774 | -0.03 | -1.584
-4 | -0.015 | 0.03564 | -0.03 | -0.427
-3.5 | 0.031 | 0.03392 | -0.031 | 0.903
-3 | 0.077 | 0.03262 | -0.032 | 2.371
-2.5 | 0.125 | 0.03145 | -0.033 | 3.958
-2 | 0.172 | 0.02999 | -0.038 | 5.752
-1.5 | 0.273 | 0.00875 | -0.078 | 31.209
-1 | 0.333 | 0.00825 | -0.078 | 40.324
-0.5 | 0.392 | 0.00815 | -0.079 | 48.095
0 | 0.451 | 0.00807 | -0.08 | 55.924
0.5 | 0.51 | 0.00574 | -0.08 | 88.813
1 | 0.568 | 0.00581 | -0.081 | 97.84
1.5 | 0.627 | 0.00584 | -0.081 | 107.266
2 | 0.685 | 0.00672 | -0.082 | 101.853
2.5 | 0.742 | 0.00678 | -0.082 | 109.538
3 | 0.8 | 0.00692 | -0.083 | 115.547
3.5 | 0.853 | 0.0071 | -0.083 | 120.116
4 | 0.907 | 0.00729 | -0.084 | 124.379
4.5 | 0.959 | 0.00749 | -0.084 | 128.138
5 | 1.002 | 0.01411 | -0.084 | 71.013
5.5 | 1.05 | 0.01487 | -0.084 | 70.615
6 | 1.095 | 0.01564 | -0.085 | 70.004
6.5 | 1.136 | 0.01645 | -0.085 | 69.048
7 | 1.173 | 0.01756 | -0.085 | 66.769
7.5 | 1.201 | 0.01855 | -0.086 | 64.766
8 | 1.22 | 0.01957 | -0.086 | 62.313
8.5 | 1.021 | 0.05373 | -0.039 | 19.002
9 | 1.022 | 0.05768 | -0.035 | 17.726
9.5 | 1.018 | 0.06242 | -0.037 | 16.312
10 | 1.005 | 0.06675 | -0.035 | 15.06
10.5 | 0.985 | 0.0728 | -0.032 | 13.535
11 | 0.959 | 0.07865 | -0.029 | 12.199
11.5 | 0.928 | 0.08622 | -0.028 | 10.768
12 | 0.893 | 0.09037 | -0.029 | 9.886
12.5 | 0.855 | 0.09712 | -0.029 | 8.802
13 | 0.814 | 0.10503 | -0.03 | 7.751

## 26. Re 500k Mach 0.00 (2)
BIGFOIL.COM POLAR EXPORT
NACA65-610 a=0.5
NACA65-610 a=0.5 |  |  |  | Cl Max: | 1.3057 | at alpha= | 12.5 | deg
XFOIL ncrit=9 |  |  |  | L/D Max: | 128.142 | at alpha= | 5.5 | deg
Re: | 500000 |  |  | Cd Min: | 0.23063 | at alpha= | -19.5 | deg
Mach: | 0 |  |  | Cl=0 at alpha= | -4.0986 | deg
|  |  |  | @ Cl=0.1, Cd= | 0.01578
|  |  |  | @ Cl=0.4, Cd= | 0.0086307
|  |  |  | @ Cl=0.6, Cd= | 0.0074002
alpha (deg) | Cl | Cd | Cm | Cl/Cd
-19.5 | -0.5806 | 0.23063 | 0.0226 | -2.5175
-19 | -0.5627 | 0.22431 | 0.0187 | -2.5086
-18.5 | -0.5448 | 0.21815 | 0.0146 | -2.4974
-18 | -0.527 | 0.21183 | 0.0106 | -2.4878
-17.5 | -0.5089 | 0.20518 | 0.0066 | -2.4803
-17 | -0.4904 | 0.19847 | 0.0025 | -2.4709
-16.5 | -0.4739 | 0.19235 | -0.0022 | -2.4637
-16 | -0.4586 | 0.18601 | -0.0066 | -2.4655
-15 | -0.4252 | 0.17084 | -0.0131 | -2.4889
-14.5 | -0.4085 | 0.16422 | -0.0162 | -2.4875
-14 | -0.3927 | 0.15765 | -0.0196 | -2.491
-13.5 | -0.3772 | 0.15104 | -0.023 | -2.4974
-13 | -0.3623 | 0.14424 | -0.0265 | -2.5118
-12.5 | -0.3471 | 0.13732 | -0.0302 | -2.5277
-12 | -0.331 | 0.1301 | -0.0378 | -2.5442
-11.5 | -0.3079 | 0.12193 | -0.046 | -2.5252
-11 | -0.2988 | 0.11384 | -0.048 | -2.6247
-10.5 | -0.2809 | 0.10801 | -0.0484 | -2.6007
-10 | -0.2693 | 0.10227 | -0.0505 | -2.6332
-9.5 | -0.259 | 0.09614 | -0.0531 | -2.694
-9 | -0.2496 | 0.08992 | -0.0563 | -2.7758
-8.5 | -0.2447 | 0.08384 | -0.061 | -2.9187
-8 | -0.2403 | 0.07759 | -0.0647 | -3.097
-7.5 | -0.2349 | 0.07033 | -0.0712 | -3.34
-7 | -0.2161 | 0.06184 | -0.0783 | -3.4945
-6.5 | -0.205 | 0.0531 | -0.0816 | -3.8606
-6 | -0.1731 | 0.04717 | -0.0847 | -3.6697
-5.5 | -0.1227 | 0.04114 | -0.0878 | -2.9825
-5 | -0.0807 | 0.03482 | -0.0886 | -2.3176
-4.5 | -0.0444 | 0.02664 | -0.09 | -1.6667
-4 | 0.0109 | 0.02552 | -0.0895 | 0.42712
-3 | 0.1139 | 0.01426 | -0.0885 | 7.9874
-2.5 | 0.1691 | 0.01276 | -0.0884 | 13.2524
-2 | 0.2241 | 0.01142 | -0.0882 | 19.6235
-1.5 | 0.2786 | 0.01048 | -0.0881 | 26.584
-1 | 0.3341 | 0.0099 | -0.0883 | 33.7475
-0.5 | 0.3891 | 0.00913 | -0.0886 | 42.6177
0 | 0.4332 | 0.00711 | -0.0861 | 60.9283
0.5 | 0.5164 | 0.00714 | -0.0925 | 72.3249
1 | 0.5682 | 0.00728 | -0.092 | 78.0495
1.5 | 0.6211 | 0.00748 | -0.0917 | 83.0348
2 | 0.6746 | 0.00766 | -0.0916 | 88.0679
2.5 | 0.729 | 0.00783 | -0.0917 | 93.1034
3 | 0.7839 | 0.00806 | -0.0918 | 97.2581
3.5 | 0.8381 | 0.00819 | -0.0919 | 102.3321
4 | 0.8931 | 0.00834 | -0.092 | 107.0863
4.5 | 0.9454 | 0.0081 | -0.0913 | 116.716
5 | 0.997 | 0.00803 | -0.0905 | 124.1594
5.5 | 1.0482 | 0.00818 | -0.0899 | 128.1418
6 | 1.0758 | 0.01006 | -0.0858 | 106.9384
6.5 | 1.0706 | 0.01413 | -0.0775 | 75.7679
7 | 1.0822 | 0.01627 | -0.071 | 66.5151
7.5 | 1.1054 | 0.01773 | -0.0665 | 62.3463
8 | 1.12 | 0.01997 | -0.0616 | 56.0841
8.5 | 1.1453 | 0.02174 | -0.0584 | 52.6817
9 | 1.1514 | 0.02513 | -0.0535 | 45.8177
9.5 | 1.1773 | 0.02722 | -0.0509 | 43.2513
10 | 1.2023 | 0.02935 | -0.0487 | 40.9642
10.5 | 1.2209 | 0.03268 | -0.0453 | 37.3592
11 | 1.2475 | 0.03541 | -0.0429 | 35.2302
11.5 | 1.2705 | 0.03836 | -0.0408 | 33.1204
12 | 1.2972 | 0.04421 | -0.038 | 29.3418
12.5 | 1.3057 | 0.04868 | -0.0355 | 26.8221
13 | 1.302 | 0.0554 | -0.033 | 23.5018
13.5 | 1.2805 | 0.06443 | -0.0311 | 19.8743
14 | 1.2448 | 0.07546 | -0.031 | 16.4962
14.5 | 1.2052 | 0.08795 | -0.0336 | 13.7032
15 | 1.1633 | 0.10255 | -0.0392 | 11.3437
15.5 | 1.1207 | 0.11996 | -0.0486 | 9.3423
16 | 1.0775 | 0.14139 | -0.0622 | 7.6208
16.5 | 0.9983 | 0.19357 | -0.0878 | 5.1573
17 | 1.0058 | 0.20302 | -0.0931 | 4.9542
17.5 | 1.0172 | 0.21014 | -0.0972 | 4.8406

## 27. Re 500k Mach 0.10 (1)
BIGFOIL.COM POLAR EXPORT
NACA65-610 a=0.5
NACA65-610 a=0.5 |  |  |  | Cl Max: | 1.221 | at alpha= | 8 | deg
JavaFoil+Calcfoil stall+Eppler ext transition |  |  |  | L/D Max: | 128.068 | at alpha= | 4.5 | deg
Re: | 500000 |  |  | Cd Min: | 0.00578 | at alpha= | 0.5 | deg
Mach: | 0.1 |  |  | Cl=0 at alpha= | -3.837 | deg
|  |  |  | @ Cl=0.1, Cd= | 0.032118
|  |  |  | @ Cl=0.4, Cd= | 0.008134
|  |  |  | @ Cl=0.6, Cd= | 0.0058248
alpha (deg) | Cl | Cd | Cm | Cl/Cd
-16 | -0.229 | 0.19235 | -0.026 | -1.192
-15.5 | -0.244 | 0.18122 | -0.026 | -1.348
-15 | -0.26 | 0.16469 | -0.026 | -1.578
-14.5 | -0.276 | 0.15888 | -0.026 | -1.735
-14 | -0.291 | 0.14393 | -0.026 | -2.024
-13.5 | -0.307 | 0.13795 | -0.026 | -2.225
-13 | -0.322 | 0.12274 | -0.025 | -2.621
-12.5 | -0.335 | 0.11833 | -0.025 | -2.834
-12 | -0.343 | 0.10863 | -0.025 | -3.156
-11.5 | -0.348 | 0.10087 | -0.025 | -3.455
-11 | -0.352 | 0.09188 | -0.025 | -3.826
-10.5 | -0.352 | 0.09301 | -0.024 | -3.782
-10 | -0.349 | 0.08435 | -0.024 | -4.135
-9.5 | -0.342 | 0.07764 | -0.024 | -4.407
-9 | -0.332 | 0.07156 | -0.024 | -4.634
-8.5 | -0.317 | 0.06531 | -0.026 | -4.854
-8 | -0.298 | 0.06018 | -0.026 | -4.955
-7.5 | -0.275 | 0.05495 | -0.027 | -5.004
-7 | -0.248 | 0.05184 | -0.028 | -4.779
-6.5 | -0.216 | 0.04766 | -0.028 | -4.543
-6 | -0.182 | 0.04469 | -0.029 | -4.065
-5.5 | -0.144 | 0.04213 | -0.029 | -3.409
-5 | -0.103 | 0.03963 | -0.029 | -2.597
-4.5 | -0.06 | 0.03782 | -0.03 | -1.586
-4 | -0.015 | 0.03581 | -0.031 | -0.426
-3.5 | 0.031 | 0.03392 | -0.031 | 0.907
-3 | 0.078 | 0.03267 | -0.032 | 2.378
-2.5 | 0.125 | 0.03149 | -0.033 | 3.972
-2 | 0.173 | 0.0301 | -0.037 | 5.756
-1.5 | 0.275 | 0.00878 | -0.078 | 31.278
-1 | 0.334 | 0.00823 | -0.079 | 40.603
-0.5 | 0.394 | 0.00817 | -0.079 | 48.169
0 | 0.454 | 0.00781 | -0.08 | 58.045
0.5 | 0.512 | 0.00578 | -0.08 | 88.636
1 | 0.571 | 0.00581 | -0.081 | 98.327
1.5 | 0.63 | 0.00584 | -0.082 | 107.874
2 | 0.688 | 0.00674 | -0.082 | 102.095
2.5 | 0.746 | 0.00679 | -0.083 | 109.832
3 | 0.804 | 0.00696 | -0.083 | 115.528
3.5 | 0.857 | 0.00713 | -0.084 | 120.141
4 | 0.911 | 0.00731 | -0.084 | 124.584
4.5 | 0.964 | 0.00752 | -0.084 | 128.068
5 | 1.007 | 0.01421 | -0.084 | 70.848
5.5 | 1.055 | 0.01499 | -0.085 | 70.382
6 | 1.099 | 0.01576 | -0.085 | 69.734
6.5 | 1.14 | 0.01681 | -0.085 | 67.784
7 | 1.176 | 0.01772 | -0.086 | 66.38
7.5 | 1.204 | 0.01851 | -0.086 | 65.024
8 | 1.221 | 0.01977 | -0.087 | 61.77
8.5 | 1.02 | 0.05415 | -0.038 | 18.845
9 | 1.021 | 0.05826 | -0.039 | 17.526
9.5 | 1.012 | 0.06244 | -0.036 | 16.213
10 | 0.996 | 0.06797 | -0.035 | 14.657
10.5 | 0.972 | 0.07439 | -0.03 | 13.067
11 | 0.942 | 0.08138 | -0.029 | 11.575
11.5 | 0.906 | 0.08637 | -0.027 | 10.49
12 | 0.866 | 0.09034 | -0.029 | 9.585
12.5 | 0.822 | 0.09911 | -0.03 | 8.296
13 | 0.776 | 0.10543 | -0.029 | 7.362

## 28. Re 500k Mach 0.10 (2)
BIGFOIL.COM POLAR EXPORT
NACA65-610 a=0.5
NACA65-610 a=0.5 |  |  |  | Cl Max: | 1.2963 | at alpha= | 12.5 | deg
XFOIL ncrit=9 |  |  |  | L/D Max: | 128.068 | at alpha= | 5.5 | deg
Re: | 500000 |  |  | Cd Min: | 0.23121 | at alpha= | -19.5 | deg
Mach: | 0.1 |  |  | Cl=0 at alpha= | -4.1011 | deg
|  |  |  | @ Cl=0.1, Cd= | 0.016005
|  |  |  | @ Cl=0.4, Cd= | 0.0089074
|  |  |  | @ Cl=0.6, Cd= | 0.0074277
alpha (deg) | Cl | Cd | Cm | Cl/Cd
-19.5 | -0.582 | 0.23121 | 0.0229 | -2.5172
-19 | -0.564 | 0.22489 | 0.0188 | -2.5079
-18.5 | -0.5459 | 0.21868 | 0.0147 | -2.4963
-18 | -0.5278 | 0.21233 | 0.0107 | -2.4858
-17.5 | -0.5096 | 0.20564 | 0.0066 | -2.4781
-17 | -0.4909 | 0.19891 | 0.0025 | -2.468
-16.5 | -0.4742 | 0.19279 | -0.0023 | -2.4597
-16 | -0.4588 | 0.18643 | -0.0066 | -2.461
-15 | -0.4246 | 0.17119 | -0.0131 | -2.4803
-14.5 | -0.4079 | 0.16458 | -0.0163 | -2.4784
-14 | -0.3919 | 0.15798 | -0.0198 | -2.4807
-13.5 | -0.3762 | 0.15134 | -0.0232 | -2.4858
-13 | -0.361 | 0.1445 | -0.0267 | -2.4983
-12.5 | -0.3456 | 0.13758 | -0.0305 | -2.512
-12 | -0.3271 | 0.13008 | -0.0391 | -2.5146
-11.5 | -0.3068 | 0.12231 | -0.0461 | -2.5084
-11 | -0.2961 | 0.11414 | -0.0477 | -2.5942
-10.5 | -0.2794 | 0.1084 | -0.0483 | -2.5775
-10 | -0.2676 | 0.10261 | -0.0506 | -2.6079
-9.5 | -0.2568 | 0.09642 | -0.0533 | -2.6633
-9 | -0.2474 | 0.09022 | -0.0566 | -2.7422
-8.5 | -0.2421 | 0.08416 | -0.0613 | -2.8767
-8 | -0.2368 | 0.07789 | -0.0649 | -3.0402
-7.5 | -0.2326 | 0.0708 | -0.0711 | -3.2853
-7 | -0.2235 | 0.0603 | -0.0788 | -3.7065
-6.5 | -0.2036 | 0.05393 | -0.0813 | -3.7753
-6 | -0.1723 | 0.04784 | -0.0847 | -3.6016
-5.5 | -0.1219 | 0.04164 | -0.0881 | -2.9275
-5 | -0.0801 | 0.03523 | -0.0891 | -2.2736
-4.5 | -0.0442 | 0.02702 | -0.0906 | -1.6358
-4 | 0.0112 | 0.02571 | -0.09 | 0.43563
-3 | 0.1145 | 0.01442 | -0.089 | 7.9404
-2.5 | 0.1701 | 0.01286 | -0.0889 | 13.2271
-2 | 0.2254 | 0.01148 | -0.0887 | 19.6341
-1 | 0.336 | 0.00993 | -0.0888 | 33.8369
-0.5 | 0.3919 | 0.00932 | -0.0891 | 42.0494
0 | 0.4345 | 0.00715 | -0.0864 | 60.7692
0.5 | 0.5195 | 0.00717 | -0.093 | 72.4547
1 | 0.5716 | 0.00731 | -0.0925 | 78.1943
1.5 | 0.6247 | 0.00753 | -0.0922 | 82.9615
2 | 0.6785 | 0.00769 | -0.0921 | 88.2315
2.5 | 0.7332 | 0.00787 | -0.0922 | 93.1639
3 | 0.7884 | 0.00811 | -0.0923 | 97.2133
3.5 | 0.8431 | 0.00824 | -0.0924 | 102.318
4 | 0.8983 | 0.00838 | -0.0925 | 107.1957
4.5 | 0.951 | 0.00813 | -0.0917 | 116.9742
5 | 1.0029 | 0.00807 | -0.0909 | 124.2751
5.5 | 1.054 | 0.00823 | -0.0902 | 128.068
6 | 1.0779 | 0.01039 | -0.0854 | 103.744
6.5 | 1.0709 | 0.01442 | -0.0768 | 74.2649
7 | 1.0824 | 0.01645 | -0.0702 | 65.7994
7.5 | 1.1053 | 0.01801 | -0.0657 | 61.3715
8 | 1.1199 | 0.02033 | -0.0608 | 55.0861
8.5 | 1.1448 | 0.02219 | -0.0577 | 51.5908
9 | 1.1486 | 0.02586 | -0.0525 | 44.4161
9.5 | 1.1768 | 0.02783 | -0.0501 | 42.2853
10 | 1.1993 | 0.03028 | -0.0476 | 39.607
10.5 | 1.2213 | 0.03342 | -0.0444 | 36.544
11 | 1.2483 | 0.03629 | -0.042 | 34.3979
11.5 | 1.2712 | 0.03953 | -0.0398 | 32.1579
12 | 1.2925 | 0.04592 | -0.0368 | 28.1468
12.5 | 1.2963 | 0.05104 | -0.0342 | 25.3977
13 | 1.2857 | 0.05856 | -0.0319 | 21.9553
13.5 | 1.259 | 0.06819 | -0.0306 | 18.4631
14 | 1.2218 | 0.07971 | -0.0316 | 15.3281
14.5 | 1.1823 | 0.09285 | -0.0353 | 12.7334
15 | 1.1417 | 0.10816 | -0.0422 | 10.5557
15.5 | 1.1008 | 0.12647 | -0.0529 | 8.704
16 | 0.995 | 0.18379 | -0.0828 | 5.4138
16.5 | 0.9987 | 0.1954 | -0.0891 | 5.1111
17 | 1.0068 | 0.20487 | -0.0944 | 4.9143
17.5 | 1.0186 | 0.21208 | -0.0985 | 4.8029

## 29. Re 500k Mach 0.25 (1)
BIGFOIL.COM POLAR EXPORT
NACA65-610 a=0.5
NACA65-610 a=0.5 |  |  |  | Cl Max: | 1.215 | at alpha= | 7.5 | deg
JavaFoil+Calcfoil stall+Eppler ext transition |  |  |  | L/D Max: | 127.475 | at alpha= | 4.5 | deg
Re: | 500000 |  |  | Cd Min: | 0.00583 | at alpha= | 0.5 | deg
Mach: | 0.25 |  |  | Cl=0 at alpha= | -3.8298 | deg
|  |  |  | @ Cl=0.1, Cd= | 0.032358
|  |  |  | @ Cl=0.4, Cd= | 0.0079306
|  |  |  | @ Cl=0.6, Cd= | 0.11431
alpha (deg) | Cl | Cd | Cm | Cl/Cd
-13.5 | -0.055 | 0.11757 | -0.029 | -0.47
-13 | -0.052 | 0.10918 | -0.029 | -0.48
-12.5 | -0.05 | 0.10565 | -0.029 | -0.469
-12 | -0.129 | 0.13334 | -0.028 | -0.965
-11.5 | -0.17 | 0.11599 | -0.028 | -1.469
-11 | -0.203 | 0.11246 | -0.028 | -1.808
-10.5 | -0.23 | 0.1022 | -0.027 | -2.252
-10 | -0.251 | 0.09119 | -0.027 | -2.754
-9.5 | -0.266 | 0.08257 | -0.026 | -3.22
-9 | -0.274 | 0.07807 | -0.027 | -3.511
-8.5 | -0.275 | 0.07507 | -0.026 | -3.667
-8 | -0.269 | 0.06492 | -0.026 | -4.15
-7.5 | -0.257 | 0.05851 | -0.026 | -4.385
-7 | -0.237 | 0.05437 | -0.028 | -4.36
-6.5 | -0.211 | 0.04998 | -0.029 | -4.227
-6 | -0.18 | 0.04589 | -0.029 | -3.922
-5.5 | -0.144 | 0.04303 | -0.03 | -3.344
-5 | -0.104 | 0.04041 | -0.03 | -2.573
-4.5 | -0.061 | 0.03836 | -0.03 | -1.589
-4 | -0.016 | 0.03622 | -0.031 | -0.43
-3.5 | 0.031 | 0.03425 | -0.031 | 0.919
-3 | 0.08 | 0.0329 | -0.032 | 2.419
-2.5 | 0.128 | 0.0316 | -0.035 | 4.062
-2 | 0.178 | 0.03046 | -0.037 | 5.831
-1.5 | 0.282 | 0.00884 | -0.08 | 31.911
-1 | 0.343 | 0.00828 | -0.081 | 41.476
-0.5 | 0.405 | 0.0079 | -0.082 | 51.184
0 | 0.466 | 0.00784 | -0.082 | 59.412
0.5 | 0.526 | 0.00583 | -0.083 | 90.27
1 | 0.587 | 0.00586 | -0.083 | 100.139
1.5 | 0.647 | 0.00676 | -0.084 | 95.704
2 | 0.706 | 0.00686 | -0.084 | 102.961
2.5 | 0.766 | 0.00694 | -0.085 | 110.397
3 | 0.824 | 0.0071 | -0.085 | 116.055
3.5 | 0.878 | 0.00729 | -0.086 | 120.383
4 | 0.933 | 0.00751 | -0.086 | 124.24
4.5 | 0.987 | 0.00774 | -0.087 | 127.475
5 | 1.03 | 0.01477 | -0.086 | 69.766
5.5 | 1.078 | 0.01562 | -0.087 | 69.056
6 | 1.122 | 0.01647 | -0.087 | 68.142
6.5 | 1.161 | 0.01765 | -0.087 | 65.776
7 | 1.194 | 0.01845 | -0.088 | 64.709
7.5 | 1.215 | 0.01978 | -0.088 | 61.43
8 | 1.017 | 0.05118 | -0.042 | 19.867
8.5 | 1.01 | 0.05586 | -0.037 | 18.083
9 | 0.992 | 0.06077 | -0.034 | 16.327
9.5 | 0.961 | 0.06542 | -0.034 | 14.694
10 | 0.916 | 0.07215 | -0.03 | 12.697
10.5 | 0.858 | 0.081 | -0.027 | 10.593
11 | 0.788 | 0.08702 | -0.027 | 9.055
11.5 | 0.708 | 0.09582 | -0.029 | 7.388
12 | 0.619 | 0.10669 | -0.03 | 5.806
12.5 | 0.524 | 0.11431 | -0.032 | 4.588

## 30. Re 500k Mach 0.25 (2)
BIGFOIL.COM POLAR EXPORT
NACA65-610 a=0.5
NACA65-610 a=0.5 |  |  |  | Cl Max: | 1.2623 | at alpha= | 11.5 | deg
XFOIL ncrit=9 |  |  |  | L/D Max: | 127.327 | at alpha= | 5.5 | deg
Re: | 500000 |  |  | Cd Min: | 0.20355 | at alpha= | 16.5 | deg
Mach: | 0.25 |  |  | Cl=0 at alpha= | -99 | deg
|  |  |  | @ Cl=0.1, Cd= | 0.00731
|  |  |  | @ Cl=0.4, Cd= | 0.00731
|  |  |  | @ Cl=0.6, Cd= | 0.0075442
alpha (deg) | Cl | Cd | Cm | Cl/Cd
0 | 0.4427 | 0.00731 | -0.0881 | 60.5609
0.5 | 0.5366 | 0.00732 | -0.096 | 73.306
1 | 0.5902 | 0.00751 | -0.0954 | 78.5885
1.5 | 0.6446 | 0.0077 | -0.0951 | 83.7143
2 | 0.7002 | 0.00789 | -0.095 | 88.7452
2.5 | 0.7569 | 0.00811 | -0.095 | 93.3292
3 | 0.8132 | 0.00834 | -0.0951 | 97.506
3.5 | 0.8704 | 0.00848 | -0.0951 | 102.6415
4 | 0.927 | 0.00864 | -0.095 | 107.2917
4.5 | 0.9817 | 0.00833 | -0.0939 | 117.8511
5 | 1.0354 | 0.00827 | -0.0929 | 125.1995
5.5 | 1.0861 | 0.00853 | -0.0915 | 127.3271
6 | 1.0872 | 0.01202 | -0.0832 | 90.4493
6.5 | 1.0703 | 0.01558 | -0.0724 | 68.697
7 | 1.0843 | 0.01769 | -0.0665 | 61.2945
7.5 | 1.1058 | 0.01974 | -0.0622 | 56.0182
8 | 1.1192 | 0.02253 | -0.0574 | 49.676
8.5 | 1.1421 | 0.02488 | -0.0541 | 45.9043
9 | 1.1498 | 0.02862 | -0.0494 | 40.1747
9.5 | 1.1751 | 0.03121 | -0.0463 | 37.6514
10 | 1.1956 | 0.03458 | -0.043 | 34.5749
10.5 | 1.2258 | 0.03777 | -0.04 | 32.4543
11 | 1.2516 | 0.04199 | -0.0371 | 29.8071
11.5 | 1.2623 | 0.04743 | -0.0342 | 26.614
12 | 1.2561 | 0.05466 | -0.0317 | 22.9802
12.5 | 1.2305 | 0.06424 | -0.0303 | 19.1547
13.5 | 1.1602 | 0.08762 | -0.0341 | 13.2413
15 | 1.0197 | 0.15457 | -0.07 | 6.597
15.5 | 1.012 | 0.17075 | -0.0783 | 5.9268
16 | 0.9967 | 0.19044 | -0.0875 | 5.2337
16.5 | 1.006 | 0.20355 | -0.0954 | 4.9423

## 31. Re 500k Mach 0.50 (1)
BIGFOIL.COM POLAR EXPORT
NACA65-610 a=0.5
NACA65-610 a=0.5 |  |  |  | Cl Max: | 1.236 | at alpha= | 20 | deg
JavaFoil+Calcfoil stall+Eppler ext transition |  |  |  | L/D Max: | 121.252 | at alpha= | 4.5 | deg
Re: | 500000 |  |  | Cd Min: | 0.00715 | at alpha= | 1 | deg
Mach: | 0.5 |  |  | Cl=0 at alpha= | -3.84 | deg
|  |  |  | @ Cl=0.1, Cd= | 0.033746
|  |  |  | @ Cl=0.4, Cd= | 0.0088927
|  |  |  | @ Cl=0.6, Cd= | 0.008513
alpha (deg) | Cl | Cd | Cm | Cl/Cd
-20 | -0.875 | 0.21607 | -0.039 | -4.051
-19.5 | -0.849 | 0.21311 | -0.039 | -3.982
-19 | -0.822 | 0.20561 | -0.039 | -3.999
-18.5 | -0.794 | 0.19768 | -0.038 | -4.016
-18 | -0.767 | 0.19253 | -0.037 | -3.983
-17.5 | -0.74 | 0.1871 | -0.037 | -3.955
-17 | -0.713 | 0.18249 | -0.038 | -3.909
-16.5 | -0.687 | 0.17377 | -0.038 | -3.951
-16 | -0.66 | 0.16886 | -0.038 | -3.907
-15.5 | -0.633 | 0.16462 | -0.038 | -3.845
-15 | -0.605 | 0.1604 | -0.036 | -3.77
-14.5 | -0.578 | 0.1492 | -0.036 | -3.872
-14 | -0.551 | 0.14605 | -0.036 | -3.771
-13.5 | -0.524 | 0.14207 | -0.037 | -3.687
-13 | -0.497 | 0.13951 | -0.037 | -3.561
-12.5 | -0.47 | 0.13349 | -0.037 | -3.52
-12 | -0.443 | 0.12991 | -0.037 | -3.409
-11.5 | -0.415 | 0.12269 | -0.035 | -3.382
-11 | -0.388 | 0.11879 | -0.035 | -3.265
-10.5 | -0.361 | 0.11366 | -0.035 | -3.174
-10 | -0.334 | 0.10671 | -0.035 | -3.128
-9.5 | -0.307 | 0.10446 | -0.036 | -2.937
-9 | -0.28 | 0.10946 | -0.035 | -2.554
-8.5 | -0.253 | 0.1071 | -0.036 | -2.358
-8 | -0.225 | 0.09547 | -0.034 | -2.36
-7.5 | -0.198 | 0.09317 | -0.033 | -2.126
-7 | -0.171 | 0.09211 | -0.033 | -1.857
-6.5 | -0.144 | 0.08439 | -0.034 | -1.707
-6 | -0.117 | 0.08828 | -0.033 | -1.325
-5.5 | -0.09 | 0.08 | -0.035 | -1.125
-5 | -0.063 | 0.05399 | -0.032 | -1.166
-4.5 | -0.057 | 0.04482 | -0.031 | -1.28
-4 | -0.016 | 0.03966 | -0.032 | -0.409
-3.5 | 0.034 | 0.03623 | -0.033 | 0.938
-3 | 0.087 | 0.03412 | -0.035 | 2.559
-2.5 | 0.142 | 0.03254 | -0.036 | 4.357
-2 | 0.197 | 0.03097 | -0.039 | 6.362
-1.5 | 0.253 | 0.02993 | -0.042 | 8.445
-1 | 0.383 | 0.00891 | -0.09 | 42.974
-0.5 | 0.452 | 0.00884 | -0.091 | 51.108
0 | 0.519 | 0.00885 | -0.092 | 58.685
0.5 | 0.586 | 0.00888 | -0.092 | 65.964
1 | 0.652 | 0.00715 | -0.092 | 91.236
1.5 | 0.718 | 0.00732 | -0.093 | 98.04
2 | 0.784 | 0.00742 | -0.093 | 105.65
2.5 | 0.849 | 0.00764 | -0.094 | 111.083
3 | 0.914 | 0.00789 | -0.094 | 115.797
3.5 | 0.97 | 0.00818 | -0.095 | 118.65
4 | 1.029 | 0.00854 | -0.095 | 120.591
4.5 | 1.085 | 0.00895 | -0.096 | 121.252
5 | 1.13 | 0.01771 | -0.095 | 63.802
5.5 | 1.174 | 0.01893 | -0.096 | 62.029
6 | 1.204 | 0.0203 | -0.096 | 59.29
6.5 | 1.012 | 0.04434 | -0.045 | 22.827
7 | 0.982 | 0.05001 | -0.037 | 19.633
7.5 | 0.6 | 0.06714 | -0.031 | 8.929
8 | 0.626 | 0.06734 | -0.034 | 9.289
8.5 | 0.652 | 0.09029 | -0.039 | 7.219
9 | 0.677 | 0.09287 | -0.039 | 7.294
9.5 | 0.703 | 0.10181 | -0.039 | 6.904
10 | 0.729 | 0.10664 | -0.044 | 6.84
10.5 | 0.755 | 0.10994 | -0.044 | 6.866
11 | 0.78 | 0.11842 | -0.045 | 6.588
11.5 | 0.805 | 0.12341 | -0.045 | 6.525
12 | 0.832 | 0.13044 | -0.05 | 6.379
12.5 | 0.857 | 0.13538 | -0.05 | 6.332
13 | 0.882 | 0.13804 | -0.05 | 6.391
13.5 | 0.908 | 0.14664 | -0.052 | 6.19
14 | 0.934 | 0.15066 | -0.055 | 6.2
14.5 | 0.959 | 0.16146 | -0.055 | 5.937
15 | 0.984 | 0.16607 | -0.056 | 5.925
15.5 | 1.011 | 0.17383 | -0.06 | 5.816
16 | 1.035 | 0.1806 | -0.06 | 5.734
16.5 | 1.06 | 0.18668 | -0.061 | 5.679
17 | 1.086 | 0.1943 | -0.063 | 5.588
17.5 | 1.112 | 0.19934 | -0.065 | 5.579
18 | 1.136 | 0.20621 | -0.066 | 5.511
18.5 | 1.161 | 0.21227 | -0.066 | 5.468
19 | 1.188 | 0.21615 | -0.069 | 5.496
19.5 | 1.212 | 0.22969 | -0.07 | 5.278
20 | 1.236 | 0.23548 | -0.07 | 5.251

## 32. Re 500k Mach 0.50 (2)
BIGFOIL.COM POLAR EXPORT
NACA65-610 a=0.5
NACA65-610 a=0.5 |  |  |  | Cl Max: | 1.2057 | at alpha= | 20 | deg
XFOIL ncrit=9 |  |  |  | L/D Max: | 125 | at alpha= | 5 | deg
Re: | 500000 |  |  | Cd Min: | 0.29984 | at alpha= | 20 | deg
Mach: | 0.5 |  |  | Cl=0 at alpha= | -4.2838 | deg
|  |  |  | @ Cl=0.1, Cd= | 0.023641
|  |  |  | @ Cl=0.4, Cd= | 0.011078
|  |  |  | @ Cl=0.6, Cd= | 0.008364
alpha (deg) | Cl | Cd | Cm | Cl/Cd
-20 | -0.6567 | 0.26071 | 0.0351 | -2.5189
-19.5 | -0.633 | 0.25291 | 0.0297 | -2.5029
-19 | -0.6091 | 0.24505 | 0.0243 | -2.4856
-18.5 | -0.5851 | 0.23708 | 0.019 | -2.4679
-18 | -0.5613 | 0.22928 | 0.0138 | -2.4481
-17.5 | -0.5367 | 0.22156 | 0.0081 | -2.4224
-17 | -0.5139 | 0.21423 | 0.0024 | -2.3988
-16.5 | -0.4906 | 0.20555 | -0.0021 | -2.3868
-16 | -0.4673 | 0.19755 | -0.0065 | -2.3655
-15.5 | -0.444 | 0.18996 | -0.0113 | -2.3373
-15 | -0.421 | 0.18235 | -0.0161 | -2.3087
-14.5 | -0.3979 | 0.1747 | -0.021 | -2.2776
-14 | -0.3696 | 0.16658 | -0.0278 | -2.2188
-13.5 | -0.3452 | 0.15916 | -0.0334 | -2.1689
-13 | -0.3317 | 0.15298 | -0.0366 | -2.1683
-12.5 | -0.317 | 0.14644 | -0.0404 | -2.1647
-12 | -0.2968 | 0.13752 | -0.0427 | -2.1582
-11.5 | -0.2777 | 0.13043 | -0.0455 | -2.1291
-11 | -0.2598 | 0.12368 | -0.0487 | -2.1006
-10.5 | -0.242 | 0.11705 | -0.0523 | -2.0675
-10 | -0.2279 | 0.11115 | -0.057 | -2.0504
-9.5 | -0.2152 | 0.10487 | -0.0616 | -2.0521
-9 | -0.1998 | 0.09817 | -0.0655 | -2.0352
-8.5 | -0.1851 | 0.09018 | -0.068 | -2.0526
-8 | -0.1659 | 0.0836 | -0.0696 | -1.9844
-7.5 | -0.151 | 0.07768 | -0.0723 | -1.9439
-7 | -0.1381 | 0.07169 | -0.0757 | -1.9263
-6.5 | -0.1301 | 0.06597 | -0.0805 | -1.9721
-6 | -0.1113 | 0.05941 | -0.0908 | -1.8734
-5.5 | -0.0839 | 0.05209 | -0.0969 | -1.6107
-5 | -0.0648 | 0.04373 | -0.1002 | -1.4818
-4.5 | -0.0256 | 0.03762 | -0.1033 | -0.68049
-4 | 0.0336 | 0.03277 | -0.1056 | 1.0253
-3.5 | 0.0782 | 0.02543 | -0.1069 | 3.0751
-3 | 0.1379 | 0.02053 | -0.1066 | 6.717
-2.5 | 0.2004 | 0.01589 | -0.1057 | 12.6117
-2 | 0.266 | 0.01376 | -0.1052 | 19.3314
-1.5 | 0.3312 | 0.01222 | -0.1047 | 27.1031
-1 | 0.3952 | 0.01111 | -0.1044 | 35.5716
-0.5 | 0.4609 | 0.01067 | -0.1044 | 43.1959
0.5 | 0.6111 | 0.00818 | -0.1091 | 74.7066
1 | 0.6712 | 0.00842 | -0.1082 | 79.715
1.5 | 0.7312 | 0.00873 | -0.1075 | 83.7572
2 | 0.7936 | 0.00902 | -0.1071 | 87.9823
2.5 | 0.8587 | 0.00931 | -0.1069 | 92.2342
3 | 0.9214 | 0.00968 | -0.1065 | 95.186
3.5 | 0.9882 | 0.00987 | -0.1062 | 100.1216
4 | 1.0528 | 0.00998 | -0.1052 | 105.491
4.5 | 1.1148 | 0.00936 | -0.1025 | 119.1026
5 | 1.1725 | 0.00938 | -0.0995 | 125
5.5 | 1.1528 | 0.01229 | -0.0857 | 93.7998
6 | 1.1066 | 0.01709 | -0.0721 | 64.7513
6.5 | 1.0851 | 0.02218 | -0.0639 | 48.9225
7 | 1.0979 | 0.02576 | -0.0588 | 42.6203
7.5 | 1.1149 | 0.02929 | -0.0542 | 38.0642
8 | 1.1197 | 0.0338 | -0.0493 | 33.1272
8.5 | 1.1395 | 0.03754 | -0.0448 | 30.3543
9 | 1.1563 | 0.04188 | -0.04 | 27.6098
9.5 | 1.1829 | 0.04652 | -0.0351 | 25.4278
10 | 1.1875 | 0.05363 | -0.0318 | 22.1425
10.5 | 1.1736 | 0.0626 | -0.0309 | 18.7476
11 | 1.1491 | 0.07345 | -0.0325 | 15.6447
11.5 | 1.1194 | 0.08607 | -0.0368 | 13.0057
12 | 1.0886 | 0.10059 | -0.044 | 10.8221
12.5 | 1.0597 | 0.11686 | -0.0539 | 9.0681
13 | 1.0377 | 0.13416 | -0.065 | 7.7348
13.5 | 1.0261 | 0.15093 | -0.0747 | 6.7985
14 | 1.0225 | 0.16592 | -0.0831 | 6.1626
15 | 1.0342 | 0.19389 | -0.0983 | 5.334
15.5 | 1.0431 | 0.20713 | -0.1053 | 5.036
16 | 1.0598 | 0.21824 | -0.1111 | 4.8561
16.5 | 1.0744 | 0.22822 | -0.1155 | 4.7077
17 | 1.0914 | 0.23928 | -0.1219 | 4.5612
17.5 | 1.1069 | 0.25107 | -0.1303 | 4.4087
18 | 1.1256 | 0.26138 | -0.1366 | 4.3064
18.5 | 1.1447 | 0.27078 | -0.1421 | 4.2274
19 | 1.1645 | 0.2797 | -0.1471 | 4.1634
19.5 | 1.1866 | 0.2896 | -0.1507 | 4.0974
20 | 1.2057 | 0.29984 | -0.1569 | 4.0211

## 33. Re 750k Mach 0.00 (1)
BIGFOIL.COM POLAR EXPORT
NACA65-610 a=0.5
NACA65-610 a=0.5 |  |  |  | Cl Max: | 1.234 | at alpha= | 9 | deg
JavaFoil+Calcfoil stall+Eppler ext transition |  |  |  | L/D Max: | 152.97 | at alpha= | 3 | deg
Re: | 750000 |  |  | Cd Min: | 0.00505 | at alpha= | 1.5 | deg
Mach: | 0 |  |  | Cl=0 at alpha= | -3.837 | deg
|  |  |  | @ Cl=0.1, Cd= | 0.031155
|  |  |  | @ Cl=0.4, Cd= | 0.0073832
|  |  |  | @ Cl=0.6, Cd= | 0.0051943
alpha (deg) | Cl | Cd | Cm | Cl/Cd
-16 | -0.269 | 0.16701 | -0.027 | -1.612
-15.5 | -0.283 | 0.15341 | -0.027 | -1.843
-15 | -0.296 | 0.15136 | -0.027 | -1.959
-14.5 | -0.31 | 0.14154 | -0.026 | -2.191
-14 | -0.324 | 0.12993 | -0.026 | -2.491
-13.5 | -0.337 | 0.12032 | -0.026 | -2.799
-13 | -0.349 | 0.11269 | -0.026 | -3.096
-12.5 | -0.36 | 0.10715 | -0.026 | -3.356
-12 | -0.365 | 0.10243 | -0.026 | -3.559
-11.5 | -0.367 | 0.0939 | -0.026 | -3.912
-11 | -0.368 | 0.08753 | -0.026 | -4.2
-10.5 | -0.365 | 0.08326 | -0.025 | -4.387
-10 | -0.36 | 0.0766 | -0.025 | -4.696
-9.5 | -0.351 | 0.07188 | -0.024 | -4.88
-9 | -0.338 | 0.06632 | -0.026 | -5.101
-8.5 | -0.322 | 0.06069 | -0.027 | -5.304
-8 | -0.301 | 0.05613 | -0.027 | -5.371
-7.5 | -0.277 | 0.05256 | -0.028 | -5.272
-7 | -0.249 | 0.04903 | -0.029 | -5.077
-6.5 | -0.217 | 0.04593 | -0.029 | -4.725
-6 | -0.182 | 0.04326 | -0.03 | -4.202
-5.5 | -0.143 | 0.04047 | -0.029 | -3.546
-5 | -0.103 | 0.03838 | -0.03 | -2.676
-4.5 | -0.06 | 0.03659 | -0.03 | -1.635
-4 | -0.015 | 0.03468 | -0.031 | -0.439
-3.5 | 0.031 | 0.03317 | -0.033 | 0.925
-3 | 0.077 | 0.03173 | -0.034 | 2.44
-2.5 | 0.125 | 0.03053 | -0.035 | 4.084
-2 | 0.214 | 0.00811 | -0.077 | 26.397
-1.5 | 0.273 | 0.00795 | -0.078 | 34.352
-1 | 0.333 | 0.00788 | -0.078 | 42.218
-0.5 | 0.392 | 0.00739 | -0.079 | 53.036
0 | 0.451 | 0.00734 | -0.08 | 61.509
0.5 | 0.51 | 0.00529 | -0.08 | 96.349
1 | 0.569 | 0.00536 | -0.081 | 106.154
1.5 | 0.627 | 0.00505 | -0.081 | 124.093
2 | 0.686 | 0.00509 | -0.082 | 134.619
2.5 | 0.744 | 0.00517 | -0.082 | 143.832
3 | 0.802 | 0.00524 | -0.083 | 152.97
3.5 | 0.856 | 0.00621 | -0.083 | 137.698
4 | 0.911 | 0.00635 | -0.084 | 143.357
4.5 | 0.964 | 0.00649 | -0.085 | 148.55
5 | 1.005 | 0.013 | -0.084 | 77.278
5.5 | 1.053 | 0.0137 | -0.084 | 76.859
6 | 1.097 | 0.01442 | -0.085 | 76.084
6.5 | 1.139 | 0.01517 | -0.085 | 75.064
7 | 1.176 | 0.016 | -0.086 | 73.468
7.5 | 1.204 | 0.01692 | -0.086 | 71.182
8 | 1.223 | 0.01809 | -0.086 | 67.607
8.5 | 1.233 | 0.01907 | -0.087 | 64.64
9 | 1.234 | 0.01985 | -0.087 | 62.159
9.5 | 1.022 | 0.06006 | -0.044 | 17.011
10 | 1.007 | 0.06491 | -0.04 | 15.516
10.5 | 0.986 | 0.0707 | -0.036 | 13.95
11 | 0.96 | 0.07657 | -0.034 | 12.541
11.5 | 0.929 | 0.08261 | -0.031 | 11.245
12 | 0.894 | 0.08627 | -0.033 | 10.362
12.5 | 0.855 | 0.09153 | -0.033 | 9.345
13 | 0.814 | 0.09958 | -0.033 | 8.179
13.5 | 0.772 | 0.10938 | -0.031 | 7.058
14 | 0.73 | 0.11148 | -0.034 | 6.545

## 34. Re 750k Mach 0.00 (2)
BIGFOIL.COM POLAR EXPORT
NACA65-610 a=0.5
NACA65-610 a=0.5 |  |  |  | Cl Max: | 1.3479 | at alpha= | 13.5 | deg
XFOIL ncrit=9 |  |  |  | L/D Max: | 146.481 | at alpha= | 5 | deg
Re: | 750000 |  |  | Cd Min: | 0.23743 | at alpha= | -20 | deg
Mach: | 0 |  |  | Cl=0 at alpha= | -4.0819 | deg
|  |  |  | @ Cl=0.1, Cd= | 0.013278
|  |  |  | @ Cl=0.4, Cd= | 0.0077212
|  |  |  | @ Cl=0.6, Cd= | 0.0060367
alpha (deg) | Cl | Cd | Cm | Cl/Cd
-20 | -0.5993 | 0.23743 | 0.0273 | -2.5241
-19.5 | -0.5812 | 0.23119 | 0.0231 | -2.5139
-19 | -0.5631 | 0.22483 | 0.0189 | -2.5046
-18.5 | -0.5448 | 0.21822 | 0.0148 | -2.4966
-18 | -0.5266 | 0.21171 | 0.0108 | -2.4874
-17.5 | -0.5088 | 0.20474 | 0.0062 | -2.4851
-17 | -0.4922 | 0.19802 | 0.0018 | -2.4856
-16.5 | -0.4755 | 0.19039 | -0.0017 | -2.4975
-16 | -0.4584 | 0.18385 | -0.0051 | -2.4933
-15.5 | -0.4413 | 0.17746 | -0.0087 | -2.4868
-15 | -0.4246 | 0.171 | -0.0123 | -2.483
-14.5 | -0.4085 | 0.16424 | -0.0159 | -2.4872
-14 | -0.3928 | 0.15742 | -0.0194 | -2.4952
-13.5 | -0.3771 | 0.15039 | -0.0232 | -2.5075
-13 | -0.3638 | 0.14342 | -0.0273 | -2.5366
-12.5 | -0.3358 | 0.13445 | -0.0368 | -2.4976
-12 | -0.3259 | 0.12753 | -0.0397 | -2.5555
-11.5 | -0.3124 | 0.12002 | -0.0411 | -2.6029
-11 | -0.2992 | 0.11411 | -0.0434 | -2.622
-10.5 | -0.2862 | 0.10809 | -0.0461 | -2.6478
-10 | -0.2744 | 0.10175 | -0.049 | -2.6968
-9.5 | -0.2674 | 0.09525 | -0.0537 | -2.8073
-9 | -0.2577 | 0.08869 | -0.057 | -2.9056
-8.5 | -0.2502 | 0.08202 | -0.0602 | -3.0505
-8 | -0.2472 | 0.0754 | -0.0634 | -3.2785
-7.5 | -0.2547 | 0.06635 | -0.0693 | -3.8387
-7 | -0.2357 | 0.06005 | -0.0741 | -3.9251
-6.5 | -0.2098 | 0.05328 | -0.0793 | -3.9377
-6 | -0.1663 | 0.04517 | -0.0848 | -3.6816
-5.5 | -0.1275 | 0.03741 | -0.0869 | -3.4082
-5 | -0.0949 | 0.02802 | -0.0884 | -3.3869
-4.5 | -0.047 | 0.0246 | -0.0887 | -1.9106
-4 | 0.0092 | 0.02274 | -0.088 | 0.40457
-3 | 0.1115 | 0.01208 | -0.087 | 9.2301
-2.5 | 0.1668 | 0.01091 | -0.087 | 15.2887
-2 | 0.2209 | 0.00958 | -0.0869 | 23.0585
-1.5 | 0.2766 | 0.00897 | -0.0871 | 30.8361
-1 | 0.3327 | 0.00867 | -0.0874 | 38.3737
-0.5 | 0.389 | 0.00828 | -0.0877 | 46.9807
0 | 0.4329 | 0.00605 | -0.0864 | 71.5537
0.5 | 0.5166 | 0.00584 | -0.092 | 88.4589
1 | 0.5681 | 0.00597 | -0.0914 | 95.1591
1.5 | 0.6207 | 0.00608 | -0.0911 | 102.0888
2 | 0.6743 | 0.00621 | -0.0909 | 108.5829
2.5 | 0.7287 | 0.00639 | -0.091 | 114.0376
3 | 0.7836 | 0.00649 | -0.0911 | 120.7396
3.5 | 0.8385 | 0.00664 | -0.0913 | 126.2801
4 | 0.8928 | 0.00668 | -0.0912 | 133.6527
4.5 | 0.9457 | 0.00664 | -0.0909 | 142.4247
5 | 0.999 | 0.00682 | -0.0907 | 146.4809
5.5 | 1.0448 | 0.00759 | -0.0894 | 137.6548
6 | 1.059 | 0.01092 | -0.0839 | 96.978
6.5 | 1.0738 | 0.01358 | -0.0783 | 79.0722
7 | 1.1032 | 0.01494 | -0.0744 | 73.842
7.5 | 1.1324 | 0.01591 | -0.0705 | 71.1754
8 | 1.1495 | 0.01771 | -0.0654 | 64.9068
8.5 | 1.1763 | 0.01919 | -0.0621 | 61.2976
9 | 1.2053 | 0.02063 | -0.0595 | 58.4246
9.5 | 1.2176 | 0.02343 | -0.0552 | 51.9676
10 | 1.2479 | 0.025 | -0.0532 | 49.916
10.5 | 1.2529 | 0.02879 | -0.0488 | 43.5186
11 | 1.2771 | 0.03109 | -0.0465 | 41.0775
11.5 | 1.2998 | 0.03356 | -0.0444 | 38.7306
12 | 1.3193 | 0.03636 | -0.0424 | 36.2844
12.5 | 1.3259 | 0.0412 | -0.0391 | 32.182
13 | 1.3403 | 0.04518 | -0.0371 | 29.6658
13.5 | 1.3479 | 0.05018 | -0.0352 | 26.8613
14 | 1.3439 | 0.05691 | -0.0334 | 23.6145
14.5 | 1.3316 | 0.06481 | -0.0328 | 20.5462
15 | 1.3087 | 0.07473 | -0.0336 | 17.5124
15.5 | 1.2745 | 0.08735 | -0.0365 | 14.5907
16 | 1.2248 | 0.1046 | -0.0433 | 11.7094
16.5 | 1.1787 | 0.1239 | -0.0538 | 9.5133
17 | 1.1227 | 0.1503 | -0.0703 | 7.4697
17.5 | 1.0231 | 0.20672 | -0.0971 | 4.9492
18 | 1.0286 | 0.21698 | -0.1028 | 4.7405
18.5 | 1.0324 | 0.22993 | -0.1093 | 4.4901

## 35. Re 750k Mach 0.10 (1)
BIGFOIL.COM POLAR EXPORT
NACA65-610 a=0.5
NACA65-610 a=0.5 |  |  |  | Cl Max: | 1.232 | at alpha= | 8.5 | deg
JavaFoil+Calcfoil stall+Eppler ext transition |  |  |  | L/D Max: | 154.081 | at alpha= | 3 | deg
Re: | 750000 |  |  | Cd Min: | 0.00505 | at alpha= | 1.5 | deg
Mach: | 0.1 |  |  | Cl=0 at alpha= | -3.837 | deg
|  |  |  | @ Cl=0.1, Cd= | 0.031198
|  |  |  | @ Cl=0.4, Cd= | 0.007416
|  |  |  | @ Cl=0.6, Cd= | 0.0052052
alpha (deg) | Cl | Cd | Cm | Cl/Cd
-16 | -0.229 | 0.14406 | -0.027 | -1.592
-15.5 | -0.244 | 0.13959 | -0.027 | -1.752
-15 | -0.26 | 0.13237 | -0.027 | -1.964
-14.5 | -0.276 | 0.14298 | -0.027 | -1.929
-14 | -0.292 | 0.13479 | -0.027 | -2.163
-13.5 | -0.307 | 0.12445 | -0.027 | -2.467
-13 | -0.322 | 0.11739 | -0.026 | -2.742
-12.5 | -0.336 | 0.10984 | -0.026 | -3.055
-12 | -0.343 | 0.10149 | -0.026 | -3.38
-11.5 | -0.349 | 0.09411 | -0.026 | -3.704
-11 | -0.352 | 0.08721 | -0.026 | -4.033
-10.5 | -0.352 | 0.08266 | -0.026 | -4.257
-10 | -0.349 | 0.07896 | -0.026 | -4.419
-9.5 | -0.342 | 0.07267 | -0.025 | -4.71
-9 | -0.332 | 0.06872 | -0.026 | -4.828
-8.5 | -0.317 | 0.06191 | -0.027 | -5.123
-8 | -0.298 | 0.05685 | -0.027 | -5.246
-7.5 | -0.275 | 0.05301 | -0.028 | -5.189
-7 | -0.248 | 0.04959 | -0.029 | -4.997
-6.5 | -0.217 | 0.04597 | -0.029 | -4.712
-6 | -0.182 | 0.04327 | -0.03 | -4.2
-5.5 | -0.144 | 0.04071 | -0.03 | -3.53
-5 | -0.103 | 0.03842 | -0.03 | -2.68
-4.5 | -0.06 | 0.03668 | -0.03 | -1.636
-4 | -0.015 | 0.03483 | -0.031 | -0.439
-3.5 | 0.031 | 0.0333 | -0.033 | 0.925
-3 | 0.078 | 0.03176 | -0.034 | 2.449
-2.5 | 0.125 | 0.03056 | -0.035 | 4.098
-2 | 0.215 | 0.00809 | -0.078 | 26.571
-1.5 | 0.275 | 0.00803 | -0.078 | 34.177
-1 | 0.334 | 0.0079 | -0.079 | 42.318
-0.5 | 0.394 | 0.00742 | -0.079 | 53.073
0 | 0.454 | 0.00738 | -0.08 | 61.473
0.5 | 0.513 | 0.00534 | -0.081 | 95.924
1 | 0.572 | 0.00535 | -0.081 | 106.929
1.5 | 0.63 | 0.00505 | -0.082 | 124.804
2 | 0.689 | 0.00515 | -0.082 | 133.838
2.5 | 0.748 | 0.00515 | -0.083 | 145.143
3 | 0.806 | 0.00523 | -0.083 | 154.081
3.5 | 0.86 | 0.00624 | -0.084 | 137.706
4 | 0.915 | 0.00638 | -0.084 | 143.309
4.5 | 0.969 | 0.00653 | -0.085 | 148.447
5 | 1.009 | 0.01309 | -0.084 | 77.1
5.5 | 1.057 | 0.01382 | -0.085 | 76.531
6 | 1.102 | 0.01453 | -0.085 | 75.846
6.5 | 1.143 | 0.0153 | -0.086 | 74.698
7 | 1.179 | 0.01615 | -0.086 | 73.028
7.5 | 1.207 | 0.0171 | -0.086 | 70.591
8 | 1.224 | 0.01828 | -0.087 | 66.952
8.5 | 1.232 | 0.01939 | -0.087 | 63.519
9 | 1.23 | 0.02048 | -0.088 | 60.063
9.5 | 1.015 | 0.06055 | -0.042 | 16.767
10 | 0.998 | 0.06585 | -0.039 | 15.154
10.5 | 0.973 | 0.07165 | -0.035 | 13.58
11 | 0.943 | 0.07673 | -0.034 | 12.286
11.5 | 0.906 | 0.08331 | -0.031 | 10.879
12 | 0.866 | 0.08713 | -0.033 | 9.943
12.5 | 0.823 | 0.09419 | -0.033 | 8.733
13 | 0.776 | 0.10094 | -0.031 | 7.691
13.5 | 0.729 | 0.11028 | -0.031 | 6.613

## 36. Re 750k Mach 0.10 (2)
BIGFOIL.COM POLAR EXPORT
NACA65-610 a=0.5
NACA65-610 a=0.5 |  |  |  | Cl Max: | 1.3359 | at alpha= | 13.5 | deg
XFOIL ncrit=9 |  |  |  | L/D Max: | 146.715 | at alpha= | 5 | deg
Re: | 750000 |  |  | Cd Min: | 0.23127 | at alpha= | 18.5 | deg
Mach: | 0.1 |  |  | Cl=0 at alpha= | -4.0851 | deg
|  |  |  | @ Cl=0.1, Cd= | 0.012768
|  |  |  | @ Cl=0.4, Cd= | 0.0078819
|  |  |  | @ Cl=0.6, Cd= | 0.0060492
alpha (deg) | Cl | Cd | Cm | Cl/Cd
-5 | -0.0945 | 0.02858 | -0.0889 | -3.3065
-4.5 | -0.0468 | 0.02501 | -0.0893 | -1.8713
-4 | 0.0096 | 0.02299 | -0.0886 | 0.41757
-3.5 | 0.0568 | 0.01478 | -0.0879 | 3.843
-3 | 0.1122 | 0.0122 | -0.0876 | 9.1967
-2.5 | 0.1678 | 0.01096 | -0.0875 | 15.3102
-2 | 0.2224 | 0.00964 | -0.0874 | 23.0705
-1.5 | 0.2782 | 0.009 | -0.0876 | 30.9111
-1 | 0.3347 | 0.00874 | -0.0879 | 38.2952
-0.5 | 0.3914 | 0.00831 | -0.0882 | 47.0999
0 | 0.436 | 0.00609 | -0.087 | 71.5928
0.5 | 0.5198 | 0.00587 | -0.0925 | 88.552
1 | 0.5716 | 0.00599 | -0.092 | 95.4257
1.5 | 0.6244 | 0.0061 | -0.0916 | 102.3607
2 | 0.6783 | 0.00624 | -0.0915 | 108.7019
2.5 | 0.7331 | 0.00641 | -0.0915 | 114.3682
3 | 0.7882 | 0.00652 | -0.0916 | 120.8896
3.5 | 0.8435 | 0.00666 | -0.0918 | 126.6517
4 | 0.8982 | 0.0067 | -0.0917 | 134.0597
4.5 | 0.9514 | 0.00667 | -0.0913 | 142.6387
5 | 1.005 | 0.00685 | -0.0911 | 146.7153
5.5 | 1.0492 | 0.00777 | -0.0895 | 135.0322
6 | 1.0616 | 0.01118 | -0.0836 | 94.9553
6.5 | 1.0762 | 0.01375 | -0.0779 | 78.2691
7 | 1.1039 | 0.01508 | -0.0735 | 73.2029
7.5 | 1.1323 | 0.01613 | -0.0696 | 70.1984
8 | 1.1484 | 0.01809 | -0.0644 | 63.4826
8.5 | 1.1762 | 0.01958 | -0.0613 | 60.0715
9 | 1.2039 | 0.02118 | -0.0585 | 56.8414
9.5 | 1.2174 | 0.02397 | -0.0543 | 50.7885
10 | 1.2469 | 0.02568 | -0.0523 | 48.5553
10.5 | 1.2528 | 0.02947 | -0.048 | 42.511
11 | 1.2752 | 0.03204 | -0.0455 | 39.8002
11.5 | 1.2972 | 0.03467 | -0.0433 | 37.4156
12 | 1.3145 | 0.03782 | -0.0411 | 34.7567
12.5 | 1.3227 | 0.04275 | -0.0379 | 30.9404
13 | 1.334 | 0.0473 | -0.0358 | 28.203
13.5 | 1.3359 | 0.05318 | -0.0338 | 25.1203
14 | 1.3231 | 0.06126 | -0.0325 | 21.5981
14.5 | 1.3011 | 0.07084 | -0.0326 | 18.3667
15 | 1.2684 | 0.08283 | -0.0349 | 15.3133
15.5 | 1.2269 | 0.09784 | -0.0401 | 12.5399
16 | 1.1799 | 0.11629 | -0.0494 | 10.1462
16.5 | 1.1361 | 0.13752 | -0.0623 | 8.2613
17 | 1.0589 | 0.17658 | -0.0848 | 5.9967
17.5 | 1.0236 | 0.20915 | -0.0986 | 4.8941
18 | 1.0313 | 0.21854 | -0.1039 | 4.719
18.5 | 1.0353 | 0.23127 | -0.1104 | 4.4766

## 37. Re 750k Mach 0.25 (1)
BIGFOIL.COM POLAR EXPORT
NACA65-610 a=0.5
NACA65-610 a=0.5 |  |  |  | Cl Max: | 1.225 | at alpha= | 8 | deg
JavaFoil+Calcfoil stall+Eppler ext transition |  |  |  | L/D Max: | 148.519 | at alpha= | 4.5 | deg
Re: | 750000 |  |  | Cd Min: | 0.00512 | at alpha= | 1 | deg
Mach: | 0.25 |  |  | Cl=0 at alpha= | -3.8298 | deg
|  |  |  | @ Cl=0.1, Cd= | 0.031448
|  |  |  | @ Cl=0.4, Cd= | 0.0074697
|  |  |  | @ Cl=0.6, Cd= | 0.10713
alpha (deg) | Cl | Cd | Cm | Cl/Cd
-13.5 | -0.055 | 0.11028 | -0.03 | -0.501
-13 | -0.052 | 0.10421 | -0.03 | -0.503
-12.5 | -0.05 | 0.09715 | -0.03 | -0.51
-12 | -0.129 | 0.09454 | -0.029 | -1.361
-11.5 | -0.17 | 0.10964 | -0.029 | -1.555
-11 | -0.203 | 0.10115 | -0.029 | -2.011
-10.5 | -0.23 | 0.09347 | -0.029 | -2.464
-10 | -0.251 | 0.08561 | -0.028 | -2.935
-9.5 | -0.266 | 0.07859 | -0.028 | -3.385
-9 | -0.274 | 0.07245 | -0.028 | -3.785
-8.5 | -0.275 | 0.06744 | -0.027 | -4.083
-8 | -0.27 | 0.06154 | -0.027 | -4.38
-7.5 | -0.257 | 0.0569 | -0.028 | -4.51
-7 | -0.237 | 0.05124 | -0.029 | -4.627
-6.5 | -0.211 | 0.04759 | -0.029 | -4.441
-6 | -0.18 | 0.04439 | -0.03 | -4.055
-5.5 | -0.144 | 0.04141 | -0.03 | -3.477
-5 | -0.104 | 0.0391 | -0.03 | -2.659
-4.5 | -0.061 | 0.03722 | -0.03 | -1.638
-4 | -0.016 | 0.03519 | -0.031 | -0.443
-3.5 | 0.031 | 0.03356 | -0.032 | 0.938
-3 | 0.08 | 0.03204 | -0.033 | 2.485
-2.5 | 0.128 | 0.03062 | -0.036 | 4.196
-2 | 0.221 | 0.00817 | -0.08 | 27.017
-1.5 | 0.282 | 0.00808 | -0.08 | 34.915
-1 | 0.343 | 0.00758 | -0.081 | 45.318
-0.5 | 0.405 | 0.00746 | -0.082 | 54.23
0 | 0.466 | 0.00738 | -0.082 | 63.162
0.5 | 0.527 | 0.00538 | -0.083 | 97.981
1 | 0.587 | 0.00512 | -0.083 | 114.654
1.5 | 0.648 | 0.00515 | -0.084 | 125.63
2 | 0.708 | 0.0052 | -0.084 | 135.98
2.5 | 0.768 | 0.00609 | -0.085 | 126.071
3 | 0.828 | 0.00622 | -0.086 | 133.056
3.5 | 0.882 | 0.00635 | -0.086 | 138.962
4 | 0.938 | 0.00656 | -0.087 | 142.971
4.5 | 0.993 | 0.00669 | -0.087 | 148.519
5 | 1.033 | 0.0136 | -0.087 | 75.931
5.5 | 1.081 | 0.01441 | -0.087 | 75.05
6 | 1.125 | 0.0152 | -0.087 | 74.011
6.5 | 1.164 | 0.01608 | -0.088 | 72.404
7 | 1.197 | 0.01704 | -0.088 | 70.252
7.5 | 1.218 | 0.01829 | -0.089 | 66.615
8 | 1.225 | 0.01928 | -0.089 | 63.538
8.5 | 1.014 | 0.05357 | -0.045 | 18.933
9 | 0.993 | 0.05874 | -0.038 | 16.91
9.5 | 0.962 | 0.06345 | -0.037 | 15.164
10 | 0.917 | 0.06894 | -0.034 | 13.298
10.5 | 0.858 | 0.07812 | -0.031 | 10.986
11 | 0.788 | 0.08349 | -0.03 | 9.442
11.5 | 0.708 | 0.09147 | -0.031 | 7.742
12 | 0.62 | 0.09609 | -0.033 | 6.449
12.5 | 0.525 | 0.10282 | -0.035 | 5.103
13 | 0.424 | 0.10713 | -0.035 | 3.957

## 38. Re 750k Mach 0.25 (2)
BIGFOIL.COM POLAR EXPORT
NACA65-610 a=0.5
NACA65-610 a=0.5 |  |  |  | Cl Max: | 1.2914 | at alpha= | 12 | deg
XFOIL ncrit=9 |  |  |  | L/D Max: | 147.429 | at alpha= | 5 | deg
Re: | 750000 |  |  | Cd Min: | 0.24179 | at alpha= | -20 | deg
Mach: | 0.25 |  |  | Cl=0 at alpha= | -4.0713 | deg
|  |  |  | @ Cl=0.1, Cd= | 0.014122
|  |  |  | @ Cl=0.4, Cd= | 0.0084709
|  |  |  | @ Cl=0.6, Cd= | 0.0061225
alpha (deg) | Cl | Cd | Cm | Cl/Cd
-20 | -0.6104 | 0.24179 | 0.029 | -2.5245
-19.5 | -0.5911 | 0.23523 | 0.0246 | -2.5129
-19 | -0.5717 | 0.22859 | 0.0201 | -2.501
-18.5 | -0.552 | 0.22163 | 0.0158 | -2.4906
-18 | -0.5326 | 0.21493 | 0.0115 | -2.478
-17.5 | -0.5139 | 0.20792 | 0.0067 | -2.4716
-17 | -0.496 | 0.20104 | 0.0021 | -2.4672
-16.5 | -0.4775 | 0.19322 | -0.0013 | -2.4713
-16 | -0.4593 | 0.18662 | -0.0051 | -2.4612
-15.5 | -0.441 | 0.18003 | -0.009 | -2.4496
-15 | -0.423 | 0.17332 | -0.0128 | -2.4406
-14.5 | -0.4054 | 0.16633 | -0.0166 | -2.4373
-14 | -0.3882 | 0.15934 | -0.0204 | -2.4363
-13.5 | -0.3718 | 0.15236 | -0.0246 | -2.4403
-13 | -0.3437 | 0.14364 | -0.0336 | -2.3928
-12.5 | -0.3325 | 0.13706 | -0.0365 | -2.4259
-12 | -0.3198 | 0.12899 | -0.0387 | -2.4793
-11.5 | -0.3045 | 0.12268 | -0.041 | -2.4821
-11 | -0.2901 | 0.11647 | -0.0438 | -2.4908
-10.5 | -0.2762 | 0.11012 | -0.0467 | -2.5082
-10 | -0.2638 | 0.10366 | -0.0505 | -2.5449
-9.5 | -0.2551 | 0.09726 | -0.0548 | -2.6229
-9 | -0.2436 | 0.09061 | -0.0582 | -2.6884
-8.5 | -0.2335 | 0.08391 | -0.0615 | -2.7827
-8 | -0.2321 | 0.07613 | -0.0642 | -3.0487
-7.5 | -0.2233 | 0.07083 | -0.0658 | -3.1526
-7 | -0.2171 | 0.06471 | -0.0707 | -3.355
-6.5 | -0.1977 | 0.05743 | -0.0777 | -3.4425
-6 | -0.159 | 0.04884 | -0.0859 | -3.2555
-5.5 | -0.1224 | 0.04088 | -0.0893 | -2.9941
-5 | -0.0921 | 0.03174 | -0.0917 | -2.9017
-4.5 | -0.0451 | 0.0273 | -0.0924 | -1.652
-3.5 | 0.0601 | 0.01707 | -0.0915 | 3.5208
-3 | 0.116 | 0.01294 | -0.0908 | 8.9645
-2.5 | 0.1734 | 0.01131 | -0.0905 | 15.3316
-2 | 0.2305 | 0.01006 | -0.0904 | 22.9125
-1.5 | 0.2874 | 0.00919 | -0.0904 | 31.2731
-1 | 0.3458 | 0.00887 | -0.0907 | 38.9853
-0.5 | 0.4042 | 0.00844 | -0.091 | 47.891
0 | 0.4531 | 0.00638 | -0.0905 | 71.0188
0.5 | 0.5268 | 0.00602 | -0.0933 | 87.5083
1 | 0.5906 | 0.0061 | -0.0949 | 96.8197
1.5 | 0.6449 | 0.00623 | -0.0945 | 103.5152
2 | 0.7004 | 0.00642 | -0.0943 | 109.0966
2.5 | 0.757 | 0.00655 | -0.0943 | 115.5725
3 | 0.8141 | 0.00669 | -0.0944 | 121.6891
3.5 | 0.8713 | 0.00682 | -0.0945 | 127.7566
4 | 0.9279 | 0.00684 | -0.0943 | 135.6579
4.5 | 0.9827 | 0.00683 | -0.0936 | 143.8799
5 | 1.0379 | 0.00704 | -0.0932 | 147.429
5.5 | 1.0698 | 0.00895 | -0.0893 | 119.5307
6 | 1.0733 | 0.01243 | -0.0817 | 86.3475
6.5 | 1.0851 | 0.01451 | -0.0747 | 74.7829
7 | 1.1053 | 0.01611 | -0.0692 | 68.6096
7.5 | 1.1334 | 0.01759 | -0.0653 | 64.4343
8 | 1.1454 | 0.02026 | -0.0601 | 56.535
8.5 | 1.1748 | 0.02202 | -0.0571 | 53.3515
9 | 1.189 | 0.02496 | -0.053 | 47.6362
9.5 | 1.2127 | 0.02743 | -0.0499 | 44.2107
10 | 1.2351 | 0.03009 | -0.0471 | 41.0469
10.5 | 1.2466 | 0.03398 | -0.0431 | 36.6863
11 | 1.2664 | 0.03759 | -0.0398 | 33.6898
11.5 | 1.2841 | 0.04142 | -0.0371 | 31.0019
12 | 1.2914 | 0.04642 | -0.0347 | 27.8199
12.5 | 1.2786 | 0.05471 | -0.0321 | 23.3705
13 | 1.2604 | 0.06364 | -0.0312 | 19.8052
13.5 | 1.2314 | 0.07465 | -0.0324 | 16.4956
14 | 1.195 | 0.08794 | -0.0362 | 13.5888
14.5 | 1.1591 | 0.10299 | -0.0429 | 11.2545
15 | 1.1235 | 0.12036 | -0.0528 | 9.3345
15.5 | 1.0887 | 0.14078 | -0.0656 | 7.7333
16 | 1.0205 | 0.18162 | -0.0859 | 5.6189
16.5 | 1.0179 | 0.19637 | -0.0937 | 5.1836
17 | 1.0201 | 0.21131 | -0.101 | 4.8275

## 39. Re 750k Mach 0.50 (1)
BIGFOIL.COM POLAR EXPORT
NACA65-610 a=0.5
NACA65-610 a=0.5 |  |  |  | Cl Max: | 1.237 | at alpha= | 20 | deg
JavaFoil+Calcfoil stall+Eppler ext transition |  |  |  | L/D Max: | 144.048 | at alpha= | 4.5 | deg
Re: | 750000 |  |  | Cd Min: | 0.00619 | at alpha= | 1 | deg
Mach: | 0.5 |  |  | Cl=0 at alpha= | -3.84 | deg
|  |  |  | @ Cl=0.1, Cd= | 0.032786
|  |  |  | @ Cl=0.4, Cd= | 0.0074529
|  |  |  | @ Cl=0.6, Cd= | 0.0076594
alpha (deg) | Cl | Cd | Cm | Cl/Cd
-20 | -0.875 | 0.19974 | -0.039 | -4.382
-19.5 | -0.849 | 0.19621 | -0.039 | -4.325
-19 | -0.822 | 0.18945 | -0.039 | -4.34
-18.5 | -0.794 | 0.18556 | -0.038 | -4.28
-18 | -0.767 | 0.17812 | -0.037 | -4.305
-17.5 | -0.74 | 0.17092 | -0.037 | -4.33
-17 | -0.713 | 0.16636 | -0.038 | -4.288
-16.5 | -0.687 | 0.16276 | -0.038 | -4.219
-16 | -0.66 | 0.15788 | -0.038 | -4.18
-15.5 | -0.633 | 0.1537 | -0.038 | -4.118
-15 | -0.605 | 0.14622 | -0.036 | -4.136
-14.5 | -0.578 | 0.13937 | -0.036 | -4.145
-14 | -0.551 | 0.1331 | -0.036 | -4.138
-13.5 | -0.524 | 0.12923 | -0.037 | -4.054
-13 | -0.497 | 0.12665 | -0.037 | -3.923
-12.5 | -0.47 | 0.121 | -0.037 | -3.884
-12 | -0.443 | 0.11749 | -0.037 | -3.77
-11.5 | -0.415 | 0.11385 | -0.035 | -3.645
-11 | -0.388 | 0.10847 | -0.035 | -3.576
-10.5 | -0.361 | 0.10429 | -0.035 | -3.46
-10 | -0.334 | 0.09907 | -0.036 | -3.37
-9.5 | -0.307 | 0.0938 | -0.036 | -3.271
-9 | -0.28 | 0.09827 | -0.036 | -2.846
-8.5 | -0.253 | 0.09589 | -0.036 | -2.634
-8 | -0.225 | 0.08507 | -0.035 | -2.649
-7.5 | -0.198 | 0.08571 | -0.034 | -2.312
-7 | -0.171 | 0.08484 | -0.034 | -2.017
-6.5 | -0.144 | 0.07678 | -0.034 | -1.877
-6 | -0.117 | 0.0809 | -0.034 | -1.447
-5.5 | -0.09 | 0.04294 | -0.036 | -2.097
-5 | -0.063 | 0.05059 | -0.033 | -1.244
-4.5 | -0.057 | 0.04283 | -0.032 | -1.34
-4 | -0.016 | 0.03807 | -0.033 | -0.426
-3.5 | 0.034 | 0.03501 | -0.034 | 0.971
-3 | 0.087 | 0.03315 | -0.035 | 2.635
-2.5 | 0.142 | 0.03161 | -0.038 | 4.488
-2 | 0.197 | 0.03028 | -0.041 | 6.516
-1.5 | 0.314 | 0.00787 | -0.09 | 39.9
-1 | 0.383 | 0.00748 | -0.091 | 51.218
-0.5 | 0.452 | 0.00737 | -0.091 | 61.34
0 | 0.521 | 0.00731 | -0.092 | 71.202
0.5 | 0.588 | 0.00798 | -0.092 | 73.666
1 | 0.655 | 0.00619 | -0.093 | 105.732
1.5 | 0.722 | 0.00635 | -0.094 | 113.721
2 | 0.788 | 0.00647 | -0.094 | 121.802
2.5 | 0.854 | 0.00665 | -0.095 | 128.418
3 | 0.92 | 0.00685 | -0.095 | 134.205
3.5 | 0.978 | 0.00702 | -0.096 | 139.215
4 | 1.038 | 0.00729 | -0.096 | 142.354
4.5 | 1.095 | 0.0076 | -0.097 | 144.048
5 | 1.133 | 0.01636 | -0.096 | 69.246
5.5 | 1.177 | 0.0175 | -0.096 | 67.251
6 | 1.207 | 0.01878 | -0.097 | 64.243
6.5 | 1.214 | 0.02032 | -0.097 | 59.759
7 | 0.983 | 0.04815 | -0.04 | 20.404
7.5 | 0.6 | 0.06424 | -0.033 | 9.334
8 | 0.626 | 0.06398 | -0.036 | 9.78
8.5 | 0.652 | 0.08351 | -0.04 | 7.807
9 | 0.678 | 0.08569 | -0.04 | 7.908
9.5 | 0.703 | 0.09303 | -0.04 | 7.557
10 | 0.729 | 0.09703 | -0.044 | 7.518
10.5 | 0.755 | 0.10019 | -0.045 | 7.534
11 | 0.78 | 0.10722 | -0.045 | 7.277
11.5 | 0.805 | 0.11147 | -0.045 | 7.225
12 | 0.832 | 0.11835 | -0.05 | 7.031
12.5 | 0.857 | 0.12311 | -0.05 | 6.964
13 | 0.882 | 0.12571 | -0.051 | 7.018
13.5 | 0.908 | 0.13513 | -0.053 | 6.72
14 | 0.934 | 0.13962 | -0.055 | 6.691
14.5 | 0.959 | 0.14923 | -0.055 | 6.425
15 | 0.984 | 0.15377 | -0.057 | 6.4
15.5 | 1.011 | 0.15767 | -0.06 | 6.412
16 | 1.036 | 0.16343 | -0.06 | 6.336
16.5 | 1.06 | 0.17107 | -0.061 | 6.198
17 | 1.086 | 0.17655 | -0.063 | 6.154
17.5 | 1.112 | 0.18041 | -0.065 | 6.164
18 | 1.136 | 0.18843 | -0.066 | 6.031
18.5 | 1.161 | 0.19503 | -0.066 | 5.952
19 | 1.189 | 0.20636 | -0.07 | 5.762
19.5 | 1.213 | 0.20921 | -0.07 | 5.796
20 | 1.237 | 0.21139 | -0.07 | 5.85

## 40. Re 750k Mach 0.50 (2)
BIGFOIL.COM POLAR EXPORT
NACA65-610 a=0.5
NACA65-610 a=0.5 |  |  |  | Cl Max: | 1.2068 | at alpha= | 10 | deg
XFOIL ncrit=9 |  |  |  | L/D Max: | 146.614 | at alpha= | 4.5 | deg
Re: | 750000 |  |  | Cd Min: | 0.26116 | at alpha= | -20 | deg
Mach: | 0.5 |  |  | Cl=0 at alpha= | -4.2679 | deg
|  |  |  | @ Cl=0.1, Cd= | 0.022366
|  |  |  | @ Cl=0.4, Cd= | 0.0094852
|  |  |  | @ Cl=0.6, Cd= | 0.0067041
alpha (deg) | Cl | Cd | Cm | Cl/Cd
-20 | -0.658 | 0.26116 | 0.0357 | -2.5195
-19.5 | -0.6341 | 0.2531 | 0.0303 | -2.5053
-19 | -0.6098 | 0.24508 | 0.0249 | -2.4882
-18.5 | -0.5854 | 0.23704 | 0.0194 | -2.4696
-18 | -0.5619 | 0.22928 | 0.0141 | -2.4507
-17 | -0.5155 | 0.21273 | 0.004 | -2.4233
-16.5 | -0.4925 | 0.20523 | -0.0007 | -2.3997
-16 | -0.4692 | 0.1976 | -0.0056 | -2.3745
-15.5 | -0.4457 | 0.18991 | -0.0105 | -2.3469
-15 | -0.4211 | 0.18208 | -0.0158 | -2.3127
-14.5 | -0.3943 | 0.17419 | -0.0223 | -2.2636
-14 | -0.3774 | 0.16733 | -0.0254 | -2.2554
-13.5 | -0.3597 | 0.16024 | -0.0292 | -2.2448
-13 | -0.342 | 0.15294 | -0.0333 | -2.2362
-12.5 | -0.321 | 0.14453 | -0.0361 | -2.221
-12 | -0.3017 | 0.13746 | -0.0395 | -2.1948
-11.5 | -0.2825 | 0.13047 | -0.0433 | -2.1652
-11 | -0.2642 | 0.12343 | -0.047 | -2.1405
-10.5 | -0.2481 | 0.11666 | -0.0518 | -2.1267
-10 | -0.2344 | 0.11011 | -0.0563 | -2.1288
-9.5 | -0.2195 | 0.10277 | -0.0602 | -2.1358
-9 | -0.1991 | 0.0954 | -0.0618 | -2.087
-8.5 | -0.1825 | 0.08917 | -0.0649 | -2.0467
-8 | -0.1672 | 0.08304 | -0.0681 | -2.0135
-7.5 | -0.1532 | 0.0768 | -0.0716 | -1.9948
-7 | -0.1423 | 0.07078 | -0.077 | -2.0105
-6.5 | -0.1362 | 0.06471 | -0.0809 | -2.1048
-6 | -0.118 | 0.05729 | -0.0887 | -2.0597
-5.5 | -0.1028 | 0.04911 | -0.094 | -2.0933
-5 | -0.07 | 0.04289 | -0.0983 | -1.6321
-4.5 | -0.0272 | 0.03606 | -0.1025 | -0.7543
-4 | 0.0314 | 0.03028 | -0.1045 | 1.037
-3.5 | 0.0839 | 0.02455 | -0.105 | 3.4175
-3 | 0.1355 | 0.01755 | -0.1051 | 7.7208
-2.5 | 0.1991 | 0.01374 | -0.1043 | 14.4905
-2 | 0.2656 | 0.01204 | -0.1039 | 22.0598
-1.5 | 0.3294 | 0.01015 | -0.1033 | 32.4532
-1 | 0.3951 | 0.00952 | -0.1033 | 41.5021
-0.5 | 0.4613 | 0.00905 | -0.1035 | 50.9724
0 | 0.5271 | 0.00854 | -0.1038 | 61.7213
0.5 | 0.5707 | 0.00669 | -0.0997 | 85.3064
1 | 0.6747 | 0.00674 | -0.1079 | 100.1039
1.5 | 0.7357 | 0.00692 | -0.1072 | 106.315
2 | 0.7988 | 0.00717 | -0.1068 | 111.4086
2.5 | 0.8628 | 0.00737 | -0.1065 | 117.0692
3 | 0.9286 | 0.00756 | -0.1064 | 122.8307
3.5 | 0.9945 | 0.00777 | -0.106 | 127.9923
4 | 1.0596 | 0.00769 | -0.1049 | 137.7893
4.5 | 1.1216 | 0.00765 | -0.103 | 146.6144
5 | 1.1566 | 0.00903 | -0.0971 | 128.0842
5.5 | 1.1222 | 0.01275 | -0.0822 | 88.0157
6 | 1.0921 | 0.0173 | -0.0712 | 63.1272
6.5 | 1.1026 | 0.02062 | -0.0652 | 53.4724
7 | 1.1215 | 0.02374 | -0.0604 | 47.2409
7.5 | 1.1415 | 0.02699 | -0.0558 | 42.2934
8 | 1.1559 | 0.03078 | -0.0512 | 37.5536
8.5 | 1.168 | 0.03493 | -0.0465 | 33.4383
9 | 1.1845 | 0.03912 | -0.0418 | 30.2786
9.5 | 1.201 | 0.04399 | -0.0367 | 27.3017
10 | 1.2068 | 0.05085 | -0.0326 | 23.7325
10.5 | 1.1919 | 0.06006 | -0.031 | 19.8452
11 | 1.166 | 0.07111 | -0.0322 | 16.3971
11.5 | 1.136 | 0.08376 | -0.0363 | 13.5626
12 | 1.1045 | 0.0983 | -0.0433 | 11.236
12.5 | 1.0761 | 0.11438 | -0.0531 | 9.4081
13 | 1.0538 | 0.13175 | -0.0642 | 7.9985
13.5 | 1.0413 | 0.14866 | -0.074 | 7.0046
14 | 1.0359 | 0.16367 | -0.0827 | 6.3292
14.5 | 1.0363 | 0.17756 | -0.0907 | 5.8363
15 | 1.0419 | 0.19091 | -0.0981 | 5.4575

## 41. Re 1M Mach 0.00 (1)
BIGFOIL.COM POLAR EXPORT
NACA65-610 a=0.5
NACA65-610 a=0.5 |  |  |  | Cl Max: | 1.236 | at alpha= | 9 | deg
JavaFoil+Calcfoil stall+Eppler ext transition |  |  |  | L/D Max: | 184.694 | at alpha= | 4 | deg
Re: | 1000000 |  |  | Cd Min: | 0.00468 | at alpha= | 2 | deg
Mach: | 0 |  |  | Cl=0 at alpha= | -3.837 | deg
|  |  |  | @ Cl=0.1, Cd= | 0.024591
|  |  |  | @ Cl=0.4, Cd= | 0.0069473
|  |  |  | @ Cl=0.6, Cd= | 0.0049507
alpha (deg) | Cl | Cd | Cm | Cl/Cd
-16 | -0.269 | 0.13897 | -0.028 | -1.938
-15.5 | -0.283 | 0.13135 | -0.028 | -2.154
-15 | -0.297 | 0.1253 | -0.028 | -2.367
-14.5 | -0.31 | 0.13068 | -0.027 | -2.375
-14 | -0.324 | 0.12195 | -0.027 | -2.655
-13.5 | -0.337 | 0.11814 | -0.027 | -2.851
-13 | -0.349 | 0.10734 | -0.027 | -3.252
-12.5 | -0.36 | 0.1018 | -0.027 | -3.534
-12 | -0.365 | 0.09717 | -0.027 | -3.753
-11.5 | -0.367 | 0.08809 | -0.027 | -4.171
-11 | -0.368 | 0.08337 | -0.026 | -4.411
-10.5 | -0.365 | 0.07872 | -0.026 | -4.641
-10 | -0.36 | 0.07553 | -0.026 | -4.765
-9.5 | -0.351 | 0.06966 | -0.026 | -5.037
-9 | -0.338 | 0.0647 | -0.027 | -5.23
-8.5 | -0.322 | 0.05878 | -0.027 | -5.478
-8 | -0.302 | 0.05507 | -0.028 | -5.477
-7.5 | -0.277 | 0.05161 | -0.029 | -5.371
-7 | -0.249 | 0.04817 | -0.029 | -5.169
-6.5 | -0.217 | 0.04478 | -0.03 | -4.848
-6 | -0.182 | 0.04222 | -0.03 | -4.306
-5.5 | -0.144 | 0.03996 | -0.03 | -3.592
-5 | -0.103 | 0.03765 | -0.031 | -2.729
-4.5 | -0.06 | 0.036 | -0.031 | -1.662
-4 | -0.015 | 0.03408 | -0.033 | -0.447
-3.5 | 0.031 | 0.03255 | -0.035 | 0.943
-3 | 0.078 | 0.03132 | -0.035 | 2.475
-2.5 | 0.155 | 0.00777 | -0.077 | 19.95
-2 | 0.214 | 0.00767 | -0.077 | 27.895
-1.5 | 0.273 | 0.00755 | -0.078 | 36.181
-1 | 0.333 | 0.00746 | -0.078 | 44.598
-0.5 | 0.392 | 0.00695 | -0.079 | 56.374
0 | 0.451 | 0.00693 | -0.08 | 65.161
0.5 | 0.51 | 0.00491 | -0.08 | 103.833
1 | 0.569 | 0.00494 | -0.081 | 115.155
1.5 | 0.627 | 0.00496 | -0.081 | 126.485
2 | 0.686 | 0.00468 | -0.082 | 146.424
2.5 | 0.744 | 0.00472 | -0.082 | 157.585
3 | 0.802 | 0.00479 | -0.083 | 167.534
3.5 | 0.856 | 0.00484 | -0.084 | 176.818
4 | 0.912 | 0.00494 | -0.084 | 184.694
4.5 | 0.966 | 0.006 | -0.085 | 160.902
5 | 1.006 | 0.01235 | -0.084 | 81.508
5.5 | 1.055 | 0.01295 | -0.085 | 81.46
6 | 1.099 | 0.01363 | -0.085 | 80.687
6.5 | 1.141 | 0.01433 | -0.085 | 79.582
7 | 1.178 | 0.01512 | -0.086 | 77.92
7.5 | 1.207 | 0.016 | -0.086 | 75.427
8 | 1.225 | 0.01692 | -0.087 | 72.395
8.5 | 1.235 | 0.01792 | -0.087 | 68.951
9 | 1.236 | 0.01892 | -0.087 | 65.334
9.5 | 1.228 | 0.02018 | -0.088 | 60.816
10 | 1.012 | 0.06259 | -0.046 | 16.163
10.5 | 0.988 | 0.06948 | -0.039 | 14.215
11 | 0.961 | 0.07409 | -0.036 | 12.97
11.5 | 0.93 | 0.08042 | -0.035 | 11.56
12 | 0.895 | 0.08447 | -0.036 | 10.591
12.5 | 0.856 | 0.08981 | -0.036 | 9.53
13 | 0.815 | 0.09712 | -0.036 | 8.391
13.5 | 0.772 | 0.10411 | -0.035 | 7.42
14 | 0.73 | 0.11019 | -0.036 | 6.626

## 42. Re 1M Mach 0.00 (2)
BIGFOIL.COM POLAR EXPORT
NACA65-610 a=0.5
NACA65-610 a=0.5 |  |  |  | Cl Max: | 1.401 | at alpha= | 14 | deg
XFOIL ncrit=9 |  |  |  | L/D Max: | 159.49 | at alpha= | 5 | deg
Re: | 1000000 |  |  | Cd Min: | 0.23872 | at alpha= | 19 | deg
Mach: | 0 |  |  | Cl=0 at alpha= | -4.006 | deg
|  |  |  | @ Cl=0.1, Cd= | 0.010477
|  |  |  | @ Cl=0.4, Cd= | 0.007249
|  |  |  | @ Cl=0.6, Cd= | 0.0053178
alpha (deg) | Cl | Cd | Cm | Cl/Cd
-18.5 | -0.5451 | 0.21685 | 0.0146 | -2.5137
-18 | -0.5274 | 0.21051 | 0.0106 | -2.5053
-17.5 | -0.5097 | 0.20452 | 0.0066 | -2.4922
-17 | -0.4919 | 0.19793 | 0.0027 | -2.4852
-16.5 | -0.4738 | 0.19097 | -0.0012 | -2.481
-16 | -0.4568 | 0.18411 | -0.0052 | -2.4811
-15.5 | -0.4405 | 0.17719 | -0.0092 | -2.486
-15 | -0.4252 | 0.17027 | -0.0132 | -2.4972
-14.5 | -0.4101 | 0.16325 | -0.017 | -2.5121
-14 | -0.3962 | 0.15543 | -0.0204 | -2.5491
-13.5 | -0.3759 | 0.14848 | -0.0246 | -2.5317
-13 | -0.3497 | 0.14075 | -0.0314 | -2.4845
-12.5 | -0.3373 | 0.13455 | -0.0338 | -2.5069
-12 | -0.3246 | 0.12794 | -0.0366 | -2.5371
-11.5 | -0.3119 | 0.12103 | -0.0399 | -2.577
-11 | -0.3023 | 0.11405 | -0.0435 | -2.6506
-10.5 | -0.2928 | 0.10693 | -0.047 | -2.7382
-10 | -0.2864 | 0.09879 | -0.0501 | -2.8991
-9.5 | -0.2711 | 0.09341 | -0.0521 | -2.9023
-9 | -0.2578 | 0.08808 | -0.0547 | -2.9269
-8.5 | -0.249 | 0.08196 | -0.0577 | -3.0381
-8 | -0.2441 | 0.0756 | -0.0609 | -3.2288
-7.5 | -0.246 | 0.06845 | -0.0669 | -3.5939
-7 | -0.2287 | 0.06002 | -0.0747 | -3.8104
-6.5 | -0.2038 | 0.05058 | -0.0811 | -4.0293
-6 | -0.1819 | 0.03969 | -0.0857 | -4.583
-5.5 | -0.1409 | 0.03489 | -0.0873 | -4.0384
-5 | -0.0883 | 0.03001 | -0.0875 | -2.9424
-4.5 | -0.0493 | 0.02005 | -0.0873 | -2.4589
-4 | 0.0006 | 0.01402 | -0.0864 | 0.042796
-3.5 | 0.0556 | 0.01249 | -0.0863 | 4.4516
-3 | 0.1092 | 0.01006 | -0.0861 | 10.8549
-2.5 | 0.1644 | 0.00932 | -0.0863 | 17.6395
-2 | 0.2203 | 0.00885 | -0.0865 | 24.8927
-1.5 | 0.2759 | 0.00816 | -0.0867 | 33.8113
-1 | 0.3322 | 0.00786 | -0.087 | 42.2646
-0.5 | 0.3888 | 0.00761 | -0.0874 | 51.0907
0 | 0.4403 | 0.00595 | -0.0878 | 74
0.5 | 0.4834 | 0.00526 | -0.0848 | 91.9011
1 | 0.5687 | 0.00527 | -0.0914 | 107.9127
1.5 | 0.6211 | 0.00535 | -0.091 | 116.0935
2 | 0.6745 | 0.00546 | -0.0908 | 123.5348
2.5 | 0.7288 | 0.00561 | -0.0908 | 129.9109
3 | 0.7838 | 0.00568 | -0.0909 | 137.993
3.5 | 0.8387 | 0.00581 | -0.0911 | 144.3546
4 | 0.8933 | 0.00583 | -0.0911 | 153.2247
4.5 | 0.9472 | 0.00597 | -0.0911 | 158.66
5 | 1 | 0.00627 | -0.0909 | 159.4896
5.5 | 1.033 | 0.00834 | -0.088 | 123.8609
6 | 1.0529 | 0.01117 | -0.0833 | 94.2614
6.5 | 1.0827 | 0.01284 | -0.0798 | 84.3224
7 | 1.1212 | 0.01377 | -0.0774 | 81.4234
7.5 | 1.1458 | 0.01509 | -0.0726 | 75.9311
8 | 1.1782 | 0.01592 | -0.0695 | 74.0075
8.5 | 1.2053 | 0.01717 | -0.0659 | 70.198
9 | 1.2283 | 0.01886 | -0.0622 | 65.1273
9.5 | 1.2569 | 0.02033 | -0.0595 | 61.8249
10 | 1.2753 | 0.02262 | -0.0559 | 56.3793
10.5 | 1.2999 | 0.02455 | -0.0533 | 52.9491
11 | 1.3229 | 0.0267 | -0.0508 | 49.5468
11.5 | 1.3351 | 0.02991 | -0.0475 | 44.6372
12 | 1.3531 | 0.03277 | -0.0451 | 41.2908
12.5 | 1.3691 | 0.03593 | -0.0428 | 38.1046
13 | 1.3845 | 0.03926 | -0.0408 | 35.2649
13.5 | 1.3965 | 0.0431 | -0.039 | 32.4014
14 | 1.401 | 0.04803 | -0.0371 | 29.1693
14.5 | 1.3949 | 0.05459 | -0.0355 | 25.5523
15 | 1.3689 | 0.06445 | -0.0345 | 21.2397
15.5 | 1.363 | 0.07187 | -0.0353 | 18.9648
16 | 1.3396 | 0.08265 | -0.0375 | 16.2081
16.5 | 1.3217 | 0.09341 | -0.0411 | 14.1494
17 | 1.2841 | 0.10905 | -0.048 | 11.7753
17.5 | 1.2415 | 0.12792 | -0.0583 | 9.7053
18 | 1.0256 | 0.22232 | -0.1054 | 4.6132
18.5 | 1.0365 | 0.23075 | -0.1104 | 4.4919
19 | 1.0484 | 0.23872 | -0.1152 | 4.3918

## 43. Re 1M Mach 0.10 (1)
BIGFOIL.COM POLAR EXPORT
NACA65-610 a=0.5
NACA65-610 a=0.5 |  |  |  | Cl Max: | 1.234 | at alpha= | 8.5 | deg
JavaFoil+Calcfoil stall+Eppler ext transition |  |  |  | L/D Max: | 178.166 | at alpha= | 3.5 | deg
Re: | 1000000 |  |  | Cd Min: | 0.00468 | at alpha= | 2 | deg
Mach: | 0.1 |  |  | Cl=0 at alpha= | -3.837 | deg
|  |  |  | @ Cl=0.1, Cd= | 0.024745
|  |  |  | @ Cl=0.4, Cd= | 0.00701
|  |  |  | @ Cl=0.6, Cd= | 0.0049632
alpha (deg) | Cl | Cd | Cm | Cl/Cd
-16 | -0.229 | 0.14133 | -0.028 | -1.624
-15.5 | -0.245 | 0.13223 | -0.028 | -1.85
-15 | -0.26 | 0.12521 | -0.028 | -2.078
-14.5 | -0.276 | 0.12313 | -0.028 | -2.241
-14 | -0.292 | 0.12569 | -0.028 | -2.321
-13.5 | -0.307 | 0.1175 | -0.028 | -2.614
-13 | -0.322 | 0.11002 | -0.027 | -2.927
-12.5 | -0.336 | 0.10378 | -0.027 | -3.234
-12 | -0.343 | 0.09943 | -0.027 | -3.452
-11.5 | -0.349 | 0.09104 | -0.027 | -3.83
-11 | -0.352 | 0.08551 | -0.027 | -4.114
-10.5 | -0.352 | 0.08041 | -0.027 | -4.378
-10 | -0.349 | 0.07489 | -0.026 | -4.66
-9.5 | -0.342 | 0.06968 | -0.026 | -4.913
-9 | -0.332 | 0.0658 | -0.026 | -5.043
-8.5 | -0.317 | 0.05999 | -0.027 | -5.288
-8 | -0.298 | 0.05586 | -0.028 | -5.341
-7.5 | -0.275 | 0.05205 | -0.029 | -5.287
-7 | -0.248 | 0.0482 | -0.029 | -5.142
-6.5 | -0.217 | 0.04523 | -0.03 | -4.79
-6 | -0.182 | 0.04225 | -0.03 | -4.302
-5.5 | -0.144 | 0.03989 | -0.03 | -3.604
-5 | -0.103 | 0.03771 | -0.031 | -2.731
-4.5 | -0.06 | 0.0361 | -0.031 | -1.663
-4 | -0.015 | 0.03415 | -0.033 | -0.448
-3.5 | 0.031 | 0.0326 | -0.034 | 0.946
-3 | 0.078 | 0.03139 | -0.036 | 2.481
-2.5 | 0.156 | 0.00783 | -0.077 | 19.885
-2 | 0.215 | 0.00765 | -0.078 | 28.099
-1.5 | 0.275 | 0.00753 | -0.078 | 36.438
-1 | 0.334 | 0.00744 | -0.079 | 44.941
-0.5 | 0.394 | 0.00702 | -0.079 | 56.064
0 | 0.454 | 0.00692 | -0.08 | 65.522
0.5 | 0.513 | 0.0049 | -0.081 | 104.536
1 | 0.572 | 0.00493 | -0.081 | 115.908
1.5 | 0.631 | 0.005 | -0.082 | 126.087
2 | 0.689 | 0.00468 | -0.082 | 147.4
2.5 | 0.748 | 0.00472 | -0.083 | 158.611
3 | 0.806 | 0.00478 | -0.083 | 168.633
3.5 | 0.86 | 0.00483 | -0.084 | 178.166
4 | 0.916 | 0.00587 | -0.085 | 156.11
4.5 | 0.97 | 0.00603 | -0.085 | 160.802
5 | 1.011 | 0.01243 | -0.085 | 81.317
5.5 | 1.059 | 0.01305 | -0.085 | 81.188
6 | 1.104 | 0.01373 | -0.085 | 80.369
6.5 | 1.145 | 0.01446 | -0.086 | 79.193
7 | 1.182 | 0.01526 | -0.086 | 77.428
7.5 | 1.209 | 0.01615 | -0.087 | 74.856
8 | 1.226 | 0.01711 | -0.087 | 71.69
8.5 | 1.234 | 0.01821 | -0.087 | 67.764
9 | 1.232 | 0.01927 | -0.088 | 63.935
9.5 | 1.22 | 0.02042 | -0.088 | 59.753
10 | 1 | 0.06383 | -0.043 | 15.667
10.5 | 0.974 | 0.06955 | -0.038 | 14.003
11 | 0.943 | 0.07529 | -0.036 | 12.53
11.5 | 0.907 | 0.08131 | -0.035 | 11.156
12 | 0.867 | 0.0867 | -0.036 | 9.999
12.5 | 0.823 | 0.0918 | -0.036 | 8.966
13 | 0.777 | 0.09725 | -0.034 | 7.988
13.5 | 0.73 | 0.10747 | -0.035 | 6.79

## 44. Re 1M Mach 0.10 (2)
BIGFOIL.COM POLAR EXPORT
NACA65-610 a=0.5
NACA65-610 a=0.5 |  |  |  | Cl Max: | 1.3892 | at alpha= | 14 | deg
XFOIL ncrit=9 |  |  |  | L/D Max: | 159.146 | at alpha= | 5 | deg
Re: | 1000000 |  |  | Cd Min: | 0.24038 | at alpha= | 19 | deg
Mach: | 0.1 |  |  | Cl=0 at alpha= | -4.0081 | deg
|  |  |  | @ Cl=0.1, Cd= | 0.010602
|  |  |  | @ Cl=0.4, Cd= | 0.0073498
|  |  |  | @ Cl=0.6, Cd= | 0.0053276
alpha (deg) | Cl | Cd | Cm | Cl/Cd
-20 | -0.5994 | 0.2378 | 0.0274 | -2.5206
-19.5 | -0.5814 | 0.23122 | 0.023 | -2.5145
-19 | -0.5633 | 0.22467 | 0.0186 | -2.5072
-18.5 | -0.5462 | 0.21741 | 0.0148 | -2.5123
-18 | -0.5283 | 0.21106 | 0.0107 | -2.5031
-17.5 | -0.5104 | 0.205 | 0.0068 | -2.4898
-17 | -0.4925 | 0.19839 | 0.0028 | -2.4825
-16.5 | -0.4741 | 0.19138 | -0.0012 | -2.4773
-16 | -0.457 | 0.18451 | -0.0052 | -2.4768
-15.5 | -0.4405 | 0.17757 | -0.0093 | -2.4807
-15 | -0.425 | 0.17063 | -0.0133 | -2.4908
-14.5 | -0.4096 | 0.1636 | -0.0171 | -2.5037
-14 | -0.3952 | 0.15573 | -0.0203 | -2.5377
-13.5 | -0.3715 | 0.14846 | -0.0258 | -2.5024
-13 | -0.3495 | 0.14124 | -0.0312 | -2.4745
-12.5 | -0.3367 | 0.13496 | -0.0337 | -2.4948
-12 | -0.3237 | 0.12831 | -0.0366 | -2.5228
-11.5 | -0.3109 | 0.12138 | -0.0399 | -2.5614
-10 | -0.2837 | 0.09926 | -0.0501 | -2.8582
-9.5 | -0.2685 | 0.09383 | -0.0522 | -2.8616
-9 | -0.2551 | 0.08844 | -0.0549 | -2.8844
-8.5 | -0.246 | 0.08228 | -0.0578 | -2.9898
-8 | -0.241 | 0.07578 | -0.0614 | -3.1803
-7 | -0.2265 | 0.06062 | -0.0745 | -3.7364
-6.5 | -0.2023 | 0.05132 | -0.0811 | -3.9419
-6 | -0.181 | 0.04055 | -0.0859 | -4.4636
-5.5 | -0.1404 | 0.0356 | -0.0877 | -3.9438
-5 | -0.0879 | 0.03055 | -0.088 | -2.8773
-4.5 | -0.0483 | 0.02103 | -0.088 | -2.2967
-4 | 0.0008 | 0.01439 | -0.087 | 0.055594
-3.5 | 0.0559 | 0.01257 | -0.0869 | 4.4471
-3 | 0.1099 | 0.01016 | -0.0867 | 10.8169
-2.5 | 0.1654 | 0.00937 | -0.0868 | 17.6521
-2 | 0.2216 | 0.00888 | -0.087 | 24.955
-1.5 | 0.2776 | 0.0082 | -0.0872 | 33.8537
-1 | 0.3341 | 0.00789 | -0.0875 | 42.3447
-0.5 | 0.3912 | 0.00762 | -0.0879 | 51.3386
0 | 0.4433 | 0.00602 | -0.0884 | 73.6379
0.5 | 0.4864 | 0.00529 | -0.0853 | 91.9471
1 | 0.5722 | 0.00528 | -0.0919 | 108.3712
1.5 | 0.6248 | 0.00537 | -0.0915 | 116.3501
2 | 0.6785 | 0.00548 | -0.0913 | 123.8139
2.5 | 0.7331 | 0.00563 | -0.0913 | 130.2131
3 | 0.7885 | 0.0057 | -0.0914 | 138.3333
3.5 | 0.8438 | 0.00583 | -0.0916 | 144.7341
4 | 0.8987 | 0.00586 | -0.0916 | 153.3618
4.5 | 0.9529 | 0.006 | -0.0915 | 158.8167
5 | 1.0058 | 0.00632 | -0.0913 | 159.1456
5.5 | 1.0371 | 0.00853 | -0.0881 | 121.5826
6 | 1.056 | 0.01136 | -0.0831 | 92.9577
6.5 | 1.0861 | 0.01298 | -0.0795 | 83.6749
7 | 1.124 | 0.01391 | -0.0769 | 80.8052
7.5 | 1.1457 | 0.01527 | -0.0716 | 75.0295
8 | 1.1782 | 0.01617 | -0.0685 | 72.8633
8.5 | 1.2044 | 0.01757 | -0.0648 | 68.5487
9 | 1.2287 | 0.01925 | -0.0613 | 63.8286
9.5 | 1.2567 | 0.02084 | -0.0585 | 60.3023
10 | 1.2749 | 0.02321 | -0.0549 | 54.9289
10.5 | 1.2985 | 0.02531 | -0.0522 | 51.3038
11 | 1.3164 | 0.02795 | -0.0492 | 47.0984
11.5 | 1.3316 | 0.03103 | -0.0462 | 42.9133
12 | 1.3483 | 0.03412 | -0.0437 | 39.5164
12.5 | 1.3634 | 0.03751 | -0.0413 | 36.3476
13 | 1.3776 | 0.0411 | -0.0393 | 33.5182
13.5 | 1.3877 | 0.04533 | -0.0375 | 30.6133
14 | 1.3892 | 0.05085 | -0.0357 | 27.3196
14.5 | 1.3758 | 0.05865 | -0.0343 | 23.4578
15 | 1.3441 | 0.06969 | -0.0343 | 19.2868
15.5 | 1.33 | 0.07883 | -0.0361 | 16.8717
16 | 1.2964 | 0.09214 | -0.0402 | 14.0699
16.5 | 1.2703 | 0.10551 | -0.046 | 12.0396
17 | 1.2248 | 0.12477 | -0.0564 | 9.8165
17.5 | 1.03 | 0.206 | -0.0984 | 5
18 | 1.0278 | 0.22389 | -0.1066 | 4.5906
18.5 | 1.039 | 0.23238 | -0.1116 | 4.4711
19 | 1.0511 | 0.24038 | -0.1164 | 4.3727

## 45. Re 1M Mach 0.25 (1)
BIGFOIL.COM POLAR EXPORT
NACA65-610 a=0.5
NACA65-610 a=0.5 |  |  |  | Cl Max: | 1.227 | at alpha= | 8 | deg
JavaFoil+Calcfoil stall+Eppler ext transition |  |  |  | L/D Max: | 169.737 | at alpha= | 3 | deg
Re: | 1000000 |  |  | Cd Min: | 0.00469 | at alpha= | 1.5 | deg
Mach: | 0.25 |  |  | Cl=0 at alpha= | -3.8333 | deg
|  |  |  | @ Cl=0.1, Cd= | 0.02557
|  |  |  | @ Cl=0.4, Cd= | 0.0070947
|  |  |  | @ Cl=0.6, Cd= | 0.10359
alpha (deg) | Cl | Cd | Cm | Cl/Cd
-13.5 | -0.055 | 0.1084 | -0.03 | -0.51
-13 | -0.052 | 0.10024 | -0.03 | -0.523
-12.5 | -0.05 | 0.09505 | -0.031 | -0.522
-12 | -0.129 | 0.09105 | -0.03 | -1.414
-11.5 | -0.171 | 0.08541 | -0.03 | -1.997
-11 | -0.204 | 0.08338 | -0.03 | -2.441
-10.5 | -0.23 | 0.08992 | -0.029 | -2.562
-10 | -0.251 | 0.08138 | -0.029 | -3.088
-9.5 | -0.266 | 0.07671 | -0.029 | -3.469
-9 | -0.274 | 0.07014 | -0.029 | -3.91
-8.5 | -0.275 | 0.06561 | -0.028 | -4.198
-8 | -0.27 | 0.0596 | -0.028 | -4.523
-7.5 | -0.257 | 0.05473 | -0.028 | -4.691
-7 | -0.237 | 0.05005 | -0.029 | -4.739
-6.5 | -0.211 | 0.04654 | -0.03 | -4.543
-6 | -0.18 | 0.0435 | -0.031 | -4.14
-5.5 | -0.144 | 0.04085 | -0.031 | -3.526
-5 | -0.104 | 0.03845 | -0.031 | -2.705
-4.5 | -0.061 | 0.03653 | -0.031 | -1.669
-4 | -0.016 | 0.03459 | -0.032 | -0.451
-3.5 | 0.032 | 0.03305 | -0.034 | 0.954
-3 | 0.08 | 0.03148 | -0.035 | 2.532
-2.5 | 0.16 | 0.00784 | -0.079 | 20.361
-2 | 0.221 | 0.00777 | -0.08 | 28.396
-1.5 | 0.282 | 0.00763 | -0.08 | 36.96
-1 | 0.343 | 0.00749 | -0.081 | 45.827
-0.5 | 0.405 | 0.00706 | -0.082 | 57.322
0 | 0.466 | 0.00696 | -0.082 | 66.955
0.5 | 0.527 | 0.00498 | -0.083 | 105.819
1 | 0.587 | 0.00503 | -0.083 | 116.885
1.5 | 0.648 | 0.00469 | -0.084 | 138.213
2 | 0.708 | 0.00473 | -0.085 | 149.676
2.5 | 0.768 | 0.00478 | -0.085 | 160.667
3 | 0.828 | 0.00488 | -0.086 | 169.737
3.5 | 0.884 | 0.00582 | -0.086 | 151.744
4 | 0.94 | 0.006 | -0.087 | 156.743
4.5 | 0.995 | 0.00619 | -0.087 | 160.805
5 | 1.035 | 0.01292 | -0.087 | 80.096
5.5 | 1.083 | 0.01362 | -0.087 | 79.53
6 | 1.127 | 0.01436 | -0.088 | 78.49
6.5 | 1.166 | 0.01519 | -0.088 | 76.766
7 | 1.199 | 0.0161 | -0.088 | 74.508
7.5 | 1.221 | 0.01715 | -0.089 | 71.197
8 | 1.227 | 0.01826 | -0.089 | 67.185
8.5 | 1.219 | 0.01944 | -0.09 | 62.714
9 | 0.996 | 0.05692 | -0.044 | 17.502
9.5 | 0.964 | 0.06263 | -0.041 | 15.384
10 | 0.917 | 0.06792 | -0.037 | 13.506
10.5 | 0.859 | 0.07495 | -0.034 | 11.457
11 | 0.789 | 0.08063 | -0.032 | 9.779
11.5 | 0.708 | 0.08822 | -0.034 | 8.031
12 | 0.62 | 0.09518 | -0.036 | 6.514
12.5 | 0.525 | 0.09777 | -0.037 | 5.369
13 | 0.424 | 0.10359 | -0.037 | 4.094

## 46. Re 1M Mach 0.25 (2)
BIGFOIL.COM POLAR EXPORT
NACA65-610 a=0.5
NACA65-610 a=0.5 |  |  |  | Cl Max: | 1.322 | at alpha= | 12.5 | deg
XFOIL ncrit=9 |  |  |  | L/D Max: | 160.098 | at alpha= | 4.5 | deg
Re: | 1000000 |  |  | Cd Min: | 0.24147 | at alpha= | -20 | deg
Mach: | 0.25 |  |  | Cl=0 at alpha= | -4.0935 | deg
|  |  |  | @ Cl=0.1, Cd= | 0.011464
|  |  |  | @ Cl=0.4, Cd= | 0.0077295
|  |  |  | @ Cl=0.6, Cd= | 0.0053857
alpha (deg) | Cl | Cd | Cm | Cl/Cd
-20 | -0.609 | 0.24147 | 0.0288 | -2.5221
-19.5 | -0.59 | 0.23469 | 0.0242 | -2.514
-18.5 | -0.5526 | 0.22064 | 0.0157 | -2.5045
-18 | -0.5338 | 0.21413 | 0.0115 | -2.4929
-17.5 | -0.5148 | 0.20775 | 0.0073 | -2.478
-17 | -0.4958 | 0.20092 | 0.0031 | -2.4676
-16.5 | -0.4763 | 0.19371 | -0.001 | -2.4588
-16 | -0.4582 | 0.18671 | -0.0053 | -2.4541
-15.5 | -0.4406 | 0.17968 | -0.0095 | -2.4521
-15 | -0.424 | 0.17265 | -0.0137 | -2.4558
-14.5 | -0.4079 | 0.16485 | -0.0174 | -2.4744
-14 | -0.3864 | 0.15729 | -0.0222 | -2.4566
-13 | -0.3481 | 0.1437 | -0.0305 | -2.4224
-12.5 | -0.3333 | 0.13709 | -0.0335 | -2.4312
-12 | -0.3189 | 0.13015 | -0.0367 | -2.4502
-11.5 | -0.3053 | 0.12317 | -0.0405 | -2.4787
-11 | -0.2937 | 0.11618 | -0.0442 | -2.528
-10.5 | -0.2825 | 0.10903 | -0.0478 | -2.591
-10 | -0.2707 | 0.10152 | -0.0503 | -2.6665
-9.5 | -0.2555 | 0.09589 | -0.0528 | -2.6645
-9 | -0.2418 | 0.09016 | -0.0557 | -2.6819
-8.5 | -0.2312 | 0.08381 | -0.0589 | -2.7586
-8 | -0.2248 | 0.0772 | -0.0634 | -2.9119
-7.5 | -0.2226 | 0.07076 | -0.0666 | -3.1458
-7 | -0.2142 | 0.06341 | -0.0734 | -3.378
-6.5 | -0.1935 | 0.0547 | -0.0808 | -3.5375
-6 | -0.1751 | 0.04503 | -0.0863 | -3.8885
-5.5 | -0.137 | 0.03927 | -0.0892 | -3.4887
-5 | -0.0849 | 0.03328 | -0.0907 | -2.5511
-4.5 | -0.0398 | 0.02619 | -0.0911 | -1.5197
-3.5 | 0.0581 | 0.01348 | -0.0902 | 4.3101
-3 | 0.114 | 0.01079 | -0.0898 | 10.5653
-2.5 | 0.1711 | 0.00969 | -0.0898 | 17.6574
-2 | 0.2293 | 0.00907 | -0.0899 | 25.2811
-1.5 | 0.2871 | 0.00851 | -0.0901 | 33.7368
-1 | 0.3452 | 0.00799 | -0.0903 | 43.204
-0.5 | 0.4041 | 0.00771 | -0.0907 | 52.4125
0 | 0.4591 | 0.00641 | -0.0912 | 71.6225
0.5 | 0.5032 | 0.00542 | -0.0883 | 92.8413
1 | 0.5915 | 0.00537 | -0.0949 | 110.149
1.5 | 0.6455 | 0.00547 | -0.0944 | 118.0073
2 | 0.7007 | 0.00565 | -0.0941 | 124.0177
2.5 | 0.7573 | 0.00574 | -0.0941 | 131.9338
3 | 0.8144 | 0.00585 | -0.0942 | 139.2137
3.5 | 0.8719 | 0.00596 | -0.0943 | 146.2919
4 | 0.9284 | 0.00601 | -0.0941 | 154.4759
4.5 | 0.9846 | 0.00615 | -0.0939 | 160.0976
5 | 1.0374 | 0.00662 | -0.0932 | 156.7069
5.5 | 1.058 | 0.00956 | -0.088 | 110.6695
6 | 1.0707 | 0.01235 | -0.0816 | 86.6964
6.5 | 1.0984 | 0.01376 | -0.0768 | 79.8256
7 | 1.1276 | 0.01478 | -0.0723 | 76.2923
7.5 | 1.1468 | 0.01657 | -0.0669 | 69.2094
8 | 1.1792 | 0.01786 | -0.0638 | 66.0246
8.5 | 1.195 | 0.02034 | -0.0591 | 58.7512
9 | 1.2291 | 0.02178 | -0.0568 | 56.4325
9.5 | 1.2451 | 0.02463 | -0.0528 | 50.5522
10 | 1.2665 | 0.0272 | -0.0495 | 46.5625
10.5 | 1.2855 | 0.0301 | -0.0463 | 42.7076
11 | 1.2937 | 0.03416 | -0.0425 | 37.8718
11.5 | 1.3094 | 0.03792 | -0.0394 | 34.5306
12 | 1.3198 | 0.04257 | -0.0364 | 31.0031
12.5 | 1.322 | 0.0485 | -0.0337 | 27.2577
13 | 1.3146 | 0.05571 | -0.032 | 23.5972
13.5 | 1.2958 | 0.06479 | -0.0316 | 20
14 | 1.2593 | 0.0773 | -0.0334 | 16.2911
14.5 | 1.2281 | 0.0902 | -0.0377 | 13.6153
15 | 1.1901 | 0.1061 | -0.0452 | 11.2168
15.5 | 1.1476 | 0.12575 | -0.0566 | 9.126
16 | 1.0514 | 0.1694 | -0.0808 | 6.2066
16.5 | 1.0333 | 0.18942 | -0.0913 | 5.4551
17 | 1.0315 | 0.20404 | -0.0991 | 5.0554
17.5 | 1.0364 | 0.21636 | -0.1057 | 4.7902

## 47. Re 1M Mach 0.50 (1)
BIGFOIL.COM POLAR EXPORT
NACA65-610 a=0.5
NACA65-610 a=0.5 |  |  |  | Cl Max: | 1.237 | at alpha= | 20 | deg
JavaFoil+Calcfoil stall+Eppler ext transition |  |  |  | L/D Max: | 157.935 | at alpha= | 4.5 | deg
Re: | 1000000 |  |  | Cd Min: | 0.00493 | at alpha= | 1 | deg
Mach: | 0.5 |  |  | Cl=0 at alpha= | -3.84 | deg
|  |  |  | @ Cl=0.1, Cd= | 0.032176
|  |  |  | @ Cl=0.4, Cd= | 0.0072265
|  |  |  | @ Cl=0.6, Cd= | 0.0064288
alpha (deg) | Cl | Cd | Cm | Cl/Cd
-20 | -0.875 | 0.18996 | -0.039 | -4.608
-19.5 | -0.849 | 0.19001 | -0.039 | -4.467
-19 | -0.822 | 0.17988 | -0.039 | -4.572
-18.5 | -0.794 | 0.17355 | -0.038 | -4.578
-18 | -0.767 | 0.16932 | -0.037 | -4.529
-17.5 | -0.74 | 0.16129 | -0.037 | -4.589
-17 | -0.713 | 0.15676 | -0.038 | -4.551
-16.5 | -0.687 | 0.15311 | -0.038 | -4.485
-16 | -0.66 | 0.148 | -0.038 | -4.459
-15.5 | -0.633 | 0.14413 | -0.038 | -4.392
-15 | -0.605 | 0.13946 | -0.036 | -4.337
-14.5 | -0.578 | 0.13076 | -0.036 | -4.419
-14 | -0.551 | 0.12764 | -0.037 | -4.316
-13.5 | -0.524 | 0.12385 | -0.037 | -4.23
-13 | -0.497 | 0.11875 | -0.037 | -4.185
-12.5 | -0.47 | 0.11332 | -0.037 | -4.147
-12 | -0.443 | 0.10985 | -0.038 | -4.032
-11.5 | -0.415 | 0.10591 | -0.035 | -3.919
-11 | -0.388 | 0.10187 | -0.035 | -3.808
-10.5 | -0.361 | 0.09833 | -0.035 | -3.671
-10 | -0.334 | 0.09432 | -0.036 | -3.54
-9.5 | -0.307 | 0.08881 | -0.036 | -3.455
-9 | -0.28 | 0.0929 | -0.036 | -3.011
-8.5 | -0.253 | 0.09053 | -0.036 | -2.791
-8 | -0.225 | 0.08232 | -0.036 | -2.739
-7.5 | -0.198 | 0.08118 | -0.034 | -2.442
-7 | -0.171 | 0.07819 | -0.034 | -2.189
-6.5 | -0.144 | 0.04985 | -0.035 | -2.891
-6 | -0.117 | 0.07651 | -0.035 | -1.53
-5.5 | -0.09 | 0.04187 | -0.037 | -2.152
-5 | -0.063 | 0.04954 | -0.034 | -1.271
-4.5 | -0.057 | 0.04182 | -0.033 | -1.373
-4 | -0.016 | 0.03714 | -0.033 | -0.436
-3.5 | 0.034 | 0.03431 | -0.034 | 0.991
-3 | 0.087 | 0.03254 | -0.036 | 2.685
-2.5 | 0.142 | 0.031 | -0.04 | 4.58
-2 | 0.198 | 0.02939 | -0.045 | 6.731
-1.5 | 0.314 | 0.00747 | -0.09 | 42.053
-1 | 0.383 | 0.00733 | -0.091 | 52.24
-0.5 | 0.452 | 0.00691 | -0.091 | 65.421
0 | 0.521 | 0.00683 | -0.092 | 76.31
0.5 | 0.588 | 0.00675 | -0.092 | 87.233
1 | 0.656 | 0.00493 | -0.093 | 133.019
1.5 | 0.723 | 0.0058 | -0.094 | 124.573
2 | 0.79 | 0.00592 | -0.094 | 133.496
2.5 | 0.856 | 0.00607 | -0.095 | 141.136
3 | 0.923 | 0.00625 | -0.095 | 147.491
3.5 | 0.981 | 0.00646 | -0.096 | 151.86
4 | 1.041 | 0.0067 | -0.097 | 155.483
4.5 | 1.099 | 0.00696 | -0.097 | 157.935
5 | 1.135 | 0.01549 | -0.096 | 73.271
5.5 | 1.179 | 0.01656 | -0.096 | 71.195
6 | 1.209 | 0.01778 | -0.097 | 67.991
6.5 | 1.217 | 0.01927 | -0.097 | 63.147
7 | 0.984 | 0.04687 | -0.043 | 20.991
7.5 | 0.6 | 0.0568 | -0.036 | 10.563
8 | 0.626 | 0.0611 | -0.037 | 10.244
8.5 | 0.652 | 0.0775 | -0.041 | 8.414
9 | 0.678 | 0.06494 | -0.042 | 10.438
9.5 | 0.703 | 0.08924 | -0.041 | 7.88
10 | 0.73 | 0.0907 | -0.045 | 8.044
10.5 | 0.755 | 0.09556 | -0.045 | 7.9
11 | 0.78 | 0.10237 | -0.046 | 7.623
11.5 | 0.805 | 0.1058 | -0.045 | 7.613
12 | 0.832 | 0.11088 | -0.05 | 7.506
12.5 | 0.857 | 0.11554 | -0.05 | 7.42
13 | 0.882 | 0.1206 | -0.051 | 7.317
13.5 | 0.908 | 0.12681 | -0.054 | 7.164
14 | 0.934 | 0.13007 | -0.055 | 7.182
14.5 | 0.959 | 0.13888 | -0.055 | 6.904
15 | 0.984 | 0.14593 | -0.057 | 6.745
15.5 | 1.011 | 0.14807 | -0.06 | 6.828
16 | 1.036 | 0.15624 | -0.061 | 6.628
16.5 | 1.06 | 0.16138 | -0.061 | 6.571
17 | 1.087 | 0.17115 | -0.064 | 6.353
17.5 | 1.112 | 0.17249 | -0.065 | 6.448
18 | 1.137 | 0.17767 | -0.066 | 6.397
18.5 | 1.161 | 0.18397 | -0.066 | 6.311
19 | 1.19 | 0.18694 | -0.07 | 6.364
19.5 | 1.213 | 0.19694 | -0.07 | 6.157
20 | 1.237 | 0.2019 | -0.071 | 6.126

## 48. Re 1M Mach 0.50 (2)
BIGFOIL.COM POLAR EXPORT
NACA65-610 a=0.5
NACA65-610 a=0.5 |  |  |  | Cl Max: | 1.2217 | at alpha= | 10 | deg
XFOIL ncrit=9 |  |  |  | L/D Max: | 163.532 | at alpha= | 4.5 | deg
Re: | 1000000 |  |  | Cd Min: | 0.25238 | at alpha= | -19.5 | deg
Mach: | 0.5 |  |  | Cl=0 at alpha= | -4.2955 | deg
|  |  |  | @ Cl=0.1, Cd= | 0.018435
|  |  |  | @ Cl=0.4, Cd= | 0.0085063
|  |  |  | @ Cl=0.6, Cd= | 0.0060167
alpha (deg) | Cl | Cd | Cm | Cl/Cd
-19.5 | -0.6342 | 0.25238 | 0.0305 | -2.5129
-19 | -0.6108 | 0.24458 | 0.0252 | -2.4973
-18.5 | -0.5873 | 0.23691 | 0.0199 | -2.479
-18 | -0.5638 | 0.22919 | 0.0148 | -2.46
-17.5 | -0.5401 | 0.22128 | 0.0097 | -2.4408
-17 | -0.516 | 0.21324 | 0.0046 | -2.4198
-16.5 | -0.4922 | 0.20525 | -0.0007 | -2.3981
-16 | -0.4693 | 0.19741 | -0.0059 | -2.3773
-15.5 | -0.4409 | 0.18901 | -0.013 | -2.3327
-15 | -0.4221 | 0.18133 | -0.0157 | -2.3278
-14 | -0.3826 | 0.16716 | -0.0229 | -2.2888
-13.5 | -0.362 | 0.15988 | -0.0268 | -2.2642
-13 | -0.3418 | 0.15244 | -0.0308 | -2.2422
-12.5 | -0.3213 | 0.14494 | -0.035 | -2.2168
-12 | -0.3032 | 0.13752 | -0.0395 | -2.2048
-11.5 | -0.2855 | 0.13022 | -0.0437 | -2.1924
-11 | -0.2688 | 0.12289 | -0.0478 | -2.1873
-10.5 | -0.2502 | 0.11516 | -0.0506 | -2.1726
-10 | -0.2319 | 0.10873 | -0.054 | -2.1328
-9.5 | -0.2138 | 0.10216 | -0.0576 | -2.0928
-9 | -0.1987 | 0.09564 | -0.0624 | -2.0776
-8.5 | -0.185 | 0.08902 | -0.0663 | -2.0782
-8 | -0.1701 | 0.08239 | -0.0699 | -2.0646
-7.5 | -0.1574 | 0.07569 | -0.0733 | -2.0795
-7 | -0.151 | 0.0685 | -0.0765 | -2.2044
-6.5 | -0.1424 | 0.06306 | -0.0784 | -2.2582
-6 | -0.1282 | 0.05717 | -0.084 | -2.2424
-5.5 | -0.0971 | 0.04951 | -0.0935 | -1.9612
-5 | -0.06 | 0.04195 | -0.0993 | -1.4303
-4.5 | -0.0192 | 0.03453 | -0.1027 | -0.55604
-3.5 | 0.0747 | 0.02023 | -0.1049 | 3.6925
-3 | 0.136 | 0.01588 | -0.1042 | 8.5642
-2.5 | 0.1974 | 0.01173 | -0.1035 | 16.8286
-2 | 0.2636 | 0.01034 | -0.1032 | 25.4932
-1.5 | 0.3294 | 0.00934 | -0.1029 | 35.2677
-1 | 0.3947 | 0.00853 | -0.1028 | 46.272
-0.5 | 0.4618 | 0.00823 | -0.1031 | 56.1118
0 | 0.5287 | 0.00795 | -0.1035 | 66.5031
0.5 | 0.5812 | 0.00605 | -0.1021 | 96.0661
1 | 0.6771 | 0.00588 | -0.108 | 115.1531
1.5 | 0.7378 | 0.00602 | -0.1072 | 122.5581
2 | 0.8005 | 0.0062 | -0.1067 | 129.1129
2.5 | 0.865 | 0.0064 | -0.1065 | 135.1562
3 | 0.9308 | 0.00654 | -0.1063 | 142.3242
3.5 | 0.9972 | 0.0067 | -0.106 | 148.8358
4 | 1.0619 | 0.00668 | -0.1049 | 158.9671
4.5 | 1.1251 | 0.00688 | -0.1034 | 163.532
5 | 1.1365 | 0.00961 | -0.0947 | 118.2622
5.5 | 1.1076 | 0.01299 | -0.0807 | 85.2656
6 | 1.0949 | 0.01682 | -0.0714 | 65.0951
6.5 | 1.1171 | 0.01945 | -0.0664 | 57.4344
7 | 1.1443 | 0.02201 | -0.0619 | 51.99
7.5 | 1.1616 | 0.02534 | -0.057 | 45.8406
8 | 1.1804 | 0.02877 | -0.0525 | 41.0288
8.5 | 1.1911 | 0.03294 | -0.0476 | 36.1597
9 | 1.2063 | 0.03713 | -0.0428 | 32.4886
9.5 | 1.2209 | 0.04187 | -0.0377 | 29.1593
10 | 1.2217 | 0.04872 | -0.0335 | 25.0759
10.5 | 1.2066 | 0.05789 | -0.0313 | 20.843
11 | 1.1793 | 0.06909 | -0.0321 | 17.069
11.5 | 1.1468 | 0.08207 | -0.0359 | 13.9734
12 | 1.1137 | 0.09677 | -0.0428 | 11.5087
12.5 | 1.0829 | 0.11324 | -0.0526 | 9.5629
13 | 1.0582 | 0.13126 | -0.0642 | 8.0619
13.5 | 1.0436 | 0.14904 | -0.0745 | 7.0021
14 | 1.0371 | 0.16463 | -0.0835 | 6.2996
14.5 | 1.037 | 0.17891 | -0.0917 | 5.7962
15 | 1.0427 | 0.19208 | -0.0991 | 5.4285

## 49. Re 2M Mach 0.00 (1)
BIGFOIL.COM POLAR EXPORT
NACA65-610 a=0.5
NACA65-610 a=0.5 |  |  |  | Cl Max: | 1.242 | at alpha= | 9 | deg
JavaFoil+Calcfoil stall+Eppler ext transition |  |  |  | L/D Max: | 232.615 | at alpha= | 4.5 | deg
Re: | 2000000 |  |  | Cd Min: | 0.00409 | at alpha= | 3.5 | deg
Mach: | 0 |  |  | Cl=0 at alpha= | -3.8333 | deg
|  |  |  | @ Cl=0.1, Cd= | 0.0072312
|  |  |  | @ Cl=0.4, Cd= | 0.0064853
|  |  |  | @ Cl=0.6, Cd= | 0.0042205
alpha (deg) | Cl | Cd | Cm | Cl/Cd
-16.5 | -0.256 | 0.13602 | -0.029 | -1.884
-16 | -0.27 | 0.12731 | -0.029 | -2.117
-15.5 | -0.283 | 0.12233 | -0.029 | -2.315
-15 | -0.297 | 0.11633 | -0.029 | -2.553
-14.5 | -0.311 | 0.11005 | -0.029 | -2.823
-14 | -0.324 | 0.10576 | -0.029 | -3.066
-13.5 | -0.337 | 0.09903 | -0.029 | -3.406
-13 | -0.349 | 0.09455 | -0.029 | -3.696
-12.5 | -0.36 | 0.08907 | -0.029 | -4.044
-12 | -0.365 | 0.08615 | -0.029 | -4.238
-11.5 | -0.368 | 0.08112 | -0.029 | -4.534
-11 | -0.368 | 0.07776 | -0.028 | -4.734
-10.5 | -0.366 | 0.07435 | -0.028 | -4.919
-10 | -0.36 | 0.06947 | -0.028 | -5.184
-9.5 | -0.351 | 0.06573 | -0.028 | -5.343
-9 | -0.339 | 0.06067 | -0.029 | -5.583
-8.5 | -0.322 | 0.05576 | -0.029 | -5.78
-8 | -0.302 | 0.05249 | -0.03 | -5.752
-7.5 | -0.278 | 0.04922 | -0.031 | -5.639
-7 | -0.249 | 0.04592 | -0.032 | -5.429
-6.5 | -0.217 | 0.04303 | -0.033 | -5.054
-6 | -0.182 | 0.04058 | -0.033 | -4.487
-5.5 | -0.144 | 0.03828 | -0.033 | -3.756
-5 | -0.103 | 0.03618 | -0.034 | -2.846
-4.5 | -0.06 | 0.03429 | -0.036 | -1.751
-4 | -0.019 | 0.00745 | -0.075 | -2.543
-3.5 | 0.038 | 0.00735 | -0.076 | 5.192
-3 | 0.096 | 0.00724 | -0.076 | 13.299
-2.5 | 0.155 | 0.00711 | -0.077 | 21.794
-2 | 0.214 | 0.00677 | -0.077 | 31.612
-1.5 | 0.273 | 0.00665 | -0.078 | 41.09
-1 | 0.333 | 0.00656 | -0.079 | 50.733
-0.5 | 0.392 | 0.0065 | -0.079 | 60.288
0 | 0.452 | 0.00639 | -0.08 | 70.652
0.5 | 0.51 | 0.00419 | -0.08 | 121.852
1 | 0.569 | 0.00421 | -0.081 | 135.272
1.5 | 0.628 | 0.00423 | -0.081 | 148.474
2 | 0.686 | 0.00426 | -0.082 | 161.195
2.5 | 0.745 | 0.0043 | -0.083 | 173.228
3 | 0.803 | 0.00433 | -0.083 | 185.456
3.5 | 0.857 | 0.00409 | -0.084 | 209.752
4 | 0.912 | 0.00412 | -0.084 | 221.223
4.5 | 0.967 | 0.00416 | -0.085 | 232.615
5 | 1.01 | 0.01081 | -0.085 | 93.463
5.5 | 1.059 | 0.01139 | -0.085 | 92.949
6 | 1.104 | 0.01197 | -0.085 | 92.25
6.5 | 1.146 | 0.01258 | -0.086 | 91.042
7 | 1.183 | 0.01325 | -0.086 | 89.328
7.5 | 1.212 | 0.01401 | -0.087 | 86.514
8 | 1.231 | 0.01482 | -0.087 | 83.022
8.5 | 1.241 | 0.01564 | -0.088 | 79.348
9 | 1.242 | 0.01658 | -0.088 | 74.907
9.5 | 1.234 | 0.01774 | -0.088 | 69.542
10 | 1.216 | 0.01882 | -0.089 | 64.607
10.5 | 1.188 | 0.02026 | -0.089 | 58.653
11 | 0.967 | 0.07004 | -0.047 | 13.803
11.5 | 0.932 | 0.07628 | -0.042 | 12.223
12 | 0.898 | 0.07933 | -0.045 | 11.325
12.5 | 0.858 | 0.08495 | -0.042 | 10.1
13 | 0.817 | 0.09135 | -0.042 | 8.943
13.5 | 0.774 | 0.09829 | -0.041 | 7.874
14 | 0.732 | 0.10113 | -0.042 | 7.235

## 50. Re 2M Mach 0.00 (2)
BIGFOIL.COM POLAR EXPORT
NACA65-610 a=0.5
NACA65-610 a=0.5 |  |  |  | Cl Max: | 1.5202 | at alpha= | 16.5 | deg
XFOIL ncrit=9 |  |  |  | L/D Max: | 190.574 | at alpha= | 4 | deg
Re: | 2000000 |  |  | Cd Min: | 0.15344 | at alpha= | 20 | deg
Mach: | 0 |  |  | Cl=0 at alpha= | -3.9549 | deg
|  |  |  | @ Cl=0.1, Cd= | 0.0076811
|  |  |  | @ Cl=0.4, Cd= | 0.0062777
|  |  |  | @ Cl=0.6, Cd= | 0.0041323
alpha (deg) | Cl | Cd | Cm | Cl/Cd
-6.5 | -0.2745 | 0.01583 | -0.084 | -17.3405
-6 | -0.2263 | 0.01222 | -0.0837 | -18.5188
-5.5 | -0.171 | 0.01165 | -0.0841 | -14.6781
-5 | -0.1162 | 0.01066 | -0.0843 | -10.9006
-4.5 | -0.0613 | 0.00959 | -0.0844 | -6.3921
-4 | -0.0049 | 0.00927 | -0.0848 | -0.52859
-3.5 | 0.0494 | 0.00804 | -0.0848 | 6.1443
-3 | 0.1058 | 0.00764 | -0.0852 | 13.8482
-2.5 | 0.1621 | 0.00731 | -0.0855 | 22.1751
-2 | 0.2187 | 0.00693 | -0.0859 | 31.5584
-1.5 | 0.2755 | 0.00665 | -0.0863 | 41.4286
-1 | 0.3324 | 0.00655 | -0.0868 | 50.7481
-0.5 | 0.3895 | 0.00635 | -0.0873 | 61.3386
0 | 0.4461 | 0.00596 | -0.0878 | 74.849
0.5 | 0.4995 | 0.00481 | -0.0884 | 103.8462
1 | 0.5486 | 0.0042 | -0.0871 | 130.619
1.5 | 0.6245 | 0.0041 | -0.0915 | 152.3171
2 | 0.6769 | 0.00419 | -0.0911 | 161.5513
2.5 | 0.7309 | 0.00427 | -0.091 | 171.171
3 | 0.7857 | 0.00437 | -0.0911 | 179.7941
3.5 | 0.841 | 0.0045 | -0.0914 | 186.8889
4 | 0.8957 | 0.0047 | -0.0915 | 190.5745
4.5 | 0.9465 | 0.00534 | -0.0912 | 177.2472
5 | 0.9846 | 0.00723 | -0.0892 | 136.1826
5.5 | 1.0191 | 0.00915 | -0.0866 | 111.377
6 | 1.0585 | 0.01043 | -0.0845 | 101.4861
6.5 | 1.1034 | 0.01117 | -0.0832 | 98.7825
7 | 1.149 | 0.01176 | -0.082 | 97.7041
7.5 | 1.1893 | 0.01261 | -0.08 | 94.314
8 | 1.2315 | 0.01321 | -0.0783 | 93.2248
8.5 | 1.2646 | 0.01396 | -0.075 | 90.5874
9 | 1.2906 | 0.01496 | -0.0707 | 86.2701
9.5 | 1.3207 | 0.01595 | -0.0675 | 82.8025
10 | 1.347 | 0.0173 | -0.0642 | 77.8613
10.5 | 1.374 | 0.01875 | -0.0612 | 73.28
11 | 1.393 | 0.02087 | -0.0575 | 66.7465
11.5 | 1.4181 | 0.02268 | -0.0549 | 62.5265
12 | 1.4402 | 0.02481 | -0.0522 | 58.0492
12.5 | 1.4598 | 0.02724 | -0.0496 | 53.5903
13 | 1.4787 | 0.02981 | -0.0472 | 49.6042
13.5 | 1.4946 | 0.03276 | -0.0449 | 45.6227
14 | 1.5036 | 0.0365 | -0.0424 | 41.1945
14.5 | 1.508 | 0.04092 | -0.0401 | 36.8524
15 | 1.4952 | 0.04754 | -0.0377 | 31.4514
15.5 | 1.5094 | 0.05148 | -0.0371 | 29.3201
16 | 1.5088 | 0.0574 | -0.0366 | 26.2857
16.5 | 1.5202 | 0.06208 | -0.0368 | 24.4878
17 | 1.5153 | 0.06919 | -0.0374 | 21.9006
17.5 | 1.507 | 0.07729 | -0.039 | 19.498
18 | 1.4804 | 0.08894 | -0.0422 | 16.6449
18.5 | 1.4737 | 0.09796 | -0.0457 | 15.0439
19 | 1.4341 | 0.11387 | -0.0529 | 12.5942
19.5 | 1.3941 | 0.13139 | -0.0623 | 10.6104
20 | 1.3417 | 0.15344 | -0.0757 | 8.7441

## 51. Re 2M Mach 0.10 (1)
BIGFOIL.COM POLAR EXPORT
NACA65-610 a=0.5
NACA65-610 a=0.5 |  |  |  | Cl Max: | 1.24 | at alpha= | 8.5 | deg
JavaFoil+Calcfoil stall+Eppler ext transition |  |  |  | L/D Max: | 230.775 | at alpha= | 4.5 | deg
Re: | 2000000 |  |  | Cd Min: | 0.00405 | at alpha= | 3 | deg
Mach: | 0.1 |  |  | Cl=0 at alpha= | -3.8333 | deg
|  |  |  | @ Cl=0.1, Cd= | 0.0072459
|  |  |  | @ Cl=0.4, Cd= | 0.006474
|  |  |  | @ Cl=0.6, Cd= | 0.0042495
alpha (deg) | Cl | Cd | Cm | Cl/Cd
-16 | -0.23 | 0.13052 | -0.029 | -1.76
-15.5 | -0.245 | 0.12384 | -0.029 | -1.977
-15 | -0.26 | 0.11843 | -0.029 | -2.199
-14.5 | -0.276 | 0.11168 | -0.029 | -2.473
-14 | -0.292 | 0.1063 | -0.029 | -2.747
-13.5 | -0.308 | 0.10024 | -0.029 | -3.068
-13 | -0.322 | 0.09645 | -0.029 | -3.343
-12.5 | -0.336 | 0.09014 | -0.029 | -3.729
-12 | -0.344 | 0.08502 | -0.029 | -4.041
-11.5 | -0.349 | 0.08061 | -0.029 | -4.331
-11 | -0.352 | 0.07579 | -0.029 | -4.647
-10.5 | -0.352 | 0.07522 | -0.029 | -4.685
-10 | -0.349 | 0.07024 | -0.028 | -4.973
-9.5 | -0.343 | 0.06568 | -0.028 | -5.217
-9 | -0.332 | 0.06144 | -0.029 | -5.405
-8.5 | -0.317 | 0.05657 | -0.029 | -5.612
-8 | -0.299 | 0.05254 | -0.03 | -5.683
-7.5 | -0.275 | 0.04932 | -0.031 | -5.585
-7 | -0.248 | 0.04624 | -0.032 | -5.368
-6.5 | -0.217 | 0.0433 | -0.033 | -5.011
-6 | -0.182 | 0.04075 | -0.033 | -4.468
-5.5 | -0.144 | 0.03832 | -0.033 | -3.758
-5 | -0.103 | 0.03628 | -0.034 | -2.845
-4.5 | -0.06 | 0.03446 | -0.035 | -1.746
-4 | -0.019 | 0.00746 | -0.076 | -2.551
-3.5 | 0.038 | 0.00737 | -0.076 | 5.2
-3 | 0.097 | 0.00725 | -0.077 | 13.343
-2.5 | 0.156 | 0.00717 | -0.077 | 21.706
-2 | 0.215 | 0.00681 | -0.078 | 31.568
-1.5 | 0.275 | 0.00672 | -0.078 | 40.877
-1 | 0.334 | 0.00659 | -0.079 | 50.73
-0.5 | 0.394 | 0.00648 | -0.079 | 60.777
0 | 0.454 | 0.00642 | -0.08 | 70.721
0.5 | 0.513 | 0.00423 | -0.081 | 121.112
1 | 0.572 | 0.00424 | -0.081 | 135.002
1.5 | 0.631 | 0.00426 | -0.082 | 147.992
2 | 0.69 | 0.00425 | -0.082 | 162.349
2.5 | 0.748 | 0.0043 | -0.083 | 174.237
3 | 0.807 | 0.00405 | -0.084 | 199.501
3.5 | 0.861 | 0.00408 | -0.084 | 211.134
4 | 0.917 | 0.00412 | -0.085 | 222.43
4.5 | 0.971 | 0.00421 | -0.085 | 230.775
5 | 1.015 | 0.01088 | -0.085 | 93.243
5.5 | 1.064 | 0.01147 | -0.085 | 92.697
6 | 1.108 | 0.01206 | -0.086 | 91.881
6.5 | 1.15 | 0.01269 | -0.086 | 90.607
7 | 1.187 | 0.01337 | -0.087 | 88.8
7.5 | 1.215 | 0.01415 | -0.087 | 85.812
8 | 1.232 | 0.01497 | -0.088 | 82.272
8.5 | 1.24 | 0.0159 | -0.088 | 77.959
9 | 1.238 | 0.01688 | -0.088 | 73.354
9.5 | 1.226 | 0.01801 | -0.089 | 68.101
10 | 1.204 | 0.01912 | -0.089 | 62.993
10.5 | 1.17 | 0.02062 | -0.089 | 56.724
11 | 0.947 | 0.07132 | -0.044 | 13.277
11.5 | 0.909 | 0.07719 | -0.042 | 11.781
12 | 0.869 | 0.08088 | -0.042 | 10.745
12.5 | 0.825 | 0.08628 | -0.042 | 9.561
13 | 0.778 | 0.0932 | -0.041 | 8.353
13.5 | 0.731 | 0.09885 | -0.04 | 7.395

## 52. Re 2M Mach 0.10 (2)
BIGFOIL.COM POLAR EXPORT
NACA65-610 a=0.5
NACA65-610 a=0.5 |  |  |  | Cl Max: | 1.4955 | at alpha= | 15.5 | deg
XFOIL ncrit=9 |  |  |  | L/D Max: | 190.911 | at alpha= | 4 | deg
Re: | 2000000 |  |  | Cd Min: | 0.15834 | at alpha= | 19.5 | deg
Mach: | 0.1 |  |  | Cl=0 at alpha= | -3.9535 | deg
|  |  |  | @ Cl=0.1, Cd= | 0.0077363
|  |  |  | @ Cl=0.4, Cd= | 0.0062987
|  |  |  | @ Cl=0.6, Cd= | 0.0041471
alpha (deg) | Cl | Cd | Cm | Cl/Cd
-6.5 | -0.224 | 0.04532 | -0.0827 | -4.9426
-5.5 | -0.1718 | 0.01207 | -0.0849 | -14.2336
-4.5 | -0.0616 | 0.00978 | -0.0851 | -6.2986
-4 | -0.0051 | 0.00931 | -0.0853 | -0.5478
-3.5 | 0.0497 | 0.0081 | -0.0854 | 6.1358
-3 | 0.1064 | 0.00769 | -0.0857 | 13.8362
-2.5 | 0.1631 | 0.00734 | -0.086 | 22.2207
-2 | 0.22 | 0.00696 | -0.0864 | 31.6092
-1.5 | 0.2772 | 0.00667 | -0.0868 | 41.5592
-1 | 0.3344 | 0.00657 | -0.0873 | 50.898
-0.5 | 0.3919 | 0.00635 | -0.0878 | 61.7165
0 | 0.4488 | 0.00599 | -0.0883 | 74.9249
0.5 | 0.5026 | 0.00485 | -0.0889 | 103.6289
1 | 0.5521 | 0.00421 | -0.0877 | 131.1401
1.5 | 0.6283 | 0.00411 | -0.0921 | 152.871
2 | 0.681 | 0.00421 | -0.0916 | 161.7577
2.5 | 0.7353 | 0.00428 | -0.0915 | 171.7991
3 | 0.7905 | 0.0044 | -0.0916 | 179.6591
3.5 | 0.8461 | 0.00451 | -0.0919 | 187.6053
4 | 0.9011 | 0.00472 | -0.092 | 190.911
4.5 | 0.952 | 0.00539 | -0.0916 | 176.6234
5 | 0.9895 | 0.00734 | -0.0894 | 134.8093
5.5 | 1.0238 | 0.00926 | -0.0867 | 110.5616
6 | 1.0632 | 0.01052 | -0.0845 | 101.0646
6.5 | 1.108 | 0.01127 | -0.0831 | 98.3141
7 | 1.1536 | 0.01187 | -0.0818 | 97.1862
7.5 | 1.1933 | 0.01273 | -0.0795 | 93.7392
8 | 1.2346 | 0.01336 | -0.0776 | 92.4102
8.5 | 1.2639 | 0.01417 | -0.0735 | 89.1955
9 | 1.2915 | 0.0152 | -0.0695 | 84.9671
9.5 | 1.3207 | 0.01632 | -0.0662 | 80.9252
10 | 1.3476 | 0.01773 | -0.0629 | 76.0068
10.5 | 1.3728 | 0.01939 | -0.0597 | 70.7994
11 | 1.3928 | 0.02153 | -0.0562 | 64.6911
11.5 | 1.4162 | 0.02356 | -0.0534 | 60.1104
12 | 1.4375 | 0.02585 | -0.0506 | 55.6093
12.5 | 1.4558 | 0.02849 | -0.0479 | 51.0986
13 | 1.4736 | 0.03128 | -0.0455 | 47.11
13.5 | 1.4872 | 0.03456 | -0.043 | 43.0324
14 | 1.4937 | 0.03872 | -0.0405 | 38.577
14.5 | 1.4901 | 0.04423 | -0.0381 | 33.6898
15 | 1.4858 | 0.05022 | -0.0364 | 29.5858
15.5 | 1.4955 | 0.05489 | -0.0359 | 27.2454
16 | 1.4898 | 0.06179 | -0.0357 | 24.1107
16.5 | 1.4931 | 0.06786 | -0.0363 | 22.0027
17 | 1.4793 | 0.07682 | -0.0378 | 19.2567
17.5 | 1.4605 | 0.08724 | -0.0408 | 16.7412
18 | 1.4234 | 0.10191 | -0.0465 | 13.9672
18.5 | 1.402 | 0.11475 | -0.0527 | 12.2179
19 | 1.3524 | 0.13486 | -0.0639 | 10.0282
19.5 | 1.2984 | 0.15834 | -0.0784 | 8.2001

## 53. Re 2M Mach 0.25 (1)
BIGFOIL.COM POLAR EXPORT
NACA65-610 a=0.5
NACA65-610 a=0.5 |  |  |  | Cl Max: | 1.233 | at alpha= | 8 | deg
JavaFoil+Calcfoil stall+Eppler ext transition |  |  |  | L/D Max: | 235.387 | at alpha= | 4.5 | deg
Re: | 2000000 |  |  | Cd Min: | 0.00406 | at alpha= | 2.5 | deg
Mach: | 0.25 |  |  | Cl=0 at alpha= | -3.8546 | deg
|  |  |  | @ Cl=0.1, Cd= | 0.0072951
|  |  |  | @ Cl=0.4, Cd= | 0.0065189
|  |  |  | @ Cl=0.6, Cd= | 0.09751
alpha (deg) | Cl | Cd | Cm | Cl/Cd
-13.5 | -0.055 | 0.10086 | -0.031 | -0.548
-13 | -0.052 | 0.09386 | -0.031 | -0.559
-12.5 | -0.05 | 0.08887 | -0.032 | -0.558
-12 | -0.129 | 0.08531 | -0.031 | -1.511
-11.5 | -0.171 | 0.08014 | -0.032 | -2.13
-11 | -0.204 | 0.07742 | -0.031 | -2.631
-10.5 | -0.231 | 0.07311 | -0.031 | -3.155
-10 | -0.252 | 0.06925 | -0.031 | -3.633
-9.5 | -0.266 | 0.06561 | -0.031 | -4.06
-9 | -0.275 | 0.06245 | -0.03 | -4.395
-8.5 | -0.276 | 0.06007 | -0.03 | -4.589
-8 | -0.27 | 0.05563 | -0.03 | -4.85
-7.5 | -0.257 | 0.05116 | -0.03 | -5.021
-7 | -0.237 | 0.04789 | -0.031 | -4.957
-6.5 | -0.212 | 0.04432 | -0.032 | -4.775
-6 | -0.18 | 0.04158 | -0.033 | -4.337
-5.5 | -0.144 | 0.03908 | -0.034 | -3.691
-5 | -0.104 | 0.03687 | -0.034 | -2.825
-4.5 | -0.061 | 0.03508 | -0.034 | -1.741
-4 | -0.016 | 0.03313 | -0.036 | -0.472
-3.5 | 0.039 | 0.00741 | -0.078 | 5.296
-3 | 0.099 | 0.0073 | -0.079 | 13.582
-2.5 | 0.16 | 0.007 | -0.079 | 22.8
-2 | 0.221 | 0.00686 | -0.08 | 32.149
-1.5 | 0.282 | 0.00674 | -0.081 | 41.826
-1 | 0.343 | 0.00662 | -0.081 | 51.862
-0.5 | 0.405 | 0.00651 | -0.082 | 62.115
0 | 0.466 | 0.0064 | -0.082 | 72.879
0.5 | 0.527 | 0.00425 | -0.083 | 124.112
1 | 0.588 | 0.00427 | -0.083 | 137.659
1.5 | 0.648 | 0.00428 | -0.084 | 151.579
2 | 0.709 | 0.00432 | -0.085 | 164.006
2.5 | 0.769 | 0.00406 | -0.085 | 189.543
3 | 0.829 | 0.00409 | -0.086 | 202.875
3.5 | 0.884 | 0.00414 | -0.086 | 213.476
4 | 0.941 | 0.0042 | -0.087 | 223.942
4.5 | 0.997 | 0.00424 | -0.088 | 235.387
5 | 1.039 | 0.01132 | -0.087 | 91.808
5.5 | 1.088 | 0.01197 | -0.088 | 90.863
6 | 1.132 | 0.01261 | -0.088 | 89.751
6.5 | 1.171 | 0.01334 | -0.088 | 87.794
7 | 1.205 | 0.01411 | -0.089 | 85.404
7.5 | 1.226 | 0.01502 | -0.089 | 81.626
8 | 1.233 | 0.016 | -0.09 | 77.069
8.5 | 1.225 | 0.01703 | -0.09 | 71.935
9 | 1.202 | 0.0182 | -0.091 | 66.012
9.5 | 1.161 | 0.01952 | -0.091 | 59.482
10 | 0.921 | 0.06408 | -0.045 | 14.37
10.5 | 0.861 | 0.07111 | -0.041 | 12.102
11 | 0.79 | 0.07702 | -0.039 | 10.255
11.5 | 0.71 | 0.08267 | -0.04 | 8.582
12 | 0.621 | 0.08822 | -0.04 | 7.037
12.5 | 0.526 | 0.0914 | -0.041 | 5.752
13 | 0.425 | 0.09751 | -0.041 | 4.355

## 54. Re 2M Mach 0.25 (2)
BIGFOIL.COM POLAR EXPORT
NACA65-610 a=0.5
NACA65-610 a=0.5 |  |  |  | Cl Max: | 1.4284 | at alpha= | 13.5 | deg
XFOIL ncrit=9 |  |  |  | L/D Max: | 192.836 | at alpha= | 4 | deg
Re: | 2000000 |  |  | Cd Min: | 0.24092 | at alpha= | -20 | deg
Mach: | 0.25 |  |  | Cl=0 at alpha= | -3.9502 | deg
|  |  |  | @ Cl=0.1, Cd= | 0.0080906
|  |  |  | @ Cl=0.4, Cd= | 0.0064168
|  |  |  | @ Cl=0.6, Cd= | 0.0042427
alpha (deg) | Cl | Cd | Cm | Cl/Cd
-20 | -0.609 | 0.24092 | 0.0291 | -2.5278
-19.5 | -0.5899 | 0.23403 | 0.0246 | -2.5206
-19 | -0.572 | 0.22671 | 0.0201 | -2.523
-18.5 | -0.553 | 0.22058 | 0.0158 | -2.507
-18 | -0.5341 | 0.2138 | 0.0115 | -2.4981
-17.5 | -0.5146 | 0.20746 | 0.0072 | -2.4805
-17 | -0.4954 | 0.2005 | 0.003 | -2.4708
-16.5 | -0.476 | 0.19279 | -0.0012 | -2.469
-16 | -0.4581 | 0.18554 | -0.0053 | -2.469
-15.5 | -0.4312 | 0.17722 | -0.0125 | -2.4331
-15 | -0.4174 | 0.17065 | -0.0151 | -2.4459
-14.5 | -0.4036 | 0.16281 | -0.0186 | -2.479
-14 | -0.3866 | 0.15662 | -0.022 | -2.4684
-13.5 | -0.3699 | 0.14997 | -0.0256 | -2.4665
-13 | -0.3532 | 0.14349 | -0.0291 | -2.4615
-12.5 | -0.3371 | 0.13659 | -0.0326 | -2.468
-12 | -0.3216 | 0.1292 | -0.0363 | -2.4892
-11.5 | -0.3071 | 0.12206 | -0.0399 | -2.516
-11 | -0.2936 | 0.11492 | -0.0434 | -2.5548
-10.5 | -0.2826 | 0.10721 | -0.047 | -2.6359
-10 | -0.2751 | 0.0994 | -0.0505 | -2.7676
-9.5 | -0.259 | 0.09415 | -0.0533 | -2.7509
-8.5 | -0.2348 | 0.08213 | -0.0594 | -2.8589
-8 | -0.2283 | 0.07532 | -0.063 | -3.0311
-6 | -0.184 | 0.04054 | -0.0873 | -4.5387
-5.5 | -0.1501 | 0.02908 | -0.0901 | -5.1616
-5 | -0.1164 | 0.01476 | -0.0893 | -7.8862
-4.5 | -0.0623 | 0.01167 | -0.089 | -5.3385
-4 | -0.0057 | 0.00985 | -0.0887 | -0.57868
-3.5 | 0.0515 | 0.00853 | -0.0886 | 6.0375
-3 | 0.11 | 0.008 | -0.0888 | 13.75
-2.5 | 0.1686 | 0.0075 | -0.089 | 22.48
-2 | 0.2281 | 0.00732 | -0.0894 | 31.1612
-1.5 | 0.2863 | 0.00676 | -0.0896 | 42.3521
-1 | 0.3456 | 0.0066 | -0.0901 | 52.3636
-0.5 | 0.405 | 0.0064 | -0.0906 | 63.2812
0 | 0.4639 | 0.00616 | -0.0911 | 75.3084
0.5 | 0.5196 | 0.00504 | -0.0917 | 103.0952
1 | 0.5712 | 0.00428 | -0.0906 | 133.4579
1.5 | 0.6484 | 0.00418 | -0.0948 | 155.1196
2 | 0.7036 | 0.0043 | -0.0945 | 163.6279
2.5 | 0.76 | 0.00435 | -0.0944 | 174.7126
3 | 0.8169 | 0.00448 | -0.0944 | 182.3438
3.5 | 0.8748 | 0.00458 | -0.0946 | 191.0044
4 | 0.9314 | 0.00483 | -0.0946 | 192.8364
4.5 | 0.9816 | 0.00572 | -0.0937 | 171.6084
5 | 1.0159 | 0.00791 | -0.0907 | 128.4324
5.5 | 1.0472 | 0.00991 | -0.087 | 105.671
6 | 1.0881 | 0.01101 | -0.0844 | 98.8283
6.5 | 1.1317 | 0.01181 | -0.0822 | 95.8256
7 | 1.1746 | 0.01252 | -0.0799 | 93.8179
7.5 | 1.2039 | 0.01345 | -0.075 | 89.5093
8 | 1.2363 | 0.01437 | -0.0712 | 86.0334
8.5 | 1.2623 | 0.0158 | -0.0668 | 79.8924
9 | 1.2955 | 0.01698 | -0.0637 | 76.2956
9.5 | 1.3197 | 0.01887 | -0.0597 | 69.9364
10 | 1.3459 | 0.0208 | -0.0564 | 64.7067
10.5 | 1.3628 | 0.0235 | -0.0523 | 57.9915
11 | 1.382 | 0.02622 | -0.0488 | 52.7079
11.5 | 1.3961 | 0.0295 | -0.0452 | 47.3254
12 | 1.4099 | 0.033 | -0.0419 | 42.7242
12.5 | 1.4188 | 0.03719 | -0.0388 | 38.15
13 | 1.4278 | 0.04165 | -0.0362 | 34.2809
13.5 | 1.4284 | 0.04731 | -0.034 | 30.1923
14 | 1.4152 | 0.05501 | -0.0324 | 25.7262
14.5 | 1.3822 | 0.06594 | -0.0325 | 20.9615
15 | 1.3336 | 0.08046 | -0.0356 | 16.5747
15.5 | 1.3001 | 0.09435 | -0.0408 | 13.7795
16.5 | 1.2248 | 0.12959 | -0.0603 | 9.4513
17.5 | 1.1778 | 0.16562 | -0.0816 | 7.1115

## 55. Re 2M Mach 0.50 (1)
BIGFOIL.COM POLAR EXPORT
NACA65-610 a=0.5
NACA65-610 a=0.5 |  |  |  | Cl Max: | 1.238 | at alpha= | 20 | deg
JavaFoil+Calcfoil stall+Eppler ext transition |  |  |  | L/D Max: | 188.436 | at alpha= | 4 | deg
Re: | 2000000 |  |  | Cd Min: | 0.00419 | at alpha= | 1 | deg
Mach: | 0.5 |  |  | Cl=0 at alpha= | -3.84 | deg
|  |  |  | @ Cl=0.1, Cd= | 0.02799
|  |  |  | @ Cl=0.4, Cd= | 0.0063804
|  |  |  | @ Cl=0.6, Cd= | 0.0058665
alpha (deg) | Cl | Cd | Cm | Cl/Cd
-20 | -0.876 | 0.17133 | -0.039 | -5.11
-19.5 | -0.849 | 0.1687 | -0.039 | -5.032
-19 | -0.822 | 0.1614 | -0.039 | -5.096
-18.5 | -0.796 | 0.15721 | -0.039 | -5.06
-18 | -0.767 | 0.15254 | -0.038 | -5.03
-17.5 | -0.74 | 0.1478 | -0.038 | -5.009
-17 | -0.714 | 0.14133 | -0.038 | -5.049
-16.5 | -0.687 | 0.13788 | -0.038 | -4.982
-16 | -0.66 | 0.13283 | -0.038 | -4.969
-15.5 | -0.633 | 0.12877 | -0.039 | -4.917
-15 | -0.605 | 0.12543 | -0.037 | -4.826
-14.5 | -0.578 | 0.11779 | -0.037 | -4.908
-14 | -0.551 | 0.1149 | -0.037 | -4.797
-13.5 | -0.524 | 0.10934 | -0.037 | -4.794
-13 | -0.497 | 0.10738 | -0.038 | -4.63
-12.5 | -0.47 | 0.10182 | -0.038 | -4.618
-12 | -0.443 | 0.09851 | -0.038 | -4.498
-11.5 | -0.415 | 0.09617 | -0.036 | -4.319
-11 | -0.388 | 0.09115 | -0.036 | -4.26
-10.5 | -0.361 | 0.08712 | -0.036 | -4.146
-10 | -0.334 | 0.0837 | -0.037 | -3.993
-9.5 | -0.307 | 0.07953 | -0.037 | -3.861
-9 | -0.28 | 0.08133 | -0.038 | -3.442
-8.5 | -0.253 | 0.07895 | -0.038 | -3.203
-8 | -0.226 | 0.07164 | -0.037 | -3.15
-7.5 | -0.198 | 0.05944 | -0.036 | -3.337
-7 | -0.171 | 0.0522 | -0.036 | -3.281
-6.5 | -0.144 | 0.04658 | -0.037 | -3.097
-6 | -0.117 | 0.04319 | -0.037 | -2.713
-5.5 | -0.09 | 0.03983 | -0.039 | -2.265
-5 | -0.063 | 0.04529 | -0.036 | -1.391
-4.5 | -0.057 | 0.03907 | -0.035 | -1.47
-4 | -0.016 | 0.03555 | -0.034 | -0.456
-3.5 | 0.034 | 0.03304 | -0.036 | 1.03
-3 | 0.088 | 0.03123 | -0.04 | 2.803
-2.5 | 0.177 | 0.0072 | -0.089 | 24.535
-2 | 0.245 | 0.00705 | -0.089 | 34.761
-1.5 | 0.314 | 0.00691 | -0.09 | 45.466
-1 | 0.383 | 0.00641 | -0.091 | 59.797
-0.5 | 0.452 | 0.00629 | -0.091 | 71.873
0 | 0.521 | 0.00619 | -0.092 | 84.153
0.5 | 0.589 | 0.00619 | -0.093 | 95.196
1 | 0.657 | 0.00419 | -0.093 | 156.815
1.5 | 0.724 | 0.00422 | -0.094 | 171.774
2 | 0.791 | 0.00426 | -0.094 | 185.784
2.5 | 0.859 | 0.00514 | -0.095 | 167.021
3 | 0.925 | 0.00524 | -0.096 | 176.701
3.5 | 0.985 | 0.00537 | -0.096 | 183.438
4 | 1.046 | 0.00555 | -0.097 | 188.436
4.5 | 1.104 | 0.00587 | -0.098 | 188.11
5 | 1.14 | 0.01364 | -0.096 | 83.515
5.5 | 1.184 | 0.01458 | -0.097 | 81.209
6 | 1.214 | 0.01564 | -0.097 | 77.638
6.5 | 1.222 | 0.01695 | -0.098 | 72.103
7 | 1.186 | 0.01846 | -0.098 | 64.228
7.5 | 0.601 | 0.05292 | -0.04 | 11.347
8 | 0.626 | 0.0575 | -0.04 | 10.891
8.5 | 0.655 | 0.05491 | -0.049 | 11.92
9 | 0.679 | 0.06085 | -0.046 | 11.157
9.5 | 0.704 | 0.06937 | -0.044 | 10.148
10 | 0.73 | 0.08095 | -0.046 | 9.018
10.5 | 0.755 | 0.08524 | -0.047 | 8.863
11 | 0.781 | 0.08971 | -0.047 | 8.703
11.5 | 0.806 | 0.09393 | -0.047 | 8.58
12 | 0.833 | 0.10002 | -0.051 | 8.324
12.5 | 0.858 | 0.10277 | -0.051 | 8.346
13 | 0.883 | 0.10648 | -0.052 | 8.29
13.5 | 0.91 | 0.11563 | -0.056 | 7.869
14 | 0.934 | 0.11607 | -0.056 | 8.051
14.5 | 0.959 | 0.12359 | -0.056 | 7.763
15 | 0.985 | 0.12916 | -0.058 | 7.629
15.5 | 1.011 | 0.13149 | -0.06 | 7.691
16 | 1.036 | 0.13859 | -0.061 | 7.477
16.5 | 1.061 | 0.14293 | -0.062 | 7.427
17 | 1.09 | 0.14927 | -0.066 | 7.301
17.5 | 1.113 | 0.15231 | -0.066 | 7.306
18 | 1.138 | 0.15666 | -0.067 | 7.262
18.5 | 1.163 | 0.1653 | -0.068 | 7.034
19 | 1.192 | 0.17176 | -0.072 | 6.941
19.5 | 1.213 | 0.17502 | -0.07 | 6.933
20 | 1.238 | 0.1811 | -0.071 | 6.837

## 56. Re 2M Mach 0.50 (2)
BIGFOIL.COM POLAR EXPORT
NACA65-610 a=0.5
NACA65-610 a=0.5 |  |  |  | Cl Max: | 1.2689 | at alpha= | 9.5 | deg
XFOIL ncrit=9 |  |  |  | L/D Max: | 200.771 | at alpha= | 4 | deg
Re: | 2000000 |  |  | Cd Min: | 0.25246 | at alpha= | -19.5 | deg
Mach: | 0.5 |  |  | Cl=0 at alpha= | -4.1433 | deg
|  |  |  | @ Cl=0.1, Cd= | 0.013048
|  |  |  | @ Cl=0.4, Cd= | 0.0069071
|  |  |  | @ Cl=0.6, Cd= | 0.0056657
alpha (deg) | Cl | Cd | Cm | Cl/Cd
-19.5 | -0.6359 | 0.25246 | 0.0311 | -2.5188
-19 | -0.6122 | 0.24471 | 0.0257 | -2.5017
-18.5 | -0.5884 | 0.23698 | 0.0204 | -2.4829
-18 | -0.5649 | 0.22912 | 0.0152 | -2.4655
-17.5 | -0.5409 | 0.22115 | 0.0101 | -2.4459
-17 | -0.5138 | 0.21273 | 0.004 | -2.4153
-16.5 | -0.4938 | 0.20512 | 0.0003 | -2.4074
-16 | -0.4728 | 0.1973 | -0.0039 | -2.3964
-15.5 | -0.451 | 0.18945 | -0.0085 | -2.3806
-15 | -0.4302 | 0.18124 | -0.0129 | -2.3736
-14.5 | -0.4085 | 0.17402 | -0.0173 | -2.3474
-14 | -0.3865 | 0.1669 | -0.0216 | -2.3158
-13.5 | -0.3651 | 0.15944 | -0.026 | -2.2899
-12.5 | -0.3232 | 0.14417 | -0.0346 | -2.2418
-12 | -0.3042 | 0.13646 | -0.0388 | -2.2292
-11.5 | -0.2853 | 0.12899 | -0.043 | -2.2118
-11 | -0.2092 | 0.11226 | -0.0407 | -1.8635
-10.5 | -0.1954 | 0.10513 | -0.0441 | -1.8587
-10 | -0.2345 | 0.10696 | -0.0545 | -2.1924
-9.5 | -0.2155 | 0.1008 | -0.058 | -2.1379
-9 | -0.1982 | 0.09394 | -0.062 | -2.1099
-8.5 | -0.1835 | 0.08721 | -0.0658 | -2.1041
-8 | -0.1699 | 0.08061 | -0.0692 | -2.1077
-7.5 | -0.1579 | 0.07396 | -0.0727 | -2.1349
-7 | -0.1497 | 0.06779 | -0.0754 | -2.2083
-6.5 | -0.1492 | 0.06164 | -0.0782 | -2.4205
-5.5 | -0.1141 | 0.04529 | -0.0942 | -2.5193
-4.5 | -0.0351 | 0.03043 | -0.1034 | -1.1535
-4 | 0.0141 | 0.02269 | -0.1047 | 0.62142
-3.5 | 0.0692 | 0.01593 | -0.1043 | 4.344
-3 | 0.1282 | 0.01041 | -0.1032 | 12.3151
-2.5 | 0.1946 | 0.00889 | -0.1027 | 21.8898
-2 | 0.2615 | 0.00789 | -0.1024 | 33.1432
-1.5 | 0.3283 | 0.00723 | -0.1024 | 45.408
-1 | 0.3956 | 0.00692 | -0.1026 | 57.1676
-0.5 | 0.4636 | 0.00672 | -0.103 | 68.9881
0 | 0.5314 | 0.00656 | -0.1035 | 81.0061
0.5 | 0.5962 | 0.00573 | -0.1042 | 104.0489
1 | 0.6559 | 0.00472 | -0.1037 | 138.9619
1.5 | 0.7331 | 0.00455 | -0.1057 | 161.1209
2 | 0.8064 | 0.00464 | -0.1074 | 173.7931
2.5 | 0.8699 | 0.00479 | -0.1069 | 181.6075
3 | 0.9363 | 0.00488 | -0.1068 | 191.8648
3.5 | 1.0029 | 0.00502 | -0.1065 | 199.7809
4 | 1.0681 | 0.00532 | -0.1058 | 200.7707
4.5 | 1.1011 | 0.00752 | -0.1005 | 146.4229
5 | 1.1063 | 0.0103 | -0.0911 | 107.4078
5.5 | 1.1001 | 0.01266 | -0.0799 | 86.8957
6 | 1.1298 | 0.0144 | -0.0747 | 78.4583
6.5 | 1.1608 | 0.01637 | -0.0699 | 70.9102
7 | 1.195 | 0.01835 | -0.0656 | 65.1226
7.5 | 1.223 | 0.02085 | -0.0609 | 58.6571
8 | 1.2505 | 0.02356 | -0.0563 | 53.0772
8.5 | 1.2596 | 0.02758 | -0.0506 | 45.6708
9 | 1.2659 | 0.03207 | -0.0449 | 39.473
9.5 | 1.2689 | 0.03724 | -0.0389 | 34.0736
10 | 1.263 | 0.04436 | -0.0332 | 28.4716
10.5 | 1.243 | 0.05367 | -0.0305 | 23.1601
11 | 1.2127 | 0.06476 | -0.0307 | 18.7261
11.5 | 1.1785 | 0.07747 | -0.0339 | 15.2123
12 | 1.1451 | 0.09163 | -0.0401 | 12.497
12.5 | 1.1134 | 0.10752 | -0.0493 | 10.3553
13 | 1.0876 | 0.12478 | -0.0605 | 8.7161
13.5 | 1.0708 | 0.14268 | -0.0714 | 7.5049
14 | 1.0619 | 0.15845 | -0.0808 | 6.7018
14.5 | 1.0595 | 0.17274 | -0.0894 | 6.1335

## 57. Re 3M Mach 0.00 (1)
BIGFOIL.COM POLAR EXPORT
NACA65-610 a=0.5
NACA65-610 a=0.5 |  |  |  | Cl Max: | 1.246 | at alpha= | 9 | deg
JavaFoil+Calcfoil stall+Eppler ext transition |  |  |  | L/D Max: | 240.941 | at alpha= | 4.5 | deg
Re: | 3000000 |  |  | Cd Min: | 0.00388 | at alpha= | 4 | deg
Mach: | 0 |  |  | Cl=0 at alpha= | -3.8333 | deg
|  |  |  | @ Cl=0.1, Cd= | 0.0067919
|  |  |  | @ Cl=0.4, Cd= | 0.0060307
|  |  |  | @ Cl=0.6, Cd= | 0.0039747
alpha (deg) | Cl | Cd | Cm | Cl/Cd
-16.5 | -0.256 | 0.13136 | -0.029 | -1.952
-16 | -0.27 | 0.1234 | -0.029 | -2.186
-15.5 | -0.283 | 0.1191 | -0.03 | -2.379
-15 | -0.297 | 0.1135 | -0.03 | -2.617
-14.5 | -0.311 | 0.10655 | -0.03 | -2.917
-14 | -0.324 | 0.10182 | -0.03 | -3.186
-13.5 | -0.337 | 0.09655 | -0.03 | -3.495
-13 | -0.35 | 0.09147 | -0.03 | -3.823
-12.5 | -0.36 | 0.08688 | -0.03 | -4.149
-12 | -0.365 | 0.08306 | -0.03 | -4.398
-11.5 | -0.368 | 0.07754 | -0.03 | -4.747
-11 | -0.368 | 0.07349 | -0.03 | -5.013
-10.5 | -0.366 | 0.07048 | -0.03 | -5.193
-10 | -0.36 | 0.06716 | -0.029 | -5.365
-9.5 | -0.351 | 0.06328 | -0.029 | -5.553
-9 | -0.339 | 0.05954 | -0.03 | -5.692
-8.5 | -0.323 | 0.05454 | -0.031 | -5.916
-8 | -0.302 | 0.05099 | -0.031 | -5.926
-7.5 | -0.278 | 0.04776 | -0.032 | -5.817
-7 | -0.25 | 0.0451 | -0.033 | -5.533
-6.5 | -0.218 | 0.04214 | -0.034 | -5.167
-6 | -0.182 | 0.03957 | -0.035 | -4.61
-5.5 | -0.144 | 0.03729 | -0.036 | -3.864
-5 | -0.103 | 0.03468 | -0.039 | -2.984
-4.5 | -0.075 | 0.00717 | -0.075 | -10.396
-4 | -0.019 | 0.00705 | -0.075 | -2.688
-3.5 | 0.038 | 0.00692 | -0.076 | 5.514
-3 | 0.096 | 0.0068 | -0.076 | 14.165
-2.5 | 0.155 | 0.00668 | -0.077 | 23.209
-2 | 0.214 | 0.00633 | -0.077 | 33.784
-1.5 | 0.273 | 0.00623 | -0.078 | 43.869
-1 | 0.333 | 0.00615 | -0.079 | 54.058
-0.5 | 0.392 | 0.00604 | -0.079 | 64.834
0 | 0.452 | 0.00597 | -0.08 | 75.575
0.5 | 0.51 | 0.00408 | -0.08 | 125.035
1 | 0.569 | 0.00398 | -0.081 | 142.938
1.5 | 0.628 | 0.00397 | -0.081 | 158.183
2 | 0.686 | 0.00397 | -0.082 | 172.91
2.5 | 0.745 | 0.004 | -0.083 | 186.234
3 | 0.803 | 0.00404 | -0.083 | 199.021
3.5 | 0.857 | 0.00404 | -0.084 | 211.949
4 | 0.913 | 0.00388 | -0.084 | 235.466
4.5 | 0.967 | 0.00401 | -0.085 | 240.941
5 | 1.013 | 0.01005 | -0.085 | 100.801
5.5 | 1.062 | 0.01059 | -0.085 | 100.269
6 | 1.107 | 0.0111 | -0.086 | 99.672
6.5 | 1.148 | 0.01167 | -0.086 | 98.449
7 | 1.186 | 0.01226 | -0.087 | 96.72
7.5 | 1.215 | 0.01297 | -0.087 | 93.691
8 | 1.234 | 0.01371 | -0.087 | 90.034
8.5 | 1.244 | 0.01449 | -0.088 | 85.905
9 | 1.246 | 0.01535 | -0.088 | 81.126
9.5 | 1.237 | 0.01642 | -0.089 | 75.364
10 | 1.22 | 0.01746 | -0.089 | 69.85
10.5 | 1.193 | 0.01878 | -0.089 | 63.523
11 | 1.158 | 0.02005 | -0.09 | 57.747
11.5 | 0.942 | 0.07094 | -0.053 | 13.276
12 | 1.068 | 0.02305 | -0.09 | 46.342
12.5 | 0.862 | 0.08165 | -0.049 | 10.561
13 | 0.82 | 0.08714 | -0.048 | 9.413
13.5 | 0.775 | 0.0962 | -0.043 | 8.054
14 | 0.734 | 0.09814 | -0.047 | 7.475

## 58. Re 3M Mach 0.00 (2)
BIGFOIL.COM POLAR EXPORT
NACA65-610 a=0.5
NACA65-610 a=0.5 |  |  |  | Cl Max: | 1.6248 | at alpha= | 17.5 | deg
XFOIL ncrit=9 |  |  |  | L/D Max: | 207.926 | at alpha= | 3.5 | deg
Re: | 3000000 |  |  | Cd Min: | 0.11946 | at alpha= | 20 | deg
Mach: | 0 |  |  | Cl=0 at alpha= | -3.9234 | deg
|  |  |  | @ Cl=0.1, Cd= | 0.0066772
|  |  |  | @ Cl=0.4, Cd= | 0.0057671
|  |  |  | @ Cl=0.6, Cd= | 0.0036783
alpha (deg) | Cl | Cd | Cm | Cl/Cd
-8.5 | -0.492 | 0.01736 | -0.0825 | -28.341
-7.5 | -0.3975 | 0.01136 | -0.0821 | -34.9912
-7 | -0.342 | 0.01101 | -0.0824 | -31.0627
-6.5 | -0.2867 | 0.01046 | -0.0827 | -27.4092
-6 | -0.2306 | 0.01021 | -0.0831 | -22.5857
-5.5 | -0.1746 | 0.00979 | -0.0834 | -17.8345
-4.5 | -0.0652 | 0.0077 | -0.0837 | -8.4675
-3 | 0.1044 | 0.00665 | -0.0849 | 15.6992
-2.5 | 0.1613 | 0.00642 | -0.0853 | 25.1246
-2 | 0.2186 | 0.00628 | -0.0858 | 34.8089
-1.5 | 0.2756 | 0.00604 | -0.0863 | 45.6291
-1 | 0.3328 | 0.00591 | -0.0868 | 56.3113
-0.5 | 0.3901 | 0.0058 | -0.0873 | 67.2586
0 | 0.4473 | 0.00561 | -0.0879 | 79.7326
0.5 | 0.5028 | 0.00488 | -0.0886 | 103.0328
1 | 0.5576 | 0.00417 | -0.0891 | 133.717
1.5 | 0.6033 | 0.00364 | -0.0868 | 165.7418
2 | 0.6754 | 0.0037 | -0.0907 | 182.5405
2.5 | 0.7327 | 0.00374 | -0.0913 | 195.9091
3 | 0.7874 | 0.00385 | -0.0914 | 204.5195
3.5 | 0.8421 | 0.00405 | -0.0916 | 207.9259
4 | 0.8933 | 0.0047 | -0.0914 | 190.0638
4.5 | 0.9374 | 0.00611 | -0.0902 | 153.4206
5 | 0.9789 | 0.00761 | -0.0886 | 128.6334
5.5 | 1.02 | 0.00894 | -0.0869 | 114.094
6 | 1.0665 | 0.0097 | -0.0858 | 109.9485
6.5 | 1.1145 | 0.01026 | -0.085 | 108.6257
7 | 1.1605 | 0.0109 | -0.0839 | 106.4679
7.5 | 1.2074 | 0.01139 | -0.083 | 106.0053
8 | 1.2509 | 0.01203 | -0.0816 | 103.9817
8.5 | 1.2914 | 0.01273 | -0.0796 | 101.4454
9 | 1.3254 | 0.01341 | -0.0764 | 98.8367
9.5 | 1.3516 | 0.0143 | -0.0721 | 94.5175
10 | 1.3762 | 0.01553 | -0.068 | 88.6156
10.5 | 1.4046 | 0.01672 | -0.0649 | 84.0072
11 | 1.4307 | 0.01816 | -0.0618 | 78.783
11.5 | 1.4494 | 0.02023 | -0.058 | 71.6461
12 | 1.4675 | 0.02251 | -0.0545 | 65.1932
12.5 | 1.4897 | 0.0246 | -0.0519 | 60.5569
13 | 1.5127 | 0.02672 | -0.0497 | 56.613
13.5 | 1.5336 | 0.02908 | -0.0474 | 52.7373
14 | 1.5466 | 0.03224 | -0.0448 | 47.9715
14.5 | 1.5655 | 0.03497 | -0.0431 | 44.7669
15 | 1.5815 | 0.03811 | -0.0414 | 41.4983
15.5 | 1.5955 | 0.0416 | -0.04 | 38.3534
16 | 1.6035 | 0.04591 | -0.0387 | 34.927
16.5 | 1.6177 | 0.04971 | -0.038 | 32.5427
17 | 1.6228 | 0.05476 | -0.0375 | 29.6348
17.5 | 1.6248 | 0.06043 | -0.0374 | 26.8873
18 | 1.6155 | 0.06798 | -0.0379 | 23.7643
18.5 | 1.5762 | 0.08059 | -0.0403 | 19.5583
19 | 1.567 | 0.08937 | -0.043 | 17.5338
19.5 | 1.5375 | 0.10233 | -0.048 | 15.0249
20 | 1.4921 | 0.11946 | -0.0562 | 12.4904

## 59. Re 3M Mach 0.10 (1)
BIGFOIL.COM POLAR EXPORT
NACA65-610 a=0.5
NACA65-610 a=0.5 |  |  |  | Cl Max: | 1.243 | at alpha= | 8.5 | deg
JavaFoil+Calcfoil stall+Eppler ext transition |  |  |  | L/D Max: | 242.602 | at alpha= | 4.5 | deg
Re: | 3000000 |  |  | Cd Min: | 0.00379 | at alpha= | 3.5 | deg
Mach: | 0.1 |  |  | Cl=0 at alpha= | -3.8333 | deg
|  |  |  | @ Cl=0.1, Cd= | 0.0068039
|  |  |  | @ Cl=0.4, Cd= | 0.006049
|  |  |  | @ Cl=0.6, Cd= | 0.0039895
alpha (deg) | Cl | Cd | Cm | Cl/Cd
-15.5 | -0.245 | 0.11839 | -0.03 | -2.069
-15 | -0.261 | 0.11426 | -0.03 | -2.28
-14.5 | -0.276 | 0.10898 | -0.03 | -2.536
-14 | -0.292 | 0.1026 | -0.03 | -2.848
-13.5 | -0.308 | 0.09688 | -0.03 | -3.176
-13 | -0.323 | 0.09182 | -0.03 | -3.513
-12.5 | -0.336 | 0.08678 | -0.03 | -3.875
-12 | -0.344 | 0.08351 | -0.03 | -4.117
-11.5 | -0.349 | 0.07822 | -0.03 | -4.467
-11 | -0.352 | 0.07338 | -0.03 | -4.804
-10.5 | -0.353 | 0.07135 | -0.03 | -4.943
-10 | -0.35 | 0.06767 | -0.03 | -5.166
-9.5 | -0.343 | 0.06396 | -0.029 | -5.36
-9 | -0.332 | 0.06015 | -0.03 | -5.524
-8.5 | -0.318 | 0.05488 | -0.031 | -5.79
-8 | -0.299 | 0.05146 | -0.031 | -5.807
-7.5 | -0.276 | 0.04802 | -0.032 | -5.742
-7 | -0.248 | 0.04509 | -0.033 | -5.509
-6.5 | -0.217 | 0.04217 | -0.034 | -5.15
-6 | -0.182 | 0.03976 | -0.035 | -4.586
-5.5 | -0.144 | 0.03744 | -0.036 | -3.854
-5 | -0.104 | 0.03518 | -0.038 | -2.943
-4.5 | -0.075 | 0.00714 | -0.075 | -10.463
-4 | -0.019 | 0.00707 | -0.076 | -2.69
-3.5 | 0.038 | 0.00695 | -0.076 | 5.521
-3 | 0.097 | 0.00681 | -0.077 | 14.213
-2.5 | 0.156 | 0.00669 | -0.077 | 23.259
-2 | 0.215 | 0.00637 | -0.078 | 33.736
-1.5 | 0.275 | 0.00626 | -0.078 | 43.826
-1 | 0.334 | 0.00617 | -0.079 | 54.199
-0.5 | 0.394 | 0.00606 | -0.079 | 64.987
0 | 0.454 | 0.00595 | -0.08 | 76.227
0.5 | 0.513 | 0.00411 | -0.081 | 124.665
1 | 0.572 | 0.00398 | -0.081 | 143.622
1.5 | 0.631 | 0.004 | -0.082 | 157.769
2 | 0.69 | 0.004 | -0.082 | 172.475
2.5 | 0.748 | 0.00402 | -0.083 | 186.166
3 | 0.807 | 0.00403 | -0.084 | 200.509
3.5 | 0.861 | 0.00379 | -0.084 | 227.219
4 | 0.917 | 0.00387 | -0.085 | 237.102
4.5 | 0.972 | 0.00401 | -0.085 | 242.602
5 | 1.017 | 0.01012 | -0.085 | 100.461
5.5 | 1.066 | 0.01066 | -0.086 | 99.963
6 | 1.111 | 0.0112 | -0.086 | 99.213
6.5 | 1.153 | 0.01176 | -0.087 | 97.991
7 | 1.19 | 0.01237 | -0.087 | 96.153
7.5 | 1.218 | 0.01311 | -0.087 | 92.929
8 | 1.235 | 0.01386 | -0.088 | 89.136
8.5 | 1.243 | 0.01474 | -0.088 | 84.341
9 | 1.242 | 0.01562 | -0.089 | 79.478
9.5 | 1.23 | 0.01666 | -0.089 | 73.831
10 | 1.208 | 0.01775 | -0.089 | 68.068
10.5 | 1.176 | 0.0191 | -0.09 | 61.586
11 | 1.133 | 0.02061 | -0.09 | 54.983
11.5 | 0.913 | 0.07395 | -0.048 | 12.352
12 | 0.873 | 0.07793 | -0.049 | 11.204
12.5 | 0.827 | 0.08345 | -0.046 | 9.912
13 | 0.78 | 0.08961 | -0.045 | 8.704
13.5 | 0.732 | 0.09605 | -0.043 | 7.62

## 60. Re 3M Mach 0.10 (2)
BIGFOIL.COM POLAR EXPORT
NACA65-610 a=0.5
NACA65-610 a=0.5 |  |  |  | Cl Max: | 1.6009 | at alpha= | 16.5 | deg
XFOIL ncrit=9 |  |  |  | L/D Max: | 208.695 | at alpha= | 3.5 | deg
Re: | 3000000 |  |  | Cd Min: | 0.13655 | at alpha= | 20 | deg
Mach: | 0.1 |  |  | Cl=0 at alpha= | -3.9244 | deg
|  |  |  | @ Cl=0.1, Cd= | 0.0067481
|  |  |  | @ Cl=0.4, Cd= | 0.0057765
|  |  |  | @ Cl=0.6, Cd= | 0.0037306
alpha (deg) | Cl | Cd | Cm | Cl/Cd
-8.5 | -0.2636 | 0.0772 | -0.0597 | -3.4145
-7.5 | -0.4007 | 0.01176 | -0.0832 | -34.0731
-7 | -0.3445 | 0.0114 | -0.0834 | -30.2193
-6.5 | -0.2887 | 0.01082 | -0.0836 | -26.6821
-6 | -0.2323 | 0.01043 | -0.0839 | -22.2723
-5.5 | -0.1759 | 0.00999 | -0.0842 | -17.6076
-5 | -0.1228 | 0.00812 | -0.084 | -15.1232
-4.5 | -0.0658 | 0.00776 | -0.0843 | -8.4794
-4 | -0.0086 | 0.00756 | -0.0847 | -1.1376
-3 | 0.1051 | 0.00671 | -0.0854 | 15.6632
-2 | 0.2199 | 0.00629 | -0.0863 | 34.9603
-1.5 | 0.2773 | 0.00606 | -0.0868 | 45.7591
-0.5 | 0.3925 | 0.0058 | -0.0878 | 67.6724
0 | 0.45 | 0.00562 | -0.0884 | 80.0712
0.5 | 0.5059 | 0.00491 | -0.0891 | 103.0346
1 | 0.561 | 0.00418 | -0.0896 | 134.2105
1.5 | 0.607 | 0.00365 | -0.0873 | 166.3014
2 | 0.6793 | 0.0037 | -0.0912 | 183.5946
2.5 | 0.7372 | 0.00375 | -0.0919 | 196.5867
3 | 0.7922 | 0.00386 | -0.092 | 205.2332
3.5 | 0.8473 | 0.00406 | -0.0921 | 208.6946
4 | 0.8987 | 0.00473 | -0.0918 | 190
4.5 | 0.9427 | 0.00616 | -0.0906 | 153.0357
5.5 | 1.0249 | 0.00903 | -0.087 | 113.4994
6 | 1.0718 | 0.00977 | -0.0859 | 109.7032
6.5 | 1.1199 | 0.01033 | -0.0851 | 108.4124
7 | 1.1659 | 0.01098 | -0.0838 | 106.184
7.5 | 1.2126 | 0.0115 | -0.0828 | 105.4435
8 | 1.2554 | 0.01218 | -0.0811 | 103.0706
8.5 | 1.2954 | 0.01286 | -0.0789 | 100.7309
9 | 1.3242 | 0.01363 | -0.0746 | 97.1533
9.5 | 1.3521 | 0.01458 | -0.0706 | 92.7366
10 | 1.3771 | 0.01588 | -0.0666 | 86.7191
10.5 | 1.4049 | 0.01719 | -0.0634 | 81.7277
11 | 1.4303 | 0.01877 | -0.0602 | 76.2014
11.5 | 1.4472 | 0.02108 | -0.0562 | 68.6528
12 | 1.4663 | 0.02339 | -0.0529 | 62.6892
12.5 | 1.4875 | 0.02566 | -0.0502 | 57.9696
13 | 1.5094 | 0.02797 | -0.0479 | 53.965
13.5 | 1.5293 | 0.03053 | -0.0456 | 50.0917
14 | 1.54 | 0.03403 | -0.0429 | 45.2542
14.5 | 1.5578 | 0.03704 | -0.0411 | 42.0572
15 | 1.5724 | 0.0405 | -0.0395 | 38.8247
15.5 | 1.5848 | 0.04437 | -0.0382 | 35.7178
16 | 1.5898 | 0.04925 | -0.037 | 32.2802
16.5 | 1.6009 | 0.05366 | -0.0365 | 29.8341
17 | 1.5998 | 0.05978 | -0.0362 | 26.7615
17.5 | 1.5905 | 0.06739 | -0.0367 | 23.6014
18 | 1.5749 | 0.07644 | -0.0382 | 20.6031
18.5 | 1.5163 | 0.09333 | -0.0433 | 16.2467
19 | 1.4991 | 0.10454 | -0.048 | 14.34
19.5 | 1.4678 | 0.1192 | -0.0553 | 12.3138
20 | 1.429 | 0.13655 | -0.0651 | 10.465

## 61. Re 3M Mach 0.25 (1)
BIGFOIL.COM POLAR EXPORT
NACA65-610 a=0.5
NACA65-610 a=0.5 |  |  |  | Cl Max: | 1.236 | at alpha= | 8 | deg
JavaFoil+Calcfoil stall+Eppler ext transition |  |  |  | L/D Max: | 243.536 | at alpha= | 4.5 | deg
Re: | 3000000 |  |  | Cd Min: | 0.00381 | at alpha= | 3 | deg
Mach: | 0.25 |  |  | Cl=0 at alpha= | -3.8362 | deg
|  |  |  | @ Cl=0.1, Cd= | 0.0068584
|  |  |  | @ Cl=0.4, Cd= | 0.0060981
|  |  |  | @ Cl=0.6, Cd= | 0.09424
alpha (deg) | Cl | Cd | Cm | Cl/Cd
-13.5 | -0.055 | 0.09759 | -0.032 | -0.567
-13 | -0.052 | 0.09247 | -0.032 | -0.568
-12.5 | -0.05 | 0.08672 | -0.032 | -0.572
-12 | -0.129 | 0.08312 | -0.032 | -1.551
-11.5 | -0.171 | 0.07807 | -0.032 | -2.188
-11 | -0.204 | 0.07479 | -0.032 | -2.725
-10.5 | -0.231 | 0.07131 | -0.032 | -3.235
-10 | -0.252 | 0.06701 | -0.032 | -3.757
-9.5 | -0.267 | 0.06404 | -0.032 | -4.162
-9 | -0.275 | 0.06062 | -0.032 | -4.531
-8.5 | -0.276 | 0.05713 | -0.031 | -4.829
-8 | -0.27 | 0.05349 | -0.031 | -5.046
-7.5 | -0.257 | 0.04989 | -0.031 | -5.153
-7 | -0.238 | 0.04659 | -0.033 | -5.099
-6.5 | -0.212 | 0.0433 | -0.034 | -4.893
-6 | -0.18 | 0.04076 | -0.035 | -4.428
-5.5 | -0.144 | 0.03813 | -0.035 | -3.786
-5 | -0.104 | 0.03599 | -0.036 | -2.9
-4.5 | -0.061 | 0.03397 | -0.038 | -1.803
-4 | -0.019 | 0.00708 | -0.078 | -2.743
-3.5 | 0.039 | 0.00699 | -0.078 | 5.613
-3 | 0.099 | 0.00686 | -0.079 | 14.465
-2.5 | 0.16 | 0.00676 | -0.079 | 23.624
-2 | 0.221 | 0.00641 | -0.08 | 34.415
-1.5 | 0.282 | 0.00628 | -0.081 | 44.878
-1 | 0.343 | 0.00619 | -0.081 | 55.483
-0.5 | 0.405 | 0.00609 | -0.082 | 66.456
0 | 0.466 | 0.00599 | -0.082 | 77.858
0.5 | 0.527 | 0.004 | -0.083 | 131.654
1 | 0.588 | 0.00401 | -0.083 | 146.617
1.5 | 0.648 | 0.00403 | -0.084 | 160.905
2 | 0.709 | 0.00405 | -0.085 | 175.165
2.5 | 0.769 | 0.00405 | -0.085 | 189.764
3 | 0.829 | 0.00381 | -0.086 | 217.497
3.5 | 0.885 | 0.00385 | -0.086 | 229.606
4 | 0.942 | 0.00395 | -0.087 | 238.686
4.5 | 0.997 | 0.00409 | -0.088 | 243.536
5 | 1.041 | 0.01051 | -0.087 | 99.051
5.5 | 1.09 | 0.01112 | -0.088 | 98.079
6 | 1.135 | 0.0117 | -0.088 | 96.962
6.5 | 1.174 | 0.01236 | -0.089 | 94.994
7 | 1.208 | 0.01307 | -0.089 | 92.461
7.5 | 1.23 | 0.0139 | -0.09 | 88.458
8 | 1.236 | 0.01479 | -0.09 | 83.583
8.5 | 1.229 | 0.01578 | -0.09 | 77.852
9 | 1.205 | 0.01686 | -0.091 | 71.477
9.5 | 1.165 | 0.01817 | -0.091 | 64.1
10 | 1.107 | 0.01937 | -0.091 | 57.129
10.5 | 0.862 | 0.06873 | -0.044 | 12.542
11 | 0.791 | 0.07437 | -0.042 | 10.634
11.5 | 0.71 | 0.07915 | -0.042 | 8.973
12 | 0.621 | 0.08416 | -0.042 | 7.383
12.5 | 0.526 | 0.08937 | -0.043 | 5.888
13 | 0.425 | 0.09424 | -0.043 | 4.509

## 62. Re 3M Mach 0.25 (2)
BIGFOIL.COM POLAR EXPORT
NACA65-610 a=0.5
NACA65-610 a=0.5 |  |  |  | Cl Max: | 1.4774 | at alpha= | 13.5 | deg
XFOIL ncrit=9 |  |  |  | L/D Max: | 212.646 | at alpha= | 3.5 | deg
Re: | 3000000 |  |  | Cd Min: | 0.19755 | at alpha= | 18.5 | deg
Mach: | 0.25 |  |  | Cl=0 at alpha= | -3.9195 | deg
|  |  |  | @ Cl=0.1, Cd= | 0.0073223
|  |  |  | @ Cl=0.4, Cd= | 0.0058605
|  |  |  | @ Cl=0.6, Cd= | 0.00402
alpha (deg) | Cl | Cd | Cm | Cl/Cd
-5 | -0.1239 | 0.01065 | -0.0884 | -11.6338
-4.5 | -0.0691 | 0.00825 | -0.0879 | -8.3758
-4 | -0.0096 | 0.00788 | -0.0881 | -1.2183
-3.5 | 0.05 | 0.00755 | -0.0883 | 6.6225
-3 | 0.1093 | 0.00728 | -0.0886 | 15.0137
-2.5 | 0.1676 | 0.00651 | -0.0887 | 25.745
-2 | 0.2272 | 0.00635 | -0.0892 | 35.7795
-1.5 | 0.2867 | 0.00622 | -0.0896 | 46.0932
-1 | 0.3461 | 0.00596 | -0.0901 | 58.0705
-0.5 | 0.4057 | 0.00585 | -0.0906 | 69.3504
0 | 0.4651 | 0.00571 | -0.0912 | 81.4536
0.5 | 0.5229 | 0.00505 | -0.0919 | 103.5446
1 | 0.5799 | 0.00424 | -0.0925 | 136.7689
1.5 | 0.6274 | 0.00372 | -0.0902 | 168.6559
2 | 0.7015 | 0.00375 | -0.0939 | 187.0667
2.5 | 0.762 | 0.00382 | -0.0948 | 199.4764
3 | 0.8191 | 0.00392 | -0.0948 | 208.9541
3.5 | 0.8761 | 0.00412 | -0.0949 | 212.6456
4 | 0.9283 | 0.00489 | -0.0944 | 189.8364
4.5 | 0.9712 | 0.0065 | -0.0926 | 149.4154
5.5 | 1.0511 | 0.00951 | -0.0877 | 110.5258
6 | 1.0991 | 0.0102 | -0.0862 | 107.7549
6.5 | 1.1475 | 0.0108 | -0.0848 | 106.25
7 | 1.1928 | 0.01148 | -0.0828 | 103.9024
7.5 | 1.2366 | 0.01214 | -0.0805 | 101.8616
8 | 1.2658 | 0.01302 | -0.0756 | 97.2197
8.5 | 1.2977 | 0.01388 | -0.0715 | 93.4942
9 | 1.3265 | 0.0151 | -0.0674 | 87.8477
9.5 | 1.3534 | 0.01664 | -0.0634 | 81.3341
10 | 1.3793 | 0.0184 | -0.0595 | 74.962
10.5 | 1.4041 | 0.02038 | -0.0559 | 68.896
11 | 1.4247 | 0.0228 | -0.0521 | 62.4868
11.5 | 1.4335 | 0.02626 | -0.0476 | 54.5887
12 | 1.4488 | 0.02945 | -0.0441 | 49.1952
12.5 | 1.4605 | 0.03314 | -0.0408 | 44.0706
13 | 1.4722 | 0.03708 | -0.0379 | 39.7033
13.5 | 1.4774 | 0.04192 | -0.0353 | 35.2433
14 | 1.4676 | 0.04874 | -0.0329 | 30.1108
14.5 | 1.4579 | 0.05609 | -0.0318 | 25.9922
15 | 1.4368 | 0.06549 | -0.032 | 21.9392
15.5 | 1.4064 | 0.07708 | -0.0342 | 18.246
16 | 1.3678 | 0.09128 | -0.0391 | 14.9847
16.5 | 1.3337 | 0.10637 | -0.0462 | 12.5383
17 | 1.2945 | 0.12427 | -0.0564 | 10.4168
17.5 | 1.2599 | 0.14322 | -0.0683 | 8.797
18 | 1.2126 | 0.16767 | -0.0829 | 7.2321
18.5 | 1.1502 | 0.19755 | -0.1004 | 5.8223

## 63. Re 3M Mach 0.50 (1)
BIGFOIL.COM POLAR EXPORT
NACA65-610 a=0.5
NACA65-610 a=0.5 |  |  |  | Cl Max: | 1.239 | at alpha= | 20 | deg
JavaFoil+Calcfoil stall+Eppler ext transition |  |  |  | L/D Max: | 228.427 | at alpha= | 3 | deg
Re: | 3000000 |  |  | Cd Min: | 0.00395 | at alpha= | 1.5 | deg
Mach: | 0.5 |  |  | Cl=0 at alpha= | -3.84 | deg
|  |  |  | @ Cl=0.1, Cd= | 0.026128
|  |  |  | @ Cl=0.4, Cd= | 0.0059378
|  |  |  | @ Cl=0.6, Cd= | 0.0055093
alpha (deg) | Cl | Cd | Cm | Cl/Cd
-20 | -0.876 | 0.16524 | -0.039 | -5.301
-19.5 | -0.849 | 0.16096 | -0.039 | -5.277
-19 | -0.823 | 0.15321 | -0.04 | -5.371
-18.5 | -0.797 | 0.15257 | -0.04 | -5.221
-18 | -0.768 | 0.14598 | -0.038 | -5.26
-17.5 | -0.741 | 0.13942 | -0.038 | -5.313
-17 | -0.714 | 0.13528 | -0.038 | -5.278
-16.5 | -0.687 | 0.1303 | -0.039 | -5.275
-16 | -0.66 | 0.12718 | -0.039 | -5.193
-15.5 | -0.634 | 0.12329 | -0.039 | -5.139
-15 | -0.606 | 0.11765 | -0.038 | -5.15
-14.5 | -0.578 | 0.11209 | -0.038 | -5.16
-14 | -0.551 | 0.10754 | -0.038 | -5.128
-13.5 | -0.524 | 0.10409 | -0.038 | -5.038
-13 | -0.497 | 0.10069 | -0.038 | -4.94
-12.5 | -0.47 | 0.09689 | -0.038 | -4.855
-12 | -0.443 | 0.0937 | -0.039 | -4.732
-11.5 | -0.416 | 0.08901 | -0.037 | -4.67
-11 | -0.389 | 0.07767 | -0.037 | -5.002
-10.5 | -0.361 | 0.07097 | -0.037 | -5.093
-10 | -0.335 | 0.06498 | -0.038 | -5.148
-9.5 | -0.308 | 0.05973 | -0.039 | -5.148
-9 | -0.28 | 0.05625 | -0.04 | -4.985
-8.5 | -0.253 | 0.0523 | -0.04 | -4.844
-8 | -0.226 | 0.06824 | -0.038 | -3.308
-7.5 | -0.198 | 0.056 | -0.037 | -3.544
-7 | -0.171 | 0.04992 | -0.037 | -3.433
-6.5 | -0.144 | 0.04526 | -0.038 | -3.189
-6 | -0.117 | 0.04227 | -0.038 | -2.774
-5.5 | -0.09 | 0.039 | -0.04 | -2.315
-5 | -0.063 | 0.04005 | -0.037 | -1.574
-4.5 | -0.057 | 0.03805 | -0.036 | -1.51
-4 | -0.016 | 0.03483 | -0.035 | -0.466
-3.5 | 0.034 | 0.03245 | -0.039 | 1.05
-3 | 0.088 | 0.02915 | -0.049 | 3.03
-2.5 | 0.177 | 0.00674 | -0.089 | 26.215
-2 | 0.245 | 0.00658 | -0.089 | 37.248
-1.5 | 0.314 | 0.00646 | -0.09 | 48.585
-1 | 0.383 | 0.00596 | -0.091 | 64.224
-0.5 | 0.452 | 0.00587 | -0.091 | 77.015
0 | 0.521 | 0.0058 | -0.092 | 89.816
0.5 | 0.589 | 0.00576 | -0.093 | 102.259
1 | 0.657 | 0.00421 | -0.093 | 155.816
1.5 | 0.724 | 0.00395 | -0.094 | 183.167
2 | 0.792 | 0.00399 | -0.095 | 198.557
2.5 | 0.859 | 0.00399 | -0.095 | 215.371
3 | 0.926 | 0.00405 | -0.096 | 228.427
3.5 | 0.986 | 0.00501 | -0.096 | 196.861
4 | 1.047 | 0.00531 | -0.097 | 197.039
4.5 | 1.105 | 0.00567 | -0.098 | 194.788
5 | 1.142 | 0.01267 | -0.097 | 90.153
5.5 | 1.187 | 0.01354 | -0.097 | 87.696
6 | 1.217 | 0.01451 | -0.098 | 83.893
6.5 | 1.225 | 0.0157 | -0.098 | 78.047
7 | 1.189 | 0.01713 | -0.098 | 69.425
7.5 | 0.601 | 0.05114 | -0.044 | 11.759
8 | 0.627 | 0.05498 | -0.042 | 11.397
8.5 | 0.784 | 0.02056 | -0.1 | 38.139
9 | 0.68 | 0.05849 | -0.05 | 11.635
9.5 | 0.704 | 0.0675 | -0.046 | 10.435
10 | 0.869 | 0.02369 | -0.101 | 36.691
10.5 | 0.757 | 0.0693 | -0.051 | 10.927
11 | 0.782 | 0.07749 | -0.05 | 10.09
11.5 | 0.807 | 0.09055 | -0.049 | 8.91
12 | 0.833 | 0.09364 | -0.052 | 8.896
12.5 | 0.858 | 0.09855 | -0.052 | 8.707
13 | 0.883 | 0.10154 | -0.053 | 8.697
13.5 | 0.911 | 0.10837 | -0.057 | 8.405
14 | 0.935 | 0.11021 | -0.057 | 8.484
14.5 | 0.96 | 0.11658 | -0.057 | 8.233
15 | 0.988 | 0.1246 | -0.061 | 7.926
15.5 | 1.012 | 0.12371 | -0.061 | 8.178
16 | 1.037 | 0.12899 | -0.062 | 8.038
16.5 | 1.062 | 0.137 | -0.063 | 7.753
17 | 1.093 | 0.14048 | -0.069 | 7.779
17.5 | 1.113 | 0.14366 | -0.066 | 7.75
18 | 1.139 | 0.15086 | -0.067 | 7.547
18.5 | 1.166 | 0.15517 | -0.07 | 7.515
19 | 1.196 | 0.16062 | -0.074 | 7.446
19.5 | 1.214 | 0.1629 | -0.071 | 7.455
20 | 1.239 | 0.16738 | -0.072 | 7.405

## 64. Re 3M Mach 0.50 (2)
BIGFOIL.COM POLAR EXPORT
NACA65-610 a=0.5
NACA65-610 a=0.5 |  |  |  | Cl Max: | 1.2998 | at alpha= | 8.5 | deg
XFOIL ncrit=9 |  |  |  | L/D Max: | 225.65 | at alpha= | 3.5 | deg
Re: | 3000000 |  |  | Cd Min: | 0.26094 | at alpha= | -20 | deg
Mach: | 0.5 |  |  | Cl=0 at alpha= | -4.099 | deg
|  |  |  | @ Cl=0.1, Cd= | 0.010518
|  |  |  | @ Cl=0.4, Cd= | 0.0062701
|  |  |  | @ Cl=0.6, Cd= | 0.0055611
alpha (deg) | Cl | Cd | Cm | Cl/Cd
-20 | -0.6584 | 0.26094 | 0.0366 | -2.5232
-19.5 | -0.6348 | 0.25278 | 0.0312 | -2.5113
-19 | -0.611 | 0.24472 | 0.0258 | -2.4967
-18.5 | -0.5873 | 0.23646 | 0.0205 | -2.4837
-17.5 | -0.5418 | 0.22066 | 0.0107 | -2.4554
-17 | -0.5201 | 0.21286 | 0.0063 | -2.4434
-16.5 | -0.499 | 0.20508 | 0.0016 | -2.4332
-16 | -0.4759 | 0.19774 | -0.0032 | -2.4067
-15.5 | -0.4529 | 0.19006 | -0.0079 | -2.3829
-15 | -0.4296 | 0.18184 | -0.0125 | -2.3625
-14.5 | -0.4076 | 0.17398 | -0.0172 | -2.3428
-14 | -0.3859 | 0.16625 | -0.0217 | -2.3212
-13 | -0.3444 | 0.15067 | -0.0306 | -2.2858
-12.5 | -0.324 | 0.14306 | -0.0349 | -2.2648
-12 | -0.3052 | 0.13527 | -0.0392 | -2.2562
-11.5 | -0.2862 | 0.12774 | -0.0433 | -2.2405
-11 | -0.2699 | 0.12027 | -0.0473 | -2.2441
-10.5 | -0.2511 | 0.11346 | -0.0513 | -2.2131
-10 | -0.233 | 0.10673 | -0.055 | -2.1831
-9.5 | -0.216 | 0.09939 | -0.0589 | -2.1733
-9 | -0.2001 | 0.09255 | -0.0626 | -2.1621
-8.5 | -0.1874 | 0.08582 | -0.0661 | -2.1836
-8 | -0.1751 | 0.07914 | -0.0696 | -2.2125
-7.5 | -0.1656 | 0.0722 | -0.0731 | -2.2936
-6.5 | -0.1622 | 0.05909 | -0.0801 | -2.745
-6 | -0.1433 | 0.05241 | -0.0875 | -2.7342
-5.5 | -0.1177 | 0.04428 | -0.095 | -2.6581
-5 | -0.0818 | 0.03624 | -0.1006 | -2.2572
-4.5 | -0.0389 | 0.02788 | -0.1039 | -1.3953
-4 | 0.0096 | 0.01937 | -0.1045 | 0.49561
-3.5 | 0.064 | 0.01274 | -0.1039 | 5.0235
-3 | 0.1262 | 0.0089 | -0.1029 | 14.1798
-2.5 | 0.1929 | 0.0076 | -0.1024 | 25.3816
-2 | 0.2604 | 0.00678 | -0.1022 | 38.4071
-1.5 | 0.3289 | 0.0065 | -0.1024 | 50.6
-0.5 | 0.465 | 0.00606 | -0.1032 | 76.7327
0 | 0.5332 | 0.00593 | -0.1037 | 89.9157
0.5 | 0.6002 | 0.00556 | -0.1044 | 107.9496
1 | 0.6645 | 0.00468 | -0.1051 | 141.9872
1.5 | 0.7193 | 0.00401 | -0.1028 | 179.3766
2 | 0.8016 | 0.00403 | -0.1062 | 198.9082
2.5 | 0.8741 | 0.00415 | -0.1076 | 210.6265
3 | 0.94 | 0.00425 | -0.1074 | 221.1765
3.5 | 1.0064 | 0.00446 | -0.1071 | 225.6502
4 | 1.0582 | 0.00571 | -0.1047 | 185.324
4.5 | 1.0864 | 0.00807 | -0.0988 | 134.6221
5 | 1.1027 | 0.01021 | -0.0907 | 108.002
5.5 | 1.1182 | 0.0117 | -0.0821 | 95.5726
6 | 1.1527 | 0.01307 | -0.077 | 88.1943
6.5 | 1.1902 | 0.01456 | -0.0725 | 81.7445
7 | 1.2242 | 0.01644 | -0.0679 | 74.4647
7.5 | 1.2602 | 0.01839 | -0.0636 | 68.5264
8 | 1.2872 | 0.021 | -0.0585 | 61.2952
8.5 | 1.2998 | 0.02466 | -0.0525 | 52.7088
9 | 1.2954 | 0.02965 | -0.0457 | 43.6897
9.5 | 1.2911 | 0.03517 | -0.0389 | 36.7103
10 | 1.2853 | 0.04219 | -0.033 | 30.4646
10.5 | 1.2661 | 0.05114 | -0.03 | 24.7575
11 | 1.2386 | 0.06151 | -0.0298 | 20.1366
11.5 | 1.2047 | 0.07372 | -0.0325 | 16.3416
12 | 1.1688 | 0.08782 | -0.0382 | 13.309
12.5 | 1.1345 | 0.10368 | -0.047 | 10.9423
13 | 1.1054 | 0.12098 | -0.0581 | 9.137
13.5 | 1.0851 | 0.13928 | -0.0697 | 7.7908

## 65. Re 4M Mach 0.00 (1)
BIGFOIL.COM POLAR EXPORT
NACA65-610 a=0.5
NACA65-610 a=0.5 |  |  |  | Cl Max: | 1.248 | at alpha= | 9 | deg
JavaFoil+Calcfoil stall+Eppler ext transition |  |  |  | L/D Max: | 243.815 | at alpha= | 4.5 | deg
Re: | 4000000 |  |  | Cd Min: | 0.00383 | at alpha= | 2 | deg
Mach: | 0 |  |  | Cl=0 at alpha= | -3.8333 | deg
|  |  |  | @ Cl=0.1, Cd= | 0.0065212
|  |  |  | @ Cl=0.4, Cd= | 0.0057747
|  |  |  | @ Cl=0.6, Cd= | 0.0038495
alpha (deg) | Cl | Cd | Cm | Cl/Cd
-16 | -0.27 | 0.12215 | -0.03 | -2.209
-15.5 | -0.283 | 0.11583 | -0.03 | -2.446
-15 | -0.297 | 0.11011 | -0.03 | -2.699
-14.5 | -0.311 | 0.10503 | -0.03 | -2.961
-14 | -0.325 | 0.0993 | -0.03 | -3.268
-13.5 | -0.338 | 0.09507 | -0.03 | -3.551
-13 | -0.35 | 0.09015 | -0.031 | -3.88
-12.5 | -0.361 | 0.08533 | -0.03 | -4.226
-12 | -0.365 | 0.08168 | -0.03 | -4.474
-11.5 | -0.368 | 0.07589 | -0.031 | -4.852
-11 | -0.369 | 0.07172 | -0.031 | -5.14
-10.5 | -0.366 | 0.06986 | -0.03 | -5.241
-10 | -0.361 | 0.06552 | -0.03 | -5.503
-9.5 | -0.352 | 0.06228 | -0.03 | -5.645
-9 | -0.339 | 0.05846 | -0.031 | -5.8
-8.5 | -0.323 | 0.05332 | -0.032 | -6.054
-8 | -0.302 | 0.05024 | -0.033 | -6.019
-7.5 | -0.278 | 0.04714 | -0.033 | -5.897
-7 | -0.25 | 0.0444 | -0.034 | -5.622
-6.5 | -0.218 | 0.04139 | -0.036 | -5.266
-6 | -0.183 | 0.03887 | -0.037 | -4.7
-5.5 | -0.179 | 0.00707 | -0.074 | -25.291
-5 | -0.128 | 0.00702 | -0.074 | -18.245
-4.5 | -0.075 | 0.00688 | -0.075 | -10.838
-4 | -0.019 | 0.00677 | -0.075 | -2.801
-3.5 | 0.038 | 0.00662 | -0.076 | 5.77
-3 | 0.096 | 0.00653 | -0.076 | 14.758
-2.5 | 0.155 | 0.0064 | -0.077 | 24.208
-2 | 0.214 | 0.00627 | -0.077 | 34.15
-1.5 | 0.273 | 0.00597 | -0.078 | 45.786
-1 | 0.333 | 0.00587 | -0.079 | 56.675
-0.5 | 0.392 | 0.00578 | -0.079 | 67.814
0 | 0.452 | 0.00574 | -0.08 | 78.613
0.5 | 0.51 | 0.00401 | -0.08 | 127.16
1 | 0.569 | 0.00386 | -0.081 | 147.427
1.5 | 0.628 | 0.00384 | -0.081 | 163.546
2 | 0.686 | 0.00383 | -0.082 | 179.026
2.5 | 0.745 | 0.00385 | -0.083 | 193.499
3 | 0.803 | 0.00391 | -0.083 | 205.641
3.5 | 0.857 | 0.00401 | -0.084 | 213.59
4 | 0.913 | 0.00383 | -0.084 | 238.581
4.5 | 0.967 | 0.00397 | -0.085 | 243.815
5 | 1.014 | 0.00957 | -0.085 | 106.021
5.5 | 1.063 | 0.01008 | -0.085 | 105.506
6 | 1.109 | 0.01055 | -0.086 | 105.106
6.5 | 1.15 | 0.01107 | -0.086 | 103.906
7 | 1.188 | 0.01163 | -0.087 | 102.209
7.5 | 1.217 | 0.01229 | -0.087 | 99.044
8 | 1.236 | 0.01298 | -0.088 | 95.241
8.5 | 1.247 | 0.01371 | -0.088 | 90.971
9 | 1.248 | 0.01452 | -0.089 | 85.962
9.5 | 1.24 | 0.01551 | -0.089 | 79.913
10 | 1.222 | 0.0165 | -0.089 | 74.092
10.5 | 1.196 | 0.01774 | -0.09 | 67.401
11 | 1.161 | 0.01894 | -0.09 | 61.319
11.5 | 1.118 | 0.02046 | -0.09 | 54.663
12 | 1.075 | 0.02132 | -0.091 | 50.433
12.5 | 1.02 | 0.02371 | -0.09 | 43.002
13 | 0.836 | 0.0771 | -0.061 | 10.84
13.5 | 0.776 | 0.09292 | -0.046 | 8.355
14 | 0.735 | 0.09636 | -0.049 | 7.626

## 66. Re 4M Mach 0.00 (2)
BIGFOIL.COM POLAR EXPORT
NACA65-610 a=0.5
NACA65-610 a=0.5 |  |  |  | Cl Max: | 1.6524 | at alpha= | 18.5 | deg
XFOIL ncrit=9 |  |  |  | L/D Max: | 220.784 | at alpha= | 3 | deg
Re: | 4000000 |  |  | Cd Min: | 0.09844 | at alpha= | 20 | deg
Mach: | 0 |  |  | Cl=0 at alpha= | -3.913 | deg
|  |  |  | @ Cl=0.1, Cd= | 0.0063151
|  |  |  | @ Cl=0.4, Cd= | 0.0054583
|  |  |  | @ Cl=0.6, Cd= | 0.0036888
alpha (deg) | Cl | Cd | Cm | Cl/Cd
-11.5 | -0.8146 | 0.01876 | -0.0814 | -43.4222
-11 | -0.7701 | 0.01644 | -0.0811 | -46.8431
-10.5 | -0.7207 | 0.01508 | -0.081 | -47.7918
-10 | -0.6698 | 0.01389 | -0.0809 | -48.2217
-9.5 | -0.6171 | 0.01307 | -0.081 | -47.215
-9 | -0.5636 | 0.01236 | -0.0812 | -45.5987
-8.5 | -0.5097 | 0.01164 | -0.0813 | -43.7887
-8 | -0.4549 | 0.01113 | -0.0815 | -40.8715
-7.5 | -0.4031 | 0.00948 | -0.0815 | -42.5211
-7 | -0.3472 | 0.00914 | -0.0818 | -37.9869
-6.5 | -0.2913 | 0.00874 | -0.0821 | -33.3295
-6 | -0.2351 | 0.00841 | -0.0825 | -27.9548
-5.5 | -0.1789 | 0.00801 | -0.0828 | -22.3346
-5 | -0.1224 | 0.00768 | -0.0832 | -15.9375
-4.5 | -0.067 | 0.0069 | -0.0834 | -9.7101
-4 | -0.0099 | 0.00672 | -0.0839 | -1.4732
-3.5 | 0.047 | 0.00651 | -0.0843 | 7.2197
-3 | 0.1041 | 0.0063 | -0.0848 | 16.5238
-2.5 | 0.161 | 0.00594 | -0.0852 | 27.1044
-2 | 0.2183 | 0.00583 | -0.0857 | 37.4443
-1.5 | 0.2757 | 0.00571 | -0.0863 | 48.2837
-1 | 0.3331 | 0.00554 | -0.0868 | 60.1264
-0.5 | 0.3904 | 0.00548 | -0.0874 | 71.2409
0 | 0.4478 | 0.00535 | -0.088 | 83.7009
0.5 | 0.5044 | 0.00486 | -0.0886 | 103.786
1 | 0.5602 | 0.00429 | -0.0893 | 130.5828
1.5 | 0.6125 | 0.0035 | -0.0891 | 175
2 | 0.663 | 0.0034 | -0.0879 | 195
2.5 | 0.7325 | 0.00346 | -0.0913 | 211.7052
3 | 0.7882 | 0.00357 | -0.0916 | 220.7843
3.5 | 0.8415 | 0.00396 | -0.0916 | 212.5
4 | 0.8876 | 0.00523 | -0.0907 | 169.7132
5 | 0.9774 | 0.00767 | -0.0885 | 127.4316
5.5 | 1.0226 | 0.00866 | -0.0873 | 118.0831
6 | 1.0717 | 0.00923 | -0.0867 | 116.1105
6.5 | 1.1208 | 0.00973 | -0.0861 | 115.1901
7 | 1.1693 | 0.01023 | -0.0854 | 114.3011
7.5 | 1.2167 | 0.01074 | -0.0846 | 113.2868
8 | 1.2612 | 0.01137 | -0.0833 | 110.9235
8.5 | 1.3055 | 0.01191 | -0.0819 | 109.6138
9 | 1.3446 | 0.01263 | -0.0798 | 106.4608
9.5 | 1.3734 | 0.0134 | -0.0756 | 102.4925
10 | 1.3986 | 0.01437 | -0.0713 | 97.3278
10.5 | 1.4239 | 0.01557 | -0.0674 | 91.4515
11 | 1.4468 | 0.0171 | -0.0636 | 84.6082
11.5 | 1.4738 | 0.01852 | -0.0607 | 79.5788
12 | 1.4996 | 0.02011 | -0.0579 | 74.5699
12.5 | 1.523 | 0.02197 | -0.0551 | 69.3218
13 | 1.5461 | 0.02395 | -0.0526 | 64.5553
13.5 | 1.5683 | 0.02607 | -0.0502 | 60.1573
14 | 1.5846 | 0.02878 | -0.0475 | 55.0591
14.5 | 1.6049 | 0.03123 | -0.0456 | 51.3897
15 | 1.6221 | 0.03405 | -0.0437 | 47.6388
15.5 | 1.6374 | 0.03722 | -0.0419 | 43.9925
16 | 1.6485 | 0.04094 | -0.0403 | 40.2662
16.5 | 1.6489 | 0.04601 | -0.0387 | 35.8379
17 | 1.6367 | 0.0529 | -0.0373 | 30.9395
17.5 | 1.6404 | 0.05824 | -0.0372 | 28.1662
18 | 1.626 | 0.06638 | -0.0376 | 24.4953
18.5 | 1.6524 | 0.06908 | -0.0382 | 23.9201
19 | 1.6343 | 0.07846 | -0.04 | 20.8297
19.5 | 1.6203 | 0.08778 | -0.0426 | 18.4586
20 | 1.602 | 0.09844 | -0.0465 | 16.2739

## 67. Re 4M Mach 0.10 (1)
BIGFOIL.COM POLAR EXPORT
NACA65-610 a=0.5
NACA65-610 a=0.5 |  |  |  | Cl Max: | 1.246 | at alpha= | 8.5 | deg
JavaFoil+Calcfoil stall+Eppler ext transition |  |  |  | L/D Max: | 244.858 | at alpha= | 4.5 | deg
Re: | 4000000 |  |  | Cd Min: | 0.00382 | at alpha= | 2 | deg
Mach: | 0.1 |  |  | Cl=0 at alpha= | -3.8333 | deg
|  |  |  | @ Cl=0.1, Cd= | 0.0065039
|  |  |  | @ Cl=0.4, Cd= | 0.005801
|  |  |  | @ Cl=0.6, Cd= | 0.0038615
alpha (deg) | Cl | Cd | Cm | Cl/Cd
-16 | -0.23 | 0.12269 | -0.03 | -1.873
-15.5 | -0.245 | 0.11603 | -0.03 | -2.111
-15 | -0.261 | 0.11159 | -0.03 | -2.335
-14.5 | -0.276 | 0.10662 | -0.03 | -2.592
-14 | -0.292 | 0.0995 | -0.03 | -2.937
-13.5 | -0.308 | 0.09498 | -0.031 | -3.241
-13 | -0.323 | 0.09008 | -0.031 | -3.582
-12.5 | -0.336 | 0.08562 | -0.031 | -3.929
-12 | -0.344 | 0.08211 | -0.031 | -4.189
-11.5 | -0.35 | 0.07633 | -0.031 | -4.579
-11 | -0.353 | 0.07248 | -0.031 | -4.866
-10.5 | -0.353 | 0.0691 | -0.031 | -5.106
-10 | -0.35 | 0.06644 | -0.031 | -5.264
-9.5 | -0.343 | 0.06248 | -0.03 | -5.489
-9 | -0.332 | 0.05879 | -0.03 | -5.655
-8.5 | -0.318 | 0.05384 | -0.032 | -5.907
-8 | -0.299 | 0.05055 | -0.032 | -5.917
-7.5 | -0.276 | 0.04726 | -0.033 | -5.838
-7 | -0.249 | 0.04466 | -0.034 | -5.565
-6.5 | -0.218 | 0.04155 | -0.036 | -5.235
-6 | -0.183 | 0.0391 | -0.037 | -4.67
-5.5 | -0.146 | 0.03385 | -0.045 | -4.32
-5 | -0.128 | 0.00699 | -0.075 | -18.357
-4.5 | -0.075 | 0.0069 | -0.075 | -10.838
-4 | -0.019 | 0.00676 | -0.076 | -2.816
-3.5 | 0.038 | 0.00666 | -0.076 | 5.76
-3 | 0.097 | 0.00651 | -0.077 | 14.855
-2.5 | 0.156 | 0.00639 | -0.077 | 24.376
-2 | 0.215 | 0.0063 | -0.078 | 34.122
-1.5 | 0.275 | 0.00595 | -0.078 | 46.126
-1 | 0.334 | 0.00585 | -0.079 | 57.136
-0.5 | 0.394 | 0.00581 | -0.079 | 67.771
0 | 0.454 | 0.00572 | -0.08 | 79.3
0.5 | 0.513 | 0.004 | -0.081 | 128.237
1 | 0.572 | 0.00389 | -0.081 | 147.108
1.5 | 0.631 | 0.00383 | -0.082 | 164.48
2 | 0.69 | 0.00382 | -0.082 | 180.509
2.5 | 0.748 | 0.00384 | -0.083 | 195.119
3 | 0.807 | 0.00393 | -0.084 | 205.476
3.5 | 0.861 | 0.00404 | -0.084 | 212.973
4 | 0.917 | 0.00388 | -0.085 | 236.453
4.5 | 0.972 | 0.00397 | -0.085 | 244.858
5 | 1.019 | 0.00964 | -0.085 | 105.646
5.5 | 1.068 | 0.01015 | -0.086 | 105.227
6 | 1.113 | 0.01063 | -0.086 | 104.706
6.5 | 1.155 | 0.01116 | -0.087 | 103.424
7 | 1.192 | 0.01174 | -0.087 | 101.561
7.5 | 1.22 | 0.01242 | -0.088 | 98.238
8 | 1.238 | 0.01312 | -0.088 | 94.34
8.5 | 1.246 | 0.01395 | -0.089 | 89.302
9 | 1.244 | 0.01478 | -0.089 | 84.201
9.5 | 1.232 | 0.01574 | -0.089 | 78.282
10 | 1.211 | 0.01677 | -0.09 | 72.189
10.5 | 1.179 | 0.01805 | -0.09 | 65.33
11 | 1.138 | 0.01937 | -0.09 | 58.757
11.5 | 1.086 | 0.02132 | -0.09 | 50.959
12 | 1.034 | 0.0228 | -0.09 | 45.332
12.5 | 0.837 | 0.07707 | -0.057 | 10.861
13 | 0.784 | 0.08527 | -0.052 | 9.2
13.5 | 0.733 | 0.09413 | -0.046 | 7.791

## 68. Re 4M Mach 0.10 (2)
BIGFOIL.COM POLAR EXPORT
NACA65-610 a=0.5
NACA65-610 a=0.5 |  |  |  | Cl Max: | 1.6346 | at alpha= | 16 | deg
XFOIL ncrit=9 |  |  |  | L/D Max: | 221.536 | at alpha= | 3 | deg
Re: | 4000000 |  |  | Cd Min: | 0.17501 | at alpha= | -15.5 | deg
Mach: | 0.1 |  |  | Cl=0 at alpha= | -3.912 | deg
|  |  |  | @ Cl=0.1, Cd= | 0.0063284
|  |  |  | @ Cl=0.4, Cd= | 0.0054725
|  |  |  | @ Cl=0.6, Cd= | 0.0037127
alpha (deg) | Cl | Cd | Cm | Cl/Cd
-15.5 | -0.4393 | 0.17501 | -0.0105 | -2.5101
-15 | -0.4216 | 0.1688 | -0.0142 | -2.4976
-14.5 | -0.4046 | 0.16203 | -0.018 | -2.4971
-14 | -0.3873 | 0.15497 | -0.0217 | -2.4992
-13.5 | -0.3716 | 0.14768 | -0.0255 | -2.5163
-13 | -0.3565 | 0.14038 | -0.0292 | -2.5395
-12.5 | -0.3415 | 0.13333 | -0.0328 | -2.5613
-10.5 | -0.7177 | 0.01818 | -0.0832 | -39.4774
-10 | -0.6709 | 0.01585 | -0.0829 | -42.3281
-9.5 | -0.6195 | 0.01453 | -0.0828 | -42.6359
-9 | -0.5664 | 0.01353 | -0.0827 | -41.8625
-8.5 | -0.5132 | 0.01237 | -0.0827 | -41.4875
-8 | -0.4586 | 0.01161 | -0.0827 | -39.5004
-7.5 | -0.4065 | 0.0098 | -0.0825 | -41.4796
-7 | -0.3503 | 0.00934 | -0.0827 | -37.5054
-6.5 | -0.2937 | 0.00894 | -0.083 | -32.8523
-6 | -0.237 | 0.00858 | -0.0833 | -27.6224
-5.5 | -0.1803 | 0.00814 | -0.0836 | -22.1499
-5 | -0.1235 | 0.00776 | -0.0839 | -15.9149
-4.5 | -0.0677 | 0.00694 | -0.084 | -9.755
-4 | -0.0101 | 0.00676 | -0.0845 | -1.4941
-3 | 0.1047 | 0.00631 | -0.0853 | 16.5927
-2.5 | 0.162 | 0.00596 | -0.0857 | 27.1812
-1.5 | 0.2774 | 0.00572 | -0.0868 | 48.4965
-1 | 0.3351 | 0.00555 | -0.0873 | 60.3784
-0.5 | 0.3928 | 0.00549 | -0.0879 | 71.5483
0 | 0.4505 | 0.00535 | -0.0885 | 84.2056
0.5 | 0.5075 | 0.00487 | -0.0891 | 104.2094
1.5 | 0.6162 | 0.00351 | -0.0896 | 175.5556
2 | 0.667 | 0.00341 | -0.0884 | 195.6012
2.5 | 0.7369 | 0.00347 | -0.0918 | 212.3631
3 | 0.7931 | 0.00358 | -0.0921 | 221.5363
3.5 | 0.8467 | 0.00397 | -0.0921 | 213.2746
4 | 0.8929 | 0.00526 | -0.0911 | 169.7529
4.5 | 0.9387 | 0.00647 | -0.0902 | 145.085
5 | 0.9826 | 0.00773 | -0.0888 | 127.1151
5.5 | 1.028 | 0.00872 | -0.0875 | 117.8899
6 | 1.0771 | 0.0093 | -0.0868 | 115.8172
6.5 | 1.1264 | 0.00981 | -0.0862 | 114.8216
7 | 1.1752 | 0.0103 | -0.0854 | 114.0971
7.5 | 1.2223 | 0.01084 | -0.0844 | 112.7583
8 | 1.2669 | 0.01147 | -0.0829 | 110.4534
8.5 | 1.3103 | 0.01205 | -0.0813 | 108.7386
9 | 1.3476 | 0.01278 | -0.0787 | 105.446
9.5 | 1.372 | 0.01367 | -0.0736 | 100.3658
10 | 1.3985 | 0.01471 | -0.0696 | 95.0714
10.5 | 1.4227 | 0.01609 | -0.0656 | 88.4214
11 | 1.4475 | 0.0176 | -0.062 | 82.2443
11.5 | 1.4736 | 0.01917 | -0.059 | 76.8701
12 | 1.4991 | 0.02089 | -0.0562 | 71.7616
12.5 | 1.5215 | 0.02293 | -0.0532 | 66.3541
13 | 1.5439 | 0.02506 | -0.0506 | 61.6081
13.5 | 1.5653 | 0.02736 | -0.0482 | 57.2113
14 | 1.5798 | 0.03035 | -0.0454 | 52.0527
14.5 | 1.5995 | 0.03298 | -0.0435 | 48.4991
15 | 1.6155 | 0.03609 | -0.0416 | 44.7631
15.5 | 1.6271 | 0.0398 | -0.0398 | 40.8819
16 | 1.6346 | 0.04415 | -0.0382 | 37.0238
16.5 | 1.616 | 0.05169 | -0.0364 | 31.2633
17 | 1.6193 | 0.05713 | -0.036 | 28.3441
17.5 | 1.6181 | 0.06349 | -0.0362 | 25.4859
18 | 1.5968 | 0.07305 | -0.0374 | 21.859
18.5 | 1.6103 | 0.07799 | -0.0386 | 20.6475
19 | 1.5827 | 0.08969 | -0.042 | 17.6463
19.5 | 1.556 | 0.10219 | -0.047 | 15.2265
20 | 1.521 | 0.11715 | -0.0541 | 12.9834

## 69. Re 4M Mach 0.25 (1)
BIGFOIL.COM POLAR EXPORT
NACA65-610 a=0.5
NACA65-610 a=0.5 |  |  |  | Cl Max: | 1.239 | at alpha= | 8 | deg
JavaFoil+Calcfoil stall+Eppler ext transition |  |  |  | L/D Max: | 245.456 | at alpha= | 4.5 | deg
Re: | 4000000 |  |  | Cd Min: | 0.00381 | at alpha= | 3.5 | deg
Mach: | 0.25 |  |  | Cl=0 at alpha= | -3.8362 | deg
|  |  |  | @ Cl=0.1, Cd= | 0.0065779
|  |  |  | @ Cl=0.4, Cd= | 0.0058248
|  |  |  | @ Cl=0.6, Cd= | 0.09089
alpha (deg) | Cl | Cd | Cm | Cl/Cd
-13.5 | -0.055 | 0.09705 | -0.032 | -0.57
-13 | -0.053 | 0.09004 | -0.032 | -0.583
-12.5 | -0.05 | 0.0856 | -0.033 | -0.58
-12 | -0.129 | 0.08253 | -0.032 | -1.562
-11.5 | -0.171 | 0.07624 | -0.032 | -2.241
-11 | -0.204 | 0.07407 | -0.032 | -2.753
-10.5 | -0.231 | 0.06982 | -0.032 | -3.305
-10 | -0.252 | 0.06617 | -0.032 | -3.806
-9.5 | -0.267 | 0.06296 | -0.032 | -4.235
-9 | -0.275 | 0.05961 | -0.032 | -4.611
-8.5 | -0.276 | 0.05655 | -0.032 | -4.88
-8 | -0.27 | 0.0528 | -0.032 | -5.116
-7.5 | -0.257 | 0.04912 | -0.033 | -5.237
-7 | -0.238 | 0.04602 | -0.034 | -5.165
-6.5 | -0.212 | 0.04283 | -0.035 | -4.949
-6 | -0.181 | 0.04013 | -0.035 | -4.499
-5.5 | -0.145 | 0.03745 | -0.037 | -3.861
-5 | -0.105 | 0.0352 | -0.039 | -2.971
-4.5 | -0.076 | 0.00691 | -0.077 | -10.988
-4 | -0.019 | 0.00682 | -0.078 | -2.846
-3.5 | 0.039 | 0.00668 | -0.078 | 5.871
-3 | 0.099 | 0.00658 | -0.079 | 15.067
-2.5 | 0.16 | 0.00645 | -0.079 | 24.768
-2 | 0.221 | 0.0061 | -0.08 | 36.197
-1.5 | 0.282 | 0.00602 | -0.081 | 46.867
-1 | 0.343 | 0.00588 | -0.081 | 58.359
-0.5 | 0.405 | 0.00582 | -0.082 | 69.548
0 | 0.466 | 0.00575 | -0.082 | 81.074
0.5 | 0.527 | 0.00406 | -0.083 | 129.878
1 | 0.588 | 0.0039 | -0.083 | 150.506
1.5 | 0.648 | 0.00387 | -0.084 | 167.371
2 | 0.709 | 0.00387 | -0.085 | 183.123
2.5 | 0.769 | 0.00389 | -0.085 | 197.669
3 | 0.829 | 0.00397 | -0.086 | 209.031
3.5 | 0.885 | 0.00381 | -0.086 | 232.074
4 | 0.942 | 0.00395 | -0.087 | 238.191
4.5 | 0.997 | 0.00406 | -0.088 | 245.456
5 | 1.043 | 0.01001 | -0.087 | 104.239
5.5 | 1.092 | 0.01057 | -0.088 | 103.372
6 | 1.137 | 0.0111 | -0.088 | 102.403
6.5 | 1.176 | 0.01173 | -0.089 | 100.279
7 | 1.21 | 0.01239 | -0.089 | 97.693
7.5 | 1.232 | 0.01317 | -0.09 | 93.586
8 | 1.239 | 0.014 | -0.09 | 88.459
8.5 | 1.231 | 0.01492 | -0.091 | 82.481
9 | 1.208 | 0.01594 | -0.091 | 75.732
9.5 | 1.167 | 0.01718 | -0.091 | 67.917
10 | 1.11 | 0.01837 | -0.092 | 60.403
10.5 | 0.865 | 0.06663 | -0.049 | 12.985
11 | 0.792 | 0.07246 | -0.045 | 10.93
11.5 | 0.711 | 0.07825 | -0.044 | 9.085
12 | 0.622 | 0.08341 | -0.044 | 7.455
12.5 | 0.527 | 0.08531 | -0.047 | 6.181
13 | 0.426 | 0.09089 | -0.047 | 4.685

## 70. Re 4M Mach 0.25 (2)
BIGFOIL.COM POLAR EXPORT
NACA65-610 a=0.5
NACA65-610 a=0.5 |  |  |  | Cl Max: | 1.5243 | at alpha= | 13.5 | deg
XFOIL ncrit=9 |  |  |  | L/D Max: | 499.25 | at alpha= | -0.5 | deg
Re: | 4000000 |  |  | Cd Min: | 0.1632 | at alpha= | 18.5 | deg
Mach: | 0.25 |  |  | Cl=0 at alpha= | -3.8803 | deg
|  |  |  | @ Cl=0.1, Cd= | 0.0010142
|  |  |  | @ Cl=0.4, Cd= | 0.00084139
|  |  |  | @ Cl=0.6, Cd= | 0.004112
alpha (deg) | Cl | Cd | Cm | Cl/Cd
-9 | -0.2683 | 0.08186 | -0.0591 | -3.2775
-8.5 | -0.2658 | 0.07479 | -0.0625 | -3.554
-8 | -0.2777 | 0.06738 | -0.0654 | -4.1214
-7 | -0.258 | 0.05094 | -0.0805 | -5.0648
-6.5 | -0.3053 | 0.00226 | -0.0848 | -135.0885
-6 | -0.2468 | 0.00201 | -0.0848 | -122.7861
-5.5 | -0.1884 | 0.0018 | -0.0848 | -104.6667
-5 | -0.1305 | 0.00153 | -0.0849 | -85.2941
-4.5 | -0.0718 | 0.00137 | -0.0851 | -52.4088
-4 | -0.0142 | 0.00113 | -0.0853 | -12.5664
-3.5 | 0.0451 | 0.00107 | -0.0857 | 42.1495
-3 | 0.1041 | 0.00101 | -0.0861 | 103.0693
-2.5 | 0.1629 | 0.00093 | -0.0865 | 175.1613
-2 | 0.2221 | 0.00089 | -0.087 | 249.5506
-1.5 | 0.2813 | 0.00086 | -0.0875 | 327.093
-1 | 0.3403 | 0.00083 | -0.088 | 410
-0.5 | 0.3994 | 0.0008 | -0.0886 | 499.25
0 | 0.4658 | 0.00538 | -0.0913 | 86.5799
0.5 | 0.5246 | 0.00497 | -0.092 | 105.5533
1 | 0.5824 | 0.00438 | -0.0927 | 132.968
1.5 | 0.6369 | 0.00355 | -0.0925 | 179.4085
2 | 0.689 | 0.00347 | -0.0911 | 198.5591
2.5 | 0.7614 | 0.00352 | -0.0946 | 216.3068
3 | 0.8201 | 0.00363 | -0.095 | 225.9229
3.5 | 0.8756 | 0.00402 | -0.0949 | 217.8109
4 | 0.9217 | 0.00542 | -0.0936 | 170.0554
4.5 | 0.9669 | 0.00678 | -0.0921 | 142.6106
5 | 1.0099 | 0.00814 | -0.0901 | 124.0663
5.5 | 1.0562 | 0.00908 | -0.0885 | 116.3216
6 | 1.1068 | 0.00964 | -0.0874 | 114.8133
6.5 | 1.1557 | 0.01025 | -0.0861 | 112.7512
7 | 1.2048 | 0.01077 | -0.0847 | 111.8663
7.5 | 1.2495 | 0.01146 | -0.0826 | 109.0314
8 | 1.2916 | 0.01211 | -0.0799 | 106.6557
8.5 | 1.3181 | 0.01297 | -0.0745 | 101.6268
9 | 1.3456 | 0.01409 | -0.0699 | 95.5004
9.5 | 1.3753 | 0.01534 | -0.0659 | 89.6545
10 | 1.3985 | 0.01712 | -0.0615 | 81.6881
10.5 | 1.4211 | 0.01914 | -0.0574 | 74.2476
11 | 1.4462 | 0.02116 | -0.0538 | 68.3459
11.5 | 1.4659 | 0.0237 | -0.0501 | 61.8523
12 | 1.4857 | 0.02638 | -0.0467 | 56.3192
12.5 | 1.4994 | 0.02971 | -0.0431 | 50.4679
13 | 1.5133 | 0.0332 | -0.04 | 45.5813
13.5 | 1.5243 | 0.03721 | -0.0372 | 40.9648
14 | 1.5199 | 0.04304 | -0.0342 | 35.3137
14.5 | 1.522 | 0.04859 | -0.0324 | 31.3233
15 | 1.511 | 0.05603 | -0.0313 | 26.9677
15.5 | 1.4865 | 0.06582 | -0.0316 | 22.5843
16 | 1.4561 | 0.07738 | -0.0339 | 18.8175
16.5 | 1.4144 | 0.09197 | -0.039 | 15.3789
17 | 1.3763 | 0.10767 | -0.0465 | 12.7826
17.5 | 1.3406 | 0.12464 | -0.0562 | 10.7558
18 | 1.3065 | 0.14287 | -0.0676 | 9.1447
18.5 | 1.2705 | 0.1632 | -0.0804 | 7.7849

## 71. Re 4M Mach 0.50 (1)
BIGFOIL.COM POLAR EXPORT
NACA65-610 a=0.5
NACA65-610 a=0.5 |  |  |  | Cl Max: | 1.241 | at alpha= | 20 | deg
JavaFoil+Calcfoil stall+Eppler ext transition |  |  |  | L/D Max: | 232.589 | at alpha= | 3 | deg
Re: | 4000000 |  |  | Cd Min: | 0.0038 | at alpha= | 2 | deg
Mach: | 0.5 |  |  | Cl=0 at alpha= | -3.84 | deg
|  |  |  | @ Cl=0.1, Cd= | 0.00966
|  |  |  | @ Cl=0.4, Cd= | 0.005949
|  |  |  | @ Cl=0.6, Cd= | 0.0052503
alpha (deg) | Cl | Cd | Cm | Cl/Cd
-20 | -0.876 | 0.1586 | -0.039 | -5.526
-19.5 | -0.85 | 0.15775 | -0.04 | -5.387
-19 | -0.823 | 0.14893 | -0.04 | -5.528
-18.5 | -0.797 | 0.14519 | -0.04 | -5.489
-18 | -0.769 | 0.14089 | -0.039 | -5.455
-17.5 | -0.741 | 0.13631 | -0.038 | -5.437
-17 | -0.714 | 0.13237 | -0.039 | -5.397
-16.5 | -0.688 | 0.12763 | -0.039 | -5.387
-16 | -0.661 | 0.12236 | -0.039 | -5.399
-15.5 | -0.634 | 0.11853 | -0.039 | -5.347
-15 | -0.606 | 0.11616 | -0.039 | -5.22
-14.5 | -0.579 | 0.10539 | -0.038 | -5.494
-14 | -0.552 | 0.09656 | -0.039 | -5.717
-13.5 | -0.525 | 0.09036 | -0.039 | -5.812
-13 | -0.498 | 0.08479 | -0.039 | -5.874
-12.5 | -0.471 | 0.07834 | -0.04 | -6.014
-12 | -0.444 | 0.0736 | -0.04 | -6.035
-11.5 | -0.416 | 0.08691 | -0.038 | -4.784
-11 | -0.389 | 0.07572 | -0.038 | -5.134
-10.5 | -0.362 | 0.06876 | -0.038 | -5.261
-10 | -0.335 | 0.06354 | -0.039 | -5.269
-9.5 | -0.308 | 0.05869 | -0.04 | -5.244
-9 | -0.281 | 0.0551 | -0.041 | -5.095
-8.5 | -0.254 | 0.05121 | -0.042 | -4.955
-8 | -0.226 | 0.05266 | -0.039 | -4.29
-7.5 | -0.199 | 0.0551 | -0.037 | -3.603
-7 | -0.171 | 0.0486 | -0.038 | -3.527
-6.5 | -0.144 | 0.04468 | -0.038 | -3.232
-6 | -0.117 | 0.04137 | -0.039 | -2.835
-5.5 | -0.09 | 0.03835 | -0.041 | -2.356
-5 | -0.063 | 0.03908 | -0.038 | -1.614
-4.5 | -0.057 | 0.03712 | -0.036 | -1.548
-4 | -0.016 | 0.03419 | -0.037 | -0.474
-3.5 | 0.034 | 0.03188 | -0.041 | 1.07
-3 | 0.109 | 0.00663 | -0.088 | 16.426
-2.5 | 0.177 | 0.00646 | -0.089 | 27.358
-2 | 0.245 | 0.0063 | -0.089 | 38.935
-1.5 | 0.314 | 0.00617 | -0.09 | 50.945
-1 | 0.383 | 0.00605 | -0.091 | 63.296
-0.5 | 0.452 | 0.00564 | -0.091 | 80.16
0 | 0.521 | 0.00556 | -0.092 | 93.689
0.5 | 0.589 | 0.00548 | -0.093 | 107.403
1 | 0.657 | 0.00406 | -0.093 | 161.867
1.5 | 0.724 | 0.00409 | -0.094 | 177.141
2 | 0.792 | 0.0038 | -0.095 | 208.647
2.5 | 0.859 | 0.0038 | -0.095 | 226.108
3 | 0.926 | 0.00398 | -0.096 | 232.589
3.5 | 0.986 | 0.00497 | -0.097 | 198.292
4 | 1.047 | 0.00528 | -0.097 | 198.365
4.5 | 1.105 | 0.00566 | -0.098 | 195.395
5 | 1.144 | 0.01205 | -0.097 | 94.955
5.5 | 1.189 | 0.01286 | -0.097 | 92.504
6 | 1.22 | 0.01376 | -0.098 | 88.63
6.5 | 1.228 | 0.01488 | -0.098 | 82.492
7 | 1.191 | 0.01622 | -0.099 | 73.43
7.5 | 0.602 | 0.05002 | -0.046 | 12.034
8 | 0.627 | 0.05372 | -0.044 | 11.674
8.5 | 0.786 | 0.0195 | -0.1 | 40.296
9 | 0.814 | 0.02117 | -0.1 | 38.434
9.5 | 0.705 | 0.065 | -0.047 | 10.84
10 | 0.873 | 0.02301 | -0.101 | 37.946
10.5 | 0.9 | 0.02514 | -0.102 | 35.78
11 | 0.783 | 0.07473 | -0.052 | 10.474
11.5 | 0.807 | 0.08585 | -0.051 | 9.404
12 | 0.835 | 0.07999 | -0.055 | 10.434
12.5 | 0.859 | 0.08694 | -0.055 | 9.885
13 | 0.884 | 0.09722 | -0.054 | 9.094
13.5 | 0.912 | 0.10365 | -0.059 | 8.8
14 | 0.935 | 0.10665 | -0.057 | 8.771
14.5 | 0.96 | 0.11348 | -0.058 | 8.463
15 | 0.989 | 0.11741 | -0.062 | 8.421
15.5 | 1.012 | 0.11835 | -0.061 | 8.553
16 | 1.037 | 0.12429 | -0.062 | 8.346
16.5 | 1.066 | 0.13049 | -0.066 | 8.166
17 | 1.097 | 0.13438 | -0.072 | 8.167
17.5 | 1.114 | 0.13889 | -0.067 | 8.021
18 | 1.139 | 0.1432 | -0.068 | 7.955
18.5 | 1.171 | 0.14885 | -0.073 | 7.866
19 | 1.202 | 0.15414 | -0.077 | 7.799
19.5 | 1.215 | 0.15913 | -0.072 | 7.636
20 | 1.241 | 0.16404 | -0.073 | 7.564

## 72. Re 4M Mach 0.50 (2)
BIGFOIL.COM POLAR EXPORT
NACA65-610 a=0.5
NACA65-610 a=0.5 |  |  |  | Cl Max: | 1.3235 | at alpha= | 8.5 | deg
XFOIL ncrit=9 |  |  |  | L/D Max: | 241.667 | at alpha= | 3 | deg
Re: | 4000000 |  |  | Cd Min: | 0.26126 | at alpha= | -20 | deg
Mach: | 0.5 |  |  | Cl=0 at alpha= | -4.0617 | deg
|  |  |  | @ Cl=0.1, Cd= | 0.0082947
|  |  |  | @ Cl=0.4, Cd= | 0.0058343
|  |  |  | @ Cl=0.6, Cd= | 0.0053771
alpha (deg) | Cl | Cd | Cm | Cl/Cd
-20 | -0.6589 | 0.26126 | 0.0366 | -2.522
-19.5 | -0.635 | 0.25306 | 0.0312 | -2.5093
-18.5 | -0.5854 | 0.2366 | 0.0198 | -2.4742
-18 | -0.5666 | 0.22951 | 0.0164 | -2.4687
-17.5 | -0.5441 | 0.22132 | 0.0116 | -2.4584
-17 | -0.5212 | 0.21333 | 0.0067 | -2.4432
-16.5 | -0.4984 | 0.20516 | 0.0018 | -2.4293
-16 | -0.4772 | 0.19632 | -0.0031 | -2.4307
-15.5 | -0.4544 | 0.18882 | -0.0079 | -2.4065
-15 | -0.4311 | 0.18194 | -0.0126 | -2.3695
-14.5 | -0.4078 | 0.17407 | -0.0172 | -2.3427
-14 | -0.3856 | 0.16631 | -0.0217 | -2.3186
-13.5 | -0.3644 | 0.1585 | -0.0263 | -2.2991
-13 | -0.3438 | 0.15069 | -0.0307 | -2.2815
-12.5 | -0.3232 | 0.14308 | -0.0351 | -2.2589
-11.5 | -0.2867 | 0.12787 | -0.0436 | -2.2421
-11 | -0.2699 | 0.12003 | -0.0477 | -2.2486
-10.5 | -0.2535 | 0.11216 | -0.0518 | -2.2602
-10 | -0.2385 | 0.1044 | -0.0559 | -2.2845
-9.5 | -0.2173 | 0.09896 | -0.0593 | -2.1958
-8.5 | -0.1885 | 0.08507 | -0.0667 | -2.2158
-8 | -0.1797 | 0.07768 | -0.0705 | -2.3133
-7.5 | -0.1662 | 0.07172 | -0.0737 | -2.3173
-7 | -0.1606 | 0.06516 | -0.077 | -2.4647
-6.5 | -0.1629 | 0.05885 | -0.0807 | -2.7681
-6 | -0.149 | 0.05045 | -0.0891 | -2.9534
-5.5 | -0.1224 | 0.04218 | -0.0963 | -2.9018
-5 | -0.0891 | 0.03291 | -0.102 | -2.7074
-4.5 | -0.0419 | 0.02608 | -0.1042 | -1.6066
-4 | 0.0059 | 0.01758 | -0.1045 | 0.33561
-3.5 | 0.0566 | 0.00932 | -0.1033 | 6.073
-3 | 0.1239 | 0.00773 | -0.1027 | 16.0285
-2.5 | 0.192 | 0.00687 | -0.1022 | 27.9476
-2 | 0.2599 | 0.00622 | -0.1021 | 41.7846
-1.5 | 0.329 | 0.00599 | -0.1024 | 54.9249
-1 | 0.3977 | 0.00584 | -0.1028 | 68.0993
-0.5 | 0.4659 | 0.00567 | -0.1033 | 82.1693
0 | 0.5341 | 0.00559 | -0.1039 | 95.5456
0.5 | 0.6022 | 0.00537 | -0.1046 | 112.1415
1 | 0.6683 | 0.00464 | -0.1055 | 144.0302
1.5 | 0.7304 | 0.00383 | -0.1053 | 190.705
2 | 0.7894 | 0.00369 | -0.1034 | 213.9295
3 | 0.9425 | 0.0039 | -0.1078 | 241.6667
3.5 | 1.0068 | 0.00427 | -0.1073 | 235.7845
4 | 1.048 | 0.00624 | -0.1034 | 167.9487
4.5 | 1.0808 | 0.00822 | -0.0981 | 131.4842
5 | 1.107 | 0.00994 | -0.0914 | 111.3682
5.5 | 1.1349 | 0.01098 | -0.0843 | 103.3607
6 | 1.1724 | 0.01208 | -0.0792 | 97.053
6.5 | 1.2063 | 0.01361 | -0.074 | 88.6334
7 | 1.2471 | 0.01507 | -0.0699 | 82.7538
7.5 | 1.2826 | 0.01696 | -0.0652 | 75.625
8 | 1.3115 | 0.01937 | -0.06 | 67.7078
8.5 | 1.3235 | 0.02299 | -0.0536 | 57.5685
9 | 1.3184 | 0.0279 | -0.0464 | 47.2545
9.5 | 1.311 | 0.03345 | -0.0393 | 39.1928
10 | 1.3034 | 0.04036 | -0.0332 | 32.2944
10.5 | 1.2795 | 0.04967 | -0.0297 | 25.76
11 | 1.2461 | 0.06062 | -0.0293 | 20.5559
11.5 | 1.2101 | 0.07303 | -0.0319 | 16.5699
12 | 1.1745 | 0.08696 | -0.0375 | 13.5062
12.5 | 1.1409 | 0.10256 | -0.0461 | 11.1242
13 | 1.1127 | 0.11949 | -0.0571 | 9.3121
13.5 | 1.0928 | 0.13733 | -0.0686 | 7.9575

## 73. Re 5M Mach 0.00 (1)
BIGFOIL.COM POLAR EXPORT
NACA65-610 a=0.5
NACA65-610 a=0.5 |  |  |  | Cl Max: | 1.25 | at alpha= | 9 | deg
JavaFoil+Calcfoil stall+Eppler ext transition |  |  |  | L/D Max: | 238.887 | at alpha= | 4.5 | deg
Re: | 5000000 |  |  | Cd Min: | 0.00373 | at alpha= | 2 | deg
Mach: | 0 |  |  | Cl=0 at alpha= | -3.8333 | deg
|  |  |  | @ Cl=0.1, Cd= | 0.0062825
|  |  |  | @ Cl=0.4, Cd= | 0.005602
|  |  |  | @ Cl=0.6, Cd= | 0.0038464
alpha (deg) | Cl | Cd | Cm | Cl/Cd
-16 | -0.27 | 0.12062 | -0.03 | -2.237
-15.5 | -0.283 | 0.114 | -0.03 | -2.486
-15 | -0.297 | 0.10805 | -0.03 | -2.751
-14.5 | -0.311 | 0.10404 | -0.031 | -2.99
-14 | -0.325 | 0.09776 | -0.03 | -3.32
-13.5 | -0.338 | 0.0933 | -0.031 | -3.619
-13 | -0.35 | 0.08803 | -0.031 | -3.975
-12.5 | -0.361 | 0.0838 | -0.031 | -4.304
-12 | -0.366 | 0.08036 | -0.031 | -4.548
-11.5 | -0.368 | 0.07483 | -0.031 | -4.922
-11 | -0.369 | 0.07084 | -0.031 | -5.206
-10.5 | -0.366 | 0.06896 | -0.031 | -5.312
-10 | -0.361 | 0.0651 | -0.031 | -5.541
-9.5 | -0.352 | 0.06107 | -0.031 | -5.759
-9 | -0.339 | 0.05758 | -0.031 | -5.892
-8.5 | -0.323 | 0.05306 | -0.032 | -6.086
-8 | -0.303 | 0.04975 | -0.033 | -6.08
-7.5 | -0.278 | 0.04651 | -0.034 | -5.981
-7 | -0.25 | 0.04387 | -0.035 | -5.696
-6.5 | -0.218 | 0.04086 | -0.036 | -5.34
-6 | -0.183 | 0.03794 | -0.039 | -4.829
-5.5 | -0.179 | 0.00694 | -0.074 | -25.753
-5 | -0.128 | 0.00678 | -0.074 | -18.871
-4.5 | -0.075 | 0.00668 | -0.075 | -11.156
-4 | -0.019 | 0.00654 | -0.075 | -2.899
-3.5 | 0.038 | 0.0064 | -0.076 | 5.961
-3 | 0.096 | 0.00629 | -0.076 | 15.302
-2.5 | 0.155 | 0.00618 | -0.077 | 25.083
-2 | 0.214 | 0.00604 | -0.077 | 35.41
-1.5 | 0.273 | 0.00579 | -0.078 | 47.174
-1 | 0.333 | 0.00567 | -0.079 | 58.671
-0.5 | 0.392 | 0.00561 | -0.079 | 69.921
0 | 0.452 | 0.00555 | -0.08 | 81.333
0.5 | 0.51 | 0.00439 | -0.08 | 116.164
1 | 0.569 | 0.00392 | -0.081 | 145.003
1.5 | 0.628 | 0.00378 | -0.081 | 166.004
2 | 0.686 | 0.00373 | -0.082 | 184.056
2.5 | 0.745 | 0.00383 | -0.083 | 194.44
3 | 0.803 | 0.0039 | -0.083 | 205.788
3.5 | 0.857 | 0.00405 | -0.084 | 211.452
4 | 0.913 | 0.00387 | -0.084 | 236.009
4.5 | 0.967 | 0.00405 | -0.085 | 238.887
5 | 1.015 | 0.00923 | -0.085 | 110.054
5.5 | 1.065 | 0.0097 | -0.086 | 109.734
6 | 1.11 | 0.01016 | -0.086 | 109.303
6.5 | 1.152 | 0.01065 | -0.086 | 108.177
7 | 1.19 | 0.01117 | -0.087 | 106.535
7.5 | 1.219 | 0.0118 | -0.087 | 103.316
8 | 1.238 | 0.01245 | -0.088 | 99.43
8.5 | 1.249 | 0.01314 | -0.088 | 95.062
9 | 1.25 | 0.01391 | -0.089 | 89.863
9.5 | 1.242 | 0.01483 | -0.089 | 83.741
10 | 1.224 | 0.01579 | -0.09 | 77.542
10.5 | 1.198 | 0.01697 | -0.09 | 70.58
11 | 1.164 | 0.0181 | -0.09 | 64.271
11.5 | 1.122 | 0.01946 | -0.09 | 57.66
12 | 1.078 | 0.02032 | -0.091 | 53.058
12.5 | 1.026 | 0.022 | -0.091 | 46.651
13 | 0.97 | 0.02442 | -0.091 | 39.713
13.5 | 0.778 | 0.09089 | -0.049 | 8.563
14 | 0.738 | 0.09318 | -0.054 | 7.922

## 74. Re 5M Mach 0.00 (2)
BIGFOIL.COM POLAR EXPORT
NACA65-610 a=0.5
NACA65-610 a=0.5 |  |  |  | Cl Max: | 1.7116 | at alpha= | 18.5 | deg
XFOIL ncrit=9 |  |  |  | L/D Max: | 229.883 | at alpha= | 3 | deg
Re: | 5000000 |  |  | Cd Min: | 0.08359 | at alpha= | 20 | deg
Mach: | 0 |  |  | Cl=0 at alpha= | -3.9056 | deg
|  |  |  | @ Cl=0.1, Cd= | 0.0059013
|  |  |  | @ Cl=0.4, Cd= | 0.0052021
|  |  |  | @ Cl=0.6, Cd= | 0.003776
alpha (deg) | Cl | Cd | Cm | Cl/Cd
-12.5 | -0.8937 | 0.02463 | -0.0821 | -36.285
-12 | -0.8344 | 0.02618 | -0.0822 | -31.8717
-11.5 | -0.8165 | 0.01843 | -0.0812 | -44.3028
-11 | -0.7794 | 0.01432 | -0.0805 | -54.4274
-10.5 | -0.7297 | 0.01287 | -0.0803 | -56.6977
-10 | -0.6775 | 0.0119 | -0.0803 | -56.9328
-9.5 | -0.6241 | 0.01117 | -0.0804 | -55.8729
-9 | -0.5696 | 0.01063 | -0.0806 | -53.5842
-8 | -0.4592 | 0.00976 | -0.0811 | -47.0492
-7.5 | -0.405 | 0.0089 | -0.0812 | -45.5056
-7 | -0.3499 | 0.00823 | -0.0814 | -42.5152
-6.5 | -0.2938 | 0.00787 | -0.0818 | -37.3316
-6 | -0.2373 | 0.00755 | -0.0821 | -31.4305
-5.5 | -0.1809 | 0.00723 | -0.0825 | -25.0207
-5 | -0.1241 | 0.00698 | -0.0829 | -17.7794
-4.5 | -0.0678 | 0.00651 | -0.0833 | -10.4147
-4 | -0.0108 | 0.00628 | -0.0837 | -1.7197
-3.5 | 0.0464 | 0.00607 | -0.0842 | 7.6442
-3 | 0.1036 | 0.00589 | -0.0847 | 17.5891
-2.5 | 0.1608 | 0.00569 | -0.0852 | 28.2601
-2 | 0.2182 | 0.00552 | -0.0857 | 39.529
-1.5 | 0.2757 | 0.00543 | -0.0863 | 50.7735
-1 | 0.3331 | 0.00533 | -0.0868 | 62.4953
0 | 0.4482 | 0.00511 | -0.088 | 87.7104
0.5 | 0.505 | 0.00483 | -0.0886 | 104.5549
1 | 0.5614 | 0.00427 | -0.0894 | 131.4754
1.5 | 0.6161 | 0.00357 | -0.0899 | 172.577
2 | 0.6653 | 0.00324 | -0.0885 | 205.3395
2.5 | 0.7232 | 0.0033 | -0.0892 | 219.1515
3 | 0.7885 | 0.00343 | -0.0917 | 229.8834
3.5 | 0.8378 | 0.0043 | -0.0912 | 194.8372
4 | 0.8845 | 0.00551 | -0.0904 | 160.5263
4.5 | 0.9317 | 0.00655 | -0.0896 | 142.2443
5 | 0.9774 | 0.00763 | -0.0885 | 128.0996
5.5 | 1.0255 | 0.00837 | -0.0878 | 122.5209
6 | 1.0757 | 0.00886 | -0.0874 | 121.4108
6.5 | 1.1253 | 0.00935 | -0.0869 | 120.3529
7 | 1.1751 | 0.00978 | -0.0864 | 120.1534
7.5 | 1.2227 | 0.01031 | -0.0856 | 118.5936
8 | 1.2695 | 0.01082 | -0.0847 | 117.329
8.5 | 1.3138 | 0.0114 | -0.0833 | 115.2456
9 | 1.3553 | 0.01206 | -0.0816 | 112.3798
9.5 | 1.3906 | 0.01282 | -0.0787 | 108.4711
10 | 1.4127 | 0.01374 | -0.0734 | 102.8166
10.5 | 1.4382 | 0.01481 | -0.0694 | 97.1101
11.5 | 1.4929 | 0.01728 | -0.0629 | 86.3947
12 | 1.5194 | 0.01873 | -0.0601 | 81.1212
12.5 | 1.5434 | 0.02046 | -0.0571 | 75.435
13 | 1.5669 | 0.02231 | -0.0545 | 70.2331
13.5 | 1.5898 | 0.02429 | -0.052 | 65.4508
14 | 1.6081 | 0.02674 | -0.0493 | 60.1384
14.5 | 1.6281 | 0.02912 | -0.0472 | 55.91
15 | 1.6438 | 0.03197 | -0.0449 | 51.417
15.5 | 1.6523 | 0.03566 | -0.0425 | 46.3348
16 | 1.6602 | 0.03962 | -0.0406 | 41.9031
16.5 | 1.6726 | 0.04331 | -0.0393 | 38.6193
17 | 1.6838 | 0.04728 | -0.0384 | 35.6134
17.5 | 1.692 | 0.0518 | -0.0377 | 32.6641
18 | 1.6859 | 0.05831 | -0.0373 | 28.9127
18.5 | 1.7116 | 0.06096 | -0.0377 | 28.0774
19 | 1.704 | 0.0682 | -0.0383 | 24.9853
19.5 | 1.6989 | 0.07546 | -0.0396 | 22.5139
20 | 1.6906 | 0.08359 | -0.0416 | 20.2249

## 75. Re 5M Mach 0.10 (1)
BIGFOIL.COM POLAR EXPORT
NACA65-610 a=0.5
NACA65-610 a=0.5 |  |  |  | Cl Max: | 1.248 | at alpha= | 8.5 | deg
JavaFoil+Calcfoil stall+Eppler ext transition |  |  |  | L/D Max: | 237.255 | at alpha= | 4.5 | deg
Re: | 5000000 |  |  | Cd Min: | 0.00375 | at alpha= | 2 | deg
Mach: | 0.1 |  |  | Cl=0 at alpha= | -3.8333 | deg
|  |  |  | @ Cl=0.1, Cd= | 0.0063039
|  |  |  | @ Cl=0.4, Cd= | 0.005629
|  |  |  | @ Cl=0.6, Cd= | 0.0038646
alpha (deg) | Cl | Cd | Cm | Cl/Cd
-16 | -0.23 | 0.12207 | -0.03 | -1.883
-15.5 | -0.245 | 0.11471 | -0.03 | -2.136
-15 | -0.261 | 0.11016 | -0.031 | -2.366
-14.5 | -0.276 | 0.10376 | -0.03 | -2.664
-14 | -0.292 | 0.09858 | -0.031 | -2.965
-13.5 | -0.308 | 0.09367 | -0.031 | -3.287
-13 | -0.323 | 0.08937 | -0.031 | -3.612
-12.5 | -0.337 | 0.0843 | -0.031 | -3.992
-12 | -0.344 | 0.08085 | -0.031 | -4.255
-11.5 | -0.35 | 0.07566 | -0.031 | -4.621
-11 | -0.353 | 0.07092 | -0.031 | -4.974
-10.5 | -0.353 | 0.0686 | -0.031 | -5.145
-10 | -0.35 | 0.06558 | -0.031 | -5.335
-9.5 | -0.343 | 0.06212 | -0.031 | -5.524
-9 | -0.333 | 0.05769 | -0.031 | -5.765
-8.5 | -0.318 | 0.05343 | -0.032 | -5.954
-8 | -0.299 | 0.04992 | -0.033 | -5.994
-7.5 | -0.276 | 0.04683 | -0.034 | -5.894
-7 | -0.249 | 0.04414 | -0.034 | -5.634
-6.5 | -0.218 | 0.04105 | -0.036 | -5.302
-6 | -0.183 | 0.0383 | -0.038 | -4.777
-5.5 | -0.179 | 0.00693 | -0.074 | -25.85
-5 | -0.128 | 0.00682 | -0.075 | -18.811
-4.5 | -0.075 | 0.00667 | -0.075 | -11.206
-4 | -0.019 | 0.00655 | -0.076 | -2.906
-3.5 | 0.038 | 0.00642 | -0.076 | 5.968
-3 | 0.097 | 0.00631 | -0.077 | 15.345
-2.5 | 0.156 | 0.00619 | -0.077 | 25.136
-2 | 0.215 | 0.00608 | -0.078 | 35.351
-1.5 | 0.275 | 0.00578 | -0.078 | 47.52
-1 | 0.334 | 0.00568 | -0.079 | 58.846
-0.5 | 0.394 | 0.00564 | -0.079 | 69.883
0 | 0.454 | 0.00553 | -0.08 | 82.032
0.5 | 0.513 | 0.00439 | -0.081 | 116.732
1 | 0.572 | 0.00395 | -0.081 | 144.888
1.5 | 0.631 | 0.00377 | -0.082 | 167.411
2 | 0.69 | 0.00375 | -0.082 | 183.715
2.5 | 0.748 | 0.00382 | -0.083 | 196.055
3 | 0.807 | 0.00394 | -0.084 | 204.947
3.5 | 0.861 | 0.00405 | -0.084 | 212.844
4 | 0.917 | 0.00387 | -0.085 | 237.112
4.5 | 0.972 | 0.0041 | -0.085 | 237.255
5 | 1.02 | 0.00929 | -0.085 | 109.761
5.5 | 1.069 | 0.00978 | -0.086 | 109.278
6 | 1.114 | 0.01024 | -0.086 | 108.814
6.5 | 1.156 | 0.01074 | -0.087 | 107.654
7 | 1.194 | 0.01127 | -0.087 | 105.884
7.5 | 1.222 | 0.01192 | -0.088 | 102.499
8 | 1.24 | 0.01258 | -0.088 | 98.496
8.5 | 1.248 | 0.01337 | -0.089 | 93.324
9 | 1.246 | 0.01415 | -0.089 | 88.053
9.5 | 1.234 | 0.01508 | -0.09 | 81.876
10 | 1.213 | 0.01605 | -0.09 | 75.551
10.5 | 1.181 | 0.01727 | -0.09 | 68.403
11 | 1.141 | 0.01851 | -0.09 | 61.638
11.5 | 1.093 | 0.01996 | -0.091 | 54.745
12 | 1.041 | 0.02112 | -0.091 | 49.287
12.5 | 0.982 | 0.02313 | -0.091 | 42.452
13 | 0.912 | 0.02784 | -0.089 | 32.745
13.5 | 0.735 | 0.09205 | -0.049 | 7.983

## 76. Re 5M Mach 0.10 (2)
BIGFOIL.COM POLAR EXPORT
NACA65-610 a=0.5
NACA65-610 a=0.5 |  |  |  | Cl Max: | 1.6821 | at alpha= | 18.5 | deg
XFOIL ncrit=9 |  |  |  | L/D Max: | 231.312 | at alpha= | 3 | deg
Re: | 5000000 |  |  | Cd Min: | 0.09675 | at alpha= | 20 | deg
Mach: | 0.1 |  |  | Cl=0 at alpha= | -3.9036 | deg
|  |  |  | @ Cl=0.1, Cd= | 0.0059228
|  |  |  | @ Cl=0.4, Cd= | 0.0052123
|  |  |  | @ Cl=0.6, Cd= | 0.0038328
alpha (deg) | Cl | Cd | Cm | Cl/Cd
-10.5 | -0.733 | 0.01451 | -0.0825 | -50.5169
-10 | -0.6828 | 0.01285 | -0.0822 | -53.1362
-9.5 | -0.6294 | 0.01187 | -0.082 | -53.0244
-9 | -0.5745 | 0.01121 | -0.0821 | -51.2489
-8.5 | -0.5195 | 0.01052 | -0.0821 | -49.3821
-8 | -0.4636 | 0.01001 | -0.0822 | -46.3137
-7.5 | -0.4072 | 0.00964 | -0.0824 | -42.2407
-7 | -0.3531 | 0.0084 | -0.0824 | -42.0357
-6.5 | -0.2965 | 0.008 | -0.0826 | -37.0625
-6 | -0.2394 | 0.00767 | -0.0829 | -31.2125
-5.5 | -0.1825 | 0.00732 | -0.0832 | -24.9317
-5 | -0.1252 | 0.00702 | -0.0836 | -17.8348
-4.5 | -0.0684 | 0.00659 | -0.0839 | -10.3794
-4 | -0.0111 | 0.0063 | -0.0843 | -1.7619
-3.5 | 0.0465 | 0.00609 | -0.0848 | 7.6355
-3 | 0.1041 | 0.00591 | -0.0852 | 17.6142
-2.5 | 0.1618 | 0.0057 | -0.0857 | 28.386
-2 | 0.2196 | 0.00553 | -0.0862 | 39.7107
-1.5 | 0.2774 | 0.00544 | -0.0868 | 50.9926
-1 | 0.3351 | 0.00533 | -0.0873 | 62.8705
0 | 0.4509 | 0.00512 | -0.0885 | 88.0664
1 | 0.5648 | 0.00428 | -0.0899 | 131.9626
1.5 | 0.6199 | 0.00358 | -0.0904 | 173.1564
2 | 0.6694 | 0.00325 | -0.089 | 205.9692
2.5 | 0.7276 | 0.00331 | -0.0897 | 219.8187
3 | 0.7934 | 0.00343 | -0.0922 | 231.312
3.5 | 0.843 | 0.00431 | -0.0917 | 195.5916
4 | 0.8897 | 0.00554 | -0.0908 | 160.5957
5 | 0.9825 | 0.00769 | -0.0888 | 127.7633
5.5 | 1.0309 | 0.00843 | -0.088 | 122.2894
6 | 1.0815 | 0.00892 | -0.0876 | 121.2444
6.5 | 1.1311 | 0.00942 | -0.0869 | 120.0743
7 | 1.1811 | 0.00985 | -0.0864 | 119.9086
7.5 | 1.2286 | 0.01041 | -0.0854 | 118.0211
8 | 1.2755 | 0.01092 | -0.0844 | 116.804
8.5 | 1.319 | 0.01155 | -0.0828 | 114.1991
9 | 1.3594 | 0.01225 | -0.0807 | 110.9714
9.5 | 1.39 | 0.013 | -0.0767 | 106.9231
10 | 1.4104 | 0.01413 | -0.0712 | 99.816
10.5 | 1.4391 | 0.01517 | -0.0677 | 94.8649
11 | 1.4673 | 0.01639 | -0.0645 | 89.5241
11.5 | 1.4932 | 0.01787 | -0.0612 | 83.559
12 | 1.5193 | 0.01944 | -0.0582 | 78.1533
12.5 | 1.5426 | 0.02132 | -0.0552 | 72.3546
13 | 1.5657 | 0.02332 | -0.0525 | 67.1398
13.5 | 1.5877 | 0.02547 | -0.05 | 62.3361
14 | 1.6046 | 0.02816 | -0.0472 | 56.9815
14.5 | 1.6231 | 0.0308 | -0.0449 | 52.6981
15 | 1.6345 | 0.0342 | -0.0425 | 47.7924
15.5 | 1.6347 | 0.03892 | -0.0398 | 42.0015
16 | 1.6437 | 0.04305 | -0.0382 | 38.1812
16.5 | 1.6655 | 0.04594 | -0.0375 | 36.2538
17 | 1.6737 | 0.0505 | -0.0367 | 33.1426
17.5 | 1.6782 | 0.05572 | -0.0362 | 30.1184
18 | 1.6678 | 0.06313 | -0.0362 | 26.4185
18.5 | 1.6821 | 0.06759 | -0.0368 | 24.8868
19 | 1.668 | 0.07628 | -0.0383 | 21.8668
19.5 | 1.6528 | 0.0857 | -0.0408 | 19.2859
20 | 1.6314 | 0.09675 | -0.0447 | 16.862

## 77. Re 5M Mach 0.25 (1)
BIGFOIL.COM POLAR EXPORT
NACA65-610 a=0.5
NACA65-610 a=0.5 |  |  |  | Cl Max: | 1.24 | at alpha= | 8 | deg
JavaFoil+Calcfoil stall+Eppler ext transition |  |  |  | L/D Max: | 239.513 | at alpha= | 4 | deg
Re: | 5000000 |  |  | Cd Min: | 0.0038 | at alpha= | 2 | deg
Mach: | 0.25 |  |  | Cl=0 at alpha= | -3.8362 | deg
|  |  |  | @ Cl=0.1, Cd= | 0.0063479
|  |  |  | @ Cl=0.4, Cd= | 0.005654
|  |  |  | @ Cl=0.6, Cd= | 0.08977
alpha (deg) | Cl | Cd | Cm | Cl/Cd
-13.5 | -0.055 | 0.09549 | -0.032 | -0.58
-13 | -0.053 | 0.08974 | -0.033 | -0.585
-12.5 | -0.05 | 0.08429 | -0.033 | -0.589
-12 | -0.129 | 0.08076 | -0.033 | -1.597
-11.5 | -0.171 | 0.07534 | -0.033 | -2.269
-11 | -0.204 | 0.07256 | -0.033 | -2.81
-10.5 | -0.231 | 0.06887 | -0.033 | -3.352
-10 | -0.252 | 0.06564 | -0.033 | -3.838
-9.5 | -0.267 | 0.06195 | -0.033 | -4.305
-9 | -0.275 | 0.05814 | -0.033 | -4.728
-8.5 | -0.276 | 0.05529 | -0.032 | -4.993
-8 | -0.27 | 0.05175 | -0.033 | -5.221
-7.5 | -0.257 | 0.04831 | -0.033 | -5.327
-7 | -0.238 | 0.04521 | -0.034 | -5.259
-6.5 | -0.212 | 0.04225 | -0.035 | -5.018
-6 | -0.181 | 0.03974 | -0.036 | -4.547
-5.5 | -0.145 | 0.03707 | -0.038 | -3.904
-5 | -0.106 | 0.03282 | -0.045 | -3.217
-4.5 | -0.076 | 0.00673 | -0.077 | -11.286
-4 | -0.019 | 0.00661 | -0.078 | -2.937
-3.5 | 0.039 | 0.00648 | -0.078 | 6.053
-3 | 0.099 | 0.00635 | -0.079 | 15.623
-2.5 | 0.16 | 0.00622 | -0.079 | 25.691
-2 | 0.221 | 0.00591 | -0.08 | 37.336
-1.5 | 0.282 | 0.00579 | -0.081 | 48.681
-1 | 0.343 | 0.0057 | -0.081 | 60.226
-0.5 | 0.405 | 0.00565 | -0.082 | 71.636
0 | 0.466 | 0.00559 | -0.082 | 83.463
0.5 | 0.527 | 0.00443 | -0.083 | 118.886
1 | 0.588 | 0.00384 | -0.083 | 153.093
1.5 | 0.648 | 0.00381 | -0.084 | 170.074
2 | 0.709 | 0.0038 | -0.085 | 186.26
2.5 | 0.769 | 0.00388 | -0.085 | 198.263
3 | 0.829 | 0.00396 | -0.086 | 209.544
3.5 | 0.885 | 0.0038 | -0.086 | 233.029
4 | 0.942 | 0.00393 | -0.087 | 239.513
4.5 | 0.997 | 0.0042 | -0.088 | 237.675
5 | 1.044 | 0.00964 | -0.088 | 108.315
5.5 | 1.094 | 0.01018 | -0.088 | 107.464
6 | 1.138 | 0.01069 | -0.089 | 106.517
6.5 | 1.178 | 0.01127 | -0.089 | 104.523
7 | 1.212 | 0.01189 | -0.089 | 101.917
7.5 | 1.234 | 0.01263 | -0.09 | 97.655
8 | 1.24 | 0.01342 | -0.09 | 92.401
8.5 | 1.233 | 0.01431 | -0.091 | 86.181
9 | 1.209 | 0.01527 | -0.091 | 79.214
9.5 | 1.169 | 0.01645 | -0.092 | 71.046
10 | 1.112 | 0.01765 | -0.092 | 62.97
10.5 | 1.031 | 0.01977 | -0.091 | 52.13
11 | 0.793 | 0.07118 | -0.047 | 11.146
11.5 | 0.712 | 0.07664 | -0.046 | 9.287
12 | 0.623 | 0.08143 | -0.046 | 7.645
12.5 | 0.528 | 0.08391 | -0.05 | 6.298
13 | 0.426 | 0.08977 | -0.049 | 4.75

## 78. Re 5M Mach 0.25 (2)
BIGFOIL.COM POLAR EXPORT
NACA65-610 a=0.5
NACA65-610 a=0.5 |  |  |  | Cl Max: | 1.5573 | at alpha= | 14 | deg
XFOIL ncrit=9 |  |  |  | L/D Max: | 236.484 | at alpha= | 3 | deg
Re: | 5000000 |  |  | Cd Min: | 0.24048 | at alpha= | -20 | deg
Mach: | 0.25 |  |  | Cl=0 at alpha= | -3.895 | deg
|  |  |  | @ Cl=0.1, Cd= | 0.0060477
|  |  |  | @ Cl=0.4, Cd= | 0.0052518
|  |  |  | @ Cl=0.6, Cd= | 0.0041316
alpha (deg) | Cl | Cd | Cm | Cl/Cd
-20 | -0.6097 | 0.24048 | 0.0287 | -2.5353
-19.5 | -0.5902 | 0.23432 | 0.0242 | -2.5188
-19 | -0.5708 | 0.22755 | 0.0197 | -2.5085
-18 | -0.5323 | 0.21427 | 0.0109 | -2.4842
-17.5 | -0.5119 | 0.20685 | 0.0066 | -2.4747
-17 | -0.4938 | 0.19981 | 0.0026 | -2.4713
-16.5 | -0.476 | 0.19232 | -0.0014 | -2.475
-16 | -0.458 | 0.18474 | -0.0055 | -2.4792
-15.5 | -0.44 | 0.17748 | -0.0097 | -2.4792
-15 | -0.4247 | 0.16964 | -0.0139 | -2.5035
-14.5 | -0.4064 | 0.16305 | -0.0179 | -2.4925
-14 | -0.388 | 0.15657 | -0.0218 | -2.4781
-13.5 | -0.3709 | 0.14945 | -0.0257 | -2.4818
-13 | -0.3541 | 0.14243 | -0.0295 | -2.4861
-12.5 | -0.3489 | 0.13109 | -0.0339 | -2.6615
-12 | -0.3333 | 0.12431 | -0.0377 | -2.6812
-11.5 | -0.3197 | 0.1171 | -0.0414 | -2.7301
-11 | -0.3056 | 0.11034 | -0.045 | -2.7696
-10.5 | -0.292 | 0.10339 | -0.0486 | -2.8243
-10 | -0.2824 | 0.09604 | -0.0522 | -2.9404
-9.5 | -0.2761 | 0.08831 | -0.0559 | -3.1265
-9 | -0.2702 | 0.08116 | -0.0594 | -3.3292
-7 | -0.3652 | 0.01149 | -0.0883 | -31.7842
-6.5 | -0.3107 | 0.00916 | -0.0877 | -33.9192
-6 | -0.251 | 0.00855 | -0.0876 | -29.3567
-5.5 | -0.1908 | 0.00812 | -0.0875 | -23.4975
-5 | -0.1315 | 0.00749 | -0.0874 | -17.5567
-4.5 | -0.0718 | 0.00708 | -0.0875 | -10.1412
-4 | -0.0126 | 0.00646 | -0.0876 | -1.9505
-3.5 | 0.0474 | 0.00625 | -0.0879 | 7.584
-3 | 0.1072 | 0.00602 | -0.0882 | 17.8073
-2.5 | 0.1672 | 0.00584 | -0.0887 | 28.6301
-2 | 0.2269 | 0.00558 | -0.0891 | 40.6631
-1 | 0.3466 | 0.00535 | -0.0902 | 64.785
-0.5 | 0.4064 | 0.00524 | -0.0907 | 77.5573
0 | 0.4661 | 0.00517 | -0.0913 | 90.1547
0.5 | 0.5254 | 0.0049 | -0.092 | 107.2245
1 | 0.5839 | 0.00433 | -0.0928 | 134.8499
1.5 | 0.6407 | 0.00363 | -0.0933 | 176.5014
2 | 0.6918 | 0.00329 | -0.0918 | 210.2736
2.5 | 0.7522 | 0.00334 | -0.0925 | 225.2096
3 | 0.8206 | 0.00347 | -0.0952 | 236.4841
3.5 | 0.8715 | 0.00435 | -0.0944 | 200.3448
4 | 0.9183 | 0.0057 | -0.0932 | 161.1053
4.5 | 0.9654 | 0.00686 | -0.092 | 140.7289
5 | 1.0108 | 0.00803 | -0.0903 | 125.878
5.5 | 1.0606 | 0.00873 | -0.0892 | 121.4891
6 | 1.1122 | 0.00924 | -0.0883 | 120.368
7 | 1.2123 | 0.01032 | -0.0859 | 117.4709
7.5 | 1.2591 | 0.01093 | -0.0841 | 115.1967
8 | 1.3036 | 0.01156 | -0.0819 | 112.7682
8.5 | 1.3366 | 0.01232 | -0.0775 | 108.4903
9 | 1.362 | 0.01333 | -0.0722 | 102.1755
9.5 | 1.3908 | 0.0145 | -0.0678 | 95.9172
10 | 1.4145 | 0.01614 | -0.0632 | 87.6394
10.5 | 1.4422 | 0.01775 | -0.0595 | 81.2507
11 | 1.468 | 0.01963 | -0.0559 | 74.7835
11.5 | 1.4888 | 0.02198 | -0.052 | 67.7343
12 | 1.5107 | 0.02441 | -0.0485 | 61.8886
12.5 | 1.5273 | 0.02738 | -0.0449 | 55.7816
13 | 1.5437 | 0.03054 | -0.0417 | 50.5468
13.5 | 1.5557 | 0.03425 | -0.0386 | 45.4219
14 | 1.5573 | 0.03923 | -0.0355 | 39.6967
14.5 | 1.543 | 0.04624 | -0.0326 | 33.3694
15 | 1.5162 | 0.05533 | -0.0311 | 27.4029
15.5 | 1.493 | 0.06488 | -0.0313 | 23.0117
16 | 1.4597 | 0.07676 | -0.0336 | 19.0164
16.5 | 1.4267 | 0.08986 | -0.038 | 15.8769
17 | 1.3872 | 0.10561 | -0.0453 | 13.1351
17.5 | 1.3491 | 0.12284 | -0.0551 | 10.9826
18 | 1.3057 | 0.14319 | -0.0679 | 9.1187
18.5 | 1.2743 | 0.16243 | -0.08 | 7.8452
19 | 1.2103 | 0.19083 | -0.097 | 6.3423

## 79. Re 5M Mach 0.50 (1)
BIGFOIL.COM POLAR EXPORT
NACA65-610 a=0.5
NACA65-610 a=0.5 |  |  |  | Cl Max: | 1.245 | at alpha= | 20 | deg
JavaFoil+Calcfoil stall+Eppler ext transition |  |  |  | L/D Max: | 235.601 | at alpha= | 3 | deg
Re: | 5000000 |  |  | Cd Min: | 0.00372 | at alpha= | 2 | deg
Mach: | 0.5 |  |  | Cl=0 at alpha= | -3.84 | deg
|  |  |  | @ Cl=0.1, Cd= | 0.0095088
|  |  |  | @ Cl=0.4, Cd= | 0.005818
|  |  |  | @ Cl=0.6, Cd= | 0.0050965
alpha (deg) | Cl | Cd | Cm | Cl/Cd
-20 | -0.877 | 0.15566 | -0.04 | -5.632
-19.5 | -0.85 | 0.15398 | -0.04 | -5.521
-19 | -0.824 | 0.14608 | -0.04 | -5.638
-18.5 | -0.797 | 0.14234 | -0.04 | -5.601
-18 | -0.769 | 0.13795 | -0.04 | -5.576
-17.5 | -0.741 | 0.13299 | -0.039 | -5.575
-17 | -0.715 | 0.12911 | -0.039 | -5.536
-16.5 | -0.688 | 0.12441 | -0.039 | -5.529
-16 | -0.661 | 0.1192 | -0.039 | -5.546
-15.5 | -0.634 | 0.11542 | -0.04 | -5.494
-15 | -0.607 | 0.11339 | -0.039 | -5.35
-14.5 | -0.579 | 0.10374 | -0.039 | -5.586
-14 | -0.553 | 0.09436 | -0.04 | -5.856
-13.5 | -0.526 | 0.08881 | -0.04 | -5.92
-13 | -0.499 | 0.08305 | -0.04 | -6.005
-12.5 | -0.472 | 0.07704 | -0.041 | -6.125
-12 | -0.445 | 0.0723 | -0.042 | -6.154
-11.5 | -0.416 | 0.08476 | -0.038 | -4.908
-11 | -0.389 | 0.07508 | -0.039 | -5.181
-10.5 | -0.362 | 0.06807 | -0.039 | -5.317
-10 | -0.335 | 0.06218 | -0.04 | -5.387
-9.5 | -0.308 | 0.05753 | -0.041 | -5.355
-9 | -0.281 | 0.05407 | -0.042 | -5.201
-8.5 | -0.254 | 0.05024 | -0.044 | -5.062
-8 | -0.226 | 0.0518 | -0.04 | -4.365
-7.5 | -0.199 | 0.05372 | -0.038 | -3.696
-7 | -0.171 | 0.04835 | -0.038 | -3.546
-6.5 | -0.144 | 0.04398 | -0.039 | -3.283
-6 | -0.117 | 0.04097 | -0.039 | -2.864
-5.5 | -0.09 | 0.03788 | -0.042 | -2.388
-5 | -0.063 | 0.03863 | -0.038 | -1.633
-4.5 | -0.057 | 0.03686 | -0.037 | -1.56
-4 | -0.016 | 0.03382 | -0.038 | -0.48
-3.5 | 0.034 | 0.03128 | -0.044 | 1.093
-3 | 0.109 | 0.00654 | -0.088 | 16.634
-2.5 | 0.177 | 0.0062 | -0.089 | 28.49
-2 | 0.245 | 0.00611 | -0.089 | 40.141
-1.5 | 0.314 | 0.00597 | -0.09 | 52.645
-1 | 0.383 | 0.00585 | -0.091 | 65.477
-0.5 | 0.452 | 0.00572 | -0.091 | 79.034
0 | 0.521 | 0.00537 | -0.092 | 97.134
0.5 | 0.589 | 0.00531 | -0.093 | 110.96
1 | 0.657 | 0.00399 | -0.093 | 164.621
1.5 | 0.724 | 0.004 | -0.094 | 181.11
2 | 0.792 | 0.00372 | -0.095 | 212.707
2.5 | 0.859 | 0.00383 | -0.095 | 224.299
3 | 0.926 | 0.00393 | -0.096 | 235.601
3.5 | 0.986 | 0.00501 | -0.097 | 196.682
4 | 1.047 | 0.00534 | -0.097 | 195.982
4.5 | 1.103 | 0.00644 | -0.098 | 171.255
5 | 1.146 | 0.0116 | -0.097 | 98.803
5.5 | 1.191 | 0.01236 | -0.098 | 96.363
6 | 1.221 | 0.01322 | -0.098 | 92.36
6.5 | 1.229 | 0.01429 | -0.098 | 86.041
7 | 1.193 | 0.01557 | -0.099 | 76.621
7.5 | 0.603 | 0.04885 | -0.049 | 12.346
8 | 0.627 | 0.05293 | -0.045 | 11.854
8.5 | 0.787 | 0.0187 | -0.1 | 42.079
9 | 0.815 | 0.02038 | -0.101 | 40.012
9.5 | 0.706 | 0.06406 | -0.049 | 11.015
10 | 0.875 | 0.02205 | -0.102 | 39.669
10.5 | 0.902 | 0.02408 | -0.102 | 37.451
11 | 0.785 | 0.07348 | -0.056 | 10.682
11.5 | 0.808 | 0.08413 | -0.052 | 9.602
12 | 0.981 | 0.02899 | -0.102 | 33.826
12.5 | 0.862 | 0.08533 | -0.058 | 10.1
13 | 0.885 | 0.09524 | -0.056 | 9.296
13.5 | 0.914 | 0.10104 | -0.061 | 9.046
14 | 0.936 | 0.10392 | -0.058 | 9.005
14.5 | 0.961 | 0.10964 | -0.059 | 8.769
15 | 0.992 | 0.11326 | -0.066 | 8.763
15.5 | 1.013 | 0.11734 | -0.062 | 8.629
16 | 1.038 | 0.12293 | -0.063 | 8.442
16.5 | 1.069 | 0.12478 | -0.069 | 8.567
17 | 1.103 | 0.12851 | -0.075 | 8.587
17.5 | 1.114 | 0.1345 | -0.067 | 8.286
18 | 1.14 | 0.14012 | -0.069 | 8.139
18.5 | 1.178 | 0.14163 | -0.077 | 8.321
19 | 1.208 | 0.14627 | -0.08 | 8.262
19.5 | 1.216 | 0.15455 | -0.072 | 7.867
20 | 1.245 | 0.15854 | -0.075 | 7.851

## 80. Re 5M Mach 0.50 (2)
BIGFOIL.COM POLAR EXPORT
NACA65-610 a=0.5
NACA65-610 a=0.5 |  |  |  | Cl Max: | 1.3434 | at alpha= | 8.5 | deg
XFOIL ncrit=9 |  |  |  | L/D Max: | 255.827 | at alpha= | 3 | deg
Re: | 5000000 |  |  | Cd Min: | 0.26106 | at alpha= | -20 | deg
Mach: | 0.5 |  |  | Cl=0 at alpha= | -4.0347 | deg
|  |  |  | @ Cl=0.1, Cd= | 0.0075756
|  |  |  | @ Cl=0.4, Cd= | 0.0055452
|  |  |  | @ Cl=0.6, Cd= | 0.0051866
alpha (deg) | Cl | Cd | Cm | Cl/Cd
-20 | -0.6594 | 0.26106 | 0.0365 | -2.5259
-19 | -0.6093 | 0.24494 | 0.0248 | -2.4875
-18.5 | -0.591 | 0.23766 | 0.0216 | -2.4867
-18 | -0.5681 | 0.22988 | 0.0168 | -2.4713
-17.5 | -0.5447 | 0.2216 | 0.0118 | -2.458
-17 | -0.5215 | 0.2136 | 0.0068 | -2.4415
-16.5 | -0.4986 | 0.20542 | 0.0019 | -2.4272
-16 | -0.4761 | 0.19719 | -0.003 | -2.4144
-15.5 | -0.454 | 0.18916 | -0.0079 | -2.4001
-14.5 | -0.4094 | 0.17364 | -0.0173 | -2.3578
-14 | -0.3867 | 0.16632 | -0.0219 | -2.325
-13.5 | -0.3647 | 0.15852 | -0.0264 | -2.3007
-13 | -0.3435 | 0.15069 | -0.0308 | -2.2795
-12.5 | -0.3228 | 0.14307 | -0.0352 | -2.2562
-12 | -0.3039 | 0.13525 | -0.0395 | -2.247
-11.5 | -0.2914 | 0.12589 | -0.0441 | -2.3147
-11 | -0.2738 | 0.1184 | -0.0482 | -2.3125
-10.5 | -0.2535 | 0.11194 | -0.0521 | -2.2646
-10 | -0.2368 | 0.10465 | -0.0561 | -2.2628
-9.5 | -0.221 | 0.09735 | -0.06 | -2.2702
-9 | -0.2074 | 0.09006 | -0.0639 | -2.3029
-8.5 | -0.1928 | 0.08352 | -0.0674 | -2.3084
-8 | -0.1827 | 0.07653 | -0.0711 | -2.3873
-7.5 | -0.1736 | 0.07008 | -0.0746 | -2.4772
-7 | -0.1678 | 0.06387 | -0.0777 | -2.6272
-6.5 | -0.1684 | 0.0576 | -0.082 | -2.9236
-6 | -0.1508 | 0.04994 | -0.0898 | -3.0196
-5.5 | -0.1257 | 0.04096 | -0.0974 | -3.0688
-5 | -0.0899 | 0.03229 | -0.1022 | -2.7841
-4.5 | -0.047 | 0.02371 | -0.1045 | -1.9823
-4 | 0.0035 | 0.01631 | -0.1044 | 0.21459
-3.5 | 0.0555 | 0.00874 | -0.1032 | 6.3501
-3 | 0.122 | 0.007 | -0.1024 | 17.4286
-2.5 | 0.191 | 0.00634 | -0.1021 | 30.1262
-2 | 0.2604 | 0.00599 | -0.1022 | 43.4725
-1.5 | 0.3291 | 0.00567 | -0.1024 | 58.0423
-1 | 0.3978 | 0.00555 | -0.1028 | 71.6757
-0.5 | 0.4666 | 0.0054 | -0.1034 | 86.4074
0 | 0.5351 | 0.00532 | -0.104 | 100.5827
0.5 | 0.6032 | 0.00518 | -0.1048 | 116.4479
1 | 0.6699 | 0.00464 | -0.1056 | 144.375
1.5 | 0.7355 | 0.00383 | -0.1063 | 192.0366
2 | 0.7931 | 0.00351 | -0.1043 | 225.9544
2.5 | 0.864 | 0.00355 | -0.1052 | 243.3803
3 | 0.944 | 0.00369 | -0.1081 | 255.8266
3.5 | 1.0013 | 0.00457 | -0.1066 | 219.1028
4 | 1.0419 | 0.00652 | -0.1027 | 159.8006
4.5 | 1.0786 | 0.00824 | -0.0979 | 130.8981
5 | 1.1141 | 0.00961 | -0.0924 | 115.9313
5.5 | 1.1504 | 0.01045 | -0.0865 | 110.0861
6 | 1.1863 | 0.01145 | -0.0809 | 103.607
6.5 | 1.2239 | 0.01271 | -0.0759 | 96.2943
7 | 1.2627 | 0.01418 | -0.0713 | 89.048
7.5 | 1.3005 | 0.01588 | -0.0667 | 81.8955
8 | 1.3302 | 0.0182 | -0.0612 | 73.0879
8.5 | 1.3434 | 0.02166 | -0.0546 | 62.0222
9 | 1.3366 | 0.02657 | -0.047 | 50.3049
9.5 | 1.3263 | 0.03219 | -0.0395 | 41.2022
10 | 1.3112 | 0.03972 | -0.0328 | 33.0111
10.5 | 1.2869 | 0.04893 | -0.0294 | 26.3008
11 | 1.2541 | 0.05967 | -0.0289 | 21.0173
11.5 | 1.2183 | 0.0719 | -0.0314 | 16.9444
12 | 1.1834 | 0.08558 | -0.0367 | 13.828
12.5 | 1.1505 | 0.10089 | -0.045 | 11.4035
13 | 1.1224 | 0.11748 | -0.0557 | 9.554
13.5 | 1.1024 | 0.13488 | -0.0672 | 8.1732

## 81. Re 6M Mach 0.00 (1)
BIGFOIL.COM POLAR EXPORT
NACA65-610 a=0.5
NACA65-610 a=0.5 |  |  |  | Cl Max: | 1.252 | at alpha= | 9 | deg
JavaFoil+Calcfoil stall+Eppler ext transition |  |  |  | L/D Max: | 230.428 | at alpha= | 4 | deg
Re: | 6000000 |  |  | Cd Min: | 0.00375 | at alpha= | 1.5 | deg
Mach: | 0 |  |  | Cl=0 at alpha= | -3.8333 | deg
|  |  |  | @ Cl=0.1, Cd= | 0.0061132
|  |  |  | @ Cl=0.4, Cd= | 0.0054633
|  |  |  | @ Cl=0.6, Cd= | 0.0040063
alpha (deg) | Cl | Cd | Cm | Cl/Cd
-16 | -0.27 | 0.11993 | -0.03 | -2.251
-15.5 | -0.284 | 0.11326 | -0.031 | -2.504
-15 | -0.297 | 0.10831 | -0.031 | -2.745
-14.5 | -0.311 | 0.10261 | -0.031 | -3.032
-14 | -0.325 | 0.09764 | -0.031 | -3.326
-13.5 | -0.338 | 0.09261 | -0.031 | -3.647
-13 | -0.35 | 0.08799 | -0.031 | -3.978
-12.5 | -0.361 | 0.08312 | -0.031 | -4.341
-12 | -0.366 | 0.07975 | -0.031 | -4.584
-11.5 | -0.368 | 0.07483 | -0.031 | -4.924
-11 | -0.369 | 0.07016 | -0.031 | -5.258
-10.5 | -0.366 | 0.06746 | -0.031 | -5.43
-10 | -0.361 | 0.06434 | -0.031 | -5.608
-9.5 | -0.352 | 0.06088 | -0.031 | -5.78
-9 | -0.339 | 0.05711 | -0.032 | -5.941
-8.5 | -0.323 | 0.05265 | -0.033 | -6.135
-8 | -0.303 | 0.04918 | -0.034 | -6.155
-7.5 | -0.278 | 0.04639 | -0.034 | -5.998
-7 | -0.25 | 0.04347 | -0.035 | -5.753
-6.5 | -0.218 | 0.04034 | -0.038 | -5.416
-6 | -0.184 | 0.03698 | -0.041 | -4.97
-5.5 | -0.179 | 0.00678 | -0.074 | -26.365
-5 | -0.128 | 0.00664 | -0.074 | -19.281
-4.5 | -0.075 | 0.0065 | -0.075 | -11.466
-4 | -0.019 | 0.00635 | -0.075 | -2.983
-3.5 | 0.038 | 0.00624 | -0.076 | 6.119
-3 | 0.096 | 0.00612 | -0.076 | 15.734
-2.5 | 0.155 | 0.00602 | -0.077 | 25.739
-2 | 0.214 | 0.00592 | -0.077 | 36.151
-1.5 | 0.273 | 0.00565 | -0.078 | 48.397
-1 | 0.333 | 0.00551 | -0.079 | 60.368
-0.5 | 0.392 | 0.00547 | -0.079 | 71.693
0 | 0.452 | 0.00542 | -0.08 | 83.36
0.5 | 0.51 | 0.0043 | -0.08 | 118.688
1 | 0.569 | 0.00429 | -0.081 | 132.606
1.5 | 0.628 | 0.00375 | -0.081 | 167.354
2 | 0.686 | 0.00382 | -0.082 | 179.855
2.5 | 0.745 | 0.00384 | -0.083 | 194.06
3 | 0.803 | 0.00396 | -0.083 | 202.974
3.5 | 0.857 | 0.00406 | -0.084 | 211.211
4 | 0.913 | 0.00396 | -0.084 | 230.428
4.5 | 0.967 | 0.00455 | -0.085 | 212.262
5 | 1.016 | 0.00898 | -0.085 | 113.209
5.5 | 1.066 | 0.00943 | -0.086 | 113.036
6 | 1.111 | 0.00986 | -0.086 | 112.708
6.5 | 1.153 | 0.01033 | -0.087 | 111.667
7 | 1.191 | 0.01082 | -0.087 | 110.076
7.5 | 1.22 | 0.01142 | -0.087 | 106.896
8 | 1.24 | 0.01205 | -0.088 | 102.924
8.5 | 1.25 | 0.0127 | -0.088 | 98.451
9 | 1.252 | 0.01342 | -0.089 | 93.279
9.5 | 1.243 | 0.01432 | -0.089 | 86.848
10 | 1.226 | 0.01524 | -0.09 | 80.462
10.5 | 1.2 | 0.01637 | -0.09 | 73.283
11 | 1.166 | 0.01746 | -0.09 | 66.768
11.5 | 1.124 | 0.01872 | -0.091 | 60.059
12 | 1.08 | 0.01954 | -0.091 | 55.275
12.5 | 1.029 | 0.02103 | -0.091 | 48.931
13 | 0.975 | 0.02285 | -0.091 | 42.673
13.5 | 0.781 | 0.08847 | -0.053 | 8.829
14 | 0.747 | 0.08622 | -0.061 | 8.661

## 82. Re 6M Mach 0.00 (2)
BIGFOIL.COM POLAR EXPORT
NACA65-610 a=0.5
NACA65-610 a=0.5 |  |  |  | Cl Max: | 1.7478 | at alpha= | 18.5 | deg
XFOIL ncrit=9 |  |  |  | L/D Max: | 227.634 | at alpha= | 2.5 | deg
Re: | 6000000 |  |  | Cd Min: | 0.07591 | at alpha= | 20 | deg
Mach: | 0 |  |  | Cl=0 at alpha= | -3.9012 | deg
|  |  |  | @ Cl=0.1, Cd= | 0.0056492
|  |  |  | @ Cl=0.4, Cd= | 0.0050304
|  |  |  | @ Cl=0.6, Cd= | 0.003925
alpha (deg) | Cl | Cd | Cm | Cl/Cd
-13.5 | -1.0057 | 0.02327 | -0.0819 | -43.2187
-13 | -0.9712 | 0.01993 | -0.0812 | -48.7306
-12.5 | -0.9282 | 0.01784 | -0.0808 | -52.0291
-12 | -0.8799 | 0.01656 | -0.0806 | -53.1341
-11.5 | -0.8299 | 0.01551 | -0.0805 | -53.5074
-11 | -0.7814 | 0.01393 | -0.0803 | -56.0948
-10.5 | -0.7329 | 0.01212 | -0.08 | -60.4703
-10 | -0.6811 | 0.011 | -0.0799 | -61.9182
-9.5 | -0.6275 | 0.01026 | -0.08 | -61.1598
-9 | -0.5728 | 0.00975 | -0.0802 | -58.7487
-8.5 | -0.5176 | 0.00931 | -0.0805 | -55.5961
-8 | -0.4618 | 0.009 | -0.0808 | -51.3111
-7.5 | -0.4057 | 0.00872 | -0.0811 | -46.5252
-7 | -0.3512 | 0.00783 | -0.0813 | -44.8531
-6.5 | -0.2952 | 0.00737 | -0.0816 | -40.0543
-6 | -0.2388 | 0.00706 | -0.0819 | -33.8244
-5.5 | -0.182 | 0.00678 | -0.0823 | -26.8437
-5 | -0.1251 | 0.00657 | -0.0828 | -19.0411
-4.5 | -0.0679 | 0.00642 | -0.0833 | -10.5763
-4 | -0.0113 | 0.00598 | -0.0836 | -1.8896
-3.5 | 0.0459 | 0.0058 | -0.0841 | 7.9138
-3 | 0.1033 | 0.00564 | -0.0846 | 18.3156
-2.5 | 0.1608 | 0.00554 | -0.0852 | 29.0253
-2 | 0.2181 | 0.00533 | -0.0857 | 40.9193
-1.5 | 0.2756 | 0.00524 | -0.0863 | 52.5954
-1 | 0.3333 | 0.00513 | -0.0869 | 64.9708
-0.5 | 0.3908 | 0.00504 | -0.0874 | 77.5397
0 | 0.4482 | 0.00498 | -0.088 | 90
0.5 | 0.5055 | 0.00473 | -0.0887 | 106.871
1.5 | 0.6182 | 0.00377 | -0.0901 | 163.9788
2 | 0.6699 | 0.00318 | -0.0896 | 210.6604
2.5 | 0.7216 | 0.00317 | -0.0888 | 227.6341
3.5 | 0.8342 | 0.00467 | -0.0907 | 178.6296
4 | 0.8828 | 0.00565 | -0.0902 | 156.2478
4.5 | 0.9311 | 0.00657 | -0.0896 | 141.7199
5 | 0.9782 | 0.00751 | -0.0887 | 130.253
5.5 | 1.028 | 0.00813 | -0.0882 | 126.4453
6 | 1.0789 | 0.00857 | -0.0879 | 125.8926
6.5 | 1.1291 | 0.00903 | -0.0875 | 125.0388
7 | 1.1791 | 0.00946 | -0.0871 | 124.6406
7.5 | 1.2273 | 0.00998 | -0.0863 | 122.976
8 | 1.2753 | 0.01043 | -0.0856 | 122.2723
8.5 | 1.3198 | 0.01103 | -0.0843 | 119.6555
9 | 1.3622 | 0.01168 | -0.0827 | 116.6267
9.5 | 1.4017 | 0.01237 | -0.0806 | 113.3145
10 | 1.426 | 0.01324 | -0.0756 | 107.7039
10.5 | 1.4531 | 0.0141 | -0.0716 | 103.0567
11 | 1.481 | 0.01514 | -0.0681 | 97.8203
11.5 | 1.5065 | 0.01645 | -0.0646 | 91.5805
12 | 1.5332 | 0.01782 | -0.0616 | 86.0382
12.5 | 1.5573 | 0.01947 | -0.0586 | 79.9846
13 | 1.5803 | 0.02129 | -0.0557 | 74.2273
13.5 | 1.6034 | 0.02321 | -0.0531 | 69.0823
14 | 1.6217 | 0.02558 | -0.0503 | 63.3972
14.5 | 1.6408 | 0.02799 | -0.048 | 58.6209
15 | 1.6525 | 0.03114 | -0.0453 | 53.0668
15.5 | 1.6659 | 0.03429 | -0.0431 | 48.5827
16 | 1.6789 | 0.03766 | -0.0413 | 44.5805
16.5 | 1.7022 | 0.04011 | -0.0405 | 42.4383
17 | 1.7152 | 0.04376 | -0.0393 | 39.1956
17.5 | 1.7252 | 0.04787 | -0.0384 | 36.0393
18 | 1.7246 | 0.05346 | -0.0377 | 32.2596
18.5 | 1.7478 | 0.05631 | -0.0378 | 31.0389
19 | 1.7449 | 0.06262 | -0.0379 | 27.8649
19.5 | 1.7439 | 0.06896 | -0.0386 | 25.2886
20 | 1.7407 | 0.07591 | -0.0399 | 22.9311

## 83. Re 6M Mach 0.10 (1)
BIGFOIL.COM POLAR EXPORT
NACA65-610 a=0.5
NACA65-610 a=0.5 |  |  |  | Cl Max: | 1.249 | at alpha= | 8.5 | deg
JavaFoil+Calcfoil stall+Eppler ext transition |  |  |  | L/D Max: | 231.57 | at alpha= | 4 | deg
Re: | 6000000 |  |  | Cd Min: | 0.00375 | at alpha= | 1.5 | deg
Mach: | 0.1 |  |  | Cl=0 at alpha= | -3.8333 | deg
|  |  |  | @ Cl=0.1, Cd= | 0.0061344
|  |  |  | @ Cl=0.4, Cd= | 0.005472
|  |  |  | @ Cl=0.6, Cd= | 0.0040442
alpha (deg) | Cl | Cd | Cm | Cl/Cd
-16 | -0.23 | 0.12138 | -0.031 | -1.895
-15.5 | -0.245 | 0.11489 | -0.031 | -2.134
-15 | -0.261 | 0.109 | -0.031 | -2.392
-14.5 | -0.277 | 0.10382 | -0.031 | -2.664
-14 | -0.292 | 0.09728 | -0.031 | -3.006
-13.5 | -0.308 | 0.09215 | -0.031 | -3.342
-13 | -0.323 | 0.08749 | -0.031 | -3.69
-12.5 | -0.337 | 0.08316 | -0.031 | -4.048
-12 | -0.344 | 0.07944 | -0.031 | -4.331
-11.5 | -0.35 | 0.07471 | -0.031 | -4.68
-11 | -0.353 | 0.07057 | -0.032 | -5
-10.5 | -0.353 | 0.06742 | -0.031 | -5.236
-10 | -0.35 | 0.06409 | -0.031 | -5.46
-9.5 | -0.343 | 0.06133 | -0.031 | -5.597
-9 | -0.333 | 0.05707 | -0.031 | -5.83
-8.5 | -0.318 | 0.05288 | -0.033 | -6.017
-8 | -0.299 | 0.04957 | -0.033 | -6.039
-7.5 | -0.276 | 0.04654 | -0.034 | -5.931
-7 | -0.249 | 0.04377 | -0.035 | -5.686
-6.5 | -0.218 | 0.04063 | -0.037 | -5.36
-6 | -0.183 | 0.03774 | -0.04 | -4.856
-5.5 | -0.179 | 0.00681 | -0.074 | -26.307
-5 | -0.128 | 0.00663 | -0.075 | -19.343
-4.5 | -0.075 | 0.00649 | -0.075 | -11.517
-4 | -0.019 | 0.00638 | -0.076 | -2.984
-3.5 | 0.038 | 0.00625 | -0.076 | 6.137
-3 | 0.097 | 0.00614 | -0.077 | 15.764
-2.5 | 0.156 | 0.00603 | -0.077 | 25.829
-2 | 0.215 | 0.00592 | -0.078 | 36.293
-1.5 | 0.275 | 0.00563 | -0.078 | 48.756
-1 | 0.334 | 0.00555 | -0.079 | 60.232
-0.5 | 0.394 | 0.00548 | -0.079 | 71.843
0 | 0.454 | 0.0054 | -0.08 | 84.08
0.5 | 0.513 | 0.00432 | -0.081 | 118.61
1 | 0.572 | 0.00431 | -0.081 | 132.706
1.5 | 0.631 | 0.00375 | -0.082 | 168.276
2 | 0.69 | 0.00381 | -0.082 | 180.836
2.5 | 0.748 | 0.00387 | -0.083 | 193.521
3 | 0.807 | 0.00399 | -0.084 | 202.39
3.5 | 0.861 | 0.00409 | -0.084 | 210.645
4 | 0.917 | 0.00396 | -0.085 | 231.57
4.5 | 0.971 | 0.00462 | -0.085 | 210.248
5 | 1.021 | 0.00903 | -0.085 | 113.017
5.5 | 1.07 | 0.00949 | -0.086 | 112.781
6 | 1.116 | 0.00993 | -0.086 | 112.331
6.5 | 1.157 | 0.0104 | -0.087 | 111.239
7 | 1.195 | 0.01092 | -0.087 | 109.401
7.5 | 1.223 | 0.01153 | -0.088 | 106.086
8 | 1.241 | 0.01217 | -0.088 | 101.949
8.5 | 1.249 | 0.01292 | -0.089 | 96.715
9 | 1.248 | 0.0137 | -0.089 | 91.095
9.5 | 1.236 | 0.01453 | -0.09 | 85.062
10 | 1.214 | 0.01548 | -0.09 | 78.43
10.5 | 1.183 | 0.01665 | -0.09 | 71.051
11 | 1.143 | 0.01784 | -0.091 | 64.073
11.5 | 1.095 | 0.01916 | -0.091 | 57.156
12 | 1.044 | 0.02022 | -0.091 | 51.63
12.5 | 0.987 | 0.0218 | -0.091 | 45.279
13 | 0.925 | 0.02407 | -0.091 | 38.445
13.5 | 0.737 | 0.08982 | -0.052 | 8.205

## 84. Re 6M Mach 0.10 (2)
BIGFOIL.COM POLAR EXPORT
NACA65-610 a=0.5
NACA65-610 a=0.5 |  |  |  | Cl Max: | 1.7234 | at alpha= | 18.5 | deg
XFOIL ncrit=9 |  |  |  | L/D Max: | 228.302 | at alpha= | 2.5 | deg
Re: | 6000000 |  |  | Cd Min: | 0.08657 | at alpha= | 20 | deg
Mach: | 0.1 |  |  | Cl=0 at alpha= | -3.8995 | deg
|  |  |  | @ Cl=0.1, Cd= | 0.0056612
|  |  |  | @ Cl=0.4, Cd= | 0.0050329
|  |  |  | @ Cl=0.6, Cd= | 0.0039799
alpha (deg) | Cl | Cd | Cm | Cl/Cd
-12 | -0.8696 | 0.0214 | -0.0837 | -40.6355
-11 | -0.7824 | 0.01627 | -0.0827 | -48.0885
-10.5 | -0.7357 | 0.01394 | -0.0823 | -52.7762
-10 | -0.6869 | 0.01186 | -0.0818 | -57.9174
-9.5 | -0.6335 | 0.01079 | -0.0817 | -58.7118
-9 | -0.5785 | 0.01013 | -0.0817 | -57.1076
-8.5 | -0.5227 | 0.00958 | -0.0818 | -54.5616
-8 | -0.4664 | 0.00917 | -0.0819 | -50.8615
-7.5 | -0.4097 | 0.00884 | -0.0821 | -46.3462
-7 | -0.3543 | 0.00805 | -0.0822 | -44.0124
-6.5 | -0.298 | 0.00748 | -0.0824 | -39.8396
-5.5 | -0.1837 | 0.00684 | -0.083 | -26.8567
-5 | -0.1263 | 0.0066 | -0.0834 | -19.1364
-4.5 | -0.0687 | 0.00644 | -0.0839 | -10.6677
-4 | -0.0116 | 0.00601 | -0.0842 | -1.9301
-3.5 | 0.0461 | 0.00582 | -0.0847 | 7.921
-3 | 0.1038 | 0.00565 | -0.0852 | 18.3717
-2.5 | 0.1617 | 0.00554 | -0.0857 | 29.1877
-2 | 0.2194 | 0.00534 | -0.0862 | 41.0861
-1.5 | 0.2773 | 0.00524 | -0.0868 | 52.9198
-1 | 0.3353 | 0.00514 | -0.0874 | 65.2335
-0.5 | 0.3932 | 0.00504 | -0.0879 | 78.0159
0 | 0.451 | 0.00498 | -0.0885 | 90.5622
1 | 0.5654 | 0.00431 | -0.0899 | 131.1833
1.5 | 0.622 | 0.00377 | -0.0907 | 164.9867
2 | 0.6739 | 0.00319 | -0.0902 | 211.2539
2.5 | 0.726 | 0.00318 | -0.0893 | 228.3019
3.5 | 0.8393 | 0.00468 | -0.0912 | 179.3376
4 | 0.8879 | 0.00568 | -0.0906 | 156.3204
4.5 | 0.9362 | 0.00663 | -0.0899 | 141.2066
5.5 | 1.0336 | 0.00817 | -0.0885 | 126.5116
6 | 1.0848 | 0.00863 | -0.0881 | 125.701
6.5 | 1.1352 | 0.00909 | -0.0876 | 124.8845
7 | 1.1853 | 0.00954 | -0.0871 | 124.2453
7.5 | 1.2337 | 0.01005 | -0.0863 | 122.7562
8 | 1.2815 | 0.01052 | -0.0854 | 121.8156
8.5 | 1.3259 | 0.01114 | -0.0839 | 119.0215
9 | 1.3672 | 0.01185 | -0.082 | 115.3755
9.5 | 1.4042 | 0.01255 | -0.0792 | 111.8884
10 | 1.4259 | 0.01347 | -0.0737 | 105.8575
10.5 | 1.4538 | 0.01443 | -0.0698 | 100.7484
11 | 1.4817 | 0.01557 | -0.0663 | 95.1638
11.5 | 1.507 | 0.017 | -0.0628 | 88.6471
12 | 1.5335 | 0.01848 | -0.0598 | 82.9816
12.5 | 1.557 | 0.02027 | -0.0566 | 76.813
13 | 1.5793 | 0.02226 | -0.0537 | 70.9479
13.5 | 1.601 | 0.02438 | -0.051 | 65.6686
14 | 1.6181 | 0.02699 | -0.0481 | 59.9518
14.5 | 1.6331 | 0.02987 | -0.0454 | 54.6736
15 | 1.6432 | 0.03332 | -0.0427 | 49.3157
15.5 | 1.6638 | 0.03601 | -0.0412 | 46.2038
16 | 1.6755 | 0.03967 | -0.0394 | 42.2359
16.5 | 1.6974 | 0.04246 | -0.0385 | 39.9764
17 | 1.7079 | 0.04656 | -0.0374 | 36.6817
17.5 | 1.7148 | 0.05128 | -0.0366 | 33.4399
18 | 1.7108 | 0.05757 | -0.0362 | 29.7169
18.5 | 1.7234 | 0.06202 | -0.0364 | 27.7878
19 | 1.7163 | 0.06934 | -0.0371 | 24.7519
19.5 | 1.7079 | 0.07724 | -0.0386 | 22.1116
20 | 1.693 | 0.08657 | -0.0412 | 19.5564

## 85. Re 6M Mach 0.25 (1)
BIGFOIL.COM POLAR EXPORT
NACA65-610 a=0.5
NACA65-610 a=0.5 |  |  |  | Cl Max: | 1.242 | at alpha= | 8 | deg
JavaFoil+Calcfoil stall+Eppler ext transition |  |  |  | L/D Max: | 233.752 | at alpha= | 4 | deg
Re: | 6000000 |  |  | Cd Min: | 0.00378 | at alpha= | 1.5 | deg
Mach: | 0.25 |  |  | Cl=0 at alpha= | -3.8362 | deg
|  |  |  | @ Cl=0.1, Cd= | 0.006198
|  |  |  | @ Cl=0.4, Cd= | 0.0055056
|  |  |  | @ Cl=0.6, Cd= | 0.08883
alpha (deg) | Cl | Cd | Cm | Cl/Cd
-13.5 | -0.055 | 0.09572 | -0.032 | -0.578
-13 | -0.053 | 0.08834 | -0.033 | -0.595
-12.5 | -0.05 | 0.08377 | -0.033 | -0.593
-12 | -0.129 | 0.08073 | -0.033 | -1.598
-11.5 | -0.171 | 0.07533 | -0.033 | -2.27
-11 | -0.204 | 0.07279 | -0.033 | -2.802
-10.5 | -0.231 | 0.06845 | -0.033 | -3.373
-10 | -0.252 | 0.0648 | -0.033 | -3.887
-9.5 | -0.267 | 0.06083 | -0.033 | -4.385
-9 | -0.275 | 0.05811 | -0.033 | -4.732
-8.5 | -0.276 | 0.05509 | -0.033 | -5.013
-8 | -0.27 | 0.05129 | -0.033 | -5.27
-7.5 | -0.257 | 0.04827 | -0.033 | -5.332
-7 | -0.238 | 0.04503 | -0.034 | -5.282
-6.5 | -0.212 | 0.04211 | -0.035 | -5.035
-6 | -0.181 | 0.0392 | -0.037 | -4.613
-5.5 | -0.145 | 0.03615 | -0.041 | -4.015
-5 | -0.13 | 0.00669 | -0.077 | -19.376
-4.5 | -0.076 | 0.00656 | -0.077 | -11.583
-4 | -0.019 | 0.00644 | -0.078 | -3.013
-3.5 | 0.039 | 0.0063 | -0.078 | 6.228
-3 | 0.099 | 0.0062 | -0.079 | 15.999
-2.5 | 0.16 | 0.00608 | -0.079 | 26.25
-2 | 0.221 | 0.00595 | -0.08 | 37.11
-1.5 | 0.282 | 0.00569 | -0.081 | 49.572
-1 | 0.343 | 0.00557 | -0.081 | 61.657
-0.5 | 0.405 | 0.0055 | -0.082 | 73.632
0 | 0.466 | 0.00542 | -0.082 | 86.041
0.5 | 0.527 | 0.00434 | -0.083 | 121.571
1 | 0.588 | 0.00432 | -0.083 | 136.176
1.5 | 0.648 | 0.00378 | -0.084 | 171.435
2 | 0.709 | 0.00386 | -0.085 | 183.622
2.5 | 0.769 | 0.00392 | -0.085 | 196.121
3 | 0.829 | 0.00401 | -0.086 | 206.866
3.5 | 0.885 | 0.00384 | -0.086 | 230.233
4 | 0.942 | 0.00403 | -0.087 | 233.752
4.5 | 0.997 | 0.00476 | -0.088 | 209.497
5 | 1.045 | 0.00937 | -0.088 | 111.54
5.5 | 1.095 | 0.00988 | -0.088 | 110.747
6 | 1.139 | 0.01036 | -0.089 | 110.015
6.5 | 1.179 | 0.01092 | -0.089 | 107.99
7 | 1.213 | 0.01152 | -0.09 | 105.366
7.5 | 1.235 | 0.01222 | -0.09 | 101.11
8 | 1.242 | 0.01298 | -0.091 | 95.686
8.5 | 1.234 | 0.01381 | -0.091 | 89.412
9 | 1.211 | 0.01478 | -0.091 | 81.94
9.5 | 1.171 | 0.01588 | -0.092 | 73.7
10 | 1.113 | 0.01704 | -0.092 | 65.352
10.5 | 1.037 | 0.01869 | -0.092 | 55.486
11 | 0.796 | 0.06926 | -0.051 | 11.497
11.5 | 0.713 | 0.07533 | -0.048 | 9.462
12 | 0.623 | 0.08058 | -0.047 | 7.732
12.5 | 0.53 | 0.08223 | -0.053 | 6.446
13 | 0.427 | 0.08883 | -0.051 | 4.808

## 86. Re 6M Mach 0.25 (2)
BIGFOIL.COM POLAR EXPORT
NACA65-610 a=0.5
NACA65-610 a=0.5 |  |  |  | Cl Max: | 1.5647 | at alpha= | 14.5 | deg
XFOIL ncrit=9 |  |  |  | L/D Max: | 233.043 | at alpha= | 2.5 | deg
Re: | 6000000 |  |  | Cd Min: | 0.2328 | at alpha= | -19.5 | deg
Mach: | 0.25 |  |  | Cl=0 at alpha= | -3.89 | deg
|  |  |  | @ Cl=0.1, Cd= | 0.0057453
|  |  |  | @ Cl=0.4, Cd= | 0.0050898
|  |  |  | @ Cl=0.6, Cd= | 0.0042143
alpha (deg) | Cl | Cd | Cm | Cl/Cd
-19.5 | -0.5908 | 0.2328 | 0.0241 | -2.5378
-18.5 | -0.5538 | 0.22016 | 0.0158 | -2.5154
-18 | -0.5329 | 0.21336 | 0.0109 | -2.4977
-17.5 | -0.514 | 0.20701 | 0.0069 | -2.483
-17 | -0.4948 | 0.20006 | 0.0028 | -2.4733
-16.5 | -0.4761 | 0.19265 | -0.0014 | -2.4713
-16 | -0.4583 | 0.18486 | -0.0055 | -2.4792
-15.5 | -0.4401 | 0.17755 | -0.0097 | -2.4787
-15 | -0.422 | 0.17033 | -0.0138 | -2.4775
-14.5 | -0.4047 | 0.16303 | -0.0178 | -2.4824
-14 | -0.3874 | 0.15582 | -0.0218 | -2.4862
-13 | -0.3602 | 0.13951 | -0.0299 | -2.5819
-12 | -0.3356 | 0.12332 | -0.038 | -2.7214
-11.5 | -0.3215 | 0.1163 | -0.0418 | -2.7644
-11 | -0.3076 | 0.10949 | -0.0454 | -2.8094
-10.5 | -0.2924 | 0.10321 | -0.0488 | -2.8331
-10 | -0.2835 | 0.09561 | -0.0525 | -2.9652
-9.5 | -0.2867 | 0.08592 | -0.057 | -3.3368
-7.5 | -0.428 | 0.01123 | -0.0885 | -38.1122
-7 | -0.3705 | 0.00983 | -0.088 | -37.6907
-6.5 | -0.3108 | 0.00915 | -0.0877 | -33.9672
-6 | -0.2533 | 0.00778 | -0.0873 | -32.5578
-5.5 | -0.1929 | 0.00742 | -0.0872 | -25.9973
-5 | -0.133 | 0.00695 | -0.0872 | -19.1367
-4.5 | -0.0729 | 0.0066 | -0.0874 | -11.0455
-4 | -0.0132 | 0.0062 | -0.0875 | -2.129
-3.5 | 0.0468 | 0.00594 | -0.0878 | 7.8788
-3 | 0.1069 | 0.00572 | -0.0882 | 18.6888
-2.5 | 0.1669 | 0.00558 | -0.0886 | 29.9104
-2 | 0.2268 | 0.00539 | -0.0891 | 42.0779
-1.5 | 0.2868 | 0.00526 | -0.0896 | 54.5247
-1 | 0.3467 | 0.00517 | -0.0902 | 67.06
-0.5 | 0.4065 | 0.00508 | -0.0908 | 80.0197
0 | 0.4663 | 0.00499 | -0.0914 | 93.4469
0.5 | 0.5259 | 0.00479 | -0.0921 | 109.7912
1 | 0.5845 | 0.00436 | -0.0928 | 134.0596
1.5 | 0.643 | 0.00381 | -0.0936 | 168.7664
2 | 0.6966 | 0.00323 | -0.093 | 215.6656
2.5 | 0.7504 | 0.00322 | -0.0921 | 233.0435
3.5 | 0.8672 | 0.00475 | -0.0939 | 182.5684
4 | 0.9162 | 0.00585 | -0.093 | 156.6154
4.5 | 0.9645 | 0.00689 | -0.0919 | 139.9855
5 | 1.0122 | 0.00788 | -0.0905 | 128.4518
5.5 | 1.0637 | 0.00847 | -0.0897 | 125.5844
6 | 1.1159 | 0.00896 | -0.0889 | 124.5424
6.5 | 1.1678 | 0.00943 | -0.088 | 123.8388
7 | 1.2176 | 0.00998 | -0.0868 | 122.004
7.5 | 1.2664 | 0.01052 | -0.0853 | 120.3802
8 | 1.3113 | 0.01117 | -0.0831 | 117.3948
8.5 | 1.3497 | 0.01193 | -0.0798 | 113.135
9 | 1.3738 | 0.01284 | -0.0739 | 106.9938
9.5 | 1.4015 | 0.01396 | -0.0692 | 100.394
10 | 1.4294 | 0.0153 | -0.065 | 93.4248
10.5 | 1.4574 | 0.01681 | -0.0611 | 86.6984
11 | 1.484 | 0.01856 | -0.0574 | 79.9569
11.5 | 1.5062 | 0.02074 | -0.0535 | 72.623
12 | 1.5293 | 0.023 | -0.05 | 66.4913
12.5 | 1.5469 | 0.02581 | -0.0463 | 59.9341
13 | 1.5591 | 0.02921 | -0.0425 | 53.3756
13.5 | 1.5599 | 0.03381 | -0.0385 | 46.1372
14 | 1.5559 | 0.03929 | -0.0351 | 39.6004
14.5 | 1.5647 | 0.04391 | -0.033 | 35.6343
15 | 1.5566 | 0.05062 | -0.0312 | 30.7507
15.5 | 1.5363 | 0.05932 | -0.0306 | 25.8985
16 | 1.5072 | 0.07 | -0.0317 | 21.5314
16.5 | 1.4737 | 0.08242 | -0.035 | 17.8804
17 | 1.4354 | 0.09697 | -0.0407 | 14.8025
17.5 | 1.3978 | 0.11299 | -0.0489 | 12.371
18 | 1.3576 | 0.13127 | -0.0599 | 10.342
18.5 | 1.3274 | 0.14876 | -0.0711 | 8.9231
19 | 1.2863 | 0.17029 | -0.0847 | 7.5536
19.5 | 1.2145 | 0.20083 | -0.1035 | 6.0474

## 87. Re 6M Mach 0.50 (1)
BIGFOIL.COM POLAR EXPORT
NACA65-610 a=0.5
NACA65-610 a=0.5 |  |  |  | Cl Max: | 1.259 | at alpha= | 20 | deg
JavaFoil+Calcfoil stall+Eppler ext transition |  |  |  | L/D Max: | 233.585 | at alpha= | 3 | deg
Re: | 6000000 |  |  | Cd Min: | 0.00379 | at alpha= | 2 | deg
Mach: | 0.5 |  |  | Cl=0 at alpha= | -3.8621 | deg
|  |  |  | @ Cl=0.1, Cd= | 0.0064467
|  |  |  | @ Cl=0.4, Cd= | 0.0054517
|  |  |  | @ Cl=0.6, Cd= | 0.005016
alpha (deg) | Cl | Cd | Cm | Cl/Cd
-20 | -0.877 | 0.15299 | -0.04 | -5.733
-19.5 | -0.85 | 0.15109 | -0.04 | -5.629
-19 | -0.824 | 0.14349 | -0.04 | -5.742
-18.5 | -0.798 | 0.14117 | -0.041 | -5.649
-18 | -0.77 | 0.13482 | -0.04 | -5.71
-17.5 | -0.742 | 0.12995 | -0.039 | -5.707
-17 | -0.715 | 0.12601 | -0.039 | -5.673
-16.5 | -0.688 | 0.12139 | -0.039 | -5.668
-16 | -0.661 | 0.11828 | -0.04 | -5.59
-15.5 | -0.634 | 0.11252 | -0.04 | -5.637
-15 | -0.607 | 0.11128 | -0.039 | -5.453
-14.5 | -0.58 | 0.10076 | -0.04 | -5.754
-14 | -0.553 | 0.09299 | -0.04 | -5.946
-13.5 | -0.526 | 0.08657 | -0.041 | -6.077
-13 | -0.499 | 0.08135 | -0.041 | -6.135
-12.5 | -0.473 | 0.07601 | -0.042 | -6.219
-12 | -0.446 | 0.07089 | -0.044 | -6.294
-11.5 | -0.416 | 0.08276 | -0.038 | -5.028
-11 | -0.389 | 0.07374 | -0.039 | -5.276
-10.5 | -0.362 | 0.06705 | -0.039 | -5.4
-10 | -0.335 | 0.06154 | -0.041 | -5.45
-9.5 | -0.309 | 0.05676 | -0.043 | -5.439
-9 | -0.282 | 0.05322 | -0.043 | -5.29
-8.5 | -0.255 | 0.04903 | -0.046 | -5.202
-8 | -0.226 | 0.05092 | -0.04 | -4.441
-7.5 | -0.199 | 0.05327 | -0.038 | -3.728
-7 | -0.171 | 0.0474 | -0.038 | -3.618
-6.5 | -0.144 | 0.0435 | -0.039 | -3.321
-6 | -0.117 | 0.04063 | -0.04 | -2.89
-5.5 | -0.09 | 0.0375 | -0.043 | -2.413
-5 | -0.063 | 0.03823 | -0.038 | -1.651
-4.5 | -0.058 | 0.03648 | -0.038 | -1.577
-4 | -0.016 | 0.03342 | -0.039 | -0.486
-3.5 | 0.042 | 0.00649 | -0.088 | 6.524
-3 | 0.109 | 0.00644 | -0.088 | 16.911
-2.5 | 0.177 | 0.00607 | -0.089 | 29.111
-2 | 0.245 | 0.00595 | -0.089 | 41.224
-1.5 | 0.314 | 0.00581 | -0.09 | 54.036
-1 | 0.383 | 0.0054 | -0.091 | 70.912
-0.5 | 0.452 | 0.00561 | -0.091 | 80.58
0 | 0.521 | 0.00521 | -0.092 | 100.111
0.5 | 0.589 | 0.00516 | -0.093 | 114.12
1 | 0.657 | 0.00427 | -0.093 | 153.694
1.5 | 0.724 | 0.00398 | -0.094 | 181.81
2 | 0.792 | 0.00379 | -0.095 | 209.148
2.5 | 0.859 | 0.00387 | -0.095 | 222.258
3 | 0.926 | 0.00397 | -0.096 | 233.585
3.5 | 0.986 | 0.00507 | -0.097 | 194.291
4 | 1.047 | 0.00567 | -0.097 | 184.518
4.5 | 1.103 | 0.00686 | -0.097 | 160.661
5 | 1.147 | 0.01125 | -0.097 | 101.977
5.5 | 1.193 | 0.01198 | -0.098 | 99.547
6 | 1.223 | 0.0128 | -0.098 | 95.502
6.5 | 1.231 | 0.01382 | -0.099 | 89.048
7 | 1.195 | 0.01506 | -0.099 | 79.301
7.5 | 0.727 | 0.01681 | -0.099 | 43.256
8 | 0.628 | 0.05256 | -0.047 | 11.947
8.5 | 0.788 | 0.01807 | -0.1 | 43.625
9 | 0.817 | 0.01971 | -0.101 | 41.434
9.5 | 0.706 | 0.06415 | -0.05 | 11.007
10 | 0.876 | 0.02127 | -0.102 | 41.171
10.5 | 0.903 | 0.02324 | -0.102 | 38.862
11 | 0.919 | 0.02771 | -0.101 | 33.147
11.5 | 0.808 | 0.08162 | -0.052 | 9.901
12 | 0.986 | 0.02756 | -0.103 | 35.789
12.5 | 0.998 | 0.03367 | -0.101 | 29.65
13 | 0.887 | 0.09288 | -0.058 | 9.546
13.5 | 0.916 | 0.09836 | -0.063 | 9.314
14 | 0.936 | 0.09834 | -0.059 | 9.523
14.5 | 0.963 | 0.10687 | -0.061 | 9.011
15 | 0.997 | 0.11031 | -0.069 | 9.036
15.5 | 1.013 | 0.11297 | -0.062 | 8.966
16 | 1.038 | 0.11836 | -0.063 | 8.77
16.5 | 1.077 | 0.11905 | -0.074 | 9.048
17 | 1.112 | 0.12193 | -0.079 | 9.117
17.5 | 1.115 | 0.13269 | -0.067 | 8.402
18 | 1.147 | 0.13514 | -0.073 | 8.489
18.5 | 1.194 | 0.12923 | -0.083 | 9.237
19 | 1.215 | 0.14049 | -0.082 | 8.646
19.5 | 1.216 | 0.14911 | -0.072 | 8.157
20 | 1.259 | 0.14766 | -0.081 | 8.524

## 88. Re 6M Mach 0.50 (2)
BIGFOIL.COM POLAR EXPORT
NACA65-610 a=0.5
NACA65-610 a=0.5 |  |  |  | Cl Max: | 1.3586 | at alpha= | 8.5 | deg
XFOIL ncrit=9 |  |  |  | L/D Max: | 263.736 | at alpha= | 3 | deg
Re: | 6000000 |  |  | Cd Min: | 0.24503 | at alpha= | -19 | deg
Mach: | 0.5 |  |  | Cl=0 at alpha= | -4.0029 | deg
|  |  |  | @ Cl=0.1, Cd= | 0.0079282
|  |  |  | @ Cl=0.4, Cd= | 0.0053073
|  |  |  | @ Cl=0.6, Cd= | 0.0050363
alpha (deg) | Cl | Cd | Cm | Cl/Cd
-19 | -0.6155 | 0.24503 | 0.0269 | -2.5119
-18.5 | -0.5924 | 0.23743 | 0.0219 | -2.4951
-18 | -0.5692 | 0.2297 | 0.0168 | -2.478
-17.5 | -0.5455 | 0.22183 | 0.0118 | -2.4591
-17 | -0.5217 | 0.21375 | 0.0068 | -2.4407
-16.5 | -0.4986 | 0.20559 | 0.0018 | -2.4252
-16 | -0.4766 | 0.19747 | -0.0031 | -2.4135
-15 | -0.4307 | 0.18099 | -0.0127 | -2.3797
-14.5 | -0.4107 | 0.17237 | -0.0175 | -2.3827
-14 | -0.388 | 0.1654 | -0.0221 | -2.3458
-13.5 | -0.3666 | 0.1577 | -0.0266 | -2.3247
-13 | -0.3452 | 0.15034 | -0.0311 | -2.2961
-12.5 | -0.3237 | 0.14308 | -0.0354 | -2.2624
-12 | -0.3083 | 0.13362 | -0.0399 | -2.3073
-11.5 | -0.2917 | 0.12547 | -0.0443 | -2.3249
-11 | -0.2762 | 0.11739 | -0.0486 | -2.3528
-10.5 | -0.2544 | 0.11142 | -0.0524 | -2.2833
-10 | -0.2365 | 0.10452 | -0.0563 | -2.2627
-9.5 | -0.2212 | 0.09719 | -0.0603 | -2.276
-9 | -0.2068 | 0.09006 | -0.0641 | -2.2962
-8.5 | -0.1953 | 0.08285 | -0.0679 | -2.3573
-8 | -0.1868 | 0.07566 | -0.0717 | -2.4689
-7.5 | -0.1796 | 0.06882 | -0.0753 | -2.6097
-7 | -0.175 | 0.06277 | -0.0782 | -2.788
-6.5 | -0.1738 | 0.05639 | -0.0833 | -3.0821
-6 | -0.1515 | 0.04955 | -0.0903 | -3.0575
-5.5 | -0.1265 | 0.0405 | -0.0978 | -3.1235
-5 | -0.0927 | 0.03104 | -0.1028 | -2.9865
-4.5 | -0.0514 | 0.02171 | -0.1046 | -2.3676
-4 | 0.0003 | 0.01487 | -0.1043 | 0.020175
-3 | 0.1208 | 0.00648 | -0.1023 | 18.642
-2.5 | 0.1906 | 0.00598 | -0.1021 | 31.8729
-2 | 0.2601 | 0.0057 | -0.1021 | 45.6316
-1.5 | 0.3291 | 0.00545 | -0.1024 | 60.3853
-1 | 0.3983 | 0.00531 | -0.1029 | 75.0094
-0.5 | 0.467 | 0.0052 | -0.1034 | 89.8077
0 | 0.5355 | 0.00514 | -0.1041 | 104.1829
0.5 | 0.6039 | 0.00503 | -0.1048 | 120.0596
1 | 0.6715 | 0.00457 | -0.1057 | 146.9365
1.5 | 0.7381 | 0.004 | -0.1066 | 184.525
2 | 0.7995 | 0.00339 | -0.1058 | 235.8407
2.5 | 0.8612 | 0.00342 | -0.1046 | 251.8129
3 | 0.9389 | 0.00356 | -0.107 | 263.736
3.5 | 0.9941 | 0.00502 | -0.1057 | 198.0279
4 | 1.0383 | 0.00668 | -0.1023 | 155.4341
5 | 1.1207 | 0.00932 | -0.0934 | 120.2468
5.5 | 1.1655 | 0.01003 | -0.0889 | 116.2014
6 | 1.1973 | 0.01099 | -0.0823 | 108.9445
6.5 | 1.2371 | 0.01208 | -0.0774 | 102.4089
7 | 1.274 | 0.01356 | -0.0723 | 93.9528
7.5 | 1.3132 | 0.01513 | -0.0677 | 86.7944
8 | 1.345 | 0.01729 | -0.0623 | 77.7906
8.5 | 1.3586 | 0.02067 | -0.0554 | 65.7281
9 | 1.3467 | 0.02579 | -0.0473 | 52.2179
9.5 | 1.3335 | 0.03154 | -0.0394 | 42.2796
10 | 1.3193 | 0.03901 | -0.0327 | 33.8195
10.5 | 1.2947 | 0.04813 | -0.0292 | 26.9001
11 | 1.2623 | 0.0587 | -0.0286 | 21.5043
11.5 | 1.2267 | 0.07075 | -0.0309 | 17.3385
12 | 1.1924 | 0.08421 | -0.0359 | 14.1598
12.5 | 1.1596 | 0.09929 | -0.044 | 11.6789
13 | 1.1315 | 0.11565 | -0.0544 | 9.7838
13.5 | 1.1107 | 0.13293 | -0.0659 | 8.3555

## 89. Re 7M Mach 0.00 (1)
BIGFOIL.COM POLAR EXPORT
NACA65-610 a=0.5
NACA65-610 a=0.5 |  |  |  | Cl Max: | 1.253 | at alpha= | 9 | deg
JavaFoil+Calcfoil stall+Eppler ext transition |  |  |  | L/D Max: | 206.82 | at alpha= | 4 | deg
Re: | 7000000 |  |  | Cd Min: | 0.00383 | at alpha= | 2 | deg
Mach: | 0 |  |  | Cl=0 at alpha= | -3.8333 | deg
|  |  |  | @ Cl=0.1, Cd= | 0.0060012
|  |  |  | @ Cl=0.4, Cd= | 0.0053567
|  |  |  | @ Cl=0.6, Cd= | 0.0041975
alpha (deg) | Cl | Cd | Cm | Cl/Cd
-16.5 | -0.257 | 0.12576 | -0.03 | -2.041
-16 | -0.27 | 0.1174 | -0.031 | -2.3
-15.5 | -0.284 | 0.11336 | -0.031 | -2.502
-15 | -0.297 | 0.10748 | -0.031 | -2.767
-14.5 | -0.311 | 0.10221 | -0.031 | -3.045
-14 | -0.325 | 0.09553 | -0.031 | -3.4
-13.5 | -0.338 | 0.09205 | -0.031 | -3.671
-13 | -0.35 | 0.08748 | -0.032 | -4.002
-12.5 | -0.361 | 0.08313 | -0.031 | -4.342
-12 | -0.366 | 0.07917 | -0.031 | -4.618
-11.5 | -0.369 | 0.07405 | -0.031 | -4.976
-11 | -0.369 | 0.06958 | -0.032 | -5.302
-10.5 | -0.366 | 0.06685 | -0.031 | -5.482
-10 | -0.361 | 0.06353 | -0.031 | -5.681
-9.5 | -0.352 | 0.06001 | -0.031 | -5.864
-9 | -0.339 | 0.05649 | -0.032 | -6.008
-8.5 | -0.323 | 0.05203 | -0.033 | -6.211
-8 | -0.303 | 0.04877 | -0.034 | -6.21
-7.5 | -0.278 | 0.04608 | -0.035 | -6.04
-7 | -0.25 | 0.04314 | -0.036 | -5.798
-6.5 | -0.219 | 0.03977 | -0.039 | -5.502
-6 | -0.227 | 0.00676 | -0.073 | -33.504
-5.5 | -0.179 | 0.00663 | -0.074 | -26.987
-5 | -0.128 | 0.00648 | -0.074 | -19.745
-4.5 | -0.075 | 0.00635 | -0.075 | -11.734
-4 | -0.019 | 0.00623 | -0.075 | -3.044
-3.5 | 0.038 | 0.00608 | -0.076 | 6.275
-3 | 0.096 | 0.00601 | -0.076 | 16.025
-2.5 | 0.155 | 0.00588 | -0.077 | 26.361
-2 | 0.214 | 0.00581 | -0.077 | 36.831
-1.5 | 0.273 | 0.00551 | -0.078 | 49.548
-1 | 0.333 | 0.00544 | -0.079 | 61.134
-0.5 | 0.392 | 0.00537 | -0.079 | 73.003
0 | 0.452 | 0.00527 | -0.08 | 85.71
0.5 | 0.51 | 0.00426 | -0.08 | 119.798
1 | 0.569 | 0.00425 | -0.081 | 133.751
1.5 | 0.628 | 0.00415 | -0.081 | 151.364
2 | 0.686 | 0.00383 | -0.082 | 179.11
2.5 | 0.745 | 0.00393 | -0.083 | 189.28
3 | 0.803 | 0.00401 | -0.083 | 200.072
3.5 | 0.857 | 0.00415 | -0.084 | 206.418
4 | 0.913 | 0.00441 | -0.084 | 206.82
4.5 | 0.967 | 0.0048 | -0.085 | 201.569
5 | 1.017 | 0.00877 | -0.085 | 115.922
5.5 | 1.066 | 0.0092 | -0.086 | 115.859
6 | 1.112 | 0.00962 | -0.086 | 115.566
6.5 | 1.154 | 0.01006 | -0.087 | 114.703
7 | 1.192 | 0.01054 | -0.087 | 113.108
7.5 | 1.222 | 0.01111 | -0.088 | 109.916
8 | 1.241 | 0.01173 | -0.088 | 105.789
8.5 | 1.252 | 0.01236 | -0.088 | 101.27
9 | 1.253 | 0.01304 | -0.089 | 96.102
9.5 | 1.245 | 0.0139 | -0.089 | 89.533
10 | 1.227 | 0.01479 | -0.09 | 83.004
10.5 | 1.201 | 0.01588 | -0.09 | 75.64
11 | 1.167 | 0.01692 | -0.09 | 68.977
11.5 | 1.126 | 0.01813 | -0.091 | 62.119
12 | 1.082 | 0.01891 | -0.091 | 57.182
12.5 | 1.031 | 0.02031 | -0.091 | 50.779
13 | 0.978 | 0.02194 | -0.092 | 44.57
13.5 | 0.784 | 0.08593 | -0.056 | 9.127
14 | 0.851 | 0.03088 | -0.089 | 27.568

## 90. Re 7M Mach 0.00 (2)
BIGFOIL.COM POLAR EXPORT
NACA65-610 a=0.5
NACA65-610 a=0.5 |  |  |  | Cl Max: | 1.7751 | at alpha= | 19.5 | deg
XFOIL ncrit=9 |  |  |  | L/D Max: | 232.013 | at alpha= | 2.5 | deg
Re: | 7000000 |  |  | Cd Min: | 0.07109 | at alpha= | 20 | deg
Mach: | 0 |  |  | Cl=0 at alpha= | -3.8986 | deg
|  |  |  | @ Cl=0.1, Cd= | 0.0054486
|  |  |  | @ Cl=0.4, Cd= | 0.0048958
|  |  |  | @ Cl=0.6, Cd= | 0.0040351
alpha (deg) | Cl | Cd | Cm | Cl/Cd
-14 | -1.0644 | 0.02224 | -0.0817 | -47.8597
-13.5 | -1.0279 | 0.01941 | -0.081 | -52.9572
-13 | -0.9846 | 0.01747 | -0.0805 | -56.3595
-12.5 | -0.9378 | 0.01597 | -0.0802 | -58.7226
-12 | -0.888 | 0.01489 | -0.0801 | -59.6373
-11.5 | -0.8369 | 0.01398 | -0.08 | -59.8641
-10.5 | -0.7344 | 0.01184 | -0.0799 | -62.027
-10 | -0.683 | 0.01056 | -0.0798 | -64.678
-9.5 | -0.6296 | 0.00974 | -0.0798 | -64.6407
-9 | -0.5749 | 0.00918 | -0.08 | -62.6253
-8.5 | -0.5195 | 0.00879 | -0.0803 | -59.1013
-8 | -0.4635 | 0.00848 | -0.0806 | -54.658
-7 | -0.3518 | 0.00766 | -0.0812 | -45.9269
-6.5 | -0.2961 | 0.0071 | -0.0814 | -41.7042
-6 | -0.2396 | 0.00674 | -0.0818 | -35.549
-5.5 | -0.1828 | 0.00648 | -0.0822 | -28.2099
-5 | -0.1258 | 0.00629 | -0.0827 | -20
-4.5 | -0.0685 | 0.00614 | -0.0832 | -11.1564
-4 | -0.0116 | 0.00581 | -0.0836 | -1.9966
-3.5 | 0.0456 | 0.0056 | -0.0841 | 8.1429
-3 | 0.1031 | 0.00544 | -0.0846 | 18.9522
-2.5 | 0.1606 | 0.00536 | -0.0851 | 29.9627
-2 | 0.218 | 0.00519 | -0.0857 | 42.0039
-1.5 | 0.2757 | 0.00507 | -0.0863 | 54.3787
-1 | 0.3333 | 0.005 | -0.0869 | 66.66
0 | 0.4485 | 0.00482 | -0.0881 | 93.0498
0.5 | 0.5057 | 0.00467 | -0.0887 | 108.2869
1 | 0.5626 | 0.00428 | -0.0894 | 131.4486
1.5 | 0.6191 | 0.00391 | -0.0902 | 158.3376
2 | 0.6725 | 0.00313 | -0.0903 | 214.8562
2.5 | 0.7262 | 0.00313 | -0.09 | 232.0128
3 | 0.7786 | 0.00344 | -0.0896 | 226.3372
3.5 | 0.832 | 0.00489 | -0.0905 | 170.1431
4 | 0.8816 | 0.00575 | -0.0901 | 153.3217
4.5 | 0.931 | 0.00656 | -0.0896 | 141.9207
5 | 0.9792 | 0.0074 | -0.0889 | 132.3243
5.5 | 1.0301 | 0.00792 | -0.0886 | 130.0631
6 | 1.0813 | 0.00835 | -0.0883 | 129.497
6.5 | 1.1322 | 0.00877 | -0.088 | 129.0992
7 | 1.1822 | 0.00922 | -0.0876 | 128.2213
7.5 | 1.2314 | 0.00967 | -0.087 | 127.3423
8 | 1.2796 | 0.01013 | -0.0864 | 126.3179
8.5 | 1.3251 | 0.0107 | -0.0852 | 123.8411
9 | 1.368 | 0.01136 | -0.0837 | 120.4225
9.5 | 1.4085 | 0.01203 | -0.0817 | 117.0823
10 | 1.44 | 0.01279 | -0.0781 | 112.588
10.5 | 1.4651 | 0.01359 | -0.0734 | 107.8072
11 | 1.4921 | 0.01458 | -0.0697 | 102.3388
11.5 | 1.5168 | 0.01587 | -0.0659 | 95.5766
12 | 1.5433 | 0.01718 | -0.0628 | 89.8312
12.5 | 1.5672 | 0.01879 | -0.0596 | 83.4061
13 | 1.5901 | 0.02057 | -0.0566 | 77.3019
13.5 | 1.6123 | 0.0225 | -0.0539 | 71.6578
14 | 1.6307 | 0.02483 | -0.051 | 65.6746
14.5 | 1.6462 | 0.02749 | -0.0482 | 59.8836
15 | 1.6653 | 0.02996 | -0.046 | 55.5841
15.5 | 1.6875 | 0.03224 | -0.0444 | 52.3418
16 | 1.7016 | 0.0354 | -0.0425 | 48.0678
16.5 | 1.7243 | 0.03784 | -0.0415 | 45.5682
17 | 1.7384 | 0.04124 | -0.0402 | 42.1532
17.5 | 1.7501 | 0.04505 | -0.0391 | 38.8479
18 | 1.7522 | 0.05013 | -0.0381 | 34.9531
18.5 | 1.7726 | 0.05325 | -0.038 | 33.2883
19 | 1.7738 | 0.05883 | -0.0378 | 30.1513
19.5 | 1.7751 | 0.06468 | -0.0382 | 27.4443
20 | 1.7738 | 0.07109 | -0.0391 | 24.9515

## 91. Re 7M Mach 0.10 (1)
BIGFOIL.COM POLAR EXPORT
NACA65-610 a=0.5
NACA65-610 a=0.5 |  |  |  | Cl Max: | 1.251 | at alpha= | 8.5 | deg
JavaFoil+Calcfoil stall+Eppler ext transition |  |  |  | L/D Max: | 206.042 | at alpha= | 3.5 | deg
Re: | 7000000 |  |  | Cd Min: | 0.00386 | at alpha= | 2 | deg
Mach: | 0.1 |  |  | Cl=0 at alpha= | -3.8333 | deg
|  |  |  | @ Cl=0.1, Cd= | 0.0059954
|  |  |  | @ Cl=0.4, Cd= | 0.005343
|  |  |  | @ Cl=0.6, Cd= | 0.0042125
alpha (deg) | Cl | Cd | Cm | Cl/Cd
-16 | -0.23 | 0.11951 | -0.031 | -1.925
-15.5 | -0.245 | 0.11316 | -0.031 | -2.167
-15 | -0.261 | 0.1085 | -0.031 | -2.404
-14.5 | -0.277 | 0.10301 | -0.031 | -2.685
-14 | -0.293 | 0.0966 | -0.032 | -3.028
-13.5 | -0.308 | 0.09173 | -0.032 | -3.359
-13 | -0.323 | 0.08694 | -0.032 | -3.715
-12.5 | -0.337 | 0.08262 | -0.032 | -4.075
-12 | -0.344 | 0.07922 | -0.031 | -4.344
-11.5 | -0.35 | 0.07398 | -0.032 | -4.727
-11 | -0.353 | 0.06941 | -0.032 | -5.084
-10.5 | -0.353 | 0.06707 | -0.031 | -5.264
-10 | -0.35 | 0.06348 | -0.032 | -5.514
-9.5 | -0.343 | 0.06049 | -0.032 | -5.675
-9 | -0.333 | 0.05702 | -0.032 | -5.836
-8.5 | -0.318 | 0.05235 | -0.033 | -6.079
-8 | -0.3 | 0.04914 | -0.034 | -6.095
-7.5 | -0.276 | 0.04639 | -0.034 | -5.954
-7 | -0.249 | 0.04325 | -0.036 | -5.757
-6.5 | -0.218 | 0.04017 | -0.038 | -5.43
-6 | -0.184 | 0.03635 | -0.043 | -5.067
-5.5 | -0.179 | 0.00665 | -0.074 | -26.925
-5 | -0.128 | 0.00651 | -0.075 | -19.721
-4.5 | -0.075 | 0.00636 | -0.075 | -11.752
-4 | -0.019 | 0.00625 | -0.076 | -3.046
-3.5 | 0.038 | 0.00612 | -0.076 | 6.263
-3 | 0.097 | 0.006 | -0.077 | 16.135
-2.5 | 0.156 | 0.00591 | -0.077 | 26.325
-2 | 0.215 | 0.00581 | -0.078 | 36.978
-1.5 | 0.275 | 0.00555 | -0.078 | 49.499
-1 | 0.334 | 0.00542 | -0.079 | 61.64
-0.5 | 0.394 | 0.00535 | -0.079 | 73.632
0 | 0.454 | 0.00528 | -0.08 | 86.016
0.5 | 0.513 | 0.00425 | -0.081 | 120.755
1 | 0.572 | 0.00426 | -0.081 | 134.088
1.5 | 0.631 | 0.00416 | -0.082 | 151.792
2 | 0.69 | 0.00386 | -0.082 | 178.771
2.5 | 0.748 | 0.00395 | -0.083 | 189.394
3 | 0.807 | 0.00401 | -0.084 | 201.155
3.5 | 0.861 | 0.00418 | -0.084 | 206.042
4 | 0.917 | 0.00448 | -0.085 | 204.867
4.5 | 0.971 | 0.00479 | -0.085 | 202.721
5 | 1.021 | 0.00881 | -0.086 | 115.89
5.5 | 1.071 | 0.00927 | -0.086 | 115.564
6 | 1.116 | 0.00969 | -0.087 | 115.191
6.5 | 1.158 | 0.01014 | -0.087 | 114.205
7 | 1.196 | 0.01064 | -0.088 | 112.414
7.5 | 1.224 | 0.01123 | -0.088 | 109.065
8 | 1.242 | 0.01185 | -0.088 | 104.828
8.5 | 1.251 | 0.01256 | -0.089 | 99.562
9 | 1.249 | 0.0133 | -0.089 | 93.91
9.5 | 1.237 | 0.0141 | -0.09 | 87.724
10 | 1.216 | 0.01503 | -0.09 | 80.898
10.5 | 1.184 | 0.01615 | -0.09 | 73.321
11 | 1.144 | 0.01729 | -0.091 | 66.182
11.5 | 1.097 | 0.01853 | -0.091 | 59.198
12 | 1.046 | 0.01954 | -0.091 | 53.526
12.5 | 0.989 | 0.02094 | -0.092 | 47.241
13 | 0.929 | 0.02282 | -0.092 | 40.73
13.5 | 0.74 | 0.08702 | -0.056 | 8.506

## 92. Re 7M Mach 0.10 (2)
BIGFOIL.COM POLAR EXPORT
NACA65-610 a=0.5
NACA65-610 a=0.5 |  |  |  | Cl Max: | 1.7517 | at alpha= | 18.5 | deg
XFOIL ncrit=9 |  |  |  | L/D Max: | 233.45 | at alpha= | 2.5 | deg
Re: | 7000000 |  |  | Cd Min: | 0.0802 | at alpha= | 20 | deg
Mach: | 0.1 |  |  | Cl=0 at alpha= | -3.8969 | deg
|  |  |  | @ Cl=0.1, Cd= | 0.0054606
|  |  |  | @ Cl=0.4, Cd= | 0.0049083
|  |  |  | @ Cl=0.6, Cd= | 0.0040705
alpha (deg) | Cl | Cd | Cm | Cl/Cd
-12.5 | -0.9339 | 0.01967 | -0.0836 | -47.4784
-12 | -0.8916 | 0.01702 | -0.0829 | -52.3854
-11.5 | -0.8426 | 0.01548 | -0.0825 | -54.4315
-11 | -0.7914 | 0.01427 | -0.0822 | -55.459
-10 | -0.6887 | 0.01147 | -0.0817 | -60.0436
-9.5 | -0.6357 | 0.01026 | -0.0815 | -61.9591
-9 | -0.5808 | 0.0095 | -0.0814 | -61.1368
-8 | -0.4683 | 0.00861 | -0.0817 | -54.3902
-7.5 | -0.4115 | 0.00832 | -0.0819 | -49.4591
-7 | -0.3544 | 0.00805 | -0.0822 | -44.0248
-6.5 | -0.2988 | 0.00722 | -0.0823 | -41.385
-6 | -0.2419 | 0.00681 | -0.0826 | -35.5213
-5.5 | -0.1846 | 0.00654 | -0.0829 | -28.2263
-5 | -0.127 | 0.00632 | -0.0833 | -20.0949
-4.5 | -0.0693 | 0.00616 | -0.0838 | -11.25
-4 | -0.0119 | 0.00584 | -0.0842 | -2.0377
-3.5 | 0.0458 | 0.00562 | -0.0846 | 8.1495
-3 | 0.1036 | 0.00545 | -0.0851 | 19.0092
-2.5 | 0.1615 | 0.00536 | -0.0857 | 30.1306
-2 | 0.2194 | 0.00519 | -0.0862 | 42.2736
-1.5 | 0.2774 | 0.00507 | -0.0868 | 54.714
-1 | 0.3353 | 0.00501 | -0.0874 | 66.9261
-0.5 | 0.3932 | 0.00492 | -0.088 | 79.9187
0 | 0.4512 | 0.00482 | -0.0886 | 93.61
0.5 | 0.5088 | 0.00467 | -0.0892 | 108.9507
1.5 | 0.6229 | 0.00392 | -0.0907 | 158.9031
2 | 0.6766 | 0.00313 | -0.0908 | 216.1661
2.5 | 0.7307 | 0.00313 | -0.0905 | 233.4505
3 | 0.7835 | 0.00344 | -0.0901 | 227.7616
3.5 | 0.8369 | 0.00491 | -0.091 | 170.4481
4 | 0.8868 | 0.00577 | -0.0905 | 153.6915
4.5 | 0.9361 | 0.00661 | -0.09 | 141.6188
5 | 0.9846 | 0.00745 | -0.0892 | 132.1611
5.5 | 1.0357 | 0.00797 | -0.0888 | 129.9498
6 | 1.0872 | 0.00841 | -0.0885 | 129.2747
6.5 | 1.1384 | 0.00882 | -0.0882 | 129.0703
7 | 1.1885 | 0.00929 | -0.0876 | 127.9333
7.5 | 1.238 | 0.00974 | -0.087 | 127.1047
8 | 1.2859 | 0.01023 | -0.0861 | 125.6989
8.5 | 1.3314 | 0.01081 | -0.0849 | 123.1637
9 | 1.3736 | 0.0115 | -0.083 | 119.4435
9.5 | 1.4126 | 0.01223 | -0.0807 | 115.5029
10 | 1.4388 | 0.013 | -0.0758 | 110.6769
10.5 | 1.4653 | 0.0139 | -0.0715 | 105.4173
11 | 1.4926 | 0.01499 | -0.0678 | 99.573
11.5 | 1.5174 | 0.01638 | -0.0641 | 92.6374
12 | 1.5437 | 0.01781 | -0.0609 | 86.676
12.5 | 1.567 | 0.01957 | -0.0576 | 80.0715
13 | 1.5886 | 0.02155 | -0.0545 | 73.7169
13.5 | 1.6087 | 0.02376 | -0.0515 | 67.7062
14 | 1.6253 | 0.02637 | -0.0485 | 61.6344
14.5 | 1.6429 | 0.02898 | -0.0459 | 56.6908
15 | 1.6645 | 0.03136 | -0.044 | 53.0772
15.5 | 1.6859 | 0.03386 | -0.0424 | 49.7903
16 | 1.6996 | 0.03724 | -0.0405 | 45.6391
16.5 | 1.7204 | 0.04003 | -0.0394 | 42.9778
17 | 1.7323 | 0.04388 | -0.0381 | 39.4781
17.5 | 1.7413 | 0.0482 | -0.0371 | 36.1266
18 | 1.7412 | 0.05384 | -0.0364 | 32.3403
18.5 | 1.7517 | 0.05838 | -0.0363 | 30.0051
19 | 1.7496 | 0.06482 | -0.0366 | 26.9917
19.5 | 1.7452 | 0.07183 | -0.0376 | 24.2963
20 | 1.7344 | 0.0802 | -0.0394 | 21.6259

## 93. Re 7M Mach 0.25 (1)
BIGFOIL.COM POLAR EXPORT
NACA65-610 a=0.5
NACA65-610 a=0.5 |  |  |  | Cl Max: | 1.243 | at alpha= | 8 | deg
JavaFoil+Calcfoil stall+Eppler ext transition |  |  |  | L/D Max: | 225.605 | at alpha= | 3.5 | deg
Re: | 7000000 |  |  | Cd Min: | 0.0039 | at alpha= | 2 | deg
Mach: | 0.25 |  |  | Cl=0 at alpha= | -3.8362 | deg
|  |  |  | @ Cl=0.1, Cd= | 0.0060582
|  |  |  | @ Cl=0.4, Cd= | 0.0053673
|  |  |  | @ Cl=0.6, Cd= | 0.08712
alpha (deg) | Cl | Cd | Cm | Cl/Cd
-13.5 | -0.055 | 0.0949 | -0.033 | -0.584
-13 | -0.053 | 0.08879 | -0.033 | -0.592
-12.5 | -0.05 | 0.08285 | -0.033 | -0.6
-12 | -0.129 | 0.07966 | -0.033 | -1.62
-11.5 | -0.171 | 0.07473 | -0.034 | -2.288
-11 | -0.204 | 0.07152 | -0.033 | -2.853
-10.5 | -0.231 | 0.06798 | -0.033 | -3.397
-10 | -0.252 | 0.06396 | -0.033 | -3.939
-9.5 | -0.267 | 0.06034 | -0.033 | -4.422
-9 | -0.275 | 0.05751 | -0.033 | -4.781
-8.5 | -0.276 | 0.05446 | -0.033 | -5.071
-8 | -0.27 | 0.05066 | -0.034 | -5.337
-7.5 | -0.257 | 0.04776 | -0.034 | -5.39
-7 | -0.238 | 0.04469 | -0.034 | -5.322
-6.5 | -0.212 | 0.04173 | -0.036 | -5.085
-6 | -0.181 | 0.03886 | -0.038 | -4.657
-5.5 | -0.146 | 0.03508 | -0.043 | -4.153
-5 | -0.13 | 0.00656 | -0.077 | -19.752
-4.5 | -0.076 | 0.00643 | -0.077 | -11.815
-4 | -0.019 | 0.00628 | -0.078 | -3.092
-3.5 | 0.039 | 0.00618 | -0.078 | 6.351
-3 | 0.099 | 0.00606 | -0.079 | 16.376
-2.5 | 0.16 | 0.00595 | -0.079 | 26.842
-2 | 0.221 | 0.00586 | -0.08 | 37.652
-1.5 | 0.282 | 0.00555 | -0.081 | 50.76
-1 | 0.343 | 0.00545 | -0.081 | 63.006
-0.5 | 0.405 | 0.00536 | -0.082 | 75.549
0 | 0.466 | 0.0053 | -0.082 | 88.036
0.5 | 0.527 | 0.00425 | -0.083 | 124.06
1 | 0.588 | 0.00429 | -0.083 | 136.899
1.5 | 0.648 | 0.00419 | -0.084 | 154.531
2 | 0.709 | 0.0039 | -0.085 | 181.723
2.5 | 0.769 | 0.00401 | -0.085 | 191.973
3 | 0.829 | 0.00408 | -0.086 | 203.426
3.5 | 0.885 | 0.00392 | -0.086 | 225.605
4 | 0.941 | 0.00458 | -0.087 | 205.652
4.5 | 0.997 | 0.0061 | -0.088 | 163.348
5 | 1.046 | 0.00915 | -0.088 | 114.298
5.5 | 1.096 | 0.00964 | -0.088 | 113.62
6 | 1.14 | 0.0101 | -0.089 | 112.94
6.5 | 1.18 | 0.01064 | -0.089 | 110.971
7 | 1.214 | 0.01121 | -0.09 | 108.335
7.5 | 1.236 | 0.01189 | -0.09 | 103.99
8 | 1.243 | 0.01262 | -0.091 | 98.54
8.5 | 1.236 | 0.01342 | -0.091 | 92.113
9 | 1.212 | 0.01435 | -0.091 | 84.483
9.5 | 1.172 | 0.01542 | -0.092 | 76.025
10 | 1.115 | 0.01653 | -0.092 | 67.437
10.5 | 1.039 | 0.01807 | -0.092 | 57.521
11 | 0.931 | 0.02255 | -0.09 | 41.276
11.5 | 0.714 | 0.07409 | -0.05 | 9.639
12 | 0.624 | 0.07935 | -0.049 | 7.865
12.5 | 0.532 | 0.07932 | -0.057 | 6.712
13 | 0.428 | 0.08712 | -0.053 | 4.912

## 94. Re 7M Mach 0.25 (2)
BIGFOIL.COM POLAR EXPORT
NACA65-610 a=0.5
NACA65-610 a=0.5 |  |  |  | Cl Max: | 1.5921 | at alpha= | 14.5 | deg
XFOIL ncrit=9 |  |  |  | L/D Max: | 239.019 | at alpha= | 2.5 | deg
Re: | 7000000 |  |  | Cd Min: | 0.20598 | at alpha= | -17.5 | deg
Mach: | 0.25 |  |  | Cl=0 at alpha= | -3.8888 | deg
|  |  |  | @ Cl=0.1, Cd= | 0.0055409
|  |  |  | @ Cl=0.4, Cd= | 0.0049434
|  |  |  | @ Cl=0.6, Cd= | 0.0042273
alpha (deg) | Cl | Cd | Cm | Cl/Cd
-17.5 | -0.5157 | 0.20598 | 0.007 | -2.5036
-17 | -0.4977 | 0.19826 | 0.0027 | -2.5103
-16.5 | -0.4776 | 0.19231 | -0.0015 | -2.4835
-16 | -0.4594 | 0.18497 | -0.0057 | -2.4836
-15.5 | -0.4404 | 0.1775 | -0.0098 | -2.4811
-15 | -0.4219 | 0.17038 | -0.0138 | -2.4762
-14.5 | -0.4045 | 0.16307 | -0.0179 | -2.4805
-14 | -0.3871 | 0.15589 | -0.0219 | -2.4832
-13.5 | -0.3756 | 0.14697 | -0.0262 | -2.5556
-12 | -0.3368 | 0.12277 | -0.0383 | -2.7433
-11.5 | -0.3229 | 0.11564 | -0.0421 | -2.7923
-10.5 | -0.2936 | 0.10268 | -0.0491 | -2.8594
-10 | -0.2857 | 0.09496 | -0.0529 | -3.0086
-9.5 | -0.3014 | 0.08271 | -0.0584 | -3.6441
-9 | -0.2907 | 0.07701 | -0.0614 | -3.7748
-8 | -0.49 | 0.01138 | -0.0889 | -43.058
-7.5 | -0.4327 | 0.00988 | -0.0882 | -43.7955
-7 | -0.3734 | 0.00897 | -0.0878 | -41.6276
-6.5 | -0.313 | 0.00846 | -0.0875 | -36.9976
-6 | -0.2545 | 0.00738 | -0.0871 | -34.4851
-5 | -0.134 | 0.00657 | -0.0871 | -20.3957
-4.5 | -0.0737 | 0.00629 | -0.0872 | -11.717
-4 | -0.0133 | 0.00612 | -0.0875 | -2.1732
-3.5 | 0.0465 | 0.00571 | -0.0877 | 8.1436
-3 | 0.1066 | 0.00552 | -0.0881 | 19.3116
-2.5 | 0.1667 | 0.0054 | -0.0886 | 30.8704
-2 | 0.2268 | 0.00523 | -0.0891 | 43.3652
-1.5 | 0.2868 | 0.0051 | -0.0896 | 56.2353
-1 | 0.3467 | 0.00505 | -0.0902 | 68.6535
-0.5 | 0.4067 | 0.00493 | -0.0908 | 82.4949
0 | 0.4666 | 0.00484 | -0.0914 | 96.405
0.5 | 0.5261 | 0.00472 | -0.0921 | 111.4619
1 | 0.5853 | 0.00432 | -0.0928 | 135.4861
1.5 | 0.644 | 0.00395 | -0.0936 | 163.038
2 | 0.6994 | 0.00316 | -0.0937 | 221.3291
2.5 | 0.7553 | 0.00316 | -0.0933 | 239.019
3 | 0.8106 | 0.00342 | -0.093 | 237.0175
3.5 | 0.8646 | 0.00499 | -0.0936 | 173.2665
4 | 0.9151 | 0.00592 | -0.0929 | 154.5777
4.5 | 0.9646 | 0.00686 | -0.0919 | 140.6122
5 | 1.0136 | 0.00774 | -0.0908 | 130.9561
5.5 | 1.0663 | 0.00826 | -0.0901 | 129.092
6 | 1.1189 | 0.00873 | -0.0894 | 128.1672
6.5 | 1.1716 | 0.00916 | -0.0887 | 127.9039
7 | 1.2219 | 0.00971 | -0.0875 | 125.8393
7.5 | 1.2719 | 0.0102 | -0.0862 | 124.6961
8 | 1.3178 | 0.01084 | -0.0842 | 121.5683
8.5 | 1.3593 | 0.01158 | -0.0814 | 117.3834
9 | 1.3836 | 0.01248 | -0.0754 | 110.8654
9.5 | 1.4128 | 0.01344 | -0.0707 | 105.119
10 | 1.441 | 0.01468 | -0.0664 | 98.1608
10.5 | 1.4692 | 0.01611 | -0.0624 | 91.198
11 | 1.4963 | 0.01777 | -0.0586 | 84.2037
11.5 | 1.5189 | 0.01985 | -0.0546 | 76.5189
12 | 1.5415 | 0.0221 | -0.0509 | 69.7511
12.5 | 1.5569 | 0.025 | -0.0469 | 62.276
13 | 1.5646 | 0.0287 | -0.0427 | 54.5157
13.5 | 1.5831 | 0.03175 | -0.0398 | 49.8614
14 | 1.5822 | 0.03676 | -0.0361 | 43.0413
14.5 | 1.5921 | 0.04108 | -0.0338 | 38.7561
15 | 1.5861 | 0.04733 | -0.0316 | 33.5115
15.5 | 1.5678 | 0.05549 | -0.0304 | 28.2537
16 | 1.5419 | 0.06537 | -0.0308 | 23.5873
16.5 | 1.5081 | 0.0773 | -0.0332 | 19.5097
17 | 1.4705 | 0.09108 | -0.038 | 16.1451
17.5 | 1.4332 | 0.10637 | -0.0451 | 13.4737
18 | 1.394 | 0.12357 | -0.0548 | 11.2811
18.5 | 1.3621 | 0.14067 | -0.0655 | 9.6829
19 | 1.3275 | 0.15964 | -0.0778 | 8.3156
19.5 | 1.2859 | 0.1811 | -0.0913 | 7.1005

## 95. Re 7M Mach 0.50 (1)
BIGFOIL.COM POLAR EXPORT
NACA65-610 a=0.5
NACA65-610 a=0.5 |  |  |  | Cl Max: | 1.286 | at alpha= | 20 | deg
JavaFoil+Calcfoil stall+Eppler ext transition |  |  |  | L/D Max: | 230.218 | at alpha= | 3 | deg
Re: | 7000000 |  |  | Cd Min: | 0.00378 | at alpha= | 2 | deg
Mach: | 0.5 |  |  | Cl=0 at alpha= | -3.8621 | deg
|  |  |  | @ Cl=0.1, Cd= | 0.0062902
|  |  |  | @ Cl=0.4, Cd= | 0.0055152
|  |  |  | @ Cl=0.6, Cd= | 0.0049338
alpha (deg) | Cl | Cd | Cm | Cl/Cd
-20 | -0.877 | 0.15247 | -0.04 | -5.754
-19.5 | -0.851 | 0.14812 | -0.04 | -5.743
-19 | -0.824 | 0.14095 | -0.04 | -5.846
-18.5 | -0.798 | 0.14042 | -0.041 | -5.681
-18 | -0.77 | 0.13261 | -0.04 | -5.808
-17.5 | -0.743 | 0.12701 | -0.04 | -5.846
-17 | -0.716 | 0.11913 | -0.04 | -6.009
-16.5 | -0.689 | 0.11309 | -0.041 | -6.094
-16 | -0.662 | 0.10556 | -0.041 | -6.275
-15.5 | -0.636 | 0.10029 | -0.041 | -6.338
-15 | -0.607 | 0.10851 | -0.04 | -5.593
-14.5 | -0.58 | 0.09971 | -0.04 | -5.817
-14 | -0.553 | 0.09206 | -0.041 | -6.01
-13.5 | -0.527 | 0.08603 | -0.042 | -6.124
-13 | -0.5 | 0.08023 | -0.042 | -6.232
-12.5 | -0.474 | 0.07422 | -0.044 | -6.385
-12 | -0.448 | 0.06849 | -0.046 | -6.541
-11.5 | -0.416 | 0.08117 | -0.039 | -5.127
-11 | -0.389 | 0.07295 | -0.039 | -5.334
-10.5 | -0.362 | 0.06661 | -0.04 | -5.437
-10 | -0.336 | 0.06042 | -0.042 | -5.555
-9.5 | -0.309 | 0.05599 | -0.044 | -5.519
-9 | -0.282 | 0.0525 | -0.045 | -5.373
-8.5 | -0.256 | 0.04783 | -0.048 | -5.349
-8 | -0.226 | 0.05045 | -0.041 | -4.484
-7.5 | -0.199 | 0.05256 | -0.038 | -3.779
-7 | -0.171 | 0.04692 | -0.038 | -3.655
-6.5 | -0.145 | 0.04286 | -0.04 | -3.372
-6 | -0.117 | 0.04045 | -0.041 | -2.905
-5.5 | -0.091 | 0.03693 | -0.044 | -2.454
-5 | -0.063 | 0.03787 | -0.039 | -1.667
-4.5 | -0.058 | 0.03608 | -0.038 | -1.595
-4 | -0.016 | 0.03318 | -0.04 | -0.49
-3.5 | 0.042 | 0.00642 | -0.088 | 6.6
-3 | 0.109 | 0.00627 | -0.088 | 17.362
-2.5 | 0.177 | 0.00596 | -0.089 | 29.648
-2 | 0.245 | 0.00581 | -0.089 | 42.235
-1.5 | 0.314 | 0.00567 | -0.09 | 55.396
-1 | 0.383 | 0.00553 | -0.091 | 69.284
-0.5 | 0.452 | 0.00547 | -0.091 | 82.681
0 | 0.521 | 0.00509 | -0.092 | 102.4
0.5 | 0.589 | 0.00506 | -0.093 | 116.513
1 | 0.657 | 0.00428 | -0.093 | 153.619
1.5 | 0.724 | 0.00438 | -0.094 | 165.514
2 | 0.792 | 0.00378 | -0.095 | 209.389
2.5 | 0.859 | 0.00393 | -0.095 | 218.658
3 | 0.926 | 0.00402 | -0.096 | 230.218
3.5 | 0.986 | 0.00519 | -0.097 | 190.02
4 | 1.046 | 0.00632 | -0.097 | 165.344
4.5 | 1.102 | 0.00733 | -0.097 | 150.278
5 | 1.148 | 0.01097 | -0.097 | 104.728
5.5 | 1.194 | 0.01167 | -0.098 | 102.297
6 | 1.224 | 0.01246 | -0.098 | 98.217
6.5 | 1.232 | 0.01346 | -0.099 | 91.581
7 | 1.196 | 0.01465 | -0.099 | 81.657
7.5 | 0.728 | 0.01643 | -0.099 | 44.303
8 | 0.628 | 0.05205 | -0.048 | 12.076
8.5 | 0.789 | 0.01754 | -0.101 | 44.987
9 | 0.818 | 0.01914 | -0.101 | 42.727
9.5 | 0.706 | 0.06275 | -0.051 | 11.258
10 | 0.877 | 0.02068 | -0.102 | 42.39
10.5 | 0.904 | 0.02262 | -0.102 | 39.982
11 | 0.927 | 0.02572 | -0.102 | 36.038
11.5 | 0.809 | 0.08184 | -0.054 | 9.884
12 | 0.988 | 0.02676 | -0.103 | 36.919
12.5 | 1.009 | 0.03068 | -0.103 | 32.874
13 | 0.891 | 0.0898 | -0.063 | 9.925
13.5 | 0.919 | 0.09638 | -0.065 | 9.531
14 | 0.939 | 0.09743 | -0.061 | 9.637
14.5 | 0.965 | 0.10527 | -0.063 | 9.165
15 | 1.004 | 0.10476 | -0.073 | 9.584
15.5 | 1.013 | 0.11273 | -0.062 | 8.987
16 | 1.042 | 0.11627 | -0.066 | 8.96
16.5 | 1.114 | 0.09704 | -0.087 | 11.478
17 | 1.124 | 0.11291 | -0.083 | 9.954
17.5 | 1.115 | 0.13004 | -0.068 | 8.576
18 | 1.159 | 0.12683 | -0.079 | 9.137
18.5 | 1.226 | 0.10827 | -0.092 | 11.323
19 | 1.223 | 0.13282 | -0.085 | 9.21
19.5 | 1.22 | 0.1486 | -0.075 | 8.212
20 | 1.286 | 0.1277 | -0.09 | 10.067

## 96. Re 7M Mach 0.50 (2)
BIGFOIL.COM POLAR EXPORT
NACA65-610 a=0.5
NACA65-610 a=0.5 |  |  |  | Cl Max: | 1.3688 | at alpha= | 8.5 | deg
XFOIL ncrit=9 |  |  |  | L/D Max: | 267.564 | at alpha= | 3 | deg
Re: | 7000000 |  |  | Cd Min: | 0.15745 | at alpha= | -13.5 | deg
Mach: | 0.5 |  |  | Cl=0 at alpha= | -3.9844 | deg
|  |  |  | @ Cl=0.1, Cd= | 0.0064119
|  |  |  | @ Cl=0.4, Cd= | 0.0051382
|  |  |  | @ Cl=0.6, Cd= | 0.0048867
alpha (deg) | Cl | Cd | Cm | Cl/Cd
-13.5 | -0.3655 | 0.15745 | -0.0266 | -2.3214
-13 | -0.3471 | 0.14915 | -0.0312 | -2.3272
-12.5 | -0.3272 | 0.14134 | -0.0357 | -2.315
-12 | -0.31 | 0.13303 | -0.0402 | -2.3303
-11.5 | -0.293 | 0.1249 | -0.0446 | -2.3459
-11 | -0.2756 | 0.11729 | -0.0488 | -2.3497
-10.5 | -0.2553 | 0.11091 | -0.0527 | -2.3019
-10 | -0.2369 | 0.10419 | -0.0566 | -2.2737
-9.5 | -0.2209 | 0.09711 | -0.0605 | -2.2747
-9 | -0.2068 | 0.0899 | -0.0644 | -2.3003
-8.5 | -0.1961 | 0.08256 | -0.0682 | -2.3752
-8 | -0.189 | 0.0751 | -0.0721 | -2.5166
-7.5 | -0.1785 | 0.06878 | -0.0754 | -2.5952
-7 | -0.1811 | 0.06197 | -0.0786 | -2.9224
-6.5 | -0.1782 | 0.05536 | -0.0845 | -3.2189
-6 | -0.1533 | 0.04896 | -0.091 | -3.1311
-5.5 | -0.1277 | 0.03996 | -0.0982 | -3.1957
-5 | -0.0945 | 0.03015 | -0.1031 | -3.1343
-4.5 | -0.0544 | 0.02045 | -0.1047 | -2.6601
-3.5 | 0.0511 | 0.00715 | -0.1029 | 7.1469
-3 | 0.12 | 0.00611 | -0.1022 | 19.6399
-2.5 | 0.1901 | 0.00573 | -0.102 | 33.1763
-2 | 0.2599 | 0.00549 | -0.1021 | 47.3406
-1.5 | 0.3293 | 0.00526 | -0.1024 | 62.6046
-1 | 0.3985 | 0.00514 | -0.1029 | 77.5292
-0.5 | 0.4672 | 0.00506 | -0.1035 | 92.332
0 | 0.5359 | 0.00498 | -0.1042 | 107.6104
0.5 | 0.6046 | 0.00488 | -0.105 | 123.8934
1 | 0.6723 | 0.00452 | -0.1058 | 148.7389
1.5 | 0.7396 | 0.00409 | -0.1067 | 180.8313
2 | 0.8031 | 0.00331 | -0.1066 | 242.6284
2.5 | 0.8669 | 0.00332 | -0.1059 | 261.1145
3 | 0.9338 | 0.00349 | -0.1059 | 267.5645
3.5 | 0.9891 | 0.00532 | -0.1051 | 185.9211
4.5 | 1.0794 | 0.00811 | -0.098 | 133.0949
5 | 1.1262 | 0.00907 | -0.0942 | 124.1676
5.5 | 1.1765 | 0.00974 | -0.0906 | 120.7906
6 | 1.209 | 0.01057 | -0.0838 | 114.3803
6.5 | 1.2475 | 0.01161 | -0.0786 | 107.4505
7 | 1.2859 | 0.01294 | -0.0735 | 99.374
7.5 | 1.3243 | 0.01451 | -0.0686 | 91.2681
8 | 1.3554 | 0.01666 | -0.063 | 81.3565
8.5 | 1.3688 | 0.02 | -0.0559 | 68.44
9 | 1.355 | 0.02516 | -0.0475 | 53.8553
9.5 | 1.3404 | 0.03095 | -0.0393 | 43.3086
10 | 1.3267 | 0.03836 | -0.0327 | 34.5855
10.5 | 1.3019 | 0.04738 | -0.0291 | 27.4778
11 | 1.2697 | 0.05782 | -0.0283 | 21.9595
11.5 | 1.2344 | 0.06972 | -0.0304 | 17.7051
12 | 1.2 | 0.08307 | -0.0353 | 14.4456
12.5 | 1.1669 | 0.09805 | -0.0432 | 11.9011
13 | 1.1364 | 0.11469 | -0.0537 | 9.9084
13.5 | 1.1136 | 0.13228 | -0.0655 | 8.4185

## 97. Re 8M Mach 0.00 (1)
BIGFOIL.COM POLAR EXPORT
NACA65-610 a=0.5
NACA65-610 a=0.5 |  |  |  | Cl Max: | 1.254 | at alpha= | 9 | deg
JavaFoil+Calcfoil stall+Eppler ext transition |  |  |  | L/D Max: | 200.576 | at alpha= | 3.5 | deg
Re: | 8000000 |  |  | Cd Min: | 0.00398 | at alpha= | 2.5 | deg
Mach: | 0 |  |  | Cl=0 at alpha= | -3.8333 | deg
|  |  |  | @ Cl=0.1, Cd= | 0.0059012
|  |  |  | @ Cl=0.4, Cd= | 0.0052293
|  |  |  | @ Cl=0.6, Cd= | 0.0042217
alpha (deg) | Cl | Cd | Cm | Cl/Cd
-16.5 | -0.257 | 0.12457 | -0.031 | -2.061
-16 | -0.27 | 0.11701 | -0.031 | -2.308
-15.5 | -0.284 | 0.11227 | -0.031 | -2.527
-15 | -0.297 | 0.10659 | -0.031 | -2.791
-14.5 | -0.311 | 0.10097 | -0.031 | -3.083
-14 | -0.325 | 0.09562 | -0.032 | -3.398
-13.5 | -0.338 | 0.09056 | -0.032 | -3.732
-13 | -0.35 | 0.08616 | -0.032 | -4.065
-12.5 | -0.361 | 0.08176 | -0.032 | -4.415
-12 | -0.366 | 0.07836 | -0.031 | -4.667
-11.5 | -0.369 | 0.07339 | -0.032 | -5.022
-11 | -0.369 | 0.06969 | -0.032 | -5.297
-10.5 | -0.366 | 0.06674 | -0.031 | -5.491
-10 | -0.361 | 0.06324 | -0.032 | -5.707
-9.5 | -0.352 | 0.05959 | -0.032 | -5.906
-9 | -0.339 | 0.0563 | -0.032 | -6.029
-8.5 | -0.323 | 0.05183 | -0.034 | -6.238
-8 | -0.303 | 0.04833 | -0.035 | -6.269
-7.5 | -0.278 | 0.04567 | -0.035 | -6.097
-7 | -0.25 | 0.04295 | -0.036 | -5.827
-6.5 | -0.219 | 0.03905 | -0.04 | -5.616
-6 | -0.227 | 0.00667 | -0.073 | -33.938
-5.5 | -0.179 | 0.00651 | -0.074 | -27.452
-5 | -0.128 | 0.00637 | -0.074 | -20.103
-4.5 | -0.075 | 0.00621 | -0.075 | -12.008
-4 | -0.019 | 0.00612 | -0.075 | -3.097
-3.5 | 0.038 | 0.00598 | -0.076 | 6.38
-3 | 0.096 | 0.00591 | -0.076 | 16.304
-2.5 | 0.155 | 0.00578 | -0.077 | 26.828
-2 | 0.214 | 0.00571 | -0.077 | 37.49
-1.5 | 0.273 | 0.00565 | -0.078 | 48.397
-1 | 0.333 | 0.00531 | -0.079 | 62.669
-0.5 | 0.392 | 0.00524 | -0.079 | 74.751
0 | 0.452 | 0.00516 | -0.08 | 87.551
0.5 | 0.51 | 0.00423 | -0.08 | 120.629
1 | 0.569 | 0.00429 | -0.081 | 132.717
1.5 | 0.628 | 0.00416 | -0.081 | 150.751
2 | 0.686 | 0.00424 | -0.082 | 162.038
2.5 | 0.745 | 0.00398 | -0.083 | 187.146
3 | 0.803 | 0.00413 | -0.083 | 194.4
3.5 | 0.857 | 0.00427 | -0.084 | 200.576
4 | 0.912 | 0.00464 | -0.084 | 196.762
4.5 | 0.967 | 0.00506 | -0.085 | 190.859
5 | 1.017 | 0.0086 | -0.085 | 118.366
5.5 | 1.067 | 0.00903 | -0.086 | 118.166
6 | 1.113 | 0.00942 | -0.086 | 118.1
6.5 | 1.155 | 0.00985 | -0.087 | 117.246
7 | 1.193 | 0.01031 | -0.087 | 115.754
7.5 | 1.223 | 0.01085 | -0.088 | 112.703
8 | 1.242 | 0.01146 | -0.088 | 108.384
8.5 | 1.253 | 0.01206 | -0.089 | 103.822
9 | 1.254 | 0.01272 | -0.089 | 98.592
9.5 | 1.246 | 0.01355 | -0.089 | 91.943
10 | 1.229 | 0.01441 | -0.09 | 85.247
10.5 | 1.202 | 0.01547 | -0.09 | 77.731
11 | 1.168 | 0.01647 | -0.091 | 70.922
11.5 | 1.127 | 0.01764 | -0.091 | 63.928
12 | 1.083 | 0.01838 | -0.091 | 58.918
12.5 | 1.033 | 0.01971 | -0.092 | 52.386
13 | 0.979 | 0.02123 | -0.092 | 46.147
13.5 | 0.865 | 0.0426 | -0.083 | 20.292
14 | 0.862 | 0.02717 | -0.091 | 31.723

## 98. Re 8M Mach 0.00 (2)
BIGFOIL.COM POLAR EXPORT
NACA65-610 a=0.5
NACA65-610 a=0.5 |  |  |  | Cl Max: | 1.7981 | at alpha= | 19.5 | deg
XFOIL ncrit=9 |  |  |  | L/D Max: | 234.277 | at alpha= | 2.5 | deg
Re: | 8000000 |  |  | Cd Min: | 0.06785 | at alpha= | 20 | deg
Mach: | 0 |  |  | Cl=0 at alpha= | -3.8962 | deg
|  |  |  | @ Cl=0.1, Cd= | 0.0053073
|  |  |  | @ Cl=0.4, Cd= | 0.0047705
|  |  |  | @ Cl=0.6, Cd= | 0.0040444
alpha (deg) | Cl | Cd | Cm | Cl/Cd
-14 | -1.0775 | 0.0201 | -0.0811 | -53.607
-13.5 | -1.0373 | 0.01778 | -0.0805 | -58.3408
-13 | -0.9919 | 0.01613 | -0.0801 | -61.4941
-12.5 | -0.9437 | 0.01483 | -0.0798 | -63.6345
-12 | -0.8932 | 0.01384 | -0.0797 | -64.5376
-11.5 | -0.8415 | 0.01301 | -0.0797 | -64.681
-11 | -0.789 | 0.01222 | -0.0797 | -64.5663
-10 | -0.6841 | 0.01033 | -0.0796 | -66.2246
-9.5 | -0.6309 | 0.00941 | -0.0797 | -67.0457
-9 | -0.5764 | 0.0088 | -0.0798 | -65.5
-8.5 | -0.5209 | 0.0084 | -0.0801 | -62.0119
-8 | -0.4649 | 0.0081 | -0.0804 | -57.3951
-7.5 | -0.4086 | 0.00783 | -0.0808 | -52.1839
-7 | -0.3521 | 0.00758 | -0.0811 | -46.4512
-6.5 | -0.2966 | 0.00694 | -0.0814 | -42.7378
-6 | -0.2402 | 0.00653 | -0.0817 | -36.7841
-5.5 | -0.1834 | 0.00627 | -0.0821 | -29.2504
-5 | -0.1263 | 0.00607 | -0.0826 | -20.8072
-4 | -0.0119 | 0.00569 | -0.0835 | -2.0914
-3.5 | 0.0454 | 0.00545 | -0.084 | 8.3303
-3 | 0.1028 | 0.0053 | -0.0845 | 19.3962
-2.5 | 0.1604 | 0.00521 | -0.0851 | 30.7869
-2 | 0.218 | 0.00506 | -0.0857 | 43.083
-1.5 | 0.2756 | 0.00494 | -0.0863 | 55.7895
-0.5 | 0.3909 | 0.00478 | -0.0875 | 81.7782
0 | 0.4485 | 0.00472 | -0.0881 | 95.0212
0.5 | 0.5059 | 0.00459 | -0.0887 | 110.2179
1 | 0.5629 | 0.00426 | -0.0894 | 132.1362
1.5 | 0.6197 | 0.00393 | -0.0902 | 157.6845
2 | 0.6739 | 0.00315 | -0.0906 | 213.9365
2.5 | 0.7286 | 0.00311 | -0.0906 | 234.2765
3 | 0.7763 | 0.00369 | -0.0894 | 210.3794
3.5 | 0.8304 | 0.00504 | -0.0903 | 164.7619
4 | 0.881 | 0.00579 | -0.09 | 152.1589
4.5 | 0.9307 | 0.00656 | -0.0896 | 141.875
5 | 0.9802 | 0.00729 | -0.089 | 134.4582
5.5 | 1.0317 | 0.00776 | -0.0888 | 132.951
6 | 1.0832 | 0.00818 | -0.0886 | 132.4205
6.5 | 1.1347 | 0.00856 | -0.0884 | 132.5584
7 | 1.1848 | 0.00901 | -0.088 | 131.4983
7.5 | 1.2347 | 0.00942 | -0.0876 | 131.0722
8 | 1.2828 | 0.0099 | -0.0869 | 129.5758
8.5 | 1.3293 | 0.01044 | -0.0859 | 127.3276
9 | 1.3727 | 0.01108 | -0.0845 | 123.8899
9.5 | 1.4137 | 0.01176 | -0.0826 | 120.2126
10 | 1.4509 | 0.01247 | -0.0801 | 116.3512
10.5 | 1.4749 | 0.01322 | -0.075 | 111.5658
11 | 1.5008 | 0.01417 | -0.0709 | 105.9139
11.5 | 1.525 | 0.01542 | -0.067 | 98.8975
12 | 1.5516 | 0.01669 | -0.0638 | 92.9658
12.5 | 1.5752 | 0.01826 | -0.0604 | 86.2651
13 | 1.5971 | 0.02007 | -0.0573 | 79.5765
13.5 | 1.6182 | 0.02205 | -0.0543 | 73.3878
14 | 1.6349 | 0.02447 | -0.0512 | 66.8124
14.5 | 1.6604 | 0.0263 | -0.0493 | 63.1331
15 | 1.6825 | 0.02845 | -0.0473 | 59.1388
15.5 | 1.7046 | 0.03069 | -0.0455 | 55.5425
16 | 1.7197 | 0.03364 | -0.0435 | 51.1207
16.5 | 1.7421 | 0.03606 | -0.0423 | 48.3111
17 | 1.7573 | 0.03925 | -0.0409 | 44.772
17.5 | 1.7692 | 0.04295 | -0.0397 | 41.1921
18 | 1.774 | 0.0476 | -0.0386 | 37.2689
18.5 | 1.7911 | 0.051 | -0.0383 | 35.1196
19 | 1.7956 | 0.05607 | -0.0379 | 32.0243
19.5 | 1.7981 | 0.06161 | -0.0381 | 29.1852
20 | 1.797 | 0.06785 | -0.0387 | 26.4849

## 99. Re 8M Mach 0.10 (1)
BIGFOIL.COM POLAR EXPORT
NACA65-610 a=0.5
NACA65-610 a=0.5 |  |  |  | Cl Max: | 1.252 | at alpha= | 8.5 | deg
JavaFoil+Calcfoil stall+Eppler ext transition |  |  |  | L/D Max: | 201.51 | at alpha= | 3.5 | deg
Re: | 8000000 |  |  | Cd Min: | 0.00397 | at alpha= | 2.5 | deg
Mach: | 0.1 |  |  | Cl=0 at alpha= | -3.8333 | deg
|  |  |  | @ Cl=0.1, Cd= | 0.0058859
|  |  |  | @ Cl=0.4, Cd= | 0.005254
|  |  |  | @ Cl=0.6, Cd= | 0.0042183
alpha (deg) | Cl | Cd | Cm | Cl/Cd
-16 | -0.23 | 0.11887 | -0.031 | -1.935
-15.5 | -0.245 | 0.11223 | -0.031 | -2.185
-15 | -0.261 | 0.10752 | -0.031 | -2.426
-14.5 | -0.277 | 0.10191 | -0.031 | -2.715
-14 | -0.293 | 0.09566 | -0.032 | -3.059
-13.5 | -0.308 | 0.09157 | -0.032 | -3.365
-13 | -0.323 | 0.08698 | -0.032 | -3.715
-12.5 | -0.337 | 0.08241 | -0.032 | -4.087
-12 | -0.344 | 0.07881 | -0.032 | -4.368
-11.5 | -0.35 | 0.07378 | -0.032 | -4.742
-11 | -0.353 | 0.06923 | -0.032 | -5.1
-10.5 | -0.353 | 0.06691 | -0.032 | -5.277
-10 | -0.35 | 0.06334 | -0.032 | -5.526
-9.5 | -0.343 | 0.06014 | -0.032 | -5.71
-9 | -0.333 | 0.05671 | -0.032 | -5.869
-8.5 | -0.318 | 0.05199 | -0.033 | -6.124
-8 | -0.3 | 0.04867 | -0.035 | -6.157
-7.5 | -0.276 | 0.04595 | -0.035 | -6.013
-7 | -0.249 | 0.0431 | -0.036 | -5.778
-6.5 | -0.218 | 0.03971 | -0.039 | -5.499
-6 | -0.226 | 0.0066 | -0.074 | -34.324
-5.5 | -0.179 | 0.00655 | -0.074 | -27.36
-5 | -0.128 | 0.00639 | -0.075 | -20.078
-4.5 | -0.075 | 0.00625 | -0.075 | -11.97
-4 | -0.019 | 0.00611 | -0.076 | -3.114
-3.5 | 0.038 | 0.00602 | -0.076 | 6.369
-3 | 0.097 | 0.00589 | -0.077 | 16.415
-2.5 | 0.156 | 0.00581 | -0.077 | 26.78
-2 | 0.215 | 0.00569 | -0.078 | 37.772
-1.5 | 0.275 | 0.00563 | -0.078 | 48.744
-1 | 0.334 | 0.00532 | -0.079 | 62.882
-0.5 | 0.394 | 0.00526 | -0.079 | 74.931
0 | 0.454 | 0.0052 | -0.08 | 87.262
0.5 | 0.513 | 0.00422 | -0.081 | 121.441
1 | 0.572 | 0.00428 | -0.081 | 133.534
1.5 | 0.631 | 0.00415 | -0.082 | 152.099
2 | 0.69 | 0.00425 | -0.082 | 162.244
2.5 | 0.749 | 0.00397 | -0.083 | 188.727
3 | 0.807 | 0.00412 | -0.084 | 196.023
3.5 | 0.861 | 0.00427 | -0.084 | 201.51
4 | 0.917 | 0.00463 | -0.085 | 198.232
4.5 | 0.971 | 0.00506 | -0.085 | 191.95
5 | 1.022 | 0.00866 | -0.086 | 118.026
5.5 | 1.072 | 0.00909 | -0.086 | 117.942
6 | 1.117 | 0.00949 | -0.087 | 117.758
6.5 | 1.159 | 0.00993 | -0.087 | 116.729
7 | 1.197 | 0.0104 | -0.088 | 115.098
7.5 | 1.225 | 0.01095 | -0.088 | 111.93
8 | 1.243 | 0.01158 | -0.089 | 107.405
8.5 | 1.252 | 0.01226 | -0.089 | 102.112
9 | 1.25 | 0.01297 | -0.089 | 96.351
9.5 | 1.239 | 0.01375 | -0.09 | 90.055
10 | 1.217 | 0.01465 | -0.09 | 83.077
10.5 | 1.186 | 0.01573 | -0.091 | 75.35
11 | 1.146 | 0.01683 | -0.091 | 68.066
11.5 | 1.099 | 0.01802 | -0.091 | 60.981
12 | 1.048 | 0.01899 | -0.092 | 55.18
12.5 | 0.991 | 0.02029 | -0.092 | 48.847
13 | 0.932 | 0.02196 | -0.092 | 42.416
13.5 | 0.741 | 0.08588 | -0.057 | 8.631

## 100. Re 8M Mach 0.10 (2)
BIGFOIL.COM POLAR EXPORT
NACA65-610 a=0.5
NACA65-610 a=0.5 |  |  |  | Cl Max: | 1.7724 | at alpha= | 19 | deg
XFOIL ncrit=9 |  |  |  | L/D Max: | 234.968 | at alpha= | 2.5 | deg
Re: | 8000000 |  |  | Cd Min: | 0.07651 | at alpha= | 20 | deg
Mach: | 0.1 |  |  | Cl=0 at alpha= | -3.8952 | deg
|  |  |  | @ Cl=0.1, Cd= | 0.0053194
|  |  |  | @ Cl=0.4, Cd= | 0.0047732
|  |  |  | @ Cl=0.6, Cd= | 0.0040699
alpha (deg) | Cl | Cd | Cm | Cl/Cd
-13 | -0.9798 | 0.02138 | -0.084 | -45.8279
-12.5 | -0.9459 | 0.01743 | -0.0831 | -54.2685
-12 | -0.8996 | 0.01544 | -0.0825 | -58.2642
-11.5 | -0.849 | 0.01417 | -0.0821 | -59.9153
-11 | -0.7967 | 0.01312 | -0.0819 | -60.7241
-10.5 | -0.7434 | 0.0122 | -0.0817 | -60.9344
-10 | -0.6895 | 0.01132 | -0.0816 | -60.9099
-9.5 | -0.637 | 0.00996 | -0.0813 | -63.9558
-9 | -0.5824 | 0.00911 | -0.0813 | -63.9297
-8.5 | -0.5264 | 0.00859 | -0.0814 | -61.2806
-8 | -0.4698 | 0.00823 | -0.0815 | -57.0838
-7.5 | -0.4128 | 0.00792 | -0.0818 | -52.1212
-7 | -0.3556 | 0.00767 | -0.0821 | -46.3625
-6.5 | -0.2993 | 0.00707 | -0.0822 | -42.3338
-6 | -0.2425 | 0.0066 | -0.0825 | -36.7424
-5.5 | -0.1852 | 0.00632 | -0.0828 | -29.3038
-5 | -0.1275 | 0.0061 | -0.0832 | -20.9016
-4.5 | -0.0698 | 0.00595 | -0.0837 | -11.7311
-4 | -0.0121 | 0.00572 | -0.0841 | -2.1154
-3.5 | 0.0456 | 0.00547 | -0.0846 | 8.3364
-3 | 0.1034 | 0.00531 | -0.0851 | 19.4727
-2 | 0.2194 | 0.00507 | -0.0862 | 43.2742
-1.5 | 0.2773 | 0.00495 | -0.0868 | 56.0202
-0.5 | 0.3934 | 0.00478 | -0.088 | 82.3013
0 | 0.4513 | 0.00472 | -0.0886 | 95.6144
1 | 0.5664 | 0.00427 | -0.09 | 132.6464
1.5 | 0.6235 | 0.00393 | -0.0907 | 158.6514
2 | 0.678 | 0.00316 | -0.0911 | 214.557
2.5 | 0.7331 | 0.00312 | -0.0911 | 234.9679
3 | 0.7812 | 0.00368 | -0.0899 | 212.2826
3.5 | 0.8354 | 0.00506 | -0.0908 | 165.0988
4 | 0.8861 | 0.00582 | -0.0905 | 152.2509
4.5 | 0.936 | 0.0066 | -0.09 | 141.8182
5 | 0.9855 | 0.00735 | -0.0894 | 134.0816
5.5 | 1.0374 | 0.00781 | -0.0891 | 132.8297
6 | 1.0892 | 0.00823 | -0.0888 | 132.3451
6.5 | 1.141 | 0.00861 | -0.0886 | 132.5203
7 | 1.1913 | 0.00908 | -0.0881 | 131.2004
7.5 | 1.2414 | 0.00949 | -0.0876 | 130.8114
8 | 1.2892 | 0.01001 | -0.0867 | 128.7912
8.5 | 1.3356 | 0.01056 | -0.0856 | 126.4773
9 | 1.3784 | 0.01124 | -0.0838 | 122.6335
9.5 | 1.4183 | 0.01196 | -0.0816 | 118.587
10 | 1.4499 | 0.01266 | -0.0777 | 114.5261
10.5 | 1.4746 | 0.01351 | -0.0729 | 109.1488
11 | 1.5012 | 0.01456 | -0.069 | 103.1044
11.5 | 1.5256 | 0.01591 | -0.0651 | 95.8894
12 | 1.552 | 0.0173 | -0.0618 | 89.711
12.5 | 1.5746 | 0.01904 | -0.0583 | 82.6996
13 | 1.5944 | 0.02111 | -0.0549 | 75.5282
13.5 | 1.6181 | 0.02302 | -0.0522 | 70.2911
14 | 1.6316 | 0.02582 | -0.0488 | 63.1913
14.5 | 1.66 | 0.02752 | -0.0472 | 60.3198
15 | 1.6821 | 0.0298 | -0.0452 | 56.4463
15.5 | 1.7038 | 0.03221 | -0.0434 | 52.8966
16 | 1.718 | 0.03544 | -0.0414 | 48.4763
16.5 | 1.7383 | 0.0382 | -0.0401 | 45.5052
17 | 1.7516 | 0.0418 | -0.0387 | 41.9043
17.5 | 1.7611 | 0.04598 | -0.0376 | 38.3014
18 | 1.7644 | 0.05107 | -0.0367 | 34.5487
18.5 | 1.77 | 0.05607 | -0.0363 | 31.5677
19 | 1.7724 | 0.06179 | -0.0364 | 28.6843
19.5 | 1.769 | 0.06852 | -0.0371 | 25.8173
20 | 1.7591 | 0.07651 | -0.0385 | 22.9918

## 101. Re 8M Mach 0.25 (1)
BIGFOIL.COM POLAR EXPORT
NACA65-610 a=0.5
NACA65-610 a=0.5 |  |  |  | Cl Max: | 1.244 | at alpha= | 8 | deg
JavaFoil+Calcfoil stall+Eppler ext transition |  |  |  | L/D Max: | 204.016 | at alpha= | 3.5 | deg
Re: | 8000000 |  |  | Cd Min: | 0.00402 | at alpha= | 2.5 | deg
Mach: | 0.25 |  |  | Cl=0 at alpha= | -3.8362 | deg
|  |  |  | @ Cl=0.1, Cd= | 0.0059482
|  |  |  | @ Cl=0.4, Cd= | 0.0053132
|  |  |  | @ Cl=0.6, Cd= | 0.08518
alpha (deg) | Cl | Cd | Cm | Cl/Cd
-13.5 | -0.055 | 0.09453 | -0.033 | -0.586
-13 | -0.053 | 0.08736 | -0.033 | -0.602
-12.5 | -0.05 | 0.08271 | -0.033 | -0.601
-12 | -0.129 | 0.07906 | -0.033 | -1.633
-11.5 | -0.171 | 0.07398 | -0.034 | -2.312
-11 | -0.204 | 0.07117 | -0.033 | -2.867
-10.5 | -0.231 | 0.06716 | -0.033 | -3.439
-10 | -0.252 | 0.06382 | -0.033 | -3.948
-9.5 | -0.267 | 0.0602 | -0.033 | -4.432
-9 | -0.275 | 0.05734 | -0.033 | -4.796
-8.5 | -0.276 | 0.05389 | -0.033 | -5.126
-8 | -0.27 | 0.05038 | -0.034 | -5.368
-7.5 | -0.257 | 0.04758 | -0.034 | -5.412
-7 | -0.238 | 0.04451 | -0.035 | -5.345
-6.5 | -0.212 | 0.04163 | -0.036 | -5.097
-6 | -0.181 | 0.0385 | -0.039 | -4.705
-5.5 | -0.179 | 0.0065 | -0.076 | -27.624
-5 | -0.13 | 0.00646 | -0.077 | -20.067
-4.5 | -0.076 | 0.00632 | -0.077 | -12.03
-4 | -0.019 | 0.00617 | -0.078 | -3.146
-3.5 | 0.039 | 0.00608 | -0.078 | 6.458
-3 | 0.099 | 0.00595 | -0.079 | 16.659
-2.5 | 0.16 | 0.00584 | -0.079 | 27.326
-2 | 0.221 | 0.00574 | -0.08 | 38.443
-1.5 | 0.282 | 0.00543 | -0.081 | 51.899
-1 | 0.343 | 0.00535 | -0.081 | 64.228
-0.5 | 0.405 | 0.00531 | -0.082 | 76.235
0 | 0.466 | 0.00518 | -0.082 | 89.964
0.5 | 0.527 | 0.00425 | -0.083 | 124.011
1 | 0.588 | 0.00432 | -0.083 | 135.991
1.5 | 0.648 | 0.00421 | -0.084 | 153.987
2 | 0.709 | 0.00426 | -0.085 | 166.559
2.5 | 0.769 | 0.00402 | -0.085 | 191.462
3 | 0.829 | 0.00418 | -0.086 | 198.451
3.5 | 0.885 | 0.00434 | -0.086 | 204.016
4 | 0.941 | 0.00473 | -0.087 | 199.01
4.5 | 0.997 | 0.00636 | -0.088 | 156.71
5 | 1.047 | 0.00896 | -0.088 | 116.815
5.5 | 1.096 | 0.00945 | -0.088 | 116.03
6 | 1.141 | 0.00989 | -0.089 | 115.431
6.5 | 1.181 | 0.01041 | -0.089 | 113.523
7 | 1.216 | 0.01096 | -0.09 | 110.934
7.5 | 1.238 | 0.01162 | -0.09 | 106.52
8 | 1.244 | 0.01232 | -0.091 | 101.006
8.5 | 1.237 | 0.01309 | -0.091 | 94.511
9 | 1.214 | 0.01399 | -0.092 | 86.745
9.5 | 1.173 | 0.01502 | -0.092 | 78.081
10 | 1.116 | 0.01611 | -0.092 | 69.28
10.5 | 1.041 | 0.01757 | -0.092 | 59.233
11 | 0.948 | 0.0195 | -0.092 | 48.602
11.5 | 0.716 | 0.07234 | -0.053 | 9.901
12 | 0.625 | 0.07875 | -0.05 | 7.933
12.5 | 0.536 | 0.0763 | -0.061 | 7.021
13 | 0.429 | 0.08518 | -0.055 | 5.036

## 102. Re 8M Mach 0.25 (2)
BIGFOIL.COM POLAR EXPORT
NACA65-610 a=0.5
NACA65-610 a=0.5 |  |  |  | Cl Max: | 1.6139 | at alpha= | 14.5 | deg
XFOIL ncrit=9 |  |  |  | L/D Max: | 242.173 | at alpha= | 2.5 | deg
Re: | 8000000 |  |  | Cd Min: | 0.22724 | at alpha= | -19 | deg
Mach: | 0.25 |  |  | Cl=0 at alpha= | -3.8865 | deg
|  |  |  | @ Cl=0.1, Cd= | 0.0053992
|  |  |  | @ Cl=0.4, Cd= | 0.0048108
|  |  |  | @ Cl=0.6, Cd= | 0.0042146
alpha (deg) | Cl | Cd | Cm | Cl/Cd
-19 | -0.5697 | 0.22724 | 0.0197 | -2.507
-18.5 | -0.552 | 0.22022 | 0.0157 | -2.5066
-18 | -0.5352 | 0.21244 | 0.0113 | -2.5193
-17.5 | -0.5174 | 0.20465 | 0.007 | -2.5282
-17 | -0.4985 | 0.19766 | 0.0027 | -2.522
-16.5 | -0.4784 | 0.1917 | -0.0015 | -2.4956
-16 | -0.4596 | 0.18483 | -0.0057 | -2.4866
-15.5 | -0.4413 | 0.17736 | -0.0099 | -2.4882
-15 | -0.4218 | 0.1704 | -0.0139 | -2.4754
-14.5 | -0.4044 | 0.16307 | -0.018 | -2.4799
-14 | -0.3868 | 0.15594 | -0.022 | -2.4804
-13.5 | -0.3755 | 0.14699 | -0.0263 | -2.5546
-13 | -0.3695 | 0.13588 | -0.0309 | -2.7193
-12.5 | -0.3519 | 0.12953 | -0.0346 | -2.7167
-12 | -0.3378 | 0.12228 | -0.0385 | -2.7625
-11.5 | -0.3246 | 0.115 | -0.0424 | -2.8226
-11 | -0.3123 | 0.10776 | -0.0462 | -2.8981
-10 | -0.3163 | 0.08787 | -0.0557 | -3.5996
-8.5 | -0.5481 | 0.01263 | -0.0896 | -43.3967
-8 | -0.4945 | 0.01018 | -0.0887 | -48.5756
-7.5 | -0.4354 | 0.00912 | -0.088 | -47.7412
-7 | -0.3753 | 0.00841 | -0.0876 | -44.6254
-6.5 | -0.3146 | 0.00797 | -0.0873 | -39.473
-6 | -0.2552 | 0.0072 | -0.0871 | -35.4444
-5.5 | -0.1951 | 0.00666 | -0.087 | -29.2943
-5 | -0.1347 | 0.00632 | -0.087 | -21.3133
-4.5 | -0.0742 | 0.00607 | -0.0872 | -12.2241
-4 | -0.0136 | 0.00592 | -0.0875 | -2.2973
-3.5 | 0.0463 | 0.00556 | -0.0877 | 8.3273
-3 | 0.1064 | 0.00538 | -0.0881 | 19.777
-2.5 | 0.1666 | 0.00524 | -0.0885 | 31.7939
-2 | 0.2267 | 0.00511 | -0.0891 | 44.364
-1.5 | 0.2867 | 0.00499 | -0.0896 | 57.4549
-0.5 | 0.4068 | 0.0048 | -0.0908 | 84.75
0 | 0.4666 | 0.00475 | -0.0915 | 98.2316
0.5 | 0.5264 | 0.00462 | -0.0921 | 113.9394
1 | 0.5856 | 0.0043 | -0.0928 | 136.186
1.5 | 0.6446 | 0.00395 | -0.0936 | 163.1899
2 | 0.701 | 0.00318 | -0.094 | 220.4403
2.5 | 0.758 | 0.00313 | -0.094 | 242.1725
3 | 0.808 | 0.00363 | -0.0927 | 222.5895
3.5 | 0.8628 | 0.00514 | -0.0934 | 167.8599
4 | 0.9144 | 0.00596 | -0.0928 | 153.4228
4.5 | 0.9646 | 0.00684 | -0.092 | 141.0234
5 | 1.0153 | 0.00759 | -0.0911 | 133.7681
5.5 | 1.0686 | 0.00807 | -0.0905 | 132.4164
6 | 1.1216 | 0.00853 | -0.0899 | 131.4889
6.5 | 1.1747 | 0.00895 | -0.0892 | 131.2514
7 | 1.2258 | 0.00946 | -0.0881 | 129.5772
7.5 | 1.2762 | 0.00994 | -0.0869 | 128.3903
8 | 1.323 | 0.01057 | -0.085 | 125.1656
8.5 | 1.3656 | 0.0113 | -0.0824 | 120.8496
9 | 1.3954 | 0.01211 | -0.0773 | 115.2271
9.5 | 1.4233 | 0.013 | -0.0722 | 109.4846
10 | 1.4505 | 0.01421 | -0.0676 | 102.076
10.5 | 1.4788 | 0.01557 | -0.0635 | 94.9775
11 | 1.5059 | 0.01717 | -0.0596 | 87.7053
11.5 | 1.528 | 0.01924 | -0.0554 | 79.4179
12 | 1.5478 | 0.02162 | -0.0513 | 71.5911
12.5 | 1.5603 | 0.0247 | -0.0469 | 63.17
13 | 1.5826 | 0.02724 | -0.0439 | 58.0984
13.5 | 1.6015 | 0.03017 | -0.0408 | 53.0825
14 | 1.6033 | 0.03479 | -0.0371 | 46.0851
14.5 | 1.6139 | 0.03893 | -0.0345 | 41.4565
15 | 1.6091 | 0.04489 | -0.032 | 35.8454
15.5 | 1.5926 | 0.05262 | -0.0304 | 30.2661
16 | 1.5688 | 0.06192 | -0.0302 | 25.3359
16.5 | 1.5353 | 0.0734 | -0.032 | 20.9169
17 | 1.4986 | 0.08661 | -0.036 | 17.3029
17.5 | 1.4613 | 0.10137 | -0.0424 | 14.4155
18 | 1.4224 | 0.11789 | -0.0513 | 12.0655
18.5 | 1.3895 | 0.13467 | -0.0615 | 10.3178
19 | 1.356 | 0.15272 | -0.0732 | 8.879
19.5 | 1.3226 | 0.17176 | -0.0855 | 7.7003

## 103. Re 8M Mach 0.50 (1)
BIGFOIL.COM POLAR EXPORT
NACA65-610 a=0.5
NACA65-610 a=0.5 |  |  |  | Cl Max: | 1.343 | at alpha= | 20 | deg
JavaFoil+Calcfoil stall+Eppler ext transition |  |  |  | L/D Max: | 225.314 | at alpha= | 3 | deg
Re: | 8000000 |  |  | Cd Min: | 0.00393 | at alpha= | 2.5 | deg
Mach: | 0.5 |  |  | Cl=0 at alpha= | -3.8621 | deg
|  |  |  | @ Cl=0.1, Cd= | 0.0061828
|  |  |  | @ Cl=0.4, Cd= | 0.0053952
|  |  |  | @ Cl=0.6, Cd= | 0.0049038
alpha (deg) | Cl | Cd | Cm | Cl/Cd
-20 | -0.877 | 0.14933 | -0.04 | -5.875
-19.5 | -0.851 | 0.14692 | -0.04 | -5.791
-19 | -0.824 | 0.1399 | -0.04 | -5.891
-18.5 | -0.798 | 0.13913 | -0.041 | -5.735
-18 | -0.771 | 0.13084 | -0.041 | -5.89
-17.5 | -0.743 | 0.12662 | -0.04 | -5.868
-17 | -0.716 | 0.11769 | -0.041 | -6.087
-16.5 | -0.69 | 0.11071 | -0.041 | -6.229
-16 | -0.663 | 0.10486 | -0.042 | -6.323
-15.5 | -0.636 | 0.09893 | -0.042 | -6.433
-15 | -0.607 | 0.10772 | -0.04 | -5.636
-14.5 | -0.58 | 0.09882 | -0.04 | -5.872
-14 | -0.554 | 0.09136 | -0.041 | -6.059
-13.5 | -0.527 | 0.08478 | -0.042 | -6.219
-13 | -0.501 | 0.07922 | -0.043 | -6.32
-12.5 | -0.475 | 0.07261 | -0.045 | -6.543
-12 | -0.45 | 0.06634 | -0.048 | -6.779
-11.5 | -0.416 | 0.08139 | -0.039 | -5.114
-11 | -0.389 | 0.0723 | -0.039 | -5.384
-10.5 | -0.362 | 0.06553 | -0.04 | -5.53
-10 | -0.336 | 0.05998 | -0.042 | -5.6
-9.5 | -0.309 | 0.05508 | -0.045 | -5.618
-9 | -0.282 | 0.05172 | -0.046 | -5.462
-8.5 | -0.257 | 0.04651 | -0.05 | -5.519
-8 | -0.226 | 0.05031 | -0.041 | -4.497
-7.5 | -0.199 | 0.05228 | -0.038 | -3.799
-7 | -0.172 | 0.04659 | -0.038 | -3.681
-6.5 | -0.145 | 0.04284 | -0.04 | -3.375
-6 | -0.118 | 0.03986 | -0.042 | -2.95
-5.5 | -0.091 | 0.03699 | -0.044 | -2.448
-5 | -0.063 | 0.0377 | -0.039 | -1.675
-4.5 | -0.058 | 0.03603 | -0.038 | -1.597
-4 | -0.016 | 0.03289 | -0.041 | -0.495
-3.5 | 0.042 | 0.00633 | -0.088 | 6.693
-3 | 0.109 | 0.00616 | -0.088 | 17.673
-2.5 | 0.177 | 0.00583 | -0.089 | 30.31
-2 | 0.245 | 0.00567 | -0.089 | 43.238
-1.5 | 0.314 | 0.00559 | -0.09 | 56.211
-1 | 0.383 | 0.00541 | -0.091 | 70.764
-0.5 | 0.452 | 0.00535 | -0.091 | 84.512
0 | 0.521 | 0.00501 | -0.092 | 104.008
0.5 | 0.589 | 0.00503 | -0.093 | 117.042
1 | 0.657 | 0.00425 | -0.093 | 154.464
1.5 | 0.724 | 0.00435 | -0.094 | 166.423
2 | 0.792 | 0.00416 | -0.095 | 190.445
2.5 | 0.859 | 0.00393 | -0.095 | 218.894
3 | 0.926 | 0.00411 | -0.096 | 225.314
3.5 | 0.985 | 0.00582 | -0.096 | 169.115
4 | 1.045 | 0.00659 | -0.097 | 158.589
4.5 | 1.101 | 0.00762 | -0.097 | 144.503
5 | 1.149 | 0.01073 | -0.097 | 107.116
5.5 | 1.195 | 0.01141 | -0.098 | 104.68
6 | 1.225 | 0.01218 | -0.098 | 100.564
6.5 | 1.233 | 0.01314 | -0.099 | 93.879
7 | 1.197 | 0.01429 | -0.099 | 83.739
7.5 | 0.729 | 0.01609 | -0.1 | 45.304
8 | 0.629 | 0.05123 | -0.05 | 12.278
8.5 | 0.79 | 0.01713 | -0.101 | 46.111
9 | 0.818 | 0.01869 | -0.101 | 43.782
9.5 | 0.708 | 0.06195 | -0.054 | 11.429
10 | 0.878 | 0.02015 | -0.102 | 43.559
10.5 | 0.905 | 0.022 | -0.102 | 41.141
11 | 0.929 | 0.02481 | -0.102 | 37.456
11.5 | 0.81 | 0.08065 | -0.055 | 10.039
12 | 0.989 | 0.02602 | -0.104 | 38.029
12.5 | 1.012 | 0.02945 | -0.103 | 34.362
13 | 0.9 | 0.08494 | -0.07 | 10.593
13.5 | 0.921 | 0.0942 | -0.067 | 9.778
14 | 0.958 | 0.08761 | -0.074 | 10.93
14.5 | 0.97 | 0.10205 | -0.067 | 9.506
15 | 1.032 | 0.0884 | -0.084 | 11.671
15.5 | 1.013 | 0.1099 | -0.063 | 9.22
16 | 1.048 | 0.11257 | -0.071 | 9.313
16.5 | 1.188 | 0.06157 | -0.101 | 19.296
17 | 1.144 | 0.09977 | -0.089 | 11.468
17.5 | 1.118 | 0.12805 | -0.07 | 8.73
18 | 1.199 | 0.10124 | -0.091 | 11.848
18.5 | 1.273 | 0.08208 | -0.1 | 15.514
19 | 1.235 | 0.12407 | -0.088 | 9.951
19.5 | 1.227 | 0.1423 | -0.078 | 8.62
20 | 1.343 | 0.09244 | -0.101 | 14.532

## 104. Re 8M Mach 0.50 (2)
BIGFOIL.COM POLAR EXPORT
NACA65-610 a=0.5
NACA65-610 a=0.5 |  |  |  | Cl Max: | 1.3778 | at alpha= | 8.5 | deg
XFOIL ncrit=9 |  |  |  | L/D Max: | 267.209 | at alpha= | 2.5 | deg
Re: | 8000000 |  |  | Cd Min: | 0.20405 | at alpha= | -16.5 | deg
Mach: | 0.5 |  |  | Cl=0 at alpha= | -3.9309 | deg
|  |  |  | @ Cl=0.1, Cd= | 0.0061073
|  |  |  | @ Cl=0.4, Cd= | 0.0050085
|  |  |  | @ Cl=0.6, Cd= | 0.0047658
alpha (deg) | Cl | Cd | Cm | Cl/Cd
-16.5 | -0.501 | 0.20405 | 0.0017 | -2.4553
-16 | -0.4776 | 0.19645 | -0.0032 | -2.4312
-15.5 | -0.4546 | 0.18859 | -0.0081 | -2.4105
-15 | -0.431 | 0.18093 | -0.0128 | -2.3821
-14.5 | -0.4083 | 0.17311 | -0.0175 | -2.3586
-14 | -0.3862 | 0.16538 | -0.0221 | -2.3352
-13.5 | -0.3671 | 0.15712 | -0.0268 | -2.3364
-13 | -0.3469 | 0.14916 | -0.0314 | -2.3257
-12.5 | -0.3271 | 0.14133 | -0.0358 | -2.3144
-12 | -0.3098 | 0.13295 | -0.0403 | -2.3302
-11.5 | -0.2935 | 0.12461 | -0.0448 | -2.3553
-11 | -0.2765 | 0.11687 | -0.049 | -2.3659
-10.5 | -0.2562 | 0.11044 | -0.053 | -2.3198
-10 | -0.2377 | 0.10383 | -0.0568 | -2.2893
-9.5 | -0.221 | 0.09688 | -0.0607 | -2.2812
-9 | -0.2067 | 0.0898 | -0.0646 | -2.3018
-8.5 | -0.1964 | 0.08235 | -0.0685 | -2.3849
-8 | -0.1904 | 0.07471 | -0.0724 | -2.5485
-7 | -0.1856 | 0.06141 | -0.0789 | -3.0223
-6.5 | -0.1821 | 0.05449 | -0.0854 | -3.3419
-6 | -0.1555 | 0.04827 | -0.0916 | -3.2215
-5.5 | -0.1293 | 0.03927 | -0.0987 | -3.2926
-5 | -0.0962 | 0.0294 | -0.1034 | -3.2721
-4.5 | -0.0533 | 0.02083 | -0.1047 | -2.5588
-4 | -0.008 | 0.01161 | -0.104 | -0.68906
-3.5 | 0.0499 | 0.00672 | -0.1028 | 7.4256
-3 | 0.1194 | 0.00587 | -0.1021 | 20.3407
-2.5 | 0.1898 | 0.00554 | -0.1019 | 34.2599
-2 | 0.2599 | 0.00531 | -0.1021 | 48.9454
-1.5 | 0.3294 | 0.00512 | -0.1024 | 64.3359
-1 | 0.3985 | 0.00501 | -0.1029 | 79.5409
-0.5 | 0.4674 | 0.00494 | -0.1035 | 94.6154
0 | 0.5363 | 0.00484 | -0.1043 | 110.8058
0.5 | 0.605 | 0.00476 | -0.105 | 127.1008
1 | 0.6727 | 0.00449 | -0.1058 | 149.8218
1.5 | 0.7407 | 0.00407 | -0.1068 | 181.9902
2 | 0.8052 | 0.00331 | -0.1071 | 243.2628
2.5 | 0.8711 | 0.00326 | -0.1069 | 267.2086
3 | 0.9314 | 0.0035 | -0.1055 | 266.1143
3.5 | 0.9855 | 0.00552 | -0.1046 | 178.5326
4 | 1.035 | 0.00679 | -0.1019 | 152.43
4.5 | 1.0807 | 0.00802 | -0.0983 | 134.7506
5 | 1.1305 | 0.00888 | -0.0949 | 127.3086
5.5 | 1.183 | 0.00951 | -0.0916 | 124.3954
6 | 1.2199 | 0.01023 | -0.0854 | 119.2473
6.5 | 1.2561 | 0.01125 | -0.0796 | 111.6533
7 | 1.2958 | 0.01246 | -0.0745 | 103.9968
7.5 | 1.3332 | 0.01402 | -0.0694 | 95.0927
8 | 1.3653 | 0.01608 | -0.0637 | 84.9067
8.5 | 1.3778 | 0.01942 | -0.0564 | 70.9475
9 | 1.3622 | 0.02462 | -0.0477 | 55.329
9.5 | 1.3471 | 0.03041 | -0.0393 | 44.2979
10 | 1.3334 | 0.03777 | -0.0327 | 35.3032
10.5 | 1.3085 | 0.04672 | -0.029 | 28.0073
11 | 1.2762 | 0.05707 | -0.0281 | 22.362
11.5 | 1.2407 | 0.06889 | -0.03 | 18.0099
12 | 1.205 | 0.08232 | -0.0349 | 14.638
12.5 | 1.1696 | 0.09757 | -0.0429 | 11.9873
13 | 1.1391 | 0.11416 | -0.0534 | 9.9781
13.5 | 1.1167 | 0.13159 | -0.0651 | 8.4862

## 105. Re 10M Mach 0.00 (1)
BIGFOIL.COM POLAR EXPORT
NACA65-610 a=0.5
NACA65-610 a=0.5 |  |  |  | Cl Max: | 1.256 | at alpha= | 9 | deg
JavaFoil+Calcfoil stall+Eppler ext transition |  |  |  | L/D Max: | 186.3 | at alpha= | 3.5 | deg
Re: | 10000000 |  |  | Cd Min: | 0.00418 | at alpha= | 1.5 | deg
Mach: | 0 |  |  | Cl=0 at alpha= | -3.8333 | deg
|  |  |  | @ Cl=0.1, Cd= | 0.0057225
|  |  |  | @ Cl=0.4, Cd= | 0.005166
|  |  |  | @ Cl=0.6, Cd= | 0.0042512
alpha (deg) | Cl | Cd | Cm | Cl/Cd
-16.5 | -0.257 | 0.12343 | -0.031 | -2.081
-16 | -0.27 | 0.11693 | -0.031 | -2.31
-15.5 | -0.284 | 0.1103 | -0.031 | -2.573
-15 | -0.298 | 0.10576 | -0.031 | -2.814
-14.5 | -0.311 | 0.10042 | -0.032 | -3.101
-14 | -0.325 | 0.09468 | -0.032 | -3.433
-13.5 | -0.338 | 0.0901 | -0.032 | -3.753
-13 | -0.35 | 0.08533 | -0.032 | -4.106
-12.5 | -0.361 | 0.08154 | -0.032 | -4.429
-12 | -0.366 | 0.07822 | -0.032 | -4.677
-11.5 | -0.369 | 0.0725 | -0.032 | -5.086
-11 | -0.369 | 0.06884 | -0.033 | -5.365
-10.5 | -0.367 | 0.06644 | -0.032 | -5.517
-10 | -0.361 | 0.06286 | -0.032 | -5.744
-9.5 | -0.352 | 0.05925 | -0.032 | -5.943
-9 | -0.34 | 0.05537 | -0.032 | -6.132
-8.5 | -0.324 | 0.05101 | -0.035 | -6.342
-8 | -0.303 | 0.0481 | -0.035 | -6.303
-7.5 | -0.279 | 0.04543 | -0.036 | -6.133
-7 | -0.251 | 0.04231 | -0.037 | -5.922
-6.5 | -0.221 | 0.03663 | -0.044 | -6.037
-6 | -0.227 | 0.00651 | -0.073 | -34.792
-5.5 | -0.179 | 0.00632 | -0.074 | -28.315
-5 | -0.128 | 0.00617 | -0.074 | -20.743
-4.5 | -0.075 | 0.00604 | -0.075 | -12.331
-4 | -0.019 | 0.00594 | -0.075 | -3.193
-3.5 | 0.038 | 0.00582 | -0.076 | 6.559
-3 | 0.096 | 0.00573 | -0.076 | 16.822
-2.5 | 0.155 | 0.00562 | -0.077 | 27.582
-2 | 0.214 | 0.00553 | -0.077 | 38.716
-1.5 | 0.273 | 0.00548 | -0.078 | 49.868
-1 | 0.333 | 0.00518 | -0.079 | 64.215
-0.5 | 0.392 | 0.00517 | -0.079 | 75.863
0 | 0.452 | 0.00514 | -0.08 | 87.787
0.5 | 0.51 | 0.00428 | -0.08 | 119.174
1 | 0.569 | 0.00433 | -0.081 | 131.301
1.5 | 0.628 | 0.00418 | -0.081 | 150.043
2 | 0.686 | 0.00432 | -0.082 | 158.968
2.5 | 0.745 | 0.00453 | -0.083 | 164.39
3 | 0.803 | 0.00465 | -0.083 | 172.704
3.5 | 0.857 | 0.0046 | -0.084 | 186.3
4 | 0.912 | 0.00493 | -0.084 | 185.153
4.5 | 0.967 | 0.00532 | -0.085 | 181.68
5 | 1.018 | 0.0083 | -0.085 | 122.678
5.5 | 1.068 | 0.00873 | -0.086 | 122.349
6 | 1.114 | 0.00911 | -0.086 | 122.259
6.5 | 1.156 | 0.00952 | -0.087 | 121.528
7 | 1.195 | 0.00995 | -0.087 | 120.063
7.5 | 1.224 | 0.01045 | -0.088 | 117.182
8 | 1.244 | 0.01102 | -0.088 | 112.826
8.5 | 1.254 | 0.0116 | -0.089 | 108.148
9 | 1.256 | 0.01222 | -0.089 | 102.809
9.5 | 1.248 | 0.013 | -0.09 | 96.01
10 | 1.231 | 0.01378 | -0.09 | 89.275
10.5 | 1.204 | 0.01481 | -0.09 | 81.347
11 | 1.17 | 0.01576 | -0.091 | 74.284
11.5 | 1.13 | 0.01684 | -0.091 | 67.084
12 | 1.085 | 0.01754 | -0.092 | 61.857
12.5 | 1.035 | 0.01881 | -0.092 | 55.015
13 | 0.982 | 0.02024 | -0.092 | 48.501
13.5 | 0.916 | 0.02468 | -0.091 | 37.099
14 | 0.869 | 0.02448 | -0.092 | 35.501

## 106. Re 10M Mach 0.00 (2)
BIGFOIL.COM POLAR EXPORT
NACA65-610 a=0.5
NACA65-610 a=0.5 |  |  |  | Cl Max: | 1.828 | at alpha= | 19.5 | deg
XFOIL ncrit=9 |  |  |  | L/D Max: | 230.599 | at alpha= | 2.5 | deg
Re: | 10000000 |  |  | Cd Min: | 0.06539 | at alpha= | 20 | deg
Mach: | 0 |  |  | Cl=0 at alpha= | -3.8935 | deg
|  |  |  | @ Cl=0.1, Cd= | 0.0050881
|  |  |  | @ Cl=0.4, Cd= | 0.0046105
|  |  |  | @ Cl=0.6, Cd= | 0.0040745
alpha (deg) | Cl | Cd | Cm | Cl/Cd
-14 | -1.0867 | 0.01862 | -0.0806 | -58.362
-13 | -1.0002 | 0.01461 | -0.0795 | -68.46
-12.5 | -0.9508 | 0.01346 | -0.0793 | -70.6389
-12 | -0.8996 | 0.01256 | -0.0792 | -71.6242
-11.5 | -0.8472 | 0.0118 | -0.0792 | -71.7966
-11 | -0.7941 | 0.0111 | -0.0792 | -71.5405
-10.5 | -0.7405 | 0.01045 | -0.0793 | -70.8612
-10 | -0.6864 | 0.00982 | -0.0794 | -69.8982
-9.5 | -0.6325 | 0.00909 | -0.0795 | -69.582
-9 | -0.5783 | 0.00833 | -0.0796 | -69.4238
-8 | -0.4668 | 0.00757 | -0.0802 | -61.6645
-7.5 | -0.4104 | 0.00731 | -0.0805 | -56.1423
-7 | -0.3538 | 0.00705 | -0.0809 | -50.1844
-6.5 | -0.2971 | 0.0068 | -0.0813 | -43.6912
-6 | -0.241 | 0.0063 | -0.0816 | -38.254
-5.5 | -0.1842 | 0.00597 | -0.082 | -30.8543
-5 | -0.1271 | 0.00578 | -0.0825 | -21.9896
-4.5 | -0.0697 | 0.00563 | -0.083 | -12.3801
-4 | -0.0122 | 0.00551 | -0.0835 | -2.2142
-3.5 | 0.0451 | 0.00526 | -0.084 | 8.5741
-3 | 0.1026 | 0.00508 | -0.0845 | 20.1969
-2 | 0.2179 | 0.00489 | -0.0857 | 44.5603
-1.5 | 0.2755 | 0.00476 | -0.0863 | 57.8782
-0.5 | 0.3909 | 0.00462 | -0.0875 | 84.6104
0 | 0.4486 | 0.00456 | -0.0881 | 98.3772
0.5 | 0.5061 | 0.00447 | -0.0888 | 113.2215
1 | 0.5633 | 0.00421 | -0.0895 | 133.8005
1.5 | 0.6202 | 0.004 | -0.0902 | 155.05
2 | 0.6757 | 0.00326 | -0.0909 | 207.2699
2.5 | 0.731 | 0.00317 | -0.0912 | 230.5994
3 | 0.7774 | 0.00432 | -0.0902 | 179.9537
3.5 | 0.8228 | 0.00515 | -0.0887 | 159.767
4 | 0.8806 | 0.0058 | -0.09 | 151.8276
4.5 | 0.9311 | 0.0065 | -0.0897 | 143.2462
5 | 0.9822 | 0.00707 | -0.0894 | 138.925
5.5 | 1.0345 | 0.00749 | -0.0893 | 138.1175
6 | 1.0865 | 0.00788 | -0.0892 | 137.8807
6.5 | 1.1385 | 0.00823 | -0.0891 | 138.3354
7 | 1.1892 | 0.00866 | -0.0887 | 137.321
7.5 | 1.2398 | 0.00904 | -0.0884 | 137.146
8 | 1.288 | 0.00954 | -0.0878 | 135.0105
8.5 | 1.3351 | 0.01006 | -0.0869 | 132.7137
9 | 1.3795 | 0.01068 | -0.0856 | 129.1667
9.5 | 1.4224 | 0.0113 | -0.0841 | 125.8761
10 | 1.462 | 0.01199 | -0.082 | 121.9349
10.5 | 1.4909 | 0.01272 | -0.0778 | 117.2091
11 | 1.5147 | 0.01358 | -0.073 | 111.539
11.5 | 1.5382 | 0.01474 | -0.0687 | 104.3555
12 | 1.5639 | 0.01598 | -0.0652 | 97.8661
12.5 | 1.5866 | 0.01754 | -0.0616 | 90.4561
13 | 1.6132 | 0.01896 | -0.0589 | 85.0844
13.5 | 1.6407 | 0.02041 | -0.0565 | 80.3871
14 | 1.6581 | 0.02267 | -0.0533 | 73.1407
14.5 | 1.686 | 0.02423 | -0.0514 | 69.5832
15 | 1.7089 | 0.02624 | -0.0493 | 65.1258
15.5 | 1.7309 | 0.02837 | -0.0473 | 61.0116
16 | 1.7477 | 0.03106 | -0.0452 | 56.2685
16.5 | 1.7689 | 0.03347 | -0.0437 | 52.8503
17 | 1.7851 | 0.03645 | -0.0422 | 48.9739
17.5 | 1.798 | 0.03989 | -0.0407 | 45.074
18 | 1.8063 | 0.044 | -0.0395 | 41.0523
18.5 | 1.8082 | 0.04891 | -0.0384 | 36.9699
19 | 1.8252 | 0.05244 | -0.0382 | 34.8055
19.5 | 1.828 | 0.05773 | -0.038 | 31.6646
20 | 1.8146 | 0.06539 | -0.0383 | 27.7504

## 107. Re 10M Mach 0.10 (1)
BIGFOIL.COM POLAR EXPORT
NACA65-610 a=0.5
NACA65-610 a=0.5 |  |  |  | Cl Max: | 1.253 | at alpha= | 8.5 | deg
JavaFoil+Calcfoil stall+Eppler ext transition |  |  |  | L/D Max: | 187.674 | at alpha= | 3.5 | deg
Re: | 10000000 |  |  | Cd Min: | 0.00421 | at alpha= | 1.5 | deg
Mach: | 0.1 |  |  | Cl=0 at alpha= | -3.8333 | deg
|  |  |  | @ Cl=0.1, Cd= | 0.0057249
|  |  |  | @ Cl=0.4, Cd= | 0.005148
|  |  |  | @ Cl=0.6, Cd= | 0.0042783
alpha (deg) | Cl | Cd | Cm | Cl/Cd
-16 | -0.23 | 0.11728 | -0.031 | -1.962
-15.5 | -0.245 | 0.11179 | -0.031 | -2.194
-15 | -0.261 | 0.10574 | -0.032 | -2.467
-14.5 | -0.277 | 0.10107 | -0.032 | -2.738
-14 | -0.293 | 0.09541 | -0.032 | -3.068
-13.5 | -0.308 | 0.09064 | -0.032 | -3.401
-13 | -0.323 | 0.08553 | -0.032 | -3.779
-12.5 | -0.337 | 0.08167 | -0.032 | -4.125
-12 | -0.344 | 0.07783 | -0.032 | -4.424
-11.5 | -0.35 | 0.07303 | -0.033 | -4.793
-11 | -0.353 | 0.06871 | -0.033 | -5.141
-10.5 | -0.353 | 0.06634 | -0.032 | -5.323
-10 | -0.35 | 0.06303 | -0.032 | -5.555
-9.5 | -0.343 | 0.05949 | -0.032 | -5.773
-9 | -0.333 | 0.05566 | -0.032 | -5.981
-8.5 | -0.319 | 0.05143 | -0.034 | -6.196
-8 | -0.3 | 0.0484 | -0.035 | -6.194
-7.5 | -0.277 | 0.04547 | -0.036 | -6.082
-7 | -0.249 | 0.0427 | -0.037 | -5.836
-6.5 | -0.219 | 0.03851 | -0.041 | -5.691
-6 | -0.226 | 0.00648 | -0.074 | -34.927
-5.5 | -0.179 | 0.00635 | -0.074 | -28.21
-5 | -0.128 | 0.00618 | -0.075 | -20.756
-4.5 | -0.075 | 0.00607 | -0.075 | -12.327
-4 | -0.019 | 0.00593 | -0.076 | -3.21
-3.5 | 0.038 | 0.00584 | -0.076 | 6.568
-3 | 0.097 | 0.00573 | -0.077 | 16.883
-2.5 | 0.156 | 0.00563 | -0.077 | 27.646
-2 | 0.215 | 0.00553 | -0.078 | 38.864
-1.5 | 0.275 | 0.00547 | -0.078 | 50.234
-1 | 0.334 | 0.00516 | -0.079 | 64.758
-0.5 | 0.394 | 0.00515 | -0.08 | 76.5
0 | 0.454 | 0.00513 | -0.08 | 88.56
0.5 | 0.513 | 0.00428 | -0.081 | 119.744
1 | 0.572 | 0.00434 | -0.081 | 131.903
1.5 | 0.631 | 0.00421 | -0.082 | 149.895
2 | 0.69 | 0.0043 | -0.082 | 160.363
2.5 | 0.748 | 0.00451 | -0.083 | 165.813
3 | 0.807 | 0.00469 | -0.084 | 172.148
3.5 | 0.861 | 0.00459 | -0.084 | 187.674
4 | 0.917 | 0.005 | -0.085 | 183.341
4.5 | 0.971 | 0.00539 | -0.085 | 180.082
5 | 1.023 | 0.00836 | -0.086 | 122.397
5.5 | 1.073 | 0.0088 | -0.086 | 121.939
6 | 1.119 | 0.00918 | -0.087 | 121.875
6.5 | 1.161 | 0.00959 | -0.087 | 121.011
7 | 1.198 | 0.01004 | -0.088 | 119.316
7.5 | 1.227 | 0.01055 | -0.088 | 116.279
8 | 1.245 | 0.01114 | -0.089 | 111.749
8.5 | 1.253 | 0.01178 | -0.089 | 106.371
9 | 1.252 | 0.01246 | -0.09 | 100.5
9.5 | 1.24 | 0.01319 | -0.09 | 94.057
10 | 1.219 | 0.01403 | -0.09 | 86.878
10.5 | 1.188 | 0.01506 | -0.091 | 78.877
11 | 1.148 | 0.0161 | -0.091 | 71.317
11.5 | 1.101 | 0.01721 | -0.091 | 63.988
12 | 1.05 | 0.0181 | -0.092 | 58.018
12.5 | 0.994 | 0.01928 | -0.092 | 51.532
13 | 0.935 | 0.02076 | -0.092 | 45.027
13.5 | 0.849 | 0.02965 | -0.089 | 28.649

## 108. Re 10M Mach 0.10 (2)
BIGFOIL.COM POLAR EXPORT
NACA65-610 a=0.5
NACA65-610 a=0.5 |  |  |  | Cl Max: | 1.7975 | at alpha= | 18 | deg
XFOIL ncrit=9 |  |  |  | L/D Max: | 232.753 | at alpha= | 2.5 | deg
Re: | 10000000 |  |  | Cd Min: | 0.20142 | at alpha= | -17.5 | deg
Mach: | 0.1 |  |  | Cl=0 at alpha= | -3.891 | deg
|  |  |  | @ Cl=0.1, Cd= | 0.0051002
|  |  |  | @ Cl=0.4, Cd= | 0.004622
|  |  |  | @ Cl=0.6, Cd= | 0.0040925
alpha (deg) | Cl | Cd | Cm | Cl/Cd
-17.5 | -0.5121 | 0.20142 | 0.0059 | -2.5424
-17 | -0.494 | 0.19473 | 0.0017 | -2.5368
-16 | -0.4569 | 0.18215 | -0.0065 | -2.5084
-15.5 | -0.4388 | 0.17496 | -0.0104 | -2.508
-15 | -0.4211 | 0.16808 | -0.0144 | -2.5054
-13 | -0.9933 | 0.01904 | -0.0835 | -52.1691
-12.5 | -0.9554 | 0.01567 | -0.0825 | -60.97
-12 | -0.9081 | 0.01379 | -0.082 | -65.8521
-11.5 | -0.8563 | 0.01267 | -0.0816 | -67.5848
-11 | -0.8029 | 0.01177 | -0.0814 | -68.2158
-10.5 | -0.7487 | 0.01099 | -0.0813 | -68.1256
-9 | -0.5841 | 0.0087 | -0.0811 | -67.1379
-8.5 | -0.5285 | 0.00806 | -0.0811 | -65.5707
-8 | -0.4718 | 0.00768 | -0.0813 | -61.4323
-7.5 | -0.4147 | 0.00739 | -0.0815 | -56.1164
-7 | -0.3574 | 0.00712 | -0.0818 | -50.1966
-6.5 | -0.3 | 0.00687 | -0.0822 | -43.6681
-6 | -0.2432 | 0.00637 | -0.0824 | -38.179
-5.5 | -0.186 | 0.00601 | -0.0827 | -30.9484
-5 | -0.1283 | 0.0058 | -0.0831 | -22.1207
-4.5 | -0.0704 | 0.00564 | -0.0836 | -12.4823
-3.5 | 0.0452 | 0.00528 | -0.0845 | 8.5606
-3 | 0.1031 | 0.00509 | -0.085 | 20.2554
-2.5 | 0.1612 | 0.00498 | -0.0856 | 32.3695
-2 | 0.2192 | 0.0049 | -0.0862 | 44.7347
-1.5 | 0.2772 | 0.00476 | -0.0868 | 58.2353
-1 | 0.3354 | 0.00469 | -0.0874 | 71.5139
-0.5 | 0.3934 | 0.00463 | -0.088 | 84.9676
0 | 0.4514 | 0.00456 | -0.0886 | 98.9912
0.5 | 0.5092 | 0.00447 | -0.0893 | 113.915
1 | 0.5668 | 0.00422 | -0.09 | 134.3128
1.5 | 0.6241 | 0.004 | -0.0907 | 156.025
2 | 0.6798 | 0.00326 | -0.0914 | 208.5276
2.5 | 0.7355 | 0.00316 | -0.0918 | 232.7532
3 | 0.7822 | 0.00431 | -0.0907 | 181.4849
3.5 | 0.8277 | 0.00517 | -0.0892 | 160.0967
4 | 0.8857 | 0.00583 | -0.0904 | 151.9211
4.5 | 0.9364 | 0.00653 | -0.0901 | 143.3997
5 | 0.9877 | 0.00712 | -0.0897 | 138.7219
5.5 | 1.0403 | 0.00753 | -0.0896 | 138.1541
6 | 1.0926 | 0.00793 | -0.0894 | 137.7806
6.5 | 1.1449 | 0.00829 | -0.0892 | 138.1062
7 | 1.1959 | 0.00872 | -0.0888 | 137.1445
7.5 | 1.2466 | 0.00911 | -0.0884 | 136.8386
8 | 1.295 | 0.00962 | -0.0876 | 134.6154
8.5 | 1.3416 | 0.01019 | -0.0865 | 131.6585
9 | 1.3856 | 0.01084 | -0.085 | 127.8229
9.5 | 1.4286 | 0.01144 | -0.0833 | 124.8776
10 | 1.466 | 0.0122 | -0.0806 | 120.1639
10.5 | 1.4893 | 0.01296 | -0.0753 | 114.9151
11 | 1.515 | 0.01392 | -0.0709 | 108.8362
11.5 | 1.5385 | 0.01521 | -0.0667 | 101.1506
12 | 1.5636 | 0.0166 | -0.0631 | 94.1928
12.5 | 1.5877 | 0.01818 | -0.0597 | 87.3322
13 | 1.6144 | 0.0197 | -0.0569 | 81.9492
13.5 | 1.6417 | 0.02126 | -0.0545 | 77.2201
14 | 1.6584 | 0.02369 | -0.0511 | 70.0042
14.5 | 1.6864 | 0.02536 | -0.0493 | 66.4984
15 | 1.7088 | 0.02752 | -0.0471 | 62.093
15.5 | 1.7305 | 0.02983 | -0.0451 | 58.0121
16 | 1.7462 | 0.03277 | -0.0429 | 53.2865
16.5 | 1.7653 | 0.03555 | -0.0413 | 49.6568
17 | 1.7791 | 0.03895 | -0.0397 | 45.6765
17.5 | 1.7894 | 0.0429 | -0.0383 | 41.711
18 | 1.7975 | 0.04727 | -0.0372 | 38.0262
18.5 | 1.7862 | 0.05405 | -0.0362 | 33.0472
19 | 1.7954 | 0.05879 | -0.0362 | 30.5392
19.5 | 1.7909 | 0.06552 | -0.0366 | 27.3336
20 | 1.7774 | 0.07383 | -0.0379 | 24.0742

## 109. Re 10M Mach 0.25 (1)
BIGFOIL.COM POLAR EXPORT
NACA65-610 a=0.5
NACA65-610 a=0.5 |  |  |  | Cl Max: | 1.246 | at alpha= | 8 | deg
JavaFoil+Calcfoil stall+Eppler ext transition |  |  |  | L/D Max: | 189.377 | at alpha= | 3.5 | deg
Re: | 10000000 |  |  | Cd Min: | 0.00423 | at alpha= | 1.5 | deg
Mach: | 0.25 |  |  | Cl=0 at alpha= | -3.8362 | deg
|  |  |  | @ Cl=0.1, Cd= | 0.0057687
|  |  |  | @ Cl=0.4, Cd= | 0.0051608
|  |  |  | @ Cl=0.6, Cd= | 0.08646
alpha (deg) | Cl | Cd | Cm | Cl/Cd
-13.5 | -0.055 | 0.09364 | -0.033 | -0.592
-13 | -0.053 | 0.0876 | -0.034 | -0.6
-12.5 | -0.05 | 0.08281 | -0.034 | -0.6
-12 | -0.129 | 0.07907 | -0.034 | -1.633
-11.5 | -0.171 | 0.07328 | -0.034 | -2.335
-11 | -0.204 | 0.07031 | -0.034 | -2.903
-10.5 | -0.231 | 0.0666 | -0.034 | -3.469
-10 | -0.252 | 0.06287 | -0.034 | -4.009
-9.5 | -0.267 | 0.06003 | -0.034 | -4.446
-9 | -0.275 | 0.05678 | -0.033 | -4.844
-8.5 | -0.276 | 0.05362 | -0.034 | -5.153
-8 | -0.27 | 0.04987 | -0.034 | -5.424
-7.5 | -0.258 | 0.04685 | -0.034 | -5.497
-7 | -0.238 | 0.04413 | -0.035 | -5.394
-6.5 | -0.212 | 0.04104 | -0.037 | -5.174
-6 | -0.182 | 0.0377 | -0.04 | -4.814
-5.5 | -0.179 | 0.00643 | -0.076 | -27.924
-5 | -0.13 | 0.00627 | -0.077 | -20.659
-4.5 | -0.076 | 0.00613 | -0.077 | -12.385
-4 | -0.019 | 0.00601 | -0.078 | -3.232
-3.5 | 0.039 | 0.00589 | -0.078 | 6.661
-3 | 0.099 | 0.00577 | -0.079 | 17.191
-2.5 | 0.16 | 0.00569 | -0.079 | 28.094
-2 | 0.221 | 0.00555 | -0.08 | 39.782
-1.5 | 0.282 | 0.00528 | -0.081 | 53.359
-1 | 0.343 | 0.00517 | -0.081 | 66.371
-0.5 | 0.405 | 0.00516 | -0.082 | 78.372
0 | 0.466 | 0.00515 | -0.082 | 90.631
0.5 | 0.527 | 0.00431 | -0.083 | 122.159
1 | 0.588 | 0.00434 | -0.083 | 135.468
1.5 | 0.648 | 0.00423 | -0.084 | 153.081
2 | 0.709 | 0.00434 | -0.085 | 163.48
2.5 | 0.769 | 0.00456 | -0.085 | 168.553
3 | 0.829 | 0.0044 | -0.086 | 188.289
3.5 | 0.884 | 0.00467 | -0.086 | 189.377
4 | 0.941 | 0.0051 | -0.087 | 184.557
4.5 | 0.996 | 0.0067 | -0.088 | 148.699
5 | 1.048 | 0.00869 | -0.088 | 120.65
5.5 | 1.098 | 0.00914 | -0.088 | 120.163
6 | 1.143 | 0.00956 | -0.089 | 119.527
6.5 | 1.183 | 0.01004 | -0.089 | 117.829
7 | 1.217 | 0.01056 | -0.09 | 115.27
7.5 | 1.239 | 0.01118 | -0.09 | 110.839
8 | 1.246 | 0.01184 | -0.091 | 105.254
8.5 | 1.239 | 0.01257 | -0.091 | 98.538
9 | 1.215 | 0.01342 | -0.092 | 90.554
9.5 | 1.175 | 0.0144 | -0.092 | 81.613
10 | 1.118 | 0.01543 | -0.093 | 72.461
10.5 | 1.043 | 0.01679 | -0.093 | 62.124
11 | 0.952 | 0.01838 | -0.093 | 51.823
11.5 | 0.84 | 0.02215 | -0.091 | 37.918
12 | 0.627 | 0.07621 | -0.054 | 8.229
12.5 | 0.62 | 0.02482 | -0.092 | 24.996
13 | 0.428 | 0.08646 | -0.053 | 4.949

## 110. Re 10M Mach 0.25 (2)
BIGFOIL.COM POLAR EXPORT
NACA65-610 a=0.5
NACA65-610 a=0.5 |  |  |  | Cl Max: | 1.6472 | at alpha= | 14.5 | deg
XFOIL ncrit=9 |  |  |  | L/D Max: | 240.728 | at alpha= | 2.5 | deg
Re: | 10000000 |  |  | Cd Min: | 0.24136 | at alpha= | -20 | deg
Mach: | 0.25 |  |  | Cl=0 at alpha= | -3.8806 | deg
|  |  |  | @ Cl=0.1, Cd= | 0.0051636
|  |  |  | @ Cl=0.4, Cd= | 0.0046557
|  |  |  | @ Cl=0.6, Cd= | 0.0041883
alpha (deg) | Cl | Cd | Cm | Cl/Cd
-20 | -0.6091 | 0.24136 | 0.0291 | -2.5236
-19.5 | -0.5898 | 0.23436 | 0.0245 | -2.5166
-19 | -0.5711 | 0.22766 | 0.0202 | -2.5086
-18.5 | -0.554 | 0.21975 | 0.0157 | -2.521
-18 | -0.5352 | 0.21278 | 0.0114 | -2.5153
-17.5 | -0.5181 | 0.20413 | 0.007 | -2.5381
-17 | -0.499 | 0.19731 | 0.0026 | -2.529
-16.5 | -0.4788 | 0.19133 | -0.0016 | -2.5025
-16 | -0.4598 | 0.18459 | -0.0058 | -2.4909
-15.5 | -0.4414 | 0.17735 | -0.01 | -2.4889
-15 | -0.4217 | 0.17045 | -0.014 | -2.474
-14.5 | -0.4043 | 0.16306 | -0.0181 | -2.4795
-14 | -0.3864 | 0.15599 | -0.0221 | -2.4771
-13.5 | -0.3765 | 0.14638 | -0.0265 | -2.5721
-13 | -0.3713 | 0.13501 | -0.0313 | -2.7502
-12.5 | -0.3528 | 0.12898 | -0.0349 | -2.7353
-12 | -0.3399 | 0.12138 | -0.039 | -2.8003
-11 | -0.3397 | 0.10044 | -0.0489 | -3.3821
-10.5 | -0.3283 | 0.09376 | -0.0526 | -3.5015
-8.5 | -0.5517 | 0.01178 | -0.0894 | -46.8336
-8 | -0.4987 | 0.00912 | -0.0884 | -54.682
-7.5 | -0.4387 | 0.00824 | -0.0877 | -53.2403
-7 | -0.3779 | 0.0077 | -0.0873 | -49.0779
-6.5 | -0.3168 | 0.00733 | -0.0871 | -43.2196
-6 | -0.2558 | 0.00699 | -0.087 | -36.5951
-5.5 | -0.1961 | 0.00633 | -0.0868 | -30.9795
-5 | -0.1356 | 0.00597 | -0.0869 | -22.7136
-4.5 | -0.075 | 0.00573 | -0.0871 | -13.089
-4 | -0.0144 | 0.00561 | -0.0874 | -2.5668
-3.5 | 0.0459 | 0.00537 | -0.0877 | 8.5475
-3 | 0.1062 | 0.00514 | -0.088 | 20.6615
-2.5 | 0.1664 | 0.00501 | -0.0885 | 33.2136
-1.5 | 0.2868 | 0.00478 | -0.0896 | 60
-1 | 0.3469 | 0.0047 | -0.0902 | 73.8085
-0.5 | 0.4068 | 0.00465 | -0.0908 | 87.4839
0 | 0.4668 | 0.00457 | -0.0915 | 102.1444
0.5 | 0.5266 | 0.0045 | -0.0922 | 117.0222
1 | 0.5861 | 0.00424 | -0.0929 | 138.2311
1.5 | 0.6453 | 0.00402 | -0.0936 | 160.5224
2 | 0.7029 | 0.00327 | -0.0944 | 214.9541
2.5 | 0.7607 | 0.00316 | -0.0947 | 240.7278
3 | 0.8084 | 0.00429 | -0.0935 | 188.4382
3.5 | 0.8554 | 0.00525 | -0.0919 | 162.9333
4 | 0.9138 | 0.00599 | -0.0928 | 152.5543
4.5 | 0.9654 | 0.00674 | -0.0921 | 143.2344
5 | 1.0179 | 0.00735 | -0.0915 | 138.4898
5.5 | 1.0724 | 0.00775 | -0.0911 | 138.3742
6 | 1.1262 | 0.00818 | -0.0906 | 137.6773
6.5 | 1.1792 | 0.00863 | -0.0899 | 136.6396
7 | 1.2318 | 0.00906 | -0.0891 | 135.9603
7.5 | 1.2823 | 0.00958 | -0.0879 | 133.8518
8 | 1.3301 | 0.01018 | -0.0862 | 130.6582
8.5 | 1.3745 | 0.01088 | -0.0838 | 126.3327
9 | 1.4145 | 0.0116 | -0.0806 | 121.9397
9.5 | 1.4404 | 0.01236 | -0.0748 | 116.5372
10 | 1.4651 | 0.01353 | -0.0695 | 108.2853
10.5 | 1.493 | 0.01481 | -0.0652 | 100.8103
11 | 1.519 | 0.01638 | -0.0609 | 92.735
11.5 | 1.5379 | 0.01856 | -0.0562 | 82.861
12 | 1.5655 | 0.02038 | -0.0528 | 76.8155
12.5 | 1.5867 | 0.02275 | -0.049 | 69.7451
13 | 1.6102 | 0.02509 | -0.0458 | 64.177
13.5 | 1.6301 | 0.02783 | -0.0426 | 58.5735
14 | 1.6357 | 0.03192 | -0.0387 | 51.2437
14.5 | 1.6472 | 0.0358 | -0.0358 | 46.0112
15 | 1.6446 | 0.04127 | -0.0329 | 39.8498
15.5 | 1.6311 | 0.04833 | -0.0306 | 33.7492
16 | 1.6106 | 0.0568 | -0.0297 | 28.3556
16.5 | 1.5791 | 0.06747 | -0.0305 | 23.4045
17 | 1.544 | 0.07977 | -0.0333 | 19.3556
17.5 | 1.5071 | 0.09362 | -0.0385 | 16.0981
18 | 1.468 | 0.10931 | -0.0461 | 13.4297
18.5 | 1.4344 | 0.12537 | -0.0553 | 11.4413
19 | 1.4008 | 0.14255 | -0.0661 | 9.8267
19.5 | 1.3705 | 0.15999 | -0.0776 | 8.5662

## 111. Re 10M Mach 0.50 (1)
BIGFOIL.COM POLAR EXPORT
NACA65-610 a=0.5
NACA65-610 a=0.5 |  |  |  | Cl Max: | 1.303 | at alpha= | 18.5 | deg
JavaFoil+Calcfoil stall+Eppler ext transition |  |  |  | L/D Max: | 192.648 | at alpha= | 2.5 | deg
Re: | 10000000 |  |  | Cd Min: | 0.0042 | at alpha= | 2 | deg
Mach: | 0.5 |  |  | Cl=0 at alpha= | -3.8621 | deg
|  |  |  | @ Cl=0.1, Cd= | 0.0060075
|  |  |  | @ Cl=0.4, Cd= | 0.0052599
|  |  |  | @ Cl=0.6, Cd= | 0.0048632
alpha (deg) | Cl | Cd | Cm | Cl/Cd
-20 | -0.879 | 0.14658 | -0.041 | -5.994
-19.5 | -0.851 | 0.13961 | -0.041 | -6.099
-19 | -0.825 | 0.13153 | -0.041 | -6.276
-18.5 | -0.799 | 0.13619 | -0.041 | -5.864
-18 | -0.771 | 0.12866 | -0.041 | -5.994
-17.5 | -0.744 | 0.12435 | -0.041 | -5.98
-17 | -0.717 | 0.11627 | -0.041 | -6.168
-16.5 | -0.691 | 0.10876 | -0.042 | -6.349
-16 | -0.665 | 0.10218 | -0.043 | -6.504
-15.5 | -0.638 | 0.09572 | -0.044 | -6.669
-15 | -0.607 | 0.10649 | -0.04 | -5.703
-14.5 | -0.581 | 0.09741 | -0.041 | -5.962
-14 | -0.554 | 0.08953 | -0.042 | -6.192
-13.5 | -0.528 | 0.08271 | -0.043 | -6.386
-13 | -0.502 | 0.07678 | -0.045 | -6.541
-12.5 | -0.477 | 0.06962 | -0.048 | -6.857
-12 | -0.455 | 0.06081 | -0.052 | -7.475
-11.5 | -0.416 | 0.07892 | -0.039 | -5.275
-11 | -0.389 | 0.07103 | -0.04 | -5.481
-10.5 | -0.363 | 0.06485 | -0.041 | -5.594
-10 | -0.336 | 0.05927 | -0.043 | -5.674
-9.5 | -0.31 | 0.05384 | -0.046 | -5.763
-9 | -0.283 | 0.05018 | -0.048 | -5.647
-8.5 | -0.26 | 0.04204 | -0.055 | -6.185
-8 | -0.226 | 0.0499 | -0.041 | -4.536
-7.5 | -0.199 | 0.04924 | -0.039 | -4.036
-7 | -0.172 | 0.04644 | -0.039 | -3.694
-6.5 | -0.145 | 0.04235 | -0.041 | -3.414
-6 | -0.118 | 0.03949 | -0.042 | -2.978
-5.5 | -0.091 | 0.03648 | -0.045 | -2.486
-5 | -0.063 | 0.03759 | -0.039 | -1.679
-4.5 | -0.058 | 0.03569 | -0.039 | -1.613
-4 | -0.016 | 0.03234 | -0.043 | -0.504
-3.5 | 0.042 | 0.00612 | -0.088 | 6.929
-3 | 0.109 | 0.00599 | -0.088 | 18.171
-2.5 | 0.177 | 0.00564 | -0.089 | 31.302
-2 | 0.245 | 0.00549 | -0.089 | 44.632
-1.5 | 0.314 | 0.00538 | -0.09 | 58.393
-1 | 0.383 | 0.00525 | -0.091 | 73.033
-0.5 | 0.452 | 0.00529 | -0.091 | 85.457
0 | 0.521 | 0.00495 | -0.092 | 105.41
0.5 | 0.589 | 0.00497 | -0.093 | 118.541
1 | 0.657 | 0.00431 | -0.093 | 152.447
1.5 | 0.724 | 0.0044 | -0.094 | 164.781
2 | 0.792 | 0.0042 | -0.095 | 188.455
2.5 | 0.859 | 0.00446 | -0.095 | 192.648
3 | 0.926 | 0.00569 | -0.096 | 162.662
3.5 | 0.985 | 0.00627 | -0.096 | 157.075
4 | 1.044 | 0.00708 | -0.097 | 147.605
4.5 | 1.098 | 0.00973 | -0.097 | 112.82
5 | 1.151 | 0.01035 | -0.097 | 111.229
5.5 | 1.197 | 0.011 | -0.098 | 108.759
6 | 1.227 | 0.01173 | -0.098 | 104.558
6.5 | 1.235 | 0.01264 | -0.099 | 97.703
7 | 1.199 | 0.01373 | -0.099 | 87.298
7.5 | 0.73 | 0.01553 | -0.1 | 47.004
8 | 0.758 | 0.01631 | -0.1 | 46.483
8.5 | 0.791 | 0.01639 | -0.101 | 48.264
9 | 0.82 | 0.01786 | -0.101 | 45.92
9.5 | 0.716 | 0.05782 | -0.064 | 12.382
10 | 0.879 | 0.01932 | -0.102 | 45.511
10.5 | 0.907 | 0.02108 | -0.103 | 43.021
11 | 0.932 | 0.0237 | -0.103 | 39.335
11.5 | 0.812 | 0.07867 | -0.058 | 10.315
12 | 0.991 | 0.02489 | -0.104 | 39.831
12.5 | 1.015 | 0.02796 | -0.104 | 36.307
13 | 1.026 | 0.03496 | -0.102 | 29.333
13.5 | 0.933 | 0.0866 | -0.074 | 10.777
14 | 1.09 | 0.03461 | -0.104 | 31.485
14.5 | 1.049 | 0.06212 | -0.094 | 16.892
15 | 1.111 | 0.05287 | -0.1 | 21.01
15.5 | 1.017 | 0.10823 | -0.066 | 9.397
16 | 1.172 | 0.0516 | -0.103 | 22.719
16.5 | 1.208 | 0.05171 | -0.104 | 23.371
17 | 1.158 | 0.09143 | -0.092 | 12.662
17.5 | 1.138 | 0.11494 | -0.08 | 9.903
18 | 1.283 | 0.05917 | -0.105 | 21.687
18.5 | 1.303 | 0.06626 | -0.105 | 19.663
19 | 1.294 | 0.08731 | -0.1 | 14.823
19.5 | 1.238 | 0.14193 | -0.082 | 8.724
20 | 1.28 | 0.13581 | -0.088 | 9.425

## 112. Re 10M Mach 0.50 (2)
BIGFOIL.COM POLAR EXPORT
NACA65-610 a=0.5
NACA65-610 a=0.5 |  |  |  | Cl Max: | 1.3926 | at alpha= | 8.5 | deg
XFOIL ncrit=9 |  |  |  | L/D Max: | 273.5 | at alpha= | 2.5 | deg
Re: | 10000000 |  |  | Cd Min: | 0.26172 | at alpha= | -20 | deg
Mach: | 0.5 |  |  | Cl=0 at alpha= | -3.8655 | deg
|  |  |  | @ Cl=0.1, Cd= | 0.0057574
|  |  |  | @ Cl=0.4, Cd= | 0.0047987
|  |  |  | @ Cl=0.6, Cd= | 0.0046131
alpha (deg) | Cl | Cd | Cm | Cl/Cd
-20 | -0.6622 | 0.26172 | 0.038 | -2.5302
-19.5 | -0.639 | 0.25354 | 0.0327 | -2.5203
-19 | -0.6155 | 0.24554 | 0.0274 | -2.5067
-18.5 | -0.5922 | 0.23723 | 0.0221 | -2.4963
-18 | -0.5688 | 0.22929 | 0.017 | -2.4807
-17.5 | -0.5467 | 0.22055 | 0.0117 | -2.4788
-17 | -0.5238 | 0.21224 | 0.0066 | -2.468
-16.5 | -0.5015 | 0.2034 | 0.0016 | -2.4656
-16 | -0.478 | 0.19595 | -0.0034 | -2.4394
-15.5 | -0.4549 | 0.18819 | -0.0083 | -2.4172
-15 | -0.4314 | 0.18098 | -0.013 | -2.3837
-14.5 | -0.4092 | 0.17295 | -0.0177 | -2.366
-13.5 | -0.3667 | 0.15712 | -0.027 | -2.3339
-13 | -0.3466 | 0.14912 | -0.0316 | -2.3243
-12.5 | -0.3267 | 0.14123 | -0.0361 | -2.3132
-12 | -0.3098 | 0.13272 | -0.0406 | -2.3342
-11.5 | -0.2939 | 0.12423 | -0.0451 | -2.3658
-11 | -0.2777 | 0.11625 | -0.0494 | -2.3888
-10.5 | -0.2581 | 0.10962 | -0.0535 | -2.3545
-10 | -0.2395 | 0.10303 | -0.0573 | -2.3246
-9.5 | -0.2224 | 0.09629 | -0.0612 | -2.3097
-9 | -0.2075 | 0.08933 | -0.065 | -2.3228
-8.5 | -0.1982 | 0.08174 | -0.069 | -2.4248
-8 | -0.1935 | 0.07395 | -0.073 | -2.6166
-7.5 | -0.1857 | 0.06733 | -0.0765 | -2.7581
-7 | -0.1863 | 0.06127 | -0.079 | -3.0406
-6.5 | -0.1866 | 0.05339 | -0.0867 | -3.495
-6 | -0.1604 | 0.04675 | -0.0931 | -3.431
-5.5 | -0.1335 | 0.03773 | -0.0997 | -3.5383
-5 | -0.1001 | 0.02783 | -0.1038 | -3.5968
-4.5 | -0.0578 | 0.01894 | -0.1047 | -3.0517
-4 | -0.0177 | 0.00838 | -0.1038 | -2.1122
-3.5 | 0.0481 | 0.00616 | -0.1026 | 7.8084
-3 | 0.119 | 0.00561 | -0.1021 | 21.2121
-2.5 | 0.1896 | 0.00523 | -0.1019 | 36.2524
-2 | 0.2598 | 0.00506 | -0.1021 | 51.3439
-1.5 | 0.3294 | 0.00495 | -0.1024 | 66.5455
-1 | 0.3988 | 0.0048 | -0.1029 | 83.0833
0 | 0.5367 | 0.00465 | -0.1043 | 115.4194
0.5 | 0.6053 | 0.00461 | -0.1051 | 131.3015
1.5 | 0.7418 | 0.00411 | -0.1068 | 180.4866
2 | 0.8082 | 0.00333 | -0.1076 | 242.7027
2.5 | 0.8752 | 0.0032 | -0.1078 | 273.5
3 | 0.931 | 0.00405 | -0.1061 | 229.8765
3.5 | 0.9818 | 0.00572 | -0.1042 | 171.6434
4 | 1.0342 | 0.00679 | -0.1018 | 152.3122
4.5 | 1.0832 | 0.00786 | -0.0986 | 137.8117
5 | 1.1384 | 0.00852 | -0.0961 | 133.615
5.5 | 1.1928 | 0.00912 | -0.0931 | 130.7895
6 | 1.239 | 0.00974 | -0.0884 | 127.2074
6.5 | 1.2708 | 0.01068 | -0.0814 | 118.9888
7 | 1.3116 | 0.01174 | -0.0762 | 111.7206
7.5 | 1.3477 | 0.01326 | -0.0707 | 101.6365
8 | 1.3814 | 0.01518 | -0.0649 | 91.0013
8.5 | 1.3926 | 0.01849 | -0.0572 | 75.3164
9 | 1.3748 | 0.02372 | -0.048 | 57.9595
9.5 | 1.3582 | 0.02951 | -0.0394 | 46.0251
10 | 1.3446 | 0.03681 | -0.0327 | 36.5281
10.5 | 1.3191 | 0.04567 | -0.0288 | 28.8833
11 | 1.2851 | 0.05604 | -0.0277 | 22.9318
11.5 | 1.2472 | 0.06802 | -0.0296 | 18.3358
12 | 1.2093 | 0.08165 | -0.0345 | 14.8108
12.5 | 1.1741 | 0.09679 | -0.0423 | 12.1304
13 | 1.1437 | 0.11329 | -0.0527 | 10.0953
13.5 | 1.1213 | 0.13056 | -0.0644 | 8.5884

## 113. Re 12M Mach 0.00 (1)
BIGFOIL.COM POLAR EXPORT
NACA65-610 a=0.5
NACA65-610 a=0.5 |  |  |  | Cl Max: | 1.257 | at alpha= | 9 | deg
JavaFoil+Calcfoil stall+Eppler ext transition |  |  |  | L/D Max: | 176.068 | at alpha= | 4 | deg
Re: | 12000000 |  |  | Cd Min: | 0.00427 | at alpha= | 1.5 | deg
Mach: | 0 |  |  | Cl=0 at alpha= | -3.8333 | deg
|  |  |  | @ Cl=0.1, Cd= | 0.0055832
|  |  |  | @ Cl=0.4, Cd= | 0.0051027
|  |  |  | @ Cl=0.6, Cd= | 0.0043222
alpha (deg) | Cl | Cd | Cm | Cl/Cd
-16.5 | -0.257 | 0.12272 | -0.031 | -2.093
-16 | -0.27 | 0.1151 | -0.031 | -2.347
-15.5 | -0.284 | 0.11039 | -0.031 | -2.571
-15 | -0.298 | 0.10396 | -0.032 | -2.863
-14.5 | -0.311 | 0.09962 | -0.032 | -3.127
-14 | -0.325 | 0.09378 | -0.032 | -3.467
-13.5 | -0.338 | 0.08919 | -0.032 | -3.792
-13 | -0.35 | 0.08466 | -0.032 | -4.139
-12.5 | -0.361 | 0.08009 | -0.032 | -4.51
-12 | -0.366 | 0.07762 | -0.032 | -4.715
-11.5 | -0.369 | 0.07211 | -0.033 | -5.116
-11 | -0.369 | 0.06826 | -0.033 | -5.413
-10.5 | -0.367 | 0.06574 | -0.032 | -5.577
-10 | -0.361 | 0.06246 | -0.032 | -5.78
-9.5 | -0.352 | 0.05863 | -0.032 | -6.006
-9 | -0.34 | 0.05523 | -0.033 | -6.147
-8.5 | -0.324 | 0.05087 | -0.035 | -6.362
-8 | -0.303 | 0.04754 | -0.036 | -6.379
-7.5 | -0.279 | 0.04491 | -0.036 | -6.206
-7 | -0.251 | 0.04173 | -0.038 | -6.014
-6.5 | -0.27 | 0.00647 | -0.073 | -41.835
-6 | -0.227 | 0.00633 | -0.073 | -35.773
-5.5 | -0.179 | 0.00617 | -0.074 | -28.965
-5 | -0.128 | 0.00602 | -0.074 | -21.247
-4.5 | -0.075 | 0.00592 | -0.075 | -12.579
-4 | -0.019 | 0.00579 | -0.075 | -3.272
-3.5 | 0.038 | 0.00569 | -0.076 | 6.709
-3 | 0.096 | 0.00559 | -0.076 | 17.246
-2.5 | 0.155 | 0.00549 | -0.077 | 28.246
-2 | 0.214 | 0.00539 | -0.077 | 39.69
-1.5 | 0.273 | 0.00538 | -0.078 | 50.744
-1 | 0.333 | 0.00512 | -0.079 | 65.005
-0.5 | 0.392 | 0.0051 | -0.079 | 76.791
0 | 0.452 | 0.00512 | -0.08 | 88.196
0.5 | 0.51 | 0.00452 | -0.08 | 112.869
1 | 0.569 | 0.00438 | -0.081 | 129.817
1.5 | 0.628 | 0.00427 | -0.081 | 146.907
2 | 0.686 | 0.00478 | -0.082 | 143.48
2.5 | 0.745 | 0.00489 | -0.083 | 152.285
3 | 0.803 | 0.00518 | -0.083 | 155.17
3.5 | 0.857 | 0.00509 | -0.084 | 168.3
4 | 0.912 | 0.00518 | -0.084 | 176.068
4.5 | 0.967 | 0.00552 | -0.085 | 174.971
5 | 1.019 | 0.00815 | -0.085 | 125.052
5.5 | 1.069 | 0.00849 | -0.086 | 125.851
6 | 1.115 | 0.00887 | -0.086 | 125.744
6.5 | 1.157 | 0.00925 | -0.087 | 125.188
7 | 1.196 | 0.00968 | -0.087 | 123.523
7.5 | 1.226 | 0.01015 | -0.088 | 120.752
8 | 1.245 | 0.0107 | -0.088 | 116.324
8.5 | 1.256 | 0.01124 | -0.089 | 111.753
9 | 1.257 | 0.01183 | -0.089 | 106.313
9.5 | 1.249 | 0.01257 | -0.09 | 99.362
10 | 1.232 | 0.01334 | -0.09 | 92.397
10.5 | 1.206 | 0.01429 | -0.091 | 84.395
11 | 1.172 | 0.0152 | -0.091 | 77.116
11.5 | 1.131 | 0.01623 | -0.091 | 69.733
12 | 1.086 | 0.01703 | -0.092 | 63.778
12.5 | 1.037 | 0.01802 | -0.092 | 57.563
13 | 0.983 | 0.01964 | -0.092 | 50.037
13.5 | 0.921 | 0.02303 | -0.091 | 39.982
14 | 0.873 | 0.02292 | -0.092 | 38.109

## 114. Re 12M Mach 0.00 (2)
BIGFOIL.COM POLAR EXPORT
NACA65-610 a=0.5
NACA65-610 a=0.5 |  |  |  | Cl Max: | 1.8298 | at alpha= | 18 | deg
XFOIL ncrit=9 |  |  |  | L/D Max: | 191.728 | at alpha= | 2 | deg
Re: | 12000000 |  |  | Cd Min: | 0.06523 | at alpha= | 20 | deg
Mach: | 0 |  |  | Cl=0 at alpha= | -3.8898 | deg
|  |  |  | @ Cl=0.1, Cd= | 0.0049283
|  |  |  | @ Cl=0.4, Cd= | 0.0044837
|  |  |  | @ Cl=0.6, Cd= | 0.0040684
alpha (deg) | Cl | Cd | Cm | Cl/Cd
-15 | -1.1483 | 0.02533 | -0.0827 | -45.3336
-14.5 | -1.1221 | 0.02158 | -0.0815 | -51.9972
-13.5 | -1.0503 | 0.01556 | -0.0796 | -67.5
-13 | -1.0046 | 0.01382 | -0.0792 | -72.6918
-12.5 | -0.955 | 0.01268 | -0.0789 | -75.3155
-12 | -0.9035 | 0.01178 | -0.0789 | -76.6978
-11.5 | -0.8508 | 0.01106 | -0.0789 | -76.9259
-11 | -0.7973 | 0.01041 | -0.0789 | -76.5898
-10.5 | -0.7433 | 0.00981 | -0.079 | -75.7696
-8.5 | -0.5242 | 0.00754 | -0.0797 | -69.5225
-8 | -0.4681 | 0.00722 | -0.08 | -64.8338
-7.5 | -0.4116 | 0.00694 | -0.0804 | -59.3084
-6 | -0.2414 | 0.00616 | -0.0816 | -39.1883
-5.5 | -0.1847 | 0.0058 | -0.0819 | -31.8448
-5 | -0.1276 | 0.00556 | -0.0824 | -22.9496
-4.5 | -0.0701 | 0.00541 | -0.0829 | -12.9575
-4 | -0.0127 | 0.0053 | -0.0834 | -2.3962
-3.5 | 0.0449 | 0.00512 | -0.084 | 8.7695
-3 | 0.1024 | 0.00492 | -0.0845 | 20.813
-2.5 | 0.16 | 0.00483 | -0.0851 | 33.1263
-2 | 0.2178 | 0.00474 | -0.0857 | 45.9494
-1.5 | 0.2755 | 0.00461 | -0.0863 | 59.7614
-0.5 | 0.391 | 0.00449 | -0.0875 | 87.0824
0 | 0.4486 | 0.00445 | -0.0881 | 100.809
0.5 | 0.5062 | 0.00436 | -0.0888 | 116.1009
1 | 0.5634 | 0.00419 | -0.0895 | 134.463
1.5 | 0.6206 | 0.004 | -0.0902 | 155.15
2 | 0.6768 | 0.00353 | -0.091 | 191.728
3.5 | 0.8262 | 0.00528 | -0.0897 | 156.4773
4 | 0.8792 | 0.00576 | -0.0897 | 152.6389
4.5 | 0.9319 | 0.0064 | -0.0898 | 145.6094
5 | 0.9838 | 0.0069 | -0.0897 | 142.5797
5.5 | 1.0368 | 0.00726 | -0.0897 | 142.8099
6 | 1.0892 | 0.00763 | -0.0896 | 142.7523
6.5 | 1.1412 | 0.008 | -0.0895 | 142.65
7 | 1.1926 | 0.00838 | -0.0893 | 142.315
7.5 | 1.2434 | 0.00876 | -0.0891 | 141.9406
8 | 1.2923 | 0.00923 | -0.0885 | 140.0108
8.5 | 1.3395 | 0.00977 | -0.0876 | 137.1034
9 | 1.3847 | 0.01037 | -0.0865 | 133.5294
9.5 | 1.4294 | 0.01092 | -0.0852 | 130.8974
10 | 1.4689 | 0.01167 | -0.0831 | 125.8698
10.5 | 1.5044 | 0.01237 | -0.0802 | 121.6168
11 | 1.5261 | 0.01315 | -0.0748 | 116.0532
11.5 | 1.5491 | 0.01423 | -0.0703 | 108.8616
12 | 1.5776 | 0.01524 | -0.067 | 103.5171
12.5 | 1.6037 | 0.01651 | -0.0638 | 97.1351
13 | 1.6307 | 0.01783 | -0.0609 | 91.4582
13.5 | 1.6583 | 0.01921 | -0.0584 | 86.3248
14 | 1.6778 | 0.02122 | -0.0552 | 79.0669
14.5 | 1.7054 | 0.02275 | -0.0532 | 74.9626
15 | 1.7282 | 0.02468 | -0.0509 | 70.0243
15.5 | 1.7503 | 0.02675 | -0.0488 | 65.4318
16 | 1.7685 | 0.02923 | -0.0466 | 60.5029
16.5 | 1.7889 | 0.03161 | -0.0449 | 56.5929
17 | 1.8047 | 0.03454 | -0.0431 | 52.2496
17.5 | 1.8184 | 0.0378 | -0.0416 | 48.1058
18 | 1.8298 | 0.04146 | -0.0402 | 44.1341
18.5 | 1.8121 | 0.04838 | -0.0382 | 37.4556
19 | 1.8263 | 0.0522 | -0.0379 | 34.9866
19.5 | 1.826 | 0.05787 | -0.0377 | 31.5535
20 | 1.8152 | 0.06523 | -0.0381 | 27.8277

## 115. Re 12M Mach 0.10 (1)
BIGFOIL.COM POLAR EXPORT
NACA65-610 a=0.5
NACA65-610 a=0.5 |  |  |  | Cl Max: | 1.255 | at alpha= | 8.5 | deg
JavaFoil+Calcfoil stall+Eppler ext transition |  |  |  | L/D Max: | 176.828 | at alpha= | 4 | deg
Re: | 12000000 |  |  | Cd Min: | 0.0043 | at alpha= | 1.5 | deg
Mach: | 0.1 |  |  | Cl=0 at alpha= | -3.8333 | deg
|  |  |  | @ Cl=0.1, Cd= | 0.0055944
|  |  |  | @ Cl=0.4, Cd= | 0.005091
|  |  |  | @ Cl=0.6, Cd= | 0.0043525
alpha (deg) | Cl | Cd | Cm | Cl/Cd
-16 | -0.23 | 0.11693 | -0.031 | -1.968
-15.5 | -0.245 | 0.11136 | -0.032 | -2.203
-15 | -0.261 | 0.10516 | -0.032 | -2.482
-14.5 | -0.277 | 0.10127 | -0.032 | -2.733
-14 | -0.293 | 0.09464 | -0.032 | -3.094
-13.5 | -0.308 | 0.0898 | -0.032 | -3.434
-13 | -0.323 | 0.08479 | -0.033 | -3.813
-12.5 | -0.337 | 0.08042 | -0.033 | -4.191
-12 | -0.344 | 0.07732 | -0.032 | -4.455
-11.5 | -0.35 | 0.07258 | -0.033 | -4.824
-11 | -0.353 | 0.068 | -0.033 | -5.197
-10.5 | -0.353 | 0.06592 | -0.032 | -5.358
-10 | -0.35 | 0.06236 | -0.032 | -5.615
-9.5 | -0.344 | 0.05878 | -0.032 | -5.844
-9 | -0.333 | 0.05522 | -0.033 | -6.03
-8.5 | -0.319 | 0.05103 | -0.035 | -6.248
-8 | -0.3 | 0.0478 | -0.036 | -6.275
-7.5 | -0.277 | 0.04533 | -0.036 | -6.102
-7 | -0.249 | 0.0422 | -0.038 | -5.913
-6.5 | -0.221 | 0.03588 | -0.046 | -6.166
-6 | -0.226 | 0.00638 | -0.074 | -35.513
-5.5 | -0.179 | 0.00621 | -0.074 | -28.845
-5 | -0.128 | 0.00605 | -0.075 | -21.218
-4.5 | -0.075 | 0.00592 | -0.075 | -12.633
-4 | -0.019 | 0.00581 | -0.076 | -3.273
-3.5 | 0.038 | 0.0057 | -0.076 | 6.729
-3 | 0.097 | 0.0056 | -0.077 | 17.28
-2.5 | 0.156 | 0.00549 | -0.077 | 28.359
-2 | 0.215 | 0.00538 | -0.078 | 39.997
-1.5 | 0.275 | 0.00537 | -0.078 | 51.109
-1 | 0.334 | 0.00513 | -0.079 | 65.2
-0.5 | 0.394 | 0.00509 | -0.08 | 77.369
0 | 0.454 | 0.0051 | -0.08 | 88.974
0.5 | 0.513 | 0.00451 | -0.081 | 113.793
1 | 0.572 | 0.0044 | -0.081 | 129.895
1.5 | 0.631 | 0.0043 | -0.082 | 146.821
2 | 0.69 | 0.0046 | -0.082 | 149.787
2.5 | 0.748 | 0.00491 | -0.083 | 152.383
3 | 0.807 | 0.00516 | -0.084 | 156.279
3.5 | 0.861 | 0.00515 | -0.084 | 167.067
4 | 0.917 | 0.00518 | -0.085 | 176.828
4.5 | 0.971 | 0.00551 | -0.085 | 176.19
5 | 1.023 | 0.00823 | -0.086 | 124.317
5.5 | 1.073 | 0.00857 | -0.086 | 125.181
6 | 1.119 | 0.00893 | -0.087 | 125.361
6.5 | 1.162 | 0.00933 | -0.087 | 124.5
7 | 1.2 | 0.00976 | -0.088 | 122.942
7.5 | 1.228 | 0.01025 | -0.088 | 119.875
8 | 1.246 | 0.0108 | -0.089 | 115.361
8.5 | 1.255 | 0.01142 | -0.089 | 109.931
9 | 1.253 | 0.01206 | -0.09 | 103.949
9.5 | 1.242 | 0.01277 | -0.09 | 97.275
10 | 1.221 | 0.01355 | -0.091 | 90.108
10.5 | 1.189 | 0.01453 | -0.091 | 81.835
11 | 1.15 | 0.01553 | -0.091 | 74.051
11.5 | 1.103 | 0.01657 | -0.092 | 66.555
12 | 1.052 | 0.01725 | -0.092 | 61.016
12.5 | 0.996 | 0.01848 | -0.092 | 53.896
13 | 0.935 | 0.0204 | -0.092 | 45.82
13.5 | 0.862 | 0.02535 | -0.091 | 34.006

## 116. Re 12M Mach 0.10 (2)
BIGFOIL.COM POLAR EXPORT
NACA65-610 a=0.5
NACA65-610 a=0.5 |  |  |  | Cl Max: | 1.8202 | at alpha= | 18 | deg
XFOIL ncrit=9 |  |  |  | L/D Max: | 211.178 | at alpha= | 2.5 | deg
Re: | 12000000 |  |  | Cd Min: | 0.07359 | at alpha= | 20 | deg
Mach: | 0.1 |  |  | Cl=0 at alpha= | -3.8879 | deg
|  |  |  | @ Cl=0.1, Cd= | 0.00494
|  |  |  | @ Cl=0.4, Cd= | 0.0044943
|  |  |  | @ Cl=0.6, Cd= | 0.0040808
alpha (deg) | Cl | Cd | Cm | Cl/Cd
-13 | -0.9934 | 0.0191 | -0.0835 | -52.0105
-12.5 | -0.9592 | 0.01501 | -0.0823 | -63.9041
-12 | -0.9126 | 0.01293 | -0.0816 | -70.58
-11.5 | -0.8606 | 0.01181 | -0.0813 | -72.8704
-11 | -0.8067 | 0.01098 | -0.0811 | -73.4699
-10.5 | -0.752 | 0.01026 | -0.081 | -73.2943
-10 | -0.6969 | 0.00961 | -0.0809 | -72.5182
-9.5 | -0.6411 | 0.00903 | -0.0809 | -70.9967
-9 | -0.5851 | 0.00852 | -0.081 | -68.6737
-8.5 | -0.5298 | 0.00774 | -0.081 | -68.4496
-7.5 | -0.4159 | 0.00702 | -0.0814 | -59.245
-7 | -0.3586 | 0.00676 | -0.0817 | -53.0473
-6.5 | -0.3011 | 0.00651 | -0.082 | -46.2519
-5.5 | -0.1865 | 0.00585 | -0.0826 | -31.8803
-5 | -0.1288 | 0.00558 | -0.083 | -23.0824
-4.5 | -0.0709 | 0.00543 | -0.0835 | -13.0571
-4 | -0.013 | 0.00532 | -0.084 | -2.4436
-3.5 | 0.045 | 0.00513 | -0.0845 | 8.7719
-3 | 0.1029 | 0.00493 | -0.085 | 20.8722
-2.5 | 0.161 | 0.00483 | -0.0856 | 33.3333
-1.5 | 0.2773 | 0.00461 | -0.0868 | 60.1518
-0.5 | 0.3934 | 0.0045 | -0.088 | 87.4222
0 | 0.4514 | 0.00445 | -0.0887 | 101.4382
0.5 | 0.5094 | 0.00437 | -0.0893 | 116.5675
1 | 0.5669 | 0.00419 | -0.09 | 135.2983
1.5 | 0.6245 | 0.004 | -0.0907 | 156.125
2 | 0.681 | 0.00352 | -0.0915 | 193.4659
2.5 | 0.7349 | 0.00348 | -0.0918 | 211.1782
3 | 0.7819 | 0.00468 | -0.091 | 167.0726
3.5 | 0.831 | 0.0053 | -0.0902 | 156.7925
4 | 0.8846 | 0.00579 | -0.0902 | 152.7807
4.5 | 0.9372 | 0.00643 | -0.0902 | 145.7543
5 | 0.9895 | 0.00694 | -0.09 | 142.5793
5.5 | 1.0428 | 0.0073 | -0.09 | 142.8493
6 | 1.0954 | 0.00768 | -0.0899 | 142.6302
6.5 | 1.1477 | 0.00805 | -0.0897 | 142.5714
7 | 1.1995 | 0.00843 | -0.0894 | 142.2894
7.5 | 1.2503 | 0.00883 | -0.0891 | 141.5968
8 | 1.2995 | 0.00931 | -0.0884 | 139.5811
8.5 | 1.3466 | 0.00987 | -0.0874 | 136.4336
9 | 1.3916 | 0.01049 | -0.086 | 132.6597
9.5 | 1.4361 | 0.01106 | -0.0846 | 129.8463
10 | 1.4742 | 0.01185 | -0.082 | 124.4051
10.5 | 1.5023 | 0.01257 | -0.0775 | 119.5147
11 | 1.5258 | 0.01347 | -0.0725 | 113.2739
11.5 | 1.5501 | 0.01463 | -0.0682 | 105.9535
12 | 1.5791 | 0.01572 | -0.065 | 100.4517
12.5 | 1.6051 | 0.0171 | -0.0617 | 93.8655
13 | 1.6321 | 0.01852 | -0.0588 | 88.1263
13.5 | 1.6597 | 0.02001 | -0.0563 | 82.9435
14 | 1.6786 | 0.02219 | -0.0529 | 75.6467
14.5 | 1.7059 | 0.02383 | -0.0509 | 71.5862
15 | 1.7288 | 0.0259 | -0.0486 | 66.749
15.5 | 1.7497 | 0.02818 | -0.0464 | 62.0901
16 | 1.7671 | 0.03089 | -0.0441 | 57.2062
16.5 | 1.7842 | 0.03374 | -0.0422 | 52.8809
17 | 1.7959 | 0.03725 | -0.0403 | 48.2121
17.5 | 1.8062 | 0.04109 | -0.0388 | 43.9572
18 | 1.8202 | 0.04477 | -0.0377 | 40.6567
18.5 | 1.7915 | 0.05334 | -0.036 | 33.5864
19 | 1.8 | 0.05815 | -0.036 | 30.9544
19.5 | 1.7955 | 0.06485 | -0.0363 | 27.687
20 | 1.7786 | 0.07359 | -0.0376 | 24.169

## 117. Re 12M Mach 0.25 (1)
BIGFOIL.COM POLAR EXPORT
NACA65-610 a=0.5
NACA65-610 a=0.5 |  |  |  | Cl Max: | 1.248 | at alpha= | 8 | deg
JavaFoil+Calcfoil stall+Eppler ext transition |  |  |  | L/D Max: | 178.026 | at alpha= | 4 | deg
Re: | 12000000 |  |  | Cd Min: | 0.0044 | at alpha= | 1 | deg
Mach: | 0.25 |  |  | Cl=0 at alpha= | -3.8362 | deg
|  |  |  | @ Cl=0.1, Cd= | 0.0056577
|  |  |  | @ Cl=0.4, Cd= | 0.0051324
|  |  |  | @ Cl=0.6, Cd= | 0.08395
alpha (deg) | Cl | Cd | Cm | Cl/Cd
-13.5 | -0.055 | 0.0926 | -0.033 | -0.598
-13 | -0.053 | 0.08653 | -0.034 | -0.608
-12.5 | -0.05 | 0.08177 | -0.034 | -0.608
-12 | -0.129 | 0.07797 | -0.034 | -1.656
-11.5 | -0.171 | 0.07314 | -0.034 | -2.34
-11 | -0.204 | 0.06966 | -0.034 | -2.931
-10.5 | -0.231 | 0.06658 | -0.034 | -3.471
-10 | -0.252 | 0.06282 | -0.034 | -4.014
-9.5 | -0.267 | 0.05928 | -0.034 | -4.503
-9 | -0.275 | 0.05628 | -0.034 | -4.888
-8.5 | -0.276 | 0.05324 | -0.034 | -5.189
-8 | -0.271 | 0.04968 | -0.035 | -5.447
-7.5 | -0.258 | 0.0468 | -0.034 | -5.504
-7 | -0.238 | 0.04377 | -0.036 | -5.441
-6.5 | -0.212 | 0.04092 | -0.037 | -5.191
-6 | -0.182 | 0.03673 | -0.043 | -4.959
-5.5 | -0.179 | 0.00628 | -0.076 | -28.585
-5 | -0.13 | 0.00613 | -0.077 | -21.146
-4.5 | -0.076 | 0.00599 | -0.077 | -12.69
-4 | -0.019 | 0.00587 | -0.078 | -3.306
-3.5 | 0.039 | 0.00575 | -0.078 | 6.828
-3 | 0.099 | 0.00566 | -0.079 | 17.537
-2.5 | 0.16 | 0.00552 | -0.079 | 28.948
-2 | 0.221 | 0.00541 | -0.08 | 40.79
-1.5 | 0.282 | 0.00539 | -0.081 | 52.315
-1 | 0.343 | 0.00516 | -0.081 | 66.527
-0.5 | 0.405 | 0.00513 | -0.082 | 78.878
0 | 0.466 | 0.00514 | -0.082 | 90.656
0.5 | 0.527 | 0.00453 | -0.083 | 116.234
1 | 0.588 | 0.0044 | -0.083 | 133.521
1.5 | 0.648 | 0.00449 | -0.084 | 144.375
2 | 0.709 | 0.00464 | -0.085 | 152.829
2.5 | 0.769 | 0.00497 | -0.085 | 154.599
3 | 0.829 | 0.00492 | -0.086 | 168.587
3.5 | 0.884 | 0.00524 | -0.086 | 168.787
4 | 0.941 | 0.00529 | -0.087 | 178.026
4.5 | 0.996 | 0.00694 | -0.088 | 143.59
5 | 1.049 | 0.0085 | -0.088 | 123.388
5.5 | 1.099 | 0.0089 | -0.089 | 123.503
6 | 1.144 | 0.00929 | -0.089 | 123.128
6.5 | 1.184 | 0.00976 | -0.09 | 121.294
7 | 1.219 | 0.01026 | -0.09 | 118.738
7.5 | 1.241 | 0.01085 | -0.091 | 114.331
8 | 1.248 | 0.01148 | -0.091 | 108.666
8.5 | 1.24 | 0.01217 | -0.091 | 101.934
9 | 1.217 | 0.01298 | -0.092 | 93.742
9.5 | 1.177 | 0.01388 | -0.092 | 84.812
10 | 1.12 | 0.01486 | -0.093 | 75.327
10.5 | 1.045 | 0.0162 | -0.093 | 64.519
11 | 0.955 | 0.01758 | -0.093 | 54.313
11.5 | 0.849 | 0.01995 | -0.092 | 42.544
12 | 0.631 | 0.07323 | -0.058 | 8.612
12.5 | 0.613 | 0.02702 | -0.091 | 22.693
13 | 0.429 | 0.08395 | -0.056 | 5.115

## 118. Re 12M Mach 0.25 (2)
BIGFOIL.COM POLAR EXPORT
NACA65-610 a=0.5
NACA65-610 a=0.5 |  |  |  | Cl Max: | 1.6728 | at alpha= | 14.5 | deg
XFOIL ncrit=9 |  |  |  | L/D Max: | 223.676 | at alpha= | 2.5 | deg
Re: | 12000000 |  |  | Cd Min: | 0.15145 | at alpha= | 19.5 | deg
Mach: | 0.25 |  |  | Cl=0 at alpha= | -3.8777 | deg
|  |  |  | @ Cl=0.1, Cd= | 0.0050225
|  |  |  | @ Cl=0.4, Cd= | 0.0045175
|  |  |  | @ Cl=0.6, Cd= | 0.0041187
alpha (deg) | Cl | Cd | Cm | Cl/Cd
-14 | -0.3246 | 0.14948 | -0.0121 | -2.1715
-13.5 | -0.3889 | 0.1413 | -0.0276 | -2.7523
-13 | -0.372 | 0.13459 | -0.0315 | -2.7639
-11.5 | -0.3609 | 0.10476 | -0.0464 | -3.445
-11 | -0.3456 | 0.09884 | -0.0498 | -3.4966
-10.5 | -0.3332 | 0.09253 | -0.0533 | -3.601
-10 | -0.3329 | 0.08419 | -0.0577 | -3.9542
-9 | -0.615 | 0.01192 | -0.09 | -51.594
-8.5 | -0.5582 | 0.01021 | -0.0891 | -54.6719
-8 | -0.5004 | 0.00872 | -0.0882 | -57.3853
-7.5 | -0.4406 | 0.00775 | -0.0876 | -56.8516
-7 | -0.3795 | 0.00726 | -0.0872 | -52.2727
-6.5 | -0.3182 | 0.0069 | -0.0869 | -46.1159
-6 | -0.2571 | 0.0066 | -0.0868 | -38.9545
-5.5 | -0.1966 | 0.00618 | -0.0868 | -31.8123
-5 | -0.1362 | 0.00574 | -0.0868 | -23.7282
-4.5 | -0.0756 | 0.00552 | -0.087 | -13.6957
-4 | -0.0148 | 0.00538 | -0.0873 | -2.7509
-3.5 | 0.0457 | 0.00523 | -0.0877 | 8.738
-3 | 0.1059 | 0.005 | -0.088 | 21.18
-2.5 | 0.1662 | 0.00486 | -0.0885 | 34.1975
-1.5 | 0.2867 | 0.00464 | -0.0896 | 61.7888
-0.5 | 0.4069 | 0.00451 | -0.0909 | 90.2217
0 | 0.4668 | 0.00446 | -0.0915 | 104.6637
0.5 | 0.5268 | 0.00438 | -0.0922 | 120.274
1 | 0.5863 | 0.0042 | -0.0929 | 139.5952
2 | 0.7043 | 0.0035 | -0.0945 | 201.2286
2.5 | 0.7605 | 0.0034 | -0.0948 | 223.6765
3 | 0.8082 | 0.00466 | -0.0938 | 173.4335
3.5 | 0.8571 | 0.00537 | -0.0925 | 159.6089
4 | 0.9137 | 0.00597 | -0.0928 | 153.0486
4.5 | 0.9661 | 0.00666 | -0.0922 | 145.0601
5 | 1.0203 | 0.00714 | -0.0919 | 142.8992
5.5 | 1.0752 | 0.00752 | -0.0916 | 142.9787
6 | 1.1296 | 0.00792 | -0.0911 | 142.6263
6.5 | 1.1829 | 0.00836 | -0.0905 | 141.4952
7 | 1.2363 | 0.00876 | -0.0898 | 141.1301
7.5 | 1.2871 | 0.00928 | -0.0886 | 138.6961
8 | 1.3357 | 0.00988 | -0.087 | 135.1923
8.5 | 1.3813 | 0.01055 | -0.0849 | 130.9289
9 | 1.4242 | 0.01124 | -0.0822 | 126.7082
9.5 | 1.454 | 0.01195 | -0.077 | 121.6736
10 | 1.4765 | 0.01304 | -0.0711 | 113.2285
10.5 | 1.5033 | 0.01429 | -0.0664 | 105.1994
11 | 1.5309 | 0.01571 | -0.0622 | 97.4475
11.5 | 1.5544 | 0.01753 | -0.0578 | 88.6708
12 | 1.5841 | 0.01915 | -0.0545 | 82.7206
12.5 | 1.6067 | 0.02133 | -0.0507 | 75.3258
13 | 1.6309 | 0.02355 | -0.0473 | 69.2527
13.5 | 1.6517 | 0.02615 | -0.044 | 63.1625
14 | 1.6598 | 0.0299 | -0.04 | 55.5117
14.5 | 1.6728 | 0.0335 | -0.0369 | 49.9343
15 | 1.6725 | 0.03857 | -0.0337 | 43.3627
15.5 | 1.6619 | 0.04508 | -0.0311 | 36.8656
16 | 1.6439 | 0.05298 | -0.0296 | 31.0287
16.5 | 1.6148 | 0.06291 | -0.0296 | 25.6684
17 | 1.581 | 0.07449 | -0.0316 | 21.2243
17.5 | 1.5447 | 0.08764 | -0.0358 | 17.6255
18 | 1.5054 | 0.10273 | -0.0424 | 14.6539
18.5 | 1.472 | 0.11805 | -0.0506 | 12.4693
19 | 1.4377 | 0.13475 | -0.0607 | 10.6694
19.5 | 1.4076 | 0.15145 | -0.0716 | 9.2942

## 119. Re 12M Mach 0.50 (1)
BIGFOIL.COM POLAR EXPORT
NACA65-610 a=0.5
NACA65-610 a=0.5 |  |  |  | Cl Max: | 1.255 | at alpha= | 20 | deg
JavaFoil+Calcfoil stall+Eppler ext transition |  |  |  | L/D Max: | 175.704 | at alpha= | 2 | deg
Re: | 12000000 |  |  | Cd Min: | 0.00435 | at alpha= | 1 | deg
Mach: | 0.5 |  |  | Cl=0 at alpha= | -3.8621 | deg
|  |  |  | @ Cl=0.1, Cd= | 0.0058442
|  |  |  | @ Cl=0.4, Cd= | 0.0052226
|  |  |  | @ Cl=0.6, Cd= | 0.0048781
alpha (deg) | Cl | Cd | Cm | Cl/Cd
-20 | -0.88 | 0.14413 | -0.041 | -6.103
-19.5 | -0.853 | 0.1374 | -0.042 | -6.206
-19 | -0.827 | 0.12882 | -0.042 | -6.419
-18.5 | -0.799 | 0.13488 | -0.042 | -5.926
-18 | -0.772 | 0.12726 | -0.042 | -6.065
-17.5 | -0.744 | 0.12233 | -0.041 | -6.084
-17 | -0.718 | 0.11427 | -0.042 | -6.287
-16.5 | -0.692 | 0.10664 | -0.043 | -6.492
-16 | -0.667 | 0.09954 | -0.044 | -6.698
-15.5 | -0.641 | 0.09224 | -0.046 | -6.954
-15 | -0.607 | 0.10404 | -0.04 | -5.838
-14.5 | -0.581 | 0.09572 | -0.041 | -6.072
-14 | -0.555 | 0.08879 | -0.043 | -6.251
-13.5 | -0.529 | 0.08134 | -0.044 | -6.507
-13 | -0.504 | 0.07498 | -0.046 | -6.715
-12.5 | -0.48 | 0.06623 | -0.05 | -7.252
-12 | -0.461 | 0.05383 | -0.056 | -8.569
-11.5 | -0.416 | 0.07846 | -0.039 | -5.306
-11 | -0.389 | 0.06996 | -0.04 | -5.567
-10.5 | -0.363 | 0.06415 | -0.042 | -5.659
-10 | -0.337 | 0.05825 | -0.044 | -5.782
-9.5 | -0.311 | 0.0524 | -0.048 | -5.939
-9 | -0.284 | 0.04885 | -0.049 | -5.82
-8.5 | -0.282 | 0.02001 | -0.071 | -14.109
-8 | -0.226 | 0.04977 | -0.041 | -4.547
-7.5 | -0.199 | 0.04873 | -0.039 | -4.079
-7 | -0.172 | 0.04605 | -0.039 | -3.727
-6.5 | -0.145 | 0.04192 | -0.041 | -3.451
-6 | -0.118 | 0.039 | -0.043 | -3.018
-5.5 | -0.091 | 0.03589 | -0.047 | -2.532
-5 | -0.063 | 0.03745 | -0.039 | -1.686
-4.5 | -0.058 | 0.03534 | -0.039 | -1.629
-4 | -0.016 | 0.03221 | -0.044 | -0.506
-3.5 | 0.042 | 0.006 | -0.088 | 7.062
-3 | 0.109 | 0.00582 | -0.088 | 18.711
-2.5 | 0.177 | 0.0057 | -0.089 | 30.961
-2 | 0.245 | 0.00538 | -0.089 | 45.574
-1.5 | 0.314 | 0.00528 | -0.09 | 59.461
-1 | 0.383 | 0.00523 | -0.091 | 73.213
-0.5 | 0.452 | 0.0052 | -0.091 | 86.916
0 | 0.521 | 0.00495 | -0.092 | 105.298
0.5 | 0.589 | 0.00498 | -0.093 | 118.319
1 | 0.657 | 0.00435 | -0.093 | 150.865
1.5 | 0.724 | 0.00446 | -0.094 | 162.532
2 | 0.792 | 0.00451 | -0.095 | 175.704
2.5 | 0.859 | 0.00494 | -0.095 | 173.737
3 | 0.926 | 0.00625 | -0.096 | 148.205
3.5 | 0.984 | 0.00656 | -0.096 | 149.948
4 | 1.044 | 0.00733 | -0.097 | 142.417
4.5 | 1.099 | 0.00949 | -0.097 | 115.768
5 | 1.152 | 0.01006 | -0.098 | 114.564
5.5 | 1.198 | 0.01067 | -0.098 | 112.245
6 | 1.229 | 0.01139 | -0.099 | 107.904
6.5 | 1.237 | 0.01225 | -0.099 | 100.941
7 | 1.2 | 0.0133 | -0.1 | 90.233
7.5 | 0.731 | 0.01505 | -0.1 | 48.563
8 | 0.76 | 0.01586 | -0.1 | 47.945
8.5 | 0.792 | 0.01584 | -0.101 | 50.015
9 | 0.821 | 0.01724 | -0.101 | 47.641
9.5 | 0.832 | 0.02164 | -0.099 | 38.456
10 | 0.88 | 0.01861 | -0.102 | 47.291
10.5 | 0.908 | 0.02032 | -0.103 | 44.706
11 | 0.934 | 0.02275 | -0.103 | 41.057
11.5 | 0.813 | 0.07712 | -0.06 | 10.542
12 | 0.993 | 0.02394 | -0.104 | 41.481
12.5 | 1.018 | 0.0268 | -0.104 | 37.965
13 | 1.034 | 0.03194 | -0.103 | 32.391
13.5 | 1.023 | 0.04775 | -0.098 | 21.416
14 | 1.096 | 0.03254 | -0.105 | 33.665
14.5 | 1.104 | 0.04111 | -0.103 | 26.856
15 | 1.126 | 0.04642 | -0.103 | 24.248
15.5 | 1.068 | 0.08008 | -0.088 | 13.336
16 | 1.192 | 0.04353 | -0.105 | 27.385
16.5 | 1.213 | 0.04886 | -0.105 | 24.828
17 | 1.209 | 0.06609 | -0.101 | 18.295
17.5 | 1.128 | 0.12833 | -0.075 | 8.79
18 | 1.159 | 0.13179 | -0.079 | 8.798
18.5 | 1.212 | 0.11773 | -0.088 | 10.297
19 | 1.217 | 0.13952 | -0.083 | 8.721
19.5 | 1.225 | 0.16255 | -0.077 | 7.537
20 | 1.255 | 0.16414 | -0.08 | 7.645

## 120. Re 12M Mach 0.50 (2)
BIGFOIL.COM POLAR EXPORT
NACA65-610 a=0.5
NACA65-610 a=0.5 |  |  |  | Cl Max: | 1.4045 | at alpha= | 8.5 | deg
XFOIL ncrit=9 |  |  |  | L/D Max: | 272.329 | at alpha= | 2.5 | deg
Re: | 12000000 |  |  | Cd Min: | 0.12963 | at alpha= | 13.5 | deg
Mach: | 0.5 |  |  | Cl=0 at alpha= | -3.8413 | deg
|  |  |  | @ Cl=0.1, Cd= | 0.0055395
|  |  |  | @ Cl=0.4, Cd= | 0.0046391
|  |  |  | @ Cl=0.6, Cd= | 0.0044559
alpha (deg) | Cl | Cd | Cm | Cl/Cd
-10.5 | -0.2599 | 0.10888 | -0.0539 | -2.387
-10 | -0.2417 | 0.10225 | -0.0578 | -2.3638
-9.5 | -0.2246 | 0.09549 | -0.0616 | -2.3521
-9 | -0.2098 | 0.08865 | -0.0654 | -2.3666
-8.5 | -0.2012 | 0.08094 | -0.0695 | -2.4858
-8 | -0.1974 | 0.07307 | -0.0736 | -2.7015
-7.5 | -0.1892 | 0.06669 | -0.077 | -2.837
-7 | -0.1927 | 0.06069 | -0.0791 | -3.1752
-6.5 | -0.1868 | 0.05322 | -0.0869 | -3.51
-6 | -0.1654 | 0.0453 | -0.0944 | -3.6512
-5.5 | -0.1379 | 0.03615 | -0.1007 | -3.8147
-5 | -0.1044 | 0.02616 | -0.1042 | -3.9908
-4.5 | -0.0621 | 0.01734 | -0.1047 | -3.5813
-4 | -0.0219 | 0.00721 | -0.1036 | -3.0374
-3.5 | 0.0471 | 0.00579 | -0.1025 | 8.1347
-3 | 0.1189 | 0.00545 | -0.1021 | 21.8165
-2.5 | 0.1893 | 0.00505 | -0.1019 | 37.4851
-2 | 0.2596 | 0.00489 | -0.102 | 53.0879
-1.5 | 0.3296 | 0.00478 | -0.1025 | 68.954
-1 | 0.399 | 0.00464 | -0.103 | 85.9914
-0.5 | 0.4681 | 0.00458 | -0.1037 | 102.2052
0 | 0.5369 | 0.00452 | -0.1044 | 118.7832
0.5 | 0.6058 | 0.00445 | -0.1052 | 136.1348
1 | 0.6742 | 0.00432 | -0.106 | 156.0648
1.5 | 0.7428 | 0.00407 | -0.1069 | 182.5061
2 | 0.8099 | 0.00351 | -0.1078 | 230.7407
2.5 | 0.8769 | 0.00322 | -0.1082 | 272.3292
3 | 0.9281 | 0.00457 | -0.1061 | 203.0853
4 | 1.0343 | 0.00675 | -0.1019 | 153.2296
4.5 | 1.0868 | 0.00766 | -0.0992 | 141.8799
5 | 1.1445 | 0.00824 | -0.097 | 138.8956
5.5 | 1.2008 | 0.00881 | -0.0943 | 136.2997
6 | 1.2527 | 0.00943 | -0.0906 | 132.842
6.5 | 1.2855 | 0.01019 | -0.0834 | 126.1531
7 | 1.3233 | 0.01124 | -0.0776 | 117.7313
7.5 | 1.3598 | 0.01267 | -0.0718 | 107.3244
8 | 1.3943 | 0.01448 | -0.0659 | 96.2914
8.5 | 1.4045 | 0.01777 | -0.0578 | 79.0377
9 | 1.3849 | 0.02301 | -0.0484 | 60.1869
9.5 | 1.3676 | 0.0288 | -0.0395 | 47.4861
10 | 1.3535 | 0.03608 | -0.0327 | 37.5139
10.5 | 1.326 | 0.04499 | -0.0287 | 29.4732
11 | 1.2889 | 0.05559 | -0.0275 | 23.1858
11.5 | 1.2509 | 0.06752 | -0.0293 | 18.5264
12 | 1.2134 | 0.08104 | -0.0341 | 14.9729
12.5 | 1.1783 | 0.09608 | -0.0418 | 12.2637
13 | 1.1479 | 0.11247 | -0.0522 | 10.2063
13.5 | 1.1255 | 0.12963 | -0.0637 | 8.6824

## 121. Re 14M Mach 0.00 (1)
BIGFOIL.COM POLAR EXPORT
NACA65-610 a=0.5
NACA65-610 a=0.5 |  |  |  | Cl Max: | 1.259 | at alpha= | 9 | deg
JavaFoil+Calcfoil stall+Eppler ext transition |  |  |  | L/D Max: | 171.561 | at alpha= | 4.5 | deg
Re: | 14000000 |  |  | Cd Min: | 0.00463 | at alpha= | 1.5 | deg
Mach: | 0 |  |  | Cl=0 at alpha= | -3.8333 | deg
|  |  |  | @ Cl=0.1, Cd= | 0.0054753
|  |  |  | @ Cl=0.4, Cd= | 0.0050973
|  |  |  | @ Cl=0.6, Cd= | 0.0046395
alpha (deg) | Cl | Cd | Cm | Cl/Cd
-16 | -0.27 | 0.11415 | -0.031 | -2.367
-15.5 | -0.284 | 0.10937 | -0.032 | -2.595
-15 | -0.298 | 0.10392 | -0.032 | -2.865
-14.5 | -0.312 | 0.09852 | -0.032 | -3.162
-14 | -0.325 | 0.09353 | -0.032 | -3.477
-13.5 | -0.338 | 0.08884 | -0.033 | -3.808
-13 | -0.351 | 0.08428 | -0.033 | -4.159
-12.5 | -0.361 | 0.07972 | -0.033 | -4.533
-12 | -0.366 | 0.07709 | -0.032 | -4.748
-11.5 | -0.369 | 0.07168 | -0.033 | -5.15
-11 | -0.37 | 0.0674 | -0.033 | -5.483
-10.5 | -0.367 | 0.06582 | -0.032 | -5.572
-10 | -0.361 | 0.06211 | -0.032 | -5.814
-9.5 | -0.352 | 0.05866 | -0.032 | -6.004
-9 | -0.34 | 0.05506 | -0.033 | -6.17
-8.5 | -0.324 | 0.05044 | -0.035 | -6.418
-8 | -0.303 | 0.0474 | -0.036 | -6.4
-7.5 | -0.279 | 0.04463 | -0.037 | -6.25
-7 | -0.251 | 0.04113 | -0.039 | -6.11
-6.5 | -0.27 | 0.00637 | -0.073 | -42.428
-6 | -0.227 | 0.00624 | -0.073 | -36.32
-5.5 | -0.179 | 0.00607 | -0.074 | -29.456
-5 | -0.128 | 0.00592 | -0.074 | -21.618
-4.5 | -0.075 | 0.00578 | -0.075 | -12.895
-4 | -0.019 | 0.00569 | -0.075 | -3.33
-3.5 | 0.038 | 0.00556 | -0.076 | 6.866
-3 | 0.096 | 0.00548 | -0.076 | 17.563
-2.5 | 0.155 | 0.00541 | -0.077 | 28.649
-2 | 0.214 | 0.00536 | -0.077 | 39.941
-1.5 | 0.273 | 0.00534 | -0.078 | 51.195
-1 | 0.333 | 0.00511 | -0.079 | 65.097
-0.5 | 0.392 | 0.0051 | -0.079 | 76.796
0 | 0.452 | 0.00508 | -0.08 | 88.959
0.5 | 0.51 | 0.00465 | -0.08 | 109.697
1 | 0.569 | 0.00465 | -0.081 | 122.397
1.5 | 0.628 | 0.00463 | -0.081 | 135.504
2 | 0.686 | 0.00499 | -0.082 | 137.43
2.5 | 0.745 | 0.00502 | -0.083 | 148.388
3 | 0.803 | 0.00532 | -0.083 | 151.054
3.5 | 0.857 | 0.00522 | -0.084 | 164.184
4 | 0.912 | 0.00552 | -0.084 | 165.292
4.5 | 0.967 | 0.00563 | -0.085 | 171.561
5 | 1.019 | 0.00799 | -0.085 | 127.574
5.5 | 1.069 | 0.00834 | -0.086 | 128.195
6 | 1.116 | 0.00869 | -0.086 | 128.438
6.5 | 1.158 | 0.00906 | -0.087 | 127.861
7 | 1.197 | 0.00945 | -0.087 | 126.714
7.5 | 1.227 | 0.00991 | -0.088 | 123.744
8 | 1.246 | 0.01044 | -0.088 | 119.382
8.5 | 1.257 | 0.01096 | -0.089 | 114.715
9 | 1.259 | 0.0116 | -0.089 | 108.474
9.5 | 1.251 | 0.01226 | -0.09 | 102.044
10 | 1.233 | 0.01298 | -0.09 | 95.063
10.5 | 1.207 | 0.01388 | -0.091 | 86.973
11 | 1.173 | 0.01478 | -0.091 | 79.392
11.5 | 1.133 | 0.01577 | -0.091 | 71.824
12 | 1.088 | 0.0165 | -0.092 | 65.934
12.5 | 1.038 | 0.0176 | -0.092 | 58.964
13 | 0.984 | 0.01901 | -0.092 | 51.781
13.5 | 0.925 | 0.02175 | -0.092 | 42.522
14 | 0.876 | 0.02197 | -0.093 | 39.847

## 122. Re 14M Mach 0.00 (2)
BIGFOIL.COM POLAR EXPORT
NACA65-610 a=0.5
NACA65-610 a=0.5 |  |  |  | Cl Max: | 1.8472 | at alpha= | 18 | deg
XFOIL ncrit=9 |  |  |  | L/D Max: | 185.394 | at alpha= | 2.5 | deg
Re: | 14000000 |  |  | Cd Min: | 0.06273 | at alpha= | 20 | deg
Mach: | 0 |  |  | Cl=0 at alpha= | -3.8879 | deg
|  |  |  | @ Cl=0.1, Cd= | 0.0048259
|  |  |  | @ Cl=0.4, Cd= | 0.0043905
|  |  |  | @ Cl=0.6, Cd= | 0.0040545
alpha (deg) | Cl | Cd | Cm | Cl/Cd
-16 | -1.2175 | 0.02912 | -0.0846 | -41.8098
-15.5 | -1.2067 | 0.02436 | -0.0827 | -49.5361
-15 | -1.1771 | 0.02125 | -0.0815 | -55.3929
-14.5 | -1.1385 | 0.01904 | -0.0807 | -59.7952
-14 | -1.0963 | 0.01711 | -0.0801 | -64.0736
-13.5 | -1.0502 | 0.01564 | -0.0796 | -67.1483
-13 | -1.007 | 0.01341 | -0.079 | -75.0932
-12.5 | -0.9577 | 0.01218 | -0.0787 | -78.6289
-12 | -0.9063 | 0.01125 | -0.0786 | -80.56
-11.5 | -0.8533 | 0.01055 | -0.0786 | -80.8815
-11 | -0.7996 | 0.00993 | -0.0787 | -80.5237
-10.5 | -0.7454 | 0.00937 | -0.0788 | -79.5518
-10 | -0.6907 | 0.00885 | -0.079 | -78.0452
-9.5 | -0.6356 | 0.00839 | -0.0792 | -75.7569
-9 | -0.5801 | 0.00794 | -0.0794 | -73.0605
-8.5 | -0.5252 | 0.00732 | -0.0796 | -71.7486
-8 | -0.4691 | 0.00695 | -0.0799 | -67.4964
-7.5 | -0.4126 | 0.00669 | -0.0802 | -61.6741
-7 | -0.3559 | 0.00644 | -0.0806 | -55.264
-6.5 | -0.299 | 0.0062 | -0.0811 | -48.2258
-6 | -0.242 | 0.00597 | -0.0815 | -40.536
-5.5 | -0.185 | 0.00567 | -0.0819 | -32.6279
-5 | -0.128 | 0.0054 | -0.0823 | -23.7037
-4.5 | -0.0705 | 0.00526 | -0.0828 | -13.403
-4 | -0.0129 | 0.00513 | -0.0834 | -2.5146
-3 | 0.1022 | 0.00482 | -0.0845 | 21.2033
-2.5 | 0.1599 | 0.00469 | -0.085 | 34.0938
-1.5 | 0.2754 | 0.00452 | -0.0863 | 60.9292
0 | 0.4486 | 0.00434 | -0.0882 | 103.3641
0.5 | 0.5062 | 0.0043 | -0.0888 | 117.7209
1 | 0.5636 | 0.00415 | -0.0895 | 135.8072
1.5 | 0.6208 | 0.004 | -0.0902 | 155.2
2 | 0.6769 | 0.00374 | -0.0909 | 180.9893
2.5 | 0.7286 | 0.00393 | -0.0911 | 185.3944
3 | 0.7772 | 0.00489 | -0.0906 | 158.9366
3.5 | 0.8285 | 0.00536 | -0.0903 | 154.5709
4 | 0.8769 | 0.00577 | -0.0892 | 151.9757
4.5 | 0.9326 | 0.00632 | -0.0899 | 147.5633
5 | 0.9854 | 0.00674 | -0.0899 | 146.2018
5.5 | 1.0386 | 0.00708 | -0.09 | 146.6949
6 | 1.0913 | 0.00743 | -0.09 | 146.8775
6.5 | 1.1434 | 0.0078 | -0.0899 | 146.5897
7 | 1.1954 | 0.00815 | -0.0898 | 146.6748
7.5 | 1.246 | 0.00856 | -0.0895 | 145.5607
8 | 1.2957 | 0.00899 | -0.0891 | 144.1268
8.5 | 1.3433 | 0.00952 | -0.0883 | 141.1029
9 | 1.3892 | 0.01009 | -0.0872 | 137.6809
9.5 | 1.4347 | 0.01062 | -0.0861 | 135.0942
10 | 1.4745 | 0.01139 | -0.084 | 129.4557
10.5 | 1.5131 | 0.01208 | -0.0818 | 125.2566
11 | 1.5388 | 0.01273 | -0.077 | 120.8798
11.5 | 1.5626 | 0.01363 | -0.0723 | 114.6442
12 | 1.5908 | 0.01457 | -0.0689 | 109.1833
12.5 | 1.6173 | 0.01575 | -0.0655 | 102.6857
13 | 1.6446 | 0.01698 | -0.0626 | 96.8551
13.5 | 1.6719 | 0.01831 | -0.0599 | 91.3108
14 | 1.6934 | 0.02013 | -0.0568 | 84.1232
14.5 | 1.7204 | 0.02164 | -0.0546 | 79.5009
15 | 1.7432 | 0.02351 | -0.0522 | 74.1472
15.5 | 1.7657 | 0.0255 | -0.05 | 69.2431
16 | 1.7848 | 0.02783 | -0.0477 | 64.1322
16.5 | 1.8035 | 0.0303 | -0.0458 | 59.5215
17 | 1.8192 | 0.03316 | -0.0439 | 54.8613
17.5 | 1.834 | 0.03625 | -0.0422 | 50.5931
18 | 1.8472 | 0.03963 | -0.0408 | 46.6112
18.5 | 1.8246 | 0.04694 | -0.0384 | 38.8709
19 | 1.8337 | 0.05128 | -0.0378 | 35.7586
19.5 | 1.8366 | 0.0565 | -0.0376 | 32.5062
20 | 1.8338 | 0.06273 | -0.0379 | 29.2332

## 123. Re 14M Mach 0.10 (1)
BIGFOIL.COM POLAR EXPORT
NACA65-610 a=0.5
NACA65-610 a=0.5 |  |  |  | Cl Max: | 1.256 | at alpha= | 8.5 | deg
JavaFoil+Calcfoil stall+Eppler ext transition |  |  |  | L/D Max: | 172.746 | at alpha= | 4.5 | deg
Re: | 14000000 |  |  | Cd Min: | 0.00461 | at alpha= | 1.5 | deg
Mach: | 0.1 |  |  | Cl=0 at alpha= | -3.8333 | deg
|  |  |  | @ Cl=0.1, Cd= | 0.0054669
|  |  |  | @ Cl=0.4, Cd= | 0.005081
|  |  |  | @ Cl=0.6, Cd= | 0.004631
alpha (deg) | Cl | Cd | Cm | Cl/Cd
-16 | -0.23 | 0.11569 | -0.031 | -1.989
-15.5 | -0.245 | 0.11036 | -0.032 | -2.224
-15 | -0.261 | 0.10473 | -0.032 | -2.492
-14.5 | -0.277 | 0.10021 | -0.032 | -2.762
-14 | -0.293 | 0.09358 | -0.032 | -3.129
-13.5 | -0.308 | 0.0888 | -0.033 | -3.473
-13 | -0.323 | 0.08482 | -0.033 | -3.813
-12.5 | -0.337 | 0.08029 | -0.033 | -4.199
-12 | -0.345 | 0.07688 | -0.033 | -4.481
-11.5 | -0.35 | 0.07156 | -0.033 | -4.895
-11 | -0.353 | 0.06746 | -0.034 | -5.24
-10.5 | -0.353 | 0.06601 | -0.033 | -5.352
-10 | -0.35 | 0.06224 | -0.032 | -5.627
-9.5 | -0.344 | 0.059 | -0.032 | -5.822
-9 | -0.333 | 0.05539 | -0.033 | -6.011
-8.5 | -0.319 | 0.05078 | -0.035 | -6.28
-8 | -0.3 | 0.04766 | -0.036 | -6.296
-7.5 | -0.277 | 0.04497 | -0.036 | -6.153
-7 | -0.25 | 0.04173 | -0.038 | -5.985
-6.5 | -0.27 | 0.00637 | -0.073 | -42.378
-6 | -0.226 | 0.00625 | -0.074 | -36.248
-5.5 | -0.179 | 0.00608 | -0.074 | -29.467
-5 | -0.128 | 0.00592 | -0.075 | -21.691
-4.5 | -0.075 | 0.00582 | -0.075 | -12.855
-4 | -0.019 | 0.00568 | -0.076 | -3.349
-3.5 | 0.038 | 0.00558 | -0.076 | 6.876
-3 | 0.097 | 0.00547 | -0.077 | 17.684
-2.5 | 0.156 | 0.00541 | -0.077 | 28.778
-2 | 0.215 | 0.00536 | -0.078 | 40.093
-1.5 | 0.275 | 0.00535 | -0.078 | 51.358
-1 | 0.334 | 0.00509 | -0.079 | 65.662
-0.5 | 0.394 | 0.00508 | -0.08 | 77.464
0 | 0.454 | 0.00509 | -0.08 | 89.153
0.5 | 0.513 | 0.00466 | -0.081 | 110.147
1 | 0.572 | 0.00465 | -0.081 | 123.039
1.5 | 0.631 | 0.00461 | -0.082 | 136.79
2 | 0.69 | 0.00499 | -0.082 | 138.14
2.5 | 0.748 | 0.00504 | -0.083 | 148.483
3 | 0.807 | 0.00534 | -0.084 | 151.051
3.5 | 0.861 | 0.00527 | -0.084 | 163.412
4 | 0.917 | 0.00558 | -0.085 | 164.23
4.5 | 0.971 | 0.00562 | -0.085 | 172.746
5 | 1.024 | 0.00805 | -0.086 | 127.124
5.5 | 1.074 | 0.00839 | -0.086 | 128.042
6 | 1.12 | 0.00875 | -0.087 | 127.956
6.5 | 1.163 | 0.00912 | -0.087 | 127.486
7 | 1.201 | 0.00953 | -0.088 | 125.936
7.5 | 1.229 | 0.01 | -0.088 | 122.888
8 | 1.248 | 0.01054 | -0.089 | 118.349
8.5 | 1.256 | 0.01113 | -0.089 | 112.853
9 | 1.255 | 0.01174 | -0.09 | 106.847
9.5 | 1.243 | 0.01243 | -0.09 | 100.018
10 | 1.222 | 0.01317 | -0.091 | 92.802
10.5 | 1.191 | 0.01414 | -0.091 | 84.195
11 | 1.151 | 0.01506 | -0.091 | 76.448
11.5 | 1.104 | 0.01611 | -0.092 | 68.539
12 | 1.054 | 0.01674 | -0.092 | 62.946
12.5 | 0.997 | 0.01809 | -0.092 | 55.114
13 | 0.937 | 0.01962 | -0.092 | 47.734
13.5 | 0.869 | 0.02318 | -0.092 | 37.48

## 124. Re 14M Mach 0.10 (2)
BIGFOIL.COM POLAR EXPORT
NACA65-610 a=0.5
NACA65-610 a=0.5 |  |  |  | Cl Max: | 1.8338 | at alpha= | 18 | deg
XFOIL ncrit=9 |  |  |  | L/D Max: | 187.494 | at alpha= | 2.5 | deg
Re: | 14000000 |  |  | Cd Min: | 0.17618 | at alpha= | -16.5 | deg
Mach: | 0.1 |  |  | Cl=0 at alpha= | -3.8855 | deg
|  |  |  | @ Cl=0.1, Cd= | 0.0048384
|  |  |  | @ Cl=0.4, Cd= | 0.0043898
|  |  |  | @ Cl=0.6, Cd= | 0.0040642
alpha (deg) | Cl | Cd | Cm | Cl/Cd
-16.5 | -0.499 | 0.17618 | -0.0042 | -2.8323
-16 | -0.4805 | 0.17009 | -0.0082 | -2.825
-14 | -1.068 | 0.02478 | -0.0853 | -43.0993
-13.5 | -1.0471 | 0.01948 | -0.0838 | -53.7526
-13 | -1.0065 | 0.01682 | -0.0829 | -59.8395
-12 | -0.9152 | 0.01245 | -0.0814 | -73.51
-11.5 | -0.8634 | 0.01125 | -0.0811 | -76.7467
-11 | -0.8093 | 0.01044 | -0.0809 | -77.5192
-10.5 | -0.7543 | 0.00977 | -0.0808 | -77.2057
-10 | -0.6988 | 0.00916 | -0.0807 | -76.2882
-9 | -0.5866 | 0.00815 | -0.0808 | -71.9755
-8.5 | -0.5306 | 0.00755 | -0.0809 | -70.2781
-8 | -0.4741 | 0.00706 | -0.081 | -67.153
-7.5 | -0.4169 | 0.00676 | -0.0813 | -61.6716
-7 | -0.3595 | 0.0065 | -0.0816 | -55.3077
-5.5 | -0.1868 | 0.00572 | -0.0826 | -32.6573
-5 | -0.1293 | 0.00542 | -0.083 | -23.8561
-4.5 | -0.0713 | 0.00527 | -0.0835 | -13.5294
-4 | -0.0133 | 0.00514 | -0.084 | -2.5875
-3.5 | 0.0448 | 0.00501 | -0.0845 | 8.9421
-3 | 0.1027 | 0.00483 | -0.085 | 21.2629
-2.5 | 0.1609 | 0.0047 | -0.0856 | 34.234
-2 | 0.2191 | 0.00461 | -0.0862 | 47.5271
-1.5 | 0.2771 | 0.00452 | -0.0868 | 61.3053
-1 | 0.3353 | 0.00444 | -0.0874 | 75.518
0 | 0.4514 | 0.00435 | -0.0887 | 103.7701
0.5 | 0.5093 | 0.0043 | -0.0893 | 118.4419
1 | 0.5671 | 0.00415 | -0.09 | 136.6506
1.5 | 0.6246 | 0.004 | -0.0907 | 156.15
2 | 0.6811 | 0.00374 | -0.0914 | 182.1123
2.5 | 0.7331 | 0.00391 | -0.0916 | 187.4936
3 | 0.7818 | 0.0049 | -0.0911 | 159.551
3.5 | 0.8334 | 0.00537 | -0.0908 | 155.1955
4 | 0.8817 | 0.00579 | -0.0896 | 152.2798
4.5 | 0.9379 | 0.00635 | -0.0903 | 147.7008
5 | 0.9911 | 0.00677 | -0.0903 | 146.3959
5.5 | 1.0446 | 0.00712 | -0.0903 | 146.7135
6 | 1.0977 | 0.00747 | -0.0902 | 146.9478
6.5 | 1.15 | 0.00786 | -0.0901 | 146.3104
7 | 1.2023 | 0.0082 | -0.0899 | 146.622
7.5 | 1.253 | 0.00864 | -0.0895 | 145.0231
8 | 1.3029 | 0.00908 | -0.089 | 143.4912
8.5 | 1.3504 | 0.00963 | -0.088 | 140.2285
9 | 1.3965 | 0.01021 | -0.0868 | 136.7777
9.5 | 1.4415 | 0.01076 | -0.0855 | 133.9684
10 | 1.4804 | 0.01157 | -0.083 | 127.9516
10.5 | 1.5147 | 0.01226 | -0.0797 | 123.5481
11 | 1.5384 | 0.01299 | -0.0745 | 118.4296
11.5 | 1.5635 | 0.014 | -0.0701 | 111.6786
12 | 1.5923 | 0.01502 | -0.0668 | 106.012
12.5 | 1.6189 | 0.0163 | -0.0634 | 99.319
13 | 1.6462 | 0.01764 | -0.0604 | 93.322
13.5 | 1.6737 | 0.01906 | -0.0577 | 87.8122
14 | 1.6944 | 0.02105 | -0.0545 | 80.4941
14.5 | 1.7215 | 0.02267 | -0.0522 | 75.9374
15 | 1.7438 | 0.02471 | -0.0497 | 70.5706
15.5 | 1.7649 | 0.02693 | -0.0474 | 65.5366
16 | 1.7836 | 0.02946 | -0.0451 | 60.5431
16.5 | 1.7961 | 0.03262 | -0.0428 | 55.0613
17 | 1.7977 | 0.03701 | -0.0401 | 48.5734
17.5 | 1.8054 | 0.04109 | -0.0385 | 43.9377
18 | 1.8338 | 0.04329 | -0.0381 | 42.3608
18.5 | 1.8016 | 0.05211 | -0.036 | 34.573
19 | 1.8055 | 0.05742 | -0.0358 | 31.4437
19.5 | 1.8026 | 0.06386 | -0.0361 | 28.2274
20 | 1.7904 | 0.0719 | -0.0372 | 24.9013

## 125. Re 14M Mach 0.25 (1)
BIGFOIL.COM POLAR EXPORT
NACA65-610 a=0.5
NACA65-610 a=0.5 |  |  |  | Cl Max: | 1.249 | at alpha= | 8 | deg
JavaFoil+Calcfoil stall+Eppler ext transition |  |  |  | L/D Max: | 165.245 | at alpha= | 4 | deg
Re: | 14000000 |  |  | Cd Min: | 0.00463 | at alpha= | 1 | deg
Mach: | 0.25 |  |  | Cl=0 at alpha= | -3.8362 | deg
|  |  |  | @ Cl=0.1, Cd= | 0.0055087
|  |  |  | @ Cl=0.4, Cd= | 0.0051176
|  |  |  | @ Cl=0.6, Cd= | 0.08299
alpha (deg) | Cl | Cd | Cm | Cl/Cd
-13.5 | -0.055 | 0.09244 | -0.033 | -0.599
-13 | -0.053 | 0.08576 | -0.034 | -0.613
-12.5 | -0.05 | 0.08105 | -0.034 | -0.614
-12 | -0.129 | 0.07733 | -0.034 | -1.67
-11.5 | -0.171 | 0.07247 | -0.035 | -2.362
-11 | -0.204 | 0.0697 | -0.034 | -2.93
-10.5 | -0.231 | 0.06583 | -0.034 | -3.511
-10 | -0.252 | 0.06262 | -0.034 | -4.028
-9.5 | -0.267 | 0.0591 | -0.034 | -4.518
-9 | -0.275 | 0.05607 | -0.034 | -4.909
-8.5 | -0.276 | 0.05308 | -0.034 | -5.207
-8 | -0.271 | 0.04927 | -0.035 | -5.494
-7.5 | -0.258 | 0.04659 | -0.035 | -5.532
-7 | -0.238 | 0.04342 | -0.036 | -5.487
-6.5 | -0.213 | 0.04063 | -0.038 | -5.231
-6 | -0.183 | 0.0349 | -0.046 | -5.254
-5.5 | -0.179 | 0.00616 | -0.076 | -29.133
-5 | -0.13 | 0.006 | -0.077 | -21.614
-4.5 | -0.076 | 0.00588 | -0.077 | -12.912
-4 | -0.019 | 0.00574 | -0.078 | -3.382
-3.5 | 0.039 | 0.00564 | -0.078 | 6.954
-3 | 0.099 | 0.00551 | -0.079 | 18.008
-2.5 | 0.16 | 0.00543 | -0.079 | 29.392
-2 | 0.221 | 0.00537 | -0.08 | 41.087
-1.5 | 0.282 | 0.00536 | -0.081 | 52.572
-1 | 0.343 | 0.00509 | -0.081 | 67.4
-0.5 | 0.405 | 0.00512 | -0.082 | 79.024
0 | 0.466 | 0.00506 | -0.082 | 92.092
0.5 | 0.527 | 0.00468 | -0.083 | 112.542
1 | 0.588 | 0.00463 | -0.083 | 126.828
1.5 | 0.648 | 0.00485 | -0.084 | 133.689
2 | 0.709 | 0.00489 | -0.085 | 144.971
2.5 | 0.769 | 0.0051 | -0.085 | 150.673
3 | 0.829 | 0.00505 | -0.086 | 164.339
3.5 | 0.884 | 0.00535 | -0.086 | 165.202
4 | 0.941 | 0.0057 | -0.087 | 165.245
4.5 | 0.997 | 0.00702 | -0.088 | 141.946
5 | 1.049 | 0.00832 | -0.088 | 126.129
5.5 | 1.099 | 0.00873 | -0.089 | 125.962
6 | 1.145 | 0.0091 | -0.089 | 125.821
6.5 | 1.185 | 0.00953 | -0.09 | 124.335
7 | 1.22 | 0.01001 | -0.09 | 121.844
7.5 | 1.242 | 0.01059 | -0.091 | 117.289
8 | 1.249 | 0.01119 | -0.091 | 111.631
8.5 | 1.242 | 0.01185 | -0.092 | 104.747
9 | 1.218 | 0.01265 | -0.092 | 96.289
9.5 | 1.178 | 0.01349 | -0.092 | 87.362
10 | 1.121 | 0.01441 | -0.093 | 77.795
10.5 | 1.046 | 0.01577 | -0.093 | 66.372
11 | 0.957 | 0.01708 | -0.093 | 56
11.5 | 0.853 | 0.01883 | -0.093 | 45.307
12 | 0.728 | 0.02454 | -0.091 | 29.647
12.5 | 0.617 | 0.02523 | -0.092 | 24.458
13 | 0.43 | 0.08299 | -0.057 | 5.182

## 126. Re 14M Mach 0.25 (2)
BIGFOIL.COM POLAR EXPORT
NACA65-610 a=0.5
NACA65-610 a=0.5 |  |  |  | Cl Max: | 1.696 | at alpha= | 15 | deg
XFOIL ncrit=9 |  |  |  | L/D Max: | 199.658 | at alpha= | 2.5 | deg
Re: | 14000000 |  |  | Cd Min: | 0.19698 | at alpha= | -17 | deg
Mach: | 0.25 |  |  | Cl=0 at alpha= | -3.8744 | deg
|  |  |  | @ Cl=0.1, Cd= | 0.0049049
|  |  |  | @ Cl=0.4, Cd= | 0.0044234
|  |  |  | @ Cl=0.6, Cd= | 0.004116
alpha (deg) | Cl | Cd | Cm | Cl/Cd
-17 | -0.4993 | 0.19698 | 0.0025 | -2.5348
-16.5 | -0.479 | 0.19101 | -0.0018 | -2.5077
-16 | -0.46 | 0.1843 | -0.006 | -2.4959
-15.5 | -0.4415 | 0.17712 | -0.0102 | -2.4927
-14 | -0.4109 | 0.14622 | -0.0242 | -2.8101
-13.5 | -0.3896 | 0.14093 | -0.0278 | -2.7645
-13 | -0.3726 | 0.13422 | -0.0317 | -2.776
-11.5 | -0.3646 | 0.10374 | -0.047 | -3.5146
-11 | -0.3491 | 0.09792 | -0.0503 | -3.5652
-10.5 | -0.3368 | 0.0916 | -0.0539 | -3.6769
-10 | -0.3835 | 0.07544 | -0.0623 | -5.0835
-9.5 | -0.674 | 0.01311 | -0.091 | -51.4111
-9 | -0.6207 | 0.01066 | -0.0898 | -58.227
-8.5 | -0.5617 | 0.0094 | -0.0889 | -59.7553
-8 | -0.5013 | 0.00853 | -0.0882 | -58.7691
-7.5 | -0.4419 | 0.00746 | -0.0874 | -59.2359
-7 | -0.3807 | 0.00694 | -0.0871 | -54.8559
-6.5 | -0.3193 | 0.00661 | -0.0868 | -48.3056
-6 | -0.258 | 0.00631 | -0.0867 | -40.8875
-5 | -0.1366 | 0.00561 | -0.0867 | -24.3494
-4.5 | -0.076 | 0.00535 | -0.0869 | -14.2056
-4 | -0.0152 | 0.0052 | -0.0872 | -2.9231
-3 | 0.1058 | 0.00489 | -0.088 | 21.636
-2.5 | 0.1661 | 0.00472 | -0.0885 | 35.1907
-1.5 | 0.2866 | 0.00455 | -0.0896 | 62.989
-1 | 0.3468 | 0.00445 | -0.0902 | 77.9326
-0.5 | 0.4069 | 0.00442 | -0.0909 | 92.0588
0 | 0.4669 | 0.00435 | -0.0915 | 107.3333
0.5 | 0.5268 | 0.00431 | -0.0922 | 122.2274
1 | 0.5865 | 0.00415 | -0.0929 | 141.3253
1.5 | 0.646 | 0.004 | -0.0937 | 161.5
2 | 0.7047 | 0.00369 | -0.0944 | 190.9756
2.5 | 0.7587 | 0.0038 | -0.0946 | 199.6579
3 | 0.8077 | 0.00491 | -0.0938 | 164.501
3.5 | 0.8601 | 0.00546 | -0.0933 | 157.5275
4 | 0.9086 | 0.00592 | -0.0917 | 153.4797
4.5 | 0.9671 | 0.00655 | -0.0924 | 147.6489
5 | 1.022 | 0.00699 | -0.0921 | 146.2089
5.5 | 1.0772 | 0.00736 | -0.0919 | 146.3587
6 | 1.1322 | 0.00772 | -0.0916 | 146.658
6.5 | 1.186 | 0.00814 | -0.091 | 145.7002
7 | 1.2398 | 0.00853 | -0.0904 | 145.3458
7.5 | 1.2912 | 0.00903 | -0.0893 | 142.99
8 | 1.3401 | 0.00963 | -0.0878 | 139.1589
8.5 | 1.3872 | 0.01025 | -0.0858 | 135.3366
9 | 1.4306 | 0.01096 | -0.0832 | 130.5292
9.5 | 1.466 | 0.01165 | -0.079 | 125.8369
10 | 1.4857 | 0.01268 | -0.0723 | 117.1688
10.5 | 1.5138 | 0.01379 | -0.0677 | 109.7752
11 | 1.5442 | 0.015 | -0.0637 | 102.9467
11.5 | 1.569 | 0.01667 | -0.0594 | 94.1212
12 | 1.5989 | 0.01821 | -0.0559 | 87.8034
12.5 | 1.6229 | 0.02024 | -0.0521 | 80.1828
13 | 1.6471 | 0.0224 | -0.0486 | 73.5312
13.5 | 1.6692 | 0.02483 | -0.0452 | 67.2251
14 | 1.6793 | 0.02832 | -0.0411 | 59.2973
14.5 | 1.6936 | 0.03172 | -0.0379 | 53.3922
15 | 1.696 | 0.03641 | -0.0346 | 46.5806
15.5 | 1.6878 | 0.04248 | -0.0316 | 39.7316
16 | 1.6715 | 0.04992 | -0.0296 | 33.4836
16.5 | 1.6446 | 0.05926 | -0.0291 | 27.7523
17 | 1.6121 | 0.07025 | -0.0304 | 22.948
17.5 | 1.5765 | 0.08288 | -0.0338 | 19.0215
18 | 1.5371 | 0.09739 | -0.0396 | 15.7829
18.5 | 1.5038 | 0.11217 | -0.0471 | 13.4064
19 | 1.4689 | 0.12845 | -0.0565 | 11.4356
19.5 | 1.4386 | 0.14471 | -0.0669 | 9.9413
20 | 1.4089 | 0.16163 | -0.0781 | 8.7168

## 127. Re 14M Mach 0.50 (1)
BIGFOIL.COM POLAR EXPORT
NACA65-610 a=0.5
NACA65-610 a=0.5 |  |  |  | Cl Max: | 1.248 | at alpha= | 20 | deg
JavaFoil+Calcfoil stall+Eppler ext transition |  |  |  | L/D Max: | 169.518 | at alpha= | 2.5 | deg
Re: | 14000000 |  |  | Cd Min: | 0.00454 | at alpha= | 1 | deg
Mach: | 0.5 |  |  | Cl=0 at alpha= | -3.8621 | deg
|  |  |  | @ Cl=0.1, Cd= | 0.0057301
|  |  |  | @ Cl=0.4, Cd= | 0.0052151
|  |  |  | @ Cl=0.6, Cd= | 0.0051435
alpha (deg) | Cl | Cd | Cm | Cl/Cd
-20 | -0.881 | 0.14581 | -0.042 | -6.04
-19.5 | -0.854 | 0.13729 | -0.042 | -6.223
-19 | -0.828 | 0.12981 | -0.043 | -6.382
-18.5 | -0.8 | 0.13347 | -0.042 | -5.991
-18 | -0.772 | 0.12601 | -0.042 | -6.13
-17.5 | -0.745 | 0.12102 | -0.042 | -6.156
-17 | -0.719 | 0.11215 | -0.043 | -6.414
-16.5 | -0.694 | 0.10488 | -0.044 | -6.613
-16 | -0.669 | 0.09669 | -0.046 | -6.915
-15.5 | -0.644 | 0.08842 | -0.048 | -7.289
-15 | -0.608 | 0.10316 | -0.04 | -5.89
-14.5 | -0.582 | 0.09457 | -0.042 | -6.151
-14 | -0.555 | 0.08773 | -0.043 | -6.331
-13.5 | -0.53 | 0.08013 | -0.045 | -6.615
-13 | -0.505 | 0.07311 | -0.047 | -6.905
-12.5 | -0.484 | 0.06258 | -0.052 | -7.728
-12 | -0.474 | 0.04246 | -0.061 | -11.153
-11.5 | -0.416 | 0.07762 | -0.039 | -5.365
-11 | -0.39 | 0.06955 | -0.04 | -5.604
-10.5 | -0.363 | 0.06309 | -0.042 | -5.756
-10 | -0.337 | 0.05747 | -0.045 | -5.866
-9.5 | -0.312 | 0.05088 | -0.05 | -6.137
-9 | -0.286 | 0.04714 | -0.051 | -6.057
-8.5 | -0.314 | 0.00777 | -0.082 | -40.433
-8 | -0.226 | 0.04938 | -0.041 | -4.584
-7.5 | -0.199 | 0.04863 | -0.039 | -4.088
-7 | -0.172 | 0.04582 | -0.039 | -3.746
-6.5 | -0.145 | 0.04181 | -0.041 | -3.461
-6 | -0.118 | 0.03871 | -0.044 | -3.044
-5.5 | -0.091 | 0.0354 | -0.048 | -2.571
-5 | -0.063 | 0.03718 | -0.039 | -1.698
-4.5 | -0.058 | 0.03511 | -0.039 | -1.64
-4 | -0.016 | 0.03166 | -0.046 | -0.516
-3.5 | 0.042 | 0.00586 | -0.088 | 7.227
-3 | 0.109 | 0.00571 | -0.088 | 19.061
-2.5 | 0.177 | 0.00558 | -0.089 | 31.65
-2 | 0.245 | 0.00529 | -0.089 | 46.388
-1.5 | 0.314 | 0.00524 | -0.09 | 59.931
-1 | 0.383 | 0.00522 | -0.091 | 73.417
-0.5 | 0.452 | 0.0052 | -0.091 | 86.91
0 | 0.521 | 0.00495 | -0.092 | 105.35
0.5 | 0.589 | 0.00526 | -0.093 | 112.078
1 | 0.657 | 0.00454 | -0.093 | 144.777
1.5 | 0.724 | 0.00483 | -0.094 | 150.086
2 | 0.792 | 0.00476 | -0.095 | 166.233
2.5 | 0.859 | 0.00507 | -0.095 | 169.518
3 | 0.926 | 0.00645 | -0.096 | 143.614
3.5 | 0.984 | 0.00701 | -0.096 | 140.482
4 | 1.045 | 0.00747 | -0.097 | 139.813
4.5 | 1.1 | 0.00929 | -0.097 | 118.308
5 | 1.153 | 0.00986 | -0.098 | 116.924
5.5 | 1.199 | 0.01043 | -0.098 | 114.987
6 | 1.23 | 0.0111 | -0.099 | 110.813
6.5 | 1.238 | 0.01196 | -0.099 | 103.528
7 | 1.202 | 0.01297 | -0.1 | 92.637
7.5 | 0.732 | 0.01468 | -0.1 | 49.853
8 | 0.761 | 0.01549 | -0.1 | 49.153
8.5 | 0.793 | 0.01542 | -0.101 | 51.43
9 | 0.822 | 0.01678 | -0.102 | 49.001
9.5 | 0.843 | 0.01948 | -0.101 | 43.3
10 | 0.881 | 0.01799 | -0.103 | 49
10.5 | 0.91 | 0.01959 | -0.103 | 46.437
11 | 0.935 | 0.02211 | -0.103 | 42.306
11.5 | 0.816 | 0.07547 | -0.063 | 10.811
12 | 0.995 | 0.02319 | -0.104 | 42.879
12.5 | 1.019 | 0.02586 | -0.104 | 39.426
13 | 1.039 | 0.0303 | -0.104 | 34.279
13.5 | 1.036 | 0.04231 | -0.1 | 24.485
14 | 1.099 | 0.03108 | -0.105 | 35.349
14.5 | 1.113 | 0.03772 | -0.104 | 29.506
15 | 1.133 | 0.04294 | -0.103 | 26.38
15.5 | 1.168 | 0.03905 | -0.105 | 29.918
16 | 1.055 | 0.11166 | -0.075 | 9.448
16.5 | 1.124 | 0.09093 | -0.09 | 12.362
17 | 1.122 | 0.11324 | -0.082 | 9.91
17.5 | 1.122 | 0.13926 | -0.072 | 8.059
18 | 1.152 | 0.14232 | -0.076 | 8.094
18.5 | 1.178 | 0.14864 | -0.077 | 7.928
19 | 1.202 | 0.15881 | -0.077 | 7.571
19.5 | 1.221 | 0.17474 | -0.075 | 6.988
20 | 1.248 | 0.18071 | -0.077 | 6.908

## 128. Re 14M Mach 0.50 (2)
BIGFOIL.COM POLAR EXPORT
NACA65-610 a=0.5
NACA65-610 a=0.5 |  |  |  | Cl Max: | 1.4049 | at alpha= | 8 | deg
XFOIL ncrit=9 |  |  |  | L/D Max: | 260.178 | at alpha= | 2.5 | deg
Re: | 14000000 |  |  | Cd Min: | 0.01393 | at alpha= | 8 | deg
Mach: | 0.5 |  |  | Cl=0 at alpha= | -99 | deg
|  |  |  | @ Cl=0.1, Cd= | 0.00439
|  |  |  | @ Cl=0.4, Cd= | 0.00439
|  |  |  | @ Cl=0.6, Cd= | 0.0043535
alpha (deg) | Cl | Cd | Cm | Cl/Cd
0 | 0.5372 | 0.00439 | -0.1044 | 122.369
0.5 | 0.606 | 0.00435 | -0.1052 | 139.3103
1 | 0.6747 | 0.00424 | -0.1061 | 159.1274
1.5 | 0.7431 | 0.00405 | -0.1069 | 183.4815
2 | 0.811 | 0.00367 | -0.1078 | 220.9809
2.5 | 0.8768 | 0.00337 | -0.1083 | 260.178
3 | 0.926 | 0.0049 | -0.106 | 188.9796
3.5 | 0.9771 | 0.00586 | -0.1035 | 166.7406
4 | 1.0346 | 0.00671 | -0.1019 | 154.1878
4.5 | 1.0898 | 0.0075 | -0.0996 | 145.3067
5 | 1.1491 | 0.00802 | -0.0977 | 143.2793
5.5 | 1.2071 | 0.00855 | -0.0953 | 141.1813
6 | 1.2607 | 0.00917 | -0.0918 | 137.4809
6.5 | 1.2986 | 0.00983 | -0.0853 | 132.1058
7 | 1.3338 | 0.01083 | -0.0788 | 123.1579
7.5 | 1.3694 | 0.01222 | -0.0728 | 112.0622
8 | 1.4049 | 0.01393 | -0.0668 | 100.8543

## 129. Re 16M Mach 0.00 (1)
BIGFOIL.COM POLAR EXPORT
NACA65-610 a=0.5
NACA65-610 a=0.5 |  |  |  | Cl Max: | 1.26 | at alpha= | 9 | deg
JavaFoil+Calcfoil stall+Eppler ext transition |  |  |  | L/D Max: | 163.435 | at alpha= | 4 | deg
Re: | 16000000 |  |  | Cd Min: | 0.00481 | at alpha= | 0.5 | deg
Mach: | 0 |  |  | Cl=0 at alpha= | -3.8333 | deg
|  |  |  | @ Cl=0.1, Cd= | 0.0054359
|  |  |  | @ Cl=0.4, Cd= | 0.00509
|  |  |  | @ Cl=0.6, Cd= | 0.0049022
alpha (deg) | Cl | Cd | Cm | Cl/Cd
-16 | -0.27 | 0.11367 | -0.032 | -2.378
-15.5 | -0.284 | 0.10887 | -0.032 | -2.608
-15 | -0.298 | 0.1035 | -0.032 | -2.876
-14.5 | -0.312 | 0.09797 | -0.032 | -3.181
-14 | -0.325 | 0.09291 | -0.033 | -3.501
-13.5 | -0.338 | 0.08821 | -0.033 | -3.836
-13 | -0.351 | 0.08363 | -0.033 | -4.192
-12.5 | -0.361 | 0.07964 | -0.033 | -4.538
-12 | -0.366 | 0.07634 | -0.033 | -4.796
-11.5 | -0.369 | 0.07124 | -0.033 | -5.182
-11 | -0.37 | 0.06724 | -0.034 | -5.498
-10.5 | -0.367 | 0.06498 | -0.032 | -5.645
-10 | -0.361 | 0.0618 | -0.032 | -5.845
-9.5 | -0.352 | 0.05825 | -0.032 | -6.047
-9 | -0.34 | 0.05443 | -0.033 | -6.243
-8.5 | -0.324 | 0.05024 | -0.035 | -6.446
-8 | -0.304 | 0.04697 | -0.037 | -6.465
-7.5 | -0.279 | 0.04436 | -0.037 | -6.292
-7 | -0.252 | 0.04068 | -0.04 | -6.187
-6.5 | -0.27 | 0.00628 | -0.073 | -43.054
-6 | -0.227 | 0.00612 | -0.073 | -37.022
-5.5 | -0.179 | 0.00596 | -0.074 | -30.012
-5 | -0.128 | 0.0058 | -0.074 | -22.068
-4.5 | -0.075 | 0.00569 | -0.075 | -13.107
-4 | -0.019 | 0.0056 | -0.075 | -3.385
-3.5 | 0.038 | 0.00547 | -0.076 | 6.977
-3 | 0.096 | 0.00544 | -0.076 | 17.71
-2.5 | 0.155 | 0.00538 | -0.077 | 28.822
-2 | 0.214 | 0.00532 | -0.077 | 40.258
-1.5 | 0.273 | 0.00532 | -0.078 | 51.322
-1 | 0.333 | 0.00508 | -0.079 | 65.529
-0.5 | 0.392 | 0.00509 | -0.079 | 76.995
0 | 0.452 | 0.00509 | -0.08 | 88.796
0.5 | 0.51 | 0.00481 | -0.08 | 106.046
1 | 0.569 | 0.00496 | -0.081 | 114.715
1.5 | 0.628 | 0.00485 | -0.081 | 129.303
2 | 0.686 | 0.00511 | -0.082 | 134.332
2.5 | 0.745 | 0.00518 | -0.083 | 143.903
3 | 0.803 | 0.00541 | -0.083 | 148.442
3.5 | 0.857 | 0.0053 | -0.084 | 161.674
4 | 0.912 | 0.00558 | -0.084 | 163.435
4.5 | 0.967 | 0.00595 | -0.085 | 162.52
5 | 1.019 | 0.00785 | -0.085 | 129.775
5.5 | 1.069 | 0.00821 | -0.086 | 130.31
6 | 1.116 | 0.00852 | -0.086 | 131.036
6.5 | 1.159 | 0.0089 | -0.087 | 130.178
7 | 1.197 | 0.00928 | -0.088 | 129.007
7.5 | 1.227 | 0.0097 | -0.088 | 126.508
8 | 1.247 | 0.01022 | -0.089 | 122.008
8.5 | 1.258 | 0.01077 | -0.089 | 116.826
9 | 1.26 | 0.01135 | -0.089 | 110.981
9.5 | 1.252 | 0.01199 | -0.09 | 104.407
10 | 1.235 | 0.01267 | -0.09 | 97.487
10.5 | 1.209 | 0.01357 | -0.091 | 89.067
11 | 1.175 | 0.01441 | -0.091 | 81.536
11.5 | 1.134 | 0.01536 | -0.091 | 73.839
12 | 1.089 | 0.01608 | -0.092 | 67.711
12.5 | 1.039 | 0.01711 | -0.092 | 60.73
13 | 0.986 | 0.01844 | -0.092 | 53.476
13.5 | 0.926 | 0.02122 | -0.092 | 43.627
14 | 0.877 | 0.02122 | -0.093 | 41.341

## 130. Re 16M Mach 0.00 (2)
BIGFOIL.COM POLAR EXPORT
NACA65-610 a=0.5
NACA65-610 a=0.5 |  |  |  | Cl Max: | 1.8624 | at alpha= | 20 | deg
XFOIL ncrit=9 |  |  |  | L/D Max: | 169.093 | at alpha= | 2.5 | deg
Re: | 16000000 |  |  | Cd Min: | 0.05905 | at alpha= | 20 | deg
Mach: | 0 |  |  | Cl=0 at alpha= | -3.8855 | deg
|  |  |  | @ Cl=0.1, Cd= | 0.0047347
|  |  |  | @ Cl=0.4, Cd= | 0.0043079
|  |  |  | @ Cl=0.6, Cd= | 0.0040599
alpha (deg) | Cl | Cd | Cm | Cl/Cd
-16.5 | -1.271 | 0.02855 | -0.085 | -44.5184
-16 | -1.2578 | 0.02436 | -0.0831 | -51.6338
-15.5 | -1.227 | 0.02164 | -0.0818 | -56.7006
-15 | -1.1898 | 0.0194 | -0.0809 | -61.3299
-14.5 | -1.1476 | 0.01762 | -0.0802 | -65.1305
-14 | -1.1028 | 0.01604 | -0.0797 | -68.7531
-13.5 | -1.0553 | 0.01476 | -0.0793 | -71.4973
-13 | -1.0089 | 0.0131 | -0.0788 | -77.0153
-12.5 | -0.9593 | 0.0119 | -0.0786 | -80.6134
-12 | -0.9083 | 0.01087 | -0.0784 | -83.5603
-11.5 | -0.8552 | 0.01017 | -0.0784 | -84.0905
-11 | -0.8014 | 0.00957 | -0.0785 | -83.7409
-10.5 | -0.7469 | 0.00904 | -0.0786 | -82.6217
-10 | -0.6921 | 0.00855 | -0.0788 | -80.9474
-9.5 | -0.6368 | 0.0081 | -0.079 | -78.6173
-9 | -0.5812 | 0.00769 | -0.0793 | -75.5787
-8.5 | -0.5258 | 0.00716 | -0.0795 | -73.4358
-8 | -0.4699 | 0.00676 | -0.0798 | -69.5118
-7.5 | -0.4133 | 0.00649 | -0.0802 | -63.6826
-7 | -0.3565 | 0.00624 | -0.0806 | -57.1314
-6.5 | -0.2996 | 0.00602 | -0.081 | -49.7674
-5.5 | -0.1853 | 0.00557 | -0.0819 | -33.2675
-5 | -0.1283 | 0.00528 | -0.0823 | -24.2992
-4.5 | -0.0708 | 0.00512 | -0.0828 | -13.8281
-4 | -0.0132 | 0.00499 | -0.0834 | -2.6453
-3 | 0.1021 | 0.00473 | -0.0845 | 21.5856
-2.5 | 0.1598 | 0.00458 | -0.085 | 34.8908
-2 | 0.2176 | 0.00452 | -0.0856 | 48.1416
-1.5 | 0.2754 | 0.00443 | -0.0863 | 62.167
-1 | 0.3331 | 0.00436 | -0.0869 | 76.3991
0 | 0.4486 | 0.00427 | -0.0882 | 105.0585
0.5 | 0.5063 | 0.00422 | -0.0888 | 119.9763
1 | 0.5636 | 0.00413 | -0.0895 | 136.4649
1.5 | 0.6207 | 0.00402 | -0.0902 | 154.403
2.5 | 0.7271 | 0.0043 | -0.0909 | 169.093
3 | 0.7772 | 0.00504 | -0.0907 | 154.2063
3.5 | 0.8296 | 0.00543 | -0.0906 | 152.7808
4 | 0.8809 | 0.0058 | -0.0902 | 151.8793
4.5 | 0.9302 | 0.00622 | -0.0893 | 149.5498
5 | 0.9866 | 0.00661 | -0.0901 | 149.2587
5.5 | 1.04 | 0.00695 | -0.0902 | 149.6403
6 | 1.0931 | 0.00727 | -0.0903 | 150.3576
6.5 | 1.1454 | 0.00764 | -0.0902 | 149.9215
7 | 1.1976 | 0.00796 | -0.0902 | 150.4523
7.5 | 1.2482 | 0.00839 | -0.0899 | 148.7723
8 | 1.2982 | 0.00881 | -0.0895 | 147.3553
8.5 | 1.3462 | 0.00932 | -0.0888 | 144.4421
9 | 1.3929 | 0.00986 | -0.0879 | 141.2677
9.5 | 1.4388 | 0.01038 | -0.0868 | 138.6127
10 | 1.4794 | 0.01114 | -0.0849 | 132.8007
10.5 | 1.5203 | 0.01174 | -0.083 | 129.4974
11 | 1.5522 | 0.01236 | -0.0794 | 125.5825
11.5 | 1.5743 | 0.01317 | -0.0742 | 119.5368
12 | 1.6019 | 0.01405 | -0.0705 | 114.0142
12.5 | 1.6284 | 0.01515 | -0.067 | 107.4851
13 | 1.656 | 0.01632 | -0.064 | 101.4706
13.5 | 1.6831 | 0.01761 | -0.0612 | 95.5764
14 | 1.7058 | 0.01928 | -0.0581 | 88.4751
14.5 | 1.7323 | 0.02078 | -0.0557 | 83.3638
15 | 1.756 | 0.02256 | -0.0533 | 77.8369
15.5 | 1.7781 | 0.02453 | -0.051 | 72.4868
16 | 1.7974 | 0.02679 | -0.0486 | 67.0922
16.5 | 1.8154 | 0.02926 | -0.0465 | 62.0437
17 | 1.8301 | 0.03213 | -0.0444 | 56.9592
17.5 | 1.844 | 0.03526 | -0.0427 | 52.2972
18 | 1.8607 | 0.03825 | -0.0414 | 48.6458
18.5 | 1.8471 | 0.04447 | -0.039 | 41.5359
19 | 1.8572 | 0.04855 | -0.0383 | 38.2533
19.5 | 1.8613 | 0.05353 | -0.0379 | 34.7712
20 | 1.8624 | 0.05905 | -0.0378 | 31.5394

## 131. Re 16M Mach 0.10 (1)
BIGFOIL.COM POLAR EXPORT
NACA65-610 a=0.5
NACA65-610 a=0.5 |  |  |  | Cl Max: | 1.257 | at alpha= | 8.5 | deg
JavaFoil+Calcfoil stall+Eppler ext transition |  |  |  | L/D Max: | 163.092 | at alpha= | 3.5 | deg
Re: | 16000000 |  |  | Cd Min: | 0.00479 | at alpha= | 0.5 | deg
Mach: | 0.1 |  |  | Cl=0 at alpha= | -3.8333 | deg
|  |  |  | @ Cl=0.1, Cd= | 0.0054275
|  |  |  | @ Cl=0.4, Cd= | 0.005102
|  |  |  | @ Cl=0.6, Cd= | 0.004902
alpha (deg) | Cl | Cd | Cm | Cl/Cd
-16 | -0.23 | 0.11528 | -0.032 | -1.997
-15.5 | -0.245 | 0.11 | -0.032 | -2.231
-15 | -0.261 | 0.1043 | -0.032 | -2.503
-14.5 | -0.277 | 0.09963 | -0.032 | -2.779
-14 | -0.293 | 0.09304 | -0.033 | -3.148
-13.5 | -0.309 | 0.08899 | -0.033 | -3.467
-13 | -0.323 | 0.08418 | -0.033 | -3.842
-12.5 | -0.337 | 0.07976 | -0.033 | -4.227
-12 | -0.345 | 0.07622 | -0.033 | -4.521
-11.5 | -0.35 | 0.07118 | -0.033 | -4.922
-11 | -0.354 | 0.06735 | -0.034 | -5.25
-10.5 | -0.353 | 0.06527 | -0.033 | -5.415
-10 | -0.35 | 0.06195 | -0.033 | -5.656
-9.5 | -0.344 | 0.05853 | -0.032 | -5.87
-9 | -0.333 | 0.05486 | -0.033 | -6.07
-8.5 | -0.319 | 0.05055 | -0.035 | -6.31
-8 | -0.3 | 0.04745 | -0.036 | -6.325
-7.5 | -0.277 | 0.0448 | -0.037 | -6.179
-7 | -0.25 | 0.04136 | -0.039 | -6.044
-6.5 | -0.27 | 0.0063 | -0.073 | -42.855
-6 | -0.226 | 0.00614 | -0.074 | -36.908
-5.5 | -0.179 | 0.00599 | -0.074 | -29.909
-5 | -0.128 | 0.00582 | -0.075 | -22.034
-4.5 | -0.075 | 0.00569 | -0.075 | -13.129
-4 | -0.019 | 0.00559 | -0.076 | -3.404
-3.5 | 0.038 | 0.00546 | -0.076 | 7.023
-3 | 0.097 | 0.00543 | -0.077 | 17.834
-2.5 | 0.156 | 0.00538 | -0.077 | 28.917
-2 | 0.215 | 0.00532 | -0.078 | 40.406
-1.5 | 0.275 | 0.00534 | -0.078 | 51.392
-1 | 0.334 | 0.00508 | -0.079 | 65.769
-0.5 | 0.394 | 0.0051 | -0.08 | 77.183
0 | 0.454 | 0.00512 | -0.08 | 88.644
0.5 | 0.513 | 0.00479 | -0.081 | 107.062
1 | 0.572 | 0.00494 | -0.081 | 115.718
1.5 | 0.631 | 0.00486 | -0.082 | 129.659
2 | 0.69 | 0.00512 | -0.082 | 134.602
2.5 | 0.748 | 0.00516 | -0.083 | 145.12
3 | 0.807 | 0.00539 | -0.084 | 149.624
3.5 | 0.861 | 0.00528 | -0.084 | 163.092
4 | 0.917 | 0.00564 | -0.085 | 162.559
4.5 | 0.971 | 0.00596 | -0.085 | 163.071
5 | 1.024 | 0.00789 | -0.086 | 129.758
5.5 | 1.074 | 0.00826 | -0.086 | 130.102
6 | 1.121 | 0.00859 | -0.087 | 130.534
6.5 | 1.163 | 0.00897 | -0.087 | 129.709
7 | 1.202 | 0.00935 | -0.088 | 128.488
7.5 | 1.23 | 0.00984 | -0.088 | 124.963
8 | 1.249 | 0.01032 | -0.089 | 120.958
8.5 | 1.257 | 0.01089 | -0.089 | 115.397
9 | 1.256 | 0.01148 | -0.09 | 109.368
9.5 | 1.244 | 0.01216 | -0.09 | 102.342
10 | 1.223 | 0.01284 | -0.091 | 95.249
10.5 | 1.192 | 0.01379 | -0.091 | 86.41
11 | 1.152 | 0.01468 | -0.092 | 78.525
11.5 | 1.106 | 0.01568 | -0.092 | 70.513
12 | 1.055 | 0.01632 | -0.092 | 64.655
12.5 | 0.998 | 0.01757 | -0.093 | 56.811
13 | 0.938 | 0.01901 | -0.093 | 49.355
13.5 | 0.87 | 0.02259 | -0.092 | 38.514

## 132. Re 16M Mach 0.10 (2)
BIGFOIL.COM POLAR EXPORT
NACA65-610 a=0.5
NACA65-610 a=0.5 |  |  |  | Cl Max: | 1.8338 | at alpha= | 19 | deg
XFOIL ncrit=9 |  |  |  | L/D Max: | 170.536 | at alpha= | 2.5 | deg
Re: | 16000000 |  |  | Cd Min: | 0.06704 | at alpha= | 20 | deg
Mach: | 0.1 |  |  | Cl=0 at alpha= | -3.8835 | deg
|  |  |  | @ Cl=0.1, Cd= | 0.0047458
|  |  |  | @ Cl=0.4, Cd= | 0.0043098
|  |  |  | @ Cl=0.6, Cd= | 0.0040712
alpha (deg) | Cl | Cd | Cm | Cl/Cd
-14 | -1.0994 | 0.02004 | -0.0843 | -54.8603
-13.5 | -1.0591 | 0.01751 | -0.0833 | -60.4854
-13 | -1.0137 | 0.01555 | -0.0825 | -65.1897
-12.5 | -0.9648 | 0.01404 | -0.082 | -68.7179
-12 | -0.9169 | 0.01215 | -0.0813 | -75.465
-11.5 | -0.8654 | 0.01086 | -0.0809 | -79.6869
-11 | -0.8112 | 0.01005 | -0.0807 | -80.7164
-10.5 | -0.756 | 0.0094 | -0.0806 | -80.4255
-10 | -0.7004 | 0.00884 | -0.0806 | -79.2308
-9.5 | -0.6442 | 0.00833 | -0.0806 | -77.3349
-9 | -0.5878 | 0.00788 | -0.0807 | -74.5939
-8.5 | -0.5313 | 0.00739 | -0.0808 | -71.8945
-8 | -0.4749 | 0.00687 | -0.0809 | -69.1266
-7.5 | -0.4177 | 0.00656 | -0.0812 | -63.6738
-7 | -0.3602 | 0.0063 | -0.0815 | -57.1746
-6.5 | -0.3026 | 0.00607 | -0.0818 | -49.8517
-6 | -0.2449 | 0.00583 | -0.0822 | -42.0069
-5.5 | -0.1872 | 0.00561 | -0.0826 | -33.369
-5 | -0.1296 | 0.00531 | -0.0829 | -24.4068
-4.5 | -0.0716 | 0.00513 | -0.0834 | -13.9571
-3 | 0.1026 | 0.00474 | -0.085 | 21.6456
-2.5 | 0.1608 | 0.00459 | -0.0856 | 35.0327
-1.5 | 0.2771 | 0.00443 | -0.0868 | 62.5508
-1 | 0.3352 | 0.00436 | -0.0874 | 76.8807
0 | 0.4514 | 0.00427 | -0.0887 | 105.7143
0.5 | 0.5094 | 0.00423 | -0.0893 | 120.4255
1 | 0.5671 | 0.00414 | -0.09 | 136.9807
1.5 | 0.6245 | 0.00402 | -0.0907 | 155.3483
2 | 0.6804 | 0.00399 | -0.0913 | 170.5263
2.5 | 0.7316 | 0.00429 | -0.0914 | 170.5361
3 | 0.7818 | 0.00505 | -0.0912 | 154.8119
3.5 | 0.8345 | 0.00544 | -0.091 | 153.4007
4 | 0.8859 | 0.00582 | -0.0906 | 152.2165
4.5 | 0.9361 | 0.00626 | -0.0898 | 149.5367
5 | 0.9923 | 0.00665 | -0.0905 | 149.218
5.5 | 1.046 | 0.00699 | -0.0905 | 149.6423
6 | 1.0995 | 0.00731 | -0.0905 | 150.4104
6.5 | 1.1521 | 0.00768 | -0.0904 | 150.013
7 | 1.2047 | 0.00802 | -0.0903 | 150.212
7.5 | 1.2554 | 0.00845 | -0.0899 | 148.568
8 | 1.3053 | 0.00891 | -0.0893 | 146.4983
8.5 | 1.3534 | 0.00944 | -0.0885 | 143.3686
9 | 1.4004 | 0.00997 | -0.0875 | 140.4614
9.5 | 1.4457 | 0.01054 | -0.0862 | 137.1632
10 | 1.486 | 0.0113 | -0.084 | 131.5044
10.5 | 1.5258 | 0.01193 | -0.0817 | 127.8961
11 | 1.5504 | 0.01259 | -0.0765 | 123.1454
11.5 | 1.5749 | 0.0135 | -0.0718 | 116.6593
12 | 1.6033 | 0.01447 | -0.0683 | 110.8017
12.5 | 1.6302 | 0.01567 | -0.0648 | 104.0332
13 | 1.6579 | 0.01694 | -0.0618 | 97.8689
13.5 | 1.6849 | 0.01834 | -0.0589 | 91.8702
14 | 1.7073 | 0.02015 | -0.0557 | 84.7295
14.5 | 1.7335 | 0.02179 | -0.0533 | 79.5548
15 | 1.7564 | 0.02374 | -0.0508 | 73.9848
15.5 | 1.7771 | 0.02595 | -0.0483 | 68.4817
16 | 1.7956 | 0.02843 | -0.0459 | 63.1586
16.5 | 1.7944 | 0.03271 | -0.0424 | 54.8578
17 | 1.8078 | 0.03602 | -0.0405 | 50.1888
17.5 | 1.8191 | 0.03968 | -0.0389 | 45.8443
18 | 1.8294 | 0.04367 | -0.0376 | 41.8915
18.5 | 1.8281 | 0.04906 | -0.0364 | 37.2625
19 | 1.8338 | 0.05404 | -0.036 | 33.9341
19.5 | 1.8338 | 0.05986 | -0.0359 | 30.6348
20 | 1.8262 | 0.06704 | -0.0365 | 27.2405

## 133. Re 16M Mach 0.25 (1)
BIGFOIL.COM POLAR EXPORT
NACA65-610 a=0.5
NACA65-610 a=0.5 |  |  |  | Cl Max: | 1.25 | at alpha= | 8 | deg
JavaFoil+Calcfoil stall+Eppler ext transition |  |  |  | L/D Max: | 163.435 | at alpha= | 4 | deg
Re: | 16000000 |  |  | Cd Min: | 0.00483 | at alpha= | 0.5 | deg
Mach: | 0.25 |  |  | Cl=0 at alpha= | -3.8362 | deg
|  |  |  | @ Cl=0.1, Cd= | 0.0054693
|  |  |  | @ Cl=0.4, Cd= | 0.0050992
|  |  |  | @ Cl=0.6, Cd= | 0.07906
alpha (deg) | Cl | Cd | Cm | Cl/Cd
-13.5 | -0.055 | 0.09124 | -0.033 | -0.607
-13 | -0.053 | 0.08475 | -0.034 | -0.621
-12.5 | -0.05 | 0.08083 | -0.034 | -0.616
-12 | -0.129 | 0.07704 | -0.034 | -1.677
-11.5 | -0.171 | 0.07208 | -0.035 | -2.375
-11 | -0.204 | 0.06927 | -0.034 | -2.948
-10.5 | -0.231 | 0.06586 | -0.034 | -3.51
-10 | -0.252 | 0.06198 | -0.034 | -4.069
-9.5 | -0.267 | 0.05855 | -0.034 | -4.561
-9 | -0.275 | 0.0555 | -0.034 | -4.959
-8.5 | -0.276 | 0.05286 | -0.034 | -5.229
-8 | -0.271 | 0.04905 | -0.036 | -5.521
-7.5 | -0.258 | 0.04632 | -0.035 | -5.566
-7 | -0.238 | 0.04321 | -0.037 | -5.516
-6.5 | -0.213 | 0.04043 | -0.038 | -5.259
-6 | -0.224 | 0.00616 | -0.076 | -36.426
-5.5 | -0.179 | 0.00607 | -0.076 | -29.539
-5 | -0.13 | 0.00591 | -0.077 | -21.952
-4.5 | -0.076 | 0.00577 | -0.077 | -13.176
-4 | -0.019 | 0.00565 | -0.078 | -3.437
-3.5 | 0.039 | 0.00552 | -0.078 | 7.103
-3 | 0.099 | 0.00547 | -0.079 | 18.121
-2.5 | 0.16 | 0.00543 | -0.079 | 29.426
-2 | 0.221 | 0.00536 | -0.08 | 41.212
-1.5 | 0.282 | 0.00537 | -0.081 | 52.544
-1 | 0.343 | 0.00509 | -0.081 | 67.428
-0.5 | 0.405 | 0.0051 | -0.082 | 79.302
0 | 0.466 | 0.00514 | -0.082 | 90.781
0.5 | 0.527 | 0.00483 | -0.083 | 109.013
1 | 0.588 | 0.00499 | -0.083 | 117.646
1.5 | 0.648 | 0.00507 | -0.084 | 127.783
2 | 0.709 | 0.005 | -0.085 | 141.649
2.5 | 0.769 | 0.00522 | -0.085 | 147.438
3 | 0.829 | 0.00514 | -0.086 | 161.318
3.5 | 0.884 | 0.00543 | -0.086 | 162.721
4 | 0.941 | 0.00576 | -0.087 | 163.435
4.5 | 0.996 | 0.00808 | -0.088 | 123.367
5 | 1.05 | 0.00818 | -0.088 | 128.398
5.5 | 1.1 | 0.00858 | -0.089 | 128.161
6 | 1.145 | 0.00896 | -0.089 | 127.786
6.5 | 1.186 | 0.00937 | -0.09 | 126.502
7 | 1.22 | 0.00983 | -0.09 | 124.187
7.5 | 1.243 | 0.01036 | -0.091 | 119.92
8 | 1.25 | 0.01095 | -0.091 | 114.142
8.5 | 1.243 | 0.01162 | -0.092 | 106.973
9 | 1.219 | 0.01238 | -0.092 | 98.486
9.5 | 1.179 | 0.01318 | -0.093 | 89.461
10 | 1.122 | 0.01407 | -0.093 | 79.743
10.5 | 1.048 | 0.01536 | -0.093 | 68.21
11 | 0.958 | 0.01661 | -0.093 | 57.701
11.5 | 0.855 | 0.01831 | -0.093 | 46.677
12 | 0.735 | 0.02221 | -0.092 | 33.09
12.5 | 0.624 | 0.02247 | -0.093 | 27.77
13 | 0.433 | 0.07906 | -0.061 | 5.478

## 134. Re 16M Mach 0.25 (2)
BIGFOIL.COM POLAR EXPORT
NACA65-610 a=0.5
NACA65-610 a=0.5 |  |  |  | Cl Max: | 1.7151 | at alpha= | 15 | deg
XFOIL ncrit=9 |  |  |  | L/D Max: | 181.521 | at alpha= | 2 | deg
Re: | 16000000 |  |  | Cd Min: | 0.156 | at alpha= | -14.5 | deg
Mach: | 0.25 |  |  | Cl=0 at alpha= | -3.8715 | deg
|  |  |  | @ Cl=0.1, Cd= | 0.0048041
|  |  |  | @ Cl=0.4, Cd= | 0.0043334
|  |  |  | @ Cl=0.6, Cd= | 0.0041205
alpha (deg) | Cl | Cd | Cm | Cl/Cd
-14.5 | -0.4203 | 0.156 | -0.0195 | -2.6942
-14 | -0.4121 | 0.14575 | -0.0244 | -2.8274
-13.5 | -0.3901 | 0.1406 | -0.028 | -2.7745
-13 | -0.3732 | 0.13391 | -0.0319 | -2.7869
-12.5 | -0.3544 | 0.12793 | -0.0356 | -2.7703
-11.5 | -0.3669 | 0.10309 | -0.0474 | -3.559
-11 | -0.3519 | 0.09716 | -0.0508 | -3.6219
-10 | -0.4658 | 0.06458 | -0.0687 | -7.2128
-9.5 | -0.6811 | 0.01165 | -0.0908 | -58.4635
-9 | -0.624 | 0.00993 | -0.0897 | -62.8399
-8.5 | -0.5639 | 0.00887 | -0.0887 | -63.5738
-8 | -0.503 | 0.00811 | -0.088 | -62.0222
-7.5 | -0.4426 | 0.00725 | -0.0874 | -61.0483
-7 | -0.3816 | 0.00672 | -0.087 | -56.7857
-6.5 | -0.3201 | 0.00639 | -0.0867 | -50.0939
-6 | -0.2587 | 0.00609 | -0.0866 | -42.4795
-5 | -0.1369 | 0.0055 | -0.0867 | -24.8909
-4.5 | -0.0763 | 0.00521 | -0.0869 | -14.6449
-3.5 | 0.0451 | 0.00494 | -0.0876 | 9.1296
-3 | 0.1057 | 0.00479 | -0.088 | 22.0668
-2.5 | 0.166 | 0.00461 | -0.0885 | 36.0087
-2 | 0.2263 | 0.00454 | -0.089 | 49.8458
-1 | 0.3468 | 0.00436 | -0.0902 | 79.5413
-0.5 | 0.4068 | 0.00433 | -0.0909 | 93.9492
0 | 0.4669 | 0.00427 | -0.0916 | 109.3443
0.5 | 0.5268 | 0.00423 | -0.0922 | 124.539
1 | 0.5865 | 0.00415 | -0.0929 | 141.3253
1.5 | 0.6459 | 0.00402 | -0.0936 | 160.6716
2 | 0.7043 | 0.00388 | -0.0943 | 181.5206
2.5 | 0.7569 | 0.00419 | -0.0944 | 180.6444
3 | 0.8075 | 0.00508 | -0.0939 | 158.9567
3.5 | 0.8613 | 0.00552 | -0.0936 | 156.0326
4 | 0.9136 | 0.00594 | -0.0928 | 153.8047
4.5 | 0.9683 | 0.00644 | -0.0926 | 150.3571
5 | 1.0236 | 0.00684 | -0.0924 | 149.6491
5.5 | 1.079 | 0.00721 | -0.0922 | 149.6533
6 | 1.1342 | 0.00756 | -0.0919 | 150.0265
6.5 | 1.1886 | 0.00795 | -0.0914 | 149.5094
7 | 1.2425 | 0.00834 | -0.0908 | 148.9808
7.5 | 1.2944 | 0.00883 | -0.0898 | 146.5912
8 | 1.3435 | 0.00944 | -0.0883 | 142.3199
8.5 | 1.392 | 0.01001 | -0.0866 | 139.0609
9 | 1.4358 | 0.01073 | -0.0841 | 133.8117
9.5 | 1.476 | 0.01142 | -0.0808 | 129.2469
10 | 1.4959 | 0.01232 | -0.0739 | 121.4205
10.5 | 1.5251 | 0.0133 | -0.0692 | 114.6692
11 | 1.5554 | 0.01444 | -0.0651 | 107.7147
11.5 | 1.5812 | 0.01599 | -0.0607 | 98.8868
12 | 1.611 | 0.01748 | -0.0571 | 92.1625
12.5 | 1.6358 | 0.0194 | -0.0532 | 84.3196
13 | 1.6607 | 0.02145 | -0.0497 | 77.4219
13.5 | 1.6831 | 0.02381 | -0.0462 | 70.6888
14 | 1.6959 | 0.02703 | -0.0421 | 62.7414
14.5 | 1.711 | 0.03028 | -0.0388 | 56.5059
15 | 1.7151 | 0.03469 | -0.0354 | 49.4408
15.5 | 1.7092 | 0.04038 | -0.0322 | 42.3279
16 | 1.6947 | 0.04744 | -0.0299 | 35.723
16.5 | 1.6701 | 0.05627 | -0.0288 | 29.6801
17 | 1.6387 | 0.06682 | -0.0296 | 24.5241
17.5 | 1.6036 | 0.07896 | -0.0323 | 20.309
18 | 1.5643 | 0.09297 | -0.0375 | 16.8259
18.5 | 1.5311 | 0.10735 | -0.0442 | 14.2627
19 | 1.4956 | 0.12329 | -0.0531 | 12.1307
19.5 | 1.465 | 0.13921 | -0.063 | 10.5237
20 | 1.4351 | 0.15577 | -0.0739 | 9.2129

## 135. Re 16M Mach 0.50 (1)
BIGFOIL.COM POLAR EXPORT
NACA65-610 a=0.5
NACA65-610 a=0.5 |  |  |  | Cl Max: | 1.249 | at alpha= | 20 | deg
JavaFoil+Calcfoil stall+Eppler ext transition |  |  |  | L/D Max: | 165.176 | at alpha= | 2.5 | deg
Re: | 16000000 |  |  | Cd Min: | 0.00488 | at alpha= | 2 | deg
Mach: | 0.5 |  |  | Cl=0 at alpha= | -3.8621 | deg
|  |  |  | @ Cl=0.1, Cd= | 0.0056228
|  |  |  | @ Cl=0.4, Cd= | 0.00519
|  |  |  | @ Cl=0.6, Cd= | 0.005205
alpha (deg) | Cl | Cd | Cm | Cl/Cd
-20 | -0.879 | 0.15514 | -0.041 | -5.667
-19.5 | -0.853 | 0.14456 | -0.042 | -5.901
-19 | -0.826 | 0.13839 | -0.042 | -5.97
-18.5 | -0.8 | 0.13153 | -0.042 | -6.082
-18 | -0.773 | 0.1248 | -0.042 | -6.194
-17.5 | -0.746 | 0.11986 | -0.042 | -6.223
-17 | -0.72 | 0.11098 | -0.044 | -6.489
-16.5 | -0.694 | 0.10464 | -0.044 | -6.633
-16 | -0.671 | 0.09395 | -0.047 | -7.143
-15.5 | -0.648 | 0.08462 | -0.05 | -7.656
-15 | -0.608 | 0.10349 | -0.041 | -5.874
-14.5 | -0.582 | 0.0938 | -0.042 | -6.205
-14 | -0.556 | 0.08642 | -0.044 | -6.433
-13.5 | -0.531 | 0.07895 | -0.046 | -6.724
-13 | -0.506 | 0.07131 | -0.049 | -7.099
-12.5 | -0.487 | 0.05941 | -0.054 | -8.19
-12 | -0.49 | 0.02967 | -0.067 | -16.532
-11.5 | -0.416 | 0.07786 | -0.039 | -5.348
-11 | -0.39 | 0.06878 | -0.041 | -5.668
-10.5 | -0.363 | 0.06296 | -0.042 | -5.769
-10 | -0.338 | 0.05683 | -0.046 | -5.941
-9.5 | -0.313 | 0.0496 | -0.051 | -6.316
-9 | -0.287 | 0.04547 | -0.053 | -6.307
-8.5 | -0.314 | 0.00753 | -0.082 | -41.748
-8 | -0.226 | 0.04903 | -0.042 | -4.619
-7.5 | -0.199 | 0.04823 | -0.04 | -4.123
-7 | -0.172 | 0.04544 | -0.04 | -3.777
-6.5 | -0.145 | 0.04164 | -0.042 | -3.476
-6 | -0.118 | 0.03838 | -0.045 | -3.072
-5.5 | -0.091 | 0.0346 | -0.05 | -2.638
-5 | -0.063 | 0.03704 | -0.04 | -1.705
-4.5 | -0.058 | 0.03502 | -0.04 | -1.644
-4 | -0.016 | 0.03076 | -0.049 | -0.533
-3.5 | 0.042 | 0.00577 | -0.088 | 7.34
-3 | 0.109 | 0.0056 | -0.088 | 19.431
-2.5 | 0.177 | 0.00557 | -0.089 | 31.694
-2 | 0.245 | 0.00527 | -0.089 | 46.546
-1.5 | 0.314 | 0.00523 | -0.09 | 60.03
-1 | 0.383 | 0.00519 | -0.091 | 73.781
-0.5 | 0.452 | 0.00519 | -0.091 | 87.09
0 | 0.521 | 0.00497 | -0.092 | 104.844
0.5 | 0.589 | 0.00526 | -0.093 | 111.949
1 | 0.657 | 0.00492 | -0.093 | 133.557
1.5 | 0.724 | 0.00507 | -0.094 | 142.854
2 | 0.792 | 0.00488 | -0.095 | 162.317
2.5 | 0.859 | 0.0052 | -0.095 | 165.176
3 | 0.926 | 0.00657 | -0.096 | 140.98
3.5 | 0.984 | 0.00713 | -0.096 | 137.984
4 | 1.045 | 0.00779 | -0.097 | 134.078
4.5 | 1.101 | 0.00912 | -0.097 | 120.66
5 | 1.154 | 0.00966 | -0.098 | 119.491
5.5 | 1.2 | 0.01023 | -0.098 | 117.349
6 | 1.231 | 0.01087 | -0.099 | 113.229
6.5 | 1.239 | 0.01169 | -0.099 | 105.958
7 | 1.203 | 0.01267 | -0.1 | 94.92
7.5 | 0.733 | 0.01434 | -0.1 | 51.078
8 | 0.762 | 0.01511 | -0.101 | 50.472
8.5 | 0.794 | 0.01505 | -0.101 | 52.757
9 | 0.823 | 0.01637 | -0.102 | 50.287
9.5 | 0.847 | 0.01873 | -0.101 | 45.202
10 | 0.882 | 0.01756 | -0.103 | 50.241
10.5 | 0.911 | 0.01912 | -0.103 | 47.628
11 | 0.937 | 0.02146 | -0.103 | 43.634
11.5 | 0.824 | 0.07107 | -0.069 | 11.592
12 | 0.996 | 0.02261 | -0.104 | 44.029
12.5 | 1.021 | 0.02519 | -0.104 | 40.524
13 | 1.041 | 0.02928 | -0.104 | 35.542
13.5 | 1.047 | 0.03821 | -0.101 | 27.399
14 | 1.101 | 0.02997 | -0.105 | 36.727
14.5 | 1.117 | 0.03575 | -0.105 | 31.254
15 | 1.138 | 0.04075 | -0.104 | 27.915
15.5 | 1.021 | 0.11106 | -0.069 | 9.194
16 | 1.044 | 0.12369 | -0.068 | 8.441
16.5 | 1.076 | 0.12587 | -0.073 | 8.545
17 | 1.104 | 0.13003 | -0.075 | 8.492
17.5 | 1.12 | 0.14612 | -0.071 | 7.664
18 | 1.146 | 0.15642 | -0.072 | 7.324
18.5 | 1.175 | 0.1581 | -0.075 | 7.43
19 | 1.201 | 0.16701 | -0.076 | 7.19
19.5 | 1.221 | 0.18024 | -0.075 | 6.774
20 | 1.249 | 0.18596 | -0.077 | 6.715

## 136. Re 16M Mach 0.50 (2)
BIGFOIL.COM POLAR EXPORT
NACA65-610 a=0.5
NACA65-610 a=0.5 |  |  |  | Cl Max: | 1.4227 | at alpha= | 8.5 | deg
XFOIL ncrit=9 |  |  |  | L/D Max: | 237.046 | at alpha= | 2.5 | deg
Re: | 16000000 |  |  | Cd Min: | 0.26217 | at alpha= | -20 | deg
Mach: | 0.5 |  |  | Cl=0 at alpha= | -3.8194 | deg
|  |  |  | @ Cl=0.1, Cd= | 0.0051498
|  |  |  | @ Cl=0.4, Cd= | 0.0044389
|  |  |  | @ Cl=0.6, Cd= | 0.0042818
alpha (deg) | Cl | Cd | Cm | Cl/Cd
-20 | -0.6624 | 0.26217 | 0.038 | -2.5266
-19.5 | -0.6391 | 0.25392 | 0.0327 | -2.5169
-19 | -0.6154 | 0.24587 | 0.0273 | -2.5029
-18.5 | -0.5927 | 0.23728 | 0.0219 | -2.4979
-18 | -0.5692 | 0.22929 | 0.0167 | -2.4824
-17.5 | -0.547 | 0.21991 | 0.0115 | -2.4874
-17 | -0.5242 | 0.21144 | 0.0064 | -2.4792
-16.5 | -0.5012 | 0.20314 | 0.0014 | -2.4673
-16 | -0.4784 | 0.19527 | -0.0036 | -2.4499
-15 | -0.4312 | 0.18071 | -0.0133 | -2.3861
-14.5 | -0.4086 | 0.17292 | -0.0181 | -2.3629
-14 | -0.3849 | 0.16544 | -0.0226 | -2.3265
-13.5 | -0.3667 | 0.15669 | -0.0274 | -2.3403
-13 | -0.3477 | 0.14811 | -0.0321 | -2.3476
-12.5 | -0.3304 | 0.1394 | -0.0367 | -2.3702
-12 | -0.3133 | 0.13096 | -0.0414 | -2.3923
-11.5 | -0.2974 | 0.12258 | -0.046 | -2.4262
-11 | -0.2802 | 0.11504 | -0.0503 | -2.4357
-10.5 | -0.258 | 0.10893 | -0.0541 | -2.3685
-10 | -0.2453 | 0.10101 | -0.0585 | -2.4285
-9.5 | -0.2307 | 0.09379 | -0.0625 | -2.4598
-9 | -0.216 | 0.08696 | -0.0664 | -2.4839
-8.5 | -0.2077 | 0.07941 | -0.0705 | -2.6155
-8 | -0.2045 | 0.07165 | -0.0746 | -2.8542
-7.5 | -0.1947 | 0.06565 | -0.0778 | -2.9657
-7 | -0.2029 | 0.05976 | -0.0798 | -3.3952
-6.5 | -0.1932 | 0.05176 | -0.0886 | -3.7326
-6 | -0.1732 | 0.04299 | -0.0964 | -4.0288
-5.5 | -0.147 | 0.03312 | -0.1022 | -4.4384
-5 | -0.1131 | 0.02318 | -0.1048 | -4.8792
-4.5 | -0.0707 | 0.01447 | -0.1047 | -4.886
-4 | -0.0259 | 0.00611 | -0.1034 | -4.239
-3.5 | 0.0458 | 0.00533 | -0.1024 | 8.5929
-3 | 0.118 | 0.00509 | -0.102 | 23.1827
-2.5 | 0.1891 | 0.00482 | -0.1019 | 39.2324
-2 | 0.2596 | 0.00462 | -0.102 | 56.1905
-1.5 | 0.3296 | 0.00453 | -0.1025 | 72.7594
-1 | 0.399 | 0.00444 | -0.103 | 89.8649
-0.5 | 0.4683 | 0.00436 | -0.1037 | 107.4083
0 | 0.5373 | 0.0043 | -0.1045 | 124.9535
0.5 | 0.6061 | 0.00428 | -0.1053 | 141.6121
1 | 0.675 | 0.00418 | -0.1061 | 161.4833
1.5 | 0.7435 | 0.00401 | -0.1069 | 185.4115
2 | 0.8115 | 0.00373 | -0.1078 | 217.5603
2.5 | 0.8747 | 0.00369 | -0.108 | 237.0461
3 | 0.9247 | 0.00512 | -0.1059 | 180.6055
3.5 | 0.979 | 0.00596 | -0.104 | 164.2617
4.5 | 1.0927 | 0.00734 | -0.1001 | 148.8692
5 | 1.1526 | 0.00785 | -0.0982 | 146.828
5.5 | 1.2121 | 0.00834 | -0.096 | 145.3357
6 | 1.267 | 0.00894 | -0.0927 | 141.7226
6.5 | 1.3109 | 0.00954 | -0.0871 | 137.4109
7 | 1.343 | 0.0105 | -0.0799 | 127.9048
7.5 | 1.3779 | 0.01184 | -0.0736 | 116.3767
8 | 1.4137 | 0.01348 | -0.0675 | 104.8739
8.5 | 1.4227 | 0.0167 | -0.0589 | 85.1916
9 | 1.4007 | 0.02193 | -0.0489 | 63.8714
9.5 | 1.3813 | 0.02779 | -0.0396 | 49.7049
10 | 1.3642 | 0.03526 | -0.0327 | 38.6897
10.5 | 1.3336 | 0.0443 | -0.0285 | 30.1038
11 | 1.2963 | 0.05475 | -0.0271 | 23.6767
11.5 | 1.2583 | 0.06654 | -0.0288 | 18.9104
12 | 1.2211 | 0.0799 | -0.0334 | 15.2829
12.5 | 1.186 | 0.09477 | -0.0409 | 12.5145
13 | 1.1556 | 0.111 | -0.0511 | 10.4108
13.5 | 1.133 | 0.12801 | -0.0626 | 8.8509

## 137. Re 18M Mach 0.00 (1)
BIGFOIL.COM POLAR EXPORT
NACA65-610 a=0.5
NACA65-610 a=0.5 |  |  |  | Cl Max: | 1.261 | at alpha= | 9 | deg
JavaFoil+Calcfoil stall+Eppler ext transition |  |  |  | L/D Max: | 162.244 | at alpha= | 4 | deg
Re: | 18000000 |  |  | Cd Min: | 0.00507 | at alpha= | 0.5 | deg
Mach: | 0 |  |  | Cl=0 at alpha= | -3.8333 | deg
|  |  |  | @ Cl=0.1, Cd= | 0.0054146
|  |  |  | @ Cl=0.4, Cd= | 0.0051307
|  |  |  | @ Cl=0.6, Cd= | 0.0051258
alpha (deg) | Cl | Cd | Cm | Cl/Cd
-16 | -0.27 | 0.1141 | -0.032 | -2.369
-15.5 | -0.284 | 0.10758 | -0.032 | -2.639
-15 | -0.298 | 0.10294 | -0.032 | -2.893
-14.5 | -0.312 | 0.09761 | -0.032 | -3.192
-14 | -0.325 | 0.09269 | -0.033 | -3.509
-13.5 | -0.338 | 0.08786 | -0.033 | -3.852
-13 | -0.351 | 0.08338 | -0.033 | -4.205
-12.5 | -0.361 | 0.07935 | -0.033 | -4.555
-12 | -0.366 | 0.07553 | -0.033 | -4.849
-11.5 | -0.369 | 0.07071 | -0.033 | -5.221
-11 | -0.37 | 0.06672 | -0.034 | -5.54
-10.5 | -0.367 | 0.06508 | -0.033 | -5.637
-10 | -0.361 | 0.06123 | -0.033 | -5.9
-9.5 | -0.352 | 0.05815 | -0.033 | -6.06
-9 | -0.34 | 0.05429 | -0.034 | -6.261
-8.5 | -0.324 | 0.04991 | -0.036 | -6.492
-8 | -0.304 | 0.04663 | -0.037 | -6.516
-7.5 | -0.279 | 0.04401 | -0.038 | -6.346
-7 | -0.252 | 0.03998 | -0.041 | -6.307
-6.5 | -0.27 | 0.0062 | -0.073 | -43.636
-6 | -0.227 | 0.00604 | -0.073 | -37.527
-5.5 | -0.179 | 0.00587 | -0.074 | -30.447
-5 | -0.128 | 0.00571 | -0.074 | -22.406
-4.5 | -0.075 | 0.0056 | -0.075 | -13.309
-4 | -0.019 | 0.0055 | -0.075 | -3.446
-3.5 | 0.038 | 0.00546 | -0.076 | 6.988
-3 | 0.096 | 0.00542 | -0.076 | 17.764
-2.5 | 0.155 | 0.00534 | -0.077 | 29.02
-2 | 0.214 | 0.0053 | -0.077 | 40.383
-1.5 | 0.273 | 0.00531 | -0.078 | 51.5
-1 | 0.333 | 0.00509 | -0.079 | 65.381
-0.5 | 0.392 | 0.00512 | -0.079 | 76.577
0 | 0.452 | 0.0052 | -0.08 | 86.901
0.5 | 0.51 | 0.00507 | -0.08 | 100.659
1 | 0.569 | 0.00511 | -0.081 | 111.332
1.5 | 0.628 | 0.00514 | -0.081 | 122.061
2 | 0.686 | 0.00525 | -0.082 | 130.586
2.5 | 0.745 | 0.00521 | -0.083 | 142.81
3 | 0.803 | 0.00548 | -0.083 | 146.51
3.5 | 0.857 | 0.00536 | -0.084 | 159.862
4 | 0.912 | 0.00562 | -0.084 | 162.244
4.5 | 0.967 | 0.00648 | -0.085 | 149.161
5 | 1.02 | 0.0066 | -0.085 | 154.554
5.5 | 1.07 | 0.00808 | -0.086 | 132.446
6 | 1.116 | 0.00839 | -0.087 | 133.008
6.5 | 1.16 | 0.00875 | -0.087 | 132.553
7 | 1.198 | 0.00914 | -0.088 | 131.121
7.5 | 1.228 | 0.00958 | -0.088 | 128.192
8 | 1.248 | 0.01003 | -0.089 | 124.356
8.5 | 1.259 | 0.01056 | -0.089 | 119.198
9 | 1.261 | 0.01113 | -0.09 | 113.233
9.5 | 1.253 | 0.01176 | -0.09 | 106.545
10 | 1.236 | 0.0124 | -0.09 | 99.664
10.5 | 1.21 | 0.01328 | -0.091 | 91.087
11 | 1.176 | 0.01409 | -0.091 | 83.48
11.5 | 1.135 | 0.01501 | -0.092 | 75.645
12 | 1.09 | 0.01571 | -0.092 | 69.404
12.5 | 1.04 | 0.01673 | -0.092 | 62.193
13 | 0.987 | 0.01803 | -0.093 | 54.732
13.5 | 0.928 | 0.02048 | -0.092 | 45.317
14 | 0.878 | 0.02071 | -0.093 | 42.402

## 138. Re 18M Mach 0.00 (2)
BIGFOIL.COM POLAR EXPORT
NACA65-610 a=0.5
NACA65-610 a=0.5 |  |  |  | Cl Max: | 1.8828 | at alpha= | 20 | deg
XFOIL ncrit=9 |  |  |  | L/D Max: | 158.537 | at alpha= | 2.5 | deg
Re: | 18000000 |  |  | Cd Min: | 0.05651 | at alpha= | 20 | deg
Mach: | 0 |  |  | Cl=0 at alpha= | -3.8834 | deg
|  |  |  | @ Cl=0.1, Cd= | 0.0046447
|  |  |  | @ Cl=0.4, Cd= | 0.0042478
|  |  |  | @ Cl=0.6, Cd= | 0.0040851
alpha (deg) | Cl | Cd | Cm | Cl/Cd
-17.5 | -1.2685 | 0.03473 | -0.0924 | -36.5246
-17 | -1.312 | 0.02923 | -0.0859 | -44.8854
-16.5 | -1.3021 | 0.02512 | -0.0837 | -51.8352
-16 | -1.2746 | 0.02225 | -0.0823 | -57.2854
-15.5 | -1.2384 | 0.02007 | -0.0812 | -61.704
-15 | -1.1978 | 0.01821 | -0.0804 | -65.777
-14.5 | -1.1537 | 0.01667 | -0.0798 | -69.2082
-14 | -1.1075 | 0.01527 | -0.0794 | -72.5278
-13.5 | -1.0591 | 0.01411 | -0.079 | -75.0602
-13 | -1.0106 | 0.01282 | -0.0787 | -78.83
-12.5 | -0.9605 | 0.01168 | -0.0785 | -82.2346
-12 | -0.9097 | 0.01061 | -0.0783 | -85.7399
-11.5 | -0.8567 | 0.00987 | -0.0783 | -86.7984
-11 | -0.8027 | 0.0093 | -0.0784 | -86.3118
-10.5 | -0.7481 | 0.00878 | -0.0785 | -85.205
-10 | -0.6932 | 0.00831 | -0.0787 | -83.4176
-9.5 | -0.6378 | 0.00788 | -0.0789 | -80.9391
-8.5 | -0.5264 | 0.00703 | -0.0794 | -74.8791
-8 | -0.4705 | 0.00661 | -0.0797 | -71.18
-7.5 | -0.4139 | 0.00633 | -0.0801 | -65.387
-7 | -0.3571 | 0.00609 | -0.0805 | -58.6371
-6.5 | -0.3001 | 0.00587 | -0.0809 | -51.1244
-6 | -0.243 | 0.00564 | -0.0813 | -43.0851
-5.5 | -0.1857 | 0.00545 | -0.0818 | -34.0734
-5 | -0.1286 | 0.00518 | -0.0823 | -24.8263
-4.5 | -0.0711 | 0.00501 | -0.0828 | -14.1916
-3.5 | 0.0442 | 0.00478 | -0.0839 | 9.2469
-2.5 | 0.1597 | 0.0045 | -0.085 | 35.4889
-1 | 0.333 | 0.0043 | -0.0869 | 77.4419
0 | 0.4486 | 0.00421 | -0.0882 | 106.5558
0.5 | 0.5062 | 0.00419 | -0.0888 | 120.8115
1 | 0.5635 | 0.00413 | -0.0895 | 136.4407
1.5 | 0.6204 | 0.00406 | -0.0901 | 152.8079
2 | 0.6749 | 0.00428 | -0.0906 | 157.6869
2.5 | 0.7261 | 0.00458 | -0.0908 | 158.5371
3 | 0.7772 | 0.00518 | -0.0907 | 150.0386
3.5 | 0.8303 | 0.00548 | -0.0907 | 151.5146
4 | 0.8828 | 0.00582 | -0.0906 | 151.6838
4.5 | 0.9323 | 0.00618 | -0.0898 | 150.8576
5 | 0.9877 | 0.0065 | -0.0903 | 151.9538
5.5 | 1.0411 | 0.00683 | -0.0904 | 152.4305
6 | 1.0946 | 0.00713 | -0.0905 | 153.5203
6.5 | 1.1471 | 0.00749 | -0.0905 | 153.1509
7 | 1.1995 | 0.00781 | -0.0905 | 153.5851
7.5 | 1.2503 | 0.00823 | -0.0902 | 151.9198
8 | 1.3001 | 0.00867 | -0.0898 | 149.9539
8.5 | 1.3485 | 0.00916 | -0.0892 | 147.2162
9 | 1.396 | 0.00967 | -0.0884 | 144.364
9.5 | 1.442 | 0.01019 | -0.0874 | 141.5113
10 | 1.4842 | 0.01088 | -0.0857 | 136.4154
10.5 | 1.5261 | 0.01146 | -0.084 | 133.1675
11 | 1.5636 | 0.01208 | -0.0815 | 129.4371
11.5 | 1.5847 | 0.0128 | -0.0759 | 123.8047
12 | 1.6115 | 0.01363 | -0.072 | 118.2318
12.5 | 1.6381 | 0.01467 | -0.0684 | 111.6633
13 | 1.6653 | 0.0158 | -0.0652 | 105.3987
13.5 | 1.6929 | 0.01702 | -0.0624 | 99.4653
14 | 1.7162 | 0.01861 | -0.0592 | 92.2192
14.5 | 1.7429 | 0.02006 | -0.0568 | 86.8843
15 | 1.7661 | 0.02182 | -0.0542 | 80.9395
15.5 | 1.7882 | 0.02375 | -0.0518 | 75.2926
16 | 1.8088 | 0.02588 | -0.0495 | 69.8918
16.5 | 1.8238 | 0.02852 | -0.047 | 63.9481
17 | 1.8387 | 0.03134 | -0.0449 | 58.6694
17.5 | 1.8526 | 0.03441 | -0.043 | 53.839
18 | 1.8708 | 0.03723 | -0.0418 | 50.2498
18.5 | 1.8646 | 0.0426 | -0.0396 | 43.77
19 | 1.874 | 0.04667 | -0.0387 | 40.1543
19.5 | 1.8808 | 0.05121 | -0.0381 | 36.7272
20 | 1.8828 | 0.05651 | -0.0379 | 33.318

## 139. Re 18M Mach 0.10 (1)
BIGFOIL.COM POLAR EXPORT
NACA65-610 a=0.5
NACA65-610 a=0.5 |  |  |  | Cl Max: | 1.258 | at alpha= | 8.5 | deg
JavaFoil+Calcfoil stall+Eppler ext transition |  |  |  | L/D Max: | 163.017 | at alpha= | 4 | deg
Re: | 18000000 |  |  | Cd Min: | 0.00505 | at alpha= | 0.5 | deg
Mach: | 0.1 |  |  | Cl=0 at alpha= | -3.8333 | deg
|  |  |  | @ Cl=0.1, Cd= | 0.005408
|  |  |  | @ Cl=0.4, Cd= | 0.005119
|  |  |  | @ Cl=0.6, Cd= | 0.0051285
alpha (deg) | Cl | Cd | Cm | Cl/Cd
-16 | -0.23 | 0.11542 | -0.032 | -1.995
-15.5 | -0.245 | 0.1094 | -0.032 | -2.243
-15 | -0.261 | 0.10323 | -0.032 | -2.529
-14.5 | -0.277 | 0.09847 | -0.032 | -2.812
-14 | -0.293 | 0.0928 | -0.033 | -3.156
-13.5 | -0.309 | 0.08794 | -0.033 | -3.508
-13 | -0.323 | 0.08387 | -0.033 | -3.857
-12.5 | -0.337 | 0.0794 | -0.033 | -4.247
-12 | -0.345 | 0.07564 | -0.033 | -4.557
-11.5 | -0.35 | 0.07111 | -0.034 | -4.928
-11 | -0.354 | 0.06691 | -0.034 | -5.285
-10.5 | -0.353 | 0.06477 | -0.033 | -5.457
-10 | -0.35 | 0.06138 | -0.033 | -5.71
-9.5 | -0.344 | 0.05842 | -0.033 | -5.883
-9 | -0.333 | 0.05493 | -0.034 | -6.066
-8.5 | -0.319 | 0.05018 | -0.035 | -6.358
-8 | -0.3 | 0.04725 | -0.037 | -6.354
-7.5 | -0.277 | 0.04459 | -0.037 | -6.211
-7 | -0.25 | 0.04102 | -0.04 | -6.101
-6.5 | -0.27 | 0.00621 | -0.073 | -43.444
-6 | -0.226 | 0.00607 | -0.074 | -37.311
-5.5 | -0.179 | 0.0059 | -0.074 | -30.341
-5 | -0.128 | 0.00573 | -0.075 | -22.375
-4.5 | -0.075 | 0.00561 | -0.075 | -13.33
-4 | -0.019 | 0.00552 | -0.076 | -3.45
-3.5 | 0.038 | 0.00545 | -0.076 | 7.037
-3 | 0.097 | 0.00541 | -0.077 | 17.886
-2.5 | 0.156 | 0.00537 | -0.077 | 28.989
-2 | 0.215 | 0.00533 | -0.078 | 40.338
-1.5 | 0.275 | 0.00532 | -0.078 | 51.571
-1 | 0.334 | 0.00509 | -0.079 | 65.626
-0.5 | 0.394 | 0.00511 | -0.08 | 77.128
0 | 0.454 | 0.0052 | -0.08 | 87.306
0.5 | 0.513 | 0.00505 | -0.081 | 101.561
1 | 0.572 | 0.0051 | -0.081 | 112.127
1.5 | 0.631 | 0.00516 | -0.082 | 122.216
2 | 0.69 | 0.00523 | -0.082 | 131.821
2.5 | 0.748 | 0.00524 | -0.083 | 142.91
3 | 0.807 | 0.00547 | -0.084 | 147.678
3.5 | 0.861 | 0.00535 | -0.084 | 161.084
4 | 0.917 | 0.00562 | -0.085 | 163.017
4.5 | 0.971 | 0.00647 | -0.085 | 150.164
5 | 1.024 | 0.00802 | -0.086 | 127.808
5.5 | 1.075 | 0.00813 | -0.086 | 132.166
6 | 1.121 | 0.00844 | -0.087 | 132.772
6.5 | 1.164 | 0.00882 | -0.087 | 131.988
7 | 1.202 | 0.00921 | -0.088 | 130.526
7.5 | 1.231 | 0.00968 | -0.088 | 127.233
8 | 1.249 | 0.01016 | -0.089 | 122.996
8.5 | 1.258 | 0.01074 | -0.089 | 117.113
9 | 1.257 | 0.01126 | -0.09 | 111.601
9.5 | 1.245 | 0.01193 | -0.09 | 104.397
10 | 1.224 | 0.01259 | -0.091 | 97.226
10.5 | 1.193 | 0.01353 | -0.091 | 88.192
11 | 1.153 | 0.01438 | -0.092 | 80.202
11.5 | 1.107 | 0.01532 | -0.092 | 72.238
12 | 1.056 | 0.01594 | -0.092 | 66.276
12.5 | 0.999 | 0.01716 | -0.093 | 58.207
13 | 0.939 | 0.01865 | -0.093 | 50.336
13.5 | 0.873 | 0.02159 | -0.092 | 40.439

## 140. Re 18M Mach 0.10 (2)
BIGFOIL.COM POLAR EXPORT
NACA65-610 a=0.5
NACA65-610 a=0.5 |  |  |  | Cl Max: | 1.8567 | at alpha= | 19.5 | deg
XFOIL ncrit=9 |  |  |  | L/D Max: | 159.835 | at alpha= | 2 | deg
Re: | 18000000 |  |  | Cd Min: | 0.06344 | at alpha= | 20 | deg
Mach: | 0.1 |  |  | Cl=0 at alpha= | -3.8814 | deg
|  |  |  | @ Cl=0.1, Cd= | 0.0046508
|  |  |  | @ Cl=0.4, Cd= | 0.0042454
|  |  |  | @ Cl=0.6, Cd= | 0.0040839
alpha (deg) | Cl | Cd | Cm | Cl/Cd
-15 | -1.1584 | 0.02698 | -0.0869 | -42.9355
-14.5 | -1.1459 | 0.02139 | -0.0851 | -53.5718
-14 | -1.1103 | 0.01834 | -0.0838 | -60.5398
-13.5 | -1.0661 | 0.01634 | -0.083 | -65.2448
-13 | -1.0186 | 0.0147 | -0.0823 | -69.2925
-12.5 | -0.9685 | 0.01336 | -0.0817 | -72.4925
-12 | -0.9184 | 0.01189 | -0.0812 | -77.2414
-11.5 | -0.8668 | 0.0106 | -0.0808 | -81.7736
-11 | -0.8127 | 0.00975 | -0.0806 | -83.3538
-10.5 | -0.7574 | 0.00912 | -0.0805 | -83.0482
-10 | -0.7016 | 0.00858 | -0.0805 | -81.7716
-9.5 | -0.6453 | 0.0081 | -0.0805 | -79.6667
-9 | -0.5887 | 0.00766 | -0.0806 | -76.8538
-8 | -0.4755 | 0.00674 | -0.0809 | -70.549
-7.5 | -0.4183 | 0.0064 | -0.0811 | -65.3594
-7 | -0.3608 | 0.00615 | -0.0814 | -58.6667
-6.5 | -0.3031 | 0.00591 | -0.0817 | -51.286
-6 | -0.2454 | 0.00568 | -0.0821 | -43.2042
-5.5 | -0.1876 | 0.00548 | -0.0825 | -34.2336
-5 | -0.1299 | 0.0052 | -0.0829 | -24.9808
-4.5 | -0.0719 | 0.00503 | -0.0834 | -14.2942
-4 | -0.0138 | 0.00491 | -0.0839 | -2.8106
-3.5 | 0.0444 | 0.00478 | -0.0844 | 9.2887
-2.5 | 0.1606 | 0.00451 | -0.0855 | 35.6098
-1.5 | 0.277 | 0.00437 | -0.0868 | 63.3867
-1 | 0.3351 | 0.0043 | -0.0874 | 77.9302
-0.5 | 0.3933 | 0.00425 | -0.088 | 92.5412
0 | 0.4513 | 0.00421 | -0.0887 | 107.1971
0.5 | 0.5093 | 0.00419 | -0.0894 | 121.5513
1 | 0.567 | 0.00413 | -0.09 | 137.2881
1.5 | 0.6243 | 0.00405 | -0.0907 | 154.1481
2 | 0.6793 | 0.00425 | -0.0911 | 159.8353
2.5 | 0.7305 | 0.00458 | -0.0913 | 159.4978
3 | 0.7819 | 0.00518 | -0.0912 | 150.9459
3.5 | 0.8352 | 0.0055 | -0.0912 | 151.8545
4 | 0.8878 | 0.00584 | -0.091 | 152.0205
4.5 | 0.9375 | 0.00621 | -0.0902 | 150.9662
5 | 0.9934 | 0.00654 | -0.0906 | 151.896
5.5 | 1.0472 | 0.00687 | -0.0907 | 152.4309
6 | 1.101 | 0.00718 | -0.0908 | 153.3426
6.5 | 1.1539 | 0.00753 | -0.0907 | 153.2404
7 | 1.2066 | 0.00786 | -0.0906 | 153.5115
7.5 | 1.2576 | 0.00829 | -0.0903 | 151.7008
8 | 1.3075 | 0.00876 | -0.0897 | 149.258
8.5 | 1.356 | 0.00927 | -0.0889 | 146.2783
9 | 1.4035 | 0.00979 | -0.088 | 143.3606
9.5 | 1.449 | 0.01035 | -0.0867 | 140
10 | 1.4912 | 0.01103 | -0.0848 | 135.1949
10.5 | 1.5323 | 0.01164 | -0.0828 | 131.6409
11 | 1.5618 | 0.01227 | -0.0785 | 127.2861
11.5 | 1.5849 | 0.0131 | -0.0734 | 120.9847
12 | 1.613 | 0.01402 | -0.0697 | 115.0499
12.5 | 1.6399 | 0.01516 | -0.0661 | 108.1728
13 | 1.6673 | 0.01639 | -0.0629 | 101.7267
13.5 | 1.6948 | 0.01772 | -0.06 | 95.6433
14 | 1.7177 | 0.01946 | -0.0568 | 88.2682
14.5 | 1.7442 | 0.02104 | -0.0543 | 82.8992
15 | 1.7667 | 0.02297 | -0.0516 | 76.9134
15.5 | 1.7863 | 0.02522 | -0.049 | 70.8287
16 | 1.8062 | 0.02754 | -0.0466 | 65.5846
16.5 | 1.8087 | 0.03143 | -0.0433 | 57.5469
17 | 1.8228 | 0.03461 | -0.0413 | 52.6669
17.5 | 1.8347 | 0.03813 | -0.0395 | 48.117
18 | 1.847 | 0.04182 | -0.0382 | 44.1655
18.5 | 1.848 | 0.04686 | -0.0369 | 39.4366
19 | 1.8559 | 0.05144 | -0.0362 | 36.0789
19.5 | 1.8567 | 0.05704 | -0.036 | 32.5508
20 | 1.8537 | 0.06344 | -0.0362 | 29.2197

## 141. Re 18M Mach 0.25 (1)
BIGFOIL.COM POLAR EXPORT
NACA65-610 a=0.5
NACA65-610 a=0.5 |  |  |  | Cl Max: | 1.251 | at alpha= | 8 | deg
JavaFoil+Calcfoil stall+Eppler ext transition |  |  |  | L/D Max: | 164.705 | at alpha= | 4 | deg
Re: | 18000000 |  |  | Cd Min: | 0.0051 | at alpha= | -1 | deg
Mach: | 0.25 |  |  | Cl=0 at alpha= | -3.8362 | deg
|  |  |  | @ Cl=0.1, Cd= | 0.0054392
|  |  |  | @ Cl=0.4, Cd= | 0.0051092
|  |  |  | @ Cl=0.6, Cd= | 0.03723
alpha (deg) | Cl | Cd | Cm | Cl/Cd
-13.5 | -0.055 | 0.09009 | -0.034 | -0.615
-13 | -0.053 | 0.08479 | -0.034 | -0.62
-12.5 | -0.05 | 0.08008 | -0.034 | -0.621
-12 | -0.129 | 0.07676 | -0.034 | -1.683
-11.5 | -0.171 | 0.07194 | -0.035 | -2.381
-11 | -0.204 | 0.06875 | -0.035 | -2.972
-10.5 | -0.231 | 0.06471 | -0.035 | -3.574
-10 | -0.252 | 0.06147 | -0.035 | -4.105
-9.5 | -0.267 | 0.05847 | -0.035 | -4.569
-9 | -0.275 | 0.05538 | -0.035 | -4.972
-8.5 | -0.276 | 0.05236 | -0.034 | -5.279
-8 | -0.271 | 0.04864 | -0.036 | -5.567
-7.5 | -0.258 | 0.04619 | -0.036 | -5.583
-7 | -0.238 | 0.04273 | -0.037 | -5.58
-6.5 | -0.213 | 0.03976 | -0.04 | -5.357
-6 | -0.224 | 0.00608 | -0.076 | -36.916
-5.5 | -0.179 | 0.00599 | -0.076 | -29.968
-5 | -0.13 | 0.00582 | -0.077 | -22.285
-4.5 | -0.076 | 0.00568 | -0.077 | -13.376
-4 | -0.019 | 0.00556 | -0.078 | -3.49
-3.5 | 0.039 | 0.00549 | -0.078 | 7.147
-3 | 0.099 | 0.00544 | -0.079 | 18.238
-2.5 | 0.16 | 0.00539 | -0.079 | 29.649
-2 | 0.221 | 0.00536 | -0.08 | 41.177
-1.5 | 0.282 | 0.00534 | -0.081 | 52.8
-1 | 0.343 | 0.0051 | -0.081 | 67.355
-0.5 | 0.405 | 0.00511 | -0.082 | 79.195
0 | 0.466 | 0.0052 | -0.082 | 89.644
0.5 | 0.527 | 0.0051 | -0.083 | 103.285
1 | 0.588 | 0.00515 | -0.083 | 114.137
1.5 | 0.648 | 0.0052 | -0.084 | 124.582
2 | 0.709 | 0.00532 | -0.085 | 133.192
2.5 | 0.769 | 0.0053 | -0.085 | 145.057
3 | 0.829 | 0.0052 | -0.086 | 159.444
3.5 | 0.884 | 0.00542 | -0.086 | 163.044
4 | 0.941 | 0.00572 | -0.087 | 164.705
4.5 | 0.996 | 0.00794 | -0.088 | 125.567
5 | 1.05 | 0.00828 | -0.088 | 126.873
5.5 | 1.1 | 0.00843 | -0.089 | 130.606
6 | 1.146 | 0.0088 | -0.089 | 130.226
6.5 | 1.187 | 0.00921 | -0.09 | 128.77
7 | 1.221 | 0.00967 | -0.09 | 126.366
7.5 | 1.244 | 0.0102 | -0.091 | 121.886
8 | 1.251 | 0.01074 | -0.091 | 116.499
8.5 | 1.244 | 0.01139 | -0.092 | 109.175
9 | 1.22 | 0.01213 | -0.092 | 100.577
9.5 | 1.18 | 0.01292 | -0.093 | 91.328
10 | 1.123 | 0.01378 | -0.093 | 81.53
10.5 | 1.049 | 0.01501 | -0.093 | 69.848
11 | 0.959 | 0.0162 | -0.093 | 59.223
11.5 | 0.857 | 0.01774 | -0.093 | 48.291
12 | 0.741 | 0.02046 | -0.093 | 36.2
12.5 | 0.627 | 0.02123 | -0.093 | 29.545
13 | 0.479 | 0.03723 | -0.087 | 12.874

## 142. Re 18M Mach 0.25 (2)
BIGFOIL.COM POLAR EXPORT
NACA65-610 a=0.5
NACA65-610 a=0.5 |  |  |  | Cl Max: | 1.7319 | at alpha= | 15 | deg
XFOIL ncrit=9 |  |  |  | L/D Max: | 169.831 | at alpha= | 2 | deg
Re: | 18000000 |  |  | Cd Min: | 0.15386 | at alpha= | -14.5 | deg
Mach: | 0.25 |  |  | Cl=0 at alpha= | -3.8701 | deg
|  |  |  | @ Cl=0.1, Cd= | 0.0047109
|  |  |  | @ Cl=0.4, Cd= | 0.0042645
|  |  |  | @ Cl=0.6, Cd= | 0.0040841
alpha (deg) | Cl | Cd | Cm | Cl/Cd
-14.5 | -0.4253 | 0.15386 | -0.02 | -2.7642
-14 | -0.413 | 0.14533 | -0.0246 | -2.8418
-13.5 | -0.3907 | 0.14033 | -0.0281 | -2.7842
-13 | -0.3738 | 0.13361 | -0.0321 | -2.7977
-11.5 | -0.3687 | 0.10257 | -0.0477 | -3.5946
-10.5 | -0.3766 | 0.08385 | -0.0578 | -4.4914
-9.5 | -0.6848 | 0.0109 | -0.0907 | -62.8257
-9 | -0.6263 | 0.00943 | -0.0895 | -66.4157
-8.5 | -0.5656 | 0.0085 | -0.0886 | -66.5412
-8 | -0.5043 | 0.00779 | -0.0879 | -64.7368
-7.5 | -0.4433 | 0.00711 | -0.0873 | -62.3488
-7 | -0.3823 | 0.00654 | -0.0869 | -58.4557
-6.5 | -0.3207 | 0.0062 | -0.0867 | -51.7258
-6 | -0.2593 | 0.00592 | -0.0866 | -43.8007
-5.5 | -0.1982 | 0.00567 | -0.0866 | -34.9559
-5 | -0.1371 | 0.00542 | -0.0867 | -25.2952
-4.5 | -0.0765 | 0.00511 | -0.0868 | -14.9706
-4 | -0.0158 | 0.00497 | -0.0872 | -3.1791
-3.5 | 0.045 | 0.00482 | -0.0875 | 9.3361
-3 | 0.1055 | 0.0047 | -0.088 | 22.4468
-2.5 | 0.1659 | 0.00454 | -0.0885 | 36.5419
-2 | 0.2262 | 0.00445 | -0.089 | 50.8315
-1 | 0.3466 | 0.0043 | -0.0902 | 80.6047
0 | 0.4668 | 0.00422 | -0.0916 | 110.6161
0.5 | 0.5268 | 0.00417 | -0.0923 | 126.3309
1 | 0.5866 | 0.0041 | -0.0929 | 143.0732
1.5 | 0.6457 | 0.00403 | -0.0936 | 160.2233
2 | 0.7031 | 0.00414 | -0.0941 | 169.8309
2.5 | 0.7556 | 0.00451 | -0.0942 | 167.5388
3 | 0.8077 | 0.0052 | -0.0939 | 155.3269
3.5 | 0.8621 | 0.00558 | -0.0938 | 154.4982
4 | 0.9159 | 0.00596 | -0.0933 | 153.6745
4.5 | 0.9653 | 0.00636 | -0.0918 | 151.7767
5 | 1.025 | 0.00672 | -0.0926 | 152.5298
5.5 | 1.0806 | 0.00707 | -0.0924 | 152.843
6 | 1.1359 | 0.00743 | -0.0922 | 152.8802
6.5 | 1.1908 | 0.00779 | -0.0918 | 152.8626
7 | 1.2447 | 0.00819 | -0.0912 | 151.978
7.5 | 1.2967 | 0.00869 | -0.0902 | 149.2175
8 | 1.3465 | 0.00927 | -0.0888 | 145.2535
8.5 | 1.3958 | 0.00981 | -0.0872 | 142.2834
9 | 1.4402 | 0.01053 | -0.0848 | 136.7711
10 | 1.5066 | 0.01198 | -0.0756 | 125.7596
10.5 | 1.535 | 0.01289 | -0.0706 | 119.0846
11 | 1.565 | 0.01398 | -0.0663 | 111.9456
11.5 | 1.5914 | 0.01544 | -0.0619 | 103.0699
12 | 1.6216 | 0.01686 | -0.0582 | 96.1803
12.5 | 1.6468 | 0.01871 | -0.0543 | 88.0171
13 | 1.672 | 0.02069 | -0.0506 | 80.812
13.5 | 1.6952 | 0.02296 | -0.0471 | 73.8328
14 | 1.7095 | 0.02601 | -0.043 | 65.7247
14.5 | 1.7261 | 0.02906 | -0.0397 | 59.3978
15 | 1.7319 | 0.03323 | -0.0361 | 52.1186
15.5 | 1.7276 | 0.03864 | -0.0327 | 44.7101
16 | 1.7152 | 0.04534 | -0.0301 | 37.8297
16.5 | 1.6915 | 0.05384 | -0.0287 | 31.4172
17 | 1.6614 | 0.06396 | -0.029 | 25.9756
17.5 | 1.6268 | 0.0757 | -0.0312 | 21.4901
18 | 1.5877 | 0.08932 | -0.0358 | 17.7754
18.5 | 1.5542 | 0.10342 | -0.042 | 15.028
19 | 1.5185 | 0.11899 | -0.0504 | 12.7616
19.5 | 1.4874 | 0.13475 | -0.0599 | 11.0382
20 | 1.4571 | 0.15102 | -0.0705 | 9.6484

## 143. Re 18M Mach 0.50 (1)
BIGFOIL.COM POLAR EXPORT
NACA65-610 a=0.5
NACA65-610 a=0.5 |  |  |  | Cl Max: | 1.249 | at alpha= | 20 | deg
JavaFoil+Calcfoil stall+Eppler ext transition |  |  |  | L/D Max: | 162.664 | at alpha= | 2.5 | deg
Re: | 18000000 |  |  | Cd Min: | 0.00485 | at alpha= | 1.5 | deg
Mach: | 0.5 |  |  | Cl=0 at alpha= | -3.8387 | deg
|  |  |  | @ Cl=0.1, Cd= | 0.0056075
|  |  |  | @ Cl=0.4, Cd= | 0.0051573
|  |  |  | @ Cl=0.6, Cd= | 0.0054804
alpha (deg) | Cl | Cd | Cm | Cl/Cd
-20 | -0.879 | 0.16193 | -0.041 | -5.427
-19.5 | -0.852 | 0.15065 | -0.041 | -5.656
-19 | -0.826 | 0.14088 | -0.042 | -5.866
-18.5 | -0.799 | 0.13721 | -0.042 | -5.822
-18 | -0.771 | 0.13268 | -0.041 | -5.814
-17.5 | -0.744 | 0.12769 | -0.041 | -5.827
-17 | -0.718 | 0.11722 | -0.042 | -6.127
-16.5 | -0.691 | 0.11111 | -0.042 | -6.221
-16 | -0.666 | 0.10229 | -0.044 | -6.511
-15.5 | -0.64 | 0.09503 | -0.045 | -6.736
-15 | -0.608 | 0.10252 | -0.041 | -5.932
-14.5 | -0.582 | 0.09259 | -0.043 | -6.288
-14 | -0.556 | 0.08551 | -0.044 | -6.508
-13.5 | -0.532 | 0.07765 | -0.047 | -6.847
-13 | -0.508 | 0.06947 | -0.05 | -7.308
-12.5 | -0.491 | 0.05493 | -0.056 | -8.937
-12 | -0.518 | 0.01569 | -0.073 | -32.989
-11.5 | -0.416 | 0.07665 | -0.039 | -5.433
-11 | -0.39 | 0.06845 | -0.041 | -5.697
-10.5 | -0.363 | 0.0627 | -0.043 | -5.796
-10 | -0.338 | 0.05608 | -0.047 | -6.028
-9.5 | -0.315 | 0.04773 | -0.053 | -6.592
-9 | -0.289 | 0.04285 | -0.055 | -6.742
-8.5 | -0.314 | 0.00733 | -0.082 | -42.905
-8 | -0.227 | 0.04889 | -0.042 | -4.634
-7.5 | -0.199 | 0.04802 | -0.04 | -4.142
-7 | -0.172 | 0.04517 | -0.04 | -3.801
-6.5 | -0.145 | 0.0414 | -0.042 | -3.497
-6 | -0.118 | 0.03808 | -0.045 | -3.097
-5.5 | -0.092 | 0.03346 | -0.052 | -2.739
-5 | -0.063 | 0.03697 | -0.04 | -1.708
-4.5 | -0.058 | 0.03487 | -0.04 | -1.652
-4 | -0.02 | 0.0057 | -0.087 | -3.546
-3.5 | 0.042 | 0.00572 | -0.088 | 7.414
-3 | 0.109 | 0.00559 | -0.088 | 19.466
-2.5 | 0.177 | 0.00553 | -0.089 | 31.967
-2 | 0.245 | 0.00526 | -0.089 | 46.602
-1.5 | 0.314 | 0.00523 | -0.09 | 60.116
-1 | 0.383 | 0.00514 | -0.091 | 74.584
-0.5 | 0.452 | 0.00521 | -0.091 | 86.753
0 | 0.521 | 0.00524 | -0.092 | 99.49
0.5 | 0.589 | 0.00555 | -0.093 | 106.219
1 | 0.657 | 0.00512 | -0.093 | 128.318
1.5 | 0.725 | 0.00485 | -0.094 | 149.31
2 | 0.792 | 0.00501 | -0.095 | 158.05
2.5 | 0.859 | 0.00528 | -0.095 | 162.664
3 | 0.926 | 0.00667 | -0.096 | 138.821
3.5 | 0.985 | 0.00717 | -0.096 | 137.267
4 | 1.045 | 0.0078 | -0.097 | 133.911
4.5 | 1.101 | 0.00918 | -0.097 | 119.938
5 | 1.155 | 0.00949 | -0.098 | 121.666
5.5 | 1.201 | 0.01007 | -0.098 | 119.231
6 | 1.232 | 0.01068 | -0.099 | 115.364
6.5 | 1.24 | 0.01151 | -0.099 | 107.759
7 | 1.204 | 0.01242 | -0.1 | 96.937
7.5 | 0.733 | 0.01406 | -0.1 | 52.159
8 | 0.763 | 0.01482 | -0.101 | 51.515
8.5 | 0.795 | 0.01472 | -0.101 | 53.974
9 | 0.824 | 0.01601 | -0.102 | 51.461
9.5 | 0.849 | 0.01824 | -0.102 | 46.526
10 | 0.883 | 0.01717 | -0.103 | 51.45
10.5 | 0.912 | 0.01868 | -0.103 | 48.784
11 | 0.938 | 0.02075 | -0.103 | 45.207
11.5 | 0.954 | 0.02534 | -0.102 | 37.647
12 | 0.997 | 0.02205 | -0.104 | 45.202
12.5 | 1.022 | 0.02456 | -0.105 | 41.617
13 | 1.043 | 0.02837 | -0.104 | 36.765
13.5 | 1.033 | 0.04246 | -0.1 | 24.336
14 | 1.101 | 0.02985 | -0.105 | 36.891
14.5 | 1.113 | 0.03698 | -0.104 | 30.105
15 | 1.135 | 0.04158 | -0.104 | 27.287
15.5 | 1.017 | 0.11923 | -0.066 | 8.529
16 | 1.042 | 0.1311 | -0.067 | 7.95
16.5 | 1.071 | 0.13337 | -0.07 | 8.028
17 | 1.1 | 0.13623 | -0.073 | 8.073
17.5 | 1.118 | 0.15741 | -0.07 | 7.105
18 | 1.147 | 0.15615 | -0.073 | 7.348
18.5 | 1.175 | 0.15974 | -0.076 | 7.359
19 | 1.2 | 0.17183 | -0.076 | 6.983
19.5 | 1.221 | 0.18556 | -0.075 | 6.58
20 | 1.249 | 0.18691 | -0.077 | 6.68

## 144. Re 18M Mach 0.50 (2)
BIGFOIL.COM POLAR EXPORT
NACA65-610 a=0.5
NACA65-610 a=0.5 |  |  |  | Cl Max: | 1.43 | at alpha= | 8.5 | deg
XFOIL ncrit=9 |  |  |  | L/D Max: | 213.105 | at alpha= | 2.5 | deg
Re: | 18000000 |  |  | Cd Min: | 0.12732 | at alpha= | 13.5 | deg
Mach: | 0.5 |  |  | Cl=0 at alpha= | -3.8129 | deg
|  |  |  | @ Cl=0.1, Cd= | 0.0050087
|  |  |  | @ Cl=0.4, Cd= | 0.0043588
|  |  |  | @ Cl=0.6, Cd= | 0.0041955
alpha (deg) | Cl | Cd | Cm | Cl/Cd
-6 | -0.1728 | 0.04301 | -0.0964 | -4.0177
-5.5 | -0.1513 | 0.03179 | -0.1028 | -4.7594
-5 | -0.1168 | 0.02196 | -0.105 | -5.3188
-4.5 | -0.0754 | 0.01302 | -0.1047 | -5.7911
-4 | -0.0271 | 0.0058 | -0.1033 | -4.6724
-3.5 | 0.0453 | 0.00519 | -0.1024 | 8.7283
-3 | 0.1177 | 0.00495 | -0.1019 | 23.7778
-2.5 | 0.1891 | 0.00474 | -0.1019 | 39.8945
-2 | 0.2595 | 0.00453 | -0.102 | 57.2848
-1.5 | 0.3295 | 0.00445 | -0.1025 | 74.0449
-1 | 0.3991 | 0.00436 | -0.103 | 91.5367
-0.5 | 0.4684 | 0.00427 | -0.1037 | 109.6956
0 | 0.5373 | 0.00425 | -0.1045 | 126.4235
0.5 | 0.6063 | 0.00419 | -0.1053 | 144.7017
1 | 0.675 | 0.00414 | -0.1061 | 163.0435
1.5 | 0.7436 | 0.004 | -0.107 | 185.9
2 | 0.8116 | 0.00383 | -0.1078 | 211.906
2.5 | 0.8716 | 0.00409 | -0.1076 | 213.1051
3 | 0.9238 | 0.00529 | -0.1059 | 174.6314
3.5 | 0.9804 | 0.00601 | -0.1043 | 163.1281
4 | 1.0346 | 0.00662 | -0.1018 | 156.284
4.5 | 1.0949 | 0.00722 | -0.1004 | 151.6482
5 | 1.1557 | 0.0077 | -0.0987 | 150.0909
5.5 | 1.216 | 0.00817 | -0.0966 | 148.8372
6 | 1.2725 | 0.00874 | -0.0936 | 145.595
6.5 | 1.3221 | 0.00933 | -0.0889 | 141.7042
7 | 1.3505 | 0.01025 | -0.0809 | 131.7561
7.5 | 1.386 | 0.0115 | -0.0745 | 120.5217
8 | 1.4209 | 0.01313 | -0.0681 | 108.2178
8.5 | 1.43 | 0.01629 | -0.0594 | 87.7839
9 | 1.4067 | 0.02153 | -0.0491 | 65.3367
9.5 | 1.3865 | 0.02743 | -0.0397 | 50.5468
10 | 1.368 | 0.03499 | -0.0326 | 39.0969
10.5 | 1.337 | 0.04398 | -0.0284 | 30.4002
11 | 1.2997 | 0.05437 | -0.027 | 23.9047
11.5 | 1.2616 | 0.06611 | -0.0286 | 19.0833
12 | 1.2244 | 0.0794 | -0.0331 | 15.4207
12.5 | 1.1894 | 0.0942 | -0.0406 | 12.6263
13 | 1.159 | 0.11037 | -0.0506 | 10.501
13.5 | 1.1361 | 0.12732 | -0.0621 | 8.9232

## 145. Re 20M Mach 0.00 (1)
BIGFOIL.COM POLAR EXPORT
NACA65-610 a=0.5
NACA65-610 a=0.5 |  |  |  | Cl Max: | 1.261 | at alpha= | 9 | deg
JavaFoil+Calcfoil stall+Eppler ext transition |  |  |  | L/D Max: | 163.118 | at alpha= | 4 | deg
Re: | 20000000 |  |  | Cd Min: | 0.00506 | at alpha= | -1 | deg
Mach: | 0 |  |  | Cl=0 at alpha= | -3.8333 | deg
|  |  |  | @ Cl=0.1, Cd= | 0.0053866
|  |  |  | @ Cl=0.4, Cd= | 0.0051987
|  |  |  | @ Cl=0.6, Cd= | 0.0052215
alpha (deg) | Cl | Cd | Cm | Cl/Cd
-16 | -0.27 | 0.11314 | -0.032 | -2.389
-15.5 | -0.284 | 0.10778 | -0.032 | -2.635
-15 | -0.298 | 0.10208 | -0.032 | -2.917
-14.5 | -0.312 | 0.09766 | -0.032 | -3.191
-14 | -0.325 | 0.09187 | -0.033 | -3.541
-13.5 | -0.338 | 0.08736 | -0.033 | -3.874
-13 | -0.351 | 0.08323 | -0.033 | -4.213
-12.5 | -0.361 | 0.07907 | -0.033 | -4.572
-12 | -0.366 | 0.07516 | -0.033 | -4.873
-11.5 | -0.369 | 0.07035 | -0.034 | -5.249
-11 | -0.37 | 0.06667 | -0.034 | -5.545
-10.5 | -0.367 | 0.06401 | -0.033 | -5.733
-10 | -0.361 | 0.06131 | -0.033 | -5.895
-9.5 | -0.352 | 0.05771 | -0.033 | -6.107
-9 | -0.34 | 0.05391 | -0.034 | -6.306
-8.5 | -0.324 | 0.04971 | -0.036 | -6.52
-8 | -0.304 | 0.04646 | -0.037 | -6.542
-7.5 | -0.28 | 0.04318 | -0.039 | -6.482
-7 | -0.31 | 0.00623 | -0.072 | -49.779
-6.5 | -0.27 | 0.00612 | -0.073 | -44.218
-6 | -0.227 | 0.00596 | -0.073 | -38.023
-5.5 | -0.179 | 0.0058 | -0.074 | -30.849
-5 | -0.128 | 0.00563 | -0.074 | -22.724
-4.5 | -0.075 | 0.00556 | -0.075 | -13.398
-4 | -0.019 | 0.00548 | -0.075 | -3.462
-3.5 | 0.038 | 0.00542 | -0.076 | 7.04
-3 | 0.096 | 0.00539 | -0.076 | 17.86
-2.5 | 0.155 | 0.00534 | -0.077 | 29.043
-2 | 0.214 | 0.00528 | -0.077 | 40.522
-1.5 | 0.273 | 0.00532 | -0.078 | 51.4
-1 | 0.333 | 0.00506 | -0.079 | 65.742
-0.5 | 0.392 | 0.00518 | -0.079 | 75.681
0 | 0.452 | 0.00532 | -0.08 | 84.941
0.5 | 0.51 | 0.00518 | -0.08 | 98.606
1 | 0.569 | 0.00519 | -0.081 | 109.547
1.5 | 0.628 | 0.00525 | -0.081 | 119.571
2 | 0.686 | 0.00539 | -0.082 | 127.266
2.5 | 0.745 | 0.00548 | -0.083 | 136.006
3 | 0.803 | 0.0055 | -0.083 | 145.996
3.5 | 0.857 | 0.00533 | -0.084 | 160.793
4 | 0.913 | 0.00559 | -0.084 | 163.118
4.5 | 0.967 | 0.00635 | -0.085 | 152.282
5 | 1.02 | 0.00657 | -0.085 | 155.163
5.5 | 1.07 | 0.00817 | -0.086 | 131.022
6 | 1.117 | 0.00827 | -0.087 | 135.001
6.5 | 1.16 | 0.0086 | -0.087 | 134.81
7 | 1.199 | 0.009 | -0.088 | 133.136
7.5 | 1.229 | 0.00944 | -0.088 | 130.115
8 | 1.249 | 0.0099 | -0.089 | 126.134
8.5 | 1.26 | 0.01038 | -0.089 | 121.33
9 | 1.261 | 0.01093 | -0.09 | 115.437
9.5 | 1.254 | 0.01157 | -0.09 | 108.382
10 | 1.237 | 0.01219 | -0.09 | 101.422
10.5 | 1.211 | 0.01306 | -0.091 | 92.707
11 | 1.177 | 0.01385 | -0.091 | 84.991
11.5 | 1.136 | 0.01474 | -0.092 | 77.077
12 | 1.091 | 0.01542 | -0.092 | 70.777
12.5 | 1.041 | 0.01637 | -0.092 | 63.626
13 | 0.988 | 0.01761 | -0.093 | 56.092
13.5 | 0.93 | 0.01987 | -0.092 | 46.784
14 | 0.879 | 0.02018 | -0.093 | 43.578

## 146. Re 20M Mach 0.00 (2)
BIGFOIL.COM POLAR EXPORT
NACA65-610 a=0.5
NACA65-610 a=0.5 |  |  |  | Cl Max: | 1.8997 | at alpha= | 20 | deg
XFOIL ncrit=9 |  |  |  | L/D Max: | 156.597 | at alpha= | 7 | deg
Re: | 20000000 |  |  | Cd Min: | 0.05447 | at alpha= | 20 | deg
Mach: | 0 |  |  | Cl=0 at alpha= | -3.8815 | deg
|  |  |  | @ Cl=0.1, Cd= | 0.0045637
|  |  |  | @ Cl=0.4, Cd= | 0.0041836
|  |  |  | @ Cl=0.6, Cd= | 0.004146
alpha (deg) | Cl | Cd | Cm | Cl/Cd
-17.5 | -1.3471 | 0.03024 | -0.0873 | -44.547
-17 | -1.3416 | 0.02625 | -0.0847 | -51.1086
-16.5 | -1.3183 | 0.02324 | -0.083 | -56.7255
-16 | -1.2853 | 0.02087 | -0.0817 | -61.586
-15.5 | -1.2462 | 0.01899 | -0.0808 | -65.624
-15 | -1.2037 | 0.01734 | -0.0801 | -69.4175
-14.5 | -1.1583 | 0.01594 | -0.0795 | -72.6662
-14 | -1.1111 | 0.01468 | -0.0791 | -75.688
-13.5 | -1.062 | 0.0136 | -0.0788 | -78.0882
-13 | -1.0117 | 0.01263 | -0.0786 | -80.1029
-12.5 | -0.9617 | 0.01148 | -0.0784 | -83.7718
-12 | -0.9107 | 0.01042 | -0.0782 | -87.3992
-11.5 | -0.8579 | 0.00965 | -0.0782 | -88.9016
-11 | -0.8039 | 0.00906 | -0.0783 | -88.7307
-10.5 | -0.7492 | 0.00857 | -0.0784 | -87.4212
-10 | -0.6941 | 0.00811 | -0.0786 | -85.5857
-9.5 | -0.6386 | 0.00771 | -0.0788 | -82.8275
-8.5 | -0.5269 | 0.00692 | -0.0794 | -76.1416
-8 | -0.471 | 0.00649 | -0.0797 | -72.5732
-7.5 | -0.4144 | 0.0062 | -0.08 | -66.8387
-7 | -0.3575 | 0.00597 | -0.0804 | -59.8827
-6.5 | -0.3005 | 0.00574 | -0.0809 | -52.3519
-6 | -0.2433 | 0.00553 | -0.0813 | -43.9964
-5 | -0.1288 | 0.00509 | -0.0822 | -25.3045
-4.5 | -0.0713 | 0.00493 | -0.0827 | -14.4625
-4 | -0.0137 | 0.00481 | -0.0833 | -2.8482
-3.5 | 0.0441 | 0.00468 | -0.0839 | 9.4231
-2.5 | 0.1595 | 0.00444 | -0.085 | 35.9234
-2 | 0.2174 | 0.00436 | -0.0856 | 49.8624
-1.5 | 0.2752 | 0.00432 | -0.0863 | 63.7037
-1 | 0.333 | 0.00423 | -0.0869 | 78.7234
0 | 0.4486 | 0.00415 | -0.0882 | 108.0964
0.5 | 0.5061 | 0.00414 | -0.0888 | 122.2464
1 | 0.5633 | 0.00412 | -0.0895 | 136.7233
1.5 | 0.6198 | 0.00416 | -0.0901 | 148.9904
2 | 0.674 | 0.00449 | -0.0904 | 150.1114
2.5 | 0.7255 | 0.00481 | -0.0906 | 150.8316
3 | 0.7773 | 0.00529 | -0.0907 | 146.9376
3.5 | 0.8308 | 0.00554 | -0.0908 | 149.9639
4 | 0.884 | 0.00582 | -0.0909 | 151.89
4.5 | 0.9356 | 0.00616 | -0.0905 | 151.8831
5 | 0.9852 | 0.0064 | -0.0896 | 153.9375
5.5 | 1.0423 | 0.00672 | -0.0906 | 155.1042
6 | 1.0958 | 0.00702 | -0.0907 | 156.0969
6.5 | 1.1486 | 0.00736 | -0.0907 | 156.0598
7 | 1.2011 | 0.00767 | -0.0908 | 156.5971
7.5 | 1.2521 | 0.00808 | -0.0905 | 154.9629
8 | 1.302 | 0.00853 | -0.0901 | 152.6377
8.5 | 1.3507 | 0.00902 | -0.0895 | 149.745
9 | 1.3985 | 0.00951 | -0.0888 | 147.0557
9.5 | 1.4447 | 0.01004 | -0.0878 | 143.8944
10 | 1.4882 | 0.01066 | -0.0864 | 139.606
10.5 | 1.5308 | 0.01123 | -0.0848 | 136.3134
11 | 1.5705 | 0.01183 | -0.0828 | 132.7557
11.5 | 1.5944 | 0.0125 | -0.0776 | 127.552
12 | 1.62 | 0.01329 | -0.0733 | 121.8962
12.5 | 1.6465 | 0.01427 | -0.0695 | 115.3819
13 | 1.6739 | 0.01535 | -0.0663 | 109.0489
13.5 | 1.7009 | 0.01655 | -0.0633 | 102.7734
14 | 1.7253 | 0.01803 | -0.0602 | 95.6905
14.5 | 1.7513 | 0.01949 | -0.0577 | 89.8563
15 | 1.7753 | 0.02117 | -0.0551 | 83.8592
15.5 | 1.7967 | 0.0231 | -0.0525 | 77.7792
16 | 1.8176 | 0.02518 | -0.0502 | 72.1843
16.5 | 1.8314 | 0.02787 | -0.0475 | 65.7122
17 | 1.8402 | 0.03117 | -0.0448 | 59.0375
17.5 | 1.8557 | 0.03409 | -0.043 | 54.4353
18 | 1.8692 | 0.03733 | -0.0415 | 50.0723
18.5 | 1.8781 | 0.04119 | -0.0401 | 45.596
19 | 1.8893 | 0.04499 | -0.0391 | 41.9938
19.5 | 1.8955 | 0.04951 | -0.0384 | 38.2852
20 | 1.8997 | 0.05447 | -0.038 | 34.8761

## 147. Re 20M Mach 0.10 (1)
BIGFOIL.COM POLAR EXPORT
NACA65-610 a=0.5
NACA65-610 a=0.5 |  |  |  | Cl Max: | 1.259 | at alpha= | 8.5 | deg
JavaFoil+Calcfoil stall+Eppler ext transition |  |  |  | L/D Max: | 162.056 | at alpha= | 4 | deg
Re: | 20000000 |  |  | Cd Min: | 0.00509 | at alpha= | -1 | deg
Mach: | 0.1 |  |  | Cl=0 at alpha= | -3.8333 | deg
|  |  |  | @ Cl=0.1, Cd= | 0.0053985
|  |  |  | @ Cl=0.4, Cd= | 0.00518
|  |  |  | @ Cl=0.6, Cd= | 0.0052169
alpha (deg) | Cl | Cd | Cm | Cl/Cd
-16 | -0.23 | 0.1143 | -0.032 | -2.015
-15.5 | -0.245 | 0.10853 | -0.032 | -2.262
-15 | -0.261 | 0.10344 | -0.032 | -2.525
-14.5 | -0.277 | 0.0983 | -0.032 | -2.818
-14 | -0.293 | 0.09284 | -0.033 | -3.155
-13.5 | -0.309 | 0.08789 | -0.033 | -3.511
-13 | -0.324 | 0.08311 | -0.033 | -3.893
-12.5 | -0.337 | 0.07925 | -0.033 | -4.256
-12 | -0.345 | 0.0758 | -0.033 | -4.548
-11.5 | -0.351 | 0.07078 | -0.034 | -4.952
-11 | -0.354 | 0.06685 | -0.034 | -5.289
-10.5 | -0.354 | 0.06432 | -0.033 | -5.498
-10 | -0.35 | 0.06097 | -0.033 | -5.749
-9.5 | -0.344 | 0.058 | -0.033 | -5.926
-9 | -0.333 | 0.05454 | -0.034 | -6.11
-8.5 | -0.319 | 0.05018 | -0.036 | -6.359
-8 | -0.3 | 0.04693 | -0.037 | -6.402
-7.5 | -0.277 | 0.0438 | -0.038 | -6.334
-7 | -0.252 | 0.03857 | -0.044 | -6.539
-6.5 | -0.27 | 0.00611 | -0.073 | -44.163
-6 | -0.226 | 0.00599 | -0.074 | -37.788
-5.5 | -0.179 | 0.00582 | -0.074 | -30.744
-5 | -0.128 | 0.00565 | -0.075 | -22.692
-4.5 | -0.075 | 0.00555 | -0.075 | -13.466
-4 | -0.019 | 0.00551 | -0.076 | -3.455
-3.5 | 0.038 | 0.00543 | -0.076 | 7.062
-3 | 0.097 | 0.0054 | -0.077 | 17.932
-2.5 | 0.156 | 0.00537 | -0.077 | 29.014
-2 | 0.215 | 0.00531 | -0.078 | 40.48
-1.5 | 0.275 | 0.00532 | -0.078 | 51.585
-1 | 0.334 | 0.00509 | -0.079 | 65.627
-0.5 | 0.394 | 0.00516 | -0.08 | 76.392
0 | 0.454 | 0.00536 | -0.08 | 84.661
0.5 | 0.513 | 0.00515 | -0.081 | 99.546
1 | 0.572 | 0.00516 | -0.081 | 110.809
1.5 | 0.631 | 0.00528 | -0.082 | 119.428
2 | 0.69 | 0.00537 | -0.082 | 128.382
2.5 | 0.748 | 0.0055 | -0.083 | 136.193
3 | 0.807 | 0.00555 | -0.084 | 145.473
3.5 | 0.861 | 0.0054 | -0.084 | 159.538
4 | 0.917 | 0.00566 | -0.085 | 162.056
4.5 | 0.971 | 0.00633 | -0.085 | 153.414
5 | 1.025 | 0.00657 | -0.086 | 156.043
5.5 | 1.075 | 0.00823 | -0.086 | 130.618
6 | 1.121 | 0.00832 | -0.087 | 134.853
6.5 | 1.164 | 0.00867 | -0.088 | 134.331
7 | 1.203 | 0.00907 | -0.088 | 132.527
7.5 | 1.232 | 0.00953 | -0.089 | 129.231
8 | 1.25 | 0.00999 | -0.089 | 125.093
8.5 | 1.259 | 0.01055 | -0.09 | 119.291
9 | 1.258 | 0.01105 | -0.09 | 113.871
9.5 | 1.246 | 0.01173 | -0.09 | 106.262
10 | 1.225 | 0.01237 | -0.091 | 99
10.5 | 1.194 | 0.01327 | -0.091 | 89.965
11 | 1.155 | 0.01411 | -0.092 | 81.842
11.5 | 1.108 | 0.01505 | -0.092 | 73.601
12 | 1.056 | 0.01579 | -0.092 | 66.889
12.5 | 1 | 0.01679 | -0.093 | 59.582
13 | 0.94 | 0.0182 | -0.093 | 51.649
13.5 | 0.875 | 0.02084 | -0.093 | 41.996

## 148. Re 20M Mach 0.10 (2)
BIGFOIL.COM POLAR EXPORT
NACA65-610 a=0.5
NACA65-610 a=0.5 |  |  |  | Cl Max: | 1.8761 | at alpha= | 19.5 | deg
XFOIL ncrit=9 |  |  |  | L/D Max: | 156.3 | at alpha= | 7 | deg
Re: | 20000000 |  |  | Cd Min: | 0.06092 | at alpha= | 20 | deg
Mach: | 0.1 |  |  | Cl=0 at alpha= | -3.8797 | deg
|  |  |  | @ Cl=0.1, Cd= | 0.0045749
|  |  |  | @ Cl=0.4, Cd= | 0.0041854
|  |  |  | @ Cl=0.6, Cd= | 0.0041333
alpha (deg) | Cl | Cd | Cm | Cl/Cd
-15 | -1.1909 | 0.02278 | -0.0859 | -52.2783
-14.5 | -1.1581 | 0.01962 | -0.0846 | -59.0265
-14 | -1.1174 | 0.01725 | -0.0835 | -64.7768
-13.5 | -1.0711 | 0.01552 | -0.0827 | -69.0142
-13 | -1.0222 | 0.01406 | -0.082 | -72.7027
-12.5 | -0.9713 | 0.01286 | -0.0815 | -75.5288
-12 | -0.9197 | 0.01164 | -0.0811 | -79.012
-11.5 | -0.8677 | 0.01043 | -0.0807 | -83.1927
-11 | -0.8139 | 0.00951 | -0.0805 | -85.5836
-10.5 | -0.7585 | 0.0089 | -0.0804 | -85.2247
-10 | -0.7026 | 0.00836 | -0.0804 | -84.0431
-9 | -0.5895 | 0.00747 | -0.0805 | -78.9157
-8.5 | -0.5326 | 0.00709 | -0.0806 | -75.1199
-8 | -0.4759 | 0.00662 | -0.0808 | -71.8882
-7.5 | -0.4188 | 0.00627 | -0.081 | -66.7943
-7 | -0.3612 | 0.00602 | -0.0813 | -60
-6.5 | -0.3035 | 0.00578 | -0.0817 | -52.5087
-6 | -0.2457 | 0.00557 | -0.0821 | -44.1113
-5 | -0.13 | 0.00512 | -0.0829 | -25.3906
-4.5 | -0.0721 | 0.00494 | -0.0834 | -14.5951
-4 | -0.014 | 0.00482 | -0.0839 | -2.9046
-3.5 | 0.0442 | 0.00469 | -0.0844 | 9.4243
-2.5 | 0.1605 | 0.00445 | -0.0855 | 36.0674
-2 | 0.2188 | 0.00436 | -0.0861 | 50.1835
-1 | 0.3351 | 0.00423 | -0.0874 | 79.2199
0 | 0.4514 | 0.00415 | -0.0887 | 108.7711
0.5 | 0.5093 | 0.00414 | -0.0894 | 123.0193
1 | 0.5669 | 0.00411 | -0.09 | 137.9319
1.5 | 0.6237 | 0.00415 | -0.0906 | 150.2892
2 | 0.6782 | 0.00447 | -0.091 | 151.7226
2.5 | 0.73 | 0.00479 | -0.0912 | 152.4008
3 | 0.782 | 0.0053 | -0.0912 | 147.5472
3.5 | 0.8357 | 0.00556 | -0.0913 | 150.3058
4.5 | 0.9409 | 0.00619 | -0.0909 | 152.0032
5 | 0.9914 | 0.00643 | -0.0901 | 154.1835
5.5 | 1.0484 | 0.00676 | -0.0909 | 155.0888
6 | 1.1022 | 0.00707 | -0.091 | 155.8982
6.5 | 1.1554 | 0.0074 | -0.091 | 156.1351
7 | 1.2082 | 0.00773 | -0.0909 | 156.3001
7.5 | 1.2595 | 0.00814 | -0.0906 | 154.7297
8 | 1.3096 | 0.00861 | -0.0901 | 152.1022
8.5 | 1.3583 | 0.00912 | -0.0893 | 148.9364
9 | 1.406 | 0.00963 | -0.0884 | 146.0021
9.5 | 1.4519 | 0.0102 | -0.0872 | 142.3431
10 | 1.4955 | 0.01081 | -0.0856 | 138.3441
10.5 | 1.5375 | 0.0114 | -0.0837 | 134.8684
11 | 1.5725 | 0.01202 | -0.0805 | 130.8236
11.5 | 1.5939 | 0.01278 | -0.0749 | 124.7183
12 | 1.6213 | 0.01366 | -0.0709 | 118.6896
12.5 | 1.6483 | 0.01473 | -0.0672 | 111.9009
13 | 1.6759 | 0.01591 | -0.064 | 105.3363
13.5 | 1.7029 | 0.01723 | -0.0609 | 98.8334
14 | 1.7271 | 0.01884 | -0.0578 | 91.672
14.5 | 1.7526 | 0.02045 | -0.0551 | 85.7017
15 | 1.7757 | 0.02232 | -0.0524 | 79.5565
15.5 | 1.7937 | 0.02464 | -0.0495 | 72.7963
16 | 1.8139 | 0.02691 | -0.0471 | 67.4062
16.5 | 1.82 | 0.03046 | -0.044 | 59.7505
17 | 1.8351 | 0.03346 | -0.0419 | 54.8446
17.5 | 1.8486 | 0.03679 | -0.0401 | 50.2473
18 | 1.8601 | 0.04048 | -0.0386 | 45.9511
18.5 | 1.8653 | 0.04499 | -0.0373 | 41.4603
19 | 1.8723 | 0.04957 | -0.0365 | 37.7708
19.5 | 1.8761 | 0.05473 | -0.0361 | 34.2792
20 | 1.8735 | 0.06092 | -0.0361 | 30.7534

## 149. Re 20M Mach 0.25 (1)
BIGFOIL.COM POLAR EXPORT
NACA65-610 a=0.5
NACA65-610 a=0.5 |  |  |  | Cl Max: | 1.252 | at alpha= | 8 | deg
JavaFoil+Calcfoil stall+Eppler ext transition |  |  |  | L/D Max: | 163.212 | at alpha= | 4 | deg
Re: | 20000000 |  |  | Cd Min: | 0.0051 | at alpha= | -1 | deg
Mach: | 0.25 |  |  | Cl=0 at alpha= | -3.8362 | deg
|  |  |  | @ Cl=0.1, Cd= | 0.0054293
|  |  |  | @ Cl=0.4, Cd= | 0.0051827
|  |  |  | @ Cl=0.6, Cd= | 0.0328
alpha (deg) | Cl | Cd | Cm | Cl/Cd
-13.5 | -0.055 | 0.09122 | -0.034 | -0.608
-13 | -0.053 | 0.08422 | -0.034 | -0.625
-12.5 | -0.05 | 0.07954 | -0.035 | -0.626
-12 | -0.129 | 0.0769 | -0.034 | -1.68
-11.5 | -0.171 | 0.07186 | -0.035 | -2.383
-11 | -0.204 | 0.06871 | -0.035 | -2.974
-10.5 | -0.231 | 0.06472 | -0.035 | -3.574
-10 | -0.252 | 0.06144 | -0.035 | -4.107
-9.5 | -0.267 | 0.05821 | -0.035 | -4.591
-9 | -0.275 | 0.05508 | -0.035 | -4.999
-8.5 | -0.277 | 0.05246 | -0.035 | -5.272
-8 | -0.271 | 0.04867 | -0.036 | -5.566
-7.5 | -0.258 | 0.04586 | -0.036 | -5.624
-7 | -0.238 | 0.04271 | -0.037 | -5.584
-6.5 | -0.213 | 0.03946 | -0.04 | -5.401
-6 | -0.224 | 0.00602 | -0.076 | -37.274
-5.5 | -0.179 | 0.00593 | -0.076 | -30.268
-5 | -0.13 | 0.00574 | -0.077 | -22.578
-4.5 | -0.076 | 0.00561 | -0.077 | -13.535
-4 | -0.019 | 0.00556 | -0.078 | -3.494
-3.5 | 0.039 | 0.00547 | -0.078 | 7.175
-3 | 0.099 | 0.00543 | -0.079 | 18.281
-2.5 | 0.16 | 0.00539 | -0.079 | 29.649
-2 | 0.221 | 0.00532 | -0.08 | 41.486
-1.5 | 0.282 | 0.00535 | -0.081 | 52.739
-1 | 0.343 | 0.0051 | -0.081 | 67.311
-0.5 | 0.405 | 0.00519 | -0.082 | 78.024
0 | 0.466 | 0.00537 | -0.082 | 86.856
0.5 | 0.527 | 0.00547 | -0.083 | 96.355
1 | 0.588 | 0.00523 | -0.083 | 112.327
1.5 | 0.648 | 0.00531 | -0.084 | 122.157
2 | 0.709 | 0.00547 | -0.085 | 129.628
2.5 | 0.769 | 0.00539 | -0.085 | 142.782
3 | 0.829 | 0.00522 | -0.086 | 158.972
3.5 | 0.884 | 0.00548 | -0.086 | 161.368
4 | 0.941 | 0.00577 | -0.087 | 163.212
4.5 | 0.997 | 0.00651 | -0.088 | 152.997
5 | 1.05 | 0.0082 | -0.088 | 128.049
5.5 | 1.101 | 0.00851 | -0.089 | 129.387
6 | 1.146 | 0.00868 | -0.089 | 132.086
6.5 | 1.187 | 0.00908 | -0.09 | 130.813
7 | 1.222 | 0.00952 | -0.09 | 128.398
7.5 | 1.244 | 0.01006 | -0.091 | 123.641
8 | 1.252 | 0.01056 | -0.091 | 118.522
8.5 | 1.244 | 0.01119 | -0.092 | 111.193
9 | 1.221 | 0.01194 | -0.092 | 102.312
9.5 | 1.181 | 0.0127 | -0.093 | 93.039
10 | 1.124 | 0.01358 | -0.093 | 82.761
10.5 | 1.049 | 0.01476 | -0.093 | 71.099
11 | 0.961 | 0.01586 | -0.094 | 60.56
11.5 | 0.858 | 0.01729 | -0.094 | 49.627
12 | 0.744 | 0.01954 | -0.093 | 38.066
12.5 | 0.628 | 0.02087 | -0.094 | 30.064
13 | 0.486 | 0.0328 | -0.089 | 14.807

## 150. Re 20M Mach 0.25 (2)
BIGFOIL.COM POLAR EXPORT
NACA65-610 a=0.5
NACA65-610 a=0.5 |  |  |  | Cl Max: | 1.7451 | at alpha= | 15 | deg
XFOIL ncrit=9 |  |  |  | L/D Max: | 159.577 | at alpha= | 2.5 | deg
Re: | 20000000 |  |  | Cd Min: | 0.15342 | at alpha= | -14.5 | deg
Mach: | 0.25 |  |  | Cl=0 at alpha= | -3.868 | deg
|  |  |  | @ Cl=0.1, Cd= | 0.0046148
|  |  |  | @ Cl=0.4, Cd= | 0.0042034
|  |  |  | @ Cl=0.6, Cd= | 0.0040977
alpha (deg) | Cl | Cd | Cm | Cl/Cd
-14.5 | -0.4262 | 0.15342 | -0.0202 | -2.778
-14 | -0.414 | 0.14494 | -0.0247 | -2.8564
-13.5 | -0.3912 | 0.14006 | -0.0283 | -2.7931
-11.5 | -0.3701 | 0.10219 | -0.0479 | -3.6217
-11 | -0.3883 | 0.08973 | -0.0545 | -4.3274
-10.5 | -0.3767 | 0.08374 | -0.0579 | -4.4984
-9.5 | -0.6871 | 0.01041 | -0.0906 | -66.0038
-9 | -0.628 | 0.00906 | -0.0894 | -69.3157
-8.5 | -0.5669 | 0.00822 | -0.0885 | -68.9659
-8 | -0.5054 | 0.00754 | -0.0878 | -67.0292
-7.5 | -0.4438 | 0.00702 | -0.0873 | -63.2194
-7 | -0.3828 | 0.0064 | -0.0868 | -59.8125
-6.5 | -0.3213 | 0.00606 | -0.0866 | -53.0198
-6 | -0.2598 | 0.00579 | -0.0865 | -44.8705
-5.5 | -0.1985 | 0.00554 | -0.0865 | -35.8303
-5 | -0.1374 | 0.00532 | -0.0867 | -25.8271
-4.5 | -0.0768 | 0.00504 | -0.0868 | -15.2381
-4 | -0.016 | 0.00487 | -0.0871 | -3.2854
-2.5 | 0.1658 | 0.00447 | -0.0884 | 37.0917
-1.5 | 0.2864 | 0.00432 | -0.0896 | 66.2963
-1 | 0.3467 | 0.00423 | -0.0902 | 81.9622
-0.5 | 0.4068 | 0.0042 | -0.0909 | 96.8571
0 | 0.4669 | 0.00415 | -0.0916 | 112.506
0.5 | 0.5267 | 0.00414 | -0.0923 | 127.2222
1 | 0.5864 | 0.0041 | -0.0929 | 143.0244
1.5 | 0.6454 | 0.00409 | -0.0936 | 157.7995
2.5 | 0.7548 | 0.00473 | -0.0941 | 159.5772
3.5 | 0.8626 | 0.00563 | -0.0938 | 153.2149
4 | 0.9173 | 0.00597 | -0.0936 | 153.6516
4.5 | 0.97 | 0.00634 | -0.0929 | 152.9968
5 | 1.0263 | 0.0066 | -0.0928 | 155.5
5.5 | 1.0821 | 0.00695 | -0.0927 | 155.6978
6 | 1.1374 | 0.00731 | -0.0924 | 155.5951
6.5 | 1.1927 | 0.00765 | -0.0921 | 155.9085
7 | 1.2465 | 0.00807 | -0.0915 | 154.461
7.5 | 1.2987 | 0.00856 | -0.0905 | 151.7173
8 | 1.3492 | 0.00911 | -0.0892 | 148.101
8.5 | 1.399 | 0.00964 | -0.0877 | 145.1245
9.5 | 1.4885 | 0.01097 | -0.0829 | 135.6882
10 | 1.5167 | 0.0117 | -0.0772 | 129.6325
10.5 | 1.5436 | 0.01256 | -0.0719 | 122.8981
11 | 1.5733 | 0.0136 | -0.0674 | 115.6838
11.5 | 1.6004 | 0.01497 | -0.0629 | 106.9071
12 | 1.6302 | 0.01637 | -0.0591 | 99.5846
12.5 | 1.6563 | 0.01812 | -0.0552 | 91.4073
13 | 1.682 | 0.02004 | -0.0515 | 83.9321
13.5 | 1.7047 | 0.02229 | -0.0478 | 76.4782
14 | 1.7219 | 0.02509 | -0.0439 | 68.6289
14.5 | 1.7382 | 0.02811 | -0.0404 | 61.8356
15 | 1.7451 | 0.03211 | -0.0367 | 54.3476
15.5 | 1.7428 | 0.03725 | -0.0332 | 46.7866
16 | 1.7324 | 0.04363 | -0.0304 | 39.7066
16.5 | 1.7097 | 0.05183 | -0.0287 | 32.9867
17 | 1.6806 | 0.06161 | -0.0286 | 27.278
17.5 | 1.6467 | 0.07299 | -0.0304 | 22.5606
18 | 1.6079 | 0.08629 | -0.0345 | 18.6337
18.5 | 1.5738 | 0.10015 | -0.0403 | 15.7144
19 | 1.538 | 0.11544 | -0.0482 | 13.3229
19.5 | 1.5064 | 0.13104 | -0.0574 | 11.4957
20 | 1.4755 | 0.14717 | -0.0678 | 10.0258

## 151. Re 20M Mach 0.50 (1)
BIGFOIL.COM POLAR EXPORT
NACA65-610 a=0.5
NACA65-610 a=0.5 |  |  |  | Cl Max: | 1.249 | at alpha= | 20 | deg
JavaFoil+Calcfoil stall+Eppler ext transition |  |  |  | L/D Max: | 160.825 | at alpha= | 2.5 | deg
Re: | 20000000 |  |  | Cd Min: | 0.00502 | at alpha= | 1.5 | deg
Mach: | 0.5 |  |  | Cl=0 at alpha= | -3.8387 | deg
|  |  |  | @ Cl=0.1, Cd= | 0.0055875
|  |  |  | @ Cl=0.4, Cd= | 0.0051974
|  |  |  | @ Cl=0.6, Cd= | 0.0055488
alpha (deg) | Cl | Cd | Cm | Cl/Cd
-20 | -0.879 | 0.1656 | -0.041 | -5.305
-19.5 | -0.852 | 0.15409 | -0.041 | -5.529
-19 | -0.826 | 0.1445 | -0.042 | -5.718
-18.5 | -0.798 | 0.14185 | -0.041 | -5.628
-18 | -0.771 | 0.13728 | -0.041 | -5.615
-17.5 | -0.744 | 0.13114 | -0.041 | -5.67
-17 | -0.717 | 0.12086 | -0.041 | -5.935
-16.5 | -0.69 | 0.11495 | -0.042 | -6.006
-16 | -0.665 | 0.10601 | -0.043 | -6.269
-15.5 | -0.638 | 0.10083 | -0.043 | -6.324
-15 | -0.608 | 0.10324 | -0.041 | -5.889
-14.5 | -0.582 | 0.09192 | -0.043 | -6.337
-14 | -0.557 | 0.08468 | -0.045 | -6.577
-13.5 | -0.532 | 0.07664 | -0.047 | -6.948
-13 | -0.509 | 0.06761 | -0.051 | -7.533
-12.5 | -0.496 | 0.04961 | -0.059 | -10.007
-12 | -0.532 | 0.0115 | -0.075 | -46.223
-11.5 | -0.416 | 0.07631 | -0.039 | -5.457
-11 | -0.39 | 0.06798 | -0.041 | -5.738
-10.5 | -0.364 | 0.06257 | -0.043 | -5.81
-10 | -0.338 | 0.05547 | -0.047 | -6.101
-9.5 | -0.317 | 0.04549 | -0.055 | -6.959
-9 | -0.293 | 0.03809 | -0.059 | -7.694
-8.5 | -0.314 | 0.00723 | -0.082 | -43.485
-8 | -0.227 | 0.04841 | -0.042 | -4.681
-7.5 | -0.199 | 0.04791 | -0.04 | -4.152
-7 | -0.172 | 0.04501 | -0.04 | -3.815
-6.5 | -0.145 | 0.04124 | -0.042 | -3.511
-6 | -0.118 | 0.03784 | -0.046 | -3.12
-5.5 | -0.092 | 0.03245 | -0.054 | -2.837
-5 | -0.063 | 0.03677 | -0.04 | -1.717
-4.5 | -0.058 | 0.0348 | -0.04 | -1.655
-4 | -0.02 | 0.00577 | -0.087 | -3.503
-3.5 | 0.042 | 0.0057 | -0.088 | 7.434
-3 | 0.109 | 0.00557 | -0.088 | 19.544
-2.5 | 0.177 | 0.00552 | -0.089 | 32
-2 | 0.245 | 0.00525 | -0.089 | 46.705
-1.5 | 0.314 | 0.00518 | -0.09 | 60.678
-1 | 0.383 | 0.00519 | -0.091 | 73.758
-0.5 | 0.452 | 0.00522 | -0.091 | 86.582
0 | 0.521 | 0.00542 | -0.092 | 96.11
0.5 | 0.589 | 0.00562 | -0.093 | 104.91
1 | 0.657 | 0.00518 | -0.093 | 126.931
1.5 | 0.724 | 0.00502 | -0.094 | 144.431
2 | 0.792 | 0.00516 | -0.095 | 153.451
2.5 | 0.859 | 0.00534 | -0.095 | 160.825
3 | 0.926 | 0.00674 | -0.096 | 137.33
3.5 | 0.985 | 0.00719 | -0.096 | 136.972
4 | 1.045 | 0.00783 | -0.097 | 133.486
4.5 | 1.102 | 0.00906 | -0.097 | 121.678
5 | 1.156 | 0.00955 | -0.098 | 120.989
5.5 | 1.202 | 0.0099 | -0.098 | 121.395
6 | 1.233 | 0.01051 | -0.099 | 117.324
6.5 | 1.241 | 0.01131 | -0.099 | 109.679
7 | 1.205 | 0.01225 | -0.1 | 98.33
7.5 | 0.734 | 0.01381 | -0.1 | 53.151
8 | 0.764 | 0.01454 | -0.101 | 52.526
8.5 | 0.795 | 0.01445 | -0.101 | 55.035
9 | 0.824 | 0.01569 | -0.102 | 52.54
9.5 | 0.85 | 0.01783 | -0.102 | 47.658
10 | 0.884 | 0.01682 | -0.103 | 52.548
10.5 | 0.912 | 0.01828 | -0.103 | 49.907
11 | 0.939 | 0.02037 | -0.103 | 46.093
11.5 | 0.956 | 0.02462 | -0.102 | 38.826
12 | 0.998 | 0.02156 | -0.105 | 46.274
12.5 | 1.023 | 0.02398 | -0.105 | 42.671
13 | 1.045 | 0.02755 | -0.104 | 37.925
13.5 | 1.043 | 0.0386 | -0.101 | 27.026
14 | 1.068 | 0.04079 | -0.101 | 26.173
14.5 | 0.976 | 0.09936 | -0.071 | 9.823
15 | 1.015 | 0.09682 | -0.078 | 10.485
15.5 | 1.015 | 0.12651 | -0.065 | 8.026
16 | 1.042 | 0.13443 | -0.066 | 7.749
16.5 | 1.07 | 0.1385 | -0.069 | 7.724
17 | 1.098 | 0.14156 | -0.072 | 7.757
17.5 | 1.119 | 0.15497 | -0.071 | 7.223
18 | 1.145 | 0.16244 | -0.072 | 7.05
18.5 | 1.174 | 0.16458 | -0.075 | 7.136
19 | 1.201 | 0.1704 | -0.076 | 7.046
19.5 | 1.222 | 0.18468 | -0.076 | 6.617
20 | 1.249 | 0.18755 | -0.078 | 6.662

## 152. Re 20M Mach 0.50 (2)
BIGFOIL.COM POLAR EXPORT
NACA65-610 a=0.5
NACA65-610 a=0.5 |  |  |  | Cl Max: | 1.4362 | at alpha= | 8.5 | deg
XFOIL ncrit=9 |  |  |  | L/D Max: | 206.438 | at alpha= | 2 | deg
Re: | 20000000 |  |  | Cd Min: | 0.26235 | at alpha= | -20 | deg
Mach: | 0.5 |  |  | Cl=0 at alpha= | -3.808 | deg
|  |  |  | @ Cl=0.1, Cd= | 0.004893
|  |  |  | @ Cl=0.4, Cd= | 0.0042792
|  |  |  | @ Cl=0.6, Cd= | 0.0041437
alpha (deg) | Cl | Cd | Cm | Cl/Cd
-20 | -0.6623 | 0.26235 | 0.038 | -2.5245
-19.5 | -0.6389 | 0.25407 | 0.0326 | -2.5147
-19 | -0.6152 | 0.24602 | 0.0272 | -2.5006
-18.5 | -0.5925 | 0.23738 | 0.0218 | -2.496
-18 | -0.5682 | 0.2297 | 0.0167 | -2.4737
-17.5 | -0.5476 | 0.2191 | 0.0114 | -2.4993
-17 | -0.5245 | 0.21095 | 0.0063 | -2.4864
-16.5 | -0.5012 | 0.20295 | 0.0013 | -2.4696
-16 | -0.4785 | 0.19502 | -0.0037 | -2.4536
-15.5 | -0.4556 | 0.18718 | -0.0087 | -2.434
-15 | -0.4311 | 0.18057 | -0.0134 | -2.3874
-14.5 | -0.4073 | 0.17309 | -0.0181 | -2.3531
-14 | -0.3844 | 0.16547 | -0.0227 | -2.3231
-13.5 | -0.3675 | 0.15613 | -0.0276 | -2.3538
-13 | -0.3516 | 0.14637 | -0.0325 | -2.4021
-12.5 | -0.3337 | 0.13798 | -0.0372 | -2.4185
-12 | -0.3148 | 0.13021 | -0.0417 | -2.4176
-11.5 | -0.2987 | 0.12196 | -0.0463 | -2.4492
-11 | -0.2814 | 0.11444 | -0.0507 | -2.4589
-10 | -0.2404 | 0.10184 | -0.0584 | -2.3606
-9.5 | -0.2317 | 0.09332 | -0.0629 | -2.4829
-9 | -0.2226 | 0.08546 | -0.0672 | -2.6047
-8.5 | -0.2149 | 0.07786 | -0.0714 | -2.7601
-8 | -0.2093 | 0.07066 | -0.0754 | -2.9621
-7.5 | -0.1997 | 0.06486 | -0.0783 | -3.0789
-7 | -0.2089 | 0.05878 | -0.081 | -3.5539
-6.5 | -0.1983 | 0.05052 | -0.0899 | -3.9252
-6 | -0.1677 | 0.04433 | -0.0954 | -3.783
-5.5 | -0.1553 | 0.03056 | -0.1033 | -5.0818
-5 | -0.1202 | 0.0209 | -0.1051 | -5.7512
-4.5 | -0.0807 | 0.01146 | -0.1046 | -7.0419
-4 | -0.028 | 0.00558 | -0.1033 | -5.0179
-3.5 | 0.0449 | 0.00506 | -0.1023 | 8.8735
-3 | 0.1175 | 0.00484 | -0.1019 | 24.2769
-2.5 | 0.189 | 0.00464 | -0.1019 | 40.7328
-2 | 0.2594 | 0.00447 | -0.102 | 58.0313
-1.5 | 0.3295 | 0.00437 | -0.1025 | 75.4005
-1 | 0.3992 | 0.00428 | -0.1031 | 93.271
-0.5 | 0.4684 | 0.00421 | -0.1037 | 111.2589
0 | 0.5374 | 0.00418 | -0.1045 | 128.5646
0.5 | 0.6064 | 0.00414 | -0.1053 | 146.4734
1 | 0.6752 | 0.00409 | -0.1062 | 165.0856
1.5 | 0.7436 | 0.00398 | -0.107 | 186.8342
2 | 0.8113 | 0.00393 | -0.1077 | 206.4377
2.5 | 0.8693 | 0.00441 | -0.1073 | 197.1202
3 | 0.9231 | 0.00545 | -0.1057 | 169.3761
3.5 | 0.9811 | 0.00606 | -0.1044 | 161.8977
4 | 1.0377 | 0.00664 | -0.1025 | 156.2801
4.5 | 1.0969 | 0.00711 | -0.1007 | 154.2757
5 | 1.1584 | 0.00757 | -0.0991 | 153.0251
5.5 | 1.2193 | 0.00803 | -0.0971 | 151.8431
6 | 1.2772 | 0.00857 | -0.0942 | 149.0315
6.5 | 1.3301 | 0.00916 | -0.0902 | 145.2074
7 | 1.3573 | 0.01003 | -0.0818 | 135.324
7.5 | 1.3932 | 0.01121 | -0.0752 | 124.2819
8 | 1.4275 | 0.01282 | -0.0687 | 111.3495
8.5 | 1.4362 | 0.01594 | -0.0597 | 90.1004
9 | 1.412 | 0.02118 | -0.0493 | 66.6667
9.5 | 1.3903 | 0.02718 | -0.0396 | 51.1516
10 | 1.3715 | 0.03475 | -0.0326 | 39.4676
10.5 | 1.3401 | 0.0437 | -0.0283 | 30.6659
11 | 1.3028 | 0.05402 | -0.0269 | 24.117
11.5 | 1.2646 | 0.06572 | -0.0284 | 19.2422
12 | 1.2274 | 0.07895 | -0.0328 | 15.5465
12.5 | 1.1925 | 0.09369 | -0.0402 | 12.7281
13 | 1.162 | 0.1098 | -0.0502 | 10.5829
13.5 | 1.139 | 0.12672 | -0.0616 | 8.9883