## index
index | Re | Mach | Datasource
1 | 50000 | 0 | JavaFoil+Calcfoil stall+Eppler ext transition
2 | 50000 | 0 | XFOIL ncrit=9
3 | 50000 | 0.1 | JavaFoil+Calcfoil stall+Eppler ext transition
4 | 50000 | 0.1 | XFOIL ncrit=9
5 | 50000 | 0.25 | JavaFoil+Calcfoil stall+Eppler ext transition
6 | 50000 | 0.25 | XFOIL ncrit=9
7 | 50000 | 0.5 | JavaFoil+Calcfoil stall+Eppler ext transition
8 | 50000 | 0.5 | XFOIL ncrit=9
9 | 100000 | 0 | JavaFoil+Calcfoil stall+Eppler ext transition
10 | 100000 | 0 | XFOIL ncrit=9
11 | 100000 | 0.1 | JavaFoil+Calcfoil stall+Eppler ext transition
12 | 100000 | 0.1 | XFOIL ncrit=9
13 | 100000 | 0.25 | JavaFoil+Calcfoil stall+Eppler ext transition
14 | 100000 | 0.25 | XFOIL ncrit=9
15 | 100000 | 0.5 | JavaFoil+Calcfoil stall+Eppler ext transition
16 | 100000 | 0.5 | XFOIL ncrit=9
17 | 250000 | 0 | JavaFoil+Calcfoil stall+Eppler ext transition
18 | 250000 | 0 | XFOIL ncrit=9
19 | 250000 | 0.1 | JavaFoil+Calcfoil stall+Eppler ext transition
20 | 250000 | 0.1 | XFOIL ncrit=9
21 | 250000 | 0.25 | JavaFoil+Calcfoil stall+Eppler ext transition
22 | 250000 | 0.25 | XFOIL ncrit=9
23 | 250000 | 0.5 | JavaFoil+Calcfoil stall+Eppler ext transition
24 | 250000 | 0.5 | XFOIL ncrit=9
25 | 500000 | 0 | JavaFoil+Calcfoil stall+Eppler ext transition
26 | 500000 | 0 | XFOIL ncrit=9
27 | 500000 | 0.1 | JavaFoil+Calcfoil stall+Eppler ext transition
28 | 500000 | 0.1 | XFOIL ncrit=9
29 | 500000 | 0.25 | JavaFoil+Calcfoil stall+Eppler ext transition
30 | 500000 | 0.25 | XFOIL ncrit=9
31 | 500000 | 0.5 | JavaFoil+Calcfoil stall+Eppler ext transition
32 | 500000 | 0.5 | XFOIL ncrit=9
33 | 750000 | 0 | JavaFoil+Calcfoil stall+Eppler ext transition
34 | 750000 | 0 | XFOIL ncrit=9
35 | 750000 | 0.1 | JavaFoil+Calcfoil stall+Eppler ext transition
36 | 750000 | 0.1 | XFOIL ncrit=9
37 | 750000 | 0.25 | JavaFoil+Calcfoil stall+Eppler ext transition
38 | 750000 | 0.25 | XFOIL ncrit=9
39 | 750000 | 0.5 | JavaFoil+Calcfoil stall+Eppler ext transition
40 | 750000 | 0.5 | XFOIL ncrit=9
41 | 1000000 | 0 | JavaFoil+Calcfoil stall+Eppler ext transition
42 | 1000000 | 0 | XFOIL ncrit=9
43 | 1000000 | 0.1 | JavaFoil+Calcfoil stall+Eppler ext transition
44 | 1000000 | 0.1 | XFOIL ncrit=9
45 | 1000000 | 0.25 | JavaFoil+Calcfoil stall+Eppler ext transition
46 | 1000000 | 0.25 | XFOIL ncrit=9
47 | 1000000 | 0.5 | JavaFoil+Calcfoil stall+Eppler ext transition
48 | 1000000 | 0.5 | XFOIL ncrit=9
49 | 2000000 | 0 | JavaFoil+Calcfoil stall+Eppler ext transition
50 | 2000000 | 0 | XFOIL ncrit=9
51 | 2000000 | 0.1 | JavaFoil+Calcfoil stall+Eppler ext transition
52 | 2000000 | 0.1 | XFOIL ncrit=9
53 | 2000000 | 0.25 | JavaFoil+Calcfoil stall+Eppler ext transition
54 | 2000000 | 0.25 | XFOIL ncrit=9
55 | 2000000 | 0.5 | JavaFoil+Calcfoil stall+Eppler ext transition
56 | 2000000 | 0.5 | XFOIL ncrit=9
57 | 3000000 | 0 | JavaFoil+Calcfoil stall+Eppler ext transition
58 | 3000000 | 0 | XFOIL ncrit=9
59 | 3000000 | 0.1 | JavaFoil+Calcfoil stall+Eppler ext transition
60 | 3000000 | 0.1 | XFOIL ncrit=9
61 | 3000000 | 0.25 | JavaFoil+Calcfoil stall+Eppler ext transition
62 | 3000000 | 0.25 | XFOIL ncrit=9
63 | 3000000 | 0.5 | JavaFoil+Calcfoil stall+Eppler ext transition
64 | 3000000 | 0.5 | XFOIL ncrit=9
65 | 4000000 | 0 | JavaFoil+Calcfoil stall+Eppler ext transition
66 | 4000000 | 0 | XFOIL ncrit=9
67 | 4000000 | 0.1 | JavaFoil+Calcfoil stall+Eppler ext transition
68 | 4000000 | 0.1 | XFOIL ncrit=9
69 | 4000000 | 0.25 | JavaFoil+Calcfoil stall+Eppler ext transition
70 | 4000000 | 0.25 | XFOIL ncrit=9
71 | 4000000 | 0.5 | JavaFoil+Calcfoil stall+Eppler ext transition
72 | 4000000 | 0.5 | XFOIL ncrit=9
73 | 5000000 | 0 | JavaFoil+Calcfoil stall+Eppler ext transition
74 | 5000000 | 0 | XFOIL ncrit=9
75 | 5000000 | 0.1 | JavaFoil+Calcfoil stall+Eppler ext transition
76 | 5000000 | 0.1 | XFOIL ncrit=9
77 | 5000000 | 0.25 | JavaFoil+Calcfoil stall+Eppler ext transition
78 | 5000000 | 0.25 | XFOIL ncrit=9
79 | 5000000 | 0.5 | JavaFoil+Calcfoil stall+Eppler ext transition
80 | 5000000 | 0.5 | XFOIL ncrit=9
81 | 6000000 | 0 | JavaFoil+Calcfoil stall+Eppler ext transition
82 | 6000000 | 0 | XFOIL ncrit=9
83 | 6000000 | 0.1 | JavaFoil+Calcfoil stall+Eppler ext transition
84 | 6000000 | 0.1 | XFOIL ncrit=9
85 | 6000000 | 0.25 | JavaFoil+Calcfoil stall+Eppler ext transition
86 | 6000000 | 0.25 | XFOIL ncrit=9
87 | 6000000 | 0.5 | JavaFoil+Calcfoil stall+Eppler ext transition
88 | 6000000 | 0.5 | XFOIL ncrit=9
89 | 7000000 | 0 | JavaFoil+Calcfoil stall+Eppler ext transition
90 | 7000000 | 0 | XFOIL ncrit=9
91 | 7000000 | 0.1 | JavaFoil+Calcfoil stall+Eppler ext transition
92 | 7000000 | 0.1 | XFOIL ncrit=9
93 | 7000000 | 0.25 | JavaFoil+Calcfoil stall+Eppler ext transition
94 | 7000000 | 0.25 | XFOIL ncrit=9
95 | 7000000 | 0.5 | JavaFoil+Calcfoil stall+Eppler ext transition
96 | 7000000 | 0.5 | XFOIL ncrit=9
97 | 8000000 | 0 | JavaFoil+Calcfoil stall+Eppler ext transition
98 | 8000000 | 0 | XFOIL ncrit=9
99 | 8000000 | 0.1 | JavaFoil+Calcfoil stall+Eppler ext transition
100 | 8000000 | 0.1 | XFOIL ncrit=9
101 | 8000000 | 0.25 | JavaFoil+Calcfoil stall+Eppler ext transition
102 | 8000000 | 0.25 | XFOIL ncrit=9
103 | 8000000 | 0.5 | JavaFoil+Calcfoil stall+Eppler ext transition
104 | 8000000 | 0.5 | XFOIL ncrit=9
105 | 10000000 | 0 | JavaFoil+Calcfoil stall+Eppler ext transition
106 | 10000000 | 0 | XFOIL ncrit=9
107 | 10000000 | 0.1 | JavaFoil+Calcfoil stall+Eppler ext transition
108 | 10000000 | 0.1 | XFOIL ncrit=9
109 | 10000000 | 0.25 | JavaFoil+Calcfoil stall+Eppler ext transition
110 | 10000000 | 0.25 | XFOIL ncrit=9
111 | 10000000 | 0.5 | JavaFoil+Calcfoil stall+Eppler ext transition
112 | 10000000 | 0.5 | XFOIL ncrit=9
113 | 12000000 | 0 | JavaFoil+Calcfoil stall+Eppler ext transition
114 | 12000000 | 0 | XFOIL ncrit=9
115 | 12000000 | 0.1 | JavaFoil+Calcfoil stall+Eppler ext transition
116 | 12000000 | 0.1 | XFOIL ncrit=9
117 | 12000000 | 0.25 | JavaFoil+Calcfoil stall+Eppler ext transition
118 | 12000000 | 0.25 | XFOIL ncrit=9
119 | 12000000 | 0.5 | JavaFoil+Calcfoil stall+Eppler ext transition
120 | 12000000 | 0.5 | XFOIL ncrit=9
121 | 14000000 | 0 | JavaFoil+Calcfoil stall+Eppler ext transition
122 | 14000000 | 0 | XFOIL ncrit=9
123 | 14000000 | 0.1 | JavaFoil+Calcfoil stall+Eppler ext transition
124 | 14000000 | 0.1 | XFOIL ncrit=9
125 | 14000000 | 0.25 | JavaFoil+Calcfoil stall+Eppler ext transition
126 | 14000000 | 0.25 | XFOIL ncrit=9
127 | 14000000 | 0.5 | JavaFoil+Calcfoil stall+Eppler ext transition
128 | 14000000 | 0.5 | XFOIL ncrit=9
129 | 16000000 | 0 | JavaFoil+Calcfoil stall+Eppler ext transition
130 | 16000000 | 0 | XFOIL ncrit=9
131 | 16000000 | 0.1 | JavaFoil+Calcfoil stall+Eppler ext transition
132 | 16000000 | 0.1 | XFOIL ncrit=9
133 | 16000000 | 0.25 | JavaFoil+Calcfoil stall+Eppler ext transition
134 | 16000000 | 0.25 | XFOIL ncrit=9
135 | 16000000 | 0.5 | JavaFoil+Calcfoil stall+Eppler ext transition
136 | 16000000 | 0.5 | XFOIL ncrit=9
137 | 18000000 | 0 | JavaFoil+Calcfoil stall+Eppler ext transition
138 | 18000000 | 0 | XFOIL ncrit=9
139 | 18000000 | 0.1 | JavaFoil+Calcfoil stall+Eppler ext transition
140 | 18000000 | 0.1 | XFOIL ncrit=9
141 | 18000000 | 0.25 | JavaFoil+Calcfoil stall+Eppler ext transition
142 | 18000000 | 0.25 | XFOIL ncrit=9
143 | 18000000 | 0.5 | JavaFoil+Calcfoil stall+Eppler ext transition
144 | 18000000 | 0.5 | XFOIL ncrit=9
145 | 20000000 | 0 | JavaFoil+Calcfoil stall+Eppler ext transition
146 | 20000000 | 0 | XFOIL ncrit=9
147 | 20000000 | 0.1 | JavaFoil+Calcfoil stall+Eppler ext transition
148 | 20000000 | 0.1 | XFOIL ncrit=9
149 | 20000000 | 0.25 | JavaFoil+Calcfoil stall+Eppler ext transition
150 | 20000000 | 0.25 | XFOIL ncrit=9
151 | 20000000 | 0.5 | JavaFoil+Calcfoil stall+Eppler ext transition
152 | 20000000 | 0.5 | XFOIL ncrit=9

## 1. Re 50k Mach 0.00 (1)
BIGFOIL.COM POLAR EXPORT
SB96 LM 8_3.0
SB96 LM 8/3.0 |  |  |  | Cl Max: | 1.225 | at alpha= | 6 | deg
JavaFoil+Calcfoil stall+Eppler ext transition |  |  |  | L/D Max: | 35.408 | at alpha= | 4.5 | deg
Re: | 50000 |  |  | Cd Min: | 0.02144 | at alpha= | -1 | deg
Mach: | 0 |  |  | Cl=0 at alpha= | -4.8804 | deg
|  |  |  | @ Cl=0.1, Cd= | 0.045381
|  |  |  | @ Cl=0.4, Cd= | 0.021744
|  |  |  | @ Cl=0.6, Cd= | 0.022943
alpha (deg) | Cl | Cd | Cm | Cl/Cd
-16.5 | -0.26 | 0.36863 | -0.036 | -0.707
-16 | -0.271 | 0.33735 | -0.034 | -0.805
-15.5 | -0.282 | 0.29453 | -0.036 | -0.959
-15 | -0.293 | 0.28737 | -0.036 | -1.02
-14.5 | -0.303 | 0.2636 | -0.036 | -1.151
-14 | -0.313 | 0.23541 | -0.035 | -1.33
-13.5 | -0.322 | 0.22924 | -0.036 | -1.403
-13 | -0.329 | 0.19588 | -0.035 | -1.679
-12.5 | -0.334 | 0.18929 | -0.035 | -1.767
-12 | -0.338 | 0.17721 | -0.035 | -1.907
-11.5 | -0.339 | 0.16525 | -0.034 | -2.049
-11 | -0.337 | 0.15253 | -0.034 | -2.206
-10.5 | -0.331 | 0.13603 | -0.035 | -2.433
-10 | -0.322 | 0.12313 | -0.035 | -2.611
-9.5 | -0.308 | 0.10925 | -0.037 | -2.82
-9 | -0.29 | 0.09957 | -0.037 | -2.915
-8.5 | -0.268 | 0.0927 | -0.037 | -2.892
-8 | -0.242 | 0.08389 | -0.038 | -2.88
-7.5 | -0.211 | 0.07608 | -0.039 | -2.774
-7 | -0.177 | 0.06978 | -0.039 | -2.532
-6.5 | -0.139 | 0.06402 | -0.039 | -2.171
-6 | -0.098 | 0.06045 | -0.04 | -1.629
-5.5 | -0.055 | 0.05605 | -0.04 | -0.99
-5 | -0.011 | 0.05193 | -0.041 | -0.21
-4.5 | 0.035 | 0.04883 | -0.042 | 0.711
-4 | 0.081 | 0.04619 | -0.043 | 1.758
-3.5 | 0.128 | 0.04419 | -0.044 | 2.903
-3 | 0.176 | 0.04262 | -0.047 | 4.125
-2.5 | 0.224 | 0.04134 | -0.05 | 5.409
-2 | 0.271 | 0.04029 | -0.052 | 6.738
-1.5 | 0.397 | 0.02176 | -0.116 | 18.246
-1 | 0.456 | 0.02144 | -0.117 | 21.25
-0.5 | 0.514 | 0.02189 | -0.117 | 23.498
0 | 0.574 | 0.02275 | -0.118 | 25.217
0.5 | 0.632 | 0.02318 | -0.118 | 27.281
1 | 0.69 | 0.02421 | -0.118 | 28.497
1.5 | 0.748 | 0.02483 | -0.119 | 30.129
2 | 0.806 | 0.02559 | -0.119 | 31.505
2.5 | 0.864 | 0.02611 | -0.119 | 33.094
3 | 0.921 | 0.02732 | -0.12 | 33.722
3.5 | 0.978 | 0.02813 | -0.12 | 34.761
4 | 1.032 | 0.02951 | -0.121 | 34.98
4.5 | 1.085 | 0.03063 | -0.121 | 35.408
5 | 1.135 | 0.03234 | -0.121 | 35.085
5.5 | 1.181 | 0.03489 | -0.122 | 33.865
6 | 1.225 | 0.03569 | -0.122 | 34.32
6.5 | 1.013 | 0.05379 | -0.043 | 18.833
7 | 1.039 | 0.05763 | -0.041 | 18.037
7.5 | 1.058 | 0.06238 | -0.04 | 16.959
8 | 1.07 | 0.06811 | -0.039 | 15.712
8.5 | 1.076 | 0.0756 | -0.038 | 14.229
9 | 1.074 | 0.08078 | -0.037 | 13.302
9.5 | 1.066 | 0.09163 | -0.037 | 11.639
10 | 1.052 | 0.10001 | -0.037 | 10.517
10.5 | 1.031 | 0.11017 | -0.036 | 9.361
11 | 1.005 | 0.11989 | -0.033 | 8.384

## 2. Re 50k Mach 0.00 (2)
BIGFOIL.COM POLAR EXPORT
SB96 LM 8_3.0
SB96 LM 8/3.0 |  |  |  | Cl Max: | 1.2465 | at alpha= | 10 | deg
XFOIL ncrit=9 |  |  |  | L/D Max: | 37.5466 | at alpha= | 7 | deg
Re: | 50000 |  |  | Cd Min: | 0.24868 | at alpha= | -20 | deg
Mach: | 0 |  |  | Cl=0 at alpha= | -1.2231 | deg
|  |  |  | @ Cl=0.1, Cd= | 0.020273
|  |  |  | @ Cl=0.4, Cd= | 0.027458
|  |  |  | @ Cl=0.6, Cd= | 0.029017
alpha (deg) | Cl | Cd | Cm | Cl/Cd
-20 | -0.6682 | 0.24868 | 0.0302 | -2.687
-19.5 | -0.6527 | 0.2438 | 0.0262 | -2.6772
-19 | -0.6414 | 0.24264 | 0.0212 | -2.6434
-18.5 | -0.6376 | 0.24553 | 0.0159 | -2.5968
-18 | -0.6052 | 0.22485 | 0.0164 | -2.6916
-17.5 | -0.589 | 0.21856 | 0.0136 | -2.6949
-17 | -0.575 | 0.21351 | 0.0101 | -2.6931
-16.5 | -0.5684 | 0.2125 | 0.0054 | -2.6748
-16 | -0.5521 | 0.20374 | 0.003 | -2.7098
-15.5 | -0.5309 | 0.19399 | 0.0021 | -2.7367
-15 | -0.5178 | 0.18827 | -0.0006 | -2.7503
-14.5 | -0.5153 | 0.18654 | -0.0048 | -2.7624
-14 | -0.4966 | 0.17668 | -0.0061 | -2.8107
-13.5 | -0.4801 | 0.16923 | -0.0073 | -2.837
-13 | -0.4811 | 0.16693 | -0.0111 | -2.882
-12.5 | -0.4595 | 0.15675 | -0.0113 | -2.9314
-12 | -0.4551 | 0.15226 | -0.0138 | -2.989
-11.5 | -0.4443 | 0.14492 | -0.0152 | -3.0658
-11 | -0.4348 | 0.13891 | -0.0165 | -3.1301
-10.5 | -0.4288 | 0.13257 | -0.0182 | -3.2345
-10 | -0.4244 | 0.12739 | -0.0196 | -3.3315
-9.5 | -0.4101 | 0.11971 | -0.0194 | -3.4258
-9 | -0.4107 | 0.11428 | -0.0209 | -3.5938
-8.5 | -0.4215 | 0.11089 | -0.0226 | -3.8011
-8 | -0.4195 | 0.10487 | -0.0218 | -4.0002
-7.5 | -0.399 | 0.09689 | -0.019 | -4.1181
-7 | -0.4101 | 0.09258 | -0.017 | -4.4297
-6.5 | -0.408 | 0.08674 | -0.0141 | -4.7037
-6 | -0.4096 | 0.08142 | -0.0115 | -5.0307
-5.5 | -0.4096 | 0.0761 | -0.0073 | -5.3824
-5 | -0.4056 | 0.07117 | 0.0001 | -5.699
-4.5 | -0.4068 | 0.06753 | 0.012 | -6.024
-3 | -0.1961 | 0.03548 | -0.0497 | -5.5271
-2.5 | -0.1303 | 0.03035 | -0.0516 | -4.2932
-2 | -0.0737 | 0.0271 | -0.0515 | -2.7196
-1.5 | -0.0252 | 0.02477 | -0.0496 | -1.0174
-1 | 0.0203 | 0.02301 | -0.0472 | 0.88223
-0.5 | 0.0416 | 0.01887 | -0.0387 | 2.2046
0 | 0.0842 | 0.0198 | -0.0383 | 4.2525
0.5 | 0.1236 | 0.02098 | -0.0383 | 5.8913
1 | 0.1606 | 0.02246 | -0.0386 | 7.1505
1.5 | 0.24 | 0.02472 | -0.047 | 9.7087
2 | 0.3445 | 0.02669 | -0.0586 | 12.9075
2.5 | 0.4385 | 0.02799 | -0.0671 | 15.6663
3 | 0.5265 | 0.02884 | -0.0735 | 18.2559
3.5 | 0.6181 | 0.02906 | -0.0789 | 21.2698
4 | 0.722 | 0.02824 | -0.0844 | 25.5666
4.5 | 0.8072 | 0.0275 | -0.0861 | 29.3527
5 | 0.8744 | 0.02739 | -0.085 | 31.9241
5.5 | 0.9413 | 0.02724 | -0.0832 | 34.5558
6 | 0.9951 | 0.0277 | -0.0798 | 35.9242
6.5 | 1.0452 | 0.02822 | -0.0757 | 37.0376
7 | 1.0866 | 0.02894 | -0.0706 | 37.5466
7.5 | 1.1158 | 0.0302 | -0.0641 | 36.947
8 | 1.135 | 0.03302 | -0.0574 | 34.3731
8.5 | 1.1624 | 0.03788 | -0.0528 | 30.6864
9 | 1.1992 | 0.04421 | -0.0499 | 27.1251
9.5 | 1.2252 | 0.05138 | -0.0463 | 23.8459
10 | 1.2465 | 0.05976 | -0.0433 | 20.8584
10.5 | 1.2261 | 0.06813 | -0.0375 | 17.9965
11 | 1.1915 | 0.07677 | -0.0327 | 15.5204
11.5 | 1.1505 | 0.08642 | -0.031 | 13.3129
13.5 | 0.9107 | 0.17708 | -0.0946 | 5.1429
14 | 0.9181 | 0.18485 | -0.0978 | 4.9667
14.5 | 0.9338 | 0.19412 | -0.1006 | 4.8104
15 | 0.9511 | 0.20327 | -0.1032 | 4.679

## 3. Re 50k Mach 0.10 (1)
BIGFOIL.COM POLAR EXPORT
SB96 LM 8_3.0
SB96 LM 8/3.0 |  |  |  | Cl Max: | 1.23 | at alpha= | 6 | deg
JavaFoil+Calcfoil stall+Eppler ext transition |  |  |  | L/D Max: | 35.415 | at alpha= | 4.5 | deg
Re: | 50000 |  |  | Cd Min: | 0.02143 | at alpha= | -1 | deg
Mach: | 0.1 |  |  | Cl=0 at alpha= | -4.8804 | deg
|  |  |  | @ Cl=0.1, Cd= | 0.045571
|  |  |  | @ Cl=0.4, Cd= | 0.021735
|  |  |  | @ Cl=0.6, Cd= | 0.023058
alpha (deg) | Cl | Cd | Cm | Cl/Cd
-16.5 | -0.223 | 0.39722 | -0.036 | -0.56
-16 | -0.235 | 0.36153 | -0.035 | -0.65
-15.5 | -0.248 | 0.34129 | -0.036 | -0.726
-15 | -0.261 | 0.31428 | -0.036 | -0.829
-14.5 | -0.273 | 0.2813 | -0.036 | -0.97
-14 | -0.285 | 0.25779 | -0.036 | -1.105
-13.5 | -0.296 | 0.23 | -0.036 | -1.287
-13 | -0.306 | 0.22421 | -0.036 | -1.364
-12.5 | -0.314 | 0.19083 | -0.035 | -1.646
-12 | -0.32 | 0.18533 | -0.036 | -1.728
-11.5 | -0.324 | 0.17806 | -0.034 | -1.818
-11 | -0.324 | 0.15959 | -0.034 | -2.032
-10.5 | -0.321 | 0.14481 | -0.034 | -2.218
-10 | -0.314 | 0.13001 | -0.035 | -2.415
-9.5 | -0.303 | 0.11385 | -0.036 | -2.657
-9 | -0.286 | 0.10244 | -0.037 | -2.797
-8.5 | -0.266 | 0.09639 | -0.038 | -2.756
-8 | -0.24 | 0.08623 | -0.038 | -2.786
-7.5 | -0.21 | 0.07589 | -0.038 | -2.773
-7 | -0.177 | 0.06951 | -0.039 | -2.541
-6.5 | -0.139 | 0.06502 | -0.04 | -2.14
-6 | -0.099 | 0.06039 | -0.039 | -1.635
-5.5 | -0.056 | 0.05621 | -0.04 | -0.99
-5 | -0.011 | 0.05185 | -0.041 | -0.212
-4.5 | 0.035 | 0.04877 | -0.042 | 0.715
-4 | 0.082 | 0.04636 | -0.043 | 1.76
-3.5 | 0.129 | 0.0443 | -0.044 | 2.909
-3 | 0.177 | 0.04269 | -0.047 | 4.138
-2.5 | 0.225 | 0.04138 | -0.05 | 5.43
-2 | 0.273 | 0.04046 | -0.052 | 6.743
-1.5 | 0.399 | 0.02174 | -0.117 | 18.358
-1 | 0.458 | 0.02143 | -0.117 | 21.366
-0.5 | 0.517 | 0.02187 | -0.118 | 23.633
0 | 0.577 | 0.02277 | -0.118 | 25.326
0.5 | 0.636 | 0.02351 | -0.119 | 27.032
1 | 0.693 | 0.02415 | -0.119 | 28.716
1.5 | 0.752 | 0.02524 | -0.119 | 29.791
2 | 0.81 | 0.02567 | -0.12 | 31.569
2.5 | 0.868 | 0.02655 | -0.12 | 32.706
3 | 0.926 | 0.02721 | -0.12 | 34.033
3.5 | 0.983 | 0.02866 | -0.121 | 34.291
4 | 1.037 | 0.02968 | -0.121 | 34.952
4.5 | 1.09 | 0.03077 | -0.121 | 35.415
5 | 1.14 | 0.03256 | -0.122 | 35.007
5.5 | 1.187 | 0.03536 | -0.122 | 33.554
6 | 1.23 | 0.03595 | -0.122 | 34.211
6.5 | 1.016 | 0.054 | -0.043 | 18.822
7 | 1.042 | 0.05834 | -0.041 | 17.862
7.5 | 1.059 | 0.06337 | -0.04 | 16.718
8 | 1.07 | 0.06945 | -0.039 | 15.407
8.5 | 1.073 | 0.07527 | -0.038 | 14.258
9 | 1.069 | 0.08334 | -0.038 | 12.83
9.5 | 1.058 | 0.09153 | -0.037 | 11.557
10 | 1.039 | 0.09895 | -0.036 | 10.503
10.5 | 1.014 | 0.10883 | -0.036 | 9.32
11 | 0.983 | 0.12571 | -0.033 | 7.823

## 4. Re 50k Mach 0.10 (2)
BIGFOIL.COM POLAR EXPORT
SB96 LM 8_3.0
SB96 LM 8/3.0 |  |  |  | Cl Max: | 1.2454 | at alpha= | 10 | deg
XFOIL ncrit=9 |  |  |  | L/D Max: | 37.2317 | at alpha= | 7 | deg
Re: | 50000 |  |  | Cd Min: | 0.24944 | at alpha= | -20 | deg
Mach: | 0.1 |  |  | Cl=0 at alpha= | -1.2033 | deg
|  |  |  | @ Cl=0.1, Cd= | 0.020398
|  |  |  | @ Cl=0.4, Cd= | 0.027472
|  |  |  | @ Cl=0.6, Cd= | 0.029081
alpha (deg) | Cl | Cd | Cm | Cl/Cd
-20 | -0.6703 | 0.24944 | 0.0305 | -2.6872
-19.5 | -0.6549 | 0.24482 | 0.0263 | -2.675
-19 | -0.6442 | 0.24427 | 0.0212 | -2.6372
-18 | -0.6065 | 0.2253 | 0.0167 | -2.692
-17.5 | -0.5903 | 0.21912 | 0.0137 | -2.694
-17 | -0.5766 | 0.21438 | 0.0101 | -2.6896
-16.5 | -0.571 | 0.21396 | 0.0053 | -2.6687
-16 | -0.5501 | 0.20267 | 0.0036 | -2.7143
-15.5 | -0.5313 | 0.19439 | 0.0022 | -2.7332
-15 | -0.5187 | 0.1889 | -0.0006 | -2.7459
-14.5 | -0.5177 | 0.18783 | -0.005 | -2.7562
-13.5 | -0.4802 | 0.16967 | -0.0073 | -2.8302
-13 | -0.4835 | 0.16812 | -0.0115 | -2.8759
-12.5 | -0.4587 | 0.15703 | -0.0112 | -2.9211
-12 | -0.457 | 0.15326 | -0.0142 | -2.9819
-11.5 | -0.4416 | 0.14485 | -0.0149 | -3.0487
-11 | -0.4362 | 0.13972 | -0.0169 | -3.122
-10.5 | -0.425 | 0.13242 | -0.0178 | -3.2095
-10 | -0.4268 | 0.12836 | -0.0201 | -3.325
-9.5 | -0.4095 | 0.12012 | -0.0195 | -3.4091
-9 | -0.4055 | 0.11411 | -0.0204 | -3.5536
-8.5 | -0.4248 | 0.11187 | -0.023 | -3.7973
-8 | -0.423 | 0.1058 | -0.0222 | -3.9981
-7.5 | -0.3975 | 0.09727 | -0.019 | -4.0866
-7 | -0.4136 | 0.09337 | -0.0172 | -4.4297
-6.5 | -0.4074 | 0.0872 | -0.0141 | -4.672
-6 | -0.4115 | 0.08202 | -0.0117 | -5.0171
-5.5 | -0.4075 | 0.07649 | -0.0068 | -5.3275
-5 | -0.4051 | 0.07162 | 0.0004 | -5.6562
-4.5 | -0.3929 | 0.06726 | 0.0137 | -5.8415
-4 | -0.1094 | 0.04849 | -0.0007 | -2.2561
-3.5 | -0.2387 | 0.052 | 0.021 | -4.5904
-3 | -0.1999 | 0.03593 | -0.0495 | -5.5636
-2.5 | -0.1332 | 0.03065 | -0.0516 | -4.3458
-2 | -0.0761 | 0.02734 | -0.0516 | -2.7835
-1.5 | -0.027 | 0.02495 | -0.0498 | -1.0822
-1 | 0.0185 | 0.02327 | -0.0473 | 0.79502
-0.5 | 0.0399 | 0.01894 | -0.039 | 2.1067
0 | 0.0829 | 0.01988 | -0.0384 | 4.17
0.5 | 0.1225 | 0.02108 | -0.0384 | 5.8112
1 | 0.1597 | 0.02258 | -0.0388 | 7.0726
1.5 | 0.2453 | 0.0249 | -0.0481 | 9.8514
2 | 0.3498 | 0.02683 | -0.0596 | 13.0376
2.5 | 0.4467 | 0.02807 | -0.0684 | 15.9138
3 | 0.5336 | 0.02887 | -0.0744 | 18.4829
3.5 | 0.6215 | 0.02915 | -0.0792 | 21.3208
4 | 0.716 | 0.0287 | -0.0835 | 24.9477
4.5 | 0.8022 | 0.02801 | -0.0852 | 28.6398
5 | 0.88 | 0.02744 | -0.0851 | 32.07
5.5 | 0.9429 | 0.02753 | -0.0828 | 34.2499
6 | 1.0013 | 0.02778 | -0.0797 | 36.0439
6.5 | 1.0488 | 0.02845 | -0.0753 | 36.8647
7 | 1.0894 | 0.02926 | -0.0699 | 37.2317
7.5 | 1.1189 | 0.03053 | -0.0634 | 36.6492
8 | 1.1378 | 0.0336 | -0.0566 | 33.8631
8.5 | 1.1674 | 0.0387 | -0.0523 | 30.1654
9 | 1.2015 | 0.04511 | -0.049 | 26.6349
9.5 | 1.2246 | 0.05244 | -0.0452 | 23.3524
10 | 1.2454 | 0.061 | -0.0423 | 20.4164
10.5 | 1.2217 | 0.06934 | -0.0366 | 17.619
11 | 1.1853 | 0.07792 | -0.032 | 15.2118
11.5 | 1.1457 | 0.08782 | -0.031 | 13.046
12 | 0.9963 | 0.11861 | -0.0551 | 8.3998
12.5 | 0.983 | 0.1343 | -0.0623 | 7.3194
13.5 | 0.9125 | 0.17784 | -0.0952 | 5.131
14 | 0.9196 | 0.18555 | -0.0984 | 4.9561
14.5 | 0.9367 | 0.19504 | -0.1011 | 4.8026
15 | 0.9546 | 0.20434 | -0.1037 | 4.6716

## 5. Re 50k Mach 0.25 (1)
BIGFOIL.COM POLAR EXPORT
SB96 LM 8_3.0
SB96 LM 8/3.0 |  |  |  | Cl Max: | 1.213 | at alpha= | 5.5 | deg
JavaFoil+Calcfoil stall+Eppler ext transition |  |  |  | L/D Max: | 34.921 | at alpha= | 4.5 | deg
Re: | 50000 |  |  | Cd Min: | 0.02184 | at alpha= | -1 | deg
Mach: | 0.25 |  |  | Cl=0 at alpha= | -4.883 | deg
|  |  |  | @ Cl=0.1, Cd= | 0.046197
|  |  |  | @ Cl=0.4, Cd= | 0.02373
|  |  |  | @ Cl=0.6, Cd= | 0.023412
alpha (deg) | Cl | Cd | Cm | Cl/Cd
-14.5 | -0.055 | 0.86263 | -0.041 | -0.063
-14 | -0.052 | 0.58132 | -0.04 | -0.089
-13.5 | -0.049 | 0.42263 | -0.04 | -0.116
-13 | -0.046 | 0.34073 | -0.039 | -0.136
-12.5 | -0.106 | 0.30365 | -0.039 | -0.35
-12 | -0.151 | 0.27657 | -0.037 | -0.547
-11.5 | -0.185 | 0.23401 | -0.037 | -0.791
-11 | -0.212 | 0.22223 | -0.037 | -0.956
-10.5 | -0.233 | 0.21795 | -0.036 | -1.07
-10 | -0.247 | 0.18152 | -0.036 | -1.361
-9.5 | -0.254 | 0.15067 | -0.035 | -1.684
-9 | -0.253 | 0.12204 | -0.038 | -2.072
-8.5 | -0.244 | 0.10892 | -0.038 | -2.241
-8 | -0.228 | 0.0961 | -0.038 | -2.369
-7.5 | -0.204 | 0.0842 | -0.039 | -2.425
-7 | -0.174 | 0.07686 | -0.04 | -2.269
-6.5 | -0.139 | 0.06879 | -0.04 | -2.024
-6 | -0.1 | 0.06215 | -0.041 | -1.604
-5.5 | -0.057 | 0.05861 | -0.041 | -0.965
-5 | -0.011 | 0.05322 | -0.042 | -0.21
-4.5 | 0.036 | 0.0498 | -0.043 | 0.716
-4 | 0.084 | 0.04689 | -0.044 | 1.782
-3.5 | 0.132 | 0.04481 | -0.045 | 2.95
-3 | 0.181 | 0.04317 | -0.048 | 4.2
-2.5 | 0.231 | 0.04179 | -0.051 | 5.521
-2 | 0.28 | 0.04077 | -0.054 | 6.875
-1.5 | 0.41 | 0.02231 | -0.12 | 18.384
-1 | 0.471 | 0.02184 | -0.121 | 21.545
-0.5 | 0.531 | 0.02243 | -0.121 | 23.686
0 | 0.593 | 0.02334 | -0.121 | 25.393
0.5 | 0.653 | 0.02396 | -0.122 | 27.265
1 | 0.713 | 0.02484 | -0.122 | 28.68
1.5 | 0.773 | 0.02555 | -0.123 | 30.236
2 | 0.832 | 0.0264 | -0.123 | 31.534
2.5 | 0.892 | 0.02723 | -0.123 | 32.762
3 | 0.951 | 0.02816 | -0.124 | 33.783
3.5 | 1.009 | 0.02931 | -0.124 | 34.437
4 | 1.065 | 0.03096 | -0.124 | 34.401
4.5 | 1.118 | 0.03201 | -0.125 | 34.921
5 | 1.168 | 0.03411 | -0.125 | 34.228
5.5 | 1.213 | 0.03644 | -0.126 | 33.3
6 | 1.006 | 0.05073 | -0.049 | 19.824
6.5 | 1.033 | 0.05496 | -0.042 | 18.79
7 | 1.053 | 0.06064 | -0.041 | 17.372
7.5 | 1.062 | 0.06629 | -0.04 | 16.016
8 | 1.059 | 0.07372 | -0.039 | 14.37
8.5 | 1.045 | 0.08355 | -0.038 | 12.51
9 | 1.019 | 0.0937 | -0.038 | 10.873
9.5 | 0.98 | 0.10401 | -0.036 | 9.417
10 | 0.928 | 0.1199 | -0.036 | 7.738
10.5 | 0.864 | 0.14102 | -0.035 | 6.13

## 6. Re 50k Mach 0.25 (2)
BIGFOIL.COM POLAR EXPORT
SB96 LM 8_3.0
SB96 LM 8/3.0 |  |  |  | Cl Max: | 1.2126 | at alpha= | 9.5 | deg
XFOIL ncrit=9 |  |  |  | L/D Max: | 35.9513 | at alpha= | 7 | deg
Re: | 50000 |  |  | Cd Min: | 0.25427 | at alpha= | -19 | deg
Mach: | 0.25 |  |  | Cl=0 at alpha= | -1.1002 | deg
|  |  |  | @ Cl=0.1, Cd= | 0.021116
|  |  |  | @ Cl=0.4, Cd= | 0.027826
|  |  |  | @ Cl=0.6, Cd= | 0.029244
alpha (deg) | Cl | Cd | Cm | Cl/Cd
-20 | -0.6828 | 0.25423 | 0.0317 | -2.6858
-19.5 | -0.6689 | 0.25208 | 0.0267 | -2.6535
-19 | -0.6613 | 0.25427 | 0.0211 | -2.6008
-18.5 | -0.6325 | 0.23539 | 0.0206 | -2.687
-18 | -0.6145 | 0.22833 | 0.0178 | -2.6913
-17.5 | -0.5986 | 0.22276 | 0.0143 | -2.6872
-17 | -0.5882 | 0.22085 | 0.0096 | -2.6633
-16.5 | -0.5868 | 0.22268 | 0.0045 | -2.6352
-16 | -0.5509 | 0.20331 | 0.0051 | -2.7097
-15.5 | -0.5354 | 0.19699 | 0.0025 | -2.7179
-15 | -0.5274 | 0.19404 | -0.0015 | -2.718
-14.5 | -0.5189 | 0.18909 | -0.0049 | -2.7442
-14 | -0.4931 | 0.17777 | -0.0051 | -2.7738
-13.5 | -0.4853 | 0.17349 | -0.0082 | -2.7973
-13 | -0.4724 | 0.1661 | -0.0101 | -2.8441
-12.5 | -0.459 | 0.15956 | -0.0116 | -2.8767
-12 | -0.4705 | 0.15946 | -0.0163 | -2.9506
-11.5 | -0.4367 | 0.14644 | -0.0148 | -2.9821
-11 | -0.4492 | 0.14538 | -0.0191 | -3.0898
-10.5 | -0.4195 | 0.13414 | -0.0177 | -3.1273
-10 | -0.4143 | 0.12812 | -0.0193 | -3.2337
-9.5 | -0.4188 | 0.12441 | -0.0214 | -3.3663
-9 | -0.4025 | 0.11644 | -0.0208 | -3.4567
-8.5 | -0.3949 | 0.11016 | -0.0207 | -3.5848
-8 | -0.3997 | 0.10548 | -0.0209 | -3.7893
-7.5 | -0.3887 | 0.09854 | -0.0191 | -3.9446
-7 | -0.3961 | 0.09412 | -0.017 | -4.2085
-6.5 | -0.3926 | 0.08828 | -0.0136 | -4.4472
-6 | -0.4002 | 0.08354 | -0.01 | -4.7905
-5.5 | -0.4005 | 0.07834 | -0.005 | -5.1123
-5 | -0.4086 | 0.07415 | 0.0019 | -5.5105
-4.5 | -0.3132 | 0.06592 | 0.0167 | -4.7512
-3 | -0.218 | 0.03826 | -0.0485 | -5.6979
-2.5 | -0.1508 | 0.03237 | -0.0513 | -4.6586
-2 | -0.0903 | 0.02869 | -0.052 | -3.1474
-1.5 | -0.0363 | 0.02605 | -0.0508 | -1.3935
-1 | 0.0091 | 0.02434 | -0.0482 | 0.37387
-0.5 | 0.0609 | 0.02027 | -0.0473 | 3.0044
0 | 0.0759 | 0.02035 | -0.0389 | 3.7297
0.5 | 0.1165 | 0.02164 | -0.039 | 5.3835
1 | 0.1568 | 0.02326 | -0.0399 | 6.7412
1.5 | 0.2687 | 0.02571 | -0.0532 | 10.4512
2 | 0.3689 | 0.02744 | -0.0632 | 13.4439
2.5 | 0.464 | 0.02862 | -0.071 | 16.2124
3 | 0.5623 | 0.02918 | -0.0779 | 19.27
3.5 | 0.6507 | 0.02933 | -0.082 | 22.1855
4 | 0.7405 | 0.02904 | -0.0848 | 25.4993
4.5 | 0.8291 | 0.02835 | -0.086 | 29.2451
5 | 0.8964 | 0.02848 | -0.0843 | 31.4747
5.5 | 0.9615 | 0.02868 | -0.0816 | 33.5251
6 | 1.0224 | 0.02898 | -0.078 | 35.2795
6.5 | 1.0687 | 0.02983 | -0.0727 | 35.8263
7 | 1.1073 | 0.0308 | -0.0664 | 35.9513
7.5 | 1.1324 | 0.0328 | -0.059 | 34.5244
8 | 1.1537 | 0.03692 | -0.0526 | 31.2486
8.5 | 1.1855 | 0.04262 | -0.0485 | 27.8156
9 | 1.2062 | 0.05002 | -0.0441 | 24.1144
9.5 | 1.2126 | 0.05766 | -0.0396 | 21.0302
10 | 1.1875 | 0.06623 | -0.0344 | 17.9299
10.5 | 1.145 | 0.07517 | -0.0311 | 15.2321
11 | 1.0973 | 0.08657 | -0.0335 | 12.6753
11.5 | 1.0583 | 0.10064 | -0.0402 | 10.5157
12 | 0.9927 | 0.12531 | -0.058 | 7.922
13 | 0.9062 | 0.1717 | -0.0951 | 5.2778
13.5 | 0.9245 | 0.18215 | -0.0978 | 5.0755
14 | 0.9312 | 0.18974 | -0.1015 | 4.9078
14.5 | 0.954 | 0.20031 | -0.1038 | 4.7626

## 7. Re 50k Mach 0.50 (1)
BIGFOIL.COM POLAR EXPORT
SB96 LM 8_3.0
SB96 LM 8/3.0 |  |  |  | Cl Max: | 1.33 | at alpha= | 20 | deg
JavaFoil+Calcfoil stall+Eppler ext transition |  |  |  | L/D Max: | 32.338 | at alpha= | 3 | deg
Re: | 50000 |  |  | Cd Min: | 0.02328 | at alpha= | -1 | deg
Mach: | 0.5 |  |  | Cl=0 at alpha= | -4.8877 | deg
|  |  |  | @ Cl=0.1, Cd= | 0.050783
|  |  |  | @ Cl=0.4, Cd= | 0.03199
|  |  |  | @ Cl=0.6, Cd= | 0.025905
alpha (deg) | Cl | Cd | Cm | Cl/Cd
-20 | -0.813 | 0.40951 | -0.062 | -1.986
-19.5 | -0.788 | 0.40391 | -0.062 | -1.95
-19 | -0.762 | 0.38548 | -0.062 | -1.976
-18.5 | -0.735 | 0.39316 | -0.063 | -1.871
-18 | -0.709 | 0.37898 | -0.063 | -1.871
-17.5 | -0.68 | 0.33996 | -0.058 | -2.001
-17 | -0.653 | 0.34628 | -0.056 | -1.887
-16.5 | -0.627 | 0.33049 | -0.056 | -1.897
-16 | -0.6 | 0.3151 | -0.055 | -1.906
-15.5 | -0.574 | 0.31349 | -0.056 | -1.831
-15 | -0.547 | 0.30478 | -0.056 | -1.796
-14.5 | -0.521 | 0.30068 | -0.056 | -1.732
-14 | -0.494 | 0.29084 | -0.056 | -1.699
-13.5 | -0.468 | 0.297 | -0.056 | -1.574
-13 | -0.441 | 0.29572 | -0.056 | -1.49
-12.5 | -0.414 | 0.27861 | -0.057 | -1.486
-12 | -0.387 | 0.27569 | -0.057 | -1.404
-11.5 | -0.36 | 0.27242 | -0.057 | -1.322
-11 | -0.332 | 0.22532 | -0.051 | -1.475
-10.5 | -0.305 | 0.23399 | -0.051 | -1.305
-10 | -0.278 | 0.22093 | -0.052 | -1.26
-9.5 | -0.251 | 0.2125 | -0.052 | -1.183
-9 | -0.224 | 0.20927 | -0.052 | -1.072
-8.5 | -0.197 | 0.20644 | -0.052 | -0.955
-8 | -0.17 | 0.22364 | -0.052 | -0.76
-7.5 | -0.143 | 0.18193 | -0.046 | -0.784
-7 | -0.115 | 0.17229 | -0.047 | -0.67
-6.5 | -0.088 | 0.16941 | -0.047 | -0.521
-6 | -0.061 | 0.16678 | -0.047 | -0.366
-5.5 | -0.051 | 0.08315 | -0.047 | -0.612
-5 | -0.011 | 0.06578 | -0.047 | -0.173
-4.5 | 0.038 | 0.05622 | -0.047 | 0.676
-4 | 0.091 | 0.05137 | -0.048 | 1.773
-3.5 | 0.146 | 0.04778 | -0.05 | 3.051
-3 | 0.201 | 0.04539 | -0.051 | 4.433
-2.5 | 0.257 | 0.04382 | -0.055 | 5.865
-2 | 0.313 | 0.04294 | -0.058 | 7.283
-1.5 | 0.458 | 0.02469 | -0.134 | 18.567
-1 | 0.518 | 0.02328 | -0.133 | 22.273
-0.5 | 0.594 | 0.02582 | -0.135 | 23.003
0 | 0.663 | 0.0268 | -0.136 | 24.719
0.5 | 0.73 | 0.02724 | -0.136 | 26.807
1 | 0.796 | 0.0285 | -0.137 | 27.93
1.5 | 0.863 | 0.02917 | -0.137 | 29.593
2 | 0.93 | 0.03045 | -0.137 | 30.536
2.5 | 0.996 | 0.03172 | -0.138 | 31.395
3 | 1.061 | 0.03282 | -0.138 | 32.338
3.5 | 1.125 | 0.03481 | -0.139 | 32.308
4 | 1.183 | 0.0369 | -0.139 | 32.069
4.5 | 1.235 | 0.03975 | -0.14 | 31.062
5 | 1.276 | 0.04312 | -0.14 | 29.586
5.5 | 1.041 | 0.05299 | -0.049 | 19.641
6 | 1.033 | 0.06075 | -0.045 | 17
6.5 | 0.958 | 0.07811 | -0.044 | 12.269
7 | 0.643 | 0.16775 | -0.044 | 3.83
7.5 | 0.669 | 0.16982 | -0.044 | 3.94
8 | 0.696 | 0.18755 | -0.052 | 3.712
8.5 | 0.723 | 0.19137 | -0.052 | 3.776
9 | 0.749 | 0.21319 | -0.051 | 3.513
9.5 | 0.776 | 0.24326 | -0.059 | 3.191
10 | 0.803 | 0.23335 | -0.06 | 3.44
10.5 | 0.829 | 0.24302 | -0.061 | 3.411
11 | 0.855 | 0.25356 | -0.062 | 3.373
11.5 | 0.884 | 0.29303 | -0.07 | 3.016
12 | 0.91 | 0.30472 | -0.07 | 2.986
12.5 | 0.936 | 0.31239 | -0.071 | 2.996
13 | 0.962 | 0.33106 | -0.071 | 2.905
13.5 | 0.988 | 0.32254 | -0.071 | 3.062
14 | 1.014 | 0.32674 | -0.072 | 3.102
14.5 | 1.045 | 0.34647 | -0.081 | 3.015
15 | 1.07 | 0.37536 | -0.081 | 2.852
15.5 | 1.096 | 0.38649 | -0.082 | 2.836
16 | 1.121 | 0.38904 | -0.082 | 2.882
16.5 | 1.147 | 0.39563 | -0.082 | 2.899
17 | 1.172 | 0.403 | -0.083 | 2.909
17.5 | 1.197 | 0.40667 | -0.083 | 2.944
18 | 1.223 | 0.42764 | -0.084 | 2.861
18.5 | 1.255 | 0.43704 | -0.09 | 2.872
19 | 1.281 | 0.4813 | -0.091 | 2.661
19.5 | 1.306 | 0.49751 | -0.091 | 2.624
20 | 1.33 | 0.48508 | -0.091 | 2.742

## 8. Re 50k Mach 0.50 (2)
BIGFOIL.COM POLAR EXPORT
SB96 LM 8_3.0
SB96 LM 8/3.0 |  |  |  | Cl Max: | 1.1528 | at alpha= | 7.5 | deg
XFOIL ncrit=9 |  |  |  | L/D Max: | 28.3948 | at alpha= | 6 | deg
Re: | 50000 |  |  | Cd Min: | 0.2771 | at alpha= | -20 | deg
Mach: | 0.5 |  |  | Cl=0 at alpha= | -0.63951 | deg
|  |  |  | @ Cl=0.1, Cd= | 0.025438
|  |  |  | @ Cl=0.4, Cd= | 0.029213
|  |  |  | @ Cl=0.6, Cd= | 0.031574
alpha (deg) | Cl | Cd | Cm | Cl/Cd
-20 | -0.7452 | 0.2771 | 0.0387 | -2.6893
-19.5 | -0.7228 | 0.26765 | 0.0351 | -2.7005
-19 | -0.7017 | 0.26035 | 0.0308 | -2.6952
-18.5 | -0.6832 | 0.25607 | 0.0255 | -2.668
-17.5 | -0.6407 | 0.23865 | 0.0181 | -2.6847
-17 | -0.6192 | 0.23052 | 0.0148 | -2.6861
-16.5 | -0.6007 | 0.22452 | 0.0107 | -2.6755
-16 | -0.5913 | 0.22426 | 0.0052 | -2.6367
-15.5 | -0.5621 | 0.20943 | 0.0038 | -2.684
-15 | -0.5421 | 0.20185 | 0.001 | -2.6857
-14.5 | -0.5321 | 0.1991 | -0.0035 | -2.6725
-14 | -0.5077 | 0.18804 | -0.0051 | -2.7
-13.5 | -0.4928 | 0.18217 | -0.0079 | -2.7052
-13 | -0.4774 | 0.17495 | -0.0104 | -2.7288
-12.5 | -0.4604 | 0.16776 | -0.0123 | -2.7444
-12 | -0.4518 | 0.16242 | -0.0151 | -2.7817
-11.5 | -0.4334 | 0.15448 | -0.0161 | -2.8055
-11 | -0.4205 | 0.14745 | -0.0177 | -2.8518
-10.5 | -0.4204 | 0.14396 | -0.0201 | -2.9203
-10 | -0.3978 | 0.1346 | -0.02 | -2.9554
-9.5 | -0.3864 | 0.12787 | -0.0207 | -3.0218
-9 | -0.3794 | 0.12198 | -0.0211 | -3.1103
-8.5 | -0.3786 | 0.11711 | -0.0216 | -3.2329
-8 | -0.3643 | 0.1096 | -0.0206 | -3.3239
-7.5 | -0.3635 | 0.10462 | -0.0196 | -3.4745
-7 | -0.352 | 0.09796 | -0.0174 | -3.5933
-6.5 | -0.3583 | 0.09354 | -0.0144 | -3.8304
-6 | -0.3499 | 0.08752 | -0.0098 | -3.9979
-5.5 | -0.349 | 0.08259 | -0.0031 | -4.2257
-5 | -0.2966 | 0.07432 | 0.0045 | -3.9909
-4.5 | -0.2079 | 0.06451 | 0.0074 | -3.2228
-3.5 | -0.2936 | 0.06016 | 0.021 | -4.8803
-3 | -0.3081 | 0.04888 | -0.0362 | -6.3032
-2.5 | -0.2301 | 0.0411 | -0.0466 | -5.5985
-2 | -0.1644 | 0.03541 | -0.0503 | -4.6428
-1.5 | -0.0952 | 0.03144 | -0.053 | -3.028
-1 | -0.0354 | 0.02884 | -0.053 | -1.2275
-0.5 | 0.0137 | 0.02742 | -0.0507 | 0.49964
0 | 0.0665 | 0.02635 | -0.05 | 2.5237
0.5 | 0.1304 | 0.02461 | -0.0492 | 5.2987
1 | 0.2478 | 0.02686 | -0.0612 | 9.2256
1.5 | 0.3518 | 0.02853 | -0.07 | 12.3309
2 | 0.4464 | 0.02987 | -0.0763 | 14.9448
2.5 | 0.536 | 0.03097 | -0.0807 | 17.3071
3 | 0.624 | 0.0318 | -0.0836 | 19.6226
3.5 | 0.7148 | 0.03236 | -0.0856 | 22.089
4 | 0.791 | 0.03322 | -0.085 | 23.811
4.5 | 0.8613 | 0.03428 | -0.0829 | 25.1254
5 | 0.9339 | 0.03519 | -0.0799 | 26.5388
5.5 | 0.9977 | 0.03646 | -0.0753 | 27.3642
6 | 1.0631 | 0.03744 | -0.0695 | 28.3948
6.5 | 1.1073 | 0.03939 | -0.062 | 28.1112
7 | 1.1465 | 0.04157 | -0.0534 | 27.58
7.5 | 1.1528 | 0.04646 | -0.0454 | 24.8127

## 9. Re 100k Mach 0.00 (1)
BIGFOIL.COM POLAR EXPORT
SB96 LM 8_3.0
SB96 LM 8/3.0 |  |  |  | Cl Max: | 1.225 | at alpha= | 6 | deg
JavaFoil+Calcfoil stall+Eppler ext transition |  |  |  | L/D Max: | 44.417 | at alpha= | 4 | deg
Re: | 100000 |  |  | Cd Min: | 0.01552 | at alpha= | -1 | deg
Mach: | 0 |  |  | Cl=0 at alpha= | -4.8804 | deg
|  |  |  | @ Cl=0.1, Cd= | 0.040595
|  |  |  | @ Cl=0.4, Cd= | 0.016773
|  |  |  | @ Cl=0.6, Cd= | 0.017181
alpha (deg) | Cl | Cd | Cm | Cl/Cd
-16.5 | -0.261 | 0.26997 | -0.036 | -0.965
-16 | -0.271 | 0.26486 | -0.035 | -1.025
-15.5 | -0.283 | 0.2437 | -0.037 | -1.159
-15 | -0.293 | 0.2243 | -0.036 | -1.307
-14.5 | -0.304 | 0.20538 | -0.036 | -1.478
-14 | -0.313 | 0.1883 | -0.036 | -1.663
-13.5 | -0.322 | 0.18407 | -0.036 | -1.748
-13 | -0.329 | 0.17035 | -0.036 | -1.931
-12.5 | -0.335 | 0.15534 | -0.036 | -2.153
-12 | -0.338 | 0.14158 | -0.035 | -2.387
-11.5 | -0.339 | 0.13701 | -0.034 | -2.472
-11 | -0.337 | 0.12415 | -0.034 | -2.711
-10.5 | -0.331 | 0.11755 | -0.036 | -2.816
-10 | -0.322 | 0.10144 | -0.036 | -3.17
-9.5 | -0.308 | 0.09187 | -0.037 | -3.354
-9 | -0.29 | 0.08483 | -0.037 | -3.422
-8.5 | -0.268 | 0.07915 | -0.038 | -3.387
-8 | -0.242 | 0.07325 | -0.038 | -3.298
-7.5 | -0.211 | 0.06511 | -0.039 | -3.241
-7 | -0.177 | 0.06119 | -0.039 | -2.888
-6.5 | -0.139 | 0.0564 | -0.04 | -2.465
-6 | -0.098 | 0.05277 | -0.04 | -1.866
-5.5 | -0.055 | 0.04955 | -0.04 | -1.12
-5 | -0.011 | 0.04613 | -0.041 | -0.237
-4.5 | 0.035 | 0.04347 | -0.042 | 0.799
-4 | 0.081 | 0.04129 | -0.043 | 1.967
-3.5 | 0.128 | 0.03957 | -0.045 | 3.243
-3 | 0.176 | 0.03805 | -0.048 | 4.622
-2.5 | 0.224 | 0.03683 | -0.05 | 6.072
-2 | 0.337 | 0.01678 | -0.116 | 20.108
-1.5 | 0.397 | 0.01684 | -0.116 | 23.582
-1 | 0.456 | 0.01552 | -0.117 | 29.365
-0.5 | 0.514 | 0.01584 | -0.117 | 32.48
0 | 0.574 | 0.01684 | -0.118 | 34.073
0.5 | 0.632 | 0.0176 | -0.118 | 35.93
1 | 0.69 | 0.01842 | -0.118 | 37.468
1.5 | 0.748 | 0.01936 | -0.119 | 38.637
2 | 0.806 | 0.01997 | -0.119 | 40.376
2.5 | 0.864 | 0.02062 | -0.119 | 41.893
3 | 0.921 | 0.02139 | -0.12 | 43.074
3.5 | 0.978 | 0.02241 | -0.12 | 43.643
4 | 1.032 | 0.02324 | -0.121 | 44.417
4.5 | 1.085 | 0.02455 | -0.121 | 44.184
5 | 1.135 | 0.02618 | -0.121 | 43.336
5.5 | 1.181 | 0.02942 | -0.122 | 40.162
6 | 1.225 | 0.03056 | -0.122 | 40.084
6.5 | 1.014 | 0.04903 | -0.047 | 20.676
7 | 1.04 | 0.05256 | -0.041 | 19.781
7.5 | 1.058 | 0.05673 | -0.041 | 18.651
8 | 1.07 | 0.06101 | -0.039 | 17.543
8.5 | 1.076 | 0.06716 | -0.039 | 16.019
9 | 1.075 | 0.07188 | -0.038 | 14.949
9.5 | 1.066 | 0.07799 | -0.037 | 13.675
10 | 1.052 | 0.08719 | -0.038 | 12.065
10.5 | 1.031 | 0.09537 | -0.037 | 10.814
11 | 1.005 | 0.1034 | -0.034 | 9.721

## 10. Re 100k Mach 0.00 (2)
BIGFOIL.COM POLAR EXPORT
SB96 LM 8_3.0
SB96 LM 8/3.0 |  |  |  | Cl Max: | 1.2888 | at alpha= | 10.5 | deg
XFOIL ncrit=9 |  |  |  | L/D Max: | 57.9869 | at alpha= | 5.5 | deg
Re: | 100000 |  |  | Cd Min: | 0.24964 | at alpha= | -20 | deg
Mach: | 0 |  |  | Cl=0 at alpha= | -1.3669 | deg
|  |  |  | @ Cl=0.1, Cd= | 0.016473
|  |  |  | @ Cl=0.4, Cd= | 0.015696
|  |  |  | @ Cl=0.6, Cd= | 0.014344
alpha (deg) | Cl | Cd | Cm | Cl/Cd
-20 | -0.6675 | 0.24964 | 0.0287 | -2.6739
-19.5 | -0.6495 | 0.24062 | 0.0269 | -2.6993
-19 | -0.6332 | 0.23433 | 0.0237 | -2.7022
-18.5 | -0.617 | 0.2282 | 0.0205 | -2.7038
-18 | -0.6011 | 0.22209 | 0.0172 | -2.7066
-17.5 | -0.5856 | 0.21631 | 0.0137 | -2.7072
-17 | -0.5726 | 0.21256 | 0.0092 | -2.6938
-16.5 | -0.5655 | 0.21073 | 0.0045 | -2.6835
-16 | -0.5623 | 0.20896 | 0 | -2.6909
-15.5 | -0.5287 | 0.19088 | 0.0015 | -2.7698
-15 | -0.5134 | 0.18407 | -0.0003 | -2.7892
-14.5 | -0.4998 | 0.17779 | -0.0026 | -2.8112
-14 | -0.488 | 0.17198 | -0.0055 | -2.8375
-13.5 | -0.4836 | 0.16873 | -0.0098 | -2.8661
-13 | -0.4856 | 0.16615 | -0.0147 | -2.9227
-12.5 | -0.4608 | 0.15308 | -0.0136 | -3.0102
-12 | -0.4445 | 0.14551 | -0.0139 | -3.0548
-11.5 | -0.4338 | 0.13911 | -0.0155 | -3.1184
-11 | -0.426 | 0.13313 | -0.0178 | -3.1999
-10.5 | -0.4277 | 0.12915 | -0.0224 | -3.3117
-10 | -0.4342 | 0.12551 | -0.0277 | -3.4595
-9.5 | -0.4062 | 0.11377 | -0.0234 | -3.5704
-9 | -0.3979 | 0.10777 | -0.024 | -3.6921
-8.5 | -0.4025 | 0.10304 | -0.0273 | -3.9062
-8 | -0.4291 | 0.10001 | -0.0323 | -4.2906
-7.5 | -0.3999 | 0.09044 | -0.0262 | -4.4217
-7 | -0.4099 | 0.08538 | -0.0262 | -4.8009
-6.5 | -0.4217 | 0.08011 | -0.04 | -5.264
-6 | -0.41 | 0.07195 | -0.0319 | -5.6984
-5.5 | -0.3958 | 0.06512 | -0.0401 | -6.078
-5 | -0.3802 | 0.05887 | -0.0358 | -6.4583
-4 | -0.3202 | 0.04636 | -0.0401 | -6.9068
-3.5 | -0.2859 | 0.04144 | -0.0406 | -6.8991
-2.5 | -0.1253 | 0.0258 | -0.0501 | -4.8566
-2 | -0.0695 | 0.02272 | -0.05 | -3.059
-1.5 | -0.0198 | 0.02084 | -0.0491 | -0.9501
-1 | 0.0546 | 0.01911 | -0.0532 | 2.8571
-0.5 | 0.1176 | 0.01545 | -0.0528 | 7.6117
0 | 0.2162 | 0.01593 | -0.0616 | 13.5719
0.5 | 0.3052 | 0.01598 | -0.0683 | 19.0989
1 | 0.393 | 0.01574 | -0.0742 | 24.9682
1.5 | 0.4849 | 0.01516 | -0.0802 | 31.9855
2 | 0.5713 | 0.01452 | -0.0847 | 39.3457
2.5 | 0.6512 | 0.01403 | -0.0879 | 46.4148
3 | 0.719 | 0.01395 | -0.0889 | 51.5412
3.5 | 0.7769 | 0.01425 | -0.0883 | 54.5193
4 | 0.8309 | 0.01475 | -0.0871 | 56.3322
4.5 | 0.8823 | 0.01538 | -0.0854 | 57.3667
5 | 0.9303 | 0.01608 | -0.0833 | 57.8545
5.5 | 0.9765 | 0.01684 | -0.081 | 57.9869
6 | 1.0201 | 0.01764 | -0.0782 | 57.8288
6.5 | 1.0604 | 0.01853 | -0.0751 | 57.2261
7 | 1.0952 | 0.01965 | -0.0712 | 55.7354
7.5 | 1.1229 | 0.02157 | -0.0668 | 52.0584
8 | 1.1415 | 0.0253 | -0.0616 | 45.1186
8.5 | 1.1674 | 0.02949 | -0.0572 | 39.5863
9 | 1.2076 | 0.03463 | -0.0554 | 34.8715
9.5 | 1.2497 | 0.03955 | -0.0532 | 31.598
10 | 1.2805 | 0.04676 | -0.0508 | 27.3845
10.5 | 1.2888 | 0.05414 | -0.0458 | 23.805
11 | 1.2775 | 0.06229 | -0.0402 | 20.5089
11.5 | 1.2494 | 0.07048 | -0.0347 | 17.727
12 | 1.2187 | 0.08039 | -0.0324 | 15.1598
12.5 | 1.1706 | 0.08851 | -0.0339 | 13.2256
13 | 1.0505 | 0.11662 | -0.0566 | 9.0079
13.5 | 1.0101 | 0.14018 | -0.0704 | 7.2057
14 | 0.954 | 0.1778 | -0.0941 | 5.3656
14.5 | 0.997 | 0.18692 | -0.0898 | 5.3338
15 | 0.9688 | 0.19541 | -0.1035 | 4.9578
15.5 | 1.0052 | 0.20496 | -0.1015 | 4.9044

## 11. Re 100k Mach 0.10 (1)
BIGFOIL.COM POLAR EXPORT
SB96 LM 8_3.0
SB96 LM 8/3.0 |  |  |  | Cl Max: | 1.23 | at alpha= | 6 | deg
JavaFoil+Calcfoil stall+Eppler ext transition |  |  |  | L/D Max: | 44.388 | at alpha= | 4 | deg
Re: | 100000 |  |  | Cd Min: | 0.0155 | at alpha= | -1 | deg
Mach: | 0.1 |  |  | Cl=0 at alpha= | -4.8804 | deg
|  |  |  | @ Cl=0.1, Cd= | 0.040711
|  |  |  | @ Cl=0.4, Cd= | 0.016798
|  |  |  | @ Cl=0.6, Cd= | 0.01729
alpha (deg) | Cl | Cd | Cm | Cl/Cd
-16.5 | -0.223 | 0.29756 | -0.037 | -0.748
-16 | -0.235 | 0.29106 | -0.037 | -0.808
-15.5 | -0.248 | 0.25856 | -0.037 | -0.959
-15 | -0.261 | 0.23696 | -0.037 | -1.1
-14.5 | -0.273 | 0.2187 | -0.037 | -1.248
-14 | -0.285 | 0.20012 | -0.037 | -1.424
-13.5 | -0.296 | 0.18335 | -0.036 | -1.614
-13 | -0.306 | 0.17955 | -0.037 | -1.704
-12.5 | -0.314 | 0.16616 | -0.037 | -1.891
-12 | -0.32 | 0.15185 | -0.036 | -2.109
-11.5 | -0.324 | 0.14743 | -0.034 | -2.196
-11 | -0.324 | 0.13247 | -0.035 | -2.448
-10.5 | -0.321 | 0.1204 | -0.035 | -2.667
-10 | -0.314 | 0.10928 | -0.036 | -2.874
-9.5 | -0.303 | 0.09656 | -0.037 | -3.134
-9 | -0.286 | 0.08642 | -0.038 | -3.315
-8.5 | -0.266 | 0.08178 | -0.038 | -3.249
-8 | -0.24 | 0.07312 | -0.038 | -3.286
-7.5 | -0.21 | 0.06641 | -0.039 | -3.169
-7 | -0.177 | 0.06108 | -0.039 | -2.891
-6.5 | -0.139 | 0.05637 | -0.04 | -2.469
-6 | -0.099 | 0.05329 | -0.04 | -1.852
-5.5 | -0.056 | 0.04965 | -0.041 | -1.121
-5 | -0.011 | 0.04611 | -0.041 | -0.238
-4.5 | 0.035 | 0.04362 | -0.042 | 0.8
-4 | 0.082 | 0.04142 | -0.043 | 1.97
-3.5 | 0.129 | 0.03957 | -0.045 | 3.257
-3 | 0.177 | 0.0381 | -0.048 | 4.639
-2.5 | 0.225 | 0.03687 | -0.051 | 6.096
-2 | 0.339 | 0.01688 | -0.117 | 20.092
-1.5 | 0.399 | 0.01682 | -0.117 | 23.727
-1 | 0.458 | 0.0155 | -0.117 | 29.542
-0.5 | 0.517 | 0.01601 | -0.118 | 32.297
0 | 0.577 | 0.01706 | -0.118 | 33.804
0.5 | 0.636 | 0.01765 | -0.119 | 36.008
1 | 0.693 | 0.01863 | -0.119 | 37.223
1.5 | 0.752 | 0.01943 | -0.119 | 38.697
2 | 0.81 | 0.02003 | -0.12 | 40.453
2.5 | 0.868 | 0.02069 | -0.12 | 41.971
3 | 0.926 | 0.0216 | -0.12 | 42.872
3.5 | 0.983 | 0.0225 | -0.121 | 43.67
4 | 1.037 | 0.02337 | -0.121 | 44.388
4.5 | 1.09 | 0.02466 | -0.122 | 44.184
5 | 1.14 | 0.02638 | -0.122 | 43.206
5.5 | 1.187 | 0.02981 | -0.122 | 39.808
6 | 1.23 | 0.03078 | -0.123 | 39.949
6.5 | 1.017 | 0.04934 | -0.047 | 20.615
7 | 1.042 | 0.05259 | -0.041 | 19.815
7.5 | 1.059 | 0.05678 | -0.04 | 18.659
8 | 1.07 | 0.062 | -0.04 | 17.256
8.5 | 1.073 | 0.06717 | -0.039 | 15.979
9 | 1.069 | 0.0739 | -0.038 | 14.468
9.5 | 1.058 | 0.08075 | -0.038 | 13.101
10 | 1.039 | 0.08652 | -0.037 | 12.013
10.5 | 1.014 | 0.09463 | -0.036 | 10.72
11 | 0.984 | 0.10736 | -0.035 | 9.161

## 12. Re 100k Mach 0.10 (2)
BIGFOIL.COM POLAR EXPORT
SB96 LM 8_3.0
SB96 LM 8/3.0 |  |  |  | Cl Max: | 1.2836 | at alpha= | 10.5 | deg
XFOIL ncrit=9 |  |  |  | L/D Max: | 57.8361 | at alpha= | 5.5 | deg
Re: | 100000 |  |  | Cd Min: | 0.24945 | at alpha= | -20 | deg
Mach: | 0.1 |  |  | Cl=0 at alpha= | -1.3631 | deg
|  |  |  | @ Cl=0.1, Cd= | 0.016701
|  |  |  | @ Cl=0.4, Cd= | 0.01569
|  |  |  | @ Cl=0.6, Cd= | 0.014368
alpha (deg) | Cl | Cd | Cm | Cl/Cd
-20 | -0.6689 | 0.24945 | 0.0294 | -2.6815
-19.5 | -0.6513 | 0.24123 | 0.0272 | -2.6999
-19 | -0.6349 | 0.23494 | 0.0239 | -2.7024
-18.5 | -0.6186 | 0.22878 | 0.0206 | -2.7039
-18 | -0.6025 | 0.22265 | 0.0173 | -2.706
-17.5 | -0.5868 | 0.21697 | 0.0137 | -2.7045
-17 | -0.5743 | 0.21359 | 0.0091 | -2.6888
-16.5 | -0.5674 | 0.21183 | 0.0043 | -2.6786
-16 | -0.5641 | 0.20999 | -0.0001 | -2.6863
-15.5 | -0.5288 | 0.19115 | 0.0017 | -2.7664
-15 | -0.5136 | 0.18446 | -0.0002 | -2.7843
-14.5 | -0.5 | 0.17819 | -0.0026 | -2.806
-14 | -0.4883 | 0.17254 | -0.0057 | -2.8301
-13.5 | -0.4851 | 0.16969 | -0.0102 | -2.8587
-13 | -0.4865 | 0.16695 | -0.015 | -2.914
-12.5 | -0.4583 | 0.15296 | -0.0131 | -2.9962
-12 | -0.4435 | 0.14582 | -0.0139 | -3.0414
-11.5 | -0.4331 | 0.13945 | -0.0156 | -3.1058
-11 | -0.4257 | 0.13361 | -0.0181 | -3.1861
-10.5 | -0.4289 | 0.12999 | -0.023 | -3.2995
-10 | -0.4348 | 0.12623 | -0.028 | -3.4445
-9.5 | -0.4037 | 0.11404 | -0.0231 | -3.54
-9 | -0.3968 | 0.10815 | -0.0241 | -3.669
-8.5 | -0.4039 | 0.10381 | -0.028 | -3.8908
-8 | -0.43 | 0.10069 | -0.0332 | -4.2705
-7.5 | -0.3962 | 0.09071 | -0.0262 | -4.3678
-7 | -0.409 | 0.08584 | -0.0266 | -4.7647
-6.5 | -0.4227 | 0.08095 | -0.0405 | -5.2217
-6 | -0.4091 | 0.07261 | -0.031 | -5.6342
-5.5 | -0.3972 | 0.06557 | -0.0393 | -6.0576
-5 | -0.3815 | 0.05947 | -0.0354 | -6.415
-4.5 | -0.3498 | 0.05289 | -0.041 | -6.6137
-4 | -0.3231 | 0.04685 | -0.0397 | -6.8965
-3.5 | -0.289 | 0.04187 | -0.0403 | -6.9023
-2.5 | -0.1285 | 0.02612 | -0.0501 | -4.9196
-2 | -0.0721 | 0.02297 | -0.0501 | -3.1389
-1.5 | -0.0218 | 0.02099 | -0.0492 | -1.0386
-1 | 0.0578 | 0.01921 | -0.0542 | 3.0088
-0.5 | 0.1202 | 0.0155 | -0.0535 | 7.7548
0 | 0.2163 | 0.01594 | -0.0618 | 13.5696
0.5 | 0.3105 | 0.01598 | -0.0693 | 19.4305
1 | 0.3984 | 0.0157 | -0.075 | 25.3758
1.5 | 0.4888 | 0.01514 | -0.0807 | 32.2853
2 | 0.5754 | 0.01451 | -0.0852 | 39.6554
2.5 | 0.6551 | 0.01405 | -0.0882 | 46.6263
3 | 0.7214 | 0.01402 | -0.0889 | 51.4551
3.5 | 0.7803 | 0.01432 | -0.0883 | 54.4902
4 | 0.8357 | 0.01483 | -0.0873 | 56.352
4.5 | 0.8855 | 0.01548 | -0.0854 | 57.2028
5 | 0.9351 | 0.01619 | -0.0834 | 57.7579
5.5 | 0.9809 | 0.01696 | -0.0808 | 57.8361
6 | 1.0246 | 0.01778 | -0.078 | 57.6265
6.5 | 1.0645 | 0.01869 | -0.0747 | 56.9556
7 | 1.0987 | 0.01987 | -0.0707 | 55.2944
7.5 | 1.1253 | 0.02195 | -0.0661 | 51.2665
8 | 1.1427 | 0.02592 | -0.0606 | 44.0856
8.5 | 1.1707 | 0.03004 | -0.0565 | 38.9714
9 | 1.2121 | 0.03526 | -0.0546 | 34.3761
9.5 | 1.2527 | 0.04042 | -0.0522 | 30.9921
10 | 1.28 | 0.04784 | -0.0495 | 26.7559
10.5 | 1.2836 | 0.05525 | -0.0442 | 23.2326
11 | 1.267 | 0.06309 | -0.0382 | 20.0824
11.5 | 1.2362 | 0.07125 | -0.0332 | 17.3502
12 | 1.2043 | 0.08128 | -0.032 | 14.8167
12.5 | 1.1557 | 0.09059 | -0.0353 | 12.7575
13 | 1.0332 | 0.12249 | -0.0613 | 8.435
13.5 | 1.0072 | 0.14223 | -0.0718 | 7.0815
14 | 0.9555 | 0.17867 | -0.0948 | 5.3478
15 | 0.9704 | 0.19625 | -0.1044 | 4.9447
15.5 | 1.0024 | 0.20549 | -0.1037 | 4.8781

## 13. Re 100k Mach 0.25 (1)
BIGFOIL.COM POLAR EXPORT
SB96 LM 8_3.0
SB96 LM 8/3.0 |  |  |  | Cl Max: | 1.254 | at alpha= | 6 | deg
JavaFoil+Calcfoil stall+Eppler ext transition |  |  |  | L/D Max: | 43.668 | at alpha= | 4 | deg
Re: | 100000 |  |  | Cd Min: | 0.01579 | at alpha= | -1 | deg
Mach: | 0.25 |  |  | Cl=0 at alpha= | -4.883 | deg
|  |  |  | @ Cl=0.1, Cd= | 0.041197
|  |  |  | @ Cl=0.4, Cd= | 0.018845
|  |  |  | @ Cl=0.6, Cd= | 0.017659
alpha (deg) | Cl | Cd | Cm | Cl/Cd
-14.5 | -0.055 | 0.60352 | -0.043 | -0.091
-14 | -0.052 | 0.41363 | -0.041 | -0.126
-13.5 | -0.049 | 0.325 | -0.041 | -0.151
-13 | -0.046 | 0.28465 | -0.041 | -0.163
-12.5 | -0.106 | 0.23721 | -0.04 | -0.448
-12 | -0.151 | 0.23202 | -0.039 | -0.652
-11.5 | -0.185 | 0.19166 | -0.038 | -0.966
-11 | -0.212 | 0.16988 | -0.038 | -1.25
-10.5 | -0.233 | 0.17179 | -0.036 | -1.357
-10 | -0.247 | 0.14069 | -0.036 | -1.756
-9.5 | -0.254 | 0.12362 | -0.036 | -2.053
-9 | -0.253 | 0.10216 | -0.038 | -2.475
-8.5 | -0.244 | 0.08879 | -0.038 | -2.749
-8 | -0.228 | 0.08307 | -0.039 | -2.741
-7.5 | -0.204 | 0.07284 | -0.04 | -2.804
-7 | -0.174 | 0.06526 | -0.04 | -2.672
-6.5 | -0.139 | 0.05916 | -0.04 | -2.354
-6 | -0.1 | 0.05474 | -0.041 | -1.822
-5.5 | -0.057 | 0.05091 | -0.041 | -1.11
-5 | -0.011 | 0.04706 | -0.043 | -0.238
-4.5 | 0.036 | 0.0442 | -0.043 | 0.807
-4 | 0.084 | 0.04182 | -0.045 | 1.998
-3.5 | 0.132 | 0.03995 | -0.046 | 3.309
-3 | 0.181 | 0.03847 | -0.049 | 4.714
-2.5 | 0.231 | 0.03719 | -0.052 | 6.206
-2 | 0.28 | 0.03619 | -0.054 | 7.746
-1.5 | 0.41 | 0.0174 | -0.12 | 23.57
-1 | 0.471 | 0.01579 | -0.121 | 29.811
-0.5 | 0.531 | 0.01645 | -0.121 | 32.299
0 | 0.593 | 0.01756 | -0.121 | 33.742
0.5 | 0.653 | 0.01841 | -0.122 | 35.48
1 | 0.713 | 0.01897 | -0.122 | 37.562
1.5 | 0.773 | 0.01997 | -0.123 | 38.682
2 | 0.832 | 0.0206 | -0.123 | 40.412
2.5 | 0.892 | 0.02125 | -0.123 | 41.974
3 | 0.951 | 0.02239 | -0.124 | 42.488
3.5 | 1.009 | 0.02339 | -0.124 | 43.148
4 | 1.065 | 0.02439 | -0.124 | 43.668
4.5 | 1.118 | 0.02562 | -0.125 | 43.63
5 | 1.168 | 0.02774 | -0.125 | 42.098
5.5 | 1.213 | 0.03122 | -0.126 | 38.869
6 | 1.254 | 0.03255 | -0.126 | 38.536
6.5 | 1.033 | 0.05009 | -0.046 | 20.63
7 | 1.053 | 0.0544 | -0.041 | 19.367
7.5 | 1.062 | 0.05909 | -0.041 | 17.968
8 | 1.059 | 0.06548 | -0.04 | 16.177
8.5 | 1.045 | 0.07207 | -0.039 | 14.504
9 | 1.019 | 0.08019 | -0.038 | 12.705
9.5 | 0.98 | 0.09048 | -0.037 | 10.826
10 | 0.928 | 0.10253 | -0.037 | 9.05
10.5 | 0.864 | 0.1116 | -0.035 | 7.746
11 | 0.791 | 0.13402 | -0.034 | 5.9

## 14. Re 100k Mach 0.25 (2)
BIGFOIL.COM POLAR EXPORT
SB96 LM 8_3.0
SB96 LM 8/3.0 |  |  |  | Cl Max: | 1.266 | at alpha= | 10 | deg
XFOIL ncrit=9 |  |  |  | L/D Max: | 56.9821 | at alpha= | 5 | deg
Re: | 100000 |  |  | Cd Min: | 0.25172 | at alpha= | -20 | deg
Mach: | 0.25 |  |  | Cl=0 at alpha= | -1.3855 | deg
|  |  |  | @ Cl=0.1, Cd= | 0.018116
|  |  |  | @ Cl=0.4, Cd= | 0.015691
|  |  |  | @ Cl=0.6, Cd= | 0.014419
alpha (deg) | Cl | Cd | Cm | Cl/Cd
-20 | -0.6795 | 0.25172 | 0.0319 | -2.6994
-19.5 | -0.662 | 0.24487 | 0.0287 | -2.7035
-19 | -0.6447 | 0.23846 | 0.0252 | -2.7036
-18.5 | -0.6275 | 0.23214 | 0.0216 | -2.7031
-18 | -0.6105 | 0.22603 | 0.0179 | -2.701
-17.5 | -0.5952 | 0.2216 | 0.0135 | -2.6859
-17 | -0.5851 | 0.21972 | 0.0085 | -2.6629
-16.5 | -0.5786 | 0.21795 | 0.0039 | -2.6547
-16 | -0.5482 | 0.20064 | 0.0043 | -2.7323
-15.5 | -0.5311 | 0.19317 | 0.0025 | -2.7494
-15 | -0.5158 | 0.18669 | 0 | -2.7629
-14.5 | -0.5017 | 0.18055 | -0.0028 | -2.7787
-14 | -0.4934 | 0.17684 | -0.0071 | -2.7901
-13.5 | -0.4935 | 0.17489 | -0.0117 | -2.8218
-13 | -0.4727 | 0.16321 | -0.0124 | -2.8963
-12.5 | -0.4522 | 0.15407 | -0.0122 | -2.935
-12 | -0.4399 | 0.14758 | -0.0139 | -2.9808
-11.5 | -0.4301 | 0.14143 | -0.0161 | -3.0411
-11 | -0.4293 | 0.13751 | -0.0203 | -3.122
-10.5 | -0.4342 | 0.13426 | -0.0254 | -3.234
-10 | -0.4071 | 0.12223 | -0.0224 | -3.3306
-9.5 | -0.395 | 0.11571 | -0.0227 | -3.4137
-9 | -0.3978 | 0.11129 | -0.0265 | -3.5744
-8.5 | -0.4121 | 0.10812 | -0.0313 | -3.8115
-8 | -0.3824 | 0.09764 | -0.0263 | -3.9164
-7.5 | -0.3874 | 0.09268 | -0.0272 | -4.18
-7 | -0.4161 | 0.08931 | -0.0338 | -4.6591
-6.5 | -0.4049 | 0.08134 | -0.0277 | -4.9779
-6 | -0.4035 | 0.0755 | -0.0288 | -5.3444
-5.5 | -0.401 | 0.06842 | -0.0334 | -5.8609
-4.5 | -0.3628 | 0.0557 | -0.0384 | -6.5135
-4 | -0.3383 | 0.04959 | -0.0372 | -6.8219
-3.5 | -0.3053 | 0.04425 | -0.0385 | -6.8994
-2.5 | -0.1471 | 0.02809 | -0.0498 | -5.2367
-2 | -0.0875 | 0.02442 | -0.0505 | -3.5831
-1.5 | -0.0221 | 0.02184 | -0.0519 | -1.0119
-1 | 0.0744 | 0.01974 | -0.0591 | 3.769
-0.5 | 0.1365 | 0.0158 | -0.0578 | 8.6392
0 | 0.2362 | 0.01608 | -0.066 | 14.6891
0.5 | 0.3278 | 0.016 | -0.0724 | 20.4875
1 | 0.4189 | 0.01561 | -0.0781 | 26.8354
1.5 | 0.5115 | 0.01502 | -0.0836 | 34.0546
2 | 0.5997 | 0.01442 | -0.0878 | 41.5881
2.5 | 0.6745 | 0.01418 | -0.0896 | 47.567
3 | 0.7421 | 0.01428 | -0.09 | 51.9678
3.5 | 0.7997 | 0.01473 | -0.0889 | 54.2906
4 | 0.8549 | 0.01532 | -0.0874 | 55.8029
4.5 | 0.907 | 0.01603 | -0.0854 | 56.5814
5 | 0.9573 | 0.0168 | -0.083 | 56.9821
5.5 | 1.0042 | 0.01764 | -0.08 | 56.9274
6 | 1.048 | 0.01854 | -0.0766 | 56.5264
6.5 | 1.0865 | 0.0196 | -0.0725 | 55.4337
7 | 1.117 | 0.02116 | -0.0675 | 52.7883
7.5 | 1.1369 | 0.02423 | -0.0617 | 46.9212
8 | 1.1575 | 0.02845 | -0.0562 | 40.6854
8.5 | 1.1918 | 0.03333 | -0.0526 | 35.7576
9 | 1.2317 | 0.0391 | -0.05 | 31.5013
9.5 | 1.2565 | 0.04539 | -0.0459 | 27.6823
10 | 1.266 | 0.05327 | -0.0422 | 23.7657
10.5 | 1.2455 | 0.0602 | -0.0356 | 20.6894
11 | 1.2138 | 0.06806 | -0.0315 | 17.8343
12 | 1.1329 | 0.08878 | -0.0369 | 12.7608
12.5 | 1.0349 | 0.11712 | -0.0595 | 8.8362
13 | 1.0099 | 0.13543 | -0.0698 | 7.457
13.5 | 1.0039 | 0.14998 | -0.0767 | 6.6936
14 | 0.9717 | 0.18346 | -0.097 | 5.2965
14.5 | 0.9917 | 0.19193 | -0.0989 | 5.167
15 | 0.9816 | 0.20078 | -0.1087 | 4.8889

## 15. Re 100k Mach 0.50 (1)
BIGFOIL.COM POLAR EXPORT
SB96 LM 8_3.0
SB96 LM 8/3.0 |  |  |  | Cl Max: | 1.33 | at alpha= | 20 | deg
JavaFoil+Calcfoil stall+Eppler ext transition |  |  |  | L/D Max: | 40.669 | at alpha= | 3 | deg
Re: | 100000 |  |  | Cd Min: | 0.01808 | at alpha= | -1 | deg
Mach: | 0.5 |  |  | Cl=0 at alpha= | -4.8877 | deg
|  |  |  | @ Cl=0.1, Cd= | 0.044288
|  |  |  | @ Cl=0.4, Cd= | 0.02677
|  |  |  | @ Cl=0.6, Cd= | 0.019348
alpha (deg) | Cl | Cd | Cm | Cl/Cd
-20 | -0.813 | 0.32997 | -0.062 | -2.465
-19.5 | -0.788 | 0.32101 | -0.062 | -2.453
-19 | -0.762 | 0.30885 | -0.062 | -2.466
-18.5 | -0.736 | 0.31395 | -0.063 | -2.343
-18 | -0.709 | 0.30445 | -0.063 | -2.33
-17.5 | -0.681 | 0.28243 | -0.059 | -2.411
-17 | -0.654 | 0.27484 | -0.056 | -2.378
-16.5 | -0.627 | 0.26177 | -0.056 | -2.395
-16 | -0.601 | 0.25457 | -0.056 | -2.359
-15.5 | -0.574 | 0.25191 | -0.056 | -2.279
-15 | -0.548 | 0.23834 | -0.056 | -2.297
-14.5 | -0.521 | 0.23694 | -0.056 | -2.198
-14 | -0.494 | 0.23124 | -0.056 | -2.137
-13.5 | -0.468 | 0.23332 | -0.056 | -2.004
-13 | -0.441 | 0.2227 | -0.056 | -1.979
-12.5 | -0.414 | 0.22033 | -0.057 | -1.879
-12 | -0.387 | 0.21728 | -0.057 | -1.781
-11.5 | -0.36 | 0.21399 | -0.057 | -1.683
-11 | -0.332 | 0.17772 | -0.051 | -1.87
-10.5 | -0.305 | 0.18164 | -0.051 | -1.681
-10 | -0.278 | 0.17325 | -0.052 | -1.607
-9.5 | -0.251 | 0.16622 | -0.052 | -1.512
-9 | -0.224 | 0.16319 | -0.052 | -1.374
-8.5 | -0.197 | 0.16047 | -0.052 | -1.229
-8 | -0.17 | 0.17049 | -0.052 | -0.997
-7.5 | -0.143 | 0.14221 | -0.047 | -1.003
-7 | -0.115 | 0.13083 | -0.047 | -0.883
-6.5 | -0.088 | 0.12828 | -0.047 | -0.688
-6 | -0.061 | 0.12723 | -0.047 | -0.48
-5.5 | -0.051 | 0.06911 | -0.047 | -0.736
-5 | -0.011 | 0.05525 | -0.047 | -0.206
-4.5 | 0.038 | 0.04914 | -0.047 | 0.773
-4 | 0.091 | 0.04473 | -0.048 | 2.036
-3.5 | 0.146 | 0.04203 | -0.05 | 3.468
-3 | 0.201 | 0.04002 | -0.052 | 5.028
-2.5 | 0.257 | 0.03867 | -0.056 | 6.648
-2 | 0.313 | 0.03805 | -0.059 | 8.223
-1.5 | 0.458 | 0.01925 | -0.134 | 23.815
-1 | 0.526 | 0.01808 | -0.135 | 29.109
-0.5 | 0.594 | 0.01925 | -0.135 | 30.86
0 | 0.663 | 0.02038 | -0.136 | 32.504
0.5 | 0.73 | 0.02117 | -0.136 | 34.504
1 | 0.796 | 0.02199 | -0.137 | 36.197
1.5 | 0.863 | 0.02277 | -0.137 | 37.903
2 | 0.93 | 0.02378 | -0.137 | 39.101
2.5 | 0.996 | 0.02485 | -0.138 | 40.071
3 | 1.061 | 0.0261 | -0.138 | 40.669
3.5 | 1.125 | 0.02773 | -0.139 | 40.564
4 | 1.183 | 0.02947 | -0.139 | 40.154
4.5 | 1.235 | 0.032 | -0.14 | 38.588
5 | 1.276 | 0.03659 | -0.14 | 34.866
5.5 | 1.041 | 0.04778 | -0.054 | 21.798
6 | 1.033 | 0.05401 | -0.045 | 19.123
6.5 | 0.958 | 0.0667 | -0.044 | 14.369
7 | 0.643 | 0.13647 | -0.045 | 4.709
7.5 | 0.669 | 0.13857 | -0.045 | 4.829
8 | 0.696 | 0.14445 | -0.052 | 4.82
8.5 | 0.723 | 0.14778 | -0.052 | 4.89
9 | 0.749 | 0.1734 | -0.052 | 4.319
9.5 | 0.776 | 0.18808 | -0.059 | 4.128
10 | 0.803 | 0.18169 | -0.06 | 4.418
10.5 | 0.829 | 0.1917 | -0.061 | 4.324
11 | 0.855 | 0.19277 | -0.062 | 4.437
11.5 | 0.884 | 0.22944 | -0.07 | 3.852
12 | 0.91 | 0.23393 | -0.07 | 3.89
12.5 | 0.936 | 0.23556 | -0.071 | 3.974
13 | 0.962 | 0.24869 | -0.071 | 3.868
13.5 | 0.988 | 0.25656 | -0.072 | 3.85
14 | 1.014 | 0.25543 | -0.073 | 3.969
14.5 | 1.046 | 0.27289 | -0.082 | 3.832
15 | 1.071 | 0.30101 | -0.081 | 3.557
15.5 | 1.096 | 0.30485 | -0.082 | 3.596
16 | 1.122 | 0.30744 | -0.082 | 3.648
16.5 | 1.147 | 0.31555 | -0.082 | 3.635
17 | 1.173 | 0.32434 | -0.083 | 3.615
17.5 | 1.198 | 0.32083 | -0.083 | 3.733
18 | 1.224 | 0.33098 | -0.085 | 3.698
18.5 | 1.257 | 0.35216 | -0.091 | 3.569
19 | 1.281 | 0.37347 | -0.091 | 3.43
19.5 | 1.306 | 0.38168 | -0.091 | 3.421
20 | 1.33 | 0.38391 | -0.091 | 3.466

## 16. Re 100k Mach 0.50 (2)
BIGFOIL.COM POLAR EXPORT
SB96 LM 8_3.0
SB96 LM 8/3.0 |  |  |  | Cl Max: | 1.2505 | at alpha= | 20 | deg
XFOIL ncrit=9 |  |  |  | L/D Max: | 53.2192 | at alpha= | 4.5 | deg
Re: | 100000 |  |  | Cd Min: | 0.31396 | at alpha= | 20 | deg
Mach: | 0.5 |  |  | Cl=0 at alpha= | -1.6247 | deg
|  |  |  | @ Cl=0.1, Cd= | 0.022419
|  |  |  | @ Cl=0.4, Cd= | 0.016022
|  |  |  | @ Cl=0.6, Cd= | 0.015185
alpha (deg) | Cl | Cd | Cm | Cl/Cd
-20 | -0.7386 | 0.27247 | 0.0398 | -2.7108
-19.5 | -0.7172 | 0.26505 | 0.0352 | -2.7059
-19 | -0.6961 | 0.25879 | 0.03 | -2.6898
-18.5 | -0.6783 | 0.25571 | 0.0241 | -2.6526
-17.5 | -0.6354 | 0.23648 | 0.017 | -2.6869
-17 | -0.6135 | 0.22704 | 0.0144 | -2.7022
-16.5 | -0.593 | 0.2194 | 0.011 | -2.7028
-16 | -0.5731 | 0.21208 | 0.0076 | -2.7023
-15.5 | -0.5543 | 0.20546 | 0.0037 | -2.6978
-15 | -0.5429 | 0.2034 | -0.0019 | -2.6691
-14 | -0.5009 | 0.18364 | -0.0059 | -2.7276
-13.5 | -0.4824 | 0.17605 | -0.008 | -2.7401
-13 | -0.4659 | 0.16909 | -0.0105 | -2.7553
-12.5 | -0.4534 | 0.16355 | -0.014 | -2.7722
-12 | -0.4539 | 0.16179 | -0.0189 | -2.8055
-11.5 | -0.4289 | 0.14994 | -0.0191 | -2.8605
-11 | -0.4096 | 0.14161 | -0.0195 | -2.8925
-10.5 | -0.3973 | 0.13518 | -0.0212 | -2.939
-10 | -0.4011 | 0.13247 | -0.026 | -3.0279
-9.5 | -0.3783 | 0.12221 | -0.0248 | -3.0955
-9 | -0.3676 | 0.11585 | -0.0256 | -3.1731
-8.5 | -0.3792 | 0.1135 | -0.0305 | -3.341
-8 | -0.356 | 0.10357 | -0.028 | -3.4373
-7.5 | -0.3508 | 0.09792 | -0.0282 | -3.5825
-7 | -0.387 | 0.09714 | -0.0316 | -3.9839
-6.5 | -0.3526 | 0.08687 | -0.0266 | -4.0589
-6 | -0.3895 | 0.08473 | -0.0293 | -4.597
-5.5 | -0.379 | 0.07736 | -0.023 | -4.8992
-5 | -0.3948 | 0.0725 | -0.0289 | -5.4455
-4.5 | -0.3918 | 0.06695 | -0.0303 | -5.8521
-4 | -0.3823 | 0.06041 | -0.0263 | -6.3284
-3.5 | -0.3666 | 0.05458 | -0.0271 | -6.7167
-3 | -0.3413 | 0.04891 | -0.0285 | -6.9781
-2.5 | -0.2119 | 0.03685 | -0.0498 | -5.7503
-2 | -0.0858 | 0.02902 | -0.0626 | -2.9566
-1.5 | 0.0285 | 0.02436 | -0.0712 | 1.17
-1 | 0.1346 | 0.02148 | -0.0776 | 6.2663
-0.5 | 0.2345 | 0.01854 | -0.0838 | 12.6483
0 | 0.2929 | 0.01645 | -0.0778 | 17.8055
0.5 | 0.3964 | 0.01604 | -0.0837 | 24.7132
1 | 0.4992 | 0.01553 | -0.0891 | 32.1442
1.5 | 0.5907 | 0.01519 | -0.0923 | 38.8874
2 | 0.6737 | 0.01515 | -0.0938 | 44.4686
2.5 | 0.7475 | 0.01546 | -0.0937 | 48.3506
3 | 0.8164 | 0.01602 | -0.0926 | 50.9613
3.5 | 0.8773 | 0.01682 | -0.0903 | 52.1581
4 | 0.9384 | 0.01769 | -0.0876 | 53.0469
4.5 | 0.9952 | 0.0187 | -0.0841 | 53.2193
5 | 1.0494 | 0.01977 | -0.0799 | 53.0804
5.5 | 1.0992 | 0.02095 | -0.0748 | 52.4678
6 | 1.1391 | 0.02246 | -0.0682 | 50.7168
6.5 | 1.1635 | 0.02468 | -0.0602 | 47.1434
7 | 1.1748 | 0.0283 | -0.0516 | 41.5124
7.5 | 1.1846 | 0.03308 | -0.0438 | 35.8102
8 | 1.1963 | 0.03904 | -0.0376 | 30.6429
8.5 | 1.1889 | 0.04607 | -0.0326 | 25.8064
9 | 1.17 | 0.05436 | -0.0306 | 21.5232
9.5 | 1.1426 | 0.0645 | -0.0324 | 17.7147
10 | 1.1039 | 0.0775 | -0.0394 | 14.2439
10.5 | 1.065 | 0.09281 | -0.0497 | 11.4751
11 | 1.0268 | 0.11083 | -0.0625 | 9.2646
11.5 | 0.9963 | 0.13037 | -0.0758 | 7.6421
12 | 0.9884 | 0.1451 | -0.0845 | 6.8119
12.5 | 0.9968 | 0.15589 | -0.0893 | 6.3943
13 | 1 | 0.16919 | -0.0974 | 5.9105
13.5 | 1.001 | 0.18385 | -0.1076 | 5.4447
14.5 | 1.0376 | 0.21247 | -0.1206 | 4.8835
15 | 1.0439 | 0.21984 | -0.1291 | 4.7485
15.5 | 1.0659 | 0.23026 | -0.1336 | 4.6291
16 | 1.0821 | 0.2388 | -0.1404 | 4.5314
16.5 | 1.1198 | 0.25443 | -0.141 | 4.4012
17 | 1.1218 | 0.25788 | -0.1524 | 4.3501
17.5 | 1.1501 | 0.2689 | -0.1553 | 4.2771
18 | 1.1647 | 0.27679 | -0.1638 | 4.2079
18.5 | 1.186 | 0.2857 | -0.17 | 4.1512
19.5 | 1.2302 | 0.3056 | -0.1817 | 4.0255
20 | 1.2505 | 0.31396 | -0.1889 | 3.983

## 17. Re 250k Mach 0.00 (1)
BIGFOIL.COM POLAR EXPORT
SB96 LM 8_3.0
SB96 LM 8/3.0 |  |  |  | Cl Max: | 1.298 | at alpha= | 7 | deg
JavaFoil+Calcfoil stall+Eppler ext transition |  |  |  | L/D Max: | 58.523 | at alpha= | 4 | deg
Re: | 250000 |  |  | Cd Min: | 0.01025 | at alpha= | -1 | deg
Mach: | 0 |  |  | Cl=0 at alpha= | -4.8804 | deg
|  |  |  | @ Cl=0.1, Cd= | 0.036255
|  |  |  | @ Cl=0.4, Cd= | 0.012177
|  |  |  | @ Cl=0.6, Cd= | 0.012211
alpha (deg) | Cl | Cd | Cm | Cl/Cd
-16.5 | -0.261 | 0.22411 | -0.039 | -1.163
-16 | -0.272 | 0.20632 | -0.038 | -1.317
-15.5 | -0.283 | 0.18942 | -0.039 | -1.492
-15 | -0.293 | 0.18111 | -0.039 | -1.62
-14.5 | -0.304 | 0.1655 | -0.039 | -1.835
-14 | -0.313 | 0.15759 | -0.038 | -1.988
-13.5 | -0.322 | 0.1427 | -0.038 | -2.255
-13 | -0.329 | 0.13203 | -0.038 | -2.492
-12.5 | -0.335 | 0.12461 | -0.038 | -2.685
-12 | -0.338 | 0.11747 | -0.037 | -2.877
-11.5 | -0.339 | 0.10944 | -0.036 | -3.096
-11 | -0.337 | 0.10088 | -0.036 | -3.336
-10.5 | -0.331 | 0.09277 | -0.037 | -3.569
-10 | -0.322 | 0.08612 | -0.038 | -3.735
-9.5 | -0.308 | 0.07901 | -0.038 | -3.9
-9 | -0.29 | 0.07157 | -0.038 | -4.057
-8.5 | -0.268 | 0.06775 | -0.039 | -3.958
-8 | -0.242 | 0.06235 | -0.038 | -3.875
-7.5 | -0.211 | 0.05671 | -0.039 | -3.722
-7 | -0.177 | 0.0527 | -0.04 | -3.353
-6.5 | -0.139 | 0.0494 | -0.04 | -2.814
-6 | -0.098 | 0.04651 | -0.04 | -2.117
-5.5 | -0.055 | 0.04364 | -0.041 | -1.271
-5 | -0.011 | 0.04087 | -0.042 | -0.267
-4.5 | 0.035 | 0.03879 | -0.043 | 0.895
-4 | 0.081 | 0.03693 | -0.044 | 2.2
-3.5 | 0.128 | 0.03526 | -0.048 | 3.642
-3 | 0.176 | 0.03383 | -0.051 | 5.204
-2.5 | 0.278 | 0.01246 | -0.116 | 22.326
-2 | 0.337 | 0.01233 | -0.116 | 27.373
-1.5 | 0.397 | 0.01228 | -0.116 | 32.341
-1 | 0.456 | 0.01025 | -0.117 | 44.465
-0.5 | 0.514 | 0.01069 | -0.117 | 48.11
0 | 0.574 | 0.01183 | -0.118 | 48.517
0.5 | 0.632 | 0.01268 | -0.118 | 49.879
1 | 0.69 | 0.01353 | -0.118 | 50.987
1.5 | 0.748 | 0.01421 | -0.119 | 52.636
2 | 0.806 | 0.0147 | -0.119 | 54.839
2.5 | 0.864 | 0.01518 | -0.119 | 56.917
3 | 0.921 | 0.01608 | -0.12 | 57.301
3.5 | 0.978 | 0.01693 | -0.12 | 57.763
4 | 1.032 | 0.01764 | -0.121 | 58.523
4.5 | 1.085 | 0.01871 | -0.121 | 57.962
5 | 1.135 | 0.02016 | -0.121 | 56.286
5.5 | 1.181 | 0.02432 | -0.122 | 48.576
6 | 1.225 | 0.02543 | -0.122 | 48.177
6.5 | 1.265 | 0.02667 | -0.122 | 47.41
7 | 1.298 | 0.02771 | -0.122 | 46.842
7.5 | 1.06 | 0.05118 | -0.049 | 20.703
8 | 1.07 | 0.05509 | -0.041 | 19.432
8.5 | 1.076 | 0.05966 | -0.04 | 18.034
9 | 1.075 | 0.06402 | -0.04 | 16.785
9.5 | 1.067 | 0.06918 | -0.039 | 15.417
10 | 1.052 | 0.07442 | -0.039 | 14.138
10.5 | 1.031 | 0.0805 | -0.038 | 12.813
11 | 1.005 | 0.08906 | -0.037 | 11.289
11.5 | 0.975 | 0.09782 | -0.036 | 9.964
12 | 0.94 | 0.10565 | -0.035 | 8.901

## 18. Re 250k Mach 0.00 (2)
BIGFOIL.COM POLAR EXPORT
SB96 LM 8_3.0
SB96 LM 8/3.0 |  |  |  | Cl Max: | 1.3397 | at alpha= | 11 | deg
XFOIL ncrit=9 |  |  |  | L/D Max: | 84.8187 | at alpha= | 4.5 | deg
Re: | 250000 |  |  | Cd Min: | 0.24641 | at alpha= | -20 | deg
Mach: | 0 |  |  | Cl=0 at alpha= | -2.6263 | deg
|  |  |  | @ Cl=0.1, Cd= | 0.013991
|  |  |  | @ Cl=0.4, Cd= | 0.0078491
|  |  |  | @ Cl=0.6, Cd= | 0.0078479
alpha (deg) | Cl | Cd | Cm | Cl/Cd
-20 | -0.6681 | 0.24641 | 0.0324 | -2.7113
-19.5 | -0.6516 | 0.24006 | 0.0288 | -2.7143
-19 | -0.6348 | 0.23375 | 0.0252 | -2.7157
-18.5 | -0.6185 | 0.22815 | 0.0208 | -2.7109
-18 | -0.6057 | 0.2235 | 0.016 | -2.7101
-17.5 | -0.5883 | 0.21416 | 0.0147 | -2.747
-17 | -0.5729 | 0.2077 | 0.0122 | -2.7583
-16.5 | -0.5578 | 0.2014 | 0.0094 | -2.7696
-16 | -0.5431 | 0.19497 | 0.0066 | -2.7856
-15.5 | -0.5289 | 0.18845 | 0.0038 | -2.8066
-15 | -0.5148 | 0.18198 | 0.0009 | -2.8289
-14.5 | -0.5026 | 0.17617 | -0.0028 | -2.8529
-14 | -0.4951 | 0.17095 | -0.0068 | -2.8962
-13.5 | -0.489 | 0.16535 | -0.0105 | -2.9574
-13 | -0.4691 | 0.15484 | -0.0097 | -3.0296
-12.5 | -0.4566 | 0.14828 | -0.0108 | -3.0793
-12 | -0.4457 | 0.14186 | -0.0126 | -3.1418
-11.5 | -0.4357 | 0.1354 | -0.0147 | -3.2179
-11 | -0.4293 | 0.12966 | -0.0185 | -3.311
-10.5 | -0.4259 | 0.124 | -0.0227 | -3.4347
-10 | -0.4198 | 0.11766 | -0.0256 | -3.5679
-9.5 | -0.4167 | 0.10886 | -0.0269 | -3.8279
-9 | -0.4036 | 0.10214 | -0.0251 | -3.9514
-8.5 | -0.3974 | 0.09632 | -0.0255 | -4.1258
-8 | -0.3962 | 0.09062 | -0.0259 | -4.3721
-7.5 | -0.4029 | 0.08535 | -0.0255 | -4.7206
-7 | -0.4186 | 0.08033 | -0.0245 | -5.211
-6.5 | -0.4225 | 0.07344 | -0.0286 | -5.753
-6 | -0.4063 | 0.06573 | -0.037 | -6.1813
-5.5 | -0.3953 | 0.05547 | -0.0398 | -7.1264
-5 | -0.3786 | 0.04976 | -0.0386 | -7.6085
-4.5 | -0.2922 | 0.04037 | -0.0511 | -7.238
-4 | -0.2242 | 0.03381 | -0.0581 | -6.6312
-3 | -0.0598 | 0.02013 | -0.0688 | -2.9707
-2.5 | 0.0202 | 0.0159 | -0.0728 | 1.2704
-2 | 0.0963 | 0.01408 | -0.0764 | 6.8395
-1.5 | 0.1767 | 0.01215 | -0.0815 | 14.5432
-1 | 0.2489 | 0.00893 | -0.0851 | 27.8723
-0.5 | 0.2803 | 0.00846 | -0.0769 | 33.1324
0 | 0.3727 | 0.00795 | -0.0835 | 46.8805
0.5 | 0.4512 | 0.00766 | -0.0879 | 58.9034
1 | 0.5207 | 0.00758 | -0.0905 | 68.6939
1.5 | 0.5804 | 0.00773 | -0.091 | 75.0841
2 | 0.6336 | 0.00805 | -0.0903 | 78.7081
2.5 | 0.6858 | 0.00847 | -0.0895 | 80.9681
3 | 0.7371 | 0.00892 | -0.0886 | 82.6345
3.5 | 0.7882 | 0.0094 | -0.0876 | 83.8511
4 | 0.8389 | 0.00992 | -0.0867 | 84.5665
4.5 | 0.8889 | 0.01048 | -0.0856 | 84.8187
5 | 0.9382 | 0.01108 | -0.0844 | 84.6751
5.5 | 0.9867 | 0.01174 | -0.0832 | 84.046
6 | 1.0332 | 0.01258 | -0.0817 | 82.1304
6.5 | 1.0776 | 0.01367 | -0.08 | 78.8296
7 | 1.1192 | 0.01517 | -0.0782 | 73.7772
7.5 | 1.1555 | 0.01739 | -0.0756 | 66.4462
8 | 1.187 | 0.02014 | -0.072 | 58.9374
8.5 | 1.2189 | 0.02262 | -0.0684 | 53.8859
9 | 1.2443 | 0.02605 | -0.064 | 47.7658
9.5 | 1.276 | 0.02901 | -0.0607 | 43.9848
10 | 1.3047 | 0.03437 | -0.058 | 37.9604
10.5 | 1.3304 | 0.03893 | -0.0544 | 34.1742
11 | 1.3397 | 0.04443 | -0.0492 | 30.153
11.5 | 1.3288 | 0.05087 | -0.0429 | 26.1215
12 | 1.3028 | 0.05847 | -0.0381 | 22.2815
12.5 | 1.2681 | 0.06776 | -0.0368 | 18.7146
13 | 1.2277 | 0.0796 | -0.0399 | 15.4234
14 | 1.0203 | 0.15537 | -0.0828 | 6.5669
14.5 | 1.0103 | 0.17256 | -0.0932 | 5.8548
15 | 1.0018 | 0.1884 | -0.1057 | 5.3174
15.5 | 1.0115 | 0.19752 | -0.1107 | 5.121
16 | 1.0296 | 0.20389 | -0.1129 | 5.0498

## 19. Re 250k Mach 0.10 (1)
BIGFOIL.COM POLAR EXPORT
SB96 LM 8_3.0
SB96 LM 8/3.0 |  |  |  | Cl Max: | 1.301 | at alpha= | 7 | deg
JavaFoil+Calcfoil stall+Eppler ext transition |  |  |  | L/D Max: | 57.776 | at alpha= | 3.5 | deg
Re: | 250000 |  |  | Cd Min: | 0.01025 | at alpha= | -1 | deg
Mach: | 0.1 |  |  | Cl=0 at alpha= | -4.8804 | deg
|  |  |  | @ Cl=0.1, Cd= | 0.036333
|  |  |  | @ Cl=0.4, Cd= | 0.012226
|  |  |  | @ Cl=0.6, Cd= | 0.012275
alpha (deg) | Cl | Cd | Cm | Cl/Cd
-16.5 | -0.223 | 0.23369 | -0.04 | -0.953
-16 | -0.235 | 0.2248 | -0.039 | -1.047
-15.5 | -0.248 | 0.20843 | -0.039 | -1.19
-15 | -0.261 | 0.19122 | -0.039 | -1.363
-14.5 | -0.273 | 0.17477 | -0.039 | -1.563
-14 | -0.285 | 0.16019 | -0.039 | -1.78
-13.5 | -0.296 | 0.15287 | -0.039 | -1.937
-13 | -0.306 | 0.13872 | -0.038 | -2.206
-12.5 | -0.314 | 0.12839 | -0.038 | -2.448
-12 | -0.32 | 0.12201 | -0.038 | -2.626
-11.5 | -0.324 | 0.1159 | -0.036 | -2.794
-11 | -0.324 | 0.1066 | -0.037 | -3.043
-10.5 | -0.321 | 0.09622 | -0.037 | -3.338
-10 | -0.314 | 0.08786 | -0.037 | -3.575
-9.5 | -0.303 | 0.08002 | -0.038 | -3.782
-9 | -0.287 | 0.07202 | -0.038 | -3.978
-8.5 | -0.266 | 0.06758 | -0.038 | -3.932
-8 | -0.24 | 0.06247 | -0.038 | -3.846
-7.5 | -0.21 | 0.05766 | -0.039 | -3.65
-7 | -0.177 | 0.05333 | -0.04 | -3.312
-6.5 | -0.139 | 0.04949 | -0.04 | -2.813
-6 | -0.099 | 0.04684 | -0.04 | -2.108
-5.5 | -0.056 | 0.0437 | -0.041 | -1.274
-5 | -0.011 | 0.04103 | -0.042 | -0.267
-4.5 | 0.035 | 0.03881 | -0.043 | 0.899
-4 | 0.082 | 0.03698 | -0.044 | 2.207
-3.5 | 0.129 | 0.03529 | -0.048 | 3.656
-3 | 0.177 | 0.03385 | -0.051 | 5.226
-2.5 | 0.279 | 0.01248 | -0.116 | 22.389
-2 | 0.339 | 0.01239 | -0.117 | 27.357
-1.5 | 0.399 | 0.01226 | -0.117 | 32.548
-1 | 0.458 | 0.01025 | -0.117 | 44.705
-0.5 | 0.517 | 0.01071 | -0.118 | 48.274
0 | 0.577 | 0.01199 | -0.118 | 48.085
0.5 | 0.636 | 0.01272 | -0.119 | 49.978
1 | 0.693 | 0.01352 | -0.119 | 51.302
1.5 | 0.752 | 0.01431 | -0.119 | 52.542
2 | 0.81 | 0.01498 | -0.12 | 54.103
2.5 | 0.868 | 0.01547 | -0.12 | 56.133
3 | 0.926 | 0.01625 | -0.12 | 56.978
3.5 | 0.983 | 0.01701 | -0.121 | 57.776
4 | 1.037 | 0.01803 | -0.121 | 57.524
4.5 | 1.09 | 0.01906 | -0.122 | 57.168
5 | 1.14 | 0.02031 | -0.122 | 56.112
5.5 | 1.187 | 0.02464 | -0.122 | 48.146
6 | 1.23 | 0.02562 | -0.123 | 48.003
6.5 | 1.269 | 0.02701 | -0.123 | 46.975
7 | 1.301 | 0.02791 | -0.123 | 46.62
7.5 | 1.061 | 0.05153 | -0.048 | 20.583
8 | 1.07 | 0.05534 | -0.041 | 19.336
8.5 | 1.073 | 0.06001 | -0.04 | 17.889
9 | 1.069 | 0.0646 | -0.039 | 16.555
9.5 | 1.058 | 0.07003 | -0.039 | 15.108
10 | 1.04 | 0.07579 | -0.039 | 13.716
10.5 | 1.015 | 0.08236 | -0.038 | 12.319
11 | 0.984 | 0.09158 | -0.037 | 10.741
11.5 | 0.948 | 0.1009 | -0.036 | 9.395
12 | 0.908 | 0.10841 | -0.036 | 8.38

## 20. Re 250k Mach 0.10 (2)
BIGFOIL.COM POLAR EXPORT
SB96 LM 8_3.0
SB96 LM 8/3.0 |  |  |  | Cl Max: | 1.3304 | at alpha= | 11 | deg
XFOIL ncrit=9 |  |  |  | L/D Max: | 84.6351 | at alpha= | 4.5 | deg
Re: | 250000 |  |  | Cd Min: | 0.21465 | at alpha= | -17.5 | deg
Mach: | 0.1 |  |  | Cl=0 at alpha= | -2.635 | deg
|  |  |  | @ Cl=0.1, Cd= | 0.014125
|  |  |  | @ Cl=0.4, Cd= | 0.0078569
|  |  |  | @ Cl=0.6, Cd= | 0.00787
alpha (deg) | Cl | Cd | Cm | Cl/Cd
-17.5 | -0.5894 | 0.21465 | 0.0149 | -2.7459
-17 | -0.5738 | 0.20821 | 0.0123 | -2.7559
-16.5 | -0.5586 | 0.20187 | 0.0095 | -2.7671
-16 | -0.5437 | 0.19541 | 0.0066 | -2.7824
-15.5 | -0.5292 | 0.18886 | 0.0038 | -2.8021
-15 | -0.515 | 0.18241 | 0.0009 | -2.8233
-14.5 | -0.5031 | 0.17673 | -0.003 | -2.8467
-14 | -0.4957 | 0.17151 | -0.007 | -2.8902
-13.5 | -0.4892 | 0.16585 | -0.0106 | -2.9497
-13 | -0.4682 | 0.15518 | -0.0095 | -3.0171
-12.5 | -0.4558 | 0.14865 | -0.0108 | -3.0663
-12 | -0.4449 | 0.14221 | -0.0127 | -3.1285
-11.5 | -0.4348 | 0.13574 | -0.0148 | -3.2032
-11 | -0.4293 | 0.13022 | -0.0189 | -3.2967
-10.5 | -0.4252 | 0.12446 | -0.0229 | -3.4164
-10 | -0.4188 | 0.11809 | -0.0257 | -3.5464
-9.5 | -0.4137 | 0.10896 | -0.026 | -3.7968
-9 | -0.401 | 0.10257 | -0.0248 | -3.9095
-8.5 | -0.395 | 0.09673 | -0.0254 | -4.0835
-8 | -0.3935 | 0.09098 | -0.0259 | -4.3251
-7.5 | -0.3994 | 0.08564 | -0.0257 | -4.6637
-7 | -0.4159 | 0.08077 | -0.0244 | -5.1492
-6.5 | -0.4205 | 0.07392 | -0.0288 | -5.6886
-6 | -0.4058 | 0.06644 | -0.0369 | -6.1078
-5.5 | -0.3972 | 0.05621 | -0.0393 | -7.0664
-5 | -0.3798 | 0.05056 | -0.0383 | -7.5119
-4.5 | -0.293 | 0.04082 | -0.0514 | -7.1779
-4 | -0.2251 | 0.03422 | -0.0584 | -6.578
-3.5 | -0.1439 | 0.02793 | -0.0658 | -5.1522
-3 | -0.0595 | 0.02035 | -0.0694 | -2.9238
-2.5 | 0.022 | 0.01598 | -0.0736 | 1.3767
-2 | 0.0982 | 0.01417 | -0.0771 | 6.9301
-1.5 | 0.1775 | 0.01218 | -0.0818 | 14.5731
-1 | 0.2529 | 0.00892 | -0.0861 | 28.352
-0.5 | 0.2838 | 0.00845 | -0.0777 | 33.5858
0 | 0.3774 | 0.00794 | -0.0843 | 47.5315
0.5 | 0.4563 | 0.00765 | -0.0888 | 59.6471
1 | 0.5244 | 0.0076 | -0.091 | 69
1.5 | 0.5826 | 0.00776 | -0.0912 | 75.0773
2 | 0.6364 | 0.0081 | -0.0905 | 78.5679
2.5 | 0.6884 | 0.00851 | -0.0896 | 80.8931
3 | 0.7402 | 0.00897 | -0.0887 | 82.5195
3.5 | 0.7916 | 0.00946 | -0.0877 | 83.6786
4 | 0.8426 | 0.00999 | -0.0867 | 84.3443
4.5 | 0.8929 | 0.01055 | -0.0856 | 84.6351
5 | 0.9426 | 0.01114 | -0.0844 | 84.614
5.5 | 0.9913 | 0.01184 | -0.0831 | 83.7247
6 | 1.0381 | 0.01268 | -0.0816 | 81.8691
6.5 | 1.0822 | 0.01383 | -0.0798 | 78.2502
7 | 1.1238 | 0.01538 | -0.0778 | 73.0689
7.5 | 1.1587 | 0.0178 | -0.075 | 65.0955
8 | 1.1898 | 0.02058 | -0.0711 | 57.8134
8.5 | 1.2214 | 0.02309 | -0.0674 | 52.8974
9 | 1.2472 | 0.02658 | -0.063 | 46.9225
9.5 | 1.2784 | 0.02964 | -0.0595 | 43.1309
10 | 1.3063 | 0.0356 | -0.0567 | 36.6938
10.5 | 1.3272 | 0.04001 | -0.0524 | 33.1717
11 | 1.3304 | 0.04564 | -0.0467 | 29.1499
11.5 | 1.3151 | 0.05227 | -0.0407 | 25.1597
12 | 1.287 | 0.06023 | -0.0371 | 21.3681
12.5 | 1.2516 | 0.0701 | -0.0372 | 17.8545
13 | 1.2115 | 0.08259 | -0.0417 | 14.6688
13.5 | 1.1753 | 0.09695 | -0.049 | 12.1227
14 | 1.1462 | 0.1111 | -0.0591 | 10.3168
14.5 | 1.0122 | 0.17027 | -0.0958 | 5.9447
15 | 1.0029 | 0.18959 | -0.1068 | 5.2898
15.5 | 1.0126 | 0.19885 | -0.112 | 5.0923
16 | 1.0305 | 0.20547 | -0.1144 | 5.0153

## 21. Re 250k Mach 0.25 (1)
BIGFOIL.COM POLAR EXPORT
SB96 LM 8_3.0
SB96 LM 8/3.0 |  |  |  | Cl Max: | 1.29 | at alpha= | 6.5 | deg
JavaFoil+Calcfoil stall+Eppler ext transition |  |  |  | L/D Max: | 57.379 | at alpha= | 4 | deg
Re: | 250000 |  |  | Cd Min: | 0.01059 | at alpha= | -1 | deg
Mach: | 0.25 |  |  | Cl=0 at alpha= | -4.883 | deg
|  |  |  | @ Cl=0.1, Cd= | 0.03667
|  |  |  | @ Cl=0.4, Cd= | 0.012745
|  |  |  | @ Cl=0.6, Cd= | 0.012553
alpha (deg) | Cl | Cd | Cm | Cl/Cd
-14.5 | -0.055 | 0.14817 | -0.045 | -0.37
-14 | -0.052 | 0.14 | -0.044 | -0.371
-13.5 | -0.049 | 0.13262 | -0.044 | -0.37
-13 | -0.046 | 0.12578 | -0.043 | -0.368
-12.5 | -0.106 | 0.18526 | -0.043 | -0.574
-12 | -0.151 | 0.16364 | -0.041 | -0.925
-11.5 | -0.185 | 0.1466 | -0.041 | -1.264
-11 | -0.212 | 0.12874 | -0.04 | -1.65
-10.5 | -0.233 | 0.11527 | -0.038 | -2.023
-10 | -0.247 | 0.10402 | -0.038 | -2.376
-9.5 | -0.254 | 0.09714 | -0.038 | -2.613
-9 | -0.253 | 0.08174 | -0.039 | -3.094
-8.5 | -0.244 | 0.074 | -0.04 | -3.299
-8 | -0.228 | 0.06872 | -0.04 | -3.313
-7.5 | -0.204 | 0.06112 | -0.04 | -3.341
-7 | -0.174 | 0.05587 | -0.04 | -3.122
-6.5 | -0.139 | 0.05117 | -0.04 | -2.721
-6 | -0.1 | 0.04755 | -0.041 | -2.097
-5.5 | -0.057 | 0.04486 | -0.042 | -1.26
-5 | -0.011 | 0.04165 | -0.043 | -0.269
-4.5 | 0.036 | 0.03923 | -0.044 | 0.909
-4 | 0.084 | 0.0372 | -0.045 | 2.247
-3.5 | 0.132 | 0.03561 | -0.049 | 3.715
-3 | 0.182 | 0.03414 | -0.052 | 5.319
-2.5 | 0.287 | 0.01262 | -0.119 | 22.746
-2 | 0.348 | 0.01256 | -0.12 | 27.724
-1.5 | 0.41 | 0.01278 | -0.12 | 32.092
-1 | 0.471 | 0.01059 | -0.121 | 44.439
-0.5 | 0.531 | 0.01114 | -0.121 | 47.698
0 | 0.593 | 0.01246 | -0.121 | 47.567
0.5 | 0.653 | 0.01326 | -0.122 | 49.264
1 | 0.713 | 0.01399 | -0.122 | 50.931
1.5 | 0.773 | 0.01473 | -0.123 | 52.451
2 | 0.832 | 0.01543 | -0.123 | 53.959
2.5 | 0.892 | 0.01595 | -0.123 | 55.943
3 | 0.951 | 0.01689 | -0.124 | 56.312
3.5 | 1.009 | 0.01771 | -0.124 | 56.972
4 | 1.065 | 0.01856 | -0.124 | 57.379
4.5 | 1.118 | 0.01985 | -0.125 | 56.308
5 | 1.168 | 0.02174 | -0.125 | 53.696
5.5 | 1.213 | 0.02581 | -0.126 | 47.015
6 | 1.254 | 0.0271 | -0.126 | 46.287
6.5 | 1.29 | 0.02847 | -0.126 | 45.292
7 | 1.054 | 0.04921 | -0.046 | 21.418
7.5 | 1.062 | 0.05321 | -0.042 | 19.958
8 | 1.059 | 0.05745 | -0.041 | 18.443
8.5 | 1.045 | 0.06313 | -0.04 | 16.562
9 | 1.019 | 0.06918 | -0.039 | 14.729
9.5 | 0.98 | 0.07674 | -0.039 | 12.767
10 | 0.928 | 0.08465 | -0.038 | 10.963
10.5 | 0.865 | 0.09449 | -0.037 | 9.15
11 | 0.791 | 0.10692 | -0.037 | 7.397
11.5 | 0.709 | 0.11888 | -0.038 | 5.96

## 22. Re 250k Mach 0.25 (2)
BIGFOIL.COM POLAR EXPORT
SB96 LM 8_3.0
SB96 LM 8/3.0 |  |  |  | Cl Max: | 1.2965 | at alpha= | 10 | deg
XFOIL ncrit=9 |  |  |  | L/D Max: | 83.9908 | at alpha= | 4.5 | deg
Re: | 250000 |  |  | Cd Min: | 0.251 | at alpha= | -20 | deg
Mach: | 0.25 |  |  | Cl=0 at alpha= | -2.658 | deg
|  |  |  | @ Cl=0.1, Cd= | 0.014769
|  |  |  | @ Cl=0.4, Cd= | 0.0079149
|  |  |  | @ Cl=0.6, Cd= | 0.0079809
alpha (deg) | Cl | Cd | Cm | Cl/Cd
-20 | -0.6813 | 0.251 | 0.0341 | -2.7143
-19.5 | -0.6635 | 0.24438 | 0.0302 | -2.715
-19 | -0.6454 | 0.23815 | 0.026 | -2.7101
-18.5 | -0.6293 | 0.23287 | 0.0212 | -2.7024
-17.5 | -0.596 | 0.21754 | 0.0159 | -2.7397
-17 | -0.5796 | 0.21106 | 0.013 | -2.7461
-16.5 | -0.5634 | 0.20452 | 0.0099 | -2.7547
-16 | -0.5475 | 0.19787 | 0.0069 | -2.767
-15.5 | -0.5319 | 0.19121 | 0.0039 | -2.7818
-15 | -0.5172 | 0.18513 | 0.0002 | -2.7937
-14.5 | -0.5067 | 0.17989 | -0.004 | -2.8167
-14 | -0.4989 | 0.17457 | -0.0078 | -2.8579
-13.5 | -0.4812 | 0.16483 | -0.0087 | -2.9194
-13 | -0.4651 | 0.15716 | -0.0091 | -2.9594
-12.5 | -0.4527 | 0.15061 | -0.0109 | -3.0058
-12 | -0.4412 | 0.14408 | -0.0129 | -3.0622
-11.5 | -0.431 | 0.13785 | -0.0158 | -3.1266
-11 | -0.429 | 0.13309 | -0.0208 | -3.2234
-10.5 | -0.422 | 0.12684 | -0.0239 | -3.327
-10 | -0.415 | 0.11844 | -0.0254 | -3.5039
-9.5 | -0.3988 | 0.11075 | -0.0233 | -3.6009
-9 | -0.3901 | 0.10462 | -0.024 | -3.7287
-8.5 | -0.384 | 0.09866 | -0.0251 | -3.8922
-8 | -0.3816 | 0.09274 | -0.0261 | -4.1147
-7.5 | -0.385 | 0.08724 | -0.0267 | -4.4131
-7 | -0.4048 | 0.08293 | -0.0264 | -4.8812
-6.5 | -0.409 | 0.07642 | -0.033 | -5.352
-6 | -0.4034 | 0.06979 | -0.0361 | -5.7802
-5.5 | -0.4058 | 0.06059 | -0.0355 | -6.6975
-5 | -0.3854 | 0.05473 | -0.036 | -7.0418
-4.5 | -0.2973 | 0.04338 | -0.0524 | -6.8534
-4 | -0.2282 | 0.0364 | -0.0598 | -6.2692
-3.5 | -0.1464 | 0.02938 | -0.0678 | -4.983
-3 | -0.0554 | 0.02141 | -0.073 | -2.5876
-2.5 | 0.0256 | 0.01655 | -0.0767 | 1.5468
-2 | 0.1108 | 0.01451 | -0.0814 | 7.6361
-1.5 | 0.1895 | 0.01231 | -0.0854 | 15.394
-1 | 0.2675 | 0.00892 | -0.0902 | 29.9888
-0.5 | 0.3053 | 0.00842 | -0.0825 | 36.2589
0 | 0.3983 | 0.00792 | -0.0881 | 50.2904
0.5 | 0.4782 | 0.00768 | -0.0924 | 62.2656
1 | 0.5406 | 0.00771 | -0.093 | 70.1167
1.5 | 0.5969 | 0.00796 | -0.0925 | 74.9874
2 | 0.6502 | 0.00832 | -0.0914 | 78.149
2.5 | 0.7039 | 0.00878 | -0.0904 | 80.1708
3 | 0.7574 | 0.00925 | -0.0894 | 81.8811
3.5 | 0.8106 | 0.00976 | -0.0884 | 83.0533
4 | 0.8634 | 0.01031 | -0.0872 | 83.7439
4.5 | 0.9155 | 0.0109 | -0.0859 | 83.9908
5 | 0.9665 | 0.01156 | -0.0844 | 83.6073
5.5 | 1.0163 | 0.01232 | -0.0827 | 82.4919
6 | 1.0637 | 0.01331 | -0.0807 | 79.9174
6.5 | 1.1078 | 0.01469 | -0.0784 | 75.4118
7 | 1.1474 | 0.01669 | -0.0756 | 68.7478
7.5 | 1.1781 | 0.01965 | -0.0714 | 59.9542
8 | 1.2075 | 0.02251 | -0.0666 | 53.6428
8.5 | 1.2302 | 0.02604 | -0.0613 | 47.2427
9 | 1.2588 | 0.02956 | -0.0567 | 42.5846
9.5 | 1.2835 | 0.03336 | -0.0521 | 38.4742
10 | 1.2965 | 0.03908 | -0.0474 | 33.1755
10.5 | 1.2909 | 0.04592 | -0.0417 | 28.1119
11 | 1.273 | 0.05273 | -0.0373 | 24.1419
11.5 | 1.2455 | 0.06138 | -0.0361 | 20.2916
12 | 1.2123 | 0.0722 | -0.0391 | 16.7909
12.5 | 1.1763 | 0.08547 | -0.0458 | 13.7627
13.5 | 1.1134 | 0.11674 | -0.0667 | 9.5374
14 | 1.0288 | 0.15764 | -0.0926 | 6.5263
14.5 | 1.0219 | 0.17271 | -0.1007 | 5.9169
15 | 1.0116 | 0.19543 | -0.1124 | 5.1763

## 23. Re 250k Mach 0.50 (1)
BIGFOIL.COM POLAR EXPORT
SB96 LM 8_3.0
SB96 LM 8/3.0 |  |  |  | Cl Max: | 1.331 | at alpha= | 20 | deg
JavaFoil+Calcfoil stall+Eppler ext transition |  |  |  | L/D Max: | 53.001 | at alpha= | 2.5 | deg
Re: | 250000 |  |  | Cd Min: | 0.01247 | at alpha= | -1 | deg
Mach: | 0.5 |  |  | Cl=0 at alpha= | -4.8877 | deg
|  |  |  | @ Cl=0.1, Cd= | 0.038791
|  |  |  | @ Cl=0.4, Cd= | 0.014112
|  |  |  | @ Cl=0.6, Cd= | 0.013868
alpha (deg) | Cl | Cd | Cm | Cl/Cd
-20 | -0.814 | 0.25453 | -0.062 | -3.196
-19.5 | -0.788 | 0.24973 | -0.062 | -3.155
-19 | -0.762 | 0.24359 | -0.063 | -3.128
-18.5 | -0.736 | 0.23885 | -0.063 | -3.08
-18 | -0.709 | 0.23387 | -0.063 | -3.033
-17.5 | -0.682 | 0.21727 | -0.061 | -3.14
-17 | -0.654 | 0.21073 | -0.057 | -3.103
-16.5 | -0.627 | 0.20747 | -0.056 | -3.023
-16 | -0.601 | 0.19565 | -0.056 | -3.07
-15.5 | -0.574 | 0.19204 | -0.056 | -2.99
-15 | -0.548 | 0.18499 | -0.056 | -2.96
-14.5 | -0.521 | 0.18247 | -0.056 | -2.855
-14 | -0.494 | 0.17604 | -0.056 | -2.808
-13.5 | -0.468 | 0.17433 | -0.057 | -2.682
-13 | -0.441 | 0.16913 | -0.057 | -2.606
-12.5 | -0.414 | 0.16646 | -0.057 | -2.487
-12 | -0.387 | 0.16329 | -0.057 | -2.37
-11.5 | -0.36 | 0.15999 | -0.057 | -2.251
-11 | -0.332 | 0.13302 | -0.052 | -2.499
-10.5 | -0.305 | 0.13664 | -0.052 | -2.235
-10 | -0.278 | 0.12843 | -0.052 | -2.168
-9.5 | -0.251 | 0.12271 | -0.052 | -2.049
-9 | -0.224 | 0.11986 | -0.053 | -1.871
-8.5 | -0.197 | 0.11724 | -0.053 | -1.682
-8 | -0.17 | 0.12488 | -0.053 | -1.361
-7.5 | -0.143 | 0.10738 | -0.048 | -1.329
-7 | -0.115 | 0.09906 | -0.048 | -1.166
-6.5 | -0.088 | 0.09695 | -0.049 | -0.911
-6 | -0.061 | 0.09471 | -0.048 | -0.645
-5.5 | -0.051 | 0.05607 | -0.048 | -0.907
-5 | -0.011 | 0.04716 | -0.048 | -0.242
-4.5 | 0.038 | 0.04235 | -0.048 | 0.897
-4 | 0.091 | 0.03914 | -0.049 | 2.327
-3.5 | 0.146 | 0.03701 | -0.051 | 3.94
-3 | 0.201 | 0.03527 | -0.056 | 5.711
-2.5 | 0.257 | 0.03395 | -0.059 | 7.579
-2 | 0.389 | 0.01408 | -0.134 | 27.619
-1.5 | 0.458 | 0.01428 | -0.134 | 32.114
-1 | 0.526 | 0.01247 | -0.135 | 42.199
-0.5 | 0.594 | 0.01378 | -0.135 | 43.117
0 | 0.663 | 0.01479 | -0.136 | 44.802
0.5 | 0.73 | 0.01547 | -0.136 | 47.206
1 | 0.796 | 0.01652 | -0.137 | 48.205
1.5 | 0.863 | 0.0171 | -0.137 | 50.472
2 | 0.93 | 0.01791 | -0.137 | 51.926
2.5 | 0.996 | 0.01879 | -0.138 | 53.001
3 | 1.061 | 0.02015 | -0.138 | 52.675
3.5 | 1.125 | 0.02147 | -0.139 | 52.378
4 | 1.183 | 0.02288 | -0.139 | 51.731
4.5 | 1.235 | 0.02504 | -0.14 | 49.313
5 | 1.276 | 0.03051 | -0.14 | 41.809
5.5 | 1.299 | 0.03238 | -0.14 | 40.12
6 | 1.033 | 0.04747 | -0.047 | 21.76
6.5 | 0.958 | 0.05599 | -0.045 | 17.116
7 | 0.643 | 0.10115 | -0.047 | 6.354
7.5 | 0.669 | 0.10326 | -0.047 | 6.481
8 | 0.696 | 0.10717 | -0.053 | 6.497
8.5 | 0.723 | 0.10999 | -0.053 | 6.571
9 | 0.749 | 0.12441 | -0.052 | 6.02
9.5 | 0.776 | 0.13675 | -0.06 | 5.677
10 | 0.803 | 0.13811 | -0.061 | 5.813
10.5 | 0.829 | 0.14155 | -0.061 | 5.857
11 | 0.856 | 0.14982 | -0.063 | 5.711
11.5 | 0.884 | 0.16838 | -0.07 | 5.25
12 | 0.91 | 0.17256 | -0.071 | 5.274
12.5 | 0.936 | 0.17449 | -0.072 | 5.366
13 | 0.962 | 0.18642 | -0.072 | 5.161
13.5 | 0.988 | 0.19316 | -0.073 | 5.117
14 | 1.015 | 0.19607 | -0.075 | 5.177
14.5 | 1.048 | 0.20639 | -0.084 | 5.076
15 | 1.071 | 0.21958 | -0.082 | 4.877
15.5 | 1.097 | 0.22334 | -0.082 | 4.91
16 | 1.122 | 0.22592 | -0.082 | 4.966
16.5 | 1.148 | 0.23087 | -0.083 | 4.971
17 | 1.173 | 0.23601 | -0.084 | 4.971
17.5 | 1.199 | 0.24779 | -0.084 | 4.839
18 | 1.227 | 0.2525 | -0.087 | 4.86
18.5 | 1.26 | 0.26659 | -0.093 | 4.726
19 | 1.281 | 0.27341 | -0.091 | 4.686
19.5 | 1.306 | 0.28201 | -0.091 | 4.631
20 | 1.331 | 0.28542 | -0.091 | 4.663

## 24. Re 250k Mach 0.50 (2)
BIGFOIL.COM POLAR EXPORT
SB96 LM 8_3.0
SB96 LM 8/3.0 |  |  |  | Cl Max: | 1.281 | at alpha= | 20 | deg
XFOIL ncrit=9 |  |  |  | L/D Max: | 81.3129 | at alpha= | 4 | deg
Re: | 250000 |  |  | Cd Min: | 0.3188 | at alpha= | 20 | deg
Mach: | 0.5 |  |  | Cl=0 at alpha= | -2.7405 | deg
|  |  |  | @ Cl=0.1, Cd= | 0.017132
|  |  |  | @ Cl=0.4, Cd= | 0.0083692
|  |  |  | @ Cl=0.6, Cd= | 0.0084796
alpha (deg) | Cl | Cd | Cm | Cl/Cd
-20 | -0.7379 | 0.27253 | 0.0403 | -2.7076
-19 | -0.6974 | 0.25938 | 0.0295 | -2.6887
-18.5 | -0.6749 | 0.24818 | 0.0274 | -2.7194
-18 | -0.6543 | 0.2403 | 0.0237 | -2.7228
-17.5 | -0.6336 | 0.23272 | 0.0198 | -2.7226
-17 | -0.6129 | 0.22514 | 0.0159 | -2.7223
-16.5 | -0.5922 | 0.21778 | 0.0118 | -2.7193
-16 | -0.5735 | 0.2117 | 0.0069 | -2.709
-15.5 | -0.5576 | 0.20601 | 0.0021 | -2.7067
-15 | -0.5404 | 0.19856 | -0.0015 | -2.7216
-14.5 | -0.517 | 0.1876 | -0.002 | -2.7559
-14 | -0.499 | 0.18018 | -0.0044 | -2.7695
-13.5 | -0.4818 | 0.17303 | -0.007 | -2.7845
-13 | -0.4653 | 0.16585 | -0.0096 | -2.8055
-12.5 | -0.4496 | 0.15905 | -0.0127 | -2.8268
-12 | -0.4427 | 0.15484 | -0.0177 | -2.8591
-11.5 | -0.4294 | 0.14642 | -0.0197 | -2.9327
-11 | -0.4098 | 0.1376 | -0.0194 | -2.9782
-10.5 | -0.3964 | 0.1308 | -0.0206 | -3.0306
-10 | -0.3845 | 0.1242 | -0.0221 | -3.0958
-9.5 | -0.3737 | 0.11768 | -0.0238 | -3.1756
-9 | -0.3661 | 0.11185 | -0.0265 | -3.2731
-8.5 | -0.3648 | 0.10708 | -0.0303 | -3.4068
-8 | -0.363 | 0.10144 | -0.0326 | -3.5785
-7.5 | -0.3552 | 0.09284 | -0.0305 | -3.8259
-7 | -0.3487 | 0.08686 | -0.0281 | -4.0145
-6.5 | -0.3526 | 0.08183 | -0.0263 | -4.3089
-6 | -0.3687 | 0.07768 | -0.0229 | -4.7464
-5.5 | -0.3881 | 0.07329 | -0.0222 | -5.2954
-5 | -0.3561 | 0.06426 | -0.0415 | -5.5415
-4.5 | -0.3077 | 0.05448 | -0.0481 | -5.6479
-4 | -0.2186 | 0.04389 | -0.0678 | -4.9806
-3.5 | -0.1476 | 0.03553 | -0.0757 | -4.1542
-3 | -0.053 | 0.02668 | -0.0847 | -1.9865
-2.5 | 0.0491 | 0.01911 | -0.0915 | 2.5693
-2 | 0.1415 | 0.01552 | -0.0952 | 9.1173
-1.5 | 0.2345 | 0.01268 | -0.0993 | 18.4937
-1 | 0.3269 | 0.01089 | -0.1039 | 30.0184
-0.5 | 0.3841 | 0.00845 | -0.1004 | 45.4556
0 | 0.4254 | 0.00824 | -0.0917 | 51.6262
0.5 | 0.5496 | 0.00819 | -0.1028 | 67.1062
1 | 0.5974 | 0.00846 | -0.099 | 70.6147
1.5 | 0.6505 | 0.00886 | -0.0963 | 73.4199
2 | 0.7098 | 0.00932 | -0.0948 | 76.1588
2.5 | 0.7711 | 0.00984 | -0.0935 | 78.3638
3 | 0.8326 | 0.01042 | -0.0921 | 79.904
3.5 | 0.8938 | 0.01104 | -0.0904 | 80.9601
4 | 0.9538 | 0.01173 | -0.0883 | 81.3129
4.5 | 1.0124 | 0.01251 | -0.0858 | 80.9273
5 | 1.0686 | 0.01344 | -0.0826 | 79.5089
5.5 | 1.1209 | 0.01465 | -0.0788 | 76.5119
6 | 1.1665 | 0.01637 | -0.074 | 71.2584
6.5 | 1.2015 | 0.01902 | -0.0681 | 63.1703
7 | 1.2189 | 0.02245 | -0.0596 | 54.294
7.5 | 1.2302 | 0.02637 | -0.0513 | 46.6515
8 | 1.2351 | 0.03151 | -0.044 | 39.1971
8.5 | 1.2394 | 0.03765 | -0.0387 | 32.919
9 | 1.2279 | 0.04534 | -0.0363 | 27.082
9.5 | 1.2051 | 0.05524 | -0.038 | 21.8157
10 | 1.1754 | 0.06747 | -0.0439 | 17.4211
10.5 | 1.1428 | 0.08168 | -0.0527 | 13.9912
11 | 1.1096 | 0.09753 | -0.0633 | 11.377
11.5 | 1.0786 | 0.11461 | -0.0746 | 9.411
12 | 1.054 | 0.13205 | -0.0856 | 7.9818
12.5 | 1.0414 | 0.14798 | -0.0951 | 7.0374
13 | 1.0389 | 0.16261 | -0.1036 | 6.3889
13.5 | 1.0398 | 0.17789 | -0.1127 | 5.8452
14 | 1.0462 | 0.19223 | -0.1212 | 5.4424
14.5 | 1.0591 | 0.20423 | -0.1283 | 5.1858
15 | 1.0849 | 0.21678 | -0.1304 | 5.0046
15.5 | 1.1008 | 0.22829 | -0.1377 | 4.8219
16 | 1.1094 | 0.23881 | -0.149 | 4.6455
16.5 | 1.1296 | 0.2485 | -0.155 | 4.5457
17 | 1.1529 | 0.2576 | -0.1596 | 4.4755
17.5 | 1.179 | 0.26975 | -0.1628 | 4.3707
18 | 1.1912 | 0.27831 | -0.174 | 4.2801
18.5 | 1.213 | 0.28786 | -0.1803 | 4.2139
19 | 1.2358 | 0.29697 | -0.1854 | 4.1614
19.5 | 1.2645 | 0.31094 | -0.1874 | 4.0667
20 | 1.281 | 0.3188 | -0.1963 | 4.0182

## 25. Re 500k Mach 0.00 (1)
BIGFOIL.COM POLAR EXPORT
SB96 LM 8_3.0
SB96 LM 8/3.0 |  |  |  | Cl Max: | 1.337 | at alpha= | 8 | deg
JavaFoil+Calcfoil stall+Eppler ext transition |  |  |  | L/D Max: | 70.158 | at alpha= | 3.5 | deg
Re: | 500000 |  |  | Cd Min: | 0.00796 | at alpha= | -1 | deg
Mach: | 0 |  |  | Cl=0 at alpha= | -4.8804 | deg
|  |  |  | @ Cl=0.1, Cd= | 0.028748
|  |  |  | @ Cl=0.4, Cd= | 0.010304
|  |  |  | @ Cl=0.6, Cd= | 0.0097769
alpha (deg) | Cl | Cd | Cm | Cl/Cd
-16.5 | -0.261 | 0.14884 | -0.042 | -1.753
-16 | -0.272 | 0.1437 | -0.041 | -1.892
-15.5 | -0.283 | 0.13644 | -0.042 | -2.073
-15 | -0.294 | 0.1293 | -0.041 | -2.27
-14.5 | -0.304 | 0.12145 | -0.042 | -2.502
-14 | -0.313 | 0.13527 | -0.041 | -2.317
-13.5 | -0.322 | 0.12724 | -0.041 | -2.531
-13 | -0.329 | 0.11883 | -0.041 | -2.771
-12.5 | -0.335 | 0.11126 | -0.04 | -3.009
-12 | -0.338 | 0.10396 | -0.04 | -3.253
-11.5 | -0.339 | 0.09929 | -0.039 | -3.414
-11 | -0.337 | 0.09151 | -0.039 | -3.68
-10.5 | -0.331 | 0.08412 | -0.04 | -3.937
-10 | -0.322 | 0.0768 | -0.04 | -4.19
-9.5 | -0.308 | 0.06948 | -0.039 | -4.436
-9 | -0.29 | 0.06474 | -0.039 | -4.485
-8.5 | -0.268 | 0.06141 | -0.04 | -4.367
-8 | -0.242 | 0.05711 | -0.039 | -4.231
-7.5 | -0.211 | 0.05239 | -0.04 | -4.029
-7 | -0.177 | 0.04882 | -0.04 | -3.62
-6.5 | -0.139 | 0.04578 | -0.041 | -3.037
-6 | -0.098 | 0.04341 | -0.041 | -2.269
-5.5 | -0.055 | 0.04082 | -0.042 | -1.36
-5 | -0.011 | 0.03837 | -0.043 | -0.285
-4.5 | 0.035 | 0.03636 | -0.045 | 0.956
-4 | 0.081 | 0.03453 | -0.049 | 2.356
-3.5 | 0.16 | 0.01049 | -0.115 | 15.236
-3 | 0.219 | 0.01029 | -0.115 | 21.27
-2.5 | 0.278 | 0.0101 | -0.116 | 27.53
-2 | 0.337 | 0.00994 | -0.116 | 33.948
-1.5 | 0.397 | 0.01043 | -0.116 | 38.064
-1 | 0.456 | 0.00796 | -0.117 | 57.234
-0.5 | 0.514 | 0.00852 | -0.117 | 60.382
0 | 0.574 | 0.00949 | -0.118 | 60.495
0.5 | 0.632 | 0.01013 | -0.118 | 62.436
1 | 0.69 | 0.01095 | -0.118 | 63.014
1.5 | 0.748 | 0.01159 | -0.119 | 64.571
2 | 0.806 | 0.01201 | -0.119 | 67.128
2.5 | 0.864 | 0.01261 | -0.119 | 68.542
3 | 0.921 | 0.01321 | -0.12 | 69.749
3.5 | 0.978 | 0.01394 | -0.12 | 70.158
4 | 1.032 | 0.01479 | -0.121 | 69.801
4.5 | 1.085 | 0.01579 | -0.121 | 68.706
5 | 1.135 | 0.01703 | -0.121 | 66.601
5.5 | 1.181 | 0.02141 | -0.122 | 55.171
6 | 1.225 | 0.02215 | -0.122 | 55.304
6.5 | 1.265 | 0.02344 | -0.122 | 53.944
7 | 1.298 | 0.02417 | -0.122 | 53.709
7.5 | 1.321 | 0.0255 | -0.123 | 51.824
8 | 1.337 | 0.02677 | -0.123 | 49.937
8.5 | 1.078 | 0.05592 | -0.049 | 19.272
9 | 1.075 | 0.06003 | -0.045 | 17.916
9.5 | 1.067 | 0.06451 | -0.041 | 16.539
10 | 1.052 | 0.06924 | -0.041 | 15.199
10.5 | 1.032 | 0.07475 | -0.041 | 13.802
11 | 1.006 | 0.08165 | -0.04 | 12.316
11.5 | 0.975 | 0.08757 | -0.039 | 11.133
12 | 0.941 | 0.09663 | -0.039 | 9.734
12.5 | 0.903 | 0.10316 | -0.039 | 8.757
13 | 0.864 | 0.11003 | -0.04 | 7.854

## 26. Re 500k Mach 0.00 (2)
BIGFOIL.COM POLAR EXPORT
SB96 LM 8_3.0
SB96 LM 8/3.0 |  |  |  | Cl Max: | 1.3918 | at alpha= | 12 | deg
XFOIL ncrit=9 |  |  |  | L/D Max: | 104.674 | at alpha= | 4.5 | deg
Re: | 500000 |  |  | Cd Min: | 0.23925 | at alpha= | -19.5 | deg
Mach: | 0 |  |  | Cl=0 at alpha= | -3.2927 | deg
|  |  |  | @ Cl=0.1, Cd= | 0.010565
|  |  |  | @ Cl=0.4, Cd= | 0.0055294
|  |  |  | @ Cl=0.6, Cd= | 0.0062765
alpha (deg) | Cl | Cd | Cm | Cl/Cd
-19.5 | -0.6538 | 0.23925 | 0.0292 | -2.7327
-19 | -0.6383 | 0.23294 | 0.0263 | -2.7402
-18.5 | -0.6227 | 0.22688 | 0.0231 | -2.7446
-18 | -0.607 | 0.22064 | 0.0199 | -2.7511
-17.5 | -0.5915 | 0.2142 | 0.0167 | -2.7614
-17 | -0.576 | 0.20766 | 0.0136 | -2.7738
-16.5 | -0.5601 | 0.2009 | 0.01 | -2.788
-16 | -0.5468 | 0.1945 | 0.0063 | -2.8113
-15 | -0.5211 | 0.18017 | 0.0011 | -2.8923
-14.5 | -0.5074 | 0.17362 | -0.0005 | -2.9225
-14 | -0.4947 | 0.16726 | -0.0026 | -2.9577
-13.5 | -0.4826 | 0.16081 | -0.0048 | -3.0011
-13 | -0.4711 | 0.15418 | -0.007 | -3.0555
-12.5 | -0.4603 | 0.1474 | -0.0092 | -3.1228
-12 | -0.4504 | 0.14055 | -0.0123 | -3.2046
-11.5 | -0.4457 | 0.13382 | -0.0162 | -3.3306
-11 | -0.4377 | 0.12678 | -0.0189 | -3.4524
-10.5 | -0.429 | 0.11873 | -0.0191 | -3.6132
-10 | -0.4183 | 0.11283 | -0.0198 | -3.7073
-9.5 | -0.4103 | 0.10675 | -0.0212 | -3.8436
-9 | -0.4041 | 0.10067 | -0.0227 | -4.0141
-8.5 | -0.4011 | 0.0945 | -0.024 | -4.2444
-8 | -0.4053 | 0.08833 | -0.0255 | -4.5885
-7.5 | -0.4227 | 0.08335 | -0.0245 | -5.0714
-7 | -0.4335 | 0.07677 | -0.0277 | -5.6467
-6 | -0.3731 | 0.05289 | -0.0507 | -7.0543
-5.5 | -0.3133 | 0.04546 | -0.06 | -6.8918
-5 | -0.238 | 0.03737 | -0.0677 | -6.3687
-4.5 | -0.1767 | 0.02757 | -0.0751 | -6.4091
-3.5 | -0.0282 | 0.01428 | -0.083 | -1.9748
-3 | 0.0398 | 0.01274 | -0.0851 | 3.124
-2.5 | 0.1137 | 0.01007 | -0.089 | 11.291
-2 | 0.1839 | 0.00898 | -0.0919 | 20.4788
-1.5 | 0.2575 | 0.00802 | -0.0956 | 32.1072
-1 | 0.3359 | 0.00568 | -0.1018 | 59.1373
-0.5 | 0.3969 | 0.00552 | -0.1019 | 71.9022
0 | 0.4432 | 0.00566 | -0.0986 | 78.3039
1 | 0.5117 | 0.00591 | -0.0871 | 86.5821
1.5 | 0.5806 | 0.00616 | -0.09 | 94.2532
2 | 0.6322 | 0.00647 | -0.0895 | 97.7125
2.5 | 0.6851 | 0.00683 | -0.0892 | 100.3075
3 | 0.7394 | 0.00722 | -0.0892 | 102.41
3.5 | 0.7936 | 0.00764 | -0.0891 | 103.8743
4 | 0.8473 | 0.0081 | -0.0889 | 104.6049
4.5 | 0.9002 | 0.0086 | -0.0886 | 104.6744
5 | 0.9522 | 0.0092 | -0.0881 | 103.5
5.5 | 1.0026 | 0.00995 | -0.0875 | 100.7638
6 | 1.0509 | 0.01094 | -0.0866 | 96.0603
6.5 | 1.0975 | 0.01214 | -0.0855 | 90.4036
7 | 1.1419 | 0.01357 | -0.084 | 84.1489
7.5 | 1.1836 | 0.0153 | -0.0821 | 77.3595
8 | 1.2241 | 0.01713 | -0.0797 | 71.4594
8.5 | 1.2647 | 0.01876 | -0.0774 | 67.4147
9 | 1.2933 | 0.02148 | -0.0734 | 60.2095
9.5 | 1.3275 | 0.02348 | -0.0703 | 56.5375
10 | 1.3555 | 0.02594 | -0.0665 | 52.2552
10.5 | 1.3756 | 0.02864 | -0.0616 | 48.0307
11 | 1.3853 | 0.03276 | -0.0561 | 42.2863
11.5 | 1.3902 | 0.03748 | -0.0508 | 37.0918
12 | 1.3918 | 0.04204 | -0.0463 | 33.1066
12.5 | 1.383 | 0.04801 | -0.0427 | 28.8065
13 | 1.3645 | 0.05566 | -0.0412 | 24.5149
13.5 | 1.3377 | 0.06549 | -0.0428 | 20.426
14 | 1.305 | 0.07781 | -0.0478 | 16.7716
14.5 | 1.2656 | 0.0933 | -0.0564 | 13.5648
15 | 1.2255 | 0.11127 | -0.0678 | 11.0138
15.5 | 1.1812 | 0.13287 | -0.082 | 8.8899
16 | 1.0951 | 0.17529 | -0.1078 | 6.2474
16.5 | 1.049 | 0.2123 | -0.1243 | 4.9411
17 | 1.0589 | 0.22446 | -0.1322 | 4.7175

## 27. Re 500k Mach 0.10 (1)
BIGFOIL.COM POLAR EXPORT
SB96 LM 8_3.0
SB96 LM 8/3.0 |  |  |  | Cl Max: | 1.336 | at alpha= | 8 | deg
JavaFoil+Calcfoil stall+Eppler ext transition |  |  |  | L/D Max: | 70.133 | at alpha= | 3.5 | deg
Re: | 500000 |  |  | Cd Min: | 0.00798 | at alpha= | -1 | deg
Mach: | 0.1 |  |  | Cl=0 at alpha= | -4.8804 | deg
|  |  |  | @ Cl=0.1, Cd= | 0.029089
|  |  |  | @ Cl=0.4, Cd= | 0.010389
|  |  |  | @ Cl=0.6, Cd= | 0.0097712
alpha (deg) | Cl | Cd | Cm | Cl/Cd
-16.5 | -0.223 | 0.15161 | -0.043 | -1.47
-16 | -0.235 | 0.14609 | -0.042 | -1.612
-15.5 | -0.248 | 0.13592 | -0.042 | -1.826
-15 | -0.261 | 0.12865 | -0.042 | -2.028
-14.5 | -0.273 | 0.12255 | -0.042 | -2.23
-14 | -0.285 | 0.11575 | -0.042 | -2.464
-13.5 | -0.296 | 0.13087 | -0.041 | -2.264
-13 | -0.306 | 0.124 | -0.041 | -2.469
-12.5 | -0.314 | 0.11633 | -0.041 | -2.703
-12 | -0.321 | 0.10492 | -0.04 | -3.055
-11.5 | -0.324 | 0.10133 | -0.039 | -3.198
-11 | -0.324 | 0.09386 | -0.039 | -3.457
-10.5 | -0.321 | 0.0872 | -0.039 | -3.685
-10 | -0.314 | 0.07821 | -0.04 | -4.018
-9.5 | -0.303 | 0.07242 | -0.04 | -4.181
-9 | -0.287 | 0.06585 | -0.04 | -4.352
-8.5 | -0.266 | 0.06148 | -0.04 | -4.323
-8 | -0.24 | 0.05732 | -0.039 | -4.193
-7.5 | -0.211 | 0.05267 | -0.04 | -3.997
-7 | -0.177 | 0.04935 | -0.04 | -3.58
-6.5 | -0.139 | 0.04592 | -0.041 | -3.031
-6 | -0.099 | 0.04351 | -0.041 | -2.269
-5.5 | -0.056 | 0.04085 | -0.042 | -1.363
-5 | -0.011 | 0.03842 | -0.043 | -0.286
-4.5 | 0.035 | 0.03641 | -0.045 | 0.958
-4 | 0.082 | 0.03458 | -0.049 | 2.363
-3.5 | 0.161 | 0.01048 | -0.115 | 15.32
-3 | 0.22 | 0.01033 | -0.116 | 21.29
-2.5 | 0.279 | 0.0101 | -0.116 | 27.677
-2 | 0.339 | 0.00998 | -0.117 | 33.96
-1.5 | 0.399 | 0.01043 | -0.117 | 38.252
-1 | 0.458 | 0.00798 | -0.117 | 57.385
-0.5 | 0.517 | 0.00855 | -0.118 | 60.463
0 | 0.577 | 0.00951 | -0.118 | 60.643
0.5 | 0.636 | 0.01018 | -0.119 | 62.469
1 | 0.693 | 0.01094 | -0.119 | 63.389
1.5 | 0.752 | 0.01168 | -0.119 | 64.363
2 | 0.81 | 0.01224 | -0.12 | 66.203
2.5 | 0.868 | 0.01265 | -0.12 | 68.628
3 | 0.926 | 0.01334 | -0.12 | 69.426
3.5 | 0.983 | 0.01401 | -0.121 | 70.133
4 | 1.037 | 0.01489 | -0.121 | 69.687
4.5 | 1.09 | 0.01588 | -0.122 | 68.646
5 | 1.14 | 0.01717 | -0.122 | 66.366
5.5 | 1.187 | 0.0217 | -0.122 | 54.679
6 | 1.23 | 0.02264 | -0.123 | 54.318
6.5 | 1.269 | 0.02374 | -0.123 | 53.452
7 | 1.301 | 0.02441 | -0.123 | 53.322
7.5 | 1.323 | 0.02583 | -0.123 | 51.232
8 | 1.336 | 0.02665 | -0.124 | 50.142
8.5 | 1.075 | 0.05607 | -0.047 | 19.165
9 | 1.07 | 0.06058 | -0.042 | 17.656
9.5 | 1.058 | 0.06474 | -0.041 | 16.346
10 | 1.04 | 0.07036 | -0.041 | 14.778
10.5 | 1.015 | 0.07625 | -0.041 | 13.31
11 | 0.984 | 0.08384 | -0.04 | 11.736
11.5 | 0.948 | 0.08928 | -0.039 | 10.621
12 | 0.909 | 0.09721 | -0.039 | 9.348
12.5 | 0.866 | 0.10394 | -0.04 | 8.335
13 | 0.822 | 0.11574 | -0.04 | 7.102

## 28. Re 500k Mach 0.10 (2)
BIGFOIL.COM POLAR EXPORT
SB96 LM 8_3.0
SB96 LM 8/3.0 |  |  |  | Cl Max: | 1.3818 | at alpha= | 11.5 | deg
XFOIL ncrit=9 |  |  |  | L/D Max: | 104.582 | at alpha= | 4 | deg
Re: | 500000 |  |  | Cd Min: | 0.23989 | at alpha= | -19.5 | deg
Mach: | 0.1 |  |  | Cl=0 at alpha= | -3.2975 | deg
|  |  |  | @ Cl=0.1, Cd= | 0.010672
|  |  |  | @ Cl=0.4, Cd= | 0.0055424
|  |  |  | @ Cl=0.6, Cd= | 0.0062879
alpha (deg) | Cl | Cd | Cm | Cl/Cd
-19.5 | -0.6556 | 0.23989 | 0.0295 | -2.7329
-19 | -0.6399 | 0.23359 | 0.0265 | -2.7394
-18.5 | -0.6241 | 0.22748 | 0.0232 | -2.7435
-18 | -0.6083 | 0.22119 | 0.02 | -2.7501
-17.5 | -0.5926 | 0.21472 | 0.0168 | -2.7599
-17 | -0.5769 | 0.20814 | 0.0137 | -2.7717
-16.5 | -0.5609 | 0.20138 | 0.0101 | -2.7853
-16 | -0.5474 | 0.19496 | 0.0063 | -2.8078
-15 | -0.521 | 0.18056 | 0.0013 | -2.8855
-14.5 | -0.5073 | 0.17407 | -0.0004 | -2.9143
-14 | -0.4945 | 0.16768 | -0.0026 | -2.9491
-13.5 | -0.4822 | 0.1612 | -0.0048 | -2.9913
-13 | -0.4706 | 0.15454 | -0.007 | -3.0452
-12.5 | -0.4596 | 0.14773 | -0.0093 | -3.1111
-12 | -0.4498 | 0.14092 | -0.0125 | -3.1919
-11.5 | -0.4449 | 0.13421 | -0.0163 | -3.315
-11 | -0.4367 | 0.12717 | -0.019 | -3.434
-10.5 | -0.427 | 0.11921 | -0.0189 | -3.5819
-10 | -0.4165 | 0.11328 | -0.0197 | -3.6767
-9.5 | -0.4085 | 0.10716 | -0.0212 | -3.8121
-9 | -0.4022 | 0.10102 | -0.0227 | -3.9814
-8.5 | -0.399 | 0.09482 | -0.0241 | -4.208
-8 | -0.4036 | 0.08863 | -0.026 | -4.5538
-7.5 | -0.419 | 0.08364 | -0.0251 | -5.0096
-7 | -0.4309 | 0.07737 | -0.0274 | -5.5693
-6.5 | -0.4254 | 0.06957 | -0.0323 | -6.1147
-6 | -0.3744 | 0.05411 | -0.0499 | -6.9192
-5.5 | -0.3146 | 0.04638 | -0.0596 | -6.7831
-5 | -0.2386 | 0.03795 | -0.0679 | -6.2872
-4.5 | -0.1778 | 0.02802 | -0.0753 | -6.3455
-4 | -0.1029 | 0.02577 | -0.079 | -3.993
-3.5 | -0.0275 | 0.01445 | -0.0837 | -1.9031
-3 | 0.0404 | 0.0129 | -0.0857 | 3.1318
-2.5 | 0.1153 | 0.0101 | -0.0897 | 11.4158
-2 | 0.1855 | 0.00902 | -0.0925 | 20.5654
-1.5 | 0.2595 | 0.00803 | -0.0962 | 32.3163
-1 | 0.3393 | 0.00568 | -0.1026 | 59.7359
-0.5 | 0.3992 | 0.00554 | -0.1024 | 72.0578
0 | 0.4461 | 0.00568 | -0.0992 | 78.5387
0.5 | 0.4687 | 0.00584 | -0.0903 | 80.2568
1 | 0.5134 | 0.00595 | -0.0872 | 86.2857
1.5 | 0.5824 | 0.00618 | -0.0901 | 94.2395
2 | 0.6346 | 0.0065 | -0.0897 | 97.6308
2.5 | 0.6879 | 0.00687 | -0.0893 | 100.131
3 | 0.7427 | 0.00726 | -0.0893 | 102.3003
3.5 | 0.7973 | 0.00768 | -0.0892 | 103.8151
4 | 0.8513 | 0.00814 | -0.089 | 104.5823
4.5 | 0.9045 | 0.00866 | -0.0887 | 104.4457
5 | 0.957 | 0.00925 | -0.0882 | 103.4595
5.5 | 1.0075 | 0.01003 | -0.0875 | 100.4487
6 | 1.056 | 0.01105 | -0.0865 | 95.5656
6.5 | 1.1028 | 0.01227 | -0.0853 | 89.8778
7 | 1.1473 | 0.01373 | -0.0838 | 83.5615
7.5 | 1.1887 | 0.01554 | -0.0817 | 76.4929
8 | 1.2273 | 0.01762 | -0.0788 | 69.6538
8.5 | 1.2696 | 0.01906 | -0.0767 | 66.6107
9 | 1.2975 | 0.02186 | -0.0725 | 59.355
9.5 | 1.3298 | 0.02404 | -0.069 | 55.3161
10 | 1.3553 | 0.02665 | -0.0646 | 50.8555
10.5 | 1.3733 | 0.02956 | -0.0595 | 46.4581
11 | 1.3804 | 0.03407 | -0.0539 | 40.5166
11.5 | 1.3818 | 0.03904 | -0.0485 | 35.3945
12 | 1.3787 | 0.04418 | -0.0442 | 31.2064
12.5 | 1.3649 | 0.05092 | -0.0415 | 26.8048
13 | 1.3422 | 0.05959 | -0.0414 | 22.5239
13.5 | 1.3123 | 0.07066 | -0.0448 | 18.572
14 | 1.2778 | 0.08425 | -0.0516 | 15.1668
14.5 | 1.2383 | 0.10093 | -0.0615 | 12.2689
15 | 1.1988 | 0.11995 | -0.0739 | 9.9942
15.5 | 1.154 | 0.1428 | -0.0889 | 8.0812
16.5 | 1.0513 | 0.21361 | -0.1254 | 4.9216

## 29. Re 500k Mach 0.25 (1)
BIGFOIL.COM POLAR EXPORT
SB96 LM 8_3.0
SB96 LM 8/3.0 |  |  |  | Cl Max: | 1.326 | at alpha= | 7.5 | deg
JavaFoil+Calcfoil stall+Eppler ext transition |  |  |  | L/D Max: | 69.024 | at alpha= | 3.5 | deg
Re: | 500000 |  |  | Cd Min: | 0.00823 | at alpha= | -1 | deg
Mach: | 0.25 |  |  | Cl=0 at alpha= | -4.883 | deg
|  |  |  | @ Cl=0.1, Cd= | 0.034233
|  |  |  | @ Cl=0.4, Cd= | 0.010561
|  |  |  | @ Cl=0.6, Cd= | 0.10679
alpha (deg) | Cl | Cd | Cm | Cl/Cd
-14.5 | -0.055 | 0.13475 | -0.047 | -0.407
-14 | -0.052 | 0.12359 | -0.046 | -0.421
-13.5 | -0.049 | 0.11808 | -0.046 | -0.416
-13 | -0.046 | 0.1087 | -0.045 | -0.426
-12.5 | -0.106 | 0.10408 | -0.045 | -1.023
-12 | -0.151 | 0.10064 | -0.045 | -1.505
-11.5 | -0.185 | 0.09582 | -0.044 | -1.935
-11 | -0.213 | 0.11372 | -0.043 | -1.87
-10.5 | -0.233 | 0.10404 | -0.042 | -2.243
-10 | -0.247 | 0.09266 | -0.041 | -2.669
-9.5 | -0.254 | 0.08501 | -0.041 | -2.988
-9 | -0.253 | 0.07245 | -0.041 | -3.492
-8.5 | -0.244 | 0.06588 | -0.041 | -3.706
-8 | -0.228 | 0.06114 | -0.041 | -3.725
-7.5 | -0.204 | 0.05543 | -0.04 | -3.685
-7 | -0.174 | 0.05082 | -0.04 | -3.432
-6.5 | -0.139 | 0.04725 | -0.041 | -2.947
-6 | -0.1 | 0.04422 | -0.042 | -2.255
-5.5 | -0.057 | 0.04149 | -0.043 | -1.363
-5 | -0.011 | 0.03879 | -0.044 | -0.288
-4.5 | 0.036 | 0.03673 | -0.045 | 0.971
-4 | 0.084 | 0.03476 | -0.05 | 2.408
-3.5 | 0.132 | 0.03318 | -0.053 | 3.994
-3 | 0.226 | 0.01045 | -0.119 | 21.607
-2.5 | 0.287 | 0.01022 | -0.119 | 28.083
-2 | 0.348 | 0.0101 | -0.12 | 34.484
-1.5 | 0.41 | 0.01065 | -0.12 | 38.491
-1 | 0.471 | 0.00823 | -0.121 | 57.168
-0.5 | 0.531 | 0.00913 | -0.121 | 58.201
0 | 0.593 | 0.00991 | -0.121 | 59.799
0.5 | 0.653 | 0.01069 | -0.122 | 61.12
1 | 0.713 | 0.01137 | -0.122 | 62.693
1.5 | 0.773 | 0.01204 | -0.123 | 64.178
2 | 0.832 | 0.01263 | -0.123 | 65.914
2.5 | 0.892 | 0.01309 | -0.123 | 68.129
3 | 0.951 | 0.01388 | -0.124 | 68.526
3.5 | 1.009 | 0.01462 | -0.124 | 69.024
4 | 1.065 | 0.0156 | -0.124 | 68.259
4.5 | 1.118 | 0.01656 | -0.125 | 67.516
5 | 1.168 | 0.01824 | -0.125 | 64
5.5 | 1.213 | 0.02244 | -0.126 | 54.075
6 | 1.254 | 0.02358 | -0.126 | 53.205
6.5 | 1.29 | 0.02502 | -0.126 | 51.546
7 | 1.316 | 0.02587 | -0.127 | 50.846
7.5 | 1.326 | 0.02742 | -0.127 | 48.363
8 | 1.06 | 0.05405 | -0.046 | 19.616
8.5 | 1.046 | 0.05826 | -0.042 | 17.947
9 | 1.019 | 0.06358 | -0.041 | 16.028
9.5 | 0.98 | 0.06917 | -0.04 | 14.165
10 | 0.928 | 0.07663 | -0.041 | 12.113
10.5 | 0.865 | 0.08553 | -0.041 | 10.111
11 | 0.791 | 0.09494 | -0.041 | 8.333
11.5 | 0.709 | 0.10633 | -0.042 | 6.666
12 | 0.619 | 0.118 | -0.043 | 5.25
12.5 | 0.524 | 0.10679 | -0.045 | 4.911

## 30. Re 500k Mach 0.25 (2)
BIGFOIL.COM POLAR EXPORT
SB96 LM 8_3.0
SB96 LM 8/3.0 |  |  |  | Cl Max: | 1.3506 | at alpha= | 10.5 | deg
XFOIL ncrit=9 |  |  |  | L/D Max: | 103.952 | at alpha= | 4 | deg
Re: | 500000 |  |  | Cd Min: | 0.1001 | at alpha= | 13.5 | deg
Mach: | 0.25 |  |  | Cl=0 at alpha= | -99 | deg
|  |  |  | @ Cl=0.1, Cd= | 0.00581
|  |  |  | @ Cl=0.4, Cd= | 0.00581
|  |  |  | @ Cl=0.6, Cd= | 0.0064158
alpha (deg) | Cl | Cd | Cm | Cl/Cd
0 | 0.4581 | 0.00581 | -0.1014 | 78.8468
0.5 | 0.483 | 0.00602 | -0.0927 | 80.2326
1 | 0.5225 | 0.00612 | -0.088 | 85.3758
1.5 | 0.592 | 0.00637 | -0.0906 | 92.9356
2 | 0.6479 | 0.00669 | -0.0905 | 96.846
2.5 | 0.7035 | 0.00707 | -0.0902 | 99.505
3 | 0.7605 | 0.00748 | -0.0902 | 101.6711
3.5 | 0.8172 | 0.00791 | -0.0901 | 103.3123
4 | 0.8732 | 0.0084 | -0.0898 | 103.9524
4.5 | 0.9286 | 0.00894 | -0.0893 | 103.8702
5 | 0.9825 | 0.00962 | -0.0885 | 102.131
5.5 | 1.0346 | 0.01048 | -0.0875 | 98.7214
6 | 1.0842 | 0.01163 | -0.0861 | 93.2244
6.5 | 1.1312 | 0.01307 | -0.0844 | 86.5493
7 | 1.1748 | 0.01486 | -0.082 | 79.0579
7.5 | 1.2174 | 0.01674 | -0.0792 | 72.724
8 | 1.255 | 0.01894 | -0.0755 | 66.2619
8.5 | 1.2899 | 0.02114 | -0.0716 | 61.017
9 | 1.3122 | 0.02434 | -0.0659 | 53.9113
9.5 | 1.3319 | 0.0274 | -0.06 | 48.6095
10 | 1.3452 | 0.03111 | -0.054 | 43.2401
10.5 | 1.3506 | 0.0356 | -0.0482 | 37.9382
11 | 1.3472 | 0.04082 | -0.0436 | 33.0034
11.5 | 1.3278 | 0.04843 | -0.0407 | 27.4169
12 | 1.2952 | 0.05881 | -0.0412 | 22.0235
12.5 | 1.2648 | 0.07043 | -0.0456 | 17.9583
13 | 1.2333 | 0.0841 | -0.053 | 14.6647
13.5 | 1.1991 | 0.1001 | -0.0629 | 11.979

## 31. Re 500k Mach 0.50 (1)
BIGFOIL.COM POLAR EXPORT
SB96 LM 8_3.0
SB96 LM 8/3.0 |  |  |  | Cl Max: | 1.332 | at alpha= | 20 | deg
JavaFoil+Calcfoil stall+Eppler ext transition |  |  |  | L/D Max: | 63.866 | at alpha= | 3 | deg
Re: | 500000 |  |  | Cd Min: | 0.01019 | at alpha= | -1 | deg
Mach: | 0.5 |  |  | Cl=0 at alpha= | -4.8877 | deg
|  |  |  | @ Cl=0.1, Cd= | 0.03602
|  |  |  | @ Cl=0.4, Cd= | 0.011736
|  |  |  | @ Cl=0.6, Cd= | 0.01093
alpha (deg) | Cl | Cd | Cm | Cl/Cd
-20 | -0.814 | 0.22154 | -0.062 | -3.674
-19.5 | -0.788 | 0.21782 | -0.063 | -3.618
-19 | -0.762 | 0.20593 | -0.063 | -3.701
-18.5 | -0.736 | 0.20386 | -0.063 | -3.61
-18 | -0.71 | 0.19649 | -0.063 | -3.611
-17.5 | -0.684 | 0.18908 | -0.064 | -3.616
-17 | -0.655 | 0.18368 | -0.059 | -3.564
-16.5 | -0.628 | 0.1755 | -0.057 | -3.576
-16 | -0.601 | 0.16656 | -0.057 | -3.607
-15.5 | -0.574 | 0.16454 | -0.057 | -3.491
-15 | -0.548 | 0.15925 | -0.057 | -3.44
-14.5 | -0.521 | 0.1525 | -0.057 | -3.417
-14 | -0.494 | 0.15046 | -0.057 | -3.285
-13.5 | -0.468 | 0.14422 | -0.057 | -3.242
-13 | -0.441 | 0.14192 | -0.057 | -3.106
-12.5 | -0.414 | 0.13914 | -0.057 | -2.975
-12 | -0.387 | 0.13594 | -0.057 | -2.848
-11.5 | -0.36 | 0.13262 | -0.058 | -2.716
-11 | -0.333 | 0.11391 | -0.052 | -2.919
-10.5 | -0.306 | 0.11349 | -0.052 | -2.692
-10 | -0.279 | 0.10726 | -0.053 | -2.597
-9.5 | -0.251 | 0.10195 | -0.053 | -2.466
-9 | -0.224 | 0.09923 | -0.053 | -2.261
-8.5 | -0.197 | 0.09669 | -0.053 | -2.04
-8 | -0.17 | 0.10152 | -0.053 | -1.675
-7.5 | -0.143 | 0.07461 | -0.05 | -1.913
-7 | -0.116 | 0.05918 | -0.05 | -1.952
-6.5 | -0.088 | 0.05258 | -0.051 | -1.68
-6 | -0.061 | 0.07889 | -0.05 | -0.774
-5.5 | -0.051 | 0.04986 | -0.049 | -1.021
-5 | -0.011 | 0.04265 | -0.048 | -0.267
-4.5 | 0.038 | 0.03881 | -0.048 | 0.979
-4 | 0.091 | 0.03635 | -0.05 | 2.506
-3.5 | 0.146 | 0.03433 | -0.053 | 4.25
-3 | 0.202 | 0.03264 | -0.06 | 6.179
-2.5 | 0.32 | 0.01115 | -0.133 | 28.674
-2 | 0.389 | 0.01169 | -0.134 | 33.279
-1.5 | 0.459 | 0.01198 | -0.134 | 38.279
-1 | 0.526 | 0.01019 | -0.135 | 51.642
-0.5 | 0.594 | 0.01083 | -0.135 | 54.846
0 | 0.663 | 0.01198 | -0.136 | 55.303
0.5 | 0.73 | 0.01262 | -0.136 | 57.875
1 | 0.796 | 0.01355 | -0.137 | 58.773
1.5 | 0.863 | 0.01401 | -0.137 | 61.615
2 | 0.93 | 0.01471 | -0.137 | 63.197
2.5 | 0.996 | 0.01577 | -0.138 | 63.132
3 | 1.061 | 0.01662 | -0.138 | 63.866
3.5 | 1.125 | 0.01775 | -0.139 | 63.346
4 | 1.183 | 0.0193 | -0.139 | 61.329
4.5 | 1.235 | 0.02125 | -0.14 | 58.104
5 | 1.276 | 0.02638 | -0.14 | 48.361
5.5 | 1.299 | 0.02843 | -0.14 | 45.706
6 | 1.29 | 0.03005 | -0.141 | 42.934
6.5 | 0.959 | 0.051 | -0.046 | 18.796
7 | 0.643 | 0.05634 | -0.052 | 11.416
7.5 | 0.669 | 0.06731 | -0.049 | 9.947
8 | 0.696 | 0.08973 | -0.054 | 7.762
8.5 | 0.723 | 0.09213 | -0.054 | 7.846
9 | 0.749 | 0.10321 | -0.053 | 7.258
9.5 | 0.777 | 0.11303 | -0.06 | 6.87
10 | 0.803 | 0.1142 | -0.061 | 7.031
10.5 | 0.829 | 0.11903 | -0.062 | 6.968
11 | 0.856 | 0.12374 | -0.066 | 6.92
11.5 | 0.884 | 0.13921 | -0.071 | 6.352
12 | 0.911 | 0.14415 | -0.072 | 6.317
12.5 | 0.937 | 0.14718 | -0.073 | 6.366
13 | 0.963 | 0.15381 | -0.073 | 6.26
13.5 | 0.99 | 0.16139 | -0.075 | 6.131
14 | 1.017 | 0.17006 | -0.079 | 5.983
14.5 | 1.049 | 0.17473 | -0.086 | 6.004
15 | 1.071 | 0.18175 | -0.082 | 5.895
15.5 | 1.097 | 0.18615 | -0.083 | 5.894
16 | 1.123 | 0.18968 | -0.083 | 5.919
16.5 | 1.149 | 0.19415 | -0.084 | 5.917
17 | 1.175 | 0.19957 | -0.085 | 5.887
17.5 | 1.201 | 0.2033 | -0.087 | 5.909
18 | 1.232 | 0.21376 | -0.091 | 5.764
18.5 | 1.262 | 0.22366 | -0.094 | 5.643
19 | 1.282 | 0.23027 | -0.091 | 5.566
19.5 | 1.307 | 0.23588 | -0.092 | 5.54
20 | 1.332 | 0.24053 | -0.092 | 5.537

## 32. Re 500k Mach 0.50 (2)
BIGFOIL.COM POLAR EXPORT
SB96 LM 8_3.0
SB96 LM 8/3.0 |  |  |  | Cl Max: | 1.2972 | at alpha= | 20 | deg
XFOIL ncrit=9 |  |  |  | L/D Max: | 102.063 | at alpha= | 4 | deg
Re: | 500000 |  |  | Cd Min: | 0.31965 | at alpha= | 20 | deg
Mach: | 0.5 |  |  | Cl=0 at alpha= | -3.3167 | deg
|  |  |  | @ Cl=0.1, Cd= | 0.01373
|  |  |  | @ Cl=0.4, Cd= | 0.007537
|  |  |  | @ Cl=0.6, Cd= | 0.0069624
alpha (deg) | Cl | Cd | Cm | Cl/Cd
-20 | -0.7411 | 0.27161 | 0.0422 | -2.7285
-19.5 | -0.72 | 0.26383 | 0.0377 | -2.729
-19 | -0.6987 | 0.25598 | 0.0333 | -2.7295
-18.5 | -0.6776 | 0.24818 | 0.0291 | -2.7303
-18 | -0.6563 | 0.24024 | 0.0249 | -2.7319
-17.5 | -0.6346 | 0.23243 | 0.0204 | -2.7303
-17 | -0.6144 | 0.22502 | 0.0159 | -2.7304
-16 | -0.5755 | 0.20895 | 0.009 | -2.7542
-15.5 | -0.5567 | 0.20158 | 0.0063 | -2.7617
-15 | -0.5378 | 0.19421 | 0.0031 | -2.7692
-14.5 | -0.5194 | 0.18682 | 0 | -2.7802
-14 | -0.5016 | 0.17943 | -0.003 | -2.7955
-13.5 | -0.484 | 0.17211 | -0.0062 | -2.8122
-13 | -0.4691 | 0.16523 | -0.0101 | -2.8391
-12.5 | -0.4567 | 0.15843 | -0.0136 | -2.8827
-12 | -0.4413 | 0.15023 | -0.0153 | -2.9375
-11.5 | -0.4254 | 0.1427 | -0.0158 | -2.9811
-11 | -0.4119 | 0.13594 | -0.0176 | -3.03
-10.5 | -0.3991 | 0.12919 | -0.0194 | -3.0892
-10 | -0.3878 | 0.12275 | -0.0225 | -3.1593
-9.5 | -0.3824 | 0.11667 | -0.0259 | -3.2776
-9 | -0.3741 | 0.11 | -0.0278 | -3.4009
-8.5 | -0.3663 | 0.10351 | -0.0291 | -3.5388
-8 | -0.3582 | 0.09599 | -0.0271 | -3.7316
-7.5 | -0.3537 | 0.0903 | -0.0265 | -3.9169
-7 | -0.3538 | 0.085 | -0.0256 | -4.1624
-6.5 | -0.3613 | 0.08009 | -0.0238 | -4.5112
-6 | -0.3673 | 0.07495 | -0.024 | -4.9006
-5.5 | -0.299 | 0.06228 | -0.0529 | -4.8009
-5 | -0.2446 | 0.0498 | -0.07 | -4.9116
-4.5 | -0.1869 | 0.04168 | -0.0797 | -4.4842
-4 | -0.1037 | 0.0339 | -0.0897 | -3.059
-3.5 | -0.033 | 0.0227 | -0.0968 | -1.4537
-3 | 0.057 | 0.01568 | -0.1029 | 3.6352
-2.5 | 0.1417 | 0.01184 | -0.1059 | 11.9679
-2 | 0.2267 | 0.00986 | -0.1089 | 22.9919
-1.5 | 0.3158 | 0.00853 | -0.1131 | 37.0223
-1 | 0.3946 | 0.00766 | -0.1155 | 51.5144
-0.5 | 0.46 | 0.00617 | -0.116 | 74.5543
0 | 0.5085 | 0.00646 | -0.1108 | 78.7152
0.5 | 0.5454 | 0.00677 | -0.1032 | 80.5613
1 | 0.5691 | 0.00687 | -0.0928 | 82.8384
1.5 | 0.636 | 0.00707 | -0.0928 | 89.9576
2 | 0.7072 | 0.00742 | -0.094 | 95.31
2.5 | 0.773 | 0.00785 | -0.0939 | 98.4713
3 | 0.8395 | 0.00833 | -0.0937 | 100.7803
3.5 | 0.9052 | 0.00887 | -0.093 | 102.0519
4 | 0.9696 | 0.0095 | -0.0919 | 102.0632
4.5 | 1.0326 | 0.01026 | -0.0903 | 100.6433
5 | 1.0935 | 0.01122 | -0.0882 | 97.4599
5.5 | 1.1497 | 0.01257 | -0.0852 | 91.4638
6 | 1.2004 | 0.0144 | -0.0812 | 83.3611
6.5 | 1.2417 | 0.01686 | -0.0756 | 73.6477
7 | 1.2728 | 0.01957 | -0.068 | 65.0383
7.5 | 1.2893 | 0.02286 | -0.0591 | 56.3998
8 | 1.2915 | 0.02748 | -0.0504 | 46.9978
8.5 | 1.2894 | 0.03336 | -0.0439 | 38.6511
9 | 1.2751 | 0.04119 | -0.0407 | 30.9565
9.5 | 1.2513 | 0.05129 | -0.0421 | 24.3966
10 | 1.2221 | 0.06372 | -0.0481 | 19.1792
10.5 | 1.19 | 0.0781 | -0.0569 | 15.2369
11 | 1.1575 | 0.09388 | -0.0671 | 12.3296
11.5 | 1.1264 | 0.11069 | -0.0779 | 10.1762
12 | 1.1003 | 0.1277 | -0.0886 | 8.6163
12.5 | 1.0815 | 0.14432 | -0.0987 | 7.4938
13 | 1.0721 | 0.15991 | -0.108 | 6.7044
13.5 | 1.0721 | 0.17384 | -0.1164 | 6.1672
14 | 1.0775 | 0.18729 | -0.1244 | 5.7531
14.5 | 1.0857 | 0.20127 | -0.1326 | 5.3942
15 | 1.0962 | 0.2156 | -0.1409 | 5.0844
15.5 | 1.1108 | 0.22914 | -0.1485 | 4.8477
16 | 1.1323 | 0.23757 | -0.1536 | 4.7662
16.5 | 1.1534 | 0.24702 | -0.1587 | 4.6693
17 | 1.1724 | 0.25839 | -0.1645 | 4.5373
17.5 | 1.1919 | 0.26923 | -0.1717 | 4.4271
18 | 1.2104 | 0.28062 | -0.1809 | 4.3133
18.5 | 1.232 | 0.29055 | -0.1873 | 4.2402
19 | 1.2538 | 0.29977 | -0.1932 | 4.1825
19.5 | 1.2776 | 0.30942 | -0.1967 | 4.129
20 | 1.2972 | 0.31965 | -0.2047 | 4.0582

## 33. Re 750k Mach 0.00 (1)
BIGFOIL.COM POLAR EXPORT
SB96 LM 8_3.0
SB96 LM 8/3.0 |  |  |  | Cl Max: | 1.344 | at alpha= | 8.5 | deg
JavaFoil+Calcfoil stall+Eppler ext transition |  |  |  | L/D Max: | 77.297 | at alpha= | 3.5 | deg
Re: | 750000 |  |  | Cd Min: | 0.00764 | at alpha= | -1 | deg
Mach: | 0 |  |  | Cl=0 at alpha= | -4.8804 | deg
|  |  |  | @ Cl=0.1, Cd= | 0.0099664
|  |  |  | @ Cl=0.4, Cd= | 0.0096807
|  |  |  | @ Cl=0.6, Cd= | 0.0091859
alpha (deg) | Cl | Cd | Cm | Cl/Cd
-16.5 | -0.261 | 0.14402 | -0.043 | -1.812
-16 | -0.272 | 0.13993 | -0.043 | -1.944
-15.5 | -0.283 | 0.12837 | -0.043 | -2.205
-15 | -0.294 | 0.12463 | -0.043 | -2.357
-14.5 | -0.304 | 0.11714 | -0.044 | -2.596
-14 | -0.314 | 0.11091 | -0.043 | -2.828
-13.5 | -0.322 | 0.10363 | -0.043 | -3.109
-13 | -0.329 | 0.10007 | -0.043 | -3.293
-12.5 | -0.335 | 0.09292 | -0.042 | -3.604
-12 | -0.338 | 0.09812 | -0.041 | -3.448
-11.5 | -0.339 | 0.09372 | -0.041 | -3.618
-11 | -0.337 | 0.08507 | -0.04 | -3.96
-10.5 | -0.331 | 0.07919 | -0.041 | -4.183
-10 | -0.322 | 0.0742 | -0.041 | -4.338
-9.5 | -0.308 | 0.06652 | -0.041 | -4.634
-9 | -0.29 | 0.06261 | -0.04 | -4.639
-8.5 | -0.268 | 0.05869 | -0.04 | -4.571
-8 | -0.242 | 0.05427 | -0.039 | -4.453
-7.5 | -0.211 | 0.05042 | -0.041 | -4.187
-7 | -0.177 | 0.04731 | -0.041 | -3.736
-6.5 | -0.139 | 0.04432 | -0.042 | -3.138
-6 | -0.099 | 0.04186 | -0.041 | -2.354
-5.5 | -0.056 | 0.03952 | -0.043 | -1.404
-5 | -0.011 | 0.0372 | -0.045 | -0.294
-4.5 | 0.035 | 0.03508 | -0.049 | 0.992
-4 | 0.101 | 0.00958 | -0.114 | 10.561
-3.5 | 0.16 | 0.00941 | -0.115 | 16.977
-3 | 0.219 | 0.00918 | -0.115 | 23.835
-2.5 | 0.278 | 0.00898 | -0.116 | 30.966
-2 | 0.337 | 0.00951 | -0.116 | 35.473
-1.5 | 0.397 | 0.00979 | -0.116 | 40.558
-1 | 0.456 | 0.00764 | -0.117 | 59.686
-0.5 | 0.514 | 0.00835 | -0.117 | 61.626
0 | 0.574 | 0.00889 | -0.118 | 64.573
0.5 | 0.632 | 0.00955 | -0.118 | 66.207
1 | 0.69 | 0.01007 | -0.118 | 68.501
1.5 | 0.748 | 0.0106 | -0.119 | 70.584
2 | 0.806 | 0.01093 | -0.119 | 73.754
2.5 | 0.864 | 0.01152 | -0.119 | 75.005
3 | 0.921 | 0.01202 | -0.12 | 76.652
3.5 | 0.978 | 0.01265 | -0.12 | 77.297
4 | 1.032 | 0.01341 | -0.121 | 76.973
4.5 | 1.085 | 0.01425 | -0.121 | 76.132
5 | 1.135 | 0.01549 | -0.121 | 73.232
5.5 | 1.181 | 0.0198 | -0.122 | 59.679
6 | 1.225 | 0.0207 | -0.122 | 59.182
6.5 | 1.265 | 0.02171 | -0.122 | 58.24
7 | 1.298 | 0.02249 | -0.122 | 57.723
7.5 | 1.321 | 0.02349 | -0.123 | 56.26
8 | 1.337 | 0.02468 | -0.123 | 54.171
8.5 | 1.344 | 0.02565 | -0.123 | 52.39
9 | 1.342 | 0.02687 | -0.124 | 49.961
9.5 | 1.072 | 0.06222 | -0.058 | 17.224
10 | 1.054 | 0.06693 | -0.049 | 15.744
10.5 | 1.032 | 0.07192 | -0.045 | 14.353
11 | 1.006 | 0.07914 | -0.042 | 12.71
11.5 | 0.975 | 0.08523 | -0.041 | 11.443
12 | 0.941 | 0.09046 | -0.041 | 10.4
12.5 | 0.904 | 0.09784 | -0.042 | 9.235
13 | 0.865 | 0.10375 | -0.044 | 8.333
13.5 | 0.824 | 0.10674 | -0.045 | 7.721

## 34. Re 750k Mach 0.00 (2)
BIGFOIL.COM POLAR EXPORT
SB96 LM 8_3.0
SB96 LM 8/3.0 |  |  |  | Cl Max: | 1.4428 | at alpha= | 11 | deg
XFOIL ncrit=9 |  |  |  | L/D Max: | 115.589 | at alpha= | 4 | deg
Re: | 750000 |  |  | Cd Min: | 0.12416 | at alpha= | 16 | deg
Mach: | 0 |  |  | Cl=0 at alpha= | -99 | deg
|  |  |  | @ Cl=0.1, Cd= | 0.00505
|  |  |  | @ Cl=0.4, Cd= | 0.00505
|  |  |  | @ Cl=0.6, Cd= | 0.0058842
alpha (deg) | Cl | Cd | Cm | Cl/Cd
0 | 0.4681 | 0.00505 | -0.1047 | 92.6931
0.5 | 0.5101 | 0.00535 | -0.101 | 95.3458
1 | 0.5484 | 0.00561 | -0.0966 | 97.754
1.5 | 0.5897 | 0.00584 | -0.0931 | 100.976
2 | 0.627 | 0.006 | -0.0887 | 104.5
2.5 | 0.6856 | 0.0062 | -0.0894 | 110.5806
3 | 0.7425 | 0.00655 | -0.09 | 113.3588
3.5 | 0.7989 | 0.00694 | -0.0905 | 115.1153
4 | 0.8542 | 0.00739 | -0.0907 | 115.5886
5 | 0.9615 | 0.00852 | -0.0906 | 112.8521
5.5 | 1.012 | 0.00937 | -0.0901 | 108.0043
6 | 1.0614 | 0.01033 | -0.0893 | 102.7493
6.5 | 1.1089 | 0.01148 | -0.0884 | 96.5941
7 | 1.1551 | 0.01274 | -0.0872 | 90.6672
7.5 | 1.2 | 0.01414 | -0.0856 | 84.8656
8 | 1.2449 | 0.01546 | -0.084 | 80.5239
8.5 | 1.2883 | 0.01686 | -0.0821 | 76.4116
9 | 1.3285 | 0.01847 | -0.0799 | 71.9274
9.5 | 1.3597 | 0.02086 | -0.0763 | 65.1822
10 | 1.3935 | 0.02275 | -0.0732 | 61.2527
10.5 | 1.4246 | 0.02463 | -0.0699 | 57.84
11 | 1.4428 | 0.02693 | -0.0647 | 53.5759
11.5 | 1.4404 | 0.03111 | -0.0574 | 46.3002
12 | 1.4359 | 0.03608 | -0.0514 | 39.7977
12.5 | 1.4385 | 0.04023 | -0.0476 | 35.7569
13 | 1.433 | 0.04575 | -0.0449 | 31.3224
13.5 | 1.4204 | 0.05288 | -0.0441 | 26.8608
14 | 1.4009 | 0.062 | -0.0458 | 22.5952
14.5 | 1.3724 | 0.0739 | -0.0504 | 18.571
15 | 1.3409 | 0.08792 | -0.0577 | 15.2514
15.5 | 1.3029 | 0.10501 | -0.0678 | 12.4074
16 | 1.2644 | 0.12416 | -0.0797 | 10.1836

## 35. Re 750k Mach 0.10 (1)
BIGFOIL.COM POLAR EXPORT
SB96 LM 8_3.0
SB96 LM 8/3.0 |  |  |  | Cl Max: | 1.341 | at alpha= | 8.5 | deg
JavaFoil+Calcfoil stall+Eppler ext transition |  |  |  | L/D Max: | 77.369 | at alpha= | 3.5 | deg
Re: | 750000 |  |  | Cd Min: | 0.00778 | at alpha= | -1 | deg
Mach: | 0.1 |  |  | Cl=0 at alpha= | -4.8804 | deg
|  |  |  | @ Cl=0.1, Cd= | 0.010354
|  |  |  | @ Cl=0.4, Cd= | 0.0097658
|  |  |  | @ Cl=0.6, Cd= | 0.0092566
alpha (deg) | Cl | Cd | Cm | Cl/Cd
-16 | -0.236 | 0.13824 | -0.044 | -1.704
-15.5 | -0.248 | 0.12861 | -0.044 | -1.931
-15 | -0.261 | 0.12539 | -0.044 | -2.082
-14.5 | -0.273 | 0.11853 | -0.044 | -2.307
-14 | -0.285 | 0.11202 | -0.044 | -2.548
-13.5 | -0.297 | 0.10632 | -0.044 | -2.789
-13 | -0.306 | 0.09975 | -0.043 | -3.071
-12.5 | -0.315 | 0.09447 | -0.043 | -3.33
-12 | -0.321 | 0.09775 | -0.042 | -3.281
-11.5 | -0.324 | 0.09492 | -0.041 | -3.415
-11 | -0.325 | 0.0891 | -0.041 | -3.644
-10.5 | -0.321 | 0.0813 | -0.041 | -3.954
-10 | -0.314 | 0.07439 | -0.041 | -4.226
-9.5 | -0.303 | 0.06947 | -0.042 | -4.359
-9 | -0.287 | 0.06319 | -0.041 | -4.537
-8.5 | -0.266 | 0.05874 | -0.04 | -4.526
-8 | -0.24 | 0.05498 | -0.039 | -4.371
-7.5 | -0.211 | 0.05074 | -0.041 | -4.149
-7 | -0.177 | 0.04753 | -0.041 | -3.717
-6.5 | -0.139 | 0.04447 | -0.042 | -3.131
-6 | -0.099 | 0.04198 | -0.041 | -2.352
-5.5 | -0.056 | 0.03951 | -0.043 | -1.409
-5 | -0.011 | 0.03728 | -0.044 | -0.294
-4.5 | 0.035 | 0.03517 | -0.049 | 0.993
-4 | 0.102 | 0.00959 | -0.115 | 10.604
-3.5 | 0.161 | 0.00945 | -0.115 | 16.989
-3 | 0.22 | 0.00921 | -0.116 | 23.881
-2.5 | 0.279 | 0.00904 | -0.116 | 30.924
-2 | 0.339 | 0.00952 | -0.117 | 35.602
-1.5 | 0.399 | 0.0098 | -0.117 | 40.714
-1 | 0.458 | 0.00778 | -0.117 | 58.858
-0.5 | 0.517 | 0.00848 | -0.118 | 60.956
0 | 0.577 | 0.00905 | -0.118 | 63.751
0.5 | 0.636 | 0.00958 | -0.119 | 66.375
1 | 0.693 | 0.01007 | -0.119 | 68.844
1.5 | 0.752 | 0.01063 | -0.119 | 70.742
2 | 0.81 | 0.01114 | -0.12 | 72.718
2.5 | 0.868 | 0.01156 | -0.12 | 75.093
3 | 0.926 | 0.01214 | -0.12 | 76.284
3.5 | 0.983 | 0.0127 | -0.121 | 77.369
4 | 1.037 | 0.0135 | -0.121 | 76.854
4.5 | 1.09 | 0.01454 | -0.122 | 74.955
5 | 1.14 | 0.01562 | -0.122 | 72.961
5.5 | 1.187 | 0.02006 | -0.122 | 59.152
6 | 1.23 | 0.02085 | -0.123 | 58.984
6.5 | 1.269 | 0.02195 | -0.123 | 57.804
7 | 1.301 | 0.02271 | -0.123 | 57.313
7.5 | 1.323 | 0.02378 | -0.123 | 55.628
8 | 1.336 | 0.02504 | -0.124 | 53.365
8.5 | 1.341 | 0.02606 | -0.124 | 51.434
9 | 1.336 | 0.02731 | -0.124 | 48.913
9.5 | 1.059 | 0.0628 | -0.048 | 16.871
10 | 1.041 | 0.06764 | -0.048 | 15.39
10.5 | 1.015 | 0.07289 | -0.044 | 13.928
11 | 0.984 | 0.07917 | -0.042 | 12.431
11.5 | 0.948 | 0.08673 | -0.042 | 10.936
12 | 0.909 | 0.09269 | -0.042 | 9.806
12.5 | 0.867 | 0.10095 | -0.043 | 8.585
13 | 0.822 | 0.10687 | -0.043 | 7.693
13.5 | 0.777 | 0.10938 | -0.047 | 7.107

## 36. Re 750k Mach 0.10 (2)
BIGFOIL.COM POLAR EXPORT
SB96 LM 8_3.0
SB96 LM 8/3.0 |  |  |  | Cl Max: | 1.4372 | at alpha= | 11 | deg
XFOIL ncrit=9 |  |  |  | L/D Max: | 115.363 | at alpha= | 4 | deg
Re: | 750000 |  |  | Cd Min: | 0.13657 | at alpha= | 16 | deg
Mach: | 0.1 |  |  | Cl=0 at alpha= | -3.5859 | deg
|  |  |  | @ Cl=0.1, Cd= | 0.0089001
|  |  |  | @ Cl=0.4, Cd= | 0.0048927
|  |  |  | @ Cl=0.6, Cd= | 0.0058998
alpha (deg) | Cl | Cd | Cm | Cl/Cd
-11 | -0.4378 | 0.12518 | -0.0154 | -3.4974
-10.5 | -0.4274 | 0.11921 | -0.0169 | -3.5853
-10 | -0.4186 | 0.11294 | -0.0186 | -3.7064
-9.5 | -0.4116 | 0.10644 | -0.0204 | -3.867
-9 | -0.4068 | 0.09966 | -0.0228 | -4.0819
-8.5 | -0.4069 | 0.09312 | -0.0253 | -4.3696
-8 | -0.4111 | 0.08716 | -0.0257 | -4.7166
-7.5 | -0.4286 | 0.08237 | -0.0233 | -5.2034
-7 | -0.4258 | 0.07418 | -0.0303 | -5.7401
-6.5 | -0.3793 | 0.05781 | -0.0518 | -6.5611
-6 | -0.3233 | 0.0492 | -0.0632 | -6.5711
-5 | -0.1949 | 0.02599 | -0.0806 | -7.499
-4.5 | -0.131 | 0.02225 | -0.0846 | -5.8876
-4 | -0.0569 | 0.01308 | -0.0882 | -4.3502
-3.5 | 0.0118 | 0.01112 | -0.0906 | 1.0612
-3 | 0.0807 | 0.00915 | -0.0935 | 8.8197
-2.5 | 0.1502 | 0.00825 | -0.0963 | 18.2061
-2 | 0.2222 | 0.00736 | -0.0997 | 30.1902
-1.5 | 0.2973 | 0.00666 | -0.1038 | 44.6396
-1 | 0.3679 | 0.00494 | -0.1084 | 74.4737
-0.5 | 0.4222 | 0.00486 | -0.1075 | 86.8724
0 | 0.4701 | 0.00507 | -0.1051 | 92.7219
0.5 | 0.5123 | 0.00537 | -0.1013 | 95.4004
1 | 0.5509 | 0.00563 | -0.0969 | 97.8508
1.5 | 0.5931 | 0.00587 | -0.0935 | 101.0392
2 | 0.6302 | 0.00603 | -0.0891 | 104.5108
2.5 | 0.6886 | 0.00622 | -0.0896 | 110.7074
3 | 0.7457 | 0.00659 | -0.0902 | 113.1563
3.5 | 0.8026 | 0.00698 | -0.0907 | 114.9857
4 | 0.8583 | 0.00744 | -0.0909 | 115.3629
4.5 | 0.9132 | 0.00793 | -0.091 | 115.1576
5 | 0.9664 | 0.00858 | -0.0907 | 112.634
5.5 | 1.0172 | 0.00945 | -0.0901 | 107.6402
6.5 | 1.1144 | 0.01161 | -0.0883 | 95.9862
7 | 1.1605 | 0.01294 | -0.0869 | 89.6832
7.5 | 1.2054 | 0.01439 | -0.0852 | 83.7665
8 | 1.25 | 0.01579 | -0.0834 | 79.164
8.5 | 1.2942 | 0.01712 | -0.0815 | 75.5958
9 | 1.332 | 0.019 | -0.0788 | 70.1053
9.5 | 1.3637 | 0.02133 | -0.075 | 63.9334
10 | 1.3956 | 0.02339 | -0.0715 | 59.6665
10.5 | 1.4233 | 0.02538 | -0.0676 | 56.0796
11 | 1.4372 | 0.028 | -0.0618 | 51.3286
11.5 | 1.4314 | 0.03268 | -0.0546 | 43.8005
12 | 1.4254 | 0.03793 | -0.049 | 37.5798
12.5 | 1.4235 | 0.04279 | -0.0456 | 33.2671
13 | 1.4133 | 0.04926 | -0.0439 | 28.6906
13.5 | 1.3956 | 0.05768 | -0.0445 | 24.1956
14 | 1.3713 | 0.06835 | -0.048 | 20.0629
14.5 | 1.3386 | 0.08201 | -0.0546 | 16.3224
15 | 1.3044 | 0.09772 | -0.0636 | 13.3483
15.5 | 1.2653 | 0.11627 | -0.0751 | 10.8824
16 | 1.2272 | 0.13657 | -0.088 | 8.9859

## 37. Re 750k Mach 0.25 (1)
BIGFOIL.COM POLAR EXPORT
SB96 LM 8_3.0
SB96 LM 8/3.0 |  |  |  | Cl Max: | 1.326 | at alpha= | 7.5 | deg
JavaFoil+Calcfoil stall+Eppler ext transition |  |  |  | L/D Max: | 76.14 | at alpha= | 3.5 | deg
Re: | 750000 |  |  | Cd Min: | 0.00818 | at alpha= | -1 | deg
Mach: | 0.25 |  |  | Cl=0 at alpha= | -4.883 | deg
|  |  |  | @ Cl=0.1, Cd= | 0.028795
|  |  |  | @ Cl=0.4, Cd= | 0.0099648
|  |  |  | @ Cl=0.6, Cd= | 0.1025
alpha (deg) | Cl | Cd | Cm | Cl/Cd
-14.5 | -0.055 | 0.12784 | -0.048 | -0.429
-14 | -0.052 | 0.12001 | -0.047 | -0.433
-13.5 | -0.049 | 0.11255 | -0.047 | -0.437
-13 | -0.046 | 0.10174 | -0.047 | -0.456
-12.5 | -0.106 | 0.09923 | -0.046 | -1.073
-12 | -0.152 | 0.0935 | -0.046 | -1.621
-11.5 | -0.186 | 0.08964 | -0.046 | -2.07
-11 | -0.213 | 0.0834 | -0.045 | -2.55
-10.5 | -0.233 | 0.09351 | -0.044 | -2.496
-10 | -0.247 | 0.08577 | -0.043 | -2.885
-9.5 | -0.254 | 0.07729 | -0.043 | -3.287
-9 | -0.253 | 0.06872 | -0.043 | -3.683
-8.5 | -0.244 | 0.06373 | -0.043 | -3.832
-8 | -0.228 | 0.05865 | -0.042 | -3.884
-7.5 | -0.204 | 0.05282 | -0.041 | -3.867
-7 | -0.174 | 0.0489 | -0.041 | -3.568
-6.5 | -0.139 | 0.04547 | -0.041 | -3.063
-6 | -0.1 | 0.0425 | -0.042 | -2.346
-5.5 | -0.057 | 0.04021 | -0.044 | -1.406
-5 | -0.011 | 0.03755 | -0.045 | -0.298
-4.5 | 0.036 | 0.03548 | -0.049 | 1.006
-4 | 0.084 | 0.03354 | -0.053 | 2.498
-3.5 | 0.165 | 0.00952 | -0.119 | 17.3
-3 | 0.226 | 0.00932 | -0.119 | 24.231
-2.5 | 0.287 | 0.00952 | -0.119 | 30.157
-2 | 0.348 | 0.00973 | -0.12 | 35.794
-1.5 | 0.41 | 0.01001 | -0.12 | 40.988
-1 | 0.471 | 0.00818 | -0.121 | 57.526
-0.5 | 0.531 | 0.0087 | -0.121 | 61.042
0 | 0.593 | 0.00934 | -0.121 | 63.478
0.5 | 0.653 | 0.00988 | -0.122 | 66.113
1 | 0.713 | 0.01053 | -0.122 | 67.685
1.5 | 0.773 | 0.01097 | -0.123 | 70.453
2 | 0.832 | 0.01152 | -0.123 | 72.29
2.5 | 0.892 | 0.01196 | -0.123 | 74.615
3 | 0.951 | 0.01263 | -0.124 | 75.329
3.5 | 1.009 | 0.01325 | -0.124 | 76.14
4 | 1.065 | 0.01416 | -0.124 | 75.206
4.5 | 1.118 | 0.01516 | -0.125 | 73.736
5 | 1.168 | 0.01676 | -0.125 | 69.66
5.5 | 1.213 | 0.02094 | -0.126 | 57.957
6 | 1.254 | 0.02201 | -0.126 | 56.989
6.5 | 1.29 | 0.02312 | -0.126 | 55.781
7 | 1.316 | 0.02407 | -0.127 | 54.668
7.5 | 1.326 | 0.02528 | -0.127 | 52.446
8 | 1.323 | 0.02694 | -0.127 | 49.115
8.5 | 1.047 | 0.05656 | -0.051 | 18.516
9 | 1.019 | 0.0609 | -0.043 | 16.736
9.5 | 0.98 | 0.06698 | -0.042 | 14.633
10 | 0.928 | 0.07319 | -0.042 | 12.685
10.5 | 0.865 | 0.07934 | -0.043 | 10.903
11 | 0.791 | 0.08696 | -0.045 | 9.102
11.5 | 0.709 | 0.0922 | -0.046 | 7.692
12 | 0.62 | 0.0988 | -0.047 | 6.273
12.5 | 0.525 | 0.1025 | -0.049 | 5.121

## 38. Re 750k Mach 0.25 (2)
BIGFOIL.COM POLAR EXPORT
SB96 LM 8_3.0
SB96 LM 8/3.0 |  |  |  | Cl Max: | 1.3992 | at alpha= | 11 | deg
XFOIL ncrit=9 |  |  |  | L/D Max: | 115.203 | at alpha= | 4 | deg
Re: | 750000 |  |  | Cd Min: | 0.25109 | at alpha= | -20 | deg
Mach: | 0.25 |  |  | Cl=0 at alpha= | -3.5762 | deg
|  |  |  | @ Cl=0.1, Cd= | 0.0092493
|  |  |  | @ Cl=0.4, Cd= | 0.0051691
|  |  |  | @ Cl=0.6, Cd= | 0.0059839
alpha (deg) | Cl | Cd | Cm | Cl/Cd
-20 | -0.6863 | 0.25109 | 0.036 | -2.7333
-19.5 | -0.6691 | 0.24455 | 0.0323 | -2.736
-19 | -0.6519 | 0.23793 | 0.0287 | -2.7399
-18.5 | -0.6348 | 0.23124 | 0.0252 | -2.7452
-18 | -0.6171 | 0.22424 | 0.0216 | -2.752
-17.5 | -0.6004 | 0.21735 | 0.0178 | -2.7624
-17 | -0.5845 | 0.21056 | 0.0142 | -2.7759
-16 | -0.5548 | 0.19612 | 0.0087 | -2.8289
-15.5 | -0.54 | 0.18982 | 0.0062 | -2.8448
-15 | -0.5252 | 0.18345 | 0.0036 | -2.8629
-14.5 | -0.5109 | 0.17674 | 0.001 | -2.8907
-14 | -0.4972 | 0.16991 | -0.0015 | -2.9263
-13.5 | -0.4837 | 0.16295 | -0.0041 | -2.9684
-13 | -0.4717 | 0.15584 | -0.0073 | -3.0268
-12.5 | -0.4621 | 0.1488 | -0.0104 | -3.1055
-12 | -0.4522 | 0.14179 | -0.013 | -3.1892
-11.5 | -0.4428 | 0.13372 | -0.0145 | -3.3114
-11 | -0.4308 | 0.12751 | -0.0154 | -3.3786
-10.5 | -0.4203 | 0.12132 | -0.017 | -3.4644
-10 | -0.411 | 0.11487 | -0.0188 | -3.578
-9.5 | -0.4032 | 0.10825 | -0.0206 | -3.7247
-9 | -0.3997 | 0.10137 | -0.0242 | -3.943
-8.5 | -0.3962 | 0.09507 | -0.0257 | -4.1675
-8 | -0.3974 | 0.08891 | -0.0263 | -4.4697
-7.5 | -0.4062 | 0.08349 | -0.0253 | -4.8653
-7 | -0.4273 | 0.07879 | -0.0229 | -5.4233
-6.5 | -0.3837 | 0.06494 | -0.0433 | -5.9085
-6 | -0.3285 | 0.05513 | -0.058 | -5.9586
-5.5 | -0.2688 | 0.04459 | -0.0708 | -6.0283
-5 | -0.1953 | 0.03349 | -0.0799 | -5.8316
-4.5 | -0.1337 | 0.0248 | -0.0871 | -5.3911
-4 | -0.0562 | 0.01486 | -0.092 | -3.782
-3.5 | 0.0101 | 0.01166 | -0.0933 | 0.86621
-3 | 0.0874 | 0.00944 | -0.0974 | 9.2585
-2.5 | 0.1581 | 0.00837 | -0.0999 | 18.8889
-2 | 0.2313 | 0.00743 | -0.1031 | 31.1306
-1.5 | 0.3078 | 0.00682 | -0.1069 | 45.132
-1 | 0.3759 | 0.00529 | -0.1104 | 71.0586
-0.5 | 0.4317 | 0.00501 | -0.1096 | 86.1677
0 | 0.4807 | 0.00523 | -0.107 | 91.912
0.5 | 0.5252 | 0.00552 | -0.1034 | 95.1449
1 | 0.5647 | 0.00579 | -0.0987 | 97.5302
1.5 | 0.6084 | 0.00603 | -0.0953 | 100.8955
2 | 0.6475 | 0.0062 | -0.0909 | 104.4355
2.5 | 0.7041 | 0.00639 | -0.0905 | 110.1878
3 | 0.7644 | 0.00676 | -0.0913 | 113.0769
3.5 | 0.8234 | 0.00718 | -0.0917 | 114.6797
4 | 0.8813 | 0.00765 | -0.0918 | 115.2026
4.5 | 0.9382 | 0.00819 | -0.0917 | 114.5543
5 | 0.9932 | 0.00889 | -0.0912 | 111.721
5.5 | 1.0454 | 0.00987 | -0.0903 | 105.9169
6.5 | 1.1447 | 0.01232 | -0.0875 | 92.914
7 | 1.1908 | 0.01389 | -0.0854 | 85.7307
7.5 | 1.2381 | 0.01531 | -0.0832 | 80.8687
8 | 1.2814 | 0.01704 | -0.0804 | 75.1995
8.5 | 1.3226 | 0.0188 | -0.0773 | 70.3511
9 | 1.3468 | 0.02191 | -0.0718 | 61.4696
9.5 | 1.3729 | 0.02445 | -0.0666 | 56.1513
10 | 1.388 | 0.02743 | -0.0601 | 50.6015
10.5 | 1.3987 | 0.03066 | -0.0541 | 45.6197
11 | 1.3992 | 0.035 | -0.0485 | 39.9771
11.5 | 1.3875 | 0.04108 | -0.0443 | 33.7756
12 | 1.3642 | 0.04949 | -0.0428 | 27.5652
12.5 | 1.334 | 0.06035 | -0.0452 | 22.1044
13 | 1.3021 | 0.07329 | -0.0511 | 17.7664
13.5 | 1.268 | 0.08839 | -0.0596 | 14.3455
14 | 1.2366 | 0.10471 | -0.0696 | 11.8098
14.5 | 1.2128 | 0.12085 | -0.0797 | 10.0356
15 | 1.1847 | 0.13923 | -0.0913 | 8.5089
15.5 | 1.1476 | 0.16222 | -0.1054 | 7.0743
16 | 1.0754 | 0.20377 | -0.1274 | 5.2775

## 39. Re 750k Mach 0.50 (1)
BIGFOIL.COM POLAR EXPORT
SB96 LM 8_3.0
SB96 LM 8/3.0 |  |  |  | Cl Max: | 1.333 | at alpha= | 20 | deg
JavaFoil+Calcfoil stall+Eppler ext transition |  |  |  | L/D Max: | 70.448 | at alpha= | 3 | deg
Re: | 750000 |  |  | Cd Min: | 0.00966 | at alpha= | -1 | deg
Mach: | 0.5 |  |  | Cl=0 at alpha= | -4.8877 | deg
|  |  |  | @ Cl=0.1, Cd= | 0.034753
|  |  |  | @ Cl=0.4, Cd= | 0.011156
|  |  |  | @ Cl=0.6, Cd= | 0.010433
alpha (deg) | Cl | Cd | Cm | Cl/Cd
-20 | -0.814 | 0.2045 | -0.063 | -3.982
-19.5 | -0.789 | 0.19828 | -0.063 | -3.977
-19 | -0.762 | 0.19106 | -0.064 | -3.99
-18.5 | -0.736 | 0.18684 | -0.064 | -3.94
-18 | -0.71 | 0.18213 | -0.064 | -3.898
-17.5 | -0.685 | 0.17867 | -0.066 | -3.832
-17 | -0.655 | 0.17012 | -0.061 | -3.852
-16.5 | -0.628 | 0.16628 | -0.059 | -3.777
-16 | -0.601 | 0.15426 | -0.057 | -3.897
-15.5 | -0.575 | 0.15096 | -0.058 | -3.806
-15 | -0.548 | 0.14714 | -0.057 | -3.724
-14.5 | -0.521 | 0.14044 | -0.057 | -3.711
-14 | -0.494 | 0.13627 | -0.057 | -3.628
-13.5 | -0.468 | 0.13288 | -0.057 | -3.52
-13 | -0.441 | 0.12963 | -0.057 | -3.401
-12.5 | -0.414 | 0.12684 | -0.057 | -3.264
-12 | -0.387 | 0.12362 | -0.058 | -3.132
-11.5 | -0.36 | 0.12029 | -0.058 | -2.995
-11 | -0.333 | 0.10463 | -0.053 | -3.179
-10.5 | -0.306 | 0.10426 | -0.053 | -2.931
-10 | -0.279 | 0.097 | -0.053 | -2.872
-9.5 | -0.252 | 0.09367 | -0.054 | -2.685
-9 | -0.224 | 0.09106 | -0.054 | -2.464
-8.5 | -0.197 | 0.08859 | -0.054 | -2.227
-8 | -0.17 | 0.09235 | -0.054 | -1.842
-7.5 | -0.143 | 0.07092 | -0.052 | -2.013
-7 | -0.116 | 0.05529 | -0.051 | -2.09
-6.5 | -0.088 | 0.04993 | -0.052 | -1.77
-6 | -0.061 | 0.04546 | -0.052 | -1.344
-5.5 | -0.051 | 0.04746 | -0.05 | -1.072
-5 | -0.011 | 0.04064 | -0.049 | -0.281
-4.5 | 0.038 | 0.03734 | -0.048 | 1.018
-4 | 0.091 | 0.03508 | -0.05 | 2.597
-3.5 | 0.146 | 0.03308 | -0.058 | 4.416
-3 | 0.251 | 0.01056 | -0.133 | 23.741
-2.5 | 0.32 | 0.01072 | -0.133 | 29.826
-2 | 0.389 | 0.01101 | -0.134 | 35.314
-1.5 | 0.459 | 0.01194 | -0.134 | 38.416
-1 | 0.526 | 0.00966 | -0.135 | 54.451
-0.5 | 0.594 | 0.01038 | -0.135 | 57.211
0 | 0.663 | 0.01099 | -0.136 | 60.311
0.5 | 0.73 | 0.01171 | -0.136 | 62.374
1 | 0.796 | 0.01232 | -0.137 | 64.62
1.5 | 0.863 | 0.01274 | -0.137 | 67.737
2 | 0.93 | 0.01341 | -0.137 | 69.336
2.5 | 0.996 | 0.01432 | -0.138 | 69.55
3 | 1.061 | 0.01507 | -0.138 | 70.448
3.5 | 1.125 | 0.01642 | -0.139 | 68.514
4 | 1.183 | 0.01752 | -0.139 | 67.529
4.5 | 1.235 | 0.01969 | -0.14 | 62.712
5 | 1.276 | 0.02458 | -0.14 | 51.907
5.5 | 1.299 | 0.02645 | -0.14 | 49.111
6 | 1.29 | 0.02819 | -0.141 | 45.754
6.5 | 0.959 | 0.0487 | -0.047 | 19.686
7 | 0.644 | 0.05341 | -0.055 | 12.049
7.5 | 0.67 | 0.06355 | -0.052 | 10.539
8 | 0.697 | 0.08096 | -0.055 | 8.604
8.5 | 0.723 | 0.08499 | -0.056 | 8.508
9 | 0.749 | 0.0948 | -0.054 | 7.903
9.5 | 0.777 | 0.102 | -0.061 | 7.614
10 | 0.803 | 0.10313 | -0.062 | 7.786
10.5 | 0.83 | 0.10826 | -0.063 | 7.663
11 | 0.857 | 0.11418 | -0.068 | 7.505
11.5 | 0.885 | 0.12431 | -0.071 | 7.115
12 | 0.911 | 0.12967 | -0.073 | 7.025
12.5 | 0.938 | 0.13428 | -0.074 | 6.982
13 | 0.964 | 0.14037 | -0.074 | 6.865
13.5 | 0.991 | 0.14559 | -0.077 | 6.804
14 | 1.02 | 0.15245 | -0.082 | 6.691
14.5 | 1.05 | 0.16419 | -0.086 | 6.395
15 | 1.072 | 0.16282 | -0.083 | 6.583
15.5 | 1.098 | 0.16771 | -0.084 | 6.547
16 | 1.124 | 0.17394 | -0.084 | 6.46
16.5 | 1.15 | 0.17675 | -0.085 | 6.506
17 | 1.177 | 0.1859 | -0.087 | 6.33
17.5 | 1.204 | 0.18919 | -0.088 | 6.362
18 | 1.236 | 0.19614 | -0.093 | 6.3
18.5 | 1.263 | 0.20938 | -0.095 | 6.034
19 | 1.282 | 0.20966 | -0.091 | 6.115
19.5 | 1.307 | 0.21334 | -0.092 | 6.128
20 | 1.333 | 0.21848 | -0.093 | 6.1

## 40. Re 750k Mach 0.50 (2)
BIGFOIL.COM POLAR EXPORT
SB96 LM 8_3.0
SB96 LM 8/3.0 |  |  |  | Cl Max: | 1.3282 | at alpha= | 8 | deg
XFOIL ncrit=9 |  |  |  | L/D Max: | 114.207 | at alpha= | 3.5 | deg
Re: | 750000 |  |  | Cd Min: | 0.27216 | at alpha= | -20 | deg
Mach: | 0.5 |  |  | Cl=0 at alpha= | -3.5687 | deg
|  |  |  | @ Cl=0.1, Cd= | 0.011949
|  |  |  | @ Cl=0.4, Cd= | 0.007143
|  |  |  | @ Cl=0.6, Cd= | 0.0062681
alpha (deg) | Cl | Cd | Cm | Cl/Cd
-20 | -0.7435 | 0.27216 | 0.0431 | -2.7318
-19.5 | -0.722 | 0.2641 | 0.0386 | -2.7338
-19 | -0.7001 | 0.256 | 0.0342 | -2.7348
-18.5 | -0.6785 | 0.24807 | 0.0296 | -2.7351
-18 | -0.6575 | 0.24018 | 0.0251 | -2.7375
-17.5 | -0.6371 | 0.23238 | 0.0207 | -2.7416
-16.5 | -0.598 | 0.21639 | 0.0141 | -2.7635
-16 | -0.5788 | 0.20908 | 0.0107 | -2.7683
-15.5 | -0.5595 | 0.20164 | 0.0074 | -2.7747
-15 | -0.5403 | 0.19411 | 0.0041 | -2.7835
-14.5 | -0.5212 | 0.18651 | 0.0005 | -2.7945
-14 | -0.5037 | 0.17913 | -0.003 | -2.8119
-13.5 | -0.4874 | 0.17179 | -0.0063 | -2.8372
-13 | -0.4725 | 0.16441 | -0.0095 | -2.8739
-12.5 | -0.457 | 0.15632 | -0.0114 | -2.9235
-12 | -0.4417 | 0.14919 | -0.0129 | -2.9607
-11.5 | -0.4275 | 0.14235 | -0.0148 | -3.0032
-11 | -0.4141 | 0.13545 | -0.0168 | -3.0572
-10.5 | -0.4012 | 0.12845 | -0.0189 | -3.1234
-10 | -0.391 | 0.12167 | -0.0222 | -3.2136
-9.5 | -0.3835 | 0.11497 | -0.0246 | -3.3357
-9 | -0.3756 | 0.10751 | -0.0252 | -3.4936
-8.5 | -0.3664 | 0.10131 | -0.0251 | -3.6166
-8 | -0.3606 | 0.09543 | -0.0251 | -3.7787
-7.5 | -0.3578 | 0.08977 | -0.0249 | -3.9857
-7 | -0.3593 | 0.08443 | -0.0241 | -4.2556
-6.5 | -0.3546 | 0.07834 | -0.0261 | -4.5264
-6 | -0.3129 | 0.0682 | -0.0441 | -4.588
-5.5 | -0.2558 | 0.05617 | -0.0657 | -4.554
-5 | -0.2067 | 0.04439 | -0.0809 | -4.6565
-4.5 | -0.1355 | 0.0357 | -0.0933 | -3.7955
-3.5 | 0.01 | 0.01711 | -0.1059 | 0.58445
-3 | 0.0941 | 0.01213 | -0.1095 | 7.7576
-2.5 | 0.1829 | 0.0094 | -0.1137 | 19.4574
-2 | 0.2671 | 0.00803 | -0.1168 | 33.2628
-1.5 | 0.339 | 0.00752 | -0.1173 | 45.0798
-1 | 0.4021 | 0.00713 | -0.1164 | 56.3955
-0.5 | 0.4689 | 0.00569 | -0.1179 | 82.4077
0 | 0.5264 | 0.00586 | -0.1154 | 89.8294
0.5 | 0.5803 | 0.00615 | -0.112 | 94.3577
1 | 0.627 | 0.00643 | -0.107 | 97.5117
1.5 | 0.6801 | 0.00671 | -0.1037 | 101.3562
2 | 0.7266 | 0.00693 | -0.0989 | 104.8485
2.5 | 0.7739 | 0.00709 | -0.0943 | 109.1537
3 | 0.846 | 0.0075 | -0.0952 | 112.8
3.5 | 0.9148 | 0.00801 | -0.0953 | 114.2072
4 | 0.9818 | 0.00864 | -0.0947 | 113.6343
4.5 | 1.0472 | 0.00939 | -0.0936 | 111.5229
5 | 1.1092 | 0.01042 | -0.0917 | 106.4491
5.5 | 1.1669 | 0.0118 | -0.0889 | 98.8898
6 | 1.2196 | 0.01356 | -0.0851 | 89.941
6.5 | 1.2683 | 0.01558 | -0.08 | 81.4056
7 | 1.3075 | 0.01804 | -0.0732 | 72.4778
7.5 | 1.3275 | 0.02107 | -0.064 | 63.0043
8 | 1.3282 | 0.02546 | -0.0543 | 52.1681
8.5 | 1.3267 | 0.03089 | -0.0469 | 42.9492
9 | 1.3098 | 0.03854 | -0.0427 | 33.9855
9.5 | 1.2833 | 0.04868 | -0.0437 | 26.362
10 | 1.2516 | 0.06133 | -0.0495 | 20.4076
10.5 | 1.2179 | 0.07595 | -0.0583 | 16.0355
11 | 1.184 | 0.09194 | -0.0686 | 12.878
11.5 | 1.1521 | 0.10876 | -0.0793 | 10.593
12 | 1.1244 | 0.12592 | -0.09 | 8.9295
12.5 | 1.1024 | 0.143 | -0.1004 | 7.7091
13 | 1.0891 | 0.15935 | -0.1103 | 6.8346

## 41. Re 1M Mach 0.00 (1)
BIGFOIL.COM POLAR EXPORT
SB96 LM 8_3.0
SB96 LM 8/3.0 |  |  |  | Cl Max: | 1.344 | at alpha= | 8.5 | deg
JavaFoil+Calcfoil stall+Eppler ext transition |  |  |  | L/D Max: | 81.025 | at alpha= | 4 | deg
Re: | 1000000 |  |  | Cd Min: | 0.00772 | at alpha= | -1 | deg
Mach: | 0 |  |  | Cl=0 at alpha= | -4.8804 | deg
|  |  |  | @ Cl=0.1, Cd= | 0.0093294
|  |  |  | @ Cl=0.4, Cd= | 0.0097512
|  |  |  | @ Cl=0.6, Cd= | 0.0089872
alpha (deg) | Cl | Cd | Cm | Cl/Cd
-16.5 | -0.261 | 0.1375 | -0.044 | -1.899
-16 | -0.272 | 0.13454 | -0.044 | -2.023
-15.5 | -0.283 | 0.12573 | -0.044 | -2.252
-15 | -0.294 | 0.11755 | -0.044 | -2.5
-14.5 | -0.304 | 0.1136 | -0.045 | -2.678
-14 | -0.314 | 0.10708 | -0.044 | -2.93
-13.5 | -0.322 | 0.1015 | -0.044 | -3.176
-13 | -0.33 | 0.09682 | -0.044 | -3.405
-12.5 | -0.335 | 0.09084 | -0.044 | -3.689
-12 | -0.338 | 0.08539 | -0.043 | -3.964
-11.5 | -0.339 | 0.08343 | -0.043 | -4.066
-11 | -0.337 | 0.08234 | -0.042 | -4.092
-10.5 | -0.331 | 0.07363 | -0.043 | -4.501
-10 | -0.322 | 0.0688 | -0.043 | -4.68
-9.5 | -0.308 | 0.06547 | -0.042 | -4.71
-9 | -0.29 | 0.0604 | -0.041 | -4.809
-8.5 | -0.268 | 0.05721 | -0.041 | -4.689
-8 | -0.242 | 0.05326 | -0.04 | -4.538
-7.5 | -0.211 | 0.0492 | -0.041 | -4.292
-7 | -0.177 | 0.04615 | -0.042 | -3.831
-6.5 | -0.139 | 0.0434 | -0.043 | -3.205
-6 | -0.099 | 0.04111 | -0.042 | -2.397
-5.5 | -0.056 | 0.03871 | -0.044 | -1.434
-5 | -0.011 | 0.0363 | -0.048 | -0.302
-4.5 | 0.035 | 0.03334 | -0.059 | 1.05
-4 | 0.101 | 0.00896 | -0.114 | 11.298
-3.5 | 0.16 | 0.00871 | -0.115 | 18.343
-3 | 0.219 | 0.00851 | -0.115 | 25.723
-2.5 | 0.278 | 0.00905 | -0.116 | 30.73
-2 | 0.337 | 0.00927 | -0.116 | 36.413
-1.5 | 0.397 | 0.00986 | -0.116 | 40.27
-1 | 0.456 | 0.00772 | -0.117 | 59.005
-0.5 | 0.514 | 0.00821 | -0.117 | 62.696
0 | 0.574 | 0.00879 | -0.118 | 65.263
0.5 | 0.632 | 0.00923 | -0.118 | 68.487
1 | 0.69 | 0.00974 | -0.118 | 70.837
1.5 | 0.748 | 0.01019 | -0.119 | 73.422
2 | 0.806 | 0.01053 | -0.119 | 76.53
2.5 | 0.864 | 0.01103 | -0.119 | 78.364
3 | 0.921 | 0.01167 | -0.12 | 78.922
3.5 | 0.978 | 0.01226 | -0.12 | 79.785
4 | 1.032 | 0.01274 | -0.121 | 81.025
4.5 | 1.085 | 0.01357 | -0.121 | 79.906
5 | 1.135 | 0.01471 | -0.121 | 77.146
5.5 | 1.181 | 0.01899 | -0.122 | 62.201
6 | 1.225 | 0.01973 | -0.122 | 62.093
6.5 | 1.265 | 0.02079 | -0.122 | 60.815
7 | 1.298 | 0.0214 | -0.123 | 60.662
7.5 | 1.321 | 0.02239 | -0.123 | 59.003
8 | 1.337 | 0.02348 | -0.123 | 56.917
8.5 | 1.344 | 0.02441 | -0.123 | 55.058
9 | 1.342 | 0.02558 | -0.124 | 52.473
9.5 | 1.332 | 0.02685 | -0.124 | 49.613
10 | 1.314 | 0.02817 | -0.124 | 46.641
10.5 | 1.033 | 0.07019 | -0.049 | 14.721
11 | 1.007 | 0.07673 | -0.048 | 13.122
11.5 | 0.976 | 0.08302 | -0.045 | 11.752
12 | 0.941 | 0.08865 | -0.044 | 10.616
12.5 | 0.904 | 0.095 | -0.046 | 9.517
13 | 0.865 | 0.09944 | -0.047 | 8.699
13.5 | 0.825 | 0.10273 | -0.049 | 8.028

## 42. Re 1M Mach 0.00 (2)
BIGFOIL.COM POLAR EXPORT
SB96 LM 8_3.0
SB96 LM 8/3.0 |  |  |  | Cl Max: | 1.509 | at alpha= | 13 | deg
XFOIL ncrit=9 |  |  |  | L/D Max: | 122.714 | at alpha= | 4 | deg
Re: | 1000000 |  |  | Cd Min: | 0.24629 | at alpha= | -20 | deg
Mach: | 0 |  |  | Cl=0 at alpha= | -3.755 | deg
|  |  |  | @ Cl=0.1, Cd= | 0.0078418
|  |  |  | @ Cl=0.4, Cd= | 0.0050987
|  |  |  | @ Cl=0.6, Cd= | 0.0055046
alpha (deg) | Cl | Cd | Cm | Cl/Cd
-20 | -0.6735 | 0.24629 | 0.0347 | -2.7346
-19.5 | -0.6577 | 0.23966 | 0.0309 | -2.7443
-19 | -0.642 | 0.23316 | 0.0274 | -2.7535
-18 | -0.6128 | 0.21999 | 0.0216 | -2.7856
-17.5 | -0.5977 | 0.21394 | 0.0186 | -2.7938
-17 | -0.5826 | 0.20758 | 0.0156 | -2.8066
-16.5 | -0.5678 | 0.20116 | 0.0127 | -2.8226
-16 | -0.5532 | 0.19435 | 0.0099 | -2.8464
-15.5 | -0.5389 | 0.18715 | 0.0065 | -2.8795
-15 | -0.526 | 0.18031 | 0.0035 | -2.9172
-14.5 | -0.5138 | 0.1734 | 0.0006 | -2.9631
-14 | -0.502 | 0.16652 | -0.002 | -3.0147
-13 | -0.4799 | 0.15235 | -0.0056 | -3.15
-12.5 | -0.4685 | 0.14605 | -0.0076 | -3.2078
-12 | -0.4575 | 0.13952 | -0.0097 | -3.2791
-11.5 | -0.4473 | 0.13287 | -0.0119 | -3.3664
-11 | -0.4376 | 0.12584 | -0.0141 | -3.4774
-10.5 | -0.4314 | 0.1181 | -0.0179 | -3.6528
-10 | -0.4244 | 0.11106 | -0.0203 | -3.8214
-9.5 | -0.4187 | 0.10405 | -0.0222 | -4.024
-9 | -0.4224 | 0.09596 | -0.0237 | -4.4018
-8.5 | -0.42 | 0.09051 | -0.0238 | -4.6404
-8 | -0.4217 | 0.08581 | -0.0229 | -4.9143
-7.5 | -0.4377 | 0.08153 | -0.0202 | -5.3686
-7 | -0.4068 | 0.07147 | -0.0352 | -5.6919
-6.5 | -0.3535 | 0.05854 | -0.0554 | -6.0386
-6 | -0.2881 | 0.04466 | -0.0707 | -6.451
-5.5 | -0.2287 | 0.02794 | -0.0825 | -8.1854
-5 | -0.1693 | 0.01689 | -0.0861 | -10.0237
-4.5 | -0.1016 | 0.01288 | -0.089 | -7.8882
-4 | -0.0318 | 0.00986 | -0.0924 | -3.2252
-3.5 | 0.0331 | 0.00879 | -0.0944 | 3.7656
-3 | 0.1093 | 0.00771 | -0.099 | 14.1764
-2.5 | 0.1754 | 0.00704 | -0.1013 | 24.9148
-2 | 0.2479 | 0.00651 | -0.1049 | 38.0799
-1.5 | 0.3127 | 0.00612 | -0.1069 | 51.0948
-1 | 0.3697 | 0.00521 | -0.1079 | 70.9597
0 | 0.4732 | 0.00483 | -0.1061 | 97.971
0.5 | 0.5217 | 0.00507 | -0.1041 | 102.8994
1 | 0.5682 | 0.00534 | -0.1017 | 106.4045
1.5 | 0.6165 | 0.00559 | -0.0999 | 110.2862
2 | 0.6621 | 0.00585 | -0.0975 | 113.1795
2.5 | 0.7041 | 0.00606 | -0.0943 | 116.1881
3 | 0.7434 | 0.00623 | -0.0905 | 119.3258
3.5 | 0.8025 | 0.00655 | -0.0915 | 122.5191
4 | 0.859 | 0.007 | -0.092 | 122.7143
4.5 | 0.9143 | 0.0075 | -0.0923 | 121.9067
5 | 0.9674 | 0.00817 | -0.0922 | 118.4088
5.5 | 1.0184 | 0.00903 | -0.0917 | 112.7796
6 | 1.0681 | 0.01 | -0.0911 | 106.81
6.5 | 1.1166 | 0.01106 | -0.0902 | 100.9584
7 | 1.1641 | 0.0122 | -0.0892 | 95.418
7.5 | 1.2112 | 0.01335 | -0.088 | 90.7266
8 | 1.2581 | 0.01446 | -0.0867 | 87.0055
8.5 | 1.3008 | 0.016 | -0.0847 | 81.3
9 | 1.3459 | 0.01711 | -0.0832 | 78.6616
9.5 | 1.3876 | 0.01848 | -0.0812 | 75.0866
10 | 1.4194 | 0.0207 | -0.0778 | 68.57
10.5 | 1.45 | 0.02278 | -0.0743 | 63.6523
11 | 1.4767 | 0.0248 | -0.0703 | 59.5444
11.5 | 1.4922 | 0.02709 | -0.0646 | 55.0831
12 | 1.5019 | 0.02982 | -0.0589 | 50.3655
12.5 | 1.5078 | 0.03306 | -0.0539 | 45.608
13 | 1.509 | 0.03705 | -0.0498 | 40.7287
13.5 | 1.5043 | 0.04221 | -0.0471 | 35.6385
14 | 1.4908 | 0.04928 | -0.0463 | 30.2516
14.5 | 1.469 | 0.05868 | -0.0479 | 25.0341
15 | 1.4376 | 0.071 | -0.0524 | 20.2479
15.5 | 1.4034 | 0.0854 | -0.0594 | 16.4333
16 | 1.3639 | 0.10244 | -0.0688 | 13.3141
16.5 | 1.3385 | 0.11789 | -0.078 | 11.3538
17 | 1.2995 | 0.13761 | -0.0902 | 9.4434
17.5 | 1.2701 | 0.15628 | -0.1021 | 8.1271
18 | 1.2441 | 0.17538 | -0.1143 | 7.0937

## 43. Re 1M Mach 0.10 (1)
BIGFOIL.COM POLAR EXPORT
SB96 LM 8_3.0
SB96 LM 8/3.0 |  |  |  | Cl Max: | 1.341 | at alpha= | 8.5 | deg
JavaFoil+Calcfoil stall+Eppler ext transition |  |  |  | L/D Max: | 79.926 | at alpha= | 3 | deg
Re: | 1000000 |  |  | Cd Min: | 0.00774 | at alpha= | -1 | deg
Mach: | 0.1 |  |  | Cl=0 at alpha= | -4.8804 | deg
|  |  |  | @ Cl=0.1, Cd= | 0.0096794
|  |  |  | @ Cl=0.4, Cd= | 0.0098732
|  |  |  | @ Cl=0.6, Cd= | 0.0090686
alpha (deg) | Cl | Cd | Cm | Cl/Cd
-16 | -0.236 | 0.13471 | -0.045 | -1.75
-15.5 | -0.248 | 0.12637 | -0.045 | -1.966
-15 | -0.261 | 0.12027 | -0.045 | -2.171
-14.5 | -0.274 | 0.11254 | -0.045 | -2.431
-14 | -0.286 | 0.10653 | -0.045 | -2.68
-13.5 | -0.297 | 0.10293 | -0.045 | -2.882
-13 | -0.307 | 0.09805 | -0.045 | -3.126
-12.5 | -0.315 | 0.09135 | -0.044 | -3.446
-12 | -0.321 | 0.0865 | -0.044 | -3.709
-11.5 | -0.324 | 0.08369 | -0.043 | -3.875
-11 | -0.325 | 0.07873 | -0.043 | -4.125
-10.5 | -0.322 | 0.07865 | -0.042 | -4.089
-10 | -0.314 | 0.07307 | -0.043 | -4.303
-9.5 | -0.303 | 0.06753 | -0.043 | -4.486
-9 | -0.287 | 0.0615 | -0.042 | -4.662
-8.5 | -0.266 | 0.05713 | -0.041 | -4.654
-8 | -0.24 | 0.05351 | -0.04 | -4.491
-7.5 | -0.211 | 0.04956 | -0.041 | -4.249
-7 | -0.177 | 0.0464 | -0.042 | -3.808
-6.5 | -0.139 | 0.04359 | -0.043 | -3.195
-6 | -0.099 | 0.04112 | -0.042 | -2.402
-5.5 | -0.056 | 0.0387 | -0.044 | -1.439
-5 | -0.011 | 0.03643 | -0.048 | -0.302
-4.5 | 0.035 | 0.03371 | -0.057 | 1.041
-4 | 0.102 | 0.00894 | -0.115 | 11.364
-3.5 | 0.161 | 0.00877 | -0.115 | 18.303
-3 | 0.22 | 0.00883 | -0.116 | 24.894
-2.5 | 0.279 | 0.00906 | -0.116 | 30.846
-2 | 0.339 | 0.00928 | -0.117 | 36.526
-1.5 | 0.399 | 0.00991 | -0.117 | 40.272
-1 | 0.458 | 0.00774 | -0.117 | 59.205
-0.5 | 0.517 | 0.00834 | -0.118 | 61.999
0 | 0.577 | 0.00894 | -0.118 | 64.474
0.5 | 0.636 | 0.00927 | -0.119 | 68.584
1 | 0.693 | 0.00988 | -0.119 | 70.195
1.5 | 0.752 | 0.01022 | -0.119 | 73.596
2 | 0.81 | 0.01057 | -0.12 | 76.685
2.5 | 0.868 | 0.01106 | -0.12 | 78.516
3 | 0.926 | 0.01159 | -0.12 | 79.926
3.5 | 0.983 | 0.01232 | -0.121 | 79.77
4 | 1.037 | 0.01304 | -0.121 | 79.567
4.5 | 1.09 | 0.01364 | -0.122 | 79.918
5 | 1.14 | 0.01483 | -0.122 | 76.839
5.5 | 1.187 | 0.01925 | -0.122 | 61.622
6 | 1.23 | 0.01986 | -0.123 | 61.913
6.5 | 1.269 | 0.02102 | -0.123 | 60.372
7 | 1.301 | 0.0216 | -0.123 | 60.238
7.5 | 1.323 | 0.02268 | -0.123 | 58.337
8 | 1.336 | 0.02384 | -0.124 | 56.061
8.5 | 1.341 | 0.02482 | -0.124 | 54.01
9 | 1.336 | 0.02608 | -0.124 | 51.212
9.5 | 1.321 | 0.02711 | -0.125 | 48.743
10 | 1.298 | 0.02878 | -0.125 | 45.118
10.5 | 1.016 | 0.07133 | -0.049 | 14.246
11 | 0.985 | 0.07846 | -0.047 | 12.554
11.5 | 0.949 | 0.08454 | -0.045 | 11.225
12 | 0.91 | 0.09064 | -0.046 | 10.034
12.5 | 0.867 | 0.09559 | -0.048 | 9.073
13 | 0.823 | 0.10236 | -0.048 | 8.039
13.5 | 0.778 | 0.10503 | -0.05 | 7.406

## 44. Re 1M Mach 0.10 (2)
BIGFOIL.COM POLAR EXPORT
SB96 LM 8_3.0
SB96 LM 8/3.0 |  |  |  | Cl Max: | 1.4933 | at alpha= | 12.5 | deg
XFOIL ncrit=9 |  |  |  | L/D Max: | 122.802 | at alpha= | 4 | deg
Re: | 1000000 |  |  | Cd Min: | 0.16844 | at alpha= | 17.5 | deg
Mach: | 0.1 |  |  | Cl=0 at alpha= | -3.7562 | deg
|  |  |  | @ Cl=0.1, Cd= | 0.0079315
|  |  |  | @ Cl=0.4, Cd= | 0.0049618
|  |  |  | @ Cl=0.6, Cd= | 0.0055191
alpha (deg) | Cl | Cd | Cm | Cl/Cd
-5 | -0.1705 | 0.01844 | -0.0864 | -9.2462
-4 | -0.0316 | 0.00996 | -0.0931 | -3.1727
-3.5 | 0.0332 | 0.00886 | -0.095 | 3.7472
-3 | 0.1109 | 0.00778 | -0.0998 | 14.2545
-2.5 | 0.1754 | 0.00706 | -0.1016 | 24.8442
-2 | 0.2494 | 0.00652 | -0.1055 | 38.2515
-1.5 | 0.3141 | 0.00615 | -0.1073 | 51.0732
-1 | 0.3708 | 0.0053 | -0.1082 | 69.9623
-0.5 | 0.4252 | 0.00467 | -0.1081 | 91.0493
0 | 0.4752 | 0.00486 | -0.1064 | 97.7778
0.5 | 0.5241 | 0.0051 | -0.1045 | 102.7647
1 | 0.5709 | 0.00537 | -0.1021 | 106.3128
1.5 | 0.6197 | 0.00562 | -0.1003 | 110.2669
2 | 0.6659 | 0.00587 | -0.098 | 113.4412
2.5 | 0.7078 | 0.00609 | -0.0946 | 116.2233
3 | 0.7473 | 0.00625 | -0.0908 | 119.568
3.5 | 0.8064 | 0.00658 | -0.0917 | 122.5532
4 | 0.8633 | 0.00703 | -0.0922 | 122.8023
4.5 | 0.9189 | 0.00755 | -0.0924 | 121.7086
5 | 0.9722 | 0.00824 | -0.0923 | 117.9854
5.5 | 1.0236 | 0.00911 | -0.0918 | 112.36
6 | 1.0737 | 0.01008 | -0.0911 | 106.5179
6.5 | 1.1222 | 0.01119 | -0.0902 | 100.286
7 | 1.1701 | 0.01234 | -0.089 | 94.8217
7.5 | 1.2175 | 0.0135 | -0.0877 | 90.1852
8 | 1.2647 | 0.01463 | -0.0863 | 86.4457
8.5 | 1.3073 | 0.01621 | -0.0842 | 80.6477
9 | 1.3519 | 0.01743 | -0.0824 | 77.5617
9.5 | 1.3929 | 0.0189 | -0.0802 | 73.6984
10 | 1.4168 | 0.02186 | -0.0754 | 64.8124
10.5 | 1.4515 | 0.02349 | -0.0724 | 61.7923
11 | 1.4724 | 0.02572 | -0.0673 | 57.2473
11.5 | 1.4845 | 0.02831 | -0.0613 | 52.4373
12 | 1.491 | 0.03147 | -0.0556 | 47.3785
12.5 | 1.4933 | 0.03526 | -0.0509 | 42.3511
13 | 1.4906 | 0.04001 | -0.0474 | 37.2557
13.5 | 1.4817 | 0.04617 | -0.0458 | 32.0923
14 | 1.4643 | 0.0545 | -0.0465 | 26.8679
14.5 | 1.4396 | 0.06526 | -0.0499 | 22.0595
15 | 1.4076 | 0.07868 | -0.056 | 17.8902
15.5 | 1.3737 | 0.09401 | -0.0642 | 14.6123
16 | 1.3369 | 0.11141 | -0.0744 | 11.9998
16.5 | 1.3083 | 0.12837 | -0.0847 | 10.1916
17 | 1.2737 | 0.1478 | -0.0968 | 8.6177
17.5 | 1.2406 | 0.16844 | -0.1099 | 7.3652

## 45. Re 1M Mach 0.25 (1)
BIGFOIL.COM POLAR EXPORT
SB96 LM 8_3.0
SB96 LM 8/3.0 |  |  |  | Cl Max: | 1.326 | at alpha= | 7.5 | deg
JavaFoil+Calcfoil stall+Eppler ext transition |  |  |  | L/D Max: | 78.873 | at alpha= | 3 | deg
Re: | 1000000 |  |  | Cd Min: | 0.00804 | at alpha= | -1 | deg
Mach: | 0.25 |  |  | Cl=0 at alpha= | -4.883 | deg
|  |  |  | @ Cl=0.1, Cd= | 0.010538
|  |  |  | @ Cl=0.4, Cd= | 0.010091
|  |  |  | @ Cl=0.6, Cd= | 0.09913
alpha (deg) | Cl | Cd | Cm | Cl/Cd
-14.5 | -0.055 | 0.12094 | -0.048 | -0.454
-14 | -0.052 | 0.11513 | -0.048 | -0.452
-13.5 | -0.049 | 0.10752 | -0.048 | -0.458
-13 | -0.046 | 0.0999 | -0.047 | -0.464
-12.5 | -0.107 | 0.09512 | -0.047 | -1.12
-12 | -0.152 | 0.09134 | -0.047 | -1.66
-11.5 | -0.186 | 0.08584 | -0.047 | -2.162
-11 | -0.213 | 0.08078 | -0.046 | -2.634
-10.5 | -0.234 | 0.07741 | -0.046 | -3.017
-10 | -0.248 | 0.07172 | -0.045 | -3.451
-9.5 | -0.254 | 0.07432 | -0.044 | -3.42
-9 | -0.253 | 0.06243 | -0.045 | -4.056
-8.5 | -0.244 | 0.06141 | -0.044 | -3.978
-8 | -0.228 | 0.05636 | -0.043 | -4.043
-7.5 | -0.204 | 0.05155 | -0.042 | -3.962
-7 | -0.174 | 0.0477 | -0.041 | -3.658
-6.5 | -0.139 | 0.04435 | -0.042 | -3.141
-6 | -0.1 | 0.04158 | -0.043 | -2.399
-5.5 | -0.057 | 0.03932 | -0.044 | -1.439
-5 | -0.011 | 0.03672 | -0.049 | -0.305
-4.5 | 0.036 | 0.03466 | -0.052 | 1.031
-4 | 0.104 | 0.00903 | -0.118 | 11.53
-3.5 | 0.165 | 0.00884 | -0.119 | 18.633
-3 | 0.226 | 0.00901 | -0.119 | 25.062
-2.5 | 0.287 | 0.00922 | -0.119 | 31.141
-2 | 0.348 | 0.00947 | -0.12 | 36.773
-1.5 | 0.41 | 0.01021 | -0.12 | 40.185
-1 | 0.471 | 0.00804 | -0.121 | 58.571
-0.5 | 0.531 | 0.00859 | -0.121 | 61.814
0 | 0.593 | 0.00914 | -0.121 | 64.819
0.5 | 0.653 | 0.00961 | -0.122 | 67.971
1 | 0.713 | 0.01005 | -0.122 | 70.917
1.5 | 0.773 | 0.01053 | -0.123 | 73.394
2 | 0.832 | 0.01094 | -0.123 | 76.114
2.5 | 0.892 | 0.0116 | -0.123 | 76.882
3 | 0.951 | 0.01206 | -0.124 | 78.873
3.5 | 1.009 | 0.01286 | -0.124 | 78.465
4 | 1.065 | 0.01365 | -0.124 | 77.999
4.5 | 1.118 | 0.01442 | -0.125 | 77.513
5 | 1.168 | 0.01583 | -0.125 | 73.775
5.5 | 1.213 | 0.01996 | -0.126 | 60.785
6 | 1.254 | 0.02096 | -0.126 | 59.843
6.5 | 1.29 | 0.02212 | -0.126 | 58.293
7 | 1.316 | 0.02288 | -0.127 | 57.51
7.5 | 1.326 | 0.02408 | -0.127 | 55.057
8 | 1.323 | 0.0257 | -0.127 | 51.48
8.5 | 1.306 | 0.02693 | -0.127 | 48.48
9 | 1.021 | 0.05987 | -0.051 | 17.051
9.5 | 0.981 | 0.06482 | -0.047 | 15.13
10 | 0.929 | 0.07118 | -0.046 | 13.049
10.5 | 0.866 | 0.07617 | -0.047 | 11.363
11 | 0.792 | 0.08376 | -0.048 | 9.454
11.5 | 0.71 | 0.08851 | -0.049 | 8.017
12 | 0.62 | 0.09515 | -0.05 | 6.518
12.5 | 0.525 | 0.09913 | -0.052 | 5.297

## 46. Re 1M Mach 0.25 (2)
BIGFOIL.COM POLAR EXPORT
SB96 LM 8_3.0
SB96 LM 8/3.0 |  |  |  | Cl Max: | 1.431 | at alpha= | 11 | deg
XFOIL ncrit=9 |  |  |  | L/D Max: | 122.656 | at alpha= | 4 | deg
Re: | 1000000 |  |  | Cd Min: | 0.25093 | at alpha= | -20 | deg
Mach: | 0.25 |  |  | Cl=0 at alpha= | -3.7711 | deg
|  |  |  | @ Cl=0.1, Cd= | 0.0084786
|  |  |  | @ Cl=0.4, Cd= | 0.0053637
|  |  |  | @ Cl=0.6, Cd= | 0.0055774
alpha (deg) | Cl | Cd | Cm | Cl/Cd
-20 | -0.6866 | 0.25093 | 0.0364 | -2.7362
-19.5 | -0.6696 | 0.24409 | 0.0324 | -2.7433
-18.5 | -0.6371 | 0.23013 | 0.0257 | -2.7684
-18 | -0.6213 | 0.22392 | 0.0226 | -2.7747
-17.5 | -0.6051 | 0.21758 | 0.0194 | -2.781
-17 | -0.5889 | 0.21099 | 0.0163 | -2.7911
-16.5 | -0.5729 | 0.20428 | 0.0132 | -2.8045
-16 | -0.5566 | 0.19713 | 0.0101 | -2.8235
-15.5 | -0.5415 | 0.18992 | 0.0066 | -2.8512
-15 | -0.5277 | 0.183 | 0.0034 | -2.8836
-14.5 | -0.5143 | 0.176 | 0.0004 | -2.9222
-13.5 | -0.4888 | 0.16154 | -0.0037 | -3.0259
-13 | -0.4759 | 0.15516 | -0.0057 | -3.0672
-12.5 | -0.4637 | 0.1486 | -0.0079 | -3.1205
-12 | -0.4519 | 0.14192 | -0.0101 | -3.1842
-11.5 | -0.4409 | 0.13508 | -0.0123 | -3.264
-11 | -0.4307 | 0.12764 | -0.0153 | -3.3743
-10.5 | -0.4236 | 0.1204 | -0.0184 | -3.5183
-10 | -0.4158 | 0.1134 | -0.0206 | -3.6667
-9.5 | -0.4091 | 0.10646 | -0.0224 | -3.8428
-9 | -0.4055 | 0.09966 | -0.0225 | -4.0688
-8.5 | -0.4012 | 0.09404 | -0.023 | -4.2663
-8 | -0.4001 | 0.08882 | -0.0229 | -4.5046
-7.5 | -0.4064 | 0.08366 | -0.022 | -4.8578
-7 | -0.4057 | 0.07731 | -0.0254 | -5.2477
-6.5 | -0.3512 | 0.0634 | -0.05 | -5.5394
-6 | -0.2921 | 0.05048 | -0.0678 | -5.7865
-5.5 | -0.2297 | 0.03779 | -0.0803 | -6.0783
-5 | -0.177 | 0.02923 | -0.0872 | -6.0554
-4.5 | -0.1047 | 0.01593 | -0.0929 | -6.5725
-4 | -0.0299 | 0.01067 | -0.0971 | -2.8022
-3.5 | 0.0354 | 0.00932 | -0.0985 | 3.7983
-3 | 0.1068 | 0.00839 | -0.1011 | 12.7294
-2.5 | 0.182 | 0.00717 | -0.1049 | 25.3835
-2 | 0.2577 | 0.00661 | -0.1086 | 38.9864
-1.5 | 0.3207 | 0.00634 | -0.1095 | 50.5836
-1 | 0.3768 | 0.00573 | -0.1095 | 65.7592
-0.5 | 0.4338 | 0.00483 | -0.11 | 89.8137
0 | 0.486 | 0.005 | -0.1085 | 97.2
0.5 | 0.5372 | 0.00524 | -0.1066 | 102.5191
1 | 0.5847 | 0.0055 | -0.1039 | 106.3091
1.5 | 0.6361 | 0.00576 | -0.1023 | 110.434
2 | 0.6856 | 0.00603 | -0.1003 | 113.6982
2.5 | 0.729 | 0.00625 | -0.0968 | 116.64
3 | 0.7686 | 0.00644 | -0.0925 | 119.3478
3.5 | 0.8277 | 0.00675 | -0.0928 | 122.6222
4 | 0.8868 | 0.00723 | -0.0932 | 122.6556
4.5 | 0.9444 | 0.0078 | -0.0933 | 121.0769
5 | 0.9997 | 0.00855 | -0.0929 | 116.924
5.5 | 1.0527 | 0.00949 | -0.0921 | 110.9273
6 | 1.104 | 0.0106 | -0.091 | 104.1509
6.5 | 1.1539 | 0.01182 | -0.0896 | 97.6227
7 | 1.2024 | 0.01317 | -0.0878 | 91.2984
7.5 | 1.2511 | 0.01446 | -0.0858 | 86.5214
8 | 1.2986 | 0.0158 | -0.0837 | 82.1899
8.5 | 1.3402 | 0.01763 | -0.0805 | 76.0182
9 | 1.3793 | 0.0195 | -0.077 | 70.7333
9.5 | 1.4107 | 0.02183 | -0.0726 | 64.6221
10 | 1.4206 | 0.02524 | -0.0651 | 56.2837
10.5 | 1.4306 | 0.02836 | -0.0583 | 50.4443
11 | 1.431 | 0.03248 | -0.0518 | 44.0579
11.5 | 1.4233 | 0.0378 | -0.0467 | 37.6534
12 | 1.4071 | 0.04485 | -0.044 | 31.3735
12.5 | 1.3847 | 0.05398 | -0.0448 | 25.6521
13 | 1.357 | 0.06557 | -0.0492 | 20.6954
13.5 | 1.325 | 0.07962 | -0.0566 | 16.6415
14 | 1.2911 | 0.09569 | -0.066 | 13.4925
14.5 | 1.2504 | 0.11479 | -0.0777 | 10.8929
15 | 1.2159 | 0.13411 | -0.0897 | 9.0664
15.5 | 1.1773 | 0.15607 | -0.1032 | 7.5434
16 | 1.1225 | 0.18637 | -0.121 | 6.023

## 47. Re 1M Mach 0.50 (1)
BIGFOIL.COM POLAR EXPORT
SB96 LM 8_3.0
SB96 LM 8/3.0 |  |  |  | Cl Max: | 1.334 | at alpha= | 20 | deg
JavaFoil+Calcfoil stall+Eppler ext transition |  |  |  | L/D Max: | 73.188 | at alpha= | 2.5 | deg
Re: | 1000000 |  |  | Cd Min: | 0.00951 | at alpha= | -1 | deg
Mach: | 0.5 |  |  | Cl=0 at alpha= | -4.8877 | deg
|  |  |  | @ Cl=0.1, Cd= | 0.033851
|  |  |  | @ Cl=0.4, Cd= | 0.011231
|  |  |  | @ Cl=0.6, Cd= | 0.010145
alpha (deg) | Cl | Cd | Cm | Cl/Cd
-20 | -0.815 | 0.19558 | -0.063 | -4.165
-19.5 | -0.789 | 0.18895 | -0.064 | -4.175
-19 | -0.763 | 0.18492 | -0.064 | -4.125
-18.5 | -0.736 | 0.17893 | -0.064 | -4.116
-18 | -0.71 | 0.17248 | -0.064 | -4.117
-17.5 | -0.685 | 0.16979 | -0.066 | -4.035
-17 | -0.656 | 0.16172 | -0.062 | -4.055
-16.5 | -0.628 | 0.15839 | -0.06 | -3.967
-16 | -0.601 | 0.14888 | -0.058 | -4.04
-15.5 | -0.575 | 0.14206 | -0.058 | -4.046
-15 | -0.548 | 0.13938 | -0.058 | -3.932
-14.5 | -0.521 | 0.13444 | -0.058 | -3.878
-14 | -0.495 | 0.13096 | -0.057 | -3.776
-13.5 | -0.468 | 0.12572 | -0.057 | -3.721
-13 | -0.441 | 0.12187 | -0.057 | -3.618
-12.5 | -0.414 | 0.11908 | -0.058 | -3.477
-12 | -0.387 | 0.11586 | -0.058 | -3.342
-11.5 | -0.36 | 0.11253 | -0.058 | -3.201
-11 | -0.333 | 0.09843 | -0.054 | -3.38
-10.5 | -0.306 | 0.09828 | -0.054 | -3.11
-10 | -0.279 | 0.09183 | -0.054 | -3.034
-9.5 | -0.252 | 0.08816 | -0.054 | -2.853
-9 | -0.224 | 0.08565 | -0.055 | -2.621
-8.5 | -0.197 | 0.08325 | -0.055 | -2.37
-8 | -0.17 | 0.08647 | -0.055 | -1.968
-7.5 | -0.143 | 0.06789 | -0.053 | -2.104
-7 | -0.116 | 0.05321 | -0.052 | -2.172
-6.5 | -0.088 | 0.04775 | -0.053 | -1.851
-6 | -0.061 | 0.04394 | -0.053 | -1.391
-5.5 | -0.051 | 0.04114 | -0.051 | -1.237
-5 | -0.011 | 0.03963 | -0.049 | -0.288
-4.5 | 0.038 | 0.03658 | -0.049 | 1.039
-4 | 0.091 | 0.03428 | -0.053 | 2.659
-3.5 | 0.147 | 0.03161 | -0.068 | 4.643
-3 | 0.251 | 0.01022 | -0.133 | 24.516
-2.5 | 0.32 | 0.01048 | -0.133 | 30.532
-2 | 0.389 | 0.01116 | -0.134 | 34.855
-1.5 | 0.459 | 0.01161 | -0.134 | 39.504
-1 | 0.526 | 0.00951 | -0.135 | 55.317
-0.5 | 0.594 | 0.01009 | -0.135 | 58.871
0 | 0.663 | 0.01072 | -0.136 | 61.831
0.5 | 0.73 | 0.01126 | -0.136 | 64.865
1 | 0.796 | 0.0116 | -0.137 | 68.646
1.5 | 0.863 | 0.01211 | -0.137 | 71.263
2 | 0.93 | 0.01298 | -0.137 | 71.61
2.5 | 0.996 | 0.01361 | -0.138 | 73.188
3 | 1.061 | 0.01457 | -0.138 | 72.84
3.5 | 1.125 | 0.0155 | -0.139 | 72.558
4 | 1.183 | 0.01671 | -0.139 | 70.834
4.5 | 1.235 | 0.01835 | -0.14 | 67.283
5 | 1.276 | 0.02336 | -0.14 | 54.6
5.5 | 1.299 | 0.02509 | -0.14 | 51.78
6 | 1.29 | 0.02717 | -0.141 | 47.479
6.5 | 0.96 | 0.04686 | -0.054 | 20.477
7 | 0.645 | 0.05223 | -0.062 | 12.341
7.5 | 0.67 | 0.06097 | -0.053 | 10.986
8 | 0.697 | 0.07699 | -0.056 | 9.05
8.5 | 0.723 | 0.0807 | -0.057 | 8.962
9 | 0.749 | 0.08935 | -0.055 | 8.387
9.5 | 0.777 | 0.09697 | -0.061 | 8.011
10 | 0.803 | 0.09808 | -0.062 | 8.189
10.5 | 0.83 | 0.10156 | -0.064 | 8.171
11 | 0.858 | 0.10751 | -0.071 | 7.983
11.5 | 0.885 | 0.117 | -0.072 | 7.563
12 | 0.911 | 0.12424 | -0.074 | 7.336
12.5 | 0.938 | 0.12412 | -0.075 | 7.558
13 | 0.964 | 0.13464 | -0.076 | 7.162
13.5 | 0.992 | 0.13751 | -0.078 | 7.211
14 | 1.022 | 0.1451 | -0.084 | 7.046
14.5 | 1.05 | 0.15339 | -0.087 | 6.848
15 | 1.072 | 0.15341 | -0.083 | 6.991
15.5 | 1.099 | 0.15997 | -0.084 | 6.868
16 | 1.124 | 0.16442 | -0.085 | 6.839
16.5 | 1.151 | 0.16647 | -0.086 | 6.915
17 | 1.178 | 0.17385 | -0.088 | 6.776
17.5 | 1.206 | 0.17986 | -0.09 | 6.708
18 | 1.238 | 0.18166 | -0.095 | 6.813
18.5 | 1.264 | 0.19245 | -0.095 | 6.568
19 | 1.283 | 0.19393 | -0.092 | 6.617
19.5 | 1.309 | 0.19832 | -0.093 | 6.599
20 | 1.334 | 0.20397 | -0.093 | 6.538

## 48. Re 1M Mach 0.50 (2)
BIGFOIL.COM POLAR EXPORT
SB96 LM 8_3.0
SB96 LM 8/3.0 |  |  |  | Cl Max: | 1.3613 | at alpha= | 8 | deg
XFOIL ncrit=9 |  |  |  | L/D Max: | 122.337 | at alpha= | 3.5 | deg
Re: | 1000000 |  |  | Cd Min: | 0.25578 | at alpha= | -19 | deg
Mach: | 0.5 |  |  | Cl=0 at alpha= | -3.7618 | deg
|  |  |  | @ Cl=0.1, Cd= | 0.010886
|  |  |  | @ Cl=0.4, Cd= | 0.006893
|  |  |  | @ Cl=0.6, Cd= | 0.0058274
alpha (deg) | Cl | Cd | Cm | Cl/Cd
-19 | -0.7032 | 0.25578 | 0.0351 | -2.7492
-18.5 | -0.6825 | 0.24821 | 0.0309 | -2.7497
-18 | -0.6618 | 0.24051 | 0.0269 | -2.7517
-17.5 | -0.6412 | 0.23275 | 0.0229 | -2.7549
-17 | -0.6208 | 0.22502 | 0.019 | -2.7589
-16.5 | -0.5999 | 0.21701 | 0.0152 | -2.7644
-16 | -0.5799 | 0.20916 | 0.0112 | -2.7725
-15.5 | -0.561 | 0.20133 | 0.0072 | -2.7865
-14.5 | -0.525 | 0.18587 | 0.0015 | -2.8246
-14 | -0.5074 | 0.17871 | -0.0014 | -2.8392
-13.5 | -0.49 | 0.17147 | -0.0042 | -2.8576
-13 | -0.4734 | 0.16415 | -0.007 | -2.8839
-12.5 | -0.4576 | 0.15682 | -0.0095 | -2.918
-12 | -0.4418 | 0.14939 | -0.0123 | -2.9574
-11.5 | -0.4284 | 0.14202 | -0.0154 | -3.0165
-11 | -0.417 | 0.13475 | -0.0182 | -3.0946
-10.5 | -0.4062 | 0.12757 | -0.0205 | -3.1841
-10 | -0.394 | 0.12043 | -0.0205 | -3.2716
-9.5 | -0.3837 | 0.11407 | -0.0217 | -3.3637
-9 | -0.3743 | 0.10788 | -0.0227 | -3.4696
-8.5 | -0.3668 | 0.10169 | -0.0235 | -3.607
-8 | -0.3636 | 0.09538 | -0.0255 | -3.8121
-7.5 | -0.3626 | 0.08945 | -0.0257 | -4.0537
-6.5 | -0.3227 | 0.07382 | -0.0392 | -4.3714
-6 | -0.2906 | 0.06284 | -0.0546 | -4.6244
-5.5 | -0.2401 | 0.05264 | -0.0718 | -4.5612
-5 | -0.1835 | 0.04308 | -0.086 | -4.2595
-4.5 | -0.1086 | 0.03275 | -0.0981 | -3.316
-4 | -0.0365 | 0.02284 | -0.108 | -1.5981
-3.5 | 0.0401 | 0.01341 | -0.1127 | 2.9903
-3 | 0.1234 | 0.0099 | -0.1157 | 12.4646
-2.5 | 0.2089 | 0.00798 | -0.119 | 26.1779
-2 | 0.2796 | 0.00733 | -0.1192 | 38.1446
-1.5 | 0.3415 | 0.00702 | -0.1177 | 48.6467
-1 | 0.4014 | 0.00689 | -0.116 | 58.2583
-0.5 | 0.4688 | 0.00569 | -0.1177 | 82.3902
0 | 0.5326 | 0.00556 | -0.117 | 95.7914
0.5 | 0.5925 | 0.00579 | -0.1152 | 102.3316
1 | 0.6487 | 0.00607 | -0.1124 | 106.8699
1.5 | 0.7088 | 0.00636 | -0.1107 | 111.4465
2 | 0.7672 | 0.00666 | -0.1086 | 115.1952
2.5 | 0.8199 | 0.00694 | -0.105 | 118.1412
3 | 0.8675 | 0.00724 | -0.1002 | 119.8204
3.5 | 0.9212 | 0.00753 | -0.0968 | 122.3373
4 | 0.9902 | 0.00815 | -0.0966 | 121.4969
4.5 | 1.0568 | 0.00891 | -0.0957 | 118.6083
5 | 1.1194 | 0.00998 | -0.0939 | 112.1643
5.5 | 1.1784 | 0.01131 | -0.0913 | 104.191
6 | 1.2332 | 0.01296 | -0.0876 | 95.1543
6.5 | 1.2857 | 0.01478 | -0.0829 | 86.9892
7 | 1.3284 | 0.01714 | -0.0765 | 77.5029
7.5 | 1.3535 | 0.01998 | -0.0675 | 67.7427
8 | 1.3613 | 0.02383 | -0.0575 | 57.1255
8.5 | 1.3553 | 0.02922 | -0.049 | 46.3826
9 | 1.3369 | 0.03659 | -0.044 | 36.5373
9.5 | 1.3096 | 0.04646 | -0.0444 | 28.1877
10 | 1.2768 | 0.05909 | -0.0502 | 21.6077
10.5 | 1.2412 | 0.07393 | -0.0592 | 16.7889
11 | 1.2068 | 0.08989 | -0.0692 | 13.4253
11.5 | 1.1745 | 0.10656 | -0.0796 | 11.022
12 | 1.1454 | 0.12368 | -0.0902 | 9.261
12.5 | 1.1212 | 0.14094 | -0.1008 | 7.9552
13 | 1.1041 | 0.15786 | -0.1111 | 6.9942

## 49. Re 2M Mach 0.00 (1)
BIGFOIL.COM POLAR EXPORT
SB96 LM 8_3.0
SB96 LM 8/3.0 |  |  |  | Cl Max: | 1.344 | at alpha= | 8.5 | deg
JavaFoil+Calcfoil stall+Eppler ext transition |  |  |  | L/D Max: | 86.205 | at alpha= | 3.5 | deg
Re: | 2000000 |  |  | Cd Min: | 0.00773 | at alpha= | -1 | deg
Mach: | 0 |  |  | Cl=0 at alpha= | -4.8772 | deg
|  |  |  | @ Cl=0.1, Cd= | 0.0082907
|  |  |  | @ Cl=0.4, Cd= | 0.0098371
|  |  |  | @ Cl=0.6, Cd= | 0.0086107
alpha (deg) | Cl | Cd | Cm | Cl/Cd
-16.5 | -0.261 | 0.13074 | -0.046 | -1.999
-16 | -0.272 | 0.12515 | -0.046 | -2.176
-15.5 | -0.283 | 0.11809 | -0.046 | -2.399
-15 | -0.294 | 0.11203 | -0.046 | -2.625
-14.5 | -0.304 | 0.10616 | -0.047 | -2.868
-14 | -0.314 | 0.10095 | -0.047 | -3.111
-13.5 | -0.323 | 0.09514 | -0.047 | -3.391
-13 | -0.33 | 0.0898 | -0.047 | -3.674
-12.5 | -0.335 | 0.08455 | -0.047 | -3.968
-12 | -0.339 | 0.0805 | -0.047 | -4.21
-11.5 | -0.34 | 0.0774 | -0.046 | -4.388
-11 | -0.337 | 0.07328 | -0.046 | -4.604
-10.5 | -0.332 | 0.06911 | -0.046 | -4.802
-10 | -0.322 | 0.06471 | -0.046 | -4.982
-9.5 | -0.309 | 0.06001 | -0.047 | -5.146
-9 | -0.291 | 0.05684 | -0.046 | -5.117
-8.5 | -0.268 | 0.05374 | -0.045 | -4.997
-8 | -0.242 | 0.0504 | -0.042 | -4.798
-7.5 | -0.211 | 0.0472 | -0.045 | -4.478
-7 | -0.177 | 0.0442 | -0.047 | -4.006
-6.5 | -0.139 | 0.04137 | -0.048 | -3.368
-6 | -0.099 | 0.03913 | -0.049 | -2.523
-5.5 | -0.056 | 0.03627 | -0.056 | -1.539
-5 | -0.014 | 0.00798 | -0.113 | -1.708
-4.5 | 0.043 | 0.00776 | -0.114 | 5.578
-4 | 0.101 | 0.0083 | -0.114 | 12.197
-3.5 | 0.16 | 0.00849 | -0.115 | 18.83
-3 | 0.219 | 0.00891 | -0.115 | 24.568
-2.5 | 0.278 | 0.00929 | -0.116 | 29.932
-2 | 0.337 | 0.00961 | -0.116 | 35.122
-1.5 | 0.397 | 0.00995 | -0.116 | 39.921
-1 | 0.456 | 0.00773 | -0.117 | 58.938
-0.5 | 0.514 | 0.00819 | -0.117 | 62.786
0 | 0.574 | 0.00853 | -0.118 | 67.307
0.5 | 0.632 | 0.00871 | -0.118 | 72.597
1 | 0.69 | 0.00899 | -0.118 | 76.734
1.5 | 0.748 | 0.00934 | -0.119 | 80.094
2 | 0.806 | 0.00989 | -0.119 | 81.522
2.5 | 0.864 | 0.01032 | -0.119 | 83.716
3 | 0.921 | 0.01077 | -0.12 | 85.546
3.5 | 0.978 | 0.01134 | -0.12 | 86.205
4 | 1.032 | 0.01202 | -0.121 | 85.882
4.5 | 1.085 | 0.01269 | -0.121 | 85.45
5 | 1.135 | 0.01362 | -0.121 | 83.27
5.5 | 1.181 | 0.01706 | -0.122 | 69.269
6 | 1.225 | 0.01773 | -0.122 | 69.082
6.5 | 1.265 | 0.01835 | -0.122 | 68.904
7 | 1.298 | 0.01906 | -0.123 | 68.098
7.5 | 1.321 | 0.02018 | -0.123 | 65.489
8 | 1.337 | 0.02107 | -0.123 | 63.443
8.5 | 1.344 | 0.02169 | -0.123 | 61.957
9 | 1.342 | 0.023 | -0.124 | 58.361
9.5 | 1.332 | 0.02386 | -0.124 | 55.842
10 | 1.314 | 0.02496 | -0.124 | 52.642
10.5 | 1.288 | 0.02628 | -0.125 | 49.021
11 | 1.232 | 0.02774 | -0.122 | 44.428
11.5 | 0.987 | 0.07604 | -0.07 | 12.984
12 | 0.946 | 0.08347 | -0.06 | 11.334
12.5 | 0.908 | 0.08896 | -0.059 | 10.207
13 | 0.871 | 0.09362 | -0.064 | 9.299
13.5 | 0.844 | 0.08895 | -0.08 | 9.493

## 50. Re 2M Mach 0.00 (2)
BIGFOIL.COM POLAR EXPORT
SB96 LM 8_3.0
SB96 LM 8/3.0 |  |  |  | Cl Max: | 1.6711 | at alpha= | 13.5 | deg
XFOIL ncrit=9 |  |  |  | L/D Max: | 136.844 | at alpha= | 3.5 | deg
Re: | 2000000 |  |  | Cd Min: | 0.24703 | at alpha= | -20 | deg
Mach: | 0 |  |  | Cl=0 at alpha= | -4.1652 | deg
|  |  |  | @ Cl=0.1, Cd= | 0.0062777
|  |  |  | @ Cl=0.4, Cd= | 0.005285
|  |  |  | @ Cl=0.6, Cd= | 0.0049016
alpha (deg) | Cl | Cd | Cm | Cl/Cd
-20 | -0.6843 | 0.24703 | 0.0387 | -2.7701
-19.5 | -0.6684 | 0.24029 | 0.0351 | -2.7816
-19 | -0.654 | 0.23317 | 0.0317 | -2.8048
-18.5 | -0.6385 | 0.22734 | 0.0284 | -2.8086
-18 | -0.6229 | 0.22131 | 0.0251 | -2.8146
-17.5 | -0.607 | 0.2151 | 0.0218 | -2.8219
-17 | -0.5915 | 0.20852 | 0.0187 | -2.8367
-16.5 | -0.5759 | 0.20173 | 0.0156 | -2.8548
-16 | -0.5607 | 0.19446 | 0.0125 | -2.8834
-15.5 | -0.5471 | 0.18694 | 0.0093 | -2.9266
-15 | -0.5333 | 0.18 | 0.0064 | -2.9628
-13.5 | -0.4994 | 0.15801 | -0.0016 | -3.1606
-13 | -0.4871 | 0.15176 | -0.0038 | -3.2097
-12.5 | -0.4751 | 0.14547 | -0.0061 | -3.266
-12 | -0.4637 | 0.13887 | -0.0084 | -3.3391
-11.5 | -0.4534 | 0.13209 | -0.0106 | -3.4325
-11 | -0.4432 | 0.12481 | -0.013 | -3.551
-10.5 | -0.4356 | 0.11717 | -0.0158 | -3.7177
-10 | -0.4298 | 0.10979 | -0.018 | -3.9147
-9.5 | -0.4257 | 0.10281 | -0.0197 | -4.1406
-9 | -0.4244 | 0.09611 | -0.021 | -4.4158
-8.5 | -0.4381 | 0.08825 | -0.0217 | -4.9643
-8 | -0.4242 | 0.08142 | -0.027 | -5.21
-7 | -0.3773 | 0.01437 | -0.0875 | -26.2561
-6.5 | -0.3126 | 0.01238 | -0.0903 | -25.2504
-6 | -0.2508 | 0.01079 | -0.0922 | -23.2437
-5.5 | -0.1897 | 0.00927 | -0.0937 | -20.4639
-5 | -0.1211 | 0.00855 | -0.0967 | -14.1637
-4.5 | -0.0453 | 0.00728 | -0.1016 | -6.2225
-3.5 | 0.09 | 0.00635 | -0.107 | 14.1732
-3 | 0.1564 | 0.00587 | -0.1094 | 26.644
-2.5 | 0.211 | 0.00583 | -0.1089 | 36.1921
-2 | 0.2613 | 0.00576 | -0.1076 | 45.3646
-1.5 | 0.312 | 0.00576 | -0.1064 | 54.1667
-1 | 0.3645 | 0.00564 | -0.1058 | 64.6277
-0.5 | 0.4205 | 0.00508 | -0.1065 | 82.7756
0 | 0.4786 | 0.00457 | -0.1076 | 104.7265
0.5 | 0.5335 | 0.00469 | -0.1074 | 113.7527
1 | 0.5877 | 0.00486 | -0.107 | 120.9259
1.5 | 0.6409 | 0.00504 | -0.1063 | 127.1627
2 | 0.6944 | 0.00529 | -0.1058 | 131.2665
2.5 | 0.7475 | 0.00555 | -0.1053 | 134.6847
3 | 0.7993 | 0.00587 | -0.1044 | 136.167
3.5 | 0.8498 | 0.00621 | -0.1033 | 136.8438
4 | 0.8975 | 0.00662 | -0.1016 | 135.574
4.5 | 0.9419 | 0.00713 | -0.0993 | 132.1038
5 | 0.9785 | 0.00765 | -0.0952 | 127.9085
5.5 | 1.0315 | 0.00839 | -0.0951 | 122.944
6 | 1.0832 | 0.00925 | -0.0948 | 117.1027
6.5 | 1.1346 | 0.01004 | -0.0943 | 113.008
7 | 1.1849 | 0.01091 | -0.0937 | 108.6068
7.5 | 1.2354 | 0.0117 | -0.0931 | 105.5897
8 | 1.2857 | 0.01244 | -0.0924 | 103.3521
8.5 | 1.3331 | 0.01348 | -0.0912 | 98.8947
9 | 1.382 | 0.01424 | -0.0903 | 97.0506
9.5 | 1.4293 | 0.0151 | -0.0892 | 94.6556
10 | 1.4709 | 0.01655 | -0.0872 | 88.8761
10.5 | 1.5123 | 0.01786 | -0.0852 | 84.6753
11 | 1.5529 | 0.0191 | -0.0832 | 81.3037
11.5 | 1.5897 | 0.02055 | -0.0806 | 77.3577
12 | 1.6221 | 0.02216 | -0.0775 | 73.1995
12.5 | 1.6466 | 0.02384 | -0.073 | 69.0688
13 | 1.662 | 0.02574 | -0.0674 | 64.5688
13.5 | 1.6711 | 0.02819 | -0.0616 | 59.2799
14 | 1.6678 | 0.03188 | -0.0558 | 52.3149
14.5 | 1.6476 | 0.03773 | -0.0507 | 43.6682
15 | 1.605 | 0.04763 | -0.0488 | 33.6972
15.5 | 1.5962 | 0.05516 | -0.0502 | 28.9376
16 | 1.5875 | 0.06366 | -0.0532 | 24.9372
16.5 | 1.5586 | 0.07657 | -0.059 | 20.3552
17 | 1.5295 | 0.09076 | -0.0663 | 16.8521
17.5 | 1.4806 | 0.1102 | -0.0771 | 13.4356
18 | 1.4356 | 0.13 | -0.0887 | 11.0431
18.5 | 1.3794 | 0.15357 | -0.1031 | 8.9822

## 51. Re 2M Mach 0.10 (1)
BIGFOIL.COM POLAR EXPORT
SB96 LM 8_3.0
SB96 LM 8/3.0 |  |  |  | Cl Max: | 1.341 | at alpha= | 8.5 | deg
JavaFoil+Calcfoil stall+Eppler ext transition |  |  |  | L/D Max: | 86.218 | at alpha= | 3.5 | deg
Re: | 2000000 |  |  | Cd Min: | 0.00776 | at alpha= | -4.5 | deg
Mach: | 0.1 |  |  | Cl=0 at alpha= | -4.8772 | deg
|  |  |  | @ Cl=0.1, Cd= | 0.0082817
|  |  |  | @ Cl=0.4, Cd= | 0.010013
|  |  |  | @ Cl=0.6, Cd= | 0.0086141
alpha (deg) | Cl | Cd | Cm | Cl/Cd
-16.5 | -0.223 | 0.1312 | -0.046 | -1.702
-16 | -0.236 | 0.1265 | -0.046 | -1.865
-15.5 | -0.249 | 0.11769 | -0.046 | -2.112
-15 | -0.261 | 0.11262 | -0.047 | -2.32
-14.5 | -0.274 | 0.10673 | -0.047 | -2.565
-14 | -0.286 | 0.10113 | -0.047 | -2.826
-13.5 | -0.297 | 0.09613 | -0.047 | -3.089
-13 | -0.307 | 0.09071 | -0.047 | -3.382
-12.5 | -0.315 | 0.08559 | -0.047 | -3.681
-12 | -0.321 | 0.08119 | -0.047 | -3.957
-11.5 | -0.325 | 0.07813 | -0.047 | -4.156
-11 | -0.325 | 0.07368 | -0.047 | -4.413
-10.5 | -0.322 | 0.06938 | -0.046 | -4.641
-10 | -0.315 | 0.0657 | -0.047 | -4.792
-9.5 | -0.303 | 0.06121 | -0.047 | -4.956
-9 | -0.287 | 0.05654 | -0.047 | -5.078
-8.5 | -0.266 | 0.05399 | -0.045 | -4.929
-8 | -0.24 | 0.05066 | -0.042 | -4.746
-7.5 | -0.211 | 0.04711 | -0.043 | -4.472
-7 | -0.177 | 0.04435 | -0.046 | -3.988
-6.5 | -0.139 | 0.04151 | -0.048 | -3.36
-6 | -0.099 | 0.0392 | -0.048 | -2.523
-5.5 | -0.056 | 0.03644 | -0.056 | -1.536
-5 | -0.014 | 0.00799 | -0.114 | -1.71
-4.5 | 0.043 | 0.00776 | -0.114 | 5.602
-4 | 0.102 | 0.0083 | -0.115 | 12.24
-3.5 | 0.161 | 0.00851 | -0.115 | 18.876
-3 | 0.22 | 0.00898 | -0.116 | 24.502
-2.5 | 0.279 | 0.00931 | -0.116 | 30.028
-2 | 0.339 | 0.00961 | -0.117 | 35.283
-1.5 | 0.399 | 0.01005 | -0.117 | 39.714
-1 | 0.458 | 0.00785 | -0.117 | 58.385
-0.5 | 0.517 | 0.00821 | -0.118 | 62.953
0 | 0.577 | 0.00854 | -0.118 | 67.547
0.5 | 0.636 | 0.00873 | -0.119 | 72.841
1 | 0.693 | 0.00913 | -0.119 | 75.982
1.5 | 0.752 | 0.00952 | -0.119 | 78.955
2 | 0.81 | 0.00992 | -0.12 | 81.683
2.5 | 0.868 | 0.01036 | -0.12 | 83.791
3 | 0.926 | 0.01087 | -0.12 | 85.19
3.5 | 0.983 | 0.0114 | -0.121 | 86.218
4 | 1.037 | 0.01209 | -0.121 | 85.804
4.5 | 1.09 | 0.01295 | -0.122 | 84.178
5 | 1.14 | 0.01374 | -0.122 | 82.963
5.5 | 1.187 | 0.01716 | -0.122 | 69.141
6 | 1.23 | 0.01786 | -0.123 | 68.847
6.5 | 1.269 | 0.01851 | -0.123 | 68.527
7 | 1.301 | 0.01923 | -0.123 | 67.657
7.5 | 1.323 | 0.02043 | -0.124 | 64.753
8 | 1.336 | 0.02099 | -0.124 | 63.671
8.5 | 1.341 | 0.02205 | -0.124 | 60.789
9 | 1.336 | 0.02305 | -0.124 | 57.945
9.5 | 1.321 | 0.02406 | -0.125 | 54.921
10 | 1.298 | 0.02546 | -0.125 | 51.01
10.5 | 1.267 | 0.02717 | -0.125 | 46.645
11 | 1.097 | 0.0393 | -0.108 | 27.91
11.5 | 0.955 | 0.07868 | -0.063 | 12.139
12 | 0.913 | 0.08419 | -0.059 | 10.847
12.5 | 0.872 | 0.08944 | -0.062 | 9.746
13 | 0.827 | 0.09496 | -0.062 | 8.708
13.5 | 0.792 | 0.09271 | -0.077 | 8.54

## 52. Re 2M Mach 0.10 (2)
BIGFOIL.COM POLAR EXPORT
SB96 LM 8_3.0
SB96 LM 8/3.0 |  |  |  | Cl Max: | 1.6517 | at alpha= | 13.5 | deg
XFOIL ncrit=9 |  |  |  | L/D Max: | 136.923 | at alpha= | 3.5 | deg
Re: | 2000000 |  |  | Cd Min: | 0.17433 | at alpha= | 18.5 | deg
Mach: | 0.1 |  |  | Cl=0 at alpha= | -99 | deg
|  |  |  | @ Cl=0.1, Cd= | 0.0046
|  |  |  | @ Cl=0.4, Cd= | 0.0046
|  |  |  | @ Cl=0.6, Cd= | 0.0049035
alpha (deg) | Cl | Cd | Cm | Cl/Cd
0 | 0.4806 | 0.0046 | -0.108 | 104.4783
0.5 | 0.5359 | 0.00471 | -0.1078 | 113.7792
1 | 0.5906 | 0.00487 | -0.1074 | 121.2731
1.5 | 0.644 | 0.00506 | -0.1067 | 127.2727
2 | 0.6979 | 0.00531 | -0.1062 | 131.4313
2.5 | 0.7513 | 0.00558 | -0.1056 | 134.6416
3 | 0.8035 | 0.0059 | -0.1048 | 136.1864
3.5 | 0.8544 | 0.00624 | -0.1037 | 136.9231
4 | 0.9023 | 0.00665 | -0.1019 | 135.6842
4.5 | 0.9474 | 0.00717 | -0.0996 | 132.1339
5 | 0.9838 | 0.00769 | -0.0954 | 127.9324
5.5 | 1.0371 | 0.00845 | -0.0952 | 122.7337
6 | 1.0891 | 0.00931 | -0.0948 | 116.9817
6.5 | 1.1407 | 0.01015 | -0.0943 | 112.3842
7 | 1.1915 | 0.01102 | -0.0936 | 108.1216
7.5 | 1.2422 | 0.01184 | -0.0928 | 104.9155
8 | 1.2931 | 0.01258 | -0.0921 | 102.7901
8.5 | 1.3409 | 0.01362 | -0.0908 | 98.4508
9 | 1.3898 | 0.01445 | -0.0898 | 96.1799
9.5 | 1.437 | 0.01538 | -0.0885 | 93.433
10 | 1.4757 | 0.01719 | -0.0858 | 85.8464
10.5 | 1.519 | 0.01832 | -0.0839 | 82.9148
11 | 1.5579 | 0.01974 | -0.0814 | 78.921
11.5 | 1.5924 | 0.02137 | -0.0783 | 74.5157
12 | 1.6207 | 0.02316 | -0.0743 | 69.9784
12.5 | 1.6382 | 0.02503 | -0.0686 | 65.4495
13 | 1.6495 | 0.02733 | -0.0627 | 60.3549
13.5 | 1.6517 | 0.03053 | -0.0568 | 54.1009
14 | 1.636 | 0.03575 | -0.0512 | 45.7622
14.5 | 1.6036 | 0.04392 | -0.0482 | 36.5118
15 | 1.5729 | 0.05398 | -0.0494 | 29.1386
15.5 | 1.5541 | 0.06408 | -0.0529 | 24.2525
16 | 1.5344 | 0.07554 | -0.0582 | 20.3124
16.5 | 1.4933 | 0.09215 | -0.067 | 16.2051
17 | 1.4552 | 0.10956 | -0.0767 | 13.2822
17.5 | 1.3985 | 0.13225 | -0.0901 | 10.5747
18 | 1.3617 | 0.15137 | -0.1018 | 8.9958
18.5 | 1.3147 | 0.17433 | -0.1165 | 7.5414

## 53. Re 2M Mach 0.25 (1)
BIGFOIL.COM POLAR EXPORT
SB96 LM 8_3.0
SB96 LM 8/3.0 |  |  |  | Cl Max: | 1.326 | at alpha= | 7.5 | deg
JavaFoil+Calcfoil stall+Eppler ext transition |  |  |  | L/D Max: | 85.095 | at alpha= | 3.5 | deg
Re: | 2000000 |  |  | Cd Min: | 0.008 | at alpha= | -1 | deg
Mach: | 0.25 |  |  | Cl=0 at alpha= | -4.8793 | deg
|  |  |  | @ Cl=0.1, Cd= | 0.0084813
|  |  |  | @ Cl=0.4, Cd= | 0.010125
|  |  |  | @ Cl=0.6, Cd= | 0.09157
alpha (deg) | Cl | Cd | Cm | Cl/Cd
-14.5 | -0.055 | 0.10634 | -0.052 | -0.517
-14 | -0.052 | 0.10197 | -0.051 | -0.511
-13.5 | -0.049 | 0.09706 | -0.049 | -0.507
-13 | -0.046 | 0.09465 | -0.049 | -0.49
-12.5 | -0.107 | 0.08942 | -0.049 | -1.192
-12 | -0.152 | 0.08577 | -0.049 | -1.769
-11.5 | -0.186 | 0.08055 | -0.049 | -2.306
-11 | -0.213 | 0.07573 | -0.049 | -2.812
-10.5 | -0.234 | 0.07129 | -0.048 | -3.28
-10 | -0.248 | 0.06732 | -0.048 | -3.681
-9.5 | -0.254 | 0.06357 | -0.048 | -4.003
-9 | -0.254 | 0.05795 | -0.049 | -4.375
-8.5 | -0.245 | 0.05488 | -0.049 | -4.457
-8 | -0.228 | 0.05162 | -0.047 | -4.419
-7.5 | -0.204 | 0.04868 | -0.044 | -4.198
-7 | -0.175 | 0.04538 | -0.043 | -3.846
-6.5 | -0.139 | 0.04248 | -0.044 | -3.281
-6 | -0.1 | 0.03982 | -0.048 | -2.508
-5.5 | -0.057 | 0.03736 | -0.051 | -1.517
-5 | -0.014 | 0.00804 | -0.117 | -1.734
-4.5 | 0.044 | 0.00822 | -0.118 | 5.403
-4 | 0.104 | 0.0085 | -0.118 | 12.253
-3.5 | 0.165 | 0.00863 | -0.119 | 19.082
-3 | 0.226 | 0.00921 | -0.119 | 24.518
-2.5 | 0.287 | 0.00952 | -0.119 | 30.163
-2 | 0.348 | 0.00984 | -0.12 | 35.398
-1.5 | 0.41 | 0.01018 | -0.12 | 40.305
-1 | 0.471 | 0.008 | -0.121 | 58.815
-0.5 | 0.531 | 0.00851 | -0.121 | 62.455
0 | 0.593 | 0.00869 | -0.121 | 68.195
0.5 | 0.653 | 0.00897 | -0.122 | 72.83
1 | 0.713 | 0.0093 | -0.122 | 76.582
1.5 | 0.773 | 0.00984 | -0.123 | 78.507
2 | 0.832 | 0.01025 | -0.123 | 81.213
2.5 | 0.892 | 0.01067 | -0.123 | 83.576
3 | 0.951 | 0.01129 | -0.124 | 84.235
3.5 | 1.009 | 0.01186 | -0.124 | 85.095
4 | 1.065 | 0.01266 | -0.124 | 84.113
4.5 | 1.118 | 0.01351 | -0.125 | 82.716
5 | 1.168 | 0.01461 | -0.125 | 79.903
5.5 | 1.213 | 0.01795 | -0.126 | 67.605
6 | 1.254 | 0.01882 | -0.126 | 66.66
6.5 | 1.29 | 0.0197 | -0.126 | 65.472
7 | 1.316 | 0.02063 | -0.127 | 63.785
7.5 | 1.326 | 0.02163 | -0.127 | 61.291
8 | 1.323 | 0.02253 | -0.127 | 58.722
8.5 | 1.306 | 0.0238 | -0.127 | 54.874
9 | 1.273 | 0.02515 | -0.128 | 50.615
9.5 | 1.224 | 0.02653 | -0.128 | 46.126
10 | 1.159 | 0.02852 | -0.128 | 40.654
10.5 | 0.888 | 0.06521 | -0.083 | 13.622
11 | 0.795 | 0.07888 | -0.06 | 10.077
11.5 | 0.712 | 0.08344 | -0.06 | 8.534
12 | 0.625 | 0.08702 | -0.067 | 7.18
12.5 | 0.53 | 0.09157 | -0.07 | 5.784

## 54. Re 2M Mach 0.25 (2)
BIGFOIL.COM POLAR EXPORT
SB96 LM 8_3.0
SB96 LM 8/3.0 |  |  |  | Cl Max: | 1.5522 | at alpha= | 11.5 | deg
XFOIL ncrit=9 |  |  |  | L/D Max: | 137.438 | at alpha= | 3.5 | deg
Re: | 2000000 |  |  | Cd Min: | 0.23768 | at alpha= | -19 | deg
Mach: | 0.25 |  |  | Cl=0 at alpha= | -4.131 | deg
|  |  |  | @ Cl=0.1, Cd= | 0.0064603
|  |  |  | @ Cl=0.4, Cd= | 0.0055987
|  |  |  | @ Cl=0.6, Cd= | 0.004952
alpha (deg) | Cl | Cd | Cm | Cl/Cd
-20 | -0.4531 | 0.20432 | 0.0064 | -2.2176
-19.5 | -0.4434 | 0.19975 | 0.0042 | -2.2198
-19 | -0.6645 | 0.23768 | 0.033 | -2.7958
-18.5 | -0.6477 | 0.23148 | 0.0295 | -2.7981
-18 | -0.6308 | 0.22514 | 0.026 | -2.8018
-17.5 | -0.6141 | 0.21866 | 0.0226 | -2.8085
-17 | -0.5974 | 0.21187 | 0.0192 | -2.8197
-16.5 | -0.5804 | 0.20472 | 0.016 | -2.8351
-16 | -0.5642 | 0.1974 | 0.0127 | -2.8582
-15.5 | -0.5492 | 0.18975 | 0.0093 | -2.8943
-15 | -0.5345 | 0.18268 | 0.0063 | -2.9259
-14.5 | -0.5202 | 0.17554 | 0.0034 | -2.9634
-14 | -0.5065 | 0.16843 | 0.0005 | -3.0072
-13.5 | -0.4958 | 0.16113 | -0.0017 | -3.077
-13 | -0.4825 | 0.15462 | -0.0041 | -3.1206
-12.5 | -0.4697 | 0.14809 | -0.0065 | -3.1717
-12 | -0.4576 | 0.14135 | -0.0088 | -3.2374
-11.5 | -0.4464 | 0.13443 | -0.0111 | -3.3207
-11 | -0.4355 | 0.12689 | -0.0136 | -3.4321
-10.5 | -0.4272 | 0.11952 | -0.0161 | -3.5743
-10 | -0.4204 | 0.11226 | -0.0182 | -3.7449
-9.5 | -0.4149 | 0.10538 | -0.0198 | -3.9372
-9 | -0.4183 | 0.09756 | -0.0211 | -4.2876
-8.5 | -0.416 | 0.09217 | -0.0212 | -4.5134
-8 | -0.4065 | 0.08593 | -0.0242 | -4.7306
-7.5 | -0.3786 | 0.07785 | -0.0338 | -4.8632
-7 | -0.3486 | 0.06797 | -0.0481 | -5.1287
-6.5 | -0.3003 | 0.05522 | -0.0684 | -5.4382
-6 | -0.2455 | 0.04252 | -0.0834 | -5.7738
-5.5 | -0.1986 | 0.01425 | -0.0974 | -13.9368
-5 | -0.1258 | 0.00961 | -0.1015 | -13.0905
-4.5 | -0.0572 | 0.00794 | -0.1038 | -7.204
-4 | 0.0203 | 0.00713 | -0.108 | 2.8471
-3.5 | 0.0919 | 0.00652 | -0.1108 | 14.0951
-3 | 0.1584 | 0.00603 | -0.1125 | 26.2687
-2.5 | 0.2132 | 0.00595 | -0.1115 | 35.8319
-2 | 0.2651 | 0.00588 | -0.1099 | 45.085
-1 | 0.3729 | 0.00581 | -0.1081 | 64.1824
-0.5 | 0.4306 | 0.00536 | -0.1086 | 80.3358
0 | 0.4922 | 0.0047 | -0.1102 | 104.7234
0.5 | 0.5495 | 0.0048 | -0.11 | 114.4792
1 | 0.606 | 0.00497 | -0.1096 | 121.9316
1.5 | 0.6615 | 0.00516 | -0.1089 | 128.1977
2.5 | 0.7726 | 0.0057 | -0.1077 | 135.5439
3 | 0.8268 | 0.00604 | -0.1068 | 136.8874
3.5 | 0.8796 | 0.0064 | -0.1056 | 137.4375
4 | 0.9294 | 0.00684 | -0.1036 | 135.8772
4.5 | 0.9753 | 0.0074 | -0.1009 | 131.7973
5.5 | 1.0677 | 0.00879 | -0.0958 | 121.4676
6 | 1.1217 | 0.00971 | -0.0951 | 115.5201
6.5 | 1.175 | 0.01066 | -0.0941 | 110.2251
7 | 1.2282 | 0.01156 | -0.093 | 106.2457
7.5 | 1.2812 | 0.01245 | -0.0917 | 102.9076
8 | 1.3312 | 0.01363 | -0.0899 | 97.6669
8.5 | 1.382 | 0.01463 | -0.0881 | 94.4634
9 | 1.4304 | 0.0158 | -0.086 | 90.5316
9.5 | 1.4666 | 0.01809 | -0.0819 | 81.0724
10 | 1.5057 | 0.01984 | -0.0783 | 75.8921
10.5 | 1.5351 | 0.02215 | -0.0734 | 69.3047
11 | 1.5482 | 0.02476 | -0.0661 | 62.5283
11.5 | 1.5522 | 0.02791 | -0.0586 | 55.6145
12 | 1.5477 | 0.03209 | -0.0519 | 48.23
12.5 | 1.5373 | 0.03752 | -0.0474 | 40.9728
13 | 1.5199 | 0.04483 | -0.0457 | 33.9036
13.5 | 1.4958 | 0.05466 | -0.0476 | 27.3655
14 | 1.4656 | 0.06726 | -0.0531 | 21.7901
14.5 | 1.4261 | 0.08316 | -0.0617 | 17.1489
15 | 1.3892 | 0.1001 | -0.0715 | 13.8781
15.5 | 1.3475 | 0.11918 | -0.0828 | 11.3064
16 | 1.3138 | 0.13753 | -0.0939 | 9.5528
16.5 | 1.2701 | 0.15913 | -0.1073 | 7.9815

## 55. Re 2M Mach 0.50 (1)
BIGFOIL.COM POLAR EXPORT
SB96 LM 8_3.0
SB96 LM 8/3.0 |  |  |  | Cl Max: | 1.337 | at alpha= | 20 | deg
JavaFoil+Calcfoil stall+Eppler ext transition |  |  |  | L/D Max: | 78.796 | at alpha= | 2.5 | deg
Re: | 2000000 |  |  | Cd Min: | 0.00935 | at alpha= | -1 | deg
Mach: | 0.5 |  |  | Cl=0 at alpha= | -4.8877 | deg
|  |  |  | @ Cl=0.1, Cd= | 0.030794
|  |  |  | @ Cl=0.4, Cd= | 0.01118
|  |  |  | @ Cl=0.6, Cd= | 0.009573
alpha (deg) | Cl | Cd | Cm | Cl/Cd
-20 | -0.817 | 0.1778 | -0.066 | -4.593
-19.5 | -0.79 | 0.1708 | -0.066 | -4.627
-19 | -0.764 | 0.16521 | -0.066 | -4.625
-18.5 | -0.738 | 0.16015 | -0.066 | -4.606
-18 | -0.712 | 0.15759 | -0.066 | -4.515
-17.5 | -0.686 | 0.15119 | -0.068 | -4.538
-17 | -0.658 | 0.1461 | -0.066 | -4.506
-16.5 | -0.629 | 0.1401 | -0.062 | -4.493
-16 | -0.602 | 0.13487 | -0.061 | -4.466
-15.5 | -0.576 | 0.12992 | -0.06 | -4.43
-15 | -0.549 | 0.12458 | -0.06 | -4.405
-14.5 | -0.522 | 0.12008 | -0.059 | -4.345
-14 | -0.495 | 0.1165 | -0.059 | -4.248
-13.5 | -0.468 | 0.11237 | -0.059 | -4.166
-13 | -0.441 | 0.10794 | -0.059 | -4.088
-12.5 | -0.414 | 0.10537 | -0.059 | -3.932
-12 | -0.387 | 0.1022 | -0.059 | -3.791
-11.5 | -0.36 | 0.09885 | -0.059 | -3.647
-11 | -0.333 | 0.08692 | -0.057 | -3.832
-10.5 | -0.306 | 0.07628 | -0.058 | -4.013
-10 | -0.279 | 0.06821 | -0.057 | -4.089
-9.5 | -0.252 | 0.06261 | -0.058 | -4.023
-9 | -0.225 | 0.05792 | -0.058 | -3.88
-8.5 | -0.198 | 0.05361 | -0.059 | -3.686
-8 | -0.171 | 0.05006 | -0.061 | -3.407
-7.5 | -0.143 | 0.05997 | -0.056 | -2.384
-7 | -0.116 | 0.05032 | -0.055 | -2.299
-6.5 | -0.088 | 0.04498 | -0.056 | -1.967
-6 | -0.061 | 0.04148 | -0.057 | -1.475
-5.5 | -0.051 | 0.03896 | -0.056 | -1.309
-5 | -0.011 | 0.0369 | -0.053 | -0.309
-4.5 | 0.038 | 0.03552 | -0.051 | 1.071
-4 | 0.092 | 0.03283 | -0.069 | 2.796
-3.5 | 0.182 | 0.00992 | -0.133 | 18.31
-3 | 0.251 | 0.01049 | -0.133 | 23.887
-2.5 | 0.32 | 0.01072 | -0.133 | 29.824
-2 | 0.389 | 0.01115 | -0.134 | 34.884
-1.5 | 0.458 | 0.01134 | -0.134 | 40.436
-1 | 0.526 | 0.00935 | -0.135 | 56.275
-0.5 | 0.594 | 0.00954 | -0.135 | 62.282
0 | 0.663 | 0.00992 | -0.136 | 66.8
0.5 | 0.73 | 0.0102 | -0.136 | 71.609
1 | 0.796 | 0.0108 | -0.137 | 73.718
1.5 | 0.863 | 0.01129 | -0.137 | 76.419
2 | 0.93 | 0.01208 | -0.137 | 76.992
2.5 | 0.996 | 0.01264 | -0.138 | 78.796
3 | 1.061 | 0.01356 | -0.138 | 78.255
3.5 | 1.125 | 0.01449 | -0.139 | 77.594
4 | 1.183 | 0.01569 | -0.139 | 75.427
4.5 | 1.235 | 0.01698 | -0.14 | 72.708
5 | 1.276 | 0.02124 | -0.14 | 60.05
5.5 | 1.299 | 0.02275 | -0.14 | 57.109
6 | 1.29 | 0.02406 | -0.141 | 53.614
6.5 | 1.197 | 0.02618 | -0.141 | 45.725
7 | 0.803 | 0.02847 | -0.142 | 28.187
7.5 | 0.67 | 0.0569 | -0.057 | 11.78
8 | 0.869 | 0.03155 | -0.142 | 27.536
8.5 | 0.729 | 0.06258 | -0.075 | 11.644
9 | 0.75 | 0.07736 | -0.061 | 9.701
9.5 | 0.777 | 0.08449 | -0.063 | 9.199
10 | 0.804 | 0.08562 | -0.064 | 9.386
10.5 | 0.831 | 0.09009 | -0.067 | 9.22
11 | 0.861 | 0.09757 | -0.077 | 8.829
11.5 | 0.886 | 0.10376 | -0.075 | 8.54
12 | 0.913 | 0.10687 | -0.076 | 8.542
12.5 | 0.94 | 0.11037 | -0.077 | 8.514
13 | 0.966 | 0.11838 | -0.079 | 8.162
13.5 | 0.997 | 0.12142 | -0.085 | 8.214
14 | 1.026 | 0.12911 | -0.088 | 7.946
14.5 | 1.051 | 0.14121 | -0.088 | 7.445
15 | 1.075 | 0.1348 | -0.086 | 7.976
15.5 | 1.101 | 0.13728 | -0.087 | 8.023
16 | 1.128 | 0.14218 | -0.088 | 7.931
16.5 | 1.154 | 0.14437 | -0.089 | 7.995
17 | 1.186 | 0.15126 | -0.093 | 7.837
17.5 | 1.215 | 0.15597 | -0.096 | 7.791
18 | 1.244 | 0.16176 | -0.098 | 7.693
18.5 | 1.265 | 0.17539 | -0.096 | 7.215
19 | 1.287 | 0.17302 | -0.094 | 7.438
19.5 | 1.312 | 0.17804 | -0.095 | 7.368
20 | 1.337 | 0.17913 | -0.095 | 7.466

## 56. Re 2M Mach 0.50 (2)
BIGFOIL.COM POLAR EXPORT
SB96 LM 8_3.0
SB96 LM 8/3.0 |  |  |  | Cl Max: | 1.4257 | at alpha= | 8 | deg
XFOIL ncrit=9 |  |  |  | L/D Max: | 139.535 | at alpha= | 3 | deg
Re: | 2000000 |  |  | Cd Min: | 0.27263 | at alpha= | -20 | deg
Mach: | 0.5 |  |  | Cl=0 at alpha= | -4.1154 | deg
|  |  |  | @ Cl=0.1, Cd= | 0.0082886
|  |  |  | @ Cl=0.4, Cd= | 0.0063428
|  |  |  | @ Cl=0.6, Cd= | 0.00519
alpha (deg) | Cl | Cd | Cm | Cl/Cd
-20 | -0.7535 | 0.27263 | 0.0473 | -2.7638
-19.5 | -0.7333 | 0.26434 | 0.0429 | -2.7741
-19 | -0.7125 | 0.25687 | 0.0385 | -2.7738
-18.5 | -0.6913 | 0.24923 | 0.0341 | -2.7737
-18 | -0.6701 | 0.24148 | 0.0299 | -2.775
-17.5 | -0.6489 | 0.23354 | 0.0257 | -2.7785
-17 | -0.6279 | 0.22558 | 0.0217 | -2.7835
-16.5 | -0.6068 | 0.2174 | 0.0177 | -2.7912
-16 | -0.5867 | 0.20943 | 0.0138 | -2.8014
-15.5 | -0.5671 | 0.20119 | 0.01 | -2.8187
-15 | -0.5481 | 0.19321 | 0.0062 | -2.8368
-14.5 | -0.5308 | 0.18521 | 0.0031 | -2.8659
-14 | -0.5129 | 0.17831 | 0.0002 | -2.8765
-13.5 | -0.4951 | 0.17112 | -0.0028 | -2.8933
-13 | -0.4781 | 0.16377 | -0.0056 | -2.9193
-12.5 | -0.462 | 0.15639 | -0.0083 | -2.9542
-12 | -0.4459 | 0.14883 | -0.011 | -2.996
-11.5 | -0.4319 | 0.14133 | -0.0136 | -3.056
-11 | -0.4195 | 0.13394 | -0.0159 | -3.132
-10.5 | -0.4085 | 0.12665 | -0.0179 | -3.2254
-10 | -0.3989 | 0.11953 | -0.0196 | -3.3372
-9.5 | -0.3928 | 0.11234 | -0.0206 | -3.4965
-9 | -0.3836 | 0.10687 | -0.0209 | -3.5894
-8.5 | -0.377 | 0.10094 | -0.0214 | -3.7349
-8 | -0.3609 | 0.09376 | -0.0253 | -3.8492
-7.5 | -0.3314 | 0.08488 | -0.0348 | -3.9043
-7 | -0.3047 | 0.07641 | -0.0434 | -3.9877
-6.5 | -0.2786 | 0.06803 | -0.0525 | -4.0953
-6 | -0.2442 | 0.05767 | -0.0685 | -4.2344
-5.5 | -0.2006 | 0.04634 | -0.0866 | -4.3289
-5 | -0.1299 | 0.03371 | -0.1053 | -3.8535
-4.5 | -0.0593 | 0.02253 | -0.1157 | -2.632
-4 | 0.0178 | 0.0117 | -0.1227 | 1.5214
-3.5 | 0.0955 | 0.00837 | -0.1248 | 11.4098
-3 | 0.1585 | 0.00723 | -0.123 | 21.9225
-2.5 | 0.217 | 0.00663 | -0.1205 | 32.73
-2 | 0.2772 | 0.00647 | -0.1186 | 42.8439
-1 | 0.4027 | 0.00634 | -0.1164 | 63.5174
-0.5 | 0.4679 | 0.00613 | -0.1163 | 76.3295
0 | 0.5412 | 0.00519 | -0.1191 | 104.2775
0.5 | 0.6088 | 0.00519 | -0.1193 | 117.3025
1 | 0.674 | 0.00538 | -0.1188 | 125.2788
1.5 | 0.7381 | 0.0056 | -0.118 | 131.8036
2 | 0.8025 | 0.0059 | -0.1172 | 136.0169
2.5 | 0.8663 | 0.00625 | -0.1161 | 138.608
3 | 0.9293 | 0.00666 | -0.1147 | 139.5345
3.5 | 0.9912 | 0.00714 | -0.1128 | 138.8235
4.5 | 1.1016 | 0.00845 | -0.1057 | 130.3669
5 | 1.1434 | 0.0092 | -0.0992 | 124.2826
5.5 | 1.2031 | 0.0103 | -0.0962 | 116.8058
6 | 1.2638 | 0.01164 | -0.0932 | 108.5739
6.5 | 1.3253 | 0.01292 | -0.0895 | 102.5774
7 | 1.3799 | 0.01472 | -0.0842 | 93.7432
7.5 | 1.4179 | 0.01743 | -0.0763 | 81.3483
8 | 1.4257 | 0.02115 | -0.0649 | 67.409
8.5 | 1.4143 | 0.02634 | -0.0539 | 53.694
9 | 1.3899 | 0.03343 | -0.0468 | 41.5764
9.5 | 1.3576 | 0.043 | -0.0456 | 31.5721
10 | 1.3217 | 0.05555 | -0.0507 | 23.793
10.5 | 1.2849 | 0.0704 | -0.0595 | 18.2514
11 | 1.2488 | 0.08658 | -0.0698 | 14.4237
11.5 | 1.2155 | 0.10338 | -0.0804 | 11.7576
12 | 1.1856 | 0.12043 | -0.0909 | 9.8447
12.5 | 1.1606 | 0.13739 | -0.1013 | 8.4475
13 | 1.1419 | 0.15398 | -0.1116 | 7.4159

## 57. Re 3M Mach 0.00 (1)
BIGFOIL.COM POLAR EXPORT
SB96 LM 8_3.0
SB96 LM 8/3.0 |  |  |  | Cl Max: | 1.344 | at alpha= | 8.5 | deg
JavaFoil+Calcfoil stall+Eppler ext transition |  |  |  | L/D Max: | 88.938 | at alpha= | 3.5 | deg
Re: | 3000000 |  |  | Cd Min: | 0.00782 | at alpha= | -1 | deg
Mach: | 0 |  |  | Cl=0 at alpha= | -4.8772 | deg
|  |  |  | @ Cl=0.1, Cd= | 0.0087116
|  |  |  | @ Cl=0.4, Cd= | 0.0097658
|  |  |  | @ Cl=0.6, Cd= | 0.008331
alpha (deg) | Cl | Cd | Cm | Cl/Cd
-16.5 | -0.262 | 0.12591 | -0.048 | -2.077
-16 | -0.272 | 0.12069 | -0.046 | -2.257
-15.5 | -0.284 | 0.11337 | -0.048 | -2.501
-15 | -0.294 | 0.10838 | -0.048 | -2.716
-14.5 | -0.305 | 0.10295 | -0.048 | -2.96
-14 | -0.314 | 0.09735 | -0.048 | -3.228
-13.5 | -0.323 | 0.09232 | -0.048 | -3.497
-13 | -0.33 | 0.08817 | -0.048 | -3.744
-12.5 | -0.336 | 0.0833 | -0.048 | -4.029
-12 | -0.339 | 0.07821 | -0.048 | -4.336
-11.5 | -0.34 | 0.07555 | -0.048 | -4.498
-11 | -0.338 | 0.07135 | -0.048 | -4.732
-10.5 | -0.332 | 0.06731 | -0.048 | -4.933
-10 | -0.323 | 0.06288 | -0.048 | -5.13
-9.5 | -0.309 | 0.05841 | -0.048 | -5.291
-9 | -0.291 | 0.05492 | -0.048 | -5.301
-8.5 | -0.269 | 0.05247 | -0.048 | -5.122
-8 | -0.242 | 0.04951 | -0.045 | -4.888
-7.5 | -0.212 | 0.04591 | -0.049 | -4.61
-7 | -0.177 | 0.04303 | -0.05 | -4.12
-6.5 | -0.14 | 0.03987 | -0.056 | -3.509
-6 | -0.099 | 0.0373 | -0.058 | -2.661
-5.5 | -0.069 | 0.00796 | -0.113 | -8.685
-5 | -0.014 | 0.00811 | -0.114 | -1.679
-4.5 | 0.043 | 0.00823 | -0.114 | 5.259
-4 | 0.101 | 0.00872 | -0.114 | 11.607
-3.5 | 0.16 | 0.00901 | -0.115 | 17.739
-3 | 0.219 | 0.00914 | -0.115 | 23.952
-2.5 | 0.278 | 0.00946 | -0.116 | 29.392
-2 | 0.337 | 0.00961 | -0.116 | 35.121
-1.5 | 0.397 | 0.00987 | -0.116 | 40.236
-1 | 0.456 | 0.00782 | -0.117 | 58.288
-0.5 | 0.514 | 0.00804 | -0.117 | 63.975
0 | 0.574 | 0.00821 | -0.118 | 69.863
0.5 | 0.632 | 0.00848 | -0.118 | 74.569
1 | 0.69 | 0.00891 | -0.118 | 77.439
1.5 | 0.748 | 0.00923 | -0.119 | 81.065
2 | 0.806 | 0.00959 | -0.119 | 84.043
2.5 | 0.864 | 0.01001 | -0.119 | 86.342
3 | 0.921 | 0.0106 | -0.12 | 86.882
3.5 | 0.978 | 0.01099 | -0.12 | 88.938
4 | 1.032 | 0.01167 | -0.121 | 88.462
4.5 | 1.085 | 0.01243 | -0.121 | 87.28
5 | 1.135 | 0.01327 | -0.121 | 85.497
5.5 | 1.181 | 0.01594 | -0.122 | 74.105
6 | 1.225 | 0.01678 | -0.122 | 72.987
6.5 | 1.265 | 0.01732 | -0.122 | 73.019
7 | 1.298 | 0.01816 | -0.123 | 71.484
7.5 | 1.321 | 0.01875 | -0.123 | 70.476
8 | 1.337 | 0.01948 | -0.123 | 68.608
8.5 | 1.344 | 0.0204 | -0.123 | 65.884
9 | 1.342 | 0.02152 | -0.124 | 62.381
9.5 | 1.332 | 0.02232 | -0.124 | 59.684
10 | 1.314 | 0.02333 | -0.124 | 56.327
10.5 | 1.288 | 0.02443 | -0.125 | 52.747
11 | 1.256 | 0.02657 | -0.125 | 47.263
11.5 | 1.218 | 0.0283 | -0.125 | 43.035
12 | 1.083 | 0.03299 | -0.114 | 32.835
12.5 | 0.969 | 0.05894 | -0.098 | 16.445
13 | 0.903 | 0.07437 | -0.09 | 12.141
13.5 | 0.914 | 0.05025 | -0.107 | 18.197

## 58. Re 3M Mach 0.00 (2)
BIGFOIL.COM POLAR EXPORT
SB96 LM 8_3.0
SB96 LM 8/3.0 |  |  |  | Cl Max: | 1.7762 | at alpha= | 16 | deg
XFOIL ncrit=9 |  |  |  | L/D Max: | 143.7 | at alpha= | 3.5 | deg
Re: | 3000000 |  |  | Cd Min: | 0.16484 | at alpha= | 20 | deg
Mach: | 0 |  |  | Cl=0 at alpha= | -4.372 | deg
|  |  |  | @ Cl=0.1, Cd= | 0.0056186
|  |  |  | @ Cl=0.4, Cd= | 0.0053089
|  |  |  | @ Cl=0.6, Cd= | 0.0047096
alpha (deg) | Cl | Cd | Cm | Cl/Cd
-9.5 | -0.6567 | 0.01869 | -0.0831 | -35.1364
-9 | -0.5956 | 0.01728 | -0.0855 | -34.4676
-8.5 | -0.5378 | 0.0152 | -0.0874 | -35.3816
-8 | -0.4803 | 0.01375 | -0.0887 | -34.9309
-7.5 | -0.4191 | 0.01204 | -0.0908 | -34.809
-7 | -0.3554 | 0.01086 | -0.0931 | -32.7256
-6.5 | -0.2947 | 0.00971 | -0.0946 | -30.3502
-6 | -0.2319 | 0.00763 | -0.0969 | -30.3932
-5.5 | -0.1596 | 0.007 | -0.1008 | -22.8
-5 | -0.0902 | 0.0067 | -0.104 | -13.4627
-4.5 | -0.0169 | 0.00643 | -0.108 | -2.6283
-4 | 0.0491 | 0.0057 | -0.1105 | 8.614
-3.5 | 0.1054 | 0.00561 | -0.1105 | 18.7879
-3 | 0.1556 | 0.00558 | -0.1091 | 27.8853
-2.5 | 0.2058 | 0.00556 | -0.1078 | 37.0144
-2 | 0.2578 | 0.0056 | -0.1069 | 46.0357
-1.5 | 0.3109 | 0.00562 | -0.1063 | 55.3203
-1 | 0.365 | 0.00558 | -0.106 | 65.4122
0 | 0.4799 | 0.00469 | -0.1078 | 102.3241
0.5 | 0.5373 | 0.00457 | -0.1084 | 117.5711
1 | 0.5928 | 0.00469 | -0.1084 | 126.3966
1.5 | 0.6479 | 0.00484 | -0.1082 | 133.8636
2 | 0.7023 | 0.00505 | -0.1079 | 139.0693
2.5 | 0.7561 | 0.00534 | -0.1075 | 141.5918
3 | 0.8092 | 0.00568 | -0.107 | 142.4648
3.5 | 0.8622 | 0.006 | -0.1065 | 143.7
4 | 0.9135 | 0.00645 | -0.1057 | 141.6279
4.5 | 0.9624 | 0.00707 | -0.1045 | 136.1245
5 | 1.0097 | 0.00767 | -0.1028 | 131.6428
5.5 | 1.0542 | 0.00829 | -0.1006 | 127.1653
6 | 1.094 | 0.00883 | -0.0973 | 123.8958
6.5 | 1.144 | 0.0095 | -0.0964 | 120.4211
7 | 1.196 | 0.01021 | -0.096 | 117.1401
7.5 | 1.248 | 0.01084 | -0.0956 | 115.1292
8 | 1.2986 | 0.01158 | -0.095 | 112.1416
8.5 | 1.3497 | 0.01218 | -0.0945 | 110.8128
9 | 1.3986 | 0.01298 | -0.0936 | 107.7504
9.5 | 1.446 | 0.0139 | -0.0925 | 104.0288
10 | 1.4938 | 0.01466 | -0.0915 | 101.8963
10.5 | 1.5398 | 0.01555 | -0.0903 | 99.0225
11 | 1.5835 | 0.01659 | -0.0887 | 95.4491
11.5 | 1.6224 | 0.01804 | -0.0863 | 89.9335
12 | 1.6502 | 0.02036 | -0.0823 | 81.0511
12.5 | 1.6856 | 0.02166 | -0.0796 | 77.8209
13 | 1.7139 | 0.02307 | -0.0757 | 74.2913
13.5 | 1.7339 | 0.02455 | -0.0706 | 70.6273
14 | 1.7518 | 0.02626 | -0.0657 | 66.7098
14.5 | 1.7631 | 0.02859 | -0.0606 | 61.6684
15 | 1.7729 | 0.0313 | -0.0564 | 56.6422
15.5 | 1.7749 | 0.03502 | -0.0526 | 50.6825
16 | 1.7762 | 0.03936 | -0.0501 | 45.127
16.5 | 1.7667 | 0.04559 | -0.049 | 38.7519
17 | 1.7574 | 0.05277 | -0.0498 | 33.303
17.5 | 1.7371 | 0.06258 | -0.0528 | 27.7581
18 | 1.7054 | 0.07549 | -0.0583 | 22.5911
18.5 | 1.6574 | 0.0928 | -0.0671 | 17.8599
19 | 1.6011 | 0.11327 | -0.0785 | 14.1353
19.5 | 1.5372 | 0.13674 | -0.0925 | 11.2418
20 | 1.4601 | 0.16484 | -0.1105 | 8.8577

## 59. Re 3M Mach 0.10 (1)
BIGFOIL.COM POLAR EXPORT
SB96 LM 8_3.0
SB96 LM 8/3.0 |  |  |  | Cl Max: | 1.341 | at alpha= | 8.5 | deg
JavaFoil+Calcfoil stall+Eppler ext transition |  |  |  | L/D Max: | 88.483 | at alpha= | 4 | deg
Re: | 3000000 |  |  | Cd Min: | 0.00794 | at alpha= | -1 | deg
Mach: | 0.1 |  |  | Cl=0 at alpha= | -4.8772 | deg
|  |  |  | @ Cl=0.1, Cd= | 0.0087144
|  |  |  | @ Cl=0.4, Cd= | 0.0098569
|  |  |  | @ Cl=0.6, Cd= | 0.0083353
alpha (deg) | Cl | Cd | Cm | Cl/Cd
-16.5 | -0.224 | 0.12469 | -0.049 | -1.793
-16 | -0.236 | 0.12082 | -0.048 | -1.953
-15.5 | -0.249 | 0.11523 | -0.048 | -2.159
-15 | -0.262 | 0.10905 | -0.048 | -2.398
-14.5 | -0.274 | 0.1029 | -0.048 | -2.663
-14 | -0.286 | 0.09869 | -0.048 | -2.898
-13.5 | -0.297 | 0.09318 | -0.048 | -3.188
-13 | -0.307 | 0.08833 | -0.048 | -3.475
-12.5 | -0.315 | 0.08395 | -0.048 | -3.755
-12 | -0.321 | 0.07853 | -0.048 | -4.092
-11.5 | -0.325 | 0.07602 | -0.048 | -4.274
-11 | -0.325 | 0.07147 | -0.048 | -4.552
-10.5 | -0.322 | 0.06722 | -0.048 | -4.793
-10 | -0.315 | 0.06337 | -0.048 | -4.971
-9.5 | -0.303 | 0.05972 | -0.048 | -5.082
-9 | -0.287 | 0.05504 | -0.049 | -5.221
-8.5 | -0.266 | 0.05232 | -0.048 | -5.091
-8 | -0.241 | 0.0494 | -0.044 | -4.87
-7.5 | -0.211 | 0.04612 | -0.049 | -4.575
-7 | -0.177 | 0.04307 | -0.05 | -4.113
-6.5 | -0.14 | 0.04003 | -0.055 | -3.497
-6 | -0.099 | 0.03766 | -0.057 | -2.639
-5.5 | -0.069 | 0.00799 | -0.114 | -8.68
-5 | -0.014 | 0.00815 | -0.114 | -1.678
-4.5 | 0.043 | 0.00827 | -0.114 | 5.253
-4 | 0.102 | 0.00873 | -0.115 | 11.649
-3.5 | 0.161 | 0.00906 | -0.115 | 17.728
-3 | 0.22 | 0.00922 | -0.116 | 23.851
-2.5 | 0.279 | 0.00947 | -0.116 | 29.507
-2 | 0.339 | 0.0096 | -0.117 | 35.311
-1.5 | 0.399 | 0.00989 | -0.117 | 40.361
-1 | 0.458 | 0.00794 | -0.117 | 57.672
-0.5 | 0.517 | 0.00804 | -0.118 | 64.291
0 | 0.577 | 0.00823 | -0.118 | 70.077
0.5 | 0.636 | 0.0085 | -0.119 | 74.77
1 | 0.693 | 0.00889 | -0.119 | 78.016
1.5 | 0.752 | 0.00926 | -0.119 | 81.24
2 | 0.81 | 0.00963 | -0.12 | 84.124
2.5 | 0.868 | 0.01004 | -0.12 | 86.481
3 | 0.926 | 0.01053 | -0.12 | 87.975
3.5 | 0.983 | 0.01124 | -0.121 | 87.398
4 | 1.037 | 0.01172 | -0.121 | 88.483
4.5 | 1.09 | 0.01248 | -0.122 | 87.301
5 | 1.14 | 0.01336 | -0.122 | 85.333
5.5 | 1.187 | 0.01596 | -0.122 | 74.353
6 | 1.23 | 0.01693 | -0.123 | 72.636
6.5 | 1.269 | 0.01749 | -0.123 | 72.531
7 | 1.301 | 0.01833 | -0.123 | 70.978
7.5 | 1.323 | 0.01898 | -0.124 | 69.725
8 | 1.336 | 0.01976 | -0.124 | 67.635
8.5 | 1.341 | 0.02074 | -0.124 | 64.647
9 | 1.336 | 0.02154 | -0.124 | 61.997
9.5 | 1.321 | 0.02248 | -0.125 | 58.791
10 | 1.298 | 0.02375 | -0.125 | 54.684
10.5 | 1.267 | 0.02508 | -0.125 | 50.533
11 | 1.229 | 0.027 | -0.125 | 45.515
11.5 | 1.131 | 0.02544 | -0.12 | 44.46
12 | 1.001 | 0.04669 | -0.105 | 21.437
12.5 | 0.911 | 0.06827 | -0.092 | 13.339
13 | 0.89 | 0.05861 | -0.102 | 15.187
13.5 | 0.845 | 0.05921 | -0.103 | 14.271

## 60. Re 3M Mach 0.10 (2)
BIGFOIL.COM POLAR EXPORT
SB96 LM 8_3.0
SB96 LM 8/3.0 |  |  |  | Cl Max: | 1.7495 | at alpha= | 15 | deg
XFOIL ncrit=9 |  |  |  | L/D Max: | 143.731 | at alpha= | 3.5 | deg
Re: | 3000000 |  |  | Cd Min: | 0.19124 | at alpha= | 20 | deg
Mach: | 0.1 |  |  | Cl=0 at alpha= | -4.3642 | deg
|  |  |  | @ Cl=0.1, Cd= | 0.0056392
|  |  |  | @ Cl=0.4, Cd= | 0.0054582
|  |  |  | @ Cl=0.6, Cd= | 0.0047216
alpha (deg) | Cl | Cd | Cm | Cl/Cd
-8.5 | -0.5389 | 0.01768 | -0.088 | -30.4808
-8 | -0.4831 | 0.01546 | -0.0892 | -31.2484
-7.5 | -0.4223 | 0.01298 | -0.0915 | -32.5347
-7 | -0.3583 | 0.01145 | -0.0938 | -31.2926
-6.5 | -0.2976 | 0.01007 | -0.0953 | -29.5531
-6 | -0.234 | 0.00791 | -0.0976 | -29.5828
-5.5 | -0.1608 | 0.00708 | -0.1016 | -22.7119
-5 | -0.0917 | 0.00675 | -0.1045 | -13.5852
-4.5 | -0.0182 | 0.00646 | -0.1085 | -2.8173
-4 | 0.0488 | 0.00573 | -0.111 | 8.5166
-3.5 | 0.1052 | 0.00563 | -0.1109 | 18.6856
-3 | 0.1555 | 0.00563 | -0.1095 | 27.6199
-2.5 | 0.2061 | 0.00558 | -0.1082 | 36.9355
-2 | 0.2584 | 0.00562 | -0.1072 | 45.9786
-1.5 | 0.312 | 0.00564 | -0.1067 | 55.3191
-1 | 0.3665 | 0.00559 | -0.1064 | 65.5635
-0.5 | 0.4224 | 0.00537 | -0.1067 | 78.6592
0 | 0.482 | 0.00471 | -0.1082 | 102.3355
0.5 | 0.5398 | 0.00458 | -0.1088 | 117.8603
1 | 0.5957 | 0.00471 | -0.1088 | 126.4756
1.5 | 0.6511 | 0.00486 | -0.1086 | 133.9712
2 | 0.7058 | 0.00507 | -0.1083 | 139.211
2.5 | 0.76 | 0.00535 | -0.1079 | 142.0561
3 | 0.8135 | 0.00569 | -0.1074 | 142.9701
3.5 | 0.8667 | 0.00603 | -0.1069 | 143.7313
4 | 0.9185 | 0.00648 | -0.106 | 141.7438
4.5 | 0.9676 | 0.00711 | -0.1047 | 136.09
5 | 1.0154 | 0.0077 | -0.1031 | 131.8701
5.5 | 1.0603 | 0.00834 | -0.1008 | 127.1343
6 | 1.1001 | 0.0089 | -0.0974 | 123.6067
6.5 | 1.1504 | 0.00958 | -0.0964 | 120.0835
7 | 1.2029 | 0.01029 | -0.096 | 116.8999
7.5 | 1.2554 | 0.01093 | -0.0955 | 114.8582
8 | 1.3065 | 0.01167 | -0.0948 | 111.9537
8.5 | 1.3578 | 0.01232 | -0.0942 | 110.211
9 | 1.4064 | 0.01323 | -0.093 | 106.3039
9.5 | 1.4548 | 0.01409 | -0.0919 | 103.2505
10 | 1.5025 | 0.01493 | -0.0907 | 100.6363
10.5 | 1.5483 | 0.0159 | -0.0892 | 97.3774
11 | 1.5911 | 0.01709 | -0.0872 | 93.1012
11.5 | 1.6263 | 0.01893 | -0.0841 | 85.9113
12 | 1.655 | 0.02108 | -0.08 | 78.5104
12.5 | 1.6876 | 0.02253 | -0.0767 | 74.9046
13 | 1.7078 | 0.02412 | -0.0713 | 70.8043
13.5 | 1.7244 | 0.02594 | -0.0658 | 66.4765
14 | 1.739 | 0.02807 | -0.0608 | 61.9523
14.5 | 1.7452 | 0.03107 | -0.0559 | 56.1699
15 | 1.7495 | 0.03462 | -0.052 | 50.5344
15.5 | 1.7451 | 0.03957 | -0.0492 | 44.1016
16 | 1.7396 | 0.04547 | -0.0481 | 38.2582
16.5 | 1.7209 | 0.05409 | -0.0494 | 31.8155
17 | 1.7012 | 0.06415 | -0.0528 | 26.5191
17.5 | 1.6668 | 0.07792 | -0.059 | 21.3912
18 | 1.6194 | 0.0955 | -0.0683 | 16.9571
18.5 | 1.5543 | 0.1182 | -0.0813 | 13.1497
19 | 1.4911 | 0.14197 | -0.0957 | 10.5029
19.5 | 1.434 | 0.16557 | -0.1109 | 8.661
20 | 1.3752 | 0.19124 | -0.1283 | 7.191

## 61. Re 3M Mach 0.25 (1)
BIGFOIL.COM POLAR EXPORT
SB96 LM 8_3.0
SB96 LM 8/3.0 |  |  |  | Cl Max: | 1.326 | at alpha= | 7.5 | deg
JavaFoil+Calcfoil stall+Eppler ext transition |  |  |  | L/D Max: | 87.103 | at alpha= | 3 | deg
Re: | 3000000 |  |  | Cd Min: | 0.00808 | at alpha= | -1 | deg
Mach: | 0.25 |  |  | Cl=0 at alpha= | -4.8793 | deg
|  |  |  | @ Cl=0.1, Cd= | 0.0089427
|  |  |  | @ Cl=0.4, Cd= | 0.010068
|  |  |  | @ Cl=0.6, Cd= | 0.07775
alpha (deg) | Cl | Cd | Cm | Cl/Cd
-14.5 | -0.055 | 0.10193 | -0.054 | -0.54
-14 | -0.052 | 0.09759 | -0.053 | -0.534
-13.5 | -0.049 | 0.09392 | -0.052 | -0.525
-13 | -0.046 | 0.08991 | -0.051 | -0.516
-12.5 | -0.107 | 0.08638 | -0.049 | -1.234
-12 | -0.152 | 0.08239 | -0.049 | -1.842
-11.5 | -0.186 | 0.07728 | -0.049 | -2.404
-11 | -0.213 | 0.07354 | -0.05 | -2.897
-10.5 | -0.234 | 0.06933 | -0.05 | -3.374
-10 | -0.248 | 0.06529 | -0.05 | -3.797
-9.5 | -0.255 | 0.06127 | -0.049 | -4.155
-9 | -0.254 | 0.05664 | -0.05 | -4.478
-8.5 | -0.245 | 0.05297 | -0.05 | -4.622
-8 | -0.228 | 0.05018 | -0.05 | -4.55
-7.5 | -0.205 | 0.04689 | -0.048 | -4.363
-7 | -0.175 | 0.04433 | -0.046 | -3.94
-6.5 | -0.14 | 0.04128 | -0.049 | -3.381
-6 | -0.1 | 0.03866 | -0.052 | -2.587
-5.5 | -0.057 | 0.0361 | -0.061 | -1.579
-5 | -0.014 | 0.00829 | -0.117 | -1.682
-4.5 | 0.044 | 0.00842 | -0.118 | 5.275
-4 | 0.104 | 0.00898 | -0.118 | 11.597
-3.5 | 0.165 | 0.00914 | -0.119 | 18.007
-3 | 0.226 | 0.00935 | -0.119 | 24.132
-2.5 | 0.287 | 0.00967 | -0.119 | 29.696
-2 | 0.348 | 0.0098 | -0.12 | 35.557
-1.5 | 0.41 | 0.01012 | -0.12 | 40.545
-1 | 0.471 | 0.00808 | -0.121 | 58.287
-0.5 | 0.531 | 0.00818 | -0.121 | 64.952
0 | 0.593 | 0.00851 | -0.121 | 69.644
0.5 | 0.653 | 0.00874 | -0.122 | 74.726
1 | 0.713 | 0.0092 | -0.122 | 77.478
1.5 | 0.773 | 0.00955 | -0.123 | 80.942
2 | 0.832 | 0.00995 | -0.123 | 83.705
2.5 | 0.892 | 0.01052 | -0.123 | 84.804
3 | 0.951 | 0.01092 | -0.124 | 87.103
3.5 | 1.009 | 0.01172 | -0.124 | 86.129
4 | 1.065 | 0.01227 | -0.124 | 86.809
4.5 | 1.118 | 0.01316 | -0.125 | 84.926
5 | 1.168 | 0.01413 | -0.125 | 82.656
5.5 | 1.213 | 0.01693 | -0.126 | 71.657
6 | 1.254 | 0.01775 | -0.126 | 70.662
6.5 | 1.29 | 0.01838 | -0.126 | 70.147
7 | 1.316 | 0.01952 | -0.127 | 67.406
7.5 | 1.326 | 0.02041 | -0.127 | 64.982
8 | 1.323 | 0.02117 | -0.127 | 62.515
8.5 | 1.306 | 0.02227 | -0.128 | 58.645
9 | 1.273 | 0.02373 | -0.128 | 53.627
9.5 | 1.224 | 0.02467 | -0.128 | 49.618
10 | 1.159 | 0.02641 | -0.128 | 43.897
10.5 | 1.08 | 0.0287 | -0.129 | 37.631
11 | 0.827 | 0.06239 | -0.092 | 13.252
11.5 | 0.762 | 0.05497 | -0.102 | 13.869
12 | 0.64 | 0.07504 | -0.087 | 8.528
12.5 | 0.543 | 0.07775 | -0.089 | 6.986

## 62. Re 3M Mach 0.25 (2)
BIGFOIL.COM POLAR EXPORT
SB96 LM 8_3.0
SB96 LM 8/3.0 |  |  |  | Cl Max: | 1.6173 | at alpha= | 12 | deg
XFOIL ncrit=9 |  |  |  | L/D Max: | 144.87 | at alpha= | 3.5 | deg
Re: | 3000000 |  |  | Cd Min: | 0.16242 | at alpha= | 17 | deg
Mach: | 0.25 |  |  | Cl=0 at alpha= | -4.3338 | deg
|  |  |  | @ Cl=0.1, Cd= | 0.0057815
|  |  |  | @ Cl=0.4, Cd= | 0.0055959
|  |  |  | @ Cl=0.6, Cd= | 0.0047558
alpha (deg) | Cl | Cd | Cm | Cl/Cd
-11 | -0.447 | 0.12374 | -0.0135 | -3.6124
-10.5 | -0.436 | 0.11814 | -0.0151 | -3.6905
-10 | -0.4261 | 0.11238 | -0.0166 | -3.7916
-9.5 | -0.4202 | 0.10596 | -0.0179 | -3.9656
-9 | -0.4151 | 0.09942 | -0.0191 | -4.1752
-8.5 | -0.3957 | 0.09121 | -0.0256 | -4.3383
-8 | -0.3749 | 0.08257 | -0.0336 | -4.5404
-7.5 | -0.3526 | 0.07372 | -0.0432 | -4.783
-7 | -0.326 | 0.06214 | -0.0604 | -5.2462
-6.5 | -0.2874 | 0.04568 | -0.0821 | -6.2916
-6 | -0.2435 | 0.01177 | -0.1011 | -20.6882
-5.5 | -0.1677 | 0.00784 | -0.1059 | -21.3903
-5 | -0.0981 | 0.00716 | -0.1081 | -13.7011
-4.5 | -0.0235 | 0.00668 | -0.1115 | -3.518
-4 | 0.0472 | 0.00595 | -0.1141 | 7.9328
-3.5 | 0.1036 | 0.00577 | -0.1135 | 17.9549
-3 | 0.1555 | 0.00576 | -0.1118 | 26.9965
-2.5 | 0.2081 | 0.00567 | -0.1104 | 36.7019
-2 | 0.2623 | 0.00573 | -0.1094 | 45.7766
-1.5 | 0.3179 | 0.00571 | -0.1088 | 55.6743
-1 | 0.3741 | 0.00569 | -0.1085 | 65.7469
-0.5 | 0.4319 | 0.00548 | -0.1087 | 78.8139
0 | 0.4936 | 0.00483 | -0.1104 | 102.1946
0.5 | 0.5537 | 0.00466 | -0.1111 | 118.8197
1 | 0.6117 | 0.00478 | -0.1111 | 127.9707
1.5 | 0.6691 | 0.00493 | -0.1109 | 135.7201
2 | 0.7255 | 0.00517 | -0.1105 | 140.3288
2.5 | 0.7816 | 0.00546 | -0.1101 | 143.1502
3 | 0.837 | 0.00582 | -0.1094 | 143.8144
3.5 | 0.8924 | 0.00616 | -0.1088 | 144.8701
4 | 0.9459 | 0.00665 | -0.1078 | 142.2406
4.5 | 0.9971 | 0.0073 | -0.1063 | 136.589
5 | 1.0464 | 0.00796 | -0.1043 | 131.4573
5.5 | 1.0939 | 0.00866 | -0.1019 | 126.3164
6 | 1.1341 | 0.00927 | -0.0978 | 122.3409
6.5 | 1.186 | 0.01003 | -0.0964 | 118.2453
7 | 1.2411 | 0.01078 | -0.0956 | 115.1299
7.5 | 1.2953 | 0.01158 | -0.0945 | 111.8566
8 | 1.3496 | 0.0123 | -0.0934 | 109.7236
8.5 | 1.4014 | 0.01326 | -0.0917 | 105.6863
9 | 1.4509 | 0.01441 | -0.0897 | 100.687
9.5 | 1.4994 | 0.01558 | -0.0874 | 96.2388
10 | 1.5444 | 0.01699 | -0.0846 | 90.9005
10.5 | 1.5844 | 0.01872 | -0.081 | 84.6368
11 | 1.6098 | 0.02143 | -0.0754 | 75.119
11.5 | 1.6136 | 0.02455 | -0.0667 | 65.7271
12 | 1.6173 | 0.02758 | -0.0591 | 58.6403
12.5 | 1.6123 | 0.03171 | -0.0523 | 50.8452
13 | 1.5972 | 0.03748 | -0.0475 | 42.6147
13.5 | 1.5734 | 0.04553 | -0.046 | 34.5574
14 | 1.5457 | 0.05604 | -0.0485 | 27.5821
14.5 | 1.5105 | 0.06972 | -0.0548 | 21.6652
15 | 1.473 | 0.08552 | -0.0635 | 17.224
15.5 | 1.4243 | 0.10493 | -0.0749 | 13.5738
16 | 1.3855 | 0.12351 | -0.0859 | 11.2177
16.5 | 1.3415 | 0.14406 | -0.0985 | 9.3121
17 | 1.3107 | 0.16242 | -0.11 | 8.0698

## 63. Re 3M Mach 0.50 (1)
BIGFOIL.COM POLAR EXPORT
SB96 LM 8_3.0
SB96 LM 8/3.0 |  |  |  | Cl Max: | 1.34 | at alpha= | 20 | deg
JavaFoil+Calcfoil stall+Eppler ext transition |  |  |  | L/D Max: | 81.7 | at alpha= | 2.5 | deg
Re: | 3000000 |  |  | Cd Min: | 0.00899 | at alpha= | -1 | deg
Mach: | 0.5 |  |  | Cl=0 at alpha= | -4.8877 | deg
|  |  |  | @ Cl=0.1, Cd= | 0.014544
|  |  |  | @ Cl=0.4, Cd= | 0.011005
|  |  |  | @ Cl=0.6, Cd= | 0.0093426
alpha (deg) | Cl | Cd | Cm | Cl/Cd
-20 | -0.818 | 0.16972 | -0.067 | -4.818
-19.5 | -0.791 | 0.16437 | -0.067 | -4.815
-19 | -0.765 | 0.15675 | -0.067 | -4.881
-18.5 | -0.739 | 0.15363 | -0.067 | -4.809
-18 | -0.712 | 0.14614 | -0.067 | -4.873
-17.5 | -0.687 | 0.14627 | -0.068 | -4.694
-17 | -0.659 | 0.14034 | -0.068 | -4.699
-16.5 | -0.631 | 0.13333 | -0.065 | -4.732
-16 | -0.603 | 0.12763 | -0.063 | -4.725
-15.5 | -0.576 | 0.12401 | -0.062 | -4.645
-15 | -0.549 | 0.11951 | -0.061 | -4.595
-14.5 | -0.522 | 0.11396 | -0.06 | -4.582
-14 | -0.495 | 0.11046 | -0.06 | -4.485
-13.5 | -0.468 | 0.10628 | -0.06 | -4.407
-13 | -0.441 | 0.10226 | -0.06 | -4.317
-12.5 | -0.415 | 0.09995 | -0.06 | -4.148
-12 | -0.388 | 0.09684 | -0.06 | -4.003
-11.5 | -0.361 | 0.09346 | -0.06 | -3.859
-11 | -0.334 | 0.08214 | -0.06 | -4.061
-10.5 | -0.307 | 0.07264 | -0.061 | -4.221
-10 | -0.28 | 0.06542 | -0.062 | -4.273
-9.5 | -0.253 | 0.06012 | -0.063 | -4.2
-9 | -0.225 | 0.05536 | -0.064 | -4.071
-8.5 | -0.198 | 0.05136 | -0.065 | -3.861
-8 | -0.171 | 0.04797 | -0.066 | -3.566
-7.5 | -0.143 | 0.05801 | -0.057 | -2.465
-7 | -0.116 | 0.04832 | -0.056 | -2.395
-6.5 | -0.088 | 0.04355 | -0.057 | -2.032
-6 | -0.061 | 0.04037 | -0.058 | -1.517
-5.5 | -0.051 | 0.03852 | -0.058 | -1.325
-5 | -0.011 | 0.037 | -0.057 | -0.309
-4.5 | 0.038 | 0.0355 | -0.058 | 1.073
-4 | 0.113 | 0.01015 | -0.132 | 11.183
-3.5 | 0.182 | 0.01027 | -0.133 | 17.689
-3 | 0.251 | 0.01059 | -0.133 | 23.679
-2.5 | 0.32 | 0.01065 | -0.133 | 30.037
-2 | 0.389 | 0.01097 | -0.134 | 35.447
-1.5 | 0.459 | 0.01119 | -0.134 | 40.982
-1 | 0.526 | 0.00899 | -0.135 | 58.574
-0.5 | 0.594 | 0.00932 | -0.135 | 63.705
0 | 0.663 | 0.00958 | -0.136 | 69.129
0.5 | 0.73 | 0.01004 | -0.136 | 72.74
1 | 0.796 | 0.01045 | -0.137 | 76.212
1.5 | 0.863 | 0.0111 | -0.137 | 77.77
2 | 0.93 | 0.01164 | -0.138 | 79.87
2.5 | 0.996 | 0.01219 | -0.138 | 81.7
3 | 1.061 | 0.01308 | -0.138 | 81.164
3.5 | 1.125 | 0.01397 | -0.139 | 80.521
4 | 1.183 | 0.01507 | -0.139 | 78.532
4.5 | 1.235 | 0.01633 | -0.14 | 75.608
5 | 1.276 | 0.01987 | -0.14 | 64.2
5.5 | 1.299 | 0.02134 | -0.14 | 60.886
6 | 1.29 | 0.02286 | -0.141 | 56.438
6.5 | 1.197 | 0.02434 | -0.141 | 49.175
7 | 0.803 | 0.02682 | -0.142 | 29.922
7.5 | 0.672 | 0.05518 | -0.065 | 12.179
8 | 0.869 | 0.02942 | -0.142 | 29.536
8.5 | 0.866 | 0.02721 | -0.137 | 31.847
9 | 0.751 | 0.07388 | -0.065 | 10.17
9.5 | 0.778 | 0.079 | -0.065 | 9.844
10 | 0.804 | 0.08019 | -0.066 | 10.027
10.5 | 0.833 | 0.08594 | -0.073 | 9.696
11 | 0.862 | 0.09007 | -0.078 | 9.573
11.5 | 0.887 | 0.09629 | -0.077 | 9.214
12 | 0.914 | 0.09961 | -0.078 | 9.175
12.5 | 0.94 | 0.10276 | -0.079 | 9.152
13 | 0.971 | 0.10959 | -0.084 | 8.859
13.5 | 1 | 0.11391 | -0.088 | 8.782
14 | 1.03 | 0.11929 | -0.091 | 8.636
14.5 | 1.052 | 0.13116 | -0.088 | 8.018
15 | 1.077 | 0.12744 | -0.087 | 8.447
15.5 | 1.103 | 0.12904 | -0.088 | 8.546
16 | 1.131 | 0.1348 | -0.09 | 8.39
16.5 | 1.161 | 0.13762 | -0.094 | 8.44
17 | 1.193 | 0.14075 | -0.097 | 8.476
17.5 | 1.223 | 0.14411 | -0.1 | 8.489
18 | 1.249 | 0.15255 | -0.1 | 8.188
18.5 | 1.267 | 0.17077 | -0.097 | 7.421
19 | 1.289 | 0.16185 | -0.095 | 7.962
19.5 | 1.314 | 0.16666 | -0.096 | 7.886
20 | 1.34 | 0.17207 | -0.097 | 7.788

## 64. Re 3M Mach 0.50 (2)
BIGFOIL.COM POLAR EXPORT
SB96 LM 8_3.0
SB96 LM 8/3.0 |  |  |  | Cl Max: | 1.4564 | at alpha= | 8 | deg
XFOIL ncrit=9 |  |  |  | L/D Max: | 147.865 | at alpha= | 3 | deg
Re: | 3000000 |  |  | Cd Min: | 0.14988 | at alpha= | 13 | deg
Mach: | 0.5 |  |  | Cl=0 at alpha= | -4.2601 | deg
|  |  |  | @ Cl=0.1, Cd= | 0.0070268
|  |  |  | @ Cl=0.4, Cd= | 0.00605
|  |  |  | @ Cl=0.6, Cd= | 0.0050885
alpha (deg) | Cl | Cd | Cm | Cl/Cd
-11 | -0.4259 | 0.13293 | -0.0149 | -3.2039
-10.5 | -0.4134 | 0.12667 | -0.0164 | -3.2636
-10 | -0.4025 | 0.12029 | -0.0177 | -3.3461
-9.5 | -0.3933 | 0.11337 | -0.0189 | -3.4692
-8.5 | -0.3564 | 0.09751 | -0.0288 | -3.655
-8 | -0.3334 | 0.0893 | -0.0354 | -3.7335
-7.5 | -0.3088 | 0.08122 | -0.0427 | -3.802
-7 | -0.2882 | 0.07314 | -0.0497 | -3.9404
-6.5 | -0.2711 | 0.06511 | -0.0576 | -4.1637
-6 | -0.2346 | 0.05367 | -0.077 | -4.3712
-5.5 | -0.1714 | 0.04006 | -0.1005 | -4.2786
-5 | -0.1021 | 0.02682 | -0.117 | -3.8069
-4 | 0.0359 | 0.00926 | -0.1273 | 3.8769
-3.5 | 0.0928 | 0.0071 | -0.1245 | 13.0704
-3 | 0.1518 | 0.0065 | -0.1218 | 23.3538
-2.5 | 0.2138 | 0.00629 | -0.12 | 33.9905
-2 | 0.2774 | 0.00608 | -0.1188 | 45.625
-1.5 | 0.3419 | 0.00605 | -0.118 | 56.5124
-1 | 0.4065 | 0.00605 | -0.1174 | 67.1901
-0.5 | 0.4723 | 0.00595 | -0.1174 | 79.3782
0 | 0.5411 | 0.00556 | -0.1184 | 97.3201
0.5 | 0.6148 | 0.00497 | -0.1208 | 123.7022
1 | 0.6816 | 0.0051 | -0.1207 | 133.6471
1.5 | 0.7476 | 0.00531 | -0.1203 | 140.791
2 | 0.8127 | 0.00559 | -0.1197 | 145.3846
2.5 | 0.8776 | 0.00594 | -0.1188 | 147.7441
3 | 0.9419 | 0.00637 | -0.1177 | 147.865
3.5 | 1.0062 | 0.00682 | -0.1163 | 147.5367
4 | 1.0692 | 0.00742 | -0.1145 | 144.097
4.5 | 1.1291 | 0.00826 | -0.1118 | 136.6949
5 | 1.1859 | 0.00913 | -0.1082 | 129.8905
5.5 | 1.2376 | 0.01011 | -0.1033 | 122.4135
6 | 1.2826 | 0.01092 | -0.0965 | 117.4542
6.5 | 1.346 | 0.01194 | -0.0929 | 112.7303
7 | 1.4043 | 0.01358 | -0.088 | 103.4094
7.5 | 1.4474 | 0.01618 | -0.0804 | 89.4561
8 | 1.4564 | 0.02013 | -0.0686 | 72.3497
8.5 | 1.4397 | 0.02542 | -0.0564 | 56.6365
9 | 1.4104 | 0.03256 | -0.0481 | 43.317
9.5 | 1.3749 | 0.04208 | -0.0461 | 32.6735
10 | 1.339 | 0.05433 | -0.0507 | 24.6457
10.5 | 1.304 | 0.06881 | -0.0593 | 18.9507
11 | 1.2699 | 0.08472 | -0.0696 | 14.9894
11.5 | 1.2388 | 0.1012 | -0.0801 | 12.2411
12 | 1.212 | 0.11768 | -0.0902 | 10.2991
12.5 | 1.1895 | 0.1339 | -0.1001 | 8.8835
13 | 1.1715 | 0.14988 | -0.1101 | 7.8163

## 65. Re 4M Mach 0.00 (1)
BIGFOIL.COM POLAR EXPORT
SB96 LM 8_3.0
SB96 LM 8/3.0 |  |  |  | Cl Max: | 1.344 | at alpha= | 8.5 | deg
JavaFoil+Calcfoil stall+Eppler ext transition |  |  |  | L/D Max: | 89.763 | at alpha= | 3.5 | deg
Re: | 4000000 |  |  | Cd Min: | 0.0075 | at alpha= | -6.5 | deg
Mach: | 0 |  |  | Cl=0 at alpha= | -4.8772 | deg
|  |  |  | @ Cl=0.1, Cd= | 0.0088688
|  |  |  | @ Cl=0.4, Cd= | 0.0095998
|  |  |  | @ Cl=0.6, Cd= | 0.0083152
alpha (deg) | Cl | Cd | Cm | Cl/Cd
-16.5 | -0.262 | 0.12217 | -0.049 | -2.143
-16 | -0.273 | 0.11879 | -0.048 | -2.295
-15.5 | -0.284 | 0.11112 | -0.05 | -2.555
-15 | -0.295 | 0.10566 | -0.05 | -2.789
-14.5 | -0.305 | 0.10037 | -0.05 | -3.039
-14 | -0.315 | 0.09547 | -0.05 | -3.296
-13.5 | -0.323 | 0.08997 | -0.05 | -3.593
-13 | -0.33 | 0.08602 | -0.05 | -3.842
-12.5 | -0.336 | 0.08182 | -0.05 | -4.107
-12 | -0.339 | 0.07729 | -0.05 | -4.391
-11.5 | -0.34 | 0.07381 | -0.048 | -4.605
-11 | -0.338 | 0.06972 | -0.048 | -4.844
-10.5 | -0.332 | 0.06594 | -0.049 | -5.037
-10 | -0.323 | 0.06211 | -0.049 | -5.196
-9.5 | -0.309 | 0.0577 | -0.05 | -5.361
-9 | -0.291 | 0.05407 | -0.05 | -5.389
-8.5 | -0.269 | 0.05151 | -0.049 | -5.222
-8 | -0.242 | 0.04833 | -0.048 | -5.012
-7.5 | -0.212 | 0.04469 | -0.054 | -4.747
-7 | -0.178 | 0.04152 | -0.057 | -4.286
-6.5 | -0.173 | 0.0075 | -0.112 | -23.12
-6 | -0.123 | 0.0081 | -0.113 | -15.15
-5.5 | -0.069 | 0.00823 | -0.113 | -8.405
-5 | -0.014 | 0.00843 | -0.114 | -1.616
-4.5 | 0.043 | 0.0088 | -0.114 | 4.915
-4 | 0.101 | 0.00887 | -0.114 | 11.404
-3.5 | 0.16 | 0.00912 | -0.115 | 17.531
-3 | 0.219 | 0.00926 | -0.115 | 23.627
-2.5 | 0.278 | 0.00937 | -0.116 | 29.679
-2 | 0.337 | 0.0096 | -0.116 | 35.145
-1.5 | 0.397 | 0.0097 | -0.116 | 40.955
-1 | 0.456 | 0.00773 | -0.117 | 58.992
-0.5 | 0.514 | 0.00792 | -0.117 | 64.996
0 | 0.574 | 0.00823 | -0.118 | 69.723
0.5 | 0.632 | 0.00842 | -0.118 | 75.083
1 | 0.69 | 0.00872 | -0.118 | 79.158
1.5 | 0.748 | 0.00917 | -0.119 | 81.579
2 | 0.806 | 0.00952 | -0.119 | 84.658
2.5 | 0.864 | 0.00993 | -0.119 | 86.988
3 | 0.921 | 0.01035 | -0.12 | 89.019
3.5 | 0.978 | 0.01089 | -0.12 | 89.763
4 | 1.032 | 0.01158 | -0.121 | 89.146
4.5 | 1.085 | 0.0123 | -0.121 | 88.18
5 | 1.135 | 0.01332 | -0.121 | 85.146
5.5 | 1.181 | 0.01537 | -0.122 | 76.864
6 | 1.225 | 0.01617 | -0.122 | 75.745
6.5 | 1.265 | 0.0167 | -0.122 | 75.739
7 | 1.298 | 0.01749 | -0.123 | 74.208
7.5 | 1.321 | 0.01803 | -0.123 | 73.293
8 | 1.337 | 0.01868 | -0.123 | 71.552
8.5 | 1.344 | 0.0195 | -0.124 | 68.926
9 | 1.342 | 0.02052 | -0.124 | 65.417
9.5 | 1.332 | 0.0214 | -0.124 | 62.257
10 | 1.314 | 0.0222 | -0.124 | 59.198
10.5 | 1.288 | 0.02343 | -0.125 | 54.994
11 | 1.256 | 0.02501 | -0.125 | 50.222
11.5 | 1.218 | 0.02633 | -0.125 | 46.249
12 | 1.175 | 0.02865 | -0.125 | 41.004
12.5 | 1.049 | 0.03175 | -0.115 | 33.029
13 | 0.966 | 0.04488 | -0.108 | 21.522
13.5 | 0.948 | 0.03667 | -0.114 | 25.858

## 66. Re 4M Mach 0.00 (2)
BIGFOIL.COM POLAR EXPORT
SB96 LM 8_3.0
SB96 LM 8/3.0 |  |  |  | Cl Max: | 1.8493 | at alpha= | 16 | deg
XFOIL ncrit=9 |  |  |  | L/D Max: | 147.428 | at alpha= | 3 | deg
Re: | 4000000 |  |  | Cd Min: | 0.15767 | at alpha= | 20 | deg
Mach: | 0 |  |  | Cl=0 at alpha= | -4.4848 | deg
|  |  |  | @ Cl=0.1, Cd= | 0.0054127
|  |  |  | @ Cl=0.4, Cd= | 0.0054175
|  |  |  | @ Cl=0.6, Cd= | 0.0046122
alpha (deg) | Cl | Cd | Cm | Cl/Cd
-10.5 | -0.7574 | 0.02009 | -0.0833 | -37.7003
-10 | -0.701 | 0.01764 | -0.0856 | -39.7392
-9.5 | -0.6468 | 0.01284 | -0.0887 | -50.3738
-9 | -0.5899 | 0.01193 | -0.0896 | -49.4468
-8.5 | -0.5318 | 0.01098 | -0.0906 | -48.4335
-8 | -0.4707 | 0.01013 | -0.0922 | -46.4659
-7.5 | -0.4058 | 0.0091 | -0.0947 | -44.5934
-7 | -0.3458 | 0.0083 | -0.096 | -41.6627
-6.5 | -0.2799 | 0.00754 | -0.0985 | -37.122
-6 | -0.2075 | 0.00702 | -0.1025 | -29.5584
-5.5 | -0.1381 | 0.00615 | -0.1059 | -22.4553
-5 | -0.0662 | 0.0059 | -0.1096 | -11.2203
-4.5 | -0.0016 | 0.00568 | -0.1116 | -0.28169
-4 | 0.051 | 0.00556 | -0.1109 | 9.1727
-3.5 | 0.1009 | 0.00541 | -0.1094 | 18.6506
-3 | 0.1516 | 0.00546 | -0.1082 | 27.7656
-2.5 | 0.2039 | 0.00547 | -0.1074 | 37.2761
-2 | 0.2576 | 0.00551 | -0.107 | 46.7514
-1.5 | 0.3118 | 0.00551 | -0.1066 | 56.588
-1 | 0.3664 | 0.00549 | -0.1064 | 66.7395
-0.5 | 0.422 | 0.00537 | -0.1066 | 78.5847
0 | 0.4796 | 0.005 | -0.1075 | 95.92
0.5 | 0.5391 | 0.00455 | -0.1088 | 118.4835
1 | 0.5955 | 0.0046 | -0.1091 | 129.4565
1.5 | 0.651 | 0.00475 | -0.109 | 137.0526
2 | 0.7059 | 0.00494 | -0.1089 | 142.8947
2.5 | 0.76 | 0.00522 | -0.1086 | 145.5939
3 | 0.8138 | 0.00552 | -0.1082 | 147.4275
3.5 | 0.867 | 0.00589 | -0.1078 | 147.1986
4 | 0.9191 | 0.00633 | -0.1072 | 145.1975
4.5 | 0.9698 | 0.00692 | -0.1063 | 140.1445
5 | 1.0196 | 0.00753 | -0.1053 | 135.405
5.5 | 1.0681 | 0.00812 | -0.1039 | 131.5394
6 | 1.1152 | 0.00868 | -0.1022 | 128.4793
6.5 | 1.1606 | 0.00927 | -0.1002 | 125.1996
7 | 1.2033 | 0.00975 | -0.0976 | 123.4154
7.5 | 1.2559 | 0.01031 | -0.0973 | 121.8138
8 | 1.3079 | 0.01089 | -0.0969 | 120.101
8.5 | 1.3588 | 0.01154 | -0.0963 | 117.747
9 | 1.4086 | 0.01226 | -0.0956 | 114.894
9.5 | 1.4584 | 0.01291 | -0.0949 | 112.9667
10 | 1.5068 | 0.01364 | -0.094 | 110.4692
10.5 | 1.5527 | 0.01458 | -0.0927 | 106.4952
11 | 1.5945 | 0.01591 | -0.0907 | 100.22
11.5 | 1.6386 | 0.01685 | -0.0892 | 97.2463
12 | 1.6805 | 0.01788 | -0.0874 | 93.9877
12.5 | 1.7198 | 0.01903 | -0.0853 | 90.3731
13 | 1.756 | 0.02029 | -0.0827 | 86.5451
13.5 | 1.7893 | 0.02156 | -0.0797 | 82.9917
14 | 1.8118 | 0.02286 | -0.0747 | 79.2563
14.5 | 1.8274 | 0.02458 | -0.0691 | 74.345
15 | 1.8411 | 0.02658 | -0.064 | 69.2664
15.5 | 1.8488 | 0.02924 | -0.059 | 63.2285
16 | 1.8493 | 0.03283 | -0.0545 | 56.3296
16.5 | 1.8404 | 0.03785 | -0.0509 | 48.6235
17 | 1.7945 | 0.04822 | -0.0495 | 37.2148
17.5 | 1.7661 | 0.05855 | -0.0518 | 30.164
18 | 1.7389 | 0.07021 | -0.0563 | 24.7671
18.5 | 1.6922 | 0.08676 | -0.0644 | 19.5044
19 | 1.637 | 0.10657 | -0.0752 | 15.3608
19.5 | 1.5723 | 0.12981 | -0.0889 | 12.1123
20 | 1.4939 | 0.15767 | -0.1064 | 9.4749

## 67. Re 4M Mach 0.10 (1)
BIGFOIL.COM POLAR EXPORT
SB96 LM 8_3.0
SB96 LM 8/3.0 |  |  |  | Cl Max: | 1.341 | at alpha= | 8.5 | deg
JavaFoil+Calcfoil stall+Eppler ext transition |  |  |  | L/D Max: | 89.834 | at alpha= | 3.5 | deg
Re: | 4000000 |  |  | Cd Min: | 0.00773 | at alpha= | -1 | deg
Mach: | 0.1 |  |  | Cl=0 at alpha= | -4.8772 | deg
|  |  |  | @ Cl=0.1, Cd= | 0.0089349
|  |  |  | @ Cl=0.4, Cd= | 0.0096863
|  |  |  | @ Cl=0.6, Cd= | 0.0083219
alpha (deg) | Cl | Cd | Cm | Cl/Cd
-16.5 | -0.224 | 0.12201 | -0.05 | -1.834
-16 | -0.236 | 0.11913 | -0.049 | -1.983
-15.5 | -0.249 | 0.11284 | -0.05 | -2.207
-15 | -0.262 | 0.10719 | -0.05 | -2.442
-14.5 | -0.274 | 0.10166 | -0.05 | -2.698
-14 | -0.286 | 0.09626 | -0.05 | -2.974
-13.5 | -0.297 | 0.09139 | -0.051 | -3.255
-13 | -0.307 | 0.08605 | -0.05 | -3.572
-12.5 | -0.316 | 0.08215 | -0.05 | -3.841
-12 | -0.322 | 0.0775 | -0.05 | -4.15
-11.5 | -0.325 | 0.07416 | -0.048 | -4.382
-11 | -0.325 | 0.0703 | -0.049 | -4.629
-10.5 | -0.322 | 0.06631 | -0.049 | -4.861
-10 | -0.315 | 0.06233 | -0.049 | -5.056
-9.5 | -0.304 | 0.05858 | -0.049 | -5.183
-9 | -0.288 | 0.05434 | -0.051 | -5.294
-8.5 | -0.267 | 0.05136 | -0.049 | -5.189
-8 | -0.241 | 0.04846 | -0.048 | -4.97
-7.5 | -0.211 | 0.04522 | -0.051 | -4.671
-7 | -0.178 | 0.04166 | -0.057 | -4.268
-6.5 | -0.141 | 0.03681 | -0.067 | -3.844
-6 | -0.123 | 0.00815 | -0.113 | -15.099
-5.5 | -0.069 | 0.0083 | -0.114 | -8.36
-5 | -0.014 | 0.00848 | -0.114 | -1.612
-4.5 | 0.043 | 0.00879 | -0.114 | 4.945
-4 | 0.102 | 0.00894 | -0.115 | 11.376
-3.5 | 0.161 | 0.00914 | -0.115 | 17.569
-3 | 0.22 | 0.0093 | -0.116 | 23.656
-2.5 | 0.279 | 0.0094 | -0.116 | 29.729
-2 | 0.339 | 0.00961 | -0.117 | 35.288
-1.5 | 0.399 | 0.00972 | -0.117 | 41.06
-1 | 0.458 | 0.00773 | -0.117 | 59.276
-0.5 | 0.517 | 0.00803 | -0.118 | 64.379
0 | 0.577 | 0.00824 | -0.118 | 70.026
0.5 | 0.636 | 0.00845 | -0.119 | 75.21
1 | 0.693 | 0.00884 | -0.119 | 78.48
1.5 | 0.752 | 0.00919 | -0.119 | 81.821
2 | 0.81 | 0.00955 | -0.12 | 84.88
2.5 | 0.868 | 0.00996 | -0.12 | 87.162
3 | 0.926 | 0.01045 | -0.12 | 88.627
3.5 | 0.983 | 0.01094 | -0.121 | 89.834
4 | 1.037 | 0.01163 | -0.121 | 89.208
4.5 | 1.09 | 0.01234 | -0.122 | 88.284
5 | 1.14 | 0.0134 | -0.122 | 85.071
5.5 | 1.187 | 0.01552 | -0.122 | 76.452
6 | 1.23 | 0.01631 | -0.123 | 75.388
6.5 | 1.269 | 0.01686 | -0.123 | 75.241
7 | 1.301 | 0.01767 | -0.123 | 73.631
7.5 | 1.323 | 0.01824 | -0.124 | 72.552
8 | 1.336 | 0.01894 | -0.124 | 70.559
8.5 | 1.341 | 0.01981 | -0.124 | 67.675
9 | 1.336 | 0.02092 | -0.124 | 63.856
9.5 | 1.321 | 0.02153 | -0.125 | 61.388
10 | 1.298 | 0.02256 | -0.125 | 57.565
10.5 | 1.267 | 0.02399 | -0.125 | 52.83
11 | 1.229 | 0.02581 | -0.125 | 47.612
11.5 | 1.184 | 0.02728 | -0.126 | 43.418
12 | 1.081 | 0.02437 | -0.119 | 44.351
12.5 | 0.985 | 0.03777 | -0.112 | 26.076
13 | 0.935 | 0.03921 | -0.112 | 23.852
13.5 | 0.878 | 0.04303 | -0.111 | 20.402

## 68. Re 4M Mach 0.10 (2)
BIGFOIL.COM POLAR EXPORT
SB96 LM 8_3.0
SB96 LM 8/3.0 |  |  |  | Cl Max: | 1.8257 | at alpha= | 15 | deg
XFOIL ncrit=9 |  |  |  | L/D Max: | 147.69 | at alpha= | 3 | deg
Re: | 4000000 |  |  | Cd Min: | 0.17529 | at alpha= | 20 | deg
Mach: | 0.1 |  |  | Cl=0 at alpha= | -4.4773 | deg
|  |  |  | @ Cl=0.1, Cd= | 0.0054326
|  |  |  | @ Cl=0.4, Cd= | 0.005431
|  |  |  | @ Cl=0.6, Cd= | 0.004614
alpha (deg) | Cl | Cd | Cm | Cl/Cd
-9 | -0.5956 | 0.01271 | -0.0906 | -46.8607
-8.5 | -0.5369 | 0.01164 | -0.0916 | -46.1254
-8 | -0.4751 | 0.01076 | -0.0931 | -44.1543
-7.5 | -0.4095 | 0.00956 | -0.0956 | -42.8347
-7 | -0.3492 | 0.00863 | -0.0968 | -40.4635
-6.5 | -0.2826 | 0.00773 | -0.0993 | -36.5589
-6 | -0.2093 | 0.00713 | -0.1033 | -29.3548
-5.5 | -0.14 | 0.00621 | -0.1065 | -22.5443
-5 | -0.0677 | 0.00594 | -0.1102 | -11.3973
-4.5 | -0.0024 | 0.00571 | -0.1122 | -0.42032
-4 | 0.0504 | 0.00565 | -0.1113 | 8.9204
-3.5 | 0.1006 | 0.00543 | -0.1099 | 18.5267
-3 | 0.1517 | 0.00548 | -0.1087 | 27.6825
-2.5 | 0.2043 | 0.00548 | -0.1079 | 37.281
-2 | 0.2584 | 0.00552 | -0.1074 | 46.8116
-1.5 | 0.3129 | 0.00552 | -0.107 | 56.6848
-1 | 0.3679 | 0.0055 | -0.1068 | 66.8909
-0.5 | 0.4237 | 0.00538 | -0.107 | 78.7546
0 | 0.4818 | 0.00502 | -0.1078 | 95.9761
0.5 | 0.5416 | 0.00456 | -0.1093 | 118.7719
1 | 0.5985 | 0.00461 | -0.1095 | 129.8265
1.5 | 0.6544 | 0.00476 | -0.1095 | 137.479
2 | 0.7095 | 0.00496 | -0.1093 | 143.0444
2.5 | 0.764 | 0.00524 | -0.109 | 145.8015
3 | 0.8182 | 0.00554 | -0.1086 | 147.6895
3.5 | 0.8717 | 0.00591 | -0.1082 | 147.4958
4 | 0.9242 | 0.00636 | -0.1075 | 145.3145
4.5 | 0.9751 | 0.00696 | -0.1066 | 140.1006
5 | 1.0255 | 0.00756 | -0.1055 | 135.6481
5.5 | 1.0743 | 0.00817 | -0.1041 | 131.4933
6 | 1.1216 | 0.00874 | -0.1023 | 128.3295
6.5 | 1.1673 | 0.00935 | -0.1002 | 124.8449
7 | 1.2103 | 0.00984 | -0.0975 | 122.998
7.5 | 1.2633 | 0.01041 | -0.0972 | 121.3545
8 | 1.316 | 0.01099 | -0.0967 | 119.7452
8.5 | 1.3669 | 0.01171 | -0.096 | 116.7293
9 | 1.4175 | 0.0124 | -0.0952 | 114.3145
9.5 | 1.4675 | 0.01309 | -0.0944 | 112.1085
10 | 1.516 | 0.01388 | -0.0933 | 109.2219
10.5 | 1.5604 | 0.01508 | -0.0914 | 103.4748
11 | 1.6036 | 0.01629 | -0.0895 | 98.4408
11.5 | 1.6472 | 0.01732 | -0.0877 | 95.1039
12 | 1.6881 | 0.01849 | -0.0855 | 91.298
12.5 | 1.7259 | 0.01978 | -0.0829 | 87.2548
13 | 1.7599 | 0.0212 | -0.0797 | 83.0142
13.5 | 1.7861 | 0.02256 | -0.0752 | 79.1711
14 | 1.8053 | 0.02408 | -0.0697 | 74.9709
14.5 | 1.8169 | 0.02622 | -0.0639 | 69.2944
15 | 1.8257 | 0.02884 | -0.0586 | 63.3044
15.5 | 1.8235 | 0.03266 | -0.0536 | 55.8328
16 | 1.7996 | 0.03922 | -0.0494 | 45.8848
16.5 | 1.7706 | 0.04789 | -0.0485 | 36.9722
17 | 1.7329 | 0.05969 | -0.0514 | 29.0317
17.5 | 1.7021 | 0.07228 | -0.0567 | 23.5487
18 | 1.6579 | 0.08873 | -0.0651 | 18.6848
18.5 | 1.5908 | 0.11135 | -0.0778 | 14.2865
19 | 1.5193 | 0.13668 | -0.0931 | 11.1157
19.5 | 1.4846 | 0.15437 | -0.1041 | 9.6172
20 | 1.4398 | 0.17529 | -0.1179 | 8.2138

## 69. Re 4M Mach 0.25 (1)
BIGFOIL.COM POLAR EXPORT
SB96 LM 8_3.0
SB96 LM 8/3.0 |  |  |  | Cl Max: | 1.326 | at alpha= | 7.5 | deg
JavaFoil+Calcfoil stall+Eppler ext transition |  |  |  | L/D Max: | 88.688 | at alpha= | 3.5 | deg
Re: | 4000000 |  |  | Cd Min: | 0.00797 | at alpha= | -1 | deg
Mach: | 0.25 |  |  | Cl=0 at alpha= | -4.8793 | deg
|  |  |  | @ Cl=0.1, Cd= | 0.0090747
|  |  |  | @ Cl=0.4, Cd= | 0.0097952
|  |  |  | @ Cl=0.6, Cd= | 0.06981
alpha (deg) | Cl | Cd | Cm | Cl/Cd
-14.5 | -0.055 | 0.10093 | -0.054 | -0.545
-14 | -0.052 | 0.09673 | -0.054 | -0.54
-13.5 | -0.049 | 0.09186 | -0.053 | -0.537
-13 | -0.046 | 0.0881 | -0.052 | -0.528
-12.5 | -0.107 | 0.08377 | -0.051 | -1.274
-12 | -0.152 | 0.08105 | -0.05 | -1.873
-11.5 | -0.186 | 0.07633 | -0.05 | -2.435
-11 | -0.213 | 0.07166 | -0.05 | -2.974
-10.5 | -0.234 | 0.06759 | -0.05 | -3.462
-10 | -0.248 | 0.06408 | -0.05 | -3.87
-9.5 | -0.255 | 0.06033 | -0.05 | -4.222
-9 | -0.254 | 0.05591 | -0.051 | -4.538
-8.5 | -0.245 | 0.05214 | -0.052 | -4.698
-8 | -0.228 | 0.04937 | -0.051 | -4.627
-7.5 | -0.205 | 0.04589 | -0.051 | -4.463
-7 | -0.175 | 0.04342 | -0.05 | -4.028
-6.5 | -0.14 | 0.04056 | -0.052 | -3.444
-6 | -0.101 | 0.03754 | -0.063 | -2.682
-5.5 | -0.07 | 0.0084 | -0.117 | -8.392
-5 | -0.014 | 0.00866 | -0.117 | -1.609
-4.5 | 0.044 | 0.009 | -0.118 | 4.934
-4 | 0.104 | 0.00908 | -0.118 | 11.462
-3.5 | 0.165 | 0.00939 | -0.119 | 17.545
-3 | 0.226 | 0.00945 | -0.119 | 23.876
-2.5 | 0.287 | 0.00957 | -0.119 | 29.977
-2 | 0.348 | 0.00977 | -0.12 | 35.643
-1.5 | 0.41 | 0.0098 | -0.12 | 41.844
-1 | 0.471 | 0.00797 | -0.121 | 59.052
-0.5 | 0.531 | 0.00818 | -0.121 | 64.944
0 | 0.593 | 0.00853 | -0.121 | 69.49
0.5 | 0.653 | 0.00868 | -0.122 | 75.248
1 | 0.713 | 0.00915 | -0.122 | 77.91
1.5 | 0.773 | 0.00948 | -0.123 | 81.527
2 | 0.832 | 0.00985 | -0.123 | 84.482
2.5 | 0.892 | 0.01025 | -0.123 | 87.018
3 | 0.951 | 0.01085 | -0.124 | 87.691
3.5 | 1.009 | 0.01138 | -0.124 | 88.688
4 | 1.065 | 0.01214 | -0.124 | 87.751
4.5 | 1.118 | 0.01296 | -0.125 | 86.254
5 | 1.168 | 0.01403 | -0.125 | 83.237
5.5 | 1.213 | 0.01621 | -0.126 | 74.859
6 | 1.254 | 0.01701 | -0.126 | 73.742
6.5 | 1.29 | 0.01769 | -0.126 | 72.878
7 | 1.316 | 0.01877 | -0.127 | 70.083
7.5 | 1.326 | 0.01958 | -0.127 | 67.734
8 | 1.323 | 0.02023 | -0.127 | 65.403
8.5 | 1.306 | 0.02122 | -0.128 | 61.536
9 | 1.273 | 0.0225 | -0.128 | 56.571
9.5 | 1.224 | 0.0237 | -0.128 | 51.632
10 | 1.159 | 0.02532 | -0.128 | 45.788
10.5 | 1.08 | 0.02699 | -0.129 | 40.021
11 | 0.922 | 0.02896 | -0.119 | 31.828
11.5 | 0.815 | 0.03324 | -0.117 | 24.532
12 | 0.675 | 0.05184 | -0.106 | 13.029
12.5 | 0.551 | 0.06981 | -0.095 | 7.899

## 70. Re 4M Mach 0.25 (2)
BIGFOIL.COM POLAR EXPORT
SB96 LM 8_3.0
SB96 LM 8/3.0 |  |  |  | Cl Max: | 1.6806 | at alpha= | 12.5 | deg
XFOIL ncrit=9 |  |  |  | L/D Max: | 148.763 | at alpha= | 3 | deg
Re: | 4000000 |  |  | Cd Min: | 0.25379 | at alpha= | -20 | deg
Mach: | 0.25 |  |  | Cl=0 at alpha= | -4.4337 | deg
|  |  |  | @ Cl=0.1, Cd= | 0.0055502
|  |  |  | @ Cl=0.4, Cd= | 0.00553
|  |  |  | @ Cl=0.6, Cd= | 0.00465
alpha (deg) | Cl | Cd | Cm | Cl/Cd
-20 | -0.7081 | 0.25379 | 0.0439 | -2.7901
-19.5 | -0.6902 | 0.24693 | 0.04 | -2.7951
-19 | -0.6719 | 0.23997 | 0.0362 | -2.7999
-18.5 | -0.6543 | 0.233 | 0.0324 | -2.8082
-18 | -0.637 | 0.22595 | 0.0287 | -2.8192
-17.5 | -0.62 | 0.21884 | 0.0251 | -2.8331
-17 | -0.6032 | 0.21181 | 0.0215 | -2.8478
-16.5 | -0.587 | 0.2044 | 0.0181 | -2.8718
-16 | -0.5712 | 0.19706 | 0.0148 | -2.8986
-15.5 | -0.5584 | 0.18907 | 0.0114 | -2.9534
-15 | -0.5422 | 0.18303 | 0.0085 | -2.9624
-14.5 | -0.5268 | 0.17633 | 0.0055 | -2.9876
-14 | -0.5122 | 0.16949 | 0.0027 | -3.022
-13.5 | -0.4978 | 0.1623 | 0 | -3.0672
-13 | -0.4845 | 0.15497 | -0.0027 | -3.1264
-12.5 | -0.4725 | 0.14766 | -0.0053 | -3.1999
-12 | -0.461 | 0.14049 | -0.0078 | -3.2814
-11.5 | -0.4507 | 0.13324 | -0.0102 | -3.3826
-11 | -0.442 | 0.12587 | -0.0124 | -3.5116
-10.5 | -0.4379 | 0.11822 | -0.0145 | -3.7041
-10 | -0.435 | 0.11018 | -0.0165 | -3.9481
-9.5 | -0.4305 | 0.10377 | -0.0177 | -4.1486
-9 | -0.4039 | 0.09739 | -0.0238 | -4.1472
-8.5 | -0.3819 | 0.0894 | -0.0304 | -4.2718
-8 | -0.3611 | 0.08112 | -0.0379 | -4.4514
-7 | -0.3635 | 0.01454 | -0.0999 | -25
-6.5 | -0.2967 | 0.00995 | -0.1035 | -29.8191
-6 | -0.2197 | 0.00828 | -0.1076 | -26.5338
-5.5 | -0.1503 | 0.00725 | -0.1098 | -20.731
-5 | -0.0756 | 0.00619 | -0.1134 | -12.2132
-4.5 | -0.0072 | 0.00593 | -0.1153 | -1.2142
-4 | 0.0471 | 0.00579 | -0.1141 | 8.1347
-3.5 | 0.0988 | 0.00555 | -0.1124 | 17.8018
-3 | 0.152 | 0.00556 | -0.1111 | 27.3381
-2.5 | 0.2065 | 0.00558 | -0.1102 | 37.0072
-2 | 0.2627 | 0.00558 | -0.1097 | 47.0789
-1.5 | 0.319 | 0.0056 | -0.1092 | 56.9643
-1 | 0.3759 | 0.00558 | -0.109 | 67.3656
-0.5 | 0.4337 | 0.00546 | -0.1091 | 79.4322
0 | 0.4933 | 0.00514 | -0.1099 | 95.9728
0.5 | 0.5558 | 0.00462 | -0.1116 | 120.303
1 | 0.6147 | 0.00466 | -0.1119 | 131.9099
1.5 | 0.6724 | 0.00483 | -0.1118 | 139.2133
2 | 0.7296 | 0.00504 | -0.1116 | 144.7619
2.5 | 0.7859 | 0.00533 | -0.1112 | 147.4484
3 | 0.842 | 0.00566 | -0.1107 | 148.7633
3.5 | 0.8976 | 0.00604 | -0.1101 | 148.6093
4 | 0.9521 | 0.00652 | -0.1093 | 146.0276
4.5 | 1.0051 | 0.00714 | -0.1082 | 140.7703
5 | 1.0571 | 0.00782 | -0.1069 | 135.179
5.5 | 1.1081 | 0.00845 | -0.1052 | 131.1361
6 | 1.1569 | 0.0091 | -0.103 | 127.1319
6.5 | 1.2045 | 0.00974 | -0.1004 | 123.6653
7.5 | 1.3054 | 0.01089 | -0.0964 | 119.8714
8 | 1.3599 | 0.01163 | -0.0953 | 116.9304
8.5 | 1.4129 | 0.01249 | -0.0939 | 113.1225
9 | 1.4656 | 0.01333 | -0.0923 | 109.9475
9.5 | 1.5159 | 0.01436 | -0.0904 | 105.5641
10 | 1.5594 | 0.01602 | -0.0872 | 97.3408
10.5 | 1.6001 | 0.01779 | -0.0836 | 89.9438
11 | 1.6389 | 0.01951 | -0.0798 | 84.0031
11.5 | 1.6701 | 0.02159 | -0.075 | 77.3553
12 | 1.6805 | 0.02406 | -0.067 | 69.8462
12.5 | 1.6806 | 0.02724 | -0.0588 | 61.696
13 | 1.6735 | 0.03147 | -0.0519 | 53.1776
13.5 | 1.663 | 0.03679 | -0.0472 | 45.2025
14 | 1.645 | 0.04405 | -0.0454 | 37.3439
14.5 | 1.6138 | 0.05469 | -0.0475 | 29.5081
15 | 1.5816 | 0.06755 | -0.0531 | 23.4138
15.5 | 1.5388 | 0.08391 | -0.062 | 18.3387
16 | 1.499 | 0.10116 | -0.0719 | 14.8181
16.5 | 1.448 | 0.12171 | -0.0842 | 11.8971
17 | 1.4078 | 0.14088 | -0.0959 | 9.9929
17.5 | 1.3616 | 0.16216 | -0.1096 | 8.3966

## 71. Re 4M Mach 0.50 (1)
BIGFOIL.COM POLAR EXPORT
SB96 LM 8_3.0
SB96 LM 8/3.0 |  |  |  | Cl Max: | 1.346 | at alpha= | 20 | deg
JavaFoil+Calcfoil stall+Eppler ext transition |  |  |  | L/D Max: | 83.617 | at alpha= | 3 | deg
Re: | 4000000 |  |  | Cd Min: | 0.00889 | at alpha= | -1 | deg
Mach: | 0.5 |  |  | Cl=0 at alpha= | -4.9052 | deg
|  |  |  | @ Cl=0.1, Cd= | 0.010133
|  |  |  | @ Cl=0.4, Cd= | 0.010747
|  |  |  | @ Cl=0.6, Cd= | 0.0093126
alpha (deg) | Cl | Cd | Cm | Cl/Cd
-20 | -0.818 | 0.16305 | -0.067 | -5.019
-19.5 | -0.792 | 0.15657 | -0.067 | -5.058
-19 | -0.766 | 0.15125 | -0.068 | -5.063
-18.5 | -0.739 | 0.14676 | -0.068 | -5.038
-18 | -0.713 | 0.14173 | -0.068 | -5.029
-17.5 | -0.687 | 0.1416 | -0.069 | -4.85
-17 | -0.66 | 0.13429 | -0.068 | -4.913
-16.5 | -0.632 | 0.13 | -0.067 | -4.863
-16 | -0.604 | 0.12416 | -0.065 | -4.867
-15.5 | -0.576 | 0.1197 | -0.062 | -4.815
-15 | -0.549 | 0.11581 | -0.062 | -4.745
-14.5 | -0.523 | 0.11069 | -0.062 | -4.721
-14 | -0.496 | 0.10586 | -0.061 | -4.682
-13.5 | -0.469 | 0.10363 | -0.061 | -4.523
-13 | -0.442 | 0.10002 | -0.061 | -4.417
-12.5 | -0.415 | 0.09561 | -0.061 | -4.339
-12 | -0.388 | 0.09248 | -0.061 | -4.195
-11.5 | -0.361 | 0.08913 | -0.062 | -4.05
-11 | -0.334 | 0.07887 | -0.061 | -4.232
-10.5 | -0.307 | 0.07052 | -0.063 | -4.352
-10 | -0.28 | 0.06366 | -0.063 | -4.396
-9.5 | -0.253 | 0.05836 | -0.065 | -4.332
-9 | -0.226 | 0.05408 | -0.066 | -4.173
-8.5 | -0.199 | 0.05002 | -0.068 | -3.973
-8 | -0.172 | 0.04578 | -0.073 | -3.758
-7.5 | -0.143 | 0.05574 | -0.058 | -2.566
-7 | -0.116 | 0.0473 | -0.057 | -2.447
-6.5 | -0.089 | 0.04267 | -0.058 | -2.074
-6 | -0.061 | 0.04045 | -0.061 | -1.516
-5.5 | -0.051 | 0.0379 | -0.065 | -1.351
-5 | -0.011 | 0.03727 | -0.062 | -0.307
-4.5 | 0.047 | 0.00982 | -0.132 | 4.822
-4 | 0.113 | 0.01021 | -0.132 | 11.121
-3.5 | 0.182 | 0.01036 | -0.133 | 17.528
-3 | 0.251 | 0.01038 | -0.133 | 24.149
-2.5 | 0.32 | 0.01065 | -0.133 | 30.025
-2 | 0.389 | 0.01073 | -0.134 | 36.256
-1.5 | 0.459 | 0.01084 | -0.134 | 42.287
-1 | 0.526 | 0.00889 | -0.135 | 59.212
-0.5 | 0.594 | 0.00929 | -0.135 | 63.948
0 | 0.663 | 0.00955 | -0.136 | 69.355
0.5 | 0.73 | 0.00995 | -0.136 | 73.408
1 | 0.796 | 0.01032 | -0.137 | 77.18
1.5 | 0.863 | 0.01099 | -0.137 | 78.563
2 | 0.93 | 0.01151 | -0.138 | 80.773
2.5 | 0.996 | 0.01206 | -0.138 | 82.594
3 | 1.061 | 0.01269 | -0.138 | 83.617
3.5 | 1.125 | 0.01383 | -0.139 | 81.3
4 | 1.183 | 0.01461 | -0.139 | 80.981
4.5 | 1.235 | 0.01618 | -0.14 | 76.306
5 | 1.276 | 0.01895 | -0.14 | 67.335
5.5 | 1.299 | 0.02025 | -0.14 | 64.154
6 | 1.29 | 0.02172 | -0.141 | 59.38
6.5 | 1.197 | 0.02343 | -0.141 | 51.081
7 | 0.803 | 0.02537 | -0.142 | 31.642
7.5 | 0.801 | 0.02443 | -0.135 | 32.769
8 | 0.869 | 0.0278 | -0.142 | 31.253
8.5 | 0.902 | 0.03131 | -0.143 | 28.798
9 | 0.752 | 0.07078 | -0.066 | 10.621
9.5 | 0.778 | 0.07613 | -0.066 | 10.219
10 | 0.804 | 0.07729 | -0.067 | 10.408
10.5 | 0.835 | 0.08161 | -0.077 | 10.237
11 | 0.866 | 0.08845 | -0.083 | 9.785
11.5 | 0.888 | 0.09099 | -0.077 | 9.755
12 | 0.914 | 0.09561 | -0.078 | 9.563
12.5 | 0.944 | 0.09912 | -0.084 | 9.528
13 | 0.974 | 0.10482 | -0.087 | 9.29
13.5 | 1.005 | 0.1084 | -0.092 | 9.276
14 | 1.033 | 0.11536 | -0.093 | 8.955
14.5 | 1.052 | 0.12895 | -0.088 | 8.158
15 | 1.077 | 0.12177 | -0.088 | 8.847
15.5 | 1.105 | 0.12484 | -0.09 | 8.848
16 | 1.137 | 0.12782 | -0.094 | 8.891
16.5 | 1.168 | 0.13001 | -0.098 | 8.985
17 | 1.2 | 0.13301 | -0.101 | 9.019
17.5 | 1.228 | 0.1374 | -0.102 | 8.938
18 | 1.252 | 0.1473 | -0.102 | 8.5
18.5 | 1.269 | 0.16557 | -0.098 | 7.665
19 | 1.29 | 0.15419 | -0.096 | 8.366
19.5 | 1.315 | 0.1583 | -0.096 | 8.309
20 | 1.346 | 0.1611 | -0.1 | 8.357

## 72. Re 4M Mach 0.50 (2)
BIGFOIL.COM POLAR EXPORT
SB96 LM 8_3.0
SB96 LM 8/3.0 |  |  |  | Cl Max: | 1.4783 | at alpha= | 8 | deg
XFOIL ncrit=9 |  |  |  | L/D Max: | 152.775 | at alpha= | 3.5 | deg
Re: | 4000000 |  |  | Cd Min: | 0.27478 | at alpha= | -20 | deg
Mach: | 0.5 |  |  | Cl=0 at alpha= | -4.2874 | deg
|  |  |  | @ Cl=0.1, Cd= | 0.0066066
|  |  |  | @ Cl=0.4, Cd= | 0.00586
|  |  |  | @ Cl=0.6, Cd= | 0.005078
alpha (deg) | Cl | Cd | Cm | Cl/Cd
-20 | -0.7639 | 0.27478 | 0.0508 | -2.78
-19.5 | -0.742 | 0.26664 | 0.046 | -2.7828
-19 | -0.7192 | 0.25811 | 0.0414 | -2.7864
-18.5 | -0.6974 | 0.24994 | 0.0369 | -2.7903
-18 | -0.6759 | 0.24173 | 0.0324 | -2.7961
-17.5 | -0.6544 | 0.23353 | 0.0281 | -2.8022
-17 | -0.6334 | 0.22555 | 0.0239 | -2.8082
-16.5 | -0.6129 | 0.21737 | 0.0198 | -2.8196
-16 | -0.5928 | 0.20937 | 0.0159 | -2.8314
-15.5 | -0.5746 | 0.20042 | 0.0119 | -2.867
-15 | -0.5544 | 0.1938 | 0.0084 | -2.8607
-14.5 | -0.5349 | 0.18639 | 0.0049 | -2.8698
-14 | -0.5156 | 0.1786 | 0.0016 | -2.8869
-13.5 | -0.4976 | 0.17089 | -0.0016 | -2.9118
-13 | -0.4807 | 0.16316 | -0.0046 | -2.9462
-12.5 | -0.4651 | 0.15554 | -0.0075 | -2.9902
-12 | -0.4502 | 0.14811 | -0.01 | -3.0396
-11.5 | -0.4369 | 0.14072 | -0.0123 | -3.1047
-11 | -0.4254 | 0.13341 | -0.0142 | -3.1887
-10.5 | -0.4164 | 0.12638 | -0.0158 | -3.2948
-10 | -0.4104 | 0.11842 | -0.0173 | -3.4656
-9 | -0.3635 | 0.10389 | -0.0275 | -3.4989
-8.5 | -0.3405 | 0.0958 | -0.0338 | -3.5543
-8 | -0.2121 | 0.0679 | -0.0515 | -3.1237
-7.5 | -0.2964 | 0.08002 | -0.0464 | -3.7041
-7 | -0.2821 | 0.07213 | -0.0525 | -3.911
-6.5 | -0.2633 | 0.06347 | -0.0616 | -4.1484
-6 | -0.2184 | 0.05042 | -0.0856 | -4.3316
-5.5 | -0.1555 | 0.0374 | -0.1072 | -4.1578
-5 | -0.0761 | 0.02414 | -0.1246 | -3.1524
-4.5 | -0.0213 | 0.01277 | -0.1291 | -1.668
-4 | 0.0288 | 0.00803 | -0.1263 | 3.5866
-3.5 | 0.0871 | 0.00673 | -0.1234 | 12.9421
-3 | 0.1498 | 0.00613 | -0.1216 | 24.4372
-2.5 | 0.2144 | 0.00597 | -0.1203 | 35.9129
-2 | 0.2795 | 0.00587 | -0.1194 | 47.615
-1.5 | 0.3447 | 0.00586 | -0.1188 | 58.8225
-1 | 0.4099 | 0.00586 | -0.1183 | 69.9488
-0.5 | 0.4758 | 0.0058 | -0.1182 | 82.0345
0 | 0.5433 | 0.00559 | -0.1187 | 97.1914
0.5 | 0.6175 | 0.00492 | -0.1213 | 125.5081
1 | 0.6857 | 0.00495 | -0.1217 | 138.5253
1.5 | 0.7521 | 0.00515 | -0.1215 | 146.0388
2 | 0.818 | 0.00541 | -0.121 | 151.2015
3.5 | 1.0129 | 0.00663 | -0.1179 | 152.7753
4 | 1.0768 | 0.00722 | -0.1162 | 149.1413
4.5 | 1.1385 | 0.00803 | -0.1139 | 141.7808
5 | 1.1998 | 0.00888 | -0.1111 | 135.1126
6 | 1.316 | 0.01066 | -0.1029 | 123.4522
6.5 | 1.3708 | 0.01156 | -0.0973 | 118.5813
7 | 1.4213 | 0.01274 | -0.0905 | 111.562
7.5 | 1.4669 | 0.0153 | -0.083 | 95.8758
8 | 1.4783 | 0.01945 | -0.0714 | 76.0051
8.5 | 1.4601 | 0.02465 | -0.0583 | 59.2333
9 | 1.4299 | 0.03156 | -0.0492 | 45.3074
9.5 | 1.395 | 0.04063 | -0.0464 | 34.3342
10 | 1.3589 | 0.05255 | -0.0503 | 25.8592
10.5 | 1.3234 | 0.06695 | -0.0589 | 19.767
11 | 1.2879 | 0.08303 | -0.0694 | 15.5113
11.5 | 1.2543 | 0.09982 | -0.08 | 12.5656
12 | 1.2241 | 0.11682 | -0.0905 | 10.4785
12.5 | 1.1994 | 0.1334 | -0.1007 | 8.991
13 | 1.1801 | 0.14958 | -0.1108 | 7.8894

## 73. Re 5M Mach 0.00 (1)
BIGFOIL.COM POLAR EXPORT
SB96 LM 8_3.0
SB96 LM 8/3.0 |  |  |  | Cl Max: | 1.344 | at alpha= | 8.5 | deg
JavaFoil+Calcfoil stall+Eppler ext transition |  |  |  | L/D Max: | 90.788 | at alpha= | 3.5 | deg
Re: | 5000000 |  |  | Cd Min: | 0.00779 | at alpha= | -1 | deg
Mach: | 0 |  |  | Cl=0 at alpha= | -4.8772 | deg
|  |  |  | @ Cl=0.1, Cd= | 0.0090662
|  |  |  | @ Cl=0.4, Cd= | 0.0093656
|  |  |  | @ Cl=0.6, Cd= | 0.0082686
alpha (deg) | Cl | Cd | Cm | Cl/Cd
-17 | -0.251 | 0.12576 | -0.051 | -1.996
-16.5 | -0.262 | 0.12112 | -0.05 | -2.163
-16 | -0.273 | 0.11761 | -0.049 | -2.319
-15.5 | -0.284 | 0.11001 | -0.05 | -2.581
-15 | -0.295 | 0.10434 | -0.05 | -2.825
-14.5 | -0.305 | 0.09921 | -0.051 | -3.075
-14 | -0.315 | 0.09403 | -0.051 | -3.347
-13.5 | -0.323 | 0.0891 | -0.051 | -3.63
-13 | -0.331 | 0.08412 | -0.052 | -3.933
-12.5 | -0.336 | 0.0797 | -0.052 | -4.221
-12 | -0.34 | 0.07555 | -0.052 | -4.499
-11.5 | -0.34 | 0.07332 | -0.05 | -4.641
-11 | -0.338 | 0.06865 | -0.05 | -4.924
-10.5 | -0.333 | 0.06497 | -0.051 | -5.119
-10 | -0.323 | 0.06058 | -0.052 | -5.337
-9.5 | -0.31 | 0.05601 | -0.054 | -5.536
-9 | -0.292 | 0.05308 | -0.054 | -5.501
-8.5 | -0.269 | 0.05043 | -0.053 | -5.343
-8 | -0.242 | 0.04772 | -0.05 | -5.08
-7.5 | -0.213 | 0.04379 | -0.057 | -4.856
-7 | -0.18 | 0.03908 | -0.067 | -4.6
-6.5 | -0.173 | 0.00822 | -0.112 | -21.092
-6 | -0.123 | 0.00835 | -0.113 | -14.705
-5.5 | -0.069 | 0.00877 | -0.113 | -7.881
-5 | -0.014 | 0.00874 | -0.114 | -1.558
-4.5 | 0.043 | 0.00885 | -0.114 | 4.892
-4 | 0.101 | 0.00907 | -0.114 | 11.156
-3.5 | 0.16 | 0.0091 | -0.115 | 17.561
-3 | 0.219 | 0.00923 | -0.115 | 23.715
-2.5 | 0.278 | 0.00934 | -0.116 | 29.78
-2 | 0.337 | 0.00942 | -0.116 | 35.811
-1.5 | 0.397 | 0.00945 | -0.116 | 42.04
-1 | 0.456 | 0.00779 | -0.117 | 58.543
-0.5 | 0.514 | 0.00797 | -0.117 | 64.527
0 | 0.574 | 0.00817 | -0.118 | 70.238
0.5 | 0.632 | 0.00839 | -0.118 | 75.394
1 | 0.69 | 0.00875 | -0.118 | 78.896
1.5 | 0.748 | 0.00905 | -0.119 | 82.686
2 | 0.806 | 0.0094 | -0.119 | 85.781
2.5 | 0.864 | 0.0098 | -0.119 | 88.148
3 | 0.921 | 0.01039 | -0.12 | 88.694
3.5 | 0.978 | 0.01077 | -0.12 | 90.788
4 | 1.032 | 0.01139 | -0.121 | 90.632
4.5 | 1.085 | 0.01197 | -0.121 | 90.606
5 | 1.135 | 0.01295 | -0.121 | 87.592
5.5 | 1.181 | 0.01476 | -0.122 | 80.073
6 | 1.225 | 0.01555 | -0.122 | 78.792
6.5 | 1.265 | 0.01633 | -0.122 | 77.439
7 | 1.298 | 0.01682 | -0.123 | 77.175
7.5 | 1.321 | 0.01765 | -0.123 | 74.867
8 | 1.337 | 0.01826 | -0.123 | 73.201
8.5 | 1.344 | 0.01901 | -0.124 | 70.669
9 | 1.342 | 0.01994 | -0.124 | 67.298
9.5 | 1.332 | 0.02064 | -0.124 | 64.544
10 | 1.314 | 0.02166 | -0.124 | 60.666
10.5 | 1.288 | 0.02237 | -0.125 | 57.592
11 | 1.256 | 0.02398 | -0.125 | 52.379
11.5 | 1.218 | 0.02569 | -0.125 | 47.409
12 | 1.175 | 0.027 | -0.125 | 43.519
12.5 | 1.098 | 0.02613 | -0.122 | 42.007
13 | 1.022 | 0.026 | -0.118 | 39.319
13.5 | 0.968 | 0.03052 | -0.118 | 31.709

## 74. Re 5M Mach 0.00 (2)
BIGFOIL.COM POLAR EXPORT
SB96 LM 8_3.0
SB96 LM 8/3.0 |  |  |  | Cl Max: | 1.8702 | at alpha= | 17 | deg
XFOIL ncrit=9 |  |  |  | L/D Max: | 150.405 | at alpha= | 3 | deg
Re: | 5000000 |  |  | Cd Min: | 0.11308 | at alpha= | 20 | deg
Mach: | 0 |  |  | Cl=0 at alpha= | -4.4687 | deg
|  |  |  | @ Cl=0.1, Cd= | 0.0053514
|  |  |  | @ Cl=0.4, Cd= | 0.0053734
|  |  |  | @ Cl=0.6, Cd= | 0.0045483
alpha (deg) | Cl | Cd | Cm | Cl/Cd
-13 | -1.0167 | 0.02601 | -0.0791 | -39.0888
-12.5 | -0.9729 | 0.0211 | -0.0822 | -46.109
-12 | -0.9204 | 0.01836 | -0.0845 | -50.1307
-11.5 | -0.8685 | 0.01703 | -0.0851 | -50.9982
-11 | -0.8137 | 0.01584 | -0.086 | -51.3699
-10.5 | -0.7556 | 0.01454 | -0.0877 | -51.967
-10 | -0.6954 | 0.01365 | -0.0894 | -50.9451
-9.5 | -0.6414 | 0.01175 | -0.0904 | -54.5872
-9 | -0.5857 | 0.01012 | -0.0912 | -57.8755
-8.5 | -0.5248 | 0.0092 | -0.0929 | -57.0435
-8 | -0.4592 | 0.00849 | -0.0954 | -54.0872
-7.5 | -0.3978 | 0.00781 | -0.097 | -50.9347
-7 | -0.3321 | 0.0072 | -0.0994 | -46.125
-6.5 | -0.2606 | 0.00663 | -0.1032 | -39.3062
-6 | -0.1915 | 0.00626 | -0.1064 | -30.5911
-5.5 | -0.1185 | 0.00571 | -0.1105 | -20.7531
-5 | -0.0553 | 0.00551 | -0.1122 | -10.0363
-4.5 | -0.0031 | 0.00543 | -0.1113 | -0.5709
-4 | 0.0464 | 0.00543 | -0.1098 | 8.5451
-3.5 | 0.0976 | 0.00535 | -0.1088 | 18.243
-3 | 0.15 | 0.00538 | -0.108 | 27.881
-2.5 | 0.2038 | 0.0054 | -0.1075 | 37.7407
-2 | 0.258 | 0.00542 | -0.1072 | 47.6015
-1.5 | 0.3125 | 0.00544 | -0.1069 | 57.4449
-1 | 0.3677 | 0.00542 | -0.1068 | 67.8413
-0.5 | 0.4232 | 0.00534 | -0.1069 | 79.2509
0 | 0.48 | 0.00514 | -0.1074 | 93.3852
0.5 | 0.54 | 0.0046 | -0.109 | 117.3913
1 | 0.5973 | 0.00454 | -0.1095 | 131.5639
1.5 | 0.6527 | 0.00471 | -0.1095 | 138.5775
2 | 0.708 | 0.00488 | -0.1094 | 145.082
2.5 | 0.7623 | 0.00516 | -0.1092 | 147.7326
3 | 0.8167 | 0.00543 | -0.109 | 150.4052
3.5 | 0.8698 | 0.00582 | -0.1085 | 149.4502
4 | 0.922 | 0.00629 | -0.1079 | 146.5819
4.5 | 0.9736 | 0.00683 | -0.1073 | 142.5476
5 | 1.0247 | 0.00739 | -0.1065 | 138.6604
5.5 | 1.0754 | 0.00794 | -0.1056 | 135.4408
6 | 1.1245 | 0.00851 | -0.1044 | 132.1387
6.5 | 1.1723 | 0.00906 | -0.1029 | 129.3929
7 | 1.2194 | 0.00953 | -0.1012 | 127.9538
7.5 | 1.2635 | 0.01 | -0.0989 | 126.35
8 | 1.3142 | 0.01045 | -0.0982 | 125.7608
8.5 | 1.3652 | 0.01112 | -0.0976 | 122.7698
9 | 1.4164 | 0.01167 | -0.0971 | 121.371
9.5 | 1.4664 | 0.0123 | -0.0965 | 119.2195
10 | 1.5148 | 0.01306 | -0.0956 | 115.9877
10.5 | 1.5607 | 0.01405 | -0.0942 | 111.0819
11 | 1.6076 | 0.01481 | -0.0931 | 108.5483
11.5 | 1.6528 | 0.01567 | -0.0918 | 105.4754
12 | 1.6962 | 0.01663 | -0.0902 | 101.9964
12.5 | 1.7375 | 0.01767 | -0.0883 | 98.3305
13 | 1.7767 | 0.01877 | -0.0861 | 94.6564
13.5 | 1.8131 | 0.01993 | -0.0836 | 90.9734
14 | 1.8443 | 0.02126 | -0.0802 | 86.7498
14.5 | 1.8604 | 0.02283 | -0.0742 | 81.4893
15 | 1.8693 | 0.02495 | -0.0678 | 74.9218
15.5 | 1.864 | 0.02835 | -0.0607 | 65.7496
16 | 1.8668 | 0.03159 | -0.056 | 59.0947
16.5 | 1.8672 | 0.03551 | -0.0524 | 52.5824
17 | 1.8702 | 0.03973 | -0.0503 | 47.0727
17.5 | 1.8649 | 0.04547 | -0.0494 | 41.0139
18 | 1.8517 | 0.05309 | -0.0502 | 34.8785
18.5 | 1.8289 | 0.06318 | -0.0531 | 28.9475
19 | 1.7998 | 0.07546 | -0.0583 | 23.851
19.5 | 1.7593 | 0.09094 | -0.066 | 19.3457
20 | 1.6919 | 0.11308 | -0.0783 | 14.962

## 75. Re 5M Mach 0.10 (1)
BIGFOIL.COM POLAR EXPORT
SB96 LM 8_3.0
SB96 LM 8/3.0 |  |  |  | Cl Max: | 1.341 | at alpha= | 8.5 | deg
JavaFoil+Calcfoil stall+Eppler ext transition |  |  |  | L/D Max: | 90.636 | at alpha= | 4 | deg
Re: | 5000000 |  |  | Cd Min: | 0.00779 | at alpha= | -1 | deg
Mach: | 0.1 |  |  | Cl=0 at alpha= | -4.8772 | deg
|  |  |  | @ Cl=0.1, Cd= | 0.0090642
|  |  |  | @ Cl=0.4, Cd= | 0.009412
|  |  |  | @ Cl=0.6, Cd= | 0.0083997
alpha (deg) | Cl | Cd | Cm | Cl/Cd
-16 | -0.236 | 0.11703 | -0.05 | -2.019
-15.5 | -0.249 | 0.11057 | -0.05 | -2.253
-15 | -0.262 | 0.10615 | -0.05 | -2.467
-14.5 | -0.274 | 0.10036 | -0.051 | -2.734
-14 | -0.286 | 0.09519 | -0.051 | -3.009
-13.5 | -0.298 | 0.09 | -0.051 | -3.306
-13 | -0.307 | 0.08521 | -0.051 | -3.608
-12.5 | -0.316 | 0.08024 | -0.052 | -3.937
-12 | -0.322 | 0.07593 | -0.052 | -4.242
-11.5 | -0.325 | 0.07335 | -0.05 | -4.434
-11 | -0.326 | 0.0693 | -0.05 | -4.7
-10.5 | -0.323 | 0.06526 | -0.051 | -4.944
-10 | -0.316 | 0.06079 | -0.052 | -5.192
-9.5 | -0.304 | 0.05789 | -0.051 | -5.248
-9 | -0.288 | 0.05295 | -0.055 | -5.446
-8.5 | -0.267 | 0.05056 | -0.053 | -5.281
-8 | -0.241 | 0.048 | -0.05 | -5.021
-7.5 | -0.212 | 0.04414 | -0.056 | -4.798
-7 | -0.179 | 0.04053 | -0.063 | -4.412
-6.5 | -0.173 | 0.00819 | -0.113 | -21.177
-6 | -0.123 | 0.00838 | -0.113 | -14.694
-5.5 | -0.069 | 0.0088 | -0.114 | -7.887
-5 | -0.014 | 0.00876 | -0.114 | -1.561
-4.5 | 0.043 | 0.0089 | -0.115 | 4.885
-4 | 0.102 | 0.00907 | -0.115 | 11.213
-3.5 | 0.161 | 0.00914 | -0.115 | 17.572
-3 | 0.22 | 0.00924 | -0.116 | 23.799
-2.5 | 0.279 | 0.00934 | -0.116 | 29.915
-2 | 0.339 | 0.00943 | -0.117 | 35.968
-1.5 | 0.399 | 0.00944 | -0.117 | 42.259
-1 | 0.458 | 0.00779 | -0.117 | 58.779
-0.5 | 0.517 | 0.00798 | -0.118 | 64.792
0 | 0.577 | 0.00831 | -0.118 | 69.413
0.5 | 0.636 | 0.00854 | -0.119 | 74.459
1 | 0.693 | 0.00872 | -0.119 | 79.511
1.5 | 0.752 | 0.00908 | -0.119 | 82.849
2 | 0.81 | 0.00942 | -0.12 | 85.99
2.5 | 0.868 | 0.00983 | -0.12 | 88.354
3 | 0.926 | 0.0103 | -0.12 | 89.872
3.5 | 0.983 | 0.01102 | -0.121 | 89.184
4 | 1.037 | 0.01145 | -0.121 | 90.636
4.5 | 1.09 | 0.0122 | -0.122 | 89.292
5 | 1.14 | 0.01304 | -0.122 | 87.398
5.5 | 1.187 | 0.01482 | -0.122 | 80.043
6 | 1.23 | 0.01568 | -0.123 | 78.424
6.5 | 1.269 | 0.01649 | -0.123 | 76.937
7 | 1.301 | 0.01698 | -0.123 | 76.621
7.5 | 1.323 | 0.01785 | -0.124 | 74.113
8 | 1.336 | 0.01851 | -0.124 | 72.213
8.5 | 1.341 | 0.01932 | -0.124 | 69.407
9 | 1.336 | 0.01997 | -0.124 | 66.885
9.5 | 1.321 | 0.02076 | -0.125 | 63.669
10 | 1.298 | 0.02199 | -0.125 | 59.06
10.5 | 1.267 | 0.02287 | -0.125 | 55.42
11 | 1.229 | 0.02461 | -0.125 | 49.933
11.5 | 1.184 | 0.0262 | -0.126 | 45.203
12 | 1.106 | 0.02553 | -0.123 | 43.326
12.5 | 1.041 | 0.02433 | -0.121 | 42.778
13 | 0.96 | 0.03131 | -0.117 | 30.658
13.5 | 0.898 | 0.0351 | -0.116 | 25.587

## 76. Re 5M Mach 0.10 (2)
BIGFOIL.COM POLAR EXPORT
SB96 LM 8_3.0
SB96 LM 8/3.0 |  |  |  | Cl Max: | 1.8475 | at alpha= | 16 | deg
XFOIL ncrit=9 |  |  |  | L/D Max: | 150.642 | at alpha= | 3 | deg
Re: | 5000000 |  |  | Cd Min: | 0.14664 | at alpha= | 20 | deg
Mach: | 0.1 |  |  | Cl=0 at alpha= | -4.459 | deg
|  |  |  | @ Cl=0.1, Cd= | 0.005362
|  |  |  | @ Cl=0.4, Cd= | 0.0053914
|  |  |  | @ Cl=0.6, Cd= | 0.0045503
alpha (deg) | Cl | Cd | Cm | Cl/Cd
-11 | -0.816 | 0.0192 | -0.0868 | -42.5
-10.5 | -0.7615 | 0.01634 | -0.0888 | -46.6034
-10 | -0.702 | 0.01472 | -0.0906 | -47.6902
-9.5 | -0.6438 | 0.01435 | -0.0912 | -44.8641
-9 | -0.5915 | 0.01091 | -0.0923 | -54.2163
-8.5 | -0.5303 | 0.00964 | -0.0939 | -55.0104
-8 | -0.4639 | 0.00885 | -0.0963 | -52.4181
-7.5 | -0.4019 | 0.00809 | -0.0978 | -49.6786
-7 | -0.3355 | 0.0074 | -0.1002 | -45.3378
-6.5 | -0.2631 | 0.00675 | -0.104 | -38.9778
-6 | -0.1943 | 0.00632 | -0.1069 | -30.7437
-5.5 | -0.12 | 0.00578 | -0.1112 | -20.7612
-5 | -0.0565 | 0.00554 | -0.1128 | -10.1986
-4.5 | -0.0041 | 0.00546 | -0.1118 | -0.75092
-4 | 0.0459 | 0.00544 | -0.1103 | 8.4375
-3.5 | 0.0974 | 0.00536 | -0.1092 | 18.1716
-3 | 0.1502 | 0.0054 | -0.1084 | 27.8148
-2.5 | 0.2043 | 0.00541 | -0.108 | 37.7634
-2 | 0.2589 | 0.00543 | -0.1076 | 47.6796
-1.5 | 0.3137 | 0.00545 | -0.1073 | 57.5596
-1 | 0.3692 | 0.00543 | -0.1072 | 67.9926
-0.5 | 0.4251 | 0.00536 | -0.1073 | 79.3097
0 | 0.4822 | 0.00515 | -0.1078 | 93.6311
0.5 | 0.5426 | 0.00461 | -0.1094 | 117.7007
1 | 0.6003 | 0.00455 | -0.1099 | 131.9341
1.5 | 0.656 | 0.00472 | -0.1099 | 138.9831
2 | 0.7117 | 0.0049 | -0.1099 | 145.2449
2.5 | 0.7663 | 0.00517 | -0.1096 | 148.2205
3 | 0.821 | 0.00545 | -0.1094 | 150.6422
4 | 0.9271 | 0.00632 | -0.1083 | 146.693
4.5 | 0.9791 | 0.00685 | -0.1076 | 142.9343
5 | 1.0305 | 0.00743 | -0.1067 | 138.6945
5.5 | 1.0815 | 0.00799 | -0.1058 | 135.3567
6 | 1.1311 | 0.00856 | -0.1046 | 132.1379
6.5 | 1.1792 | 0.00911 | -0.103 | 129.4402
7 | 1.2268 | 0.00959 | -0.1012 | 127.9249
7.5 | 1.2713 | 0.01006 | -0.0988 | 126.3718
8 | 1.3223 | 0.01056 | -0.098 | 125.2178
8.5 | 1.3739 | 0.01122 | -0.0974 | 122.451
9 | 1.4255 | 0.0118 | -0.0968 | 120.8051
9.5 | 1.4758 | 0.01248 | -0.096 | 118.2532
10 | 1.5237 | 0.01338 | -0.0947 | 113.8789
10.5 | 1.5707 | 0.0143 | -0.0933 | 109.8392
11 | 1.6175 | 0.01514 | -0.092 | 106.8362
11.5 | 1.6625 | 0.01608 | -0.0904 | 103.3893
12 | 1.7053 | 0.01715 | -0.0884 | 99.4344
12.5 | 1.7458 | 0.0183 | -0.0862 | 95.3989
13 | 1.7838 | 0.01951 | -0.0836 | 91.43
13.5 | 1.8181 | 0.02083 | -0.0804 | 87.2828
14 | 1.8387 | 0.02238 | -0.0749 | 82.1582
14.5 | 1.8474 | 0.02452 | -0.068 | 75.3426
15 | 1.8349 | 0.0284 | -0.0598 | 64.6092
15.5 | 1.8411 | 0.03144 | -0.0552 | 58.5592
16 | 1.8475 | 0.03487 | -0.0517 | 52.9825
16.5 | 1.8417 | 0.04002 | -0.0491 | 46.0195
17 | 1.8366 | 0.04592 | -0.0483 | 39.9956
17.5 | 1.8208 | 0.05411 | -0.0494 | 33.65
18 | 1.7966 | 0.06473 | -0.0529 | 27.7553
18.5 | 1.7578 | 0.07906 | -0.0594 | 22.2337
19 | 1.7064 | 0.09715 | -0.0689 | 17.5646
19.5 | 1.6488 | 0.11782 | -0.0807 | 13.9942
20 | 1.5602 | 0.14664 | -0.0987 | 10.6397

## 77. Re 5M Mach 0.25 (1)
BIGFOIL.COM POLAR EXPORT
SB96 LM 8_3.0
SB96 LM 8/3.0 |  |  |  | Cl Max: | 1.326 | at alpha= | 7.5 | deg
JavaFoil+Calcfoil stall+Eppler ext transition |  |  |  | L/D Max: | 89.071 | at alpha= | 3 | deg
Re: | 5000000 |  |  | Cd Min: | 0.00791 | at alpha= | -1 | deg
Mach: | 0.25 |  |  | Cl=0 at alpha= | -4.8793 | deg
|  |  |  | @ Cl=0.1, Cd= | 0.0092533
|  |  |  | @ Cl=0.4, Cd= | 0.0096335
|  |  |  | @ Cl=0.6, Cd= | 0.05386
alpha (deg) | Cl | Cd | Cm | Cl/Cd
-14.5 | -0.055 | 0.09995 | -0.055 | -0.551
-14 | -0.052 | 0.09534 | -0.055 | -0.548
-13.5 | -0.049 | 0.09142 | -0.054 | -0.54
-13 | -0.046 | 0.08706 | -0.053 | -0.534
-12.5 | -0.107 | 0.08356 | -0.052 | -1.278
-12 | -0.152 | 0.07955 | -0.051 | -1.909
-11.5 | -0.186 | 0.07548 | -0.051 | -2.463
-11 | -0.213 | 0.07094 | -0.052 | -3.006
-10.5 | -0.234 | 0.06648 | -0.052 | -3.522
-10 | -0.248 | 0.06301 | -0.051 | -3.937
-9.5 | -0.255 | 0.05947 | -0.051 | -4.284
-9 | -0.254 | 0.05466 | -0.054 | -4.648
-8.5 | -0.245 | 0.0515 | -0.054 | -4.762
-8 | -0.229 | 0.04824 | -0.054 | -4.743
-7.5 | -0.205 | 0.04538 | -0.053 | -4.517
-7 | -0.175 | 0.04343 | -0.052 | -4.029
-6.5 | -0.14 | 0.04026 | -0.059 | -3.484
-6 | -0.124 | 0.00848 | -0.116 | -14.654
-5.5 | -0.07 | 0.00899 | -0.117 | -7.835
-5 | -0.014 | 0.00892 | -0.117 | -1.562
-4.5 | 0.044 | 0.00902 | -0.118 | 4.927
-4 | 0.104 | 0.00927 | -0.118 | 11.225
-3.5 | 0.165 | 0.00923 | -0.119 | 17.833
-3 | 0.226 | 0.00944 | -0.119 | 23.906
-2.5 | 0.287 | 0.00952 | -0.119 | 30.147
-2 | 0.348 | 0.0096 | -0.12 | 36.282
-1.5 | 0.41 | 0.00964 | -0.12 | 42.549
-1 | 0.471 | 0.00791 | -0.121 | 59.512
-0.5 | 0.531 | 0.00823 | -0.121 | 64.539
0 | 0.593 | 0.00844 | -0.121 | 70.202
0.5 | 0.653 | 0.00877 | -0.122 | 74.501
1 | 0.713 | 0.00902 | -0.122 | 79.019
1.5 | 0.773 | 0.00935 | -0.123 | 82.644
2 | 0.832 | 0.00972 | -0.123 | 85.674
2.5 | 0.892 | 0.01027 | -0.123 | 86.9
3 | 0.951 | 0.01068 | -0.124 | 89.071
3.5 | 1.009 | 0.01144 | -0.124 | 88.25
4 | 1.065 | 0.01196 | -0.124 | 89.044
4.5 | 1.118 | 0.01265 | -0.125 | 88.358
5 | 1.168 | 0.01358 | -0.125 | 85.99
5.5 | 1.213 | 0.01572 | -0.126 | 77.208
6 | 1.254 | 0.01634 | -0.126 | 76.771
6.5 | 1.29 | 0.0173 | -0.126 | 74.561
7 | 1.316 | 0.01801 | -0.127 | 73.053
7.5 | 1.326 | 0.01878 | -0.127 | 70.621
8 | 1.323 | 0.01972 | -0.127 | 67.087
8.5 | 1.306 | 0.02062 | -0.128 | 63.337
9 | 1.273 | 0.02181 | -0.128 | 58.351
9.5 | 1.224 | 0.02301 | -0.128 | 53.188
10 | 1.159 | 0.02439 | -0.128 | 47.531
10.5 | 1.08 | 0.02578 | -0.129 | 41.9
11 | 0.957 | 0.0247 | -0.125 | 38.738
11.5 | 0.842 | 0.02479 | -0.122 | 33.956
12 | 0.7 | 0.03894 | -0.114 | 17.985
12.5 | 0.571 | 0.05386 | -0.106 | 10.609

## 78. Re 5M Mach 0.25 (2)
BIGFOIL.COM POLAR EXPORT
SB96 LM 8_3.0
SB96 LM 8/3.0 |  |  |  | Cl Max: | 1.7369 | at alpha= | 13 | deg
XFOIL ncrit=9 |  |  |  | L/D Max: | 152.563 | at alpha= | 3 | deg
Re: | 5000000 |  |  | Cd Min: | 0.17172 | at alpha= | 18 | deg
Mach: | 0.25 |  |  | Cl=0 at alpha= | -4.4058 | deg
|  |  |  | @ Cl=0.1, Cd= | 0.0054971
|  |  |  | @ Cl=0.4, Cd= | 0.0054688
|  |  |  | @ Cl=0.6, Cd= | 0.0046365
alpha (deg) | Cl | Cd | Cm | Cl/Cd
-7.5 | -0.4231 | 0.01136 | -0.1023 | -37.2447
-7 | -0.3534 | 0.00977 | -0.1047 | -36.172
-6.5 | -0.2776 | 0.00804 | -0.1085 | -34.5274
-6 | -0.2094 | 0.00705 | -0.1103 | -29.7021
-5.5 | -0.131 | 0.00634 | -0.1144 | -20.6625
-5 | -0.0637 | 0.00575 | -0.1161 | -11.0783
-4.5 | -0.0098 | 0.00565 | -0.1148 | -1.7345
-4 | 0.0422 | 0.00557 | -0.113 | 7.5763
-3.5 | 0.096 | 0.0055 | -0.1118 | 17.4545
-3 | 0.1509 | 0.00546 | -0.111 | 27.6374
-2.5 | 0.2068 | 0.0055 | -0.1104 | 37.6
-2 | 0.2636 | 0.00547 | -0.11 | 48.1901
-1.5 | 0.3203 | 0.00549 | -0.1096 | 58.3424
-1 | 0.3774 | 0.0055 | -0.1095 | 68.6182
-0.5 | 0.4353 | 0.00542 | -0.1095 | 80.3137
0 | 0.4941 | 0.00523 | -0.11 | 94.4742
0.5 | 0.5567 | 0.00468 | -0.1117 | 118.953
1 | 0.6165 | 0.00462 | -0.1123 | 133.4416
1.5 | 0.6743 | 0.00478 | -0.1123 | 141.0669
2 | 0.7318 | 0.00497 | -0.1122 | 147.2435
2.5 | 0.7883 | 0.00527 | -0.1118 | 149.5825
3 | 0.8452 | 0.00554 | -0.1115 | 152.5632
3.5 | 0.9007 | 0.00594 | -0.1109 | 151.633
4 | 0.9552 | 0.00646 | -0.1101 | 147.8638
4.5 | 1.0091 | 0.00704 | -0.1092 | 143.3381
5 | 1.0626 | 0.00766 | -0.1081 | 138.7206
5.5 | 1.1159 | 0.00824 | -0.107 | 135.4248
6 | 1.1673 | 0.0089 | -0.1053 | 131.1573
6.5 | 1.2176 | 0.00948 | -0.1033 | 128.4388
7 | 1.2672 | 0.01002 | -0.1011 | 126.4671
8 | 1.3668 | 0.0112 | -0.0966 | 122.0357
8.5 | 1.4218 | 0.01186 | -0.0956 | 119.882
9 | 1.475 | 0.01267 | -0.0941 | 116.4167
9.5 | 1.5234 | 0.01396 | -0.0917 | 109.1261
10 | 1.5726 | 0.01507 | -0.0894 | 104.353
10.5 | 1.619 | 0.01637 | -0.0867 | 98.9004
11 | 1.6612 | 0.01792 | -0.0833 | 92.7009
11.5 | 1.6983 | 0.01972 | -0.0791 | 86.1207
12 | 1.7252 | 0.02187 | -0.0735 | 78.8843
12.5 | 1.7341 | 0.02425 | -0.0653 | 71.5093
13 | 1.7369 | 0.02729 | -0.0577 | 63.646
13.5 | 1.7273 | 0.03174 | -0.0508 | 54.4203
14 | 1.7002 | 0.0387 | -0.046 | 43.9328
14.5 | 1.6683 | 0.04802 | -0.0455 | 34.7418
15 | 1.6213 | 0.06179 | -0.0503 | 26.2389
15.5 | 1.5789 | 0.07734 | -0.0583 | 20.4151
16 | 1.5244 | 0.09687 | -0.0696 | 15.7366
16.5 | 1.4951 | 0.11276 | -0.0788 | 13.2591
17 | 1.4358 | 0.13562 | -0.0929 | 10.5869
17.5 | 1.4013 | 0.15381 | -0.1043 | 9.1106
18 | 1.3705 | 0.17172 | -0.1159 | 7.981

## 79. Re 5M Mach 0.50 (1)
BIGFOIL.COM POLAR EXPORT
SB96 LM 8_3.0
SB96 LM 8/3.0 |  |  |  | Cl Max: | 1.352 | at alpha= | 20 | deg
JavaFoil+Calcfoil stall+Eppler ext transition |  |  |  | L/D Max: | 84.029 | at alpha= | 2.5 | deg
Re: | 5000000 |  |  | Cd Min: | 0.00892 | at alpha= | -1 | deg
Mach: | 0.5 |  |  | Cl=0 at alpha= | -4.9052 | deg
|  |  |  | @ Cl=0.1, Cd= | 0.010233
|  |  |  | @ Cl=0.4, Cd= | 0.010544
|  |  |  | @ Cl=0.6, Cd= | 0.0091974
alpha (deg) | Cl | Cd | Cm | Cl/Cd
-20 | -0.819 | 0.15825 | -0.068 | -5.173
-19.5 | -0.792 | 0.15481 | -0.068 | -5.118
-19 | -0.766 | 0.14932 | -0.068 | -5.13
-18.5 | -0.74 | 0.14459 | -0.068 | -5.115
-18 | -0.713 | 0.1393 | -0.068 | -5.119
-17.5 | -0.687 | 0.14088 | -0.069 | -4.876
-17 | -0.66 | 0.13254 | -0.069 | -4.981
-16.5 | -0.633 | 0.12591 | -0.068 | -5.026
-16 | -0.605 | 0.12061 | -0.066 | -5.017
-15.5 | -0.577 | 0.11674 | -0.063 | -4.94
-15 | -0.55 | 0.11079 | -0.062 | -4.961
-14.5 | -0.523 | 0.10753 | -0.062 | -4.861
-14 | -0.496 | 0.104 | -0.062 | -4.767
-13.5 | -0.469 | 0.09986 | -0.062 | -4.695
-13 | -0.442 | 0.096 | -0.061 | -4.603
-12.5 | -0.415 | 0.09357 | -0.062 | -4.435
-12 | -0.388 | 0.09043 | -0.062 | -4.291
-11.5 | -0.361 | 0.0871 | -0.062 | -4.145
-11 | -0.334 | 0.0776 | -0.062 | -4.304
-10.5 | -0.307 | 0.06932 | -0.063 | -4.429
-10 | -0.28 | 0.06229 | -0.065 | -4.496
-9.5 | -0.253 | 0.05777 | -0.066 | -4.379
-9 | -0.226 | 0.05292 | -0.068 | -4.274
-8.5 | -0.2 | 0.0478 | -0.074 | -4.18
-8 | -0.173 | 0.04404 | -0.077 | -3.922
-7.5 | -0.143 | 0.04813 | -0.06 | -2.975
-7 | -0.116 | 0.0471 | -0.057 | -2.458
-6.5 | -0.089 | 0.04331 | -0.059 | -2.045
-6 | -0.061 | 0.04042 | -0.064 | -1.519
-5.5 | -0.051 | 0.03804 | -0.068 | -1.348
-5 | -0.011 | 0.03661 | -0.068 | -0.314
-4.5 | 0.047 | 0.01013 | -0.132 | 4.676
-4 | 0.114 | 0.01026 | -0.132 | 11.059
-3.5 | 0.182 | 0.01025 | -0.133 | 17.727
-3 | 0.251 | 0.01053 | -0.133 | 23.799
-2.5 | 0.32 | 0.01046 | -0.133 | 30.572
-2 | 0.389 | 0.01052 | -0.134 | 36.972
-1.5 | 0.459 | 0.01067 | -0.134 | 42.973
-1 | 0.526 | 0.00892 | -0.135 | 58.992
-0.5 | 0.594 | 0.00916 | -0.135 | 64.883
0 | 0.663 | 0.00959 | -0.136 | 69.098
0.5 | 0.73 | 0.00983 | -0.136 | 74.323
1 | 0.796 | 0.01036 | -0.137 | 76.832
1.5 | 0.863 | 0.01077 | -0.137 | 80.114
2 | 0.93 | 0.01131 | -0.138 | 82.191
2.5 | 0.996 | 0.01185 | -0.138 | 84.029
3 | 1.061 | 0.01274 | -0.138 | 83.3
3.5 | 1.125 | 0.01356 | -0.139 | 82.964
4 | 1.183 | 0.0146 | -0.139 | 81.052
4.5 | 1.235 | 0.0157 | -0.14 | 78.654
5 | 1.276 | 0.0184 | -0.14 | 69.322
5.5 | 1.299 | 0.01964 | -0.14 | 66.145
6 | 1.29 | 0.02096 | -0.141 | 61.53
6.5 | 1.197 | 0.02263 | -0.141 | 52.885
7 | 0.803 | 0.02455 | -0.142 | 32.696
7.5 | 0.836 | 0.02711 | -0.142 | 30.826
8 | 0.869 | 0.0266 | -0.142 | 32.66
8.5 | 0.902 | 0.03007 | -0.143 | 29.989
9 | 0.752 | 0.06934 | -0.067 | 10.846
9.5 | 0.778 | 0.0734 | -0.067 | 10.603
10 | 0.805 | 0.07541 | -0.07 | 10.68
10.5 | 0.838 | 0.07985 | -0.082 | 10.498
11 | 0.869 | 0.08432 | -0.086 | 10.301
11.5 | 0.888 | 0.09095 | -0.078 | 9.764
12 | 0.915 | 0.09469 | -0.079 | 9.663
12.5 | 0.947 | 0.0958 | -0.086 | 9.885
13 | 0.977 | 0.10102 | -0.09 | 9.674
13.5 | 1.008 | 0.1043 | -0.094 | 9.667
14 | 1.035 | 0.11176 | -0.095 | 9.261
14.5 | 1.052 | 0.12859 | -0.089 | 8.184
15 | 1.078 | 0.11834 | -0.088 | 9.108
15.5 | 1.109 | 0.12041 | -0.093 | 9.211
16 | 1.14 | 0.12243 | -0.096 | 9.315
16.5 | 1.174 | 0.12349 | -0.101 | 9.504
17 | 1.205 | 0.12646 | -0.103 | 9.53
17.5 | 1.233 | 0.13209 | -0.104 | 9.332
18 | 1.256 | 0.14113 | -0.103 | 8.899
18.5 | 1.271 | 0.16141 | -0.099 | 7.872
19 | 1.291 | 0.14921 | -0.097 | 8.651
19.5 | 1.322 | 0.15156 | -0.1 | 8.721
20 | 1.352 | 0.15352 | -0.102 | 8.805

## 80. Re 5M Mach 0.50 (2)
BIGFOIL.COM POLAR EXPORT
SB96 LM 8_3.0
SB96 LM 8/3.0 |  |  |  | Cl Max: | 1.4963 | at alpha= | 8 | deg
XFOIL ncrit=9 |  |  |  | L/D Max: | 158.173 | at alpha= | 3 | deg
Re: | 5000000 |  |  | Cd Min: | 0.27418 | at alpha= | -20 | deg
Mach: | 0.5 |  |  | Cl=0 at alpha= | -4.2292 | deg
|  |  |  | @ Cl=0.1, Cd= | 0.006284
|  |  |  | @ Cl=0.4, Cd= | 0.0057181
|  |  |  | @ Cl=0.6, Cd= | 0.0051156
alpha (deg) | Cl | Cd | Cm | Cl/Cd
-20 | -0.766 | 0.27418 | 0.0515 | -2.7938
-19.5 | -0.7442 | 0.26616 | 0.0467 | -2.7961
-19 | -0.7221 | 0.25862 | 0.0421 | -2.7921
-18.5 | -0.6999 | 0.2504 | 0.0375 | -2.7951
-18 | -0.678 | 0.24215 | 0.0331 | -2.7999
-17.5 | -0.6563 | 0.23395 | 0.0287 | -2.8053
-17 | -0.6351 | 0.22594 | 0.0245 | -2.8109
-16.5 | -0.6145 | 0.21779 | 0.0204 | -2.8215
-16 | -0.5942 | 0.20978 | 0.0164 | -2.8325
-15.5 | -0.5748 | 0.20145 | 0.0125 | -2.8533
-15 | -0.5566 | 0.19266 | 0.0087 | -2.889
-14.5 | -0.5373 | 0.18551 | 0.0052 | -2.8963
-14 | -0.5183 | 0.17843 | 0.002 | -2.9048
-13.5 | -0.5001 | 0.17101 | -0.0012 | -2.9244
-13 | -0.4822 | 0.16335 | -0.0042 | -2.9519
-12.5 | -0.4661 | 0.15574 | -0.007 | -2.9928
-12 | -0.4511 | 0.1483 | -0.0096 | -3.0418
-11.5 | -0.438 | 0.14094 | -0.0118 | -3.1077
-11 | -0.4277 | 0.1338 | -0.0136 | -3.1966
-10.5 | -0.4188 | 0.1264 | -0.0152 | -3.3133
-10 | -0.4064 | 0.11887 | -0.0179 | -3.4189
-9.5 | -0.383 | 0.10992 | -0.0246 | -3.4844
-9 | -0.3577 | 0.10191 | -0.0312 | -3.51
-8.5 | -0.3346 | 0.0946 | -0.0367 | -3.537
-8 | -0.3093 | 0.08684 | -0.043 | -3.5617
-7.5 | -0.289 | 0.07922 | -0.0488 | -3.6481
-7 | -0.289 | 0.06904 | -0.0554 | -4.186
-6.5 | -0.2592 | 0.06106 | -0.0657 | -4.245
-6 | -0.2005 | 0.04499 | -0.0981 | -4.4565
-5.5 | -0.142 | 0.03418 | -0.1139 | -4.1545
-5 | -0.0623 | 0.02206 | -0.1292 | -2.8241
-4.5 | -0.0267 | 0.01253 | -0.128 | -2.1309
-4 | 0.0226 | 0.0072 | -0.1255 | 3.1389
-3.5 | 0.085 | 0.00636 | -0.1232 | 13.3648
-3 | 0.1501 | 0.00603 | -0.1218 | 24.8922
-2.5 | 0.2155 | 0.00579 | -0.1207 | 37.2193
-2 | 0.2812 | 0.00575 | -0.12 | 48.9043
-1.5 | 0.3469 | 0.00571 | -0.1194 | 60.7531
-1 | 0.4125 | 0.00572 | -0.119 | 72.1154
-0.5 | 0.4784 | 0.00569 | -0.1189 | 84.0773
0 | 0.5458 | 0.00554 | -0.1192 | 98.5199
0.5 | 0.6186 | 0.00497 | -0.1214 | 124.4668
1 | 0.6884 | 0.00487 | -0.1223 | 141.3552
1.5 | 0.7549 | 0.00506 | -0.1221 | 149.1897
2 | 0.8214 | 0.0053 | -0.1218 | 154.9811
2.5 | 0.8868 | 0.00563 | -0.1211 | 157.5133
3 | 0.9522 | 0.00602 | -0.1201 | 158.1728
3.5 | 1.0172 | 0.00649 | -0.1189 | 156.7334
4 | 1.081 | 0.00712 | -0.1172 | 151.8258
4.5 | 1.1439 | 0.00787 | -0.115 | 145.3494
5 | 1.207 | 0.00867 | -0.1126 | 139.2157
5.5 | 1.269 | 0.00958 | -0.1095 | 132.4635
6 | 1.3323 | 0.01032 | -0.106 | 129.0988
6.5 | 1.3915 | 0.01115 | -0.1011 | 124.7982
7 | 1.4456 | 0.01237 | -0.0947 | 116.8634
7.5 | 1.482 | 0.0146 | -0.0851 | 101.5068
8 | 1.4963 | 0.01888 | -0.0736 | 79.2532
8.5 | 1.477 | 0.024 | -0.06 | 61.5417
9 | 1.4455 | 0.03075 | -0.0502 | 47.0081
9.5 | 1.406 | 0.03995 | -0.0467 | 35.194
10 | 1.3662 | 0.05209 | -0.0505 | 26.2277
10.5 | 1.3285 | 0.0667 | -0.0591 | 19.9175
11 | 1.2927 | 0.08281 | -0.0696 | 15.6104
11.5 | 1.2602 | 0.09952 | -0.0803 | 12.6628
12 | 1.2315 | 0.11636 | -0.0908 | 10.5835
12.5 | 1.2076 | 0.13279 | -0.1008 | 9.0941
13 | 1.1895 | 0.14869 | -0.1107 | 7.9999

## 81. Re 6M Mach 0.00 (1)
BIGFOIL.COM POLAR EXPORT
SB96 LM 8_3.0
SB96 LM 8/3.0 |  |  |  | Cl Max: | 1.344 | at alpha= | 8.5 | deg
JavaFoil+Calcfoil stall+Eppler ext transition |  |  |  | L/D Max: | 91.11 | at alpha= | 4 | deg
Re: | 6000000 |  |  | Cd Min: | 0.00778 | at alpha= | -1 | deg
Mach: | 0 |  |  | Cl=0 at alpha= | -4.8772 | deg
|  |  |  | @ Cl=0.1, Cd= | 0.0090193
|  |  |  | @ Cl=0.4, Cd= | 0.0093271
|  |  |  | @ Cl=0.6, Cd= | 0.0083686
alpha (deg) | Cl | Cd | Cm | Cl/Cd
-16.5 | -0.262 | 0.12042 | -0.051 | -2.176
-16 | -0.273 | 0.11671 | -0.05 | -2.339
-15.5 | -0.284 | 0.10874 | -0.051 | -2.613
-15 | -0.295 | 0.1035 | -0.051 | -2.849
-14.5 | -0.305 | 0.09793 | -0.051 | -3.117
-14 | -0.315 | 0.0937 | -0.052 | -3.361
-13.5 | -0.324 | 0.08856 | -0.052 | -3.654
-13 | -0.331 | 0.08353 | -0.053 | -3.964
-12.5 | -0.337 | 0.07891 | -0.053 | -4.267
-12 | -0.34 | 0.07457 | -0.053 | -4.561
-11.5 | -0.341 | 0.07239 | -0.052 | -4.704
-11 | -0.338 | 0.06794 | -0.052 | -4.98
-10.5 | -0.333 | 0.06389 | -0.052 | -5.209
-10 | -0.324 | 0.05976 | -0.054 | -5.414
-9.5 | -0.31 | 0.0553 | -0.056 | -5.613
-9 | -0.292 | 0.05222 | -0.056 | -5.598
-8.5 | -0.27 | 0.04965 | -0.055 | -5.436
-8 | -0.243 | 0.04685 | -0.054 | -5.187
-7.5 | -0.214 | 0.04264 | -0.063 | -5.013
-7 | -0.22 | 0.00825 | -0.112 | -26.703
-6.5 | -0.173 | 0.00844 | -0.112 | -20.531
-6 | -0.123 | 0.00879 | -0.113 | -13.964
-5.5 | -0.069 | 0.00882 | -0.113 | -7.842
-5 | -0.014 | 0.00884 | -0.114 | -1.542
-4.5 | 0.043 | 0.00898 | -0.114 | 4.82
-4 | 0.101 | 0.00902 | -0.114 | 11.224
-3.5 | 0.16 | 0.00914 | -0.115 | 17.48
-3 | 0.219 | 0.00919 | -0.115 | 23.81
-2.5 | 0.278 | 0.00924 | -0.116 | 30.115
-2 | 0.337 | 0.00925 | -0.116 | 36.496
-1.5 | 0.397 | 0.00941 | -0.116 | 42.219
-1 | 0.456 | 0.00778 | -0.117 | 58.577
-0.5 | 0.514 | 0.00794 | -0.117 | 64.784
0 | 0.574 | 0.00827 | -0.118 | 69.366
0.5 | 0.632 | 0.00849 | -0.118 | 74.489
1 | 0.69 | 0.00874 | -0.118 | 78.971
1.5 | 0.748 | 0.009 | -0.119 | 83.164
2 | 0.806 | 0.00933 | -0.119 | 86.432
2.5 | 0.864 | 0.00972 | -0.119 | 88.884
3 | 0.921 | 0.0103 | -0.12 | 89.475
3.5 | 0.978 | 0.01084 | -0.12 | 90.226
4 | 1.032 | 0.01133 | -0.121 | 91.11
4.5 | 1.085 | 0.01204 | -0.121 | 90.059
5 | 1.135 | 0.01277 | -0.121 | 88.866
5.5 | 1.181 | 0.01451 | -0.122 | 81.429
6 | 1.225 | 0.0151 | -0.122 | 81.149
6.5 | 1.265 | 0.01585 | -0.122 | 79.776
7 | 1.298 | 0.01661 | -0.123 | 78.137
7.5 | 1.321 | 0.01713 | -0.123 | 77.148
8 | 1.337 | 0.01772 | -0.123 | 75.421
8.5 | 1.344 | 0.01842 | -0.124 | 72.933
9 | 1.342 | 0.0193 | -0.124 | 69.558
9.5 | 1.332 | 0.01987 | -0.124 | 67.046
10 | 1.314 | 0.02112 | -0.124 | 62.235
10.5 | 1.288 | 0.0218 | -0.125 | 59.114
11 | 1.256 | 0.02339 | -0.125 | 53.693
11.5 | 1.218 | 0.0248 | -0.125 | 49.106
12 | 1.175 | 0.02642 | -0.125 | 44.471
12.5 | 1.111 | 0.02629 | -0.124 | 42.255
13 | 1.021 | 0.02414 | -0.118 | 42.276
13.5 | 0.975 | 0.02579 | -0.119 | 37.801

## 82. Re 6M Mach 0.00 (2)
BIGFOIL.COM POLAR EXPORT
SB96 LM 8_3.0
SB96 LM 8/3.0 |  |  |  | Cl Max: | 1.9225 | at alpha= | 17 | deg
XFOIL ncrit=9 |  |  |  | L/D Max: | 152.402 | at alpha= | 3 | deg
Re: | 6000000 |  |  | Cd Min: | 0.09024 | at alpha= | 20 | deg
Mach: | 0 |  |  | Cl=0 at alpha= | -4.4286 | deg
|  |  |  | @ Cl=0.1, Cd= | 0.0053193
|  |  |  | @ Cl=0.4, Cd= | 0.0053263
|  |  |  | @ Cl=0.6, Cd= | 0.0045544
alpha (deg) | Cl | Cd | Cm | Cl/Cd
-14 | -1.1211 | 0.02549 | -0.0798 | -43.982
-13.5 | -1.0797 | 0.02087 | -0.0825 | -51.7345
-13 | -1.0288 | 0.01841 | -0.0843 | -55.8827
-12.5 | -0.9741 | 0.01665 | -0.086 | -58.5045
-12 | -0.9194 | 0.01522 | -0.0872 | -60.4074
-11.5 | -0.8671 | 0.01433 | -0.0873 | -60.5094
-11 | -0.8096 | 0.0135 | -0.0885 | -59.9704
-10.5 | -0.7505 | 0.01258 | -0.09 | -59.6582
-10 | -0.6937 | 0.01191 | -0.0908 | -58.2452
-9.5 | -0.6379 | 0.01169 | -0.091 | -54.568
-9 | -0.5794 | 0.00961 | -0.0928 | -60.2914
-8.5 | -0.5147 | 0.00843 | -0.0954 | -61.0558
-8 | -0.4513 | 0.00769 | -0.0975 | -58.6866
-7.5 | -0.3866 | 0.00708 | -0.0997 | -54.6045
-7 | -0.317 | 0.00658 | -0.1031 | -48.1763
-6.5 | -0.2468 | 0.00613 | -0.1065 | -40.261
-6 | -0.1768 | 0.00583 | -0.1099 | -30.3259
-5.5 | -0.11 | 0.00552 | -0.1125 | -19.9275
-5 | -0.0574 | 0.00537 | -0.1117 | -10.689
-4.5 | -0.0073 | 0.00532 | -0.1104 | -1.3722
-4 | 0.0438 | 0.00533 | -0.1093 | 8.2176
-3.5 | 0.0962 | 0.00532 | -0.1085 | 18.0827
-3 | 0.1499 | 0.00531 | -0.1081 | 28.2298
-2.5 | 0.2042 | 0.00534 | -0.1077 | 38.2397
-2 | 0.2586 | 0.00535 | -0.1074 | 48.3364
-1.5 | 0.3134 | 0.00538 | -0.1072 | 58.2528
-1 | 0.3687 | 0.00536 | -0.1071 | 68.7873
-0.5 | 0.4245 | 0.0053 | -0.1072 | 80.0943
0 | 0.4807 | 0.00517 | -0.1075 | 92.9787
0.5 | 0.5402 | 0.0047 | -0.1089 | 114.9362
1 | 0.5981 | 0.00455 | -0.1097 | 131.4505
1.5 | 0.6539 | 0.00468 | -0.1098 | 139.7222
2 | 0.7092 | 0.00487 | -0.1098 | 145.6263
2.5 | 0.7639 | 0.00512 | -0.1096 | 149.1992
3 | 0.8184 | 0.00537 | -0.1094 | 152.4022
3.5 | 0.8719 | 0.00574 | -0.1091 | 151.899
4 | 0.9239 | 0.00627 | -0.1084 | 147.3525
4.5 | 0.9763 | 0.00674 | -0.1079 | 144.8516
5 | 1.028 | 0.00727 | -0.1072 | 141.403
5.5 | 1.0797 | 0.00776 | -0.1066 | 139.1366
6 | 1.1301 | 0.00834 | -0.1057 | 135.5036
6.5 | 1.1801 | 0.00883 | -0.1046 | 133.6467
7 | 1.229 | 0.00928 | -0.1033 | 132.4353
8 | 1.3216 | 0.01019 | -0.0998 | 129.6958
8.5 | 1.3706 | 0.0107 | -0.0987 | 128.0935
9 | 1.422 | 0.01125 | -0.0983 | 126.4
9.5 | 1.4721 | 0.01189 | -0.0976 | 123.8099
10 | 1.52 | 0.01275 | -0.0965 | 119.2157
10.5 | 1.5688 | 0.01339 | -0.0957 | 117.1621
11 | 1.6163 | 0.01411 | -0.0947 | 114.55
11.5 | 1.6622 | 0.01492 | -0.0935 | 111.4075
12 | 1.7065 | 0.01582 | -0.092 | 107.8698
12.5 | 1.749 | 0.0168 | -0.0903 | 104.1071
13 | 1.7893 | 0.01785 | -0.0883 | 100.2409
13.5 | 1.8261 | 0.01908 | -0.0858 | 95.7075
14 | 1.8577 | 0.02053 | -0.0825 | 90.4871
14.5 | 1.8738 | 0.02229 | -0.0764 | 84.0646
15 | 1.8818 | 0.02437 | -0.0696 | 77.2179
15.5 | 1.8962 | 0.02627 | -0.0646 | 72.1812
16 | 1.911 | 0.02835 | -0.0603 | 67.4074
16.5 | 1.9159 | 0.03145 | -0.056 | 60.9189
17 | 1.9225 | 0.03478 | -0.0528 | 55.276
17.5 | 1.9223 | 0.03925 | -0.0504 | 48.9758
18 | 1.9152 | 0.04514 | -0.0494 | 42.428
18.5 | 1.9011 | 0.05278 | -0.0501 | 36.0193
19 | 1.8824 | 0.06212 | -0.0526 | 30.3026
19.5 | 1.854 | 0.07401 | -0.0574 | 25.0507
20 | 1.8078 | 0.09024 | -0.0653 | 20.0332

## 83. Re 6M Mach 0.10 (1)
BIGFOIL.COM POLAR EXPORT
SB96 LM 8_3.0
SB96 LM 8/3.0 |  |  |  | Cl Max: | 1.341 | at alpha= | 8.5 | deg
JavaFoil+Calcfoil stall+Eppler ext transition |  |  |  | L/D Max: | 91.293 | at alpha= | 4 | deg
Re: | 6000000 |  |  | Cd Min: | 0.00779 | at alpha= | -1 | deg
Mach: | 0.1 |  |  | Cl=0 at alpha= | -4.8772 | deg
|  |  |  | @ Cl=0.1, Cd= | 0.0090283
|  |  |  | @ Cl=0.4, Cd= | 0.0093924
|  |  |  | @ Cl=0.6, Cd= | 0.0083597
alpha (deg) | Cl | Cd | Cm | Cl/Cd
-16.5 | -0.224 | 0.11992 | -0.052 | -1.868
-16 | -0.236 | 0.11645 | -0.051 | -2.03
-15.5 | -0.249 | 0.10951 | -0.051 | -2.276
-15 | -0.262 | 0.10499 | -0.051 | -2.496
-14.5 | -0.275 | 0.09955 | -0.051 | -2.758
-14 | -0.287 | 0.09391 | -0.052 | -3.051
-13.5 | -0.298 | 0.08865 | -0.052 | -3.358
-13 | -0.308 | 0.0846 | -0.052 | -3.637
-12.5 | -0.316 | 0.07957 | -0.053 | -3.973
-12 | -0.322 | 0.07507 | -0.053 | -4.294
-11.5 | -0.326 | 0.07237 | -0.052 | -4.498
-11 | -0.326 | 0.06832 | -0.052 | -4.77
-10.5 | -0.323 | 0.06459 | -0.052 | -4.999
-10 | -0.316 | 0.06029 | -0.054 | -5.241
-9.5 | -0.304 | 0.05719 | -0.052 | -5.318
-9 | -0.289 | 0.0521 | -0.056 | -5.539
-8.5 | -0.267 | 0.04974 | -0.055 | -5.376
-8 | -0.241 | 0.04713 | -0.053 | -5.123
-7.5 | -0.212 | 0.04403 | -0.058 | -4.819
-7 | -0.22 | 0.00821 | -0.112 | -26.802
-6.5 | -0.174 | 0.00847 | -0.113 | -20.493
-6 | -0.123 | 0.00887 | -0.113 | -13.88
-5.5 | -0.069 | 0.00887 | -0.114 | -7.823
-5 | -0.014 | 0.00886 | -0.114 | -1.543
-4.5 | 0.043 | 0.00898 | -0.115 | 4.84
-4 | 0.102 | 0.00903 | -0.115 | 11.255
-3.5 | 0.161 | 0.00921 | -0.115 | 17.43
-3 | 0.22 | 0.0092 | -0.116 | 23.895
-2.5 | 0.28 | 0.00924 | -0.116 | 30.257
-2 | 0.339 | 0.00925 | -0.117 | 36.675
-1.5 | 0.399 | 0.00942 | -0.117 | 42.384
-1 | 0.458 | 0.00779 | -0.117 | 58.826
-0.5 | 0.517 | 0.00807 | -0.118 | 64.096
0 | 0.577 | 0.00827 | -0.118 | 69.735
0.5 | 0.636 | 0.0085 | -0.119 | 74.791
1 | 0.693 | 0.00885 | -0.119 | 78.365
1.5 | 0.752 | 0.009 | -0.119 | 83.511
2 | 0.81 | 0.00952 | -0.12 | 85.145
2.5 | 0.868 | 0.00992 | -0.12 | 87.489
3 | 0.926 | 0.01022 | -0.12 | 90.637
3.5 | 0.983 | 0.01088 | -0.121 | 90.315
4 | 1.037 | 0.01136 | -0.121 | 91.293
4.5 | 1.09 | 0.0121 | -0.122 | 90.037
5 | 1.14 | 0.01282 | -0.122 | 88.929
5.5 | 1.187 | 0.01457 | -0.122 | 81.429
6 | 1.23 | 0.01522 | -0.123 | 80.773
6.5 | 1.269 | 0.01601 | -0.123 | 79.269
7 | 1.301 | 0.01678 | -0.123 | 77.55
7.5 | 1.323 | 0.01732 | -0.124 | 76.395
8 | 1.336 | 0.01795 | -0.124 | 74.433
8.5 | 1.341 | 0.01871 | -0.124 | 71.669
9 | 1.336 | 0.01966 | -0.124 | 67.941
9.5 | 1.321 | 0.02027 | -0.125 | 65.203
10 | 1.298 | 0.02155 | -0.125 | 60.254
10.5 | 1.267 | 0.02225 | -0.125 | 56.959
11 | 1.229 | 0.02395 | -0.125 | 51.317
11.5 | 1.184 | 0.02548 | -0.126 | 46.488
12 | 1.135 | 0.02773 | -0.126 | 40.927
12.5 | 1.054 | 0.02576 | -0.123 | 40.896
13 | 0.976 | 0.02492 | -0.12 | 39.178
13.5 | 0.904 | 0.03265 | -0.117 | 27.698

## 84. Re 6M Mach 0.10 (2)
BIGFOIL.COM POLAR EXPORT
SB96 LM 8_3.0
SB96 LM 8/3.0 |  |  |  | Cl Max: | 1.8979 | at alpha= | 16 | deg
XFOIL ncrit=9 |  |  |  | L/D Max: | 152.672 | at alpha= | 3 | deg
Re: | 6000000 |  |  | Cd Min: | 0.11748 | at alpha= | 20 | deg
Mach: | 0.1 |  |  | Cl=0 at alpha= | -4.4204 | deg
|  |  |  | @ Cl=0.1, Cd= | 0.0053385
|  |  |  | @ Cl=0.4, Cd= | 0.0053381
|  |  |  | @ Cl=0.6, Cd= | 0.0045631
alpha (deg) | Cl | Cd | Cm | Cl/Cd
-12.5 | -0.9727 | 0.02261 | -0.086 | -43.0208
-12 | -0.9237 | 0.01826 | -0.0888 | -50.586
-11.5 | -0.8743 | 0.01626 | -0.0889 | -53.77
-11 | -0.8178 | 0.01479 | -0.09 | -55.2941
-10.5 | -0.7587 | 0.0134 | -0.0914 | -56.6194
-10 | -0.7013 | 0.01248 | -0.0921 | -56.1939
-9.5 | -0.6448 | 0.01216 | -0.0922 | -53.0263
-9 | -0.5836 | 0.01145 | -0.0936 | -50.9694
-8.5 | -0.5202 | 0.00886 | -0.0964 | -58.7133
-8 | -0.4561 | 0.00795 | -0.0984 | -57.3711
-7.5 | -0.3907 | 0.00727 | -0.1006 | -53.7414
-7 | -0.3204 | 0.00672 | -0.1039 | -47.6786
-6.5 | -0.2507 | 0.00622 | -0.107 | -40.3055
-6 | -0.179 | 0.00587 | -0.1106 | -30.494
-5.5 | -0.1115 | 0.00568 | -0.1131 | -19.6303
-5 | -0.0588 | 0.0054 | -0.1123 | -10.8889
-4.5 | -0.0082 | 0.00535 | -0.1109 | -1.5327
-4 | 0.0433 | 0.00534 | -0.1098 | 8.1086
-3.5 | 0.096 | 0.00534 | -0.109 | 17.9775
-3 | 0.15 | 0.00532 | -0.1085 | 28.1955
-2.5 | 0.2047 | 0.00535 | -0.1082 | 38.2617
-2 | 0.2595 | 0.00535 | -0.1078 | 48.5047
-1.5 | 0.3146 | 0.00538 | -0.1076 | 58.4758
-1 | 0.3702 | 0.00537 | -0.1075 | 68.9385
-0.5 | 0.4263 | 0.00531 | -0.1076 | 80.2825
0 | 0.4829 | 0.00518 | -0.1079 | 93.2239
0.5 | 0.5427 | 0.00471 | -0.1093 | 115.2229
1 | 0.6012 | 0.00456 | -0.1102 | 131.8421
1.5 | 0.6572 | 0.00469 | -0.1102 | 140.1279
2 | 0.7129 | 0.00487 | -0.1102 | 146.386
2.5 | 0.7679 | 0.00513 | -0.11 | 149.6881
3 | 0.8229 | 0.00539 | -0.1098 | 152.6716
3.5 | 0.8767 | 0.00576 | -0.1094 | 152.2049
4 | 0.929 | 0.00629 | -0.1088 | 147.6948
4.5 | 0.9818 | 0.00677 | -0.1082 | 145.0222
5 | 1.0339 | 0.00731 | -0.1075 | 141.4364
5.5 | 1.0859 | 0.00781 | -0.1068 | 139.0397
6 | 1.1367 | 0.00841 | -0.1058 | 135.1605
6.5 | 1.1871 | 0.00889 | -0.1047 | 133.5321
7 | 1.2364 | 0.00936 | -0.1034 | 132.094
7.5 | 1.2844 | 0.00981 | -0.1018 | 130.9276
8 | 1.3296 | 0.0103 | -0.0996 | 129.0874
8.5 | 1.3795 | 0.0108 | -0.0985 | 127.7315
9 | 1.4312 | 0.01138 | -0.0979 | 125.7645
9.5 | 1.4816 | 0.01207 | -0.0971 | 122.7506
10 | 1.5301 | 0.01292 | -0.0959 | 118.4288
10.5 | 1.5792 | 0.01362 | -0.0949 | 115.9471
11 | 1.6267 | 0.01441 | -0.0937 | 112.8869
11.5 | 1.6726 | 0.01529 | -0.0922 | 109.3918
12 | 1.7167 | 0.01628 | -0.0904 | 105.4484
12.5 | 1.7586 | 0.01735 | -0.0884 | 101.3602
13 | 1.7979 | 0.01853 | -0.0859 | 97.0264
13.5 | 1.8314 | 0.02002 | -0.0826 | 91.4785
14 | 1.8473 | 0.02216 | -0.0764 | 83.3619
14.5 | 1.8602 | 0.02395 | -0.0699 | 77.6701
15 | 1.8765 | 0.02574 | -0.0647 | 72.9021
15.5 | 1.8879 | 0.02809 | -0.0597 | 67.209
16 | 1.8979 | 0.03082 | -0.0554 | 61.5801
16.5 | 1.8977 | 0.03478 | -0.0515 | 54.563
17 | 1.8971 | 0.03939 | -0.0491 | 48.162
17.5 | 1.8881 | 0.04565 | -0.0481 | 41.3604
18 | 1.8718 | 0.05382 | -0.0491 | 34.7789
18.5 | 1.8466 | 0.06448 | -0.0525 | 28.6383
19 | 1.8098 | 0.07827 | -0.0586 | 23.1225
19.5 | 1.7641 | 0.09494 | -0.0672 | 18.5812
20 | 1.6952 | 0.11748 | -0.0801 | 14.4297

## 85. Re 6M Mach 0.25 (1)
BIGFOIL.COM POLAR EXPORT
SB96 LM 8_3.0
SB96 LM 8/3.0 |  |  |  | Cl Max: | 1.326 | at alpha= | 7.5 | deg
JavaFoil+Calcfoil stall+Eppler ext transition |  |  |  | L/D Max: | 90.014 | at alpha= | 4 | deg
Re: | 6000000 |  |  | Cd Min: | 0.00802 | at alpha= | -1 | deg
Mach: | 0.25 |  |  | Cl=0 at alpha= | -4.8793 | deg
|  |  |  | @ Cl=0.1, Cd= | 0.0091573
|  |  |  | @ Cl=0.4, Cd= | 0.009571
|  |  |  | @ Cl=0.6, Cd= | 0.04943
alpha (deg) | Cl | Cd | Cm | Cl/Cd
-14.5 | -0.055 | 0.09886 | -0.055 | -0.557
-14 | -0.052 | 0.09483 | -0.055 | -0.551
-13.5 | -0.049 | 0.09002 | -0.055 | -0.549
-13 | -0.047 | 0.08667 | -0.054 | -0.537
-12.5 | -0.107 | 0.08332 | -0.053 | -1.282
-12 | -0.152 | 0.0789 | -0.052 | -1.926
-11.5 | -0.186 | 0.07439 | -0.053 | -2.501
-11 | -0.213 | 0.06981 | -0.053 | -3.057
-10.5 | -0.234 | 0.06568 | -0.053 | -3.567
-10 | -0.248 | 0.06266 | -0.052 | -3.962
-9.5 | -0.255 | 0.05896 | -0.052 | -4.324
-9 | -0.254 | 0.05414 | -0.055 | -4.698
-8.5 | -0.245 | 0.05069 | -0.056 | -4.843
-8 | -0.229 | 0.04778 | -0.056 | -4.791
-7.5 | -0.205 | 0.04511 | -0.057 | -4.556
-7 | -0.175 | 0.04287 | -0.057 | -4.093
-6.5 | -0.141 | 0.03913 | -0.065 | -3.605
-6 | -0.124 | 0.009 | -0.116 | -13.803
-5.5 | -0.07 | 0.00906 | -0.117 | -7.779
-5 | -0.014 | 0.00904 | -0.117 | -1.543
-4.5 | 0.044 | 0.00912 | -0.118 | 4.872
-4 | 0.104 | 0.00916 | -0.118 | 11.369
-3.5 | 0.165 | 0.00932 | -0.119 | 17.661
-3 | 0.226 | 0.00937 | -0.119 | 24.102
-2.5 | 0.287 | 0.00933 | -0.119 | 30.778
-2 | 0.348 | 0.00942 | -0.12 | 36.967
-1.5 | 0.41 | 0.0096 | -0.12 | 42.721
-1 | 0.471 | 0.00802 | -0.121 | 58.72
-0.5 | 0.531 | 0.00818 | -0.121 | 64.924
0 | 0.593 | 0.00839 | -0.121 | 70.6
0.5 | 0.653 | 0.00871 | -0.122 | 75.027
1 | 0.713 | 0.00898 | -0.122 | 79.308
1.5 | 0.773 | 0.00927 | -0.123 | 83.388
2 | 0.832 | 0.00981 | -0.123 | 84.833
2.5 | 0.892 | 0.01019 | -0.123 | 87.535
3 | 0.951 | 0.01059 | -0.124 | 89.851
3.5 | 1.009 | 0.0113 | -0.124 | 89.31
4 | 1.065 | 0.01183 | -0.124 | 90.014
4.5 | 1.118 | 0.01263 | -0.125 | 88.493
5 | 1.168 | 0.01355 | -0.125 | 86.187
5.5 | 1.213 | 0.01521 | -0.126 | 79.791
6 | 1.254 | 0.01616 | -0.126 | 77.602
6.5 | 1.29 | 0.01678 | -0.126 | 76.858
7 | 1.316 | 0.01744 | -0.127 | 75.422
7.5 | 1.326 | 0.01856 | -0.127 | 71.438
8 | 1.323 | 0.01911 | -0.127 | 69.23
8.5 | 1.306 | 0.02031 | -0.128 | 64.295
9 | 1.273 | 0.02104 | -0.128 | 60.491
9.5 | 1.224 | 0.02225 | -0.128 | 55.008
10 | 1.159 | 0.02361 | -0.128 | 49.095
10.5 | 1.08 | 0.02498 | -0.129 | 43.246
11 | 0.974 | 0.02623 | -0.127 | 37.148
11.5 | 0.856 | 0.0251 | -0.125 | 34.112
12 | 0.717 | 0.03192 | -0.118 | 22.473
12.5 | 0.577 | 0.04943 | -0.108 | 11.679

## 86. Re 6M Mach 0.25 (2)
BIGFOIL.COM POLAR EXPORT
SB96 LM 8_3.0
SB96 LM 8/3.0 |  |  |  | Cl Max: | 1.7683 | at alpha= | 12.5 | deg
XFOIL ncrit=9 |  |  |  | L/D Max: | 154.881 | at alpha= | 3 | deg
Re: | 6000000 |  |  | Cd Min: | 0.15963 | at alpha= | -13.5 | deg
Mach: | 0.25 |  |  | Cl=0 at alpha= | -4.3703 | deg
|  |  |  | @ Cl=0.1, Cd= | 0.0054534
|  |  |  | @ Cl=0.4, Cd= | 0.0053953
|  |  |  | @ Cl=0.6, Cd= | 0.0046496
alpha (deg) | Cl | Cd | Cm | Cl/Cd
-13.5 | -0.5061 | 0.15963 | 0.0002 | -3.1705
-13 | -0.4918 | 0.15333 | -0.0024 | -3.2075
-12.5 | -0.4788 | 0.14675 | -0.0049 | -3.2627
-12 | -0.4665 | 0.13998 | -0.0073 | -3.3326
-11.5 | -0.4671 | 0.12889 | -0.0104 | -3.624
-11 | -0.4556 | 0.12289 | -0.0123 | -3.7074
-10.5 | -0.4451 | 0.11705 | -0.0139 | -3.8026
-9.5 | -0.4138 | 0.10062 | -0.0244 | -4.1125
-9 | -0.397 | 0.09217 | -0.0306 | -4.3073
-8.5 | -0.382 | 0.08316 | -0.038 | -4.5936
-7.5 | -0.4133 | 0.00928 | -0.1056 | -44.5366
-7 | -0.3391 | 0.00816 | -0.1086 | -41.5564
-6.5 | -0.2703 | 0.00711 | -0.1104 | -38.0169
-6 | -0.1912 | 0.00635 | -0.1146 | -30.1102
-5.5 | -0.1212 | 0.00589 | -0.1168 | -20.5772
-5 | -0.0663 | 0.00562 | -0.1156 | -11.7972
-4.5 | -0.0139 | 0.0055 | -0.1139 | -2.5273
-4 | 0.0397 | 0.00546 | -0.1126 | 7.2711
-3.5 | 0.0947 | 0.00546 | -0.1117 | 17.3443
-3 | 0.1507 | 0.00539 | -0.111 | 27.9592
-2.5 | 0.2074 | 0.0054 | -0.1106 | 38.4074
-2 | 0.2642 | 0.0054 | -0.1102 | 48.9259
-1.5 | 0.3213 | 0.00541 | -0.11 | 59.39
-1 | 0.3787 | 0.00541 | -0.1098 | 70
-0.5 | 0.4365 | 0.00537 | -0.1099 | 81.2849
0.5 | 0.557 | 0.00477 | -0.1117 | 116.7715
1 | 0.6177 | 0.0046 | -0.1126 | 134.2826
1.5 | 0.6755 | 0.00476 | -0.1126 | 141.9118
2 | 0.7334 | 0.00493 | -0.1126 | 148.7627
2.5 | 0.7903 | 0.0052 | -0.1123 | 151.9808
3 | 0.8472 | 0.00547 | -0.112 | 154.8812
3.5 | 0.9029 | 0.00587 | -0.1115 | 153.816
4 | 0.9572 | 0.00643 | -0.1107 | 148.8647
4.5 | 1.0118 | 0.00696 | -0.1099 | 145.3736
5 | 1.066 | 0.00754 | -0.1089 | 141.3793
5.5 | 1.1203 | 0.00808 | -0.1079 | 138.651
6 | 1.1734 | 0.00871 | -0.1066 | 134.7187
6.5 | 1.2263 | 0.00923 | -0.1052 | 132.8602
7 | 1.2779 | 0.00974 | -0.1034 | 131.2012
7.5 | 1.3281 | 0.01028 | -0.1012 | 129.1926
8 | 1.3754 | 0.01082 | -0.0984 | 127.1165
8.5 | 1.4281 | 0.01143 | -0.0967 | 124.9431
9 | 1.4814 | 0.01226 | -0.0953 | 120.832
9.5 | 1.5325 | 0.01327 | -0.0933 | 115.4861
10 | 1.5833 | 0.01426 | -0.0913 | 111.0309
10.5 | 1.6313 | 0.01545 | -0.0887 | 105.5858
11 | 1.6763 | 0.01683 | -0.0857 | 99.6019
11.5 | 1.7177 | 0.01837 | -0.0821 | 93.5057
12 | 1.7525 | 0.02024 | -0.0776 | 86.586
12.5 | 1.7683 | 0.02257 | -0.0701 | 78.3474
13 | 1.752 | 0.02654 | -0.0594 | 66.0136
13.5 | 1.7376 | 0.03117 | -0.0517 | 55.7459
14 | 1.7208 | 0.03699 | -0.0467 | 46.5207
14.5 | 1.6919 | 0.04549 | -0.0452 | 37.1928
15 | 1.6604 | 0.05644 | -0.0478 | 29.4189
15.5 | 1.6205 | 0.07075 | -0.0545 | 22.9046
16 | 1.5792 | 0.08708 | -0.0634 | 18.135
16.5 | 1.5312 | 0.10601 | -0.0746 | 14.4439
17 | 1.4861 | 0.1254 | -0.0863 | 11.8509
17.5 | 1.4377 | 0.14621 | -0.0994 | 9.8331

## 87. Re 6M Mach 0.50 (1)
BIGFOIL.COM POLAR EXPORT
SB96 LM 8_3.0
SB96 LM 8/3.0 |  |  |  | Cl Max: | 1.358 | at alpha= | 20 | deg
JavaFoil+Calcfoil stall+Eppler ext transition |  |  |  | L/D Max: | 84.333 | at alpha= | 3 | deg
Re: | 6000000 |  |  | Cd Min: | 0.00887 | at alpha= | -1 | deg
Mach: | 0.5 |  |  | Cl=0 at alpha= | -4.8983 | deg
|  |  |  | @ Cl=0.1, Cd= | 0.010168
|  |  |  | @ Cl=0.4, Cd= | 0.010456
|  |  |  | @ Cl=0.6, Cd= | 0.0092635
alpha (deg) | Cl | Cd | Cm | Cl/Cd
-20 | -0.819 | 0.15827 | -0.068 | -5.174
-19.5 | -0.793 | 0.15339 | -0.068 | -5.167
-19 | -0.766 | 0.14732 | -0.068 | -5.202
-18.5 | -0.74 | 0.14204 | -0.068 | -5.209
-18 | -0.713 | 0.1363 | -0.068 | -5.234
-17.5 | -0.687 | 0.13829 | -0.069 | -4.968
-17 | -0.66 | 0.13055 | -0.069 | -5.059
-16.5 | -0.633 | 0.12468 | -0.068 | -5.079
-16 | -0.606 | 0.11801 | -0.068 | -5.134
-15.5 | -0.578 | 0.11535 | -0.065 | -5.007
-15 | -0.55 | 0.11072 | -0.063 | -4.966
-14.5 | -0.523 | 0.1061 | -0.062 | -4.928
-14 | -0.496 | 0.10131 | -0.062 | -4.895
-13.5 | -0.469 | 0.0989 | -0.062 | -4.743
-13 | -0.442 | 0.09414 | -0.062 | -4.696
-12.5 | -0.415 | 0.0916 | -0.062 | -4.532
-12 | -0.388 | 0.08843 | -0.062 | -4.39
-11.5 | -0.361 | 0.08513 | -0.063 | -4.243
-11 | -0.334 | 0.07579 | -0.063 | -4.408
-10.5 | -0.307 | 0.068 | -0.064 | -4.517
-10 | -0.28 | 0.06155 | -0.065 | -4.551
-9.5 | -0.253 | 0.05713 | -0.066 | -4.43
-9 | -0.227 | 0.05158 | -0.072 | -4.398
-8.5 | -0.2 | 0.04663 | -0.076 | -4.294
-8 | -0.174 | 0.04099 | -0.083 | -4.253
-7.5 | -0.143 | 0.04853 | -0.061 | -2.952
-7 | -0.116 | 0.04677 | -0.057 | -2.475
-6.5 | -0.089 | 0.04312 | -0.061 | -2.056
-6 | -0.061 | 0.04057 | -0.065 | -1.514
-5.5 | -0.052 | 0.03596 | -0.078 | -1.439
-5 | -0.012 | 0.03573 | -0.074 | -0.323
-4.5 | 0.047 | 0.0102 | -0.132 | 4.642
-4 | 0.114 | 0.01016 | -0.132 | 11.172
-3.5 | 0.182 | 0.01032 | -0.133 | 17.6
-3 | 0.251 | 0.0103 | -0.133 | 24.337
-2.5 | 0.32 | 0.01032 | -0.133 | 30.991
-2 | 0.389 | 0.01045 | -0.134 | 37.216
-1.5 | 0.459 | 0.01049 | -0.134 | 43.712
-1 | 0.526 | 0.00887 | -0.135 | 59.358
-0.5 | 0.594 | 0.00924 | -0.135 | 64.307
0 | 0.663 | 0.00951 | -0.136 | 69.66
0.5 | 0.73 | 0.00994 | -0.136 | 73.478
1 | 0.796 | 0.01029 | -0.137 | 77.372
1.5 | 0.863 | 0.0107 | -0.137 | 80.672
2 | 0.93 | 0.01119 | -0.138 | 83.102
2.5 | 0.996 | 0.0119 | -0.138 | 83.707
3 | 1.061 | 0.01258 | -0.138 | 84.333
3.5 | 1.125 | 0.01343 | -0.139 | 83.731
4 | 1.183 | 0.01452 | -0.139 | 81.524
4.5 | 1.235 | 0.01557 | -0.14 | 79.29
5 | 1.276 | 0.01777 | -0.14 | 71.784
5.5 | 1.299 | 0.01928 | -0.14 | 67.376
6 | 1.29 | 0.02052 | -0.141 | 62.852
6.5 | 1.197 | 0.02213 | -0.141 | 54.083
7 | 0.803 | 0.02408 | -0.142 | 33.331
7.5 | 0.836 | 0.0262 | -0.142 | 31.893
8 | 0.869 | 0.02588 | -0.142 | 33.567
8.5 | 0.902 | 0.02876 | -0.143 | 31.357
9 | 0.754 | 0.06861 | -0.073 | 10.992
9.5 | 0.779 | 0.06864 | -0.07 | 11.356
10 | 0.808 | 0.0739 | -0.075 | 10.934
10.5 | 0.844 | 0.07551 | -0.088 | 11.177
11 | 0.871 | 0.08221 | -0.088 | 10.589
11.5 | 0.888 | 0.08976 | -0.078 | 9.896
12 | 0.917 | 0.09179 | -0.082 | 9.995
12.5 | 0.95 | 0.0931 | -0.089 | 10.206
13 | 0.981 | 0.09803 | -0.093 | 10.005
13.5 | 1.012 | 0.10095 | -0.096 | 10.023
14 | 1.038 | 0.1079 | -0.096 | 9.616
14.5 | 1.054 | 0.1254 | -0.089 | 8.401
15 | 1.081 | 0.11429 | -0.091 | 9.459
15.5 | 1.112 | 0.11651 | -0.095 | 9.547
16 | 1.146 | 0.11719 | -0.1 | 9.781
16.5 | 1.179 | 0.11811 | -0.103 | 9.986
17 | 1.21 | 0.1209 | -0.105 | 10.009
17.5 | 1.236 | 0.12739 | -0.106 | 9.707
18 | 1.258 | 0.13784 | -0.104 | 9.129
18.5 | 1.272 | 0.15951 | -0.099 | 7.973
19 | 1.295 | 0.14519 | -0.099 | 8.918
19.5 | 1.326 | 0.14718 | -0.101 | 9.008
20 | 1.358 | 0.14731 | -0.104 | 9.22

## 88. Re 6M Mach 0.50 (2)
BIGFOIL.COM POLAR EXPORT
SB96 LM 8_3.0
SB96 LM 8/3.0 |  |  |  | Cl Max: | 1.5091 | at alpha= | 8 | deg
XFOIL ncrit=9 |  |  |  | L/D Max: | 161.318 | at alpha= | 3 | deg
Re: | 6000000 |  |  | Cd Min: | 0.14757 | at alpha= | 13 | deg
Mach: | 0.5 |  |  | Cl=0 at alpha= | -4.1815 | deg
|  |  |  | @ Cl=0.1, Cd= | 0.0060374
|  |  |  | @ Cl=0.4, Cd= | 0.0056078
|  |  |  | @ Cl=0.6, Cd= | 0.0052339
alpha (deg) | Cl | Cd | Cm | Cl/Cd
-7 | -0.2822 | 0.06855 | -0.0572 | -4.1167
-6.5 | -0.2495 | 0.05787 | -0.0738 | -4.3114
-6 | -0.1917 | 0.04403 | -0.1012 | -4.3538
-5.5 | -0.1208 | 0.03095 | -0.1221 | -3.9031
-5 | -0.0662 | 0.02154 | -0.1288 | -3.0734
-4.5 | -0.0344 | 0.01102 | -0.1274 | -3.1216
-4 | 0.0196 | 0.00668 | -0.1252 | 2.9341
-3.5 | 0.0847 | 0.0061 | -0.1234 | 13.8852
-3 | 0.1507 | 0.00583 | -0.1221 | 25.8491
-2.5 | 0.2169 | 0.00565 | -0.1211 | 38.3894
-2 | 0.2829 | 0.00562 | -0.1204 | 50.3381
-1.5 | 0.3487 | 0.0056 | -0.1199 | 62.2679
-1 | 0.4145 | 0.00561 | -0.1196 | 73.8859
-0.5 | 0.4806 | 0.00559 | -0.1194 | 85.975
0 | 0.5478 | 0.00548 | -0.1197 | 99.9635
0.5 | 0.6178 | 0.00515 | -0.121 | 119.9612
1 | 0.6897 | 0.00485 | -0.1226 | 142.2062
1.5 | 0.757 | 0.005 | -0.1226 | 151.4
2 | 0.8235 | 0.00523 | -0.1223 | 157.457
2.5 | 0.8892 | 0.00556 | -0.1216 | 159.9281
3 | 0.955 | 0.00592 | -0.1208 | 161.3176
3.5 | 1.0202 | 0.00639 | -0.1195 | 159.6557
4 | 1.0839 | 0.00704 | -0.1178 | 153.9631
4.5 | 1.1479 | 0.00773 | -0.1159 | 148.4994
5 | 1.2116 | 0.00851 | -0.1135 | 142.3737
5.5 | 1.2753 | 0.00934 | -0.1106 | 136.5418
6 | 1.3407 | 0.01006 | -0.1075 | 133.2704
6.5 | 1.405 | 0.01082 | -0.1034 | 129.8521
7 | 1.4623 | 0.01204 | -0.0975 | 121.4535
7.5 | 1.4984 | 0.01429 | -0.0876 | 104.8565
8 | 1.5091 | 0.01848 | -0.0753 | 81.6613
8.5 | 1.4863 | 0.02375 | -0.061 | 62.5811
9 | 1.4509 | 0.03063 | -0.0507 | 47.3686
9.5 | 1.4115 | 0.03971 | -0.047 | 35.5452
10 | 1.3722 | 0.05169 | -0.0506 | 26.5467
10.5 | 1.3351 | 0.06618 | -0.0591 | 20.1738
11 | 1.2996 | 0.08223 | -0.0696 | 15.8045
11.5 | 1.2676 | 0.09887 | -0.0803 | 12.8209
12 | 1.2396 | 0.1156 | -0.0907 | 10.7232
12.5 | 1.2162 | 0.13191 | -0.1007 | 9.2199
13 | 1.1988 | 0.14757 | -0.1103 | 8.1236

## 89. Re 7M Mach 0.00 (1)
BIGFOIL.COM POLAR EXPORT
SB96 LM 8_3.0
SB96 LM 8/3.0 |  |  |  | Cl Max: | 1.344 | at alpha= | 8.5 | deg
JavaFoil+Calcfoil stall+Eppler ext transition |  |  |  | L/D Max: | 92.054 | at alpha= | 4 | deg
Re: | 7000000 |  |  | Cd Min: | 0.00778 | at alpha= | -1 | deg
Mach: | 0 |  |  | Cl=0 at alpha= | -4.8772 | deg
|  |  |  | @ Cl=0.1, Cd= | 0.0090676
|  |  |  | @ Cl=0.4, Cd= | 0.0092417
|  |  |  | @ Cl=0.6, Cd= | 0.0083541
alpha (deg) | Cl | Cd | Cm | Cl/Cd
-16.5 | -0.262 | 0.11821 | -0.051 | -2.217
-16 | -0.273 | 0.11626 | -0.05 | -2.348
-15.5 | -0.284 | 0.10807 | -0.051 | -2.63
-15 | -0.295 | 0.10218 | -0.052 | -2.887
-14.5 | -0.305 | 0.09775 | -0.052 | -3.124
-14 | -0.315 | 0.09228 | -0.052 | -3.414
-13.5 | -0.324 | 0.08717 | -0.053 | -3.714
-13 | -0.331 | 0.08225 | -0.053 | -4.026
-12.5 | -0.337 | 0.07832 | -0.054 | -4.301
-12 | -0.34 | 0.07383 | -0.054 | -4.609
-11.5 | -0.341 | 0.07156 | -0.052 | -4.761
-11 | -0.339 | 0.06748 | -0.053 | -5.018
-10.5 | -0.333 | 0.06345 | -0.053 | -5.249
-10 | -0.324 | 0.05923 | -0.055 | -5.467
-9.5 | -0.311 | 0.05474 | -0.057 | -5.674
-9 | -0.292 | 0.05189 | -0.056 | -5.637
-8.5 | -0.27 | 0.04914 | -0.056 | -5.494
-8 | -0.243 | 0.04703 | -0.056 | -5.173
-7.5 | -0.216 | 0.03953 | -0.071 | -5.467
-7 | -0.22 | 0.00855 | -0.112 | -25.756
-6.5 | -0.173 | 0.00884 | -0.112 | -19.615
-6 | -0.123 | 0.00886 | -0.113 | -13.86
-5.5 | -0.069 | 0.00894 | -0.113 | -7.738
-5 | -0.014 | 0.00896 | -0.114 | -1.521
-4.5 | 0.043 | 0.00893 | -0.114 | 4.845
-4 | 0.101 | 0.00907 | -0.114 | 11.157
-3.5 | 0.16 | 0.0091 | -0.115 | 17.554
-3 | 0.219 | 0.00905 | -0.115 | 24.182
-2.5 | 0.278 | 0.00909 | -0.116 | 30.585
-2 | 0.337 | 0.00924 | -0.116 | 36.518
-1.5 | 0.397 | 0.00932 | -0.116 | 42.633
-1 | 0.456 | 0.00778 | -0.117 | 58.585
-0.5 | 0.514 | 0.00795 | -0.117 | 64.745
0 | 0.574 | 0.00826 | -0.118 | 69.506
0.5 | 0.632 | 0.00847 | -0.118 | 74.695
1 | 0.69 | 0.00872 | -0.118 | 79.158
1.5 | 0.748 | 0.00899 | -0.119 | 83.185
2 | 0.806 | 0.00931 | -0.119 | 86.574
2.5 | 0.864 | 0.00969 | -0.119 | 89.206
3 | 0.921 | 0.01027 | -0.12 | 89.737
3.5 | 0.978 | 0.0108 | -0.12 | 90.569
4 | 1.032 | 0.01122 | -0.121 | 92.054
4.5 | 1.085 | 0.01204 | -0.121 | 90.057
5 | 1.135 | 0.01284 | -0.121 | 88.386
5.5 | 1.181 | 0.01416 | -0.122 | 83.449
6 | 1.225 | 0.01476 | -0.122 | 82.972
6.5 | 1.265 | 0.0155 | -0.122 | 81.598
7 | 1.298 | 0.01623 | -0.123 | 79.953
7.5 | 1.321 | 0.01671 | -0.123 | 79.057
8 | 1.337 | 0.01732 | -0.123 | 77.183
8.5 | 1.344 | 0.01801 | -0.123 | 74.628
9 | 1.342 | 0.01884 | -0.124 | 71.239
9.5 | 1.332 | 0.01958 | -0.124 | 68.041
10 | 1.314 | 0.02044 | -0.124 | 64.281
10.5 | 1.288 | 0.02138 | -0.125 | 60.277
11 | 1.256 | 0.02286 | -0.125 | 54.932
11.5 | 1.218 | 0.02397 | -0.125 | 50.796
12 | 1.175 | 0.02558 | -0.125 | 45.934
12.5 | 1.128 | 0.02741 | -0.126 | 41.167
13 | 1.035 | 0.02442 | -0.12 | 42.374
13.5 | 0.986 | 0.02484 | -0.12 | 39.682

## 90. Re 7M Mach 0.00 (2)
BIGFOIL.COM POLAR EXPORT
SB96 LM 8_3.0
SB96 LM 8/3.0 |  |  |  | Cl Max: | 1.9609 | at alpha= | 17.5 | deg
XFOIL ncrit=9 |  |  |  | L/D Max: | 154.117 | at alpha= | 3 | deg
Re: | 7000000 |  |  | Cd Min: | 0.07793 | at alpha= | 20 | deg
Mach: | 0 |  |  | Cl=0 at alpha= | -4.4046 | deg
|  |  |  | @ Cl=0.1, Cd= | 0.0052968
|  |  |  | @ Cl=0.4, Cd= | 0.0052882
|  |  |  | @ Cl=0.6, Cd= | 0.0045825
alpha (deg) | Cl | Cd | Cm | Cl/Cd
-14.5 | -1.1544 | 0.02946 | -0.0787 | -39.1853
-14 | -1.1244 | 0.02251 | -0.0825 | -49.9511
-13.5 | -1.0797 | 0.01848 | -0.0848 | -58.4253
-13 | -1.0273 | 0.01624 | -0.0865 | -63.2574
-12.5 | -0.9714 | 0.01478 | -0.0881 | -65.724
-12 | -0.9197 | 0.01362 | -0.0883 | -67.5257
-11.5 | -0.8642 | 0.01287 | -0.089 | -67.1484
-11 | -0.8059 | 0.01216 | -0.0902 | -66.2747
-10.5 | -0.747 | 0.01138 | -0.0915 | -65.6415
-10 | -0.6946 | 0.01081 | -0.0912 | -64.2553
-9.5 | -0.6339 | 0.01053 | -0.0925 | -60.1994
-9 | -0.5702 | 0.00996 | -0.0946 | -57.249
-8.5 | -0.506 | 0.00813 | -0.0975 | -62.2386
-8 | -0.4421 | 0.0073 | -0.0997 | -60.5616
-7.5 | -0.3749 | 0.00668 | -0.1025 | -56.1228
-7 | -0.302 | 0.0062 | -0.1066 | -48.7097
-6.5 | -0.2373 | 0.00581 | -0.1088 | -40.8434
-6 | -0.1677 | 0.00556 | -0.1121 | -30.1619
-5.5 | -0.1112 | 0.00552 | -0.1122 | -20.1449
-5 | -0.0608 | 0.00531 | -0.111 | -11.4501
-4.5 | -0.01 | 0.00528 | -0.1098 | -1.8939
-4 | 0.0424 | 0.00528 | -0.1091 | 8.0303
-3.5 | 0.0956 | 0.0053 | -0.1085 | 18.0377
-3 | 0.15 | 0.00526 | -0.1082 | 28.5171
-2.5 | 0.2045 | 0.00528 | -0.1079 | 38.7311
-2 | 0.2591 | 0.0053 | -0.1076 | 48.8868
-1.5 | 0.3143 | 0.00531 | -0.1075 | 59.1902
-1 | 0.3696 | 0.00531 | -0.1074 | 69.6045
-0.5 | 0.4253 | 0.00527 | -0.1074 | 80.7021
0 | 0.4815 | 0.00517 | -0.1077 | 93.1335
0.5 | 0.5399 | 0.00483 | -0.1087 | 111.7805
1 | 0.5986 | 0.00458 | -0.1098 | 130.6987
1.5 | 0.6547 | 0.00468 | -0.11 | 139.8932
2 | 0.7103 | 0.00484 | -0.11 | 146.7562
2.5 | 0.7652 | 0.00507 | -0.11 | 150.927
3 | 0.8199 | 0.00532 | -0.1098 | 154.1165
3.5 | 0.8734 | 0.00569 | -0.1094 | 153.4974
4 | 0.9255 | 0.00621 | -0.1088 | 149.0338
4.5 | 0.9782 | 0.00667 | -0.1083 | 146.6567
5 | 1.0302 | 0.00719 | -0.1078 | 143.2823
5.5 | 1.0823 | 0.00767 | -0.1072 | 141.1082
7 | 1.2348 | 0.00909 | -0.1046 | 135.8416
7.5 | 1.2839 | 0.00951 | -0.1034 | 135.0053
8 | 1.3318 | 0.01004 | -0.102 | 132.6494
8.5 | 1.3775 | 0.01043 | -0.1002 | 132.0709
9 | 1.4263 | 0.01095 | -0.0991 | 130.2557
9.5 | 1.4765 | 0.0116 | -0.0985 | 127.2845
10 | 1.5257 | 0.0123 | -0.0976 | 124.0407
10.5 | 1.5748 | 0.01292 | -0.0969 | 121.8885
11 | 1.6227 | 0.01361 | -0.096 | 119.2285
11.5 | 1.6691 | 0.01439 | -0.0948 | 115.9903
12 | 1.7139 | 0.01527 | -0.0934 | 112.2397
12.5 | 1.7568 | 0.01623 | -0.0917 | 108.244
13 | 1.7973 | 0.01732 | -0.0897 | 103.7702
13.5 | 1.8338 | 0.01862 | -0.0871 | 98.4855
14 | 1.8635 | 0.0203 | -0.0834 | 91.798
14.5 | 1.8901 | 0.0216 | -0.0792 | 87.5046
15 | 1.9094 | 0.02288 | -0.0738 | 83.4528
15.5 | 1.9253 | 0.02451 | -0.0685 | 78.5516
16 | 1.9418 | 0.02631 | -0.0639 | 73.8046
16.5 | 1.9498 | 0.02892 | -0.0591 | 67.4205
17 | 1.9586 | 0.03178 | -0.0553 | 61.63
17.5 | 1.9609 | 0.03557 | -0.0521 | 55.1279
18 | 1.9573 | 0.04052 | -0.05 | 48.3045
18.5 | 1.9482 | 0.04683 | -0.0494 | 41.6015
19 | 1.9336 | 0.05475 | -0.0505 | 35.3169
19.5 | 1.9119 | 0.06472 | -0.0535 | 29.5411
20 | 1.8769 | 0.07793 | -0.0591 | 24.0844

## 91. Re 7M Mach 0.10 (1)
BIGFOIL.COM POLAR EXPORT
SB96 LM 8_3.0
SB96 LM 8/3.0 |  |  |  | Cl Max: | 1.341 | at alpha= | 8.5 | deg
JavaFoil+Calcfoil stall+Eppler ext transition |  |  |  | L/D Max: | 92.092 | at alpha= | 4 | deg
Re: | 7000000 |  |  | Cd Min: | 0.00778 | at alpha= | -1 | deg
Mach: | 0.1 |  |  | Cl=0 at alpha= | -4.8772 | deg
|  |  |  | @ Cl=0.1, Cd= | 0.0091346
|  |  |  | @ Cl=0.4, Cd= | 0.0092939
|  |  |  | @ Cl=0.6, Cd= | 0.0083397
alpha (deg) | Cl | Cd | Cm | Cl/Cd
-16.5 | -0.224 | 0.11816 | -0.052 | -1.896
-16 | -0.237 | 0.11461 | -0.052 | -2.064
-15.5 | -0.249 | 0.109 | -0.051 | -2.287
-15 | -0.262 | 0.10427 | -0.052 | -2.514
-14.5 | -0.275 | 0.09822 | -0.052 | -2.796
-14 | -0.287 | 0.09375 | -0.052 | -3.058
-13.5 | -0.298 | 0.08825 | -0.053 | -3.375
-13 | -0.308 | 0.0832 | -0.053 | -3.699
-12.5 | -0.316 | 0.07831 | -0.054 | -4.038
-12 | -0.322 | 0.07441 | -0.054 | -4.334
-11.5 | -0.326 | 0.07152 | -0.052 | -4.553
-11 | -0.326 | 0.06797 | -0.053 | -4.799
-10.5 | -0.323 | 0.06367 | -0.053 | -5.074
-10 | -0.316 | 0.05939 | -0.055 | -5.323
-9.5 | -0.304 | 0.05647 | -0.054 | -5.389
-9 | -0.289 | 0.0517 | -0.057 | -5.587
-8.5 | -0.268 | 0.04941 | -0.056 | -5.414
-8 | -0.242 | 0.04706 | -0.056 | -5.142
-7.5 | -0.214 | 0.0421 | -0.065 | -5.076
-7 | -0.22 | 0.00856 | -0.112 | -25.734
-6.5 | -0.174 | 0.00884 | -0.113 | -19.634
-6 | -0.123 | 0.00886 | -0.113 | -13.888
-5.5 | -0.069 | 0.00894 | -0.114 | -7.765
-5 | -0.014 | 0.00898 | -0.114 | -1.523
-4.5 | 0.043 | 0.00898 | -0.115 | 4.84
-4 | 0.102 | 0.00914 | -0.115 | 11.116
-3.5 | 0.161 | 0.00912 | -0.115 | 17.611
-3 | 0.22 | 0.00906 | -0.116 | 24.285
-2.5 | 0.28 | 0.0091 | -0.116 | 30.706
-2 | 0.339 | 0.00925 | -0.117 | 36.672
-1.5 | 0.399 | 0.00932 | -0.117 | 42.829
-1 | 0.458 | 0.00778 | -0.117 | 58.871
-0.5 | 0.517 | 0.00807 | -0.118 | 64.097
0 | 0.577 | 0.00825 | -0.118 | 69.874
0.5 | 0.636 | 0.00848 | -0.119 | 75.001
1 | 0.693 | 0.00883 | -0.119 | 78.505
1.5 | 0.752 | 0.00902 | -0.119 | 83.409
2 | 0.81 | 0.0095 | -0.12 | 85.274
2.5 | 0.868 | 0.00989 | -0.12 | 87.837
3 | 0.926 | 0.01019 | -0.12 | 90.912
3.5 | 0.983 | 0.01084 | -0.121 | 90.689
4 | 1.037 | 0.01126 | -0.121 | 92.092
4.5 | 1.09 | 0.0121 | -0.122 | 90.048
5 | 1.14 | 0.01288 | -0.122 | 88.507
5.5 | 1.187 | 0.01422 | -0.122 | 83.447
6 | 1.23 | 0.01489 | -0.123 | 82.593
6.5 | 1.269 | 0.01565 | -0.123 | 81.082
7 | 1.301 | 0.0164 | -0.123 | 79.361
7.5 | 1.323 | 0.0169 | -0.124 | 78.298
8 | 1.336 | 0.01755 | -0.124 | 76.163
8.5 | 1.341 | 0.01828 | -0.124 | 73.342
9 | 1.336 | 0.01918 | -0.124 | 69.646
9.5 | 1.321 | 0.01999 | -0.125 | 66.096
10 | 1.298 | 0.02092 | -0.125 | 62.067
10.5 | 1.267 | 0.02181 | -0.125 | 58.102
11 | 1.229 | 0.02332 | -0.126 | 52.692
11.5 | 1.184 | 0.02449 | -0.126 | 48.363
12 | 1.135 | 0.02657 | -0.126 | 42.717
12.5 | 1.052 | 0.0256 | -0.123 | 41.082
13 | 0.987 | 0.02407 | -0.121 | 41.019
13.5 | 0.916 | 0.02475 | -0.119 | 37.01

## 92. Re 7M Mach 0.10 (2)
BIGFOIL.COM POLAR EXPORT
SB96 LM 8_3.0
SB96 LM 8/3.0 |  |  |  | Cl Max: | 1.9376 | at alpha= | 17 | deg
XFOIL ncrit=9 |  |  |  | L/D Max: | 154.363 | at alpha= | 3 | deg
Re: | 7000000 |  |  | Cd Min: | 0.10046 | at alpha= | 20 | deg
Mach: | 0.1 |  |  | Cl=0 at alpha= | -4.3966 | deg
|  |  |  | @ Cl=0.1, Cd= | 0.0053341
|  |  |  | @ Cl=0.4, Cd= | 0.0052994
|  |  |  | @ Cl=0.6, Cd= | 0.004597
alpha (deg) | Cl | Cd | Cm | Cl/Cd
-13 | -1.0281 | 0.02167 | -0.0871 | -47.4435
-12.5 | -0.9793 | 0.01762 | -0.0896 | -55.5789
-12 | -0.9277 | 0.01539 | -0.0904 | -60.2794
-11.5 | -0.8738 | 0.01401 | -0.0907 | -62.3697
-11 | -0.8153 | 0.01295 | -0.0918 | -62.9575
-10.5 | -0.7559 | 0.01192 | -0.093 | -63.4144
-10 | -0.7027 | 0.01121 | -0.0926 | -62.6851
-9.5 | -0.6411 | 0.01087 | -0.0937 | -58.9788
-9 | -0.5766 | 0.01025 | -0.0958 | -56.2537
-8.5 | -0.5114 | 0.00868 | -0.0985 | -58.9171
-8 | -0.4468 | 0.00755 | -0.1007 | -59.1788
-7.5 | -0.379 | 0.00683 | -0.1034 | -55.4905
-7 | -0.3068 | 0.00631 | -0.1071 | -48.6212
-6.5 | -0.2403 | 0.00588 | -0.1095 | -40.8673
-6 | -0.17 | 0.00559 | -0.1127 | -30.4114
-5.5 | -0.1129 | 0.00554 | -0.1129 | -20.3791
-5 | -0.0621 | 0.00534 | -0.1116 | -11.6292
-4.5 | -0.011 | 0.0053 | -0.1104 | -2.0755
-3.5 | 0.0954 | 0.00534 | -0.109 | 17.8652
-3 | 0.1502 | 0.00527 | -0.1086 | 28.5009
-2.5 | 0.205 | 0.00529 | -0.1083 | 38.7524
-2 | 0.26 | 0.0053 | -0.108 | 49.0566
-1.5 | 0.3155 | 0.00531 | -0.1079 | 59.4162
-1 | 0.3711 | 0.00532 | -0.1078 | 69.7556
-0.5 | 0.4272 | 0.00528 | -0.1079 | 80.9091
0 | 0.4838 | 0.00518 | -0.1081 | 93.3977
0.5 | 0.5425 | 0.00485 | -0.1091 | 111.8557
1 | 0.6016 | 0.00459 | -0.1102 | 131.0675
1.5 | 0.6581 | 0.00469 | -0.1104 | 140.3198
2 | 0.714 | 0.00485 | -0.1105 | 147.2165
2.5 | 0.7692 | 0.00508 | -0.1104 | 151.4173
3 | 0.8243 | 0.00534 | -0.1102 | 154.3633
3.5 | 0.8782 | 0.00571 | -0.1098 | 153.8004
4 | 0.9306 | 0.00624 | -0.1092 | 149.1346
4.5 | 0.9837 | 0.0067 | -0.1087 | 146.8209
5 | 1.0361 | 0.00722 | -0.108 | 143.5042
5.5 | 1.0887 | 0.00771 | -0.1074 | 141.2062
6 | 1.1406 | 0.00823 | -0.1067 | 138.5905
7 | 1.2423 | 0.00916 | -0.1047 | 135.6223
7.5 | 1.2919 | 0.00959 | -0.1034 | 134.7132
8 | 1.3403 | 0.01012 | -0.1019 | 132.4407
8.5 | 1.3863 | 0.01053 | -0.0999 | 131.6524
9 | 1.4356 | 0.01108 | -0.0988 | 129.5668
9.5 | 1.4859 | 0.0118 | -0.0979 | 125.9237
10 | 1.536 | 0.01246 | -0.097 | 123.2745
10.5 | 1.5855 | 0.01313 | -0.0961 | 120.754
11 | 1.6335 | 0.01389 | -0.0949 | 117.6026
11.5 | 1.68 | 0.01474 | -0.0935 | 113.9756
12 | 1.7246 | 0.01569 | -0.0918 | 109.9171
12.5 | 1.767 | 0.01676 | -0.0898 | 105.4296
13 | 1.8059 | 0.01803 | -0.0873 | 100.1608
13.5 | 1.8368 | 0.01981 | -0.0835 | 92.7208
14 | 1.8707 | 0.02103 | -0.0803 | 88.9539
14.5 | 1.8886 | 0.02247 | -0.0743 | 84.0498
15 | 1.9064 | 0.02402 | -0.0688 | 79.3672
15.5 | 1.92 | 0.02602 | -0.0634 | 73.7894
16 | 1.9323 | 0.02835 | -0.0587 | 68.1587
16.5 | 1.9358 | 0.03166 | -0.0542 | 61.1434
17 | 1.9376 | 0.03559 | -0.0508 | 54.4423
17.5 | 1.9324 | 0.04081 | -0.0486 | 47.3511
18 | 1.9209 | 0.04761 | -0.0481 | 40.3466
18.5 | 1.9023 | 0.05636 | -0.0496 | 33.7527
19 | 1.874 | 0.06773 | -0.0536 | 27.6687
19.5 | 1.8373 | 0.08172 | -0.06 | 22.4829
20 | 1.7814 | 0.10046 | -0.0699 | 17.7324

## 93. Re 7M Mach 0.25 (1)
BIGFOIL.COM POLAR EXPORT
SB96 LM 8_3.0
SB96 LM 8/3.0 |  |  |  | Cl Max: | 1.326 | at alpha= | 7.5 | deg
JavaFoil+Calcfoil stall+Eppler ext transition |  |  |  | L/D Max: | 90.664 | at alpha= | 4 | deg
Re: | 7000000 |  |  | Cd Min: | 0.008 | at alpha= | -1 | deg
Mach: | 0.25 |  |  | Cl=0 at alpha= | -4.8793 | deg
|  |  |  | @ Cl=0.1, Cd= | 0.0092553
|  |  |  | @ Cl=0.4, Cd= | 0.0094726
|  |  |  | @ Cl=0.6, Cd= | 0.0421
alpha (deg) | Cl | Cd | Cm | Cl/Cd
-14.5 | -0.055 | 0.09818 | -0.055 | -0.561
-14 | -0.052 | 0.09424 | -0.055 | -0.554
-13.5 | -0.049 | 0.08959 | -0.055 | -0.551
-13 | -0.047 | 0.08602 | -0.054 | -0.541
-12.5 | -0.107 | 0.08225 | -0.053 | -1.299
-12 | -0.152 | 0.07838 | -0.052 | -1.939
-11.5 | -0.186 | 0.07335 | -0.053 | -2.537
-11 | -0.213 | 0.0693 | -0.054 | -3.081
-10.5 | -0.234 | 0.06594 | -0.053 | -3.553
-10 | -0.248 | 0.06194 | -0.053 | -4.01
-9.5 | -0.255 | 0.05821 | -0.053 | -4.382
-9 | -0.254 | 0.05359 | -0.056 | -4.749
-8.5 | -0.246 | 0.05022 | -0.057 | -4.892
-8 | -0.229 | 0.04808 | -0.057 | -4.767
-7.5 | -0.206 | 0.04507 | -0.058 | -4.563
-7 | -0.176 | 0.04284 | -0.059 | -4.101
-6.5 | -0.174 | 0.0089 | -0.116 | -19.501
-6 | -0.124 | 0.00904 | -0.116 | -13.752
-5.5 | -0.07 | 0.00913 | -0.117 | -7.721
-5 | -0.014 | 0.00908 | -0.117 | -1.535
-4.5 | 0.044 | 0.00905 | -0.118 | 4.911
-4 | 0.104 | 0.00927 | -0.118 | 11.234
-3.5 | 0.165 | 0.00928 | -0.119 | 17.749
-3 | 0.226 | 0.00922 | -0.119 | 24.491
-2.5 | 0.287 | 0.00928 | -0.119 | 30.947
-2 | 0.348 | 0.00933 | -0.12 | 37.356
-1.5 | 0.41 | 0.0095 | -0.12 | 43.172
-1 | 0.471 | 0.008 | -0.121 | 58.875
-0.5 | 0.531 | 0.00818 | -0.121 | 64.963
0 | 0.593 | 0.00837 | -0.121 | 70.818
0.5 | 0.653 | 0.0087 | -0.122 | 75.089
1 | 0.713 | 0.00897 | -0.122 | 79.429
1.5 | 0.773 | 0.00928 | -0.123 | 83.216
2 | 0.832 | 0.00962 | -0.123 | 86.573
2.5 | 0.892 | 0.01016 | -0.123 | 87.813
3 | 0.951 | 0.01055 | -0.124 | 90.165
3.5 | 1.009 | 0.01126 | -0.124 | 89.589
4 | 1.065 | 0.01175 | -0.124 | 90.664
4.5 | 1.118 | 0.01244 | -0.125 | 89.842
5 | 1.168 | 0.01334 | -0.125 | 87.504
5.5 | 1.213 | 0.01481 | -0.126 | 81.917
6 | 1.254 | 0.01581 | -0.126 | 79.362
6.5 | 1.29 | 0.0164 | -0.126 | 78.653
7 | 1.316 | 0.01737 | -0.127 | 75.729
7.5 | 1.326 | 0.01808 | -0.127 | 73.361
8 | 1.323 | 0.01902 | -0.127 | 69.583
8.5 | 1.306 | 0.0198 | -0.128 | 65.955
9 | 1.273 | 0.02082 | -0.128 | 61.119
9.5 | 1.224 | 0.02198 | -0.128 | 55.683
10 | 1.159 | 0.02307 | -0.128 | 50.247
10.5 | 1.08 | 0.02458 | -0.129 | 43.953
11 | 0.988 | 0.02695 | -0.129 | 36.668
11.5 | 0.865 | 0.02516 | -0.126 | 34.387
12 | 0.726 | 0.02875 | -0.12 | 25.261
12.5 | 0.588 | 0.0421 | -0.113 | 13.976

## 94. Re 7M Mach 0.25 (2)
BIGFOIL.COM POLAR EXPORT
SB96 LM 8_3.0
SB96 LM 8/3.0 |  |  |  | Cl Max: | 1.7815 | at alpha= | 13 | deg
XFOIL ncrit=9 |  |  |  | L/D Max: | 156.28 | at alpha= | 3 | deg
Re: | 7000000 |  |  | Cd Min: | 0.25334 | at alpha= | -20 | deg
Mach: | 0.25 |  |  | Cl=0 at alpha= | -4.3503 | deg
|  |  |  | @ Cl=0.1, Cd= | 0.0053839
|  |  |  | @ Cl=0.4, Cd= | 0.0053395
|  |  |  | @ Cl=0.6, Cd= | 0.0047197
alpha (deg) | Cl | Cd | Cm | Cl/Cd
-20 | -0.712 | 0.25334 | 0.0458 | -2.8105
-19.5 | -0.6944 | 0.24618 | 0.0417 | -2.8207
-19 | -0.6766 | 0.23935 | 0.0378 | -2.8268
-18.5 | -0.6612 | 0.23128 | 0.0337 | -2.8589
-18 | -0.6436 | 0.22519 | 0.03 | -2.858
-17.5 | -0.6262 | 0.21881 | 0.0264 | -2.8618
-17 | -0.6089 | 0.21204 | 0.0228 | -2.8716
-16.5 | -0.5918 | 0.20528 | 0.0193 | -2.8829
-16 | -0.5777 | 0.19647 | 0.0158 | -2.9404
-15.5 | -0.5614 | 0.1899 | 0.0126 | -2.9563
-15 | -0.5443 | 0.18281 | 0.0096 | -2.9774
-14.5 | -0.5295 | 0.17558 | 0.0065 | -3.0157
-14 | -0.5152 | 0.16848 | 0.0036 | -3.0579
-13 | -0.4898 | 0.15372 | -0.002 | -3.1863
-12.5 | -0.4857 | 0.14409 | -0.0051 | -3.3708
-11.5 | -0.4698 | 0.12828 | -0.0104 | -3.6623
-11 | -0.4585 | 0.12236 | -0.0122 | -3.7471
-9.5 | -0.4086 | 0.09969 | -0.0265 | -4.0987
-8 | -0.4698 | 0.01215 | -0.1053 | -38.6667
-7.5 | -0.4019 | 0.00845 | -0.1085 | -47.5621
-7 | -0.3306 | 0.00732 | -0.1108 | -45.1639
-6.5 | -0.2574 | 0.0065 | -0.1135 | -39.6
-6 | -0.1831 | 0.00595 | -0.1166 | -30.7731
-5.5 | -0.123 | 0.00571 | -0.1164 | -21.5412
-5 | -0.0698 | 0.00565 | -0.1148 | -12.354
-4.5 | -0.0165 | 0.00543 | -0.1134 | -3.0387
-4 | 0.0386 | 0.00538 | -0.1124 | 7.1747
-3.5 | 0.0942 | 0.00539 | -0.1116 | 17.4768
-3 | 0.151 | 0.00533 | -0.1112 | 28.3302
-2.5 | 0.208 | 0.00532 | -0.1108 | 39.0977
-2 | 0.2649 | 0.00534 | -0.1105 | 49.6067
-1.5 | 0.3222 | 0.00535 | -0.1103 | 60.2243
-1 | 0.3797 | 0.00535 | -0.1101 | 70.972
-0.5 | 0.4377 | 0.00532 | -0.1102 | 82.2744
0 | 0.4962 | 0.00522 | -0.1104 | 95.0575
0.5 | 0.5568 | 0.00491 | -0.1114 | 113.4012
1 | 0.6181 | 0.00464 | -0.1126 | 133.2112
1.5 | 0.6766 | 0.00473 | -0.1128 | 143.0444
2 | 0.7346 | 0.0049 | -0.1129 | 149.9184
2.5 | 0.7918 | 0.00515 | -0.1127 | 153.7476
3 | 0.8486 | 0.00543 | -0.1124 | 156.2799
3.5 | 0.9046 | 0.00581 | -0.1119 | 155.6971
4 | 0.9589 | 0.00637 | -0.1111 | 150.5338
4.5 | 1.0141 | 0.00687 | -0.1104 | 147.6128
5 | 1.0689 | 0.0074 | -0.1095 | 144.4459
5.5 | 1.1232 | 0.00798 | -0.1085 | 140.7519
6 | 1.1774 | 0.00854 | -0.1075 | 137.8689
6.5 | 1.2319 | 0.00903 | -0.1063 | 136.423
7 | 1.2849 | 0.00951 | -0.1048 | 135.1104
7.5 | 1.3361 | 0.01008 | -0.1029 | 132.5496
8 | 1.3878 | 0.01058 | -0.101 | 131.172
9 | 1.486 | 0.01199 | -0.0961 | 123.9366
9.5 | 1.5395 | 0.01276 | -0.0946 | 120.6505
10 | 1.5912 | 0.01368 | -0.0926 | 116.3158
10.5 | 1.6405 | 0.01478 | -0.0903 | 110.9946
11 | 1.6874 | 0.01601 | -0.0875 | 105.3966
11.5 | 1.7312 | 0.01743 | -0.0842 | 99.323
12 | 1.7664 | 0.01938 | -0.0796 | 91.1455
12.5 | 1.7734 | 0.02252 | -0.071 | 78.7478
13 | 1.7815 | 0.02492 | -0.0629 | 71.4888
13.5 | 1.7759 | 0.02861 | -0.0549 | 62.0727
14 | 1.7614 | 0.03369 | -0.0485 | 52.2826
14.5 | 1.7349 | 0.04108 | -0.045 | 42.2322
15 | 1.7042 | 0.05086 | -0.0457 | 33.5077
15.5 | 1.6665 | 0.06378 | -0.0506 | 26.1289
16 | 1.6261 | 0.07909 | -0.0585 | 20.5601
16.5 | 1.5818 | 0.0966 | -0.0685 | 16.3747
17 | 1.5352 | 0.11572 | -0.08 | 13.2665
17.5 | 1.4881 | 0.13574 | -0.0923 | 10.9629
18 | 1.4492 | 0.15449 | -0.1043 | 9.3805

## 95. Re 7M Mach 0.50 (1)
BIGFOIL.COM POLAR EXPORT
SB96 LM 8_3.0
SB96 LM 8/3.0 |  |  |  | Cl Max: | 1.365 | at alpha= | 20 | deg
JavaFoil+Calcfoil stall+Eppler ext transition |  |  |  | L/D Max: | 85.375 | at alpha= | 3 | deg
Re: | 7000000 |  |  | Cd Min: | 0.00922 | at alpha= | -0.5 | deg
Mach: | 0.5 |  |  | Cl=0 at alpha= | -4.8853 | deg
|  |  |  | @ Cl=0.1, Cd= | 0.010256
|  |  |  | @ Cl=0.4, Cd= | 0.010341
|  |  |  | @ Cl=0.6, Cd= | 0.0092409
alpha (deg) | Cl | Cd | Cm | Cl/Cd
-20 | -0.819 | 0.15428 | -0.068 | -5.309
-19.5 | -0.793 | 0.15018 | -0.068 | -5.279
-19 | -0.766 | 0.14412 | -0.068 | -5.318
-18.5 | -0.74 | 0.13885 | -0.068 | -5.329
-18 | -0.714 | 0.13621 | -0.069 | -5.238
-17.5 | -0.687 | 0.13724 | -0.069 | -5.007
-17 | -0.661 | 0.12878 | -0.069 | -5.13
-16.5 | -0.634 | 0.1226 | -0.069 | -5.167
-16 | -0.606 | 0.11705 | -0.068 | -5.18
-15.5 | -0.578 | 0.11298 | -0.066 | -5.117
-15 | -0.55 | 0.10919 | -0.063 | -5.036
-14.5 | -0.523 | 0.10474 | -0.063 | -4.993
-14 | -0.496 | 0.101 | -0.063 | -4.911
-13.5 | -0.469 | 0.09738 | -0.062 | -4.817
-13 | -0.442 | 0.09248 | -0.062 | -4.781
-12.5 | -0.415 | 0.08986 | -0.062 | -4.621
-12 | -0.388 | 0.08666 | -0.063 | -4.48
-11.5 | -0.361 | 0.08339 | -0.063 | -4.332
-11 | -0.334 | 0.07413 | -0.063 | -4.508
-10.5 | -0.307 | 0.06775 | -0.064 | -4.535
-10 | -0.28 | 0.06107 | -0.065 | -4.588
-9.5 | -0.253 | 0.05612 | -0.068 | -4.515
-9 | -0.227 | 0.05057 | -0.074 | -4.494
-8.5 | -0.201 | 0.04472 | -0.08 | -4.501
-8 | -0.177 | 0.03666 | -0.091 | -4.833
-7.5 | -0.143 | 0.04818 | -0.062 | -2.975
-7 | -0.116 | 0.04688 | -0.058 | -2.47
-6.5 | -0.089 | 0.04352 | -0.062 | -2.038
-6 | -0.062 | 0.04015 | -0.068 | -1.533
-5.5 | -0.063 | 0.01011 | -0.131 | -6.274
-5 | -0.014 | 0.01015 | -0.131 | -1.4
-4.5 | 0.047 | 0.01009 | -0.132 | 4.693
-4 | 0.114 | 0.0103 | -0.132 | 11.016
-3.5 | 0.182 | 0.01017 | -0.133 | 17.861
-3 | 0.251 | 0.01016 | -0.133 | 24.678
-2.5 | 0.32 | 0.01018 | -0.133 | 31.423
-2 | 0.389 | 0.01031 | -0.134 | 37.721
-1.5 | 0.459 | 0.01051 | -0.134 | 43.616
-1 | 0.526 | 0.00993 | -0.135 | 53.021
-0.5 | 0.594 | 0.00922 | -0.135 | 64.451
0 | 0.663 | 0.00946 | -0.136 | 70.059
0.5 | 0.73 | 0.00983 | -0.136 | 74.293
1 | 0.796 | 0.01018 | -0.137 | 78.22
1.5 | 0.863 | 0.01061 | -0.137 | 81.326
2 | 0.93 | 0.01109 | -0.138 | 83.839
2.5 | 0.996 | 0.01182 | -0.138 | 84.227
3 | 1.061 | 0.01243 | -0.138 | 85.375
3.5 | 1.125 | 0.01324 | -0.139 | 84.939
4 | 1.183 | 0.01442 | -0.139 | 82.064
4.5 | 1.235 | 0.01557 | -0.14 | 79.289
5 | 1.276 | 0.01763 | -0.14 | 72.378
5.5 | 1.299 | 0.01876 | -0.14 | 69.255
6 | 1.29 | 0.01997 | -0.141 | 64.583
6.5 | 1.197 | 0.02138 | -0.141 | 55.991
7 | 0.803 | 0.0234 | -0.142 | 34.302
7.5 | 0.836 | 0.02569 | -0.142 | 32.535
8 | 0.869 | 0.02558 | -0.142 | 33.966
8.5 | 0.902 | 0.02804 | -0.143 | 32.165
9 | 0.755 | 0.06741 | -0.076 | 11.207
9.5 | 0.782 | 0.06707 | -0.077 | 11.666
10 | 0.81 | 0.07264 | -0.078 | 11.148
10.5 | 0.851 | 0.07171 | -0.094 | 11.864
11 | 0.874 | 0.07983 | -0.091 | 10.945
11.5 | 0.888 | 0.08769 | -0.078 | 10.131
12 | 0.919 | 0.09013 | -0.085 | 10.2
12.5 | 0.954 | 0.08965 | -0.093 | 10.645
13 | 0.984 | 0.09512 | -0.095 | 10.34
13.5 | 1.017 | 0.09693 | -0.099 | 10.488
14 | 1.04 | 0.10589 | -0.098 | 9.82
14.5 | 1.053 | 0.12654 | -0.089 | 8.324
15 | 1.084 | 0.11154 | -0.093 | 9.717
15.5 | 1.116 | 0.11322 | -0.097 | 9.858
16 | 1.15 | 0.1139 | -0.101 | 10.095
16.5 | 1.183 | 0.11476 | -0.105 | 10.313
17 | 1.213 | 0.11804 | -0.106 | 10.276
17.5 | 1.24 | 0.12301 | -0.107 | 10.081
18 | 1.261 | 0.13403 | -0.105 | 9.406
18.5 | 1.273 | 0.15697 | -0.1 | 8.108
19 | 1.3 | 0.13936 | -0.101 | 9.325
19.5 | 1.332 | 0.14037 | -0.104 | 9.49
20 | 1.365 | 0.14046 | -0.107 | 9.718

## 96. Re 7M Mach 0.50 (2)
BIGFOIL.COM POLAR EXPORT
SB96 LM 8_3.0
SB96 LM 8/3.0 |  |  |  | Cl Max: | 1.4727 | at alpha= | 7 | deg
XFOIL ncrit=9 |  |  |  | L/D Max: | 163.921 | at alpha= | 3 | deg
Re: | 7000000 |  |  | Cd Min: | 0.27444 | at alpha= | -20 | deg
Mach: | 0.5 |  |  | Cl=0 at alpha= | -4.1561 | deg
|  |  |  | @ Cl=0.1, Cd= | 0.0058601
|  |  |  | @ Cl=0.4, Cd= | 0.0055175
|  |  |  | @ Cl=0.6, Cd= | 0.0052825
alpha (deg) | Cl | Cd | Cm | Cl/Cd
-20 | -0.7677 | 0.27444 | 0.0526 | -2.7973
-19.5 | -0.7458 | 0.266 | 0.0478 | -2.8038
-19 | -0.7248 | 0.25719 | 0.0429 | -2.8182
-18.5 | -0.7031 | 0.24942 | 0.0383 | -2.8189
-18 | -0.6814 | 0.24182 | 0.0338 | -2.8178
-17.5 | -0.6597 | 0.23402 | 0.0294 | -2.819
-17 | -0.6382 | 0.22635 | 0.0252 | -2.8195
-16.5 | -0.6168 | 0.21827 | 0.0211 | -2.8259
-16 | -0.3929 | 0.16957 | -0.0084 | -2.317
-15.5 | -0.5776 | 0.2014 | 0.0131 | -2.8679
-15 | -0.5567 | 0.19338 | 0.0094 | -2.8788
-14.5 | -0.5374 | 0.18553 | 0.0058 | -2.8966
-14 | -0.519 | 0.17787 | 0.0024 | -2.9179
-13.5 | -0.5013 | 0.17012 | -0.0008 | -2.9467
-13 | -0.4873 | 0.16179 | -0.004 | -3.0119
-12.5 | -0.471 | 0.15482 | -0.0067 | -3.0422
-12 | -0.4567 | 0.14737 | -0.0092 | -3.099
-11.5 | -0.4467 | 0.13904 | -0.0114 | -3.2127
-10 | -0.3926 | 0.11617 | -0.0235 | -3.3795
-9.5 | -0.37 | 0.1077 | -0.0297 | -3.4355
-9 | -0.3473 | 0.0997 | -0.0357 | -3.4835
-8 | -0.3064 | 0.08345 | -0.0481 | -3.6717
-7.5 | -0.2992 | 0.07666 | -0.0502 | -3.9029
-7 | -0.2769 | 0.06742 | -0.0601 | -4.1071
-6.5 | -0.2344 | 0.05551 | -0.0816 | -4.2227
-6 | -0.1848 | 0.04194 | -0.106 | -4.4063
-5.5 | -0.1135 | 0.02906 | -0.1258 | -3.9057
-5 | -0.0716 | 0.02092 | -0.1282 | -3.4226
-4.5 | -0.0401 | 0.00971 | -0.1271 | -4.1298
-4 | 0.0182 | 0.0064 | -0.1251 | 2.8438
-3.5 | 0.0849 | 0.00591 | -0.1235 | 14.3655
-3 | 0.1515 | 0.00569 | -0.1223 | 26.6257
-2.5 | 0.218 | 0.00555 | -0.1215 | 39.2793
-2 | 0.2842 | 0.00552 | -0.1208 | 51.4855
-1.5 | 0.3503 | 0.00551 | -0.1203 | 63.5753
-1 | 0.4163 | 0.00552 | -0.12 | 75.4167
-0.5 | 0.4825 | 0.00551 | -0.1199 | 87.5681
0 | 0.5494 | 0.00543 | -0.1201 | 101.1786
0.5 | 0.618 | 0.00523 | -0.1209 | 118.1644
1 | 0.6904 | 0.00487 | -0.1227 | 141.7659
1.5 | 0.7584 | 0.00496 | -0.1229 | 152.9032
2 | 0.8253 | 0.00518 | -0.1227 | 159.3243
2.5 | 0.8912 | 0.00549 | -0.1221 | 162.3315
3 | 0.9573 | 0.00584 | -0.1213 | 163.9212
3.5 | 1.0224 | 0.00631 | -0.12 | 162.0285
4 | 1.0862 | 0.00696 | -0.1183 | 156.0632
4.5 | 1.1511 | 0.0076 | -0.1165 | 151.4605
5 | 1.2154 | 0.00834 | -0.1142 | 145.7314
5.5 | 1.28 | 0.00913 | -0.1114 | 140.1972
6 | 1.3466 | 0.00982 | -0.1085 | 137.1283
6.5 | 1.4132 | 0.01055 | -0.1049 | 133.9526
7 | 1.4727 | 0.01181 | -0.0992 | 124.6994
9 | 1.4573 | 0.0304 | -0.0511 | 47.9375
9.5 | 1.4179 | 0.03935 | -0.0472 | 36.033
10 | 1.3786 | 0.05119 | -0.0505 | 26.931
10.5 | 1.3417 | 0.06558 | -0.0589 | 20.459
11 | 1.3064 | 0.08158 | -0.0694 | 16.0137
11.5 | 1.2747 | 0.09817 | -0.0801 | 12.9846
12 | 1.2473 | 0.11479 | -0.0905 | 10.8659

## 97. Re 8M Mach 0.00 (1)
BIGFOIL.COM POLAR EXPORT
SB96 LM 8_3.0
SB96 LM 8/3.0 |  |  |  | Cl Max: | 1.344 | at alpha= | 8.5 | deg
JavaFoil+Calcfoil stall+Eppler ext transition |  |  |  | L/D Max: | 92.294 | at alpha= | 3.5 | deg
Re: | 8000000 |  |  | Cd Min: | 0.00795 | at alpha= | -0.5 | deg
Mach: | 0 |  |  | Cl=0 at alpha= | -4.8772 | deg
|  |  |  | @ Cl=0.1, Cd= | 0.0089805
|  |  |  | @ Cl=0.4, Cd= | 0.009211
|  |  |  | @ Cl=0.6, Cd= | 0.0083541
alpha (deg) | Cl | Cd | Cm | Cl/Cd
-16.5 | -0.262 | 0.11794 | -0.052 | -2.223
-16 | -0.273 | 0.11376 | -0.052 | -2.402
-15.5 | -0.284 | 0.10756 | -0.052 | -2.643
-15 | -0.295 | 0.10154 | -0.052 | -2.906
-14.5 | -0.305 | 0.09677 | -0.052 | -3.157
-14 | -0.315 | 0.09231 | -0.053 | -3.415
-13.5 | -0.324 | 0.08696 | -0.053 | -3.724
-13 | -0.331 | 0.08235 | -0.054 | -4.024
-12.5 | -0.337 | 0.07754 | -0.054 | -4.346
-12 | -0.34 | 0.07307 | -0.055 | -4.659
-11.5 | -0.341 | 0.07069 | -0.053 | -4.821
-11 | -0.339 | 0.06655 | -0.053 | -5.089
-10.5 | -0.333 | 0.06301 | -0.054 | -5.288
-10 | -0.324 | 0.05879 | -0.055 | -5.511
-9.5 | -0.311 | 0.05417 | -0.058 | -5.737
-9 | -0.293 | 0.05149 | -0.057 | -5.684
-8.5 | -0.27 | 0.04952 | -0.057 | -5.457
-8 | -0.244 | 0.04664 | -0.057 | -5.222
-7.5 | -0.263 | 0.00861 | -0.111 | -30.561
-7 | -0.22 | 0.00882 | -0.112 | -24.987
-6.5 | -0.173 | 0.00881 | -0.112 | -19.68
-6 | -0.123 | 0.00892 | -0.113 | -13.765
-5.5 | -0.069 | 0.00897 | -0.113 | -7.707
-5 | -0.014 | 0.00888 | -0.114 | -1.534
-4.5 | 0.043 | 0.00901 | -0.114 | 4.806
-4 | 0.101 | 0.00898 | -0.114 | 11.264
-3.5 | 0.16 | 0.009 | -0.115 | 17.756
-3 | 0.219 | 0.009 | -0.115 | 24.306
-2.5 | 0.278 | 0.00903 | -0.116 | 30.789
-2 | 0.337 | 0.00917 | -0.116 | 36.811
-1.5 | 0.397 | 0.00924 | -0.116 | 42.958
-1 | 0.456 | 0.00867 | -0.117 | 52.569
-0.5 | 0.514 | 0.00795 | -0.117 | 64.714
0 | 0.574 | 0.00826 | -0.118 | 69.51
0.5 | 0.632 | 0.00847 | -0.118 | 74.71
1 | 0.69 | 0.00872 | -0.118 | 79.155
1.5 | 0.748 | 0.00901 | -0.119 | 83.001
2 | 0.806 | 0.00933 | -0.119 | 86.377
2.5 | 0.864 | 0.00969 | -0.119 | 89.138
3 | 0.921 | 0.01026 | -0.12 | 89.831
3.5 | 0.978 | 0.01059 | -0.12 | 92.294
4 | 1.032 | 0.01119 | -0.121 | 92.219
4.5 | 1.085 | 0.01188 | -0.121 | 91.319
5 | 1.135 | 0.01269 | -0.121 | 89.397
5.5 | 1.181 | 0.01389 | -0.122 | 85.07
6 | 1.225 | 0.01453 | -0.122 | 84.299
6.5 | 1.265 | 0.01522 | -0.122 | 83.065
7 | 1.298 | 0.01562 | -0.123 | 83.077
7.5 | 1.321 | 0.01646 | -0.123 | 80.25
8 | 1.337 | 0.01714 | -0.123 | 77.965
8.5 | 1.344 | 0.01768 | -0.123 | 75.987
9 | 1.342 | 0.01849 | -0.124 | 72.58
9.5 | 1.332 | 0.01912 | -0.124 | 69.683
10 | 1.314 | 0.02025 | -0.124 | 64.885
10.5 | 1.288 | 0.02112 | -0.125 | 60.999
11 | 1.256 | 0.02218 | -0.125 | 56.619
11.5 | 1.218 | 0.02349 | -0.125 | 51.853
12 | 1.175 | 0.02476 | -0.125 | 47.452
12.5 | 1.128 | 0.02685 | -0.126 | 42.018
13 | 1.044 | 0.02424 | -0.122 | 43.087
13.5 | 0.993 | 0.02485 | -0.121 | 39.975

## 98. Re 8M Mach 0.00 (2)
BIGFOIL.COM POLAR EXPORT
SB96 LM 8_3.0
SB96 LM 8/3.0 |  |  |  | Cl Max: | 1.9894 | at alpha= | 17.5 | deg
XFOIL ncrit=9 |  |  |  | L/D Max: | 155.18 | at alpha= | 3 | deg
Re: | 8000000 |  |  | Cd Min: | 0.07054 | at alpha= | 20 | deg
Mach: | 0 |  |  | Cl=0 at alpha= | -4.3919 | deg
|  |  |  | @ Cl=0.1, Cd= | 0.0052658
|  |  |  | @ Cl=0.4, Cd= | 0.0052335
|  |  |  | @ Cl=0.6, Cd= | 0.0046507
alpha (deg) | Cl | Cd | Cm | Cl/Cd
-14.5 | -1.153 | 0.02847 | -0.0803 | -40.4988
-14 | -1.1211 | 0.0219 | -0.0839 | -51.1918
-13.5 | -1.0764 | 0.01776 | -0.0862 | -60.6081
-13 | -1.0243 | 0.01525 | -0.088 | -67.1672
-12.5 | -0.9685 | 0.01367 | -0.0896 | -70.8486
-12 | -0.9178 | 0.01261 | -0.0894 | -72.7835
-11.5 | -0.8614 | 0.01189 | -0.0902 | -72.4474
-11 | -0.8033 | 0.01123 | -0.0913 | -71.5316
-10.5 | -0.7505 | 0.01056 | -0.0912 | -71.0701
-10 | -0.6912 | 0.01001 | -0.0923 | -69.0509
-9.5 | -0.6282 | 0.00969 | -0.0942 | -64.8297
-9 | -0.5616 | 0.00914 | -0.097 | -61.4442
-8.5 | -0.4976 | 0.00809 | -0.0994 | -61.508
-8 | -0.4329 | 0.00709 | -0.1019 | -61.0578
-7.5 | -0.363 | 0.00644 | -0.1054 | -56.3665
-7 | -0.3011 | 0.00597 | -0.1069 | -50.4355
-6.5 | -0.2245 | 0.00559 | -0.1119 | -40.161
-6 | -0.1643 | 0.00544 | -0.1129 | -30.2022
-5.5 | -0.1143 | 0.00543 | -0.1115 | -21.0497
-5 | -0.0635 | 0.00531 | -0.1104 | -11.9586
-4.5 | -0.0115 | 0.00524 | -0.1096 | -2.1947
-4 | 0.0417 | 0.00524 | -0.109 | 7.958
-3.5 | 0.0954 | 0.00527 | -0.1085 | 18.1025
-3 | 0.1501 | 0.00522 | -0.1082 | 28.7548
-2.5 | 0.2047 | 0.00524 | -0.108 | 39.0649
-2 | 0.2598 | 0.00524 | -0.1078 | 49.5802
-1.5 | 0.3149 | 0.00526 | -0.1077 | 59.8669
-1 | 0.3703 | 0.00526 | -0.1076 | 70.3992
0 | 0.4823 | 0.00516 | -0.1079 | 93.469
0.5 | 0.5399 | 0.00493 | -0.1086 | 109.5132
1 | 0.5986 | 0.00465 | -0.1097 | 128.7312
1.5 | 0.6554 | 0.00468 | -0.1101 | 140.0427
2 | 0.7109 | 0.00484 | -0.1102 | 146.8802
2.5 | 0.7662 | 0.00504 | -0.1102 | 152.0238
3 | 0.8209 | 0.00529 | -0.1101 | 155.1796
3.5 | 0.8746 | 0.00565 | -0.1097 | 154.7965
4 | 0.9268 | 0.00616 | -0.1092 | 150.4545
4.5 | 0.9796 | 0.00662 | -0.1087 | 147.9758
5 | 1.0323 | 0.00707 | -0.1082 | 146.0113
5.5 | 1.0845 | 0.00755 | -0.1076 | 143.6424
6 | 1.1364 | 0.00804 | -0.107 | 141.3433
6.5 | 1.1881 | 0.00851 | -0.1064 | 139.6122
7 | 1.2391 | 0.00893 | -0.1056 | 138.757
7.5 | 1.2888 | 0.00932 | -0.1045 | 138.2833
8 | 1.3371 | 0.00981 | -0.1032 | 136.2997
8.5 | 1.3868 | 0.01025 | -0.1022 | 135.2976
9.5 | 1.4799 | 0.01138 | -0.0991 | 130.0439
10 | 1.5302 | 0.01195 | -0.0985 | 128.0502
10.5 | 1.5796 | 0.01255 | -0.0978 | 125.8645
11 | 1.6277 | 0.01323 | -0.0969 | 123.031
11.5 | 1.6744 | 0.014 | -0.0958 | 119.6
12 | 1.7193 | 0.01488 | -0.0944 | 115.5444
12.5 | 1.7623 | 0.01586 | -0.0927 | 111.116
13 | 1.8028 | 0.01697 | -0.0906 | 106.2345
13.5 | 1.8385 | 0.0184 | -0.0879 | 99.9185
14 | 1.8762 | 0.01942 | -0.0855 | 96.6117
14.5 | 1.9091 | 0.02065 | -0.0824 | 92.4504
15 | 1.9307 | 0.02182 | -0.0773 | 88.483
15.5 | 1.948 | 0.02326 | -0.0718 | 83.7489
16 | 1.9649 | 0.02489 | -0.0669 | 78.9434
16.5 | 1.9754 | 0.02717 | -0.0619 | 72.7052
17 | 1.9851 | 0.02975 | -0.0577 | 66.7261
17.5 | 1.9894 | 0.03311 | -0.0539 | 60.0846
18 | 1.9882 | 0.03745 | -0.0511 | 53.0895
18.5 | 1.9818 | 0.04298 | -0.0495 | 46.1098
19 | 1.9696 | 0.05002 | -0.0496 | 39.3762
19.5 | 1.9507 | 0.05896 | -0.0516 | 33.0851
20 | 1.9214 | 0.07054 | -0.0558 | 27.2384

## 99. Re 8M Mach 0.10 (1)
BIGFOIL.COM POLAR EXPORT
SB96 LM 8_3.0
SB96 LM 8/3.0 |  |  |  | Cl Max: | 1.341 | at alpha= | 8.5 | deg
JavaFoil+Calcfoil stall+Eppler ext transition |  |  |  | L/D Max: | 92.375 | at alpha= | 3.5 | deg
Re: | 8000000 |  |  | Cd Min: | 0.00808 | at alpha= | -0.5 | deg
Mach: | 0.1 |  |  | Cl=0 at alpha= | -4.8772 | deg
|  |  |  | @ Cl=0.1, Cd= | 0.009059
|  |  |  | @ Cl=0.4, Cd= | 0.0093483
|  |  |  | @ Cl=0.6, Cd= | 0.0083458
alpha (deg) | Cl | Cd | Cm | Cl/Cd
-16.5 | -0.224 | 0.11827 | -0.052 | -1.895
-16 | -0.237 | 0.11464 | -0.052 | -2.065
-15.5 | -0.249 | 0.1086 | -0.052 | -2.297
-15 | -0.262 | 0.10232 | -0.052 | -2.562
-14.5 | -0.275 | 0.09763 | -0.052 | -2.814
-14 | -0.287 | 0.09276 | -0.053 | -3.091
-13.5 | -0.298 | 0.0883 | -0.053 | -3.374
-13 | -0.308 | 0.08299 | -0.053 | -3.71
-12.5 | -0.316 | 0.07834 | -0.054 | -4.039
-12 | -0.323 | 0.07362 | -0.055 | -4.382
-11.5 | -0.326 | 0.07121 | -0.053 | -4.576
-11 | -0.326 | 0.0671 | -0.053 | -4.863
-10.5 | -0.323 | 0.06321 | -0.054 | -5.113
-10 | -0.316 | 0.0589 | -0.055 | -5.37
-9.5 | -0.305 | 0.05612 | -0.055 | -5.426
-9 | -0.289 | 0.05077 | -0.059 | -5.7
-8.5 | -0.268 | 0.04963 | -0.057 | -5.395
-8 | -0.242 | 0.04702 | -0.057 | -5.149
-7.5 | -0.216 | 0.03892 | -0.073 | -5.556
-7 | -0.22 | 0.00883 | -0.112 | -24.93
-6.5 | -0.174 | 0.00885 | -0.113 | -19.61
-6 | -0.123 | 0.00894 | -0.113 | -13.77
-5.5 | -0.069 | 0.00903 | -0.114 | -7.683
-5 | -0.014 | 0.0089 | -0.114 | -1.537
-4.5 | 0.043 | 0.00903 | -0.115 | 4.815
-4 | 0.102 | 0.00906 | -0.115 | 11.221
-3.5 | 0.161 | 0.00901 | -0.115 | 17.814
-3 | 0.22 | 0.00904 | -0.116 | 24.337
-2.5 | 0.28 | 0.00906 | -0.116 | 30.86
-2 | 0.339 | 0.00919 | -0.117 | 36.912
-1.5 | 0.399 | 0.00936 | -0.117 | 42.65
-1 | 0.458 | 0.00867 | -0.117 | 52.842
-0.5 | 0.517 | 0.00808 | -0.118 | 64.011
0 | 0.577 | 0.00826 | -0.118 | 69.849
0.5 | 0.636 | 0.00848 | -0.119 | 74.973
1 | 0.693 | 0.00869 | -0.119 | 79.837
1.5 | 0.752 | 0.00903 | -0.119 | 83.296
2 | 0.81 | 0.00936 | -0.12 | 86.578
2.5 | 0.868 | 0.00972 | -0.12 | 89.362
3 | 0.926 | 0.01017 | -0.12 | 91.059
3.5 | 0.983 | 0.01064 | -0.121 | 92.375
4 | 1.037 | 0.01125 | -0.121 | 92.217
4.5 | 1.09 | 0.01191 | -0.122 | 91.48
5 | 1.14 | 0.01275 | -0.122 | 89.395
5.5 | 1.187 | 0.01395 | -0.122 | 85.07
6 | 1.23 | 0.01465 | -0.123 | 83.918
6.5 | 1.269 | 0.01538 | -0.123 | 82.513
7 | 1.301 | 0.01594 | -0.123 | 81.636
7.5 | 1.323 | 0.01662 | -0.124 | 79.596
8 | 1.336 | 0.01734 | -0.124 | 77.086
8.5 | 1.341 | 0.01794 | -0.124 | 74.708
9 | 1.336 | 0.01882 | -0.124 | 70.959
9.5 | 1.321 | 0.01949 | -0.125 | 67.795
10 | 1.298 | 0.02047 | -0.125 | 63.445
10.5 | 1.267 | 0.02152 | -0.125 | 58.896
11 | 1.229 | 0.02292 | -0.126 | 53.62
11.5 | 1.184 | 0.02392 | -0.126 | 49.527
12 | 1.135 | 0.02581 | -0.126 | 43.985
12.5 | 1.061 | 0.02621 | -0.124 | 40.464
13 | 0.981 | 0.02508 | -0.12 | 39.102
13.5 | 0.925 | 0.02399 | -0.12 | 38.561

## 100. Re 8M Mach 0.10 (2)
BIGFOIL.COM POLAR EXPORT
SB96 LM 8_3.0
SB96 LM 8/3.0 |  |  |  | Cl Max: | 1.9673 | at alpha= | 17 | deg
XFOIL ncrit=9 |  |  |  | L/D Max: | 155.736 | at alpha= | 3 | deg
Re: | 8000000 |  |  | Cd Min: | 0.09012 | at alpha= | 20 | deg
Mach: | 0.1 |  |  | Cl=0 at alpha= | -4.3841 | deg
|  |  |  | @ Cl=0.1, Cd= | 0.0052757
|  |  |  | @ Cl=0.4, Cd= | 0.005255
|  |  |  | @ Cl=0.6, Cd= | 0.0046676
alpha (deg) | Cl | Cd | Cm | Cl/Cd
-13 | -1.0282 | 0.01978 | -0.0891 | -51.9818
-12.5 | -0.9779 | 0.016 | -0.0913 | -61.1187
-12 | -0.9277 | 0.014 | -0.0915 | -66.2643
-11.5 | -0.872 | 0.01274 | -0.0921 | -68.4458
-11 | -0.8132 | 0.01184 | -0.093 | -68.6824
-10.5 | -0.7596 | 0.01099 | -0.0927 | -69.1174
-10 | -0.6996 | 0.01032 | -0.0937 | -67.7907
-9.5 | -0.6356 | 0.00997 | -0.0955 | -63.7513
-9 | -0.5681 | 0.00938 | -0.0981 | -60.565
-8.5 | -0.5026 | 0.00874 | -0.1004 | -57.5057
-8 | -0.4376 | 0.00735 | -0.1028 | -59.5374
-7.5 | -0.3671 | 0.00658 | -0.1062 | -55.7903
-7 | -0.3051 | 0.00607 | -0.1076 | -50.2636
-6.5 | -0.2275 | 0.00564 | -0.1126 | -40.3369
-6 | -0.1665 | 0.00547 | -0.1136 | -30.4388
-5.5 | -0.1161 | 0.00544 | -0.1122 | -21.3419
-5 | -0.0649 | 0.00534 | -0.111 | -12.1536
-4.5 | -0.0124 | 0.00526 | -0.1101 | -2.3574
-4 | 0.0411 | 0.00525 | -0.1095 | 7.8286
-3.5 | 0.0953 | 0.00528 | -0.109 | 18.0492
-3 | 0.1503 | 0.00523 | -0.1087 | 28.738
-2.5 | 0.2052 | 0.00524 | -0.1084 | 39.1603
-2 | 0.2607 | 0.00524 | -0.1083 | 49.7519
-1.5 | 0.3161 | 0.00527 | -0.1081 | 59.981
-1 | 0.3719 | 0.00527 | -0.108 | 70.5693
-0.5 | 0.428 | 0.00524 | -0.1081 | 81.6794
0 | 0.4846 | 0.00516 | -0.1083 | 93.9147
0.5 | 0.5425 | 0.00494 | -0.1091 | 109.8178
1 | 0.6016 | 0.00466 | -0.1102 | 129.0987
1.5 | 0.6587 | 0.00469 | -0.1106 | 140.4478
2 | 0.7147 | 0.00485 | -0.1106 | 147.3608
2.5 | 0.7702 | 0.00506 | -0.1106 | 152.2134
3 | 0.8254 | 0.0053 | -0.1105 | 155.7358
3.5 | 0.8794 | 0.00567 | -0.1101 | 155.097
4 | 0.932 | 0.00618 | -0.1095 | 150.8091
4.5 | 0.9851 | 0.00664 | -0.109 | 148.3584
5 | 1.0382 | 0.0071 | -0.1085 | 146.2254
5.5 | 1.0907 | 0.0076 | -0.1079 | 143.5132
6 | 1.143 | 0.0081 | -0.1072 | 141.1111
6.5 | 1.1953 | 0.00856 | -0.1065 | 139.6379
7 | 1.2468 | 0.00899 | -0.1056 | 138.6874
7.5 | 1.2968 | 0.0094 | -0.1045 | 137.9574
8.5 | 1.3958 | 0.01036 | -0.102 | 134.7297
9.5 | 1.4898 | 0.01152 | -0.0987 | 129.3229
10 | 1.5407 | 0.0121 | -0.0979 | 127.3306
10.5 | 1.5904 | 0.01275 | -0.097 | 124.7373
11 | 1.6387 | 0.0135 | -0.0959 | 121.3852
11.5 | 1.6855 | 0.01433 | -0.0945 | 117.6204
12 | 1.7303 | 0.01529 | -0.0929 | 113.1655
12.5 | 1.7727 | 0.01639 | -0.0908 | 108.1574
13 | 1.8109 | 0.01777 | -0.0881 | 101.9077
13.5 | 1.8482 | 0.01903 | -0.0854 | 97.1203
14 | 1.8853 | 0.0201 | -0.0826 | 93.796
14.5 | 1.9109 | 0.02143 | -0.0779 | 89.1694
15 | 1.9294 | 0.02281 | -0.0721 | 84.5857
15.5 | 1.9442 | 0.02459 | -0.0665 | 79.0647
16 | 1.9577 | 0.02668 | -0.0615 | 73.3771
16.5 | 1.9636 | 0.02958 | -0.0565 | 66.3827
17 | 1.9673 | 0.03306 | -0.0525 | 59.507
17.5 | 1.9642 | 0.03769 | -0.0495 | 52.1146
18 | 1.9557 | 0.04362 | -0.048 | 44.8349
18.5 | 1.9409 | 0.05124 | -0.0484 | 37.8786
19 | 1.9164 | 0.06134 | -0.0511 | 31.2423
19.5 | 1.8841 | 0.07386 | -0.0562 | 25.5091
20 | 1.8373 | 0.09012 | -0.0642 | 20.3873

## 101. Re 8M Mach 0.25 (1)
BIGFOIL.COM POLAR EXPORT
SB96 LM 8_3.0
SB96 LM 8/3.0 |  |  |  | Cl Max: | 1.326 | at alpha= | 7.5 | deg
JavaFoil+Calcfoil stall+Eppler ext transition |  |  |  | L/D Max: | 91.376 | at alpha= | 3.5 | deg
Re: | 8000000 |  |  | Cd Min: | 0.00818 | at alpha= | -0.5 | deg
Mach: | 0.25 |  |  | Cl=0 at alpha= | -4.8793 | deg
|  |  |  | @ Cl=0.1, Cd= | 0.009142
|  |  |  | @ Cl=0.4, Cd= | 0.0094271
|  |  |  | @ Cl=0.6, Cd= | 0.03852
alpha (deg) | Cl | Cd | Cm | Cl/Cd
-14.5 | -0.055 | 0.09788 | -0.055 | -0.563
-14 | -0.052 | 0.09341 | -0.055 | -0.559
-13.5 | -0.049 | 0.08845 | -0.055 | -0.558
-13 | -0.047 | 0.08468 | -0.055 | -0.55
-12.5 | -0.107 | 0.08139 | -0.053 | -1.313
-12 | -0.152 | 0.07791 | -0.053 | -1.951
-11.5 | -0.186 | 0.0727 | -0.054 | -2.561
-11 | -0.213 | 0.06912 | -0.053 | -3.088
-10.5 | -0.234 | 0.06523 | -0.054 | -3.593
-10 | -0.248 | 0.06117 | -0.054 | -4.062
-9.5 | -0.255 | 0.0578 | -0.054 | -4.415
-9 | -0.255 | 0.05314 | -0.057 | -4.792
-8.5 | -0.246 | 0.05043 | -0.058 | -4.875
-8 | -0.229 | 0.04774 | -0.058 | -4.803
-7.5 | -0.206 | 0.04497 | -0.06 | -4.577
-7 | -0.176 | 0.04245 | -0.062 | -4.15
-6.5 | -0.174 | 0.00897 | -0.116 | -19.345
-6 | -0.124 | 0.00912 | -0.116 | -13.622
-5.5 | -0.07 | 0.00922 | -0.117 | -7.647
-5 | -0.014 | 0.00905 | -0.117 | -1.54
-4.5 | 0.044 | 0.00917 | -0.118 | 4.845
-4 | 0.104 | 0.00914 | -0.118 | 11.394
-3.5 | 0.165 | 0.00913 | -0.119 | 18.044
-3 | 0.226 | 0.00912 | -0.119 | 24.747
-2.5 | 0.287 | 0.00922 | -0.119 | 31.116
-2 | 0.348 | 0.00936 | -0.12 | 37.203
-1.5 | 0.41 | 0.00944 | -0.12 | 43.45
-1 | 0.471 | 0.00899 | -0.121 | 52.372
-0.5 | 0.531 | 0.00818 | -0.121 | 64.94
0 | 0.593 | 0.00838 | -0.121 | 70.709
0.5 | 0.653 | 0.0087 | -0.122 | 75.089
1 | 0.713 | 0.00897 | -0.122 | 79.405
1.5 | 0.773 | 0.00929 | -0.123 | 83.169
2 | 0.832 | 0.00964 | -0.123 | 86.328
2.5 | 0.892 | 0.01016 | -0.123 | 87.832
3 | 0.951 | 0.01052 | -0.124 | 90.375
3.5 | 1.009 | 0.01104 | -0.124 | 91.376
4 | 1.065 | 0.01175 | -0.124 | 90.635
4.5 | 1.118 | 0.0123 | -0.125 | 90.865
5 | 1.168 | 0.01317 | -0.125 | 88.635
5.5 | 1.213 | 0.01454 | -0.126 | 83.454
6 | 1.254 | 0.01555 | -0.126 | 80.653
6.5 | 1.29 | 0.01603 | -0.126 | 80.462
7 | 1.316 | 0.0167 | -0.127 | 78.788
7.5 | 1.326 | 0.01764 | -0.127 | 75.191
8 | 1.323 | 0.01866 | -0.127 | 70.922
8.5 | 1.306 | 0.01942 | -0.128 | 67.237
9 | 1.273 | 0.02041 | -0.128 | 62.374
9.5 | 1.224 | 0.02146 | -0.128 | 57.024
10 | 1.159 | 0.02271 | -0.128 | 51.045
10.5 | 1.08 | 0.02404 | -0.129 | 44.938
11 | 0.988 | 0.02619 | -0.129 | 37.734
11.5 | 0.885 | 0.02778 | -0.129 | 31.865
12 | 0.736 | 0.0242 | -0.122 | 30.412
12.5 | 0.594 | 0.03852 | -0.115 | 15.43

## 102. Re 8M Mach 0.25 (2)
BIGFOIL.COM POLAR EXPORT
SB96 LM 8_3.0
SB96 LM 8/3.0 |  |  |  | Cl Max: | 1.8094 | at alpha= | 13 | deg
XFOIL ncrit=9 |  |  |  | L/D Max: | 157.681 | at alpha= | 3 | deg
Re: | 8000000 |  |  | Cd Min: | 0.25359 | at alpha= | -20 | deg
Mach: | 0.25 |  |  | Cl=0 at alpha= | -4.3384 | deg
|  |  |  | @ Cl=0.1, Cd= | 0.0053159
|  |  |  | @ Cl=0.4, Cd= | 0.00529
|  |  |  | @ Cl=0.6, Cd= | 0.0047927
alpha (deg) | Cl | Cd | Cm | Cl/Cd
-20 | -0.713 | 0.25359 | 0.0462 | -2.8116
-19.5 | -0.6954 | 0.24641 | 0.0421 | -2.8221
-19 | -0.4502 | 0.19477 | 0.0072 | -2.3114
-18.5 | -0.4396 | 0.18998 | 0.0047 | -2.3139
-18 | -0.6431 | 0.22535 | 0.0305 | -2.8538
-17.5 | -0.6284 | 0.21724 | 0.0265 | -2.8927
-17 | -0.6134 | 0.20864 | 0.0228 | -2.94
-16.5 | -0.5954 | 0.20289 | 0.0194 | -2.9346
-16 | -0.5791 | 0.19598 | 0.016 | -2.9549
-15.5 | -0.5623 | 0.18974 | 0.0128 | -2.9635
-15 | -0.545 | 0.18292 | 0.0098 | -2.9794
-14.5 | -0.5301 | 0.17569 | 0.0067 | -3.0172
-14 | -0.5157 | 0.16861 | 0.0038 | -3.0585
-13.5 | -0.5026 | 0.16135 | 0.001 | -3.115
-12.5 | -0.4869 | 0.14393 | -0.005 | -3.3829
-11.5 | -0.4717 | 0.12791 | -0.0102 | -3.6877
-11 | -0.4606 | 0.12201 | -0.012 | -3.7751
-10.5 | -0.4409 | 0.11543 | -0.0163 | -3.8196
-9.5 | -0.4043 | 0.09866 | -0.0286 | -4.0979
-8.5 | -0.5315 | 0.01204 | -0.1059 | -44.1445
-8 | -0.4627 | 0.01043 | -0.1079 | -44.3624
-7.5 | -0.3904 | 0.00821 | -0.1111 | -47.5518
-7 | -0.3271 | 0.0069 | -0.1118 | -47.4058
-6.5 | -0.2449 | 0.00612 | -0.1165 | -40.0163
-6 | -0.1793 | 0.00576 | -0.1175 | -31.1285
-5.5 | -0.1263 | 0.00559 | -0.1158 | -22.5939
-5 | -0.0727 | 0.00556 | -0.1143 | -13.0755
-4.5 | -0.0181 | 0.00539 | -0.1131 | -3.3581
-4 | 0.0379 | 0.00533 | -0.1123 | 7.1107
-3.5 | 0.0942 | 0.00532 | -0.1117 | 17.7068
-3 | 0.1513 | 0.00528 | -0.1113 | 28.6553
-2.5 | 0.2084 | 0.00527 | -0.111 | 39.5446
-2 | 0.2656 | 0.00528 | -0.1107 | 50.303
-1.5 | 0.323 | 0.0053 | -0.1105 | 60.9434
-1 | 0.3807 | 0.0053 | -0.1104 | 71.8302
-0.5 | 0.4387 | 0.00527 | -0.1104 | 83.2448
0 | 0.4971 | 0.00519 | -0.1107 | 95.7803
0.5 | 0.5568 | 0.00499 | -0.1114 | 111.5832
1 | 0.6181 | 0.00471 | -0.1126 | 131.2314
1.5 | 0.6774 | 0.00473 | -0.113 | 143.2135
2 | 0.7353 | 0.00489 | -0.113 | 150.3681
2.5 | 0.7928 | 0.00511 | -0.1129 | 155.1468
3 | 0.8499 | 0.00539 | -0.1127 | 157.6809
3.5 | 0.9059 | 0.00576 | -0.1122 | 157.2743
4 | 0.9606 | 0.00629 | -0.1115 | 152.7186
4.5 | 1.0159 | 0.00677 | -0.1108 | 150.0591
5 | 1.0708 | 0.00731 | -0.1099 | 146.4843
5.5 | 1.1257 | 0.00784 | -0.1091 | 143.5842
6 | 1.1804 | 0.00838 | -0.1081 | 140.8592
6.5 | 1.2354 | 0.00886 | -0.1071 | 139.4357
7 | 1.2897 | 0.00932 | -0.1058 | 138.3798
7.5 | 1.3418 | 0.00984 | -0.1041 | 136.3618
8 | 1.3936 | 0.01034 | -0.1022 | 134.7776
8.5 | 1.4453 | 0.01098 | -0.1003 | 131.6302
9.5 | 1.545 | 0.01236 | -0.0955 | 125
10 | 1.5973 | 0.01324 | -0.0937 | 120.642
10.5 | 1.6476 | 0.01426 | -0.0915 | 115.54
11 | 1.6957 | 0.01542 | -0.0888 | 109.9676
11.5 | 1.7398 | 0.01685 | -0.0855 | 103.2522
12 | 1.769 | 0.01937 | -0.0801 | 91.3268
12.5 | 1.7995 | 0.02132 | -0.0749 | 84.4043
13 | 1.8094 | 0.02348 | -0.0665 | 77.0613
13.5 | 1.8058 | 0.02678 | -0.0578 | 67.4309
14 | 1.7931 | 0.03136 | -0.0505 | 57.1779
14.5 | 1.7686 | 0.03796 | -0.0456 | 46.5911
15 | 1.7386 | 0.04687 | -0.0447 | 37.0941
15.5 | 1.7022 | 0.05875 | -0.0481 | 28.9736
16 | 1.6627 | 0.07322 | -0.055 | 22.7083
16.5 | 1.6207 | 0.08973 | -0.0642 | 18.062
17 | 1.5736 | 0.10846 | -0.0752 | 14.5086
17.5 | 1.5261 | 0.12812 | -0.0872 | 11.9115
18 | 1.4875 | 0.14646 | -0.0988 | 10.1564

## 103. Re 8M Mach 0.50 (1)
BIGFOIL.COM POLAR EXPORT
SB96 LM 8_3.0
SB96 LM 8/3.0 |  |  |  | Cl Max: | 1.359 | at alpha= | 20 | deg
JavaFoil+Calcfoil stall+Eppler ext transition |  |  |  | L/D Max: | 85.64 | at alpha= | 3 | deg
Re: | 8000000 |  |  | Cd Min: | 0.00914 | at alpha= | -0.5 | deg
Mach: | 0.5 |  |  | Cl=0 at alpha= | -4.8853 | deg
|  |  |  | @ Cl=0.1, Cd= | 0.010194
|  |  |  | @ Cl=0.4, Cd= | 0.010245
|  |  |  | @ Cl=0.6, Cd= | 0.0091635
alpha (deg) | Cl | Cd | Cm | Cl/Cd
-20 | -0.819 | 0.15303 | -0.068 | -5.353
-19.5 | -0.793 | 0.14888 | -0.068 | -5.326
-19 | -0.767 | 0.14281 | -0.069 | -5.368
-18.5 | -0.74 | 0.1375 | -0.069 | -5.383
-18 | -0.714 | 0.13476 | -0.069 | -5.296
-17.5 | -0.687 | 0.13426 | -0.069 | -5.118
-17 | -0.661 | 0.12656 | -0.069 | -5.22
-16.5 | -0.634 | 0.12128 | -0.069 | -5.225
-16 | -0.606 | 0.11395 | -0.069 | -5.322
-15.5 | -0.579 | 0.1107 | -0.067 | -5.227
-15 | -0.55 | 0.10835 | -0.064 | -5.08
-14.5 | -0.523 | 0.10354 | -0.063 | -5.051
-14 | -0.496 | 0.09977 | -0.063 | -4.972
-13.5 | -0.469 | 0.09597 | -0.063 | -4.889
-13 | -0.442 | 0.09256 | -0.063 | -4.778
-12.5 | -0.415 | 0.08814 | -0.063 | -4.712
-12 | -0.388 | 0.08491 | -0.063 | -4.573
-11.5 | -0.361 | 0.08166 | -0.063 | -4.425
-11 | -0.334 | 0.07352 | -0.063 | -4.546
-10.5 | -0.307 | 0.06716 | -0.064 | -4.575
-10 | -0.28 | 0.06054 | -0.066 | -4.63
-9.5 | -0.254 | 0.05536 | -0.07 | -4.584
-9 | -0.228 | 0.04988 | -0.075 | -4.562
-8.5 | -0.202 | 0.04405 | -0.082 | -4.587
-8 | -0.202 | 0.0104 | -0.122 | -19.459
-7.5 | -0.143 | 0.04844 | -0.063 | -2.961
-7 | -0.116 | 0.04685 | -0.058 | -2.472
-6.5 | -0.089 | 0.04339 | -0.063 | -2.045
-6 | -0.062 | 0.03956 | -0.071 | -1.56
-5.5 | -0.063 | 0.01019 | -0.131 | -6.226
-5 | -0.014 | 0.01016 | -0.131 | -1.398
-4.5 | 0.047 | 0.01021 | -0.132 | 4.641
-4 | 0.114 | 0.01019 | -0.132 | 11.141
-3.5 | 0.182 | 0.01004 | -0.133 | 18.093
-3 | 0.251 | 0.01009 | -0.133 | 24.847
-2.5 | 0.32 | 0.01009 | -0.133 | 31.71
-2 | 0.389 | 0.01022 | -0.134 | 38.052
-1.5 | 0.459 | 0.01038 | -0.134 | 44.181
-1 | 0.526 | 0.01016 | -0.135 | 51.788
-0.5 | 0.594 | 0.00914 | -0.135 | 64.979
0 | 0.663 | 0.00941 | -0.136 | 70.403
0.5 | 0.73 | 0.0098 | -0.136 | 74.509
1 | 0.796 | 0.01019 | -0.137 | 78.152
1.5 | 0.863 | 0.0106 | -0.137 | 81.461
2 | 0.93 | 0.0111 | -0.138 | 83.745
2.5 | 0.996 | 0.01182 | -0.138 | 84.28
3 | 1.061 | 0.01239 | -0.138 | 85.64
3.5 | 1.125 | 0.01319 | -0.139 | 85.252
4 | 1.183 | 0.01423 | -0.139 | 83.169
4.5 | 1.235 | 0.01537 | -0.14 | 80.358
5 | 1.276 | 0.01725 | -0.14 | 73.972
5.5 | 1.299 | 0.01837 | -0.14 | 70.741
6 | 1.29 | 0.01953 | -0.141 | 66.063
6.5 | 1.197 | 0.02094 | -0.141 | 57.175
7 | 0.803 | 0.02277 | -0.142 | 35.254
7.5 | 0.836 | 0.02522 | -0.142 | 33.137
8 | 0.869 | 0.02485 | -0.142 | 34.958
8.5 | 0.902 | 0.02734 | -0.143 | 32.985
9 | 0.756 | 0.06735 | -0.076 | 11.224
9.5 | 0.787 | 0.0652 | -0.084 | 12.07
10 | 0.815 | 0.07021 | -0.085 | 11.606
10.5 | 0.86 | 0.06704 | -0.1 | 12.828
11 | 0.875 | 0.07863 | -0.093 | 11.133
11.5 | 0.89 | 0.08538 | -0.08 | 10.421
12 | 0.921 | 0.08743 | -0.087 | 10.539
12.5 | 0.96 | 0.08585 | -0.096 | 11.18
13 | 0.991 | 0.08982 | -0.099 | 11.029
13.5 | 1.02 | 0.09394 | -0.101 | 10.855
14 | 1.042 | 0.10335 | -0.099 | 10.082
14.5 | 1.054 | 0.12521 | -0.09 | 8.417
15 | 1.086 | 0.10877 | -0.094 | 9.984
15.5 | 1.12 | 0.10916 | -0.099 | 10.262
16 | 1.155 | 0.10949 | -0.104 | 10.551
16.5 | 1.188 | 0.11057 | -0.107 | 10.742
17 | 1.218 | 0.1141 | -0.108 | 10.672
17.5 | 1.242 | 0.12085 | -0.108 | 10.28
18 | 1.262 | 0.132 | -0.106 | 9.56
18.5 | 1.273 | 0.15469 | -0.1 | 8.232
19 | 1.298 | 0.14651 | -0.1 | 8.861
19.5 | 1.327 | 0.1495 | -0.102 | 8.878
20 | 1.359 | 0.15018 | -0.105 | 9.048

## 104. Re 8M Mach 0.50 (2)
BIGFOIL.COM POLAR EXPORT
SB96 LM 8_3.0
SB96 LM 8/3.0 |  |  |  | Cl Max: | 1.5244 | at alpha= | 8 | deg
XFOIL ncrit=9 |  |  |  | L/D Max: | 166.528 | at alpha= | 3 | deg
Re: | 8000000 |  |  | Cd Min: | 0.14563 | at alpha= | 13 | deg
Mach: | 0.5 |  |  | Cl=0 at alpha= | -4.1475 | deg
|  |  |  | @ Cl=0.1, Cd= | 0.00573
|  |  |  | @ Cl=0.4, Cd= | 0.0054473
|  |  |  | @ Cl=0.6, Cd= | 0.0052958
alpha (deg) | Cl | Cd | Cm | Cl/Cd
-6.5 | -0.2233 | 0.05364 | -0.0879 | -4.1629
-6 | -0.1785 | 0.04035 | -0.11 | -4.4238
-5.5 | -0.1156 | 0.02794 | -0.1267 | -4.1374
-5 | -0.0759 | 0.02005 | -0.128 | -3.7855
-4.5 | -0.0435 | 0.00885 | -0.127 | -4.9153
-4 | 0.0182 | 0.00641 | -0.1252 | 2.8393
-3.5 | 0.0851 | 0.00577 | -0.1237 | 14.7487
-3 | 0.1521 | 0.00559 | -0.1226 | 27.2093
-2.5 | 0.2191 | 0.00547 | -0.1218 | 40.0548
-2 | 0.2853 | 0.00545 | -0.1211 | 52.3486
-1.5 | 0.3516 | 0.00544 | -0.1207 | 64.6324
-1 | 0.4177 | 0.00545 | -0.1204 | 76.6422
-0.5 | 0.484 | 0.00544 | -0.1203 | 88.9706
0 | 0.5508 | 0.00539 | -0.1204 | 102.1892
0.5 | 0.6187 | 0.00526 | -0.1209 | 117.6236
1 | 0.6907 | 0.00491 | -0.1227 | 140.6721
1.5 | 0.7594 | 0.00494 | -0.1232 | 153.7247
2 | 0.8268 | 0.00512 | -0.123 | 161.4844
2.5 | 0.8929 | 0.00543 | -0.1225 | 164.4383
3 | 0.9592 | 0.00576 | -0.1217 | 166.5278
3.5 | 1.0245 | 0.00623 | -0.1205 | 164.4462
4 | 1.0884 | 0.00688 | -0.1188 | 158.1977
4.5 | 1.1534 | 0.0075 | -0.117 | 153.7867
5 | 1.218 | 0.00824 | -0.1147 | 147.8155
5.5 | 1.2835 | 0.00897 | -0.1121 | 143.0881
6 | 1.3512 | 0.0096 | -0.1093 | 140.75
6.5 | 1.4187 | 0.01034 | -0.1058 | 137.205
7 | 1.4811 | 0.01153 | -0.1006 | 128.4562
7.5 | 1.5226 | 0.0141 | -0.0915 | 107.9858
8 | 1.5244 | 0.01842 | -0.0775 | 82.7579
8.5 | 1.4988 | 0.02348 | -0.0624 | 63.833
9 | 1.4634 | 0.03016 | -0.0516 | 48.5212
9.5 | 1.4239 | 0.03899 | -0.0473 | 36.5196
10 | 1.3846 | 0.05071 | -0.0504 | 27.3043
10.5 | 1.3479 | 0.065 | -0.0587 | 20.7369
11 | 1.3127 | 0.08095 | -0.0692 | 16.2162
11.5 | 1.2812 | 0.0975 | -0.0799 | 13.1405
12 | 1.2541 | 0.11404 | -0.0902 | 10.997
12.5 | 1.2309 | 0.13023 | -0.1001 | 9.4517
13 | 1.2143 | 0.14563 | -0.1095 | 8.3383

## 105. Re 10M Mach 0.00 (1)
BIGFOIL.COM POLAR EXPORT
SB96 LM 8_3.0
SB96 LM 8/3.0 |  |  |  | Cl Max: | 1.344 | at alpha= | 8.5 | deg
JavaFoil+Calcfoil stall+Eppler ext transition |  |  |  | L/D Max: | 93.617 | at alpha= | 4.5 | deg
Re: | 10000000 |  |  | Cd Min: | 0.00792 | at alpha= | -8 | deg
Mach: | 0 |  |  | Cl=0 at alpha= | -4.8772 | deg
|  |  |  | @ Cl=0.1, Cd= | 0.0088105
|  |  |  | @ Cl=0.4, Cd= | 0.0091424
|  |  |  | @ Cl=0.6, Cd= | 0.0082741
alpha (deg) | Cl | Cd | Cm | Cl/Cd
-17 | -0.251 | 0.12352 | -0.052 | -2.034
-16.5 | -0.262 | 0.11705 | -0.052 | -2.241
-16 | -0.273 | 0.11232 | -0.052 | -2.433
-15.5 | -0.284 | 0.10627 | -0.052 | -2.676
-15 | -0.295 | 0.1003 | -0.053 | -2.943
-14.5 | -0.306 | 0.09571 | -0.053 | -3.193
-14 | -0.315 | 0.09125 | -0.054 | -3.456
-13.5 | -0.324 | 0.08586 | -0.054 | -3.774
-13 | -0.331 | 0.08106 | -0.054 | -4.089
-12.5 | -0.337 | 0.077 | -0.055 | -4.378
-12 | -0.341 | 0.07241 | -0.055 | -4.703
-11.5 | -0.341 | 0.06987 | -0.054 | -4.881
-11 | -0.339 | 0.06606 | -0.054 | -5.131
-10.5 | -0.333 | 0.06214 | -0.055 | -5.366
-10 | -0.324 | 0.05796 | -0.056 | -5.593
-9.5 | -0.312 | 0.05295 | -0.062 | -5.894
-9 | -0.293 | 0.05129 | -0.06 | -5.719
-8.5 | -0.271 | 0.04873 | -0.06 | -5.562
-8 | -0.296 | 0.00792 | -0.109 | -37.409
-7.5 | -0.263 | 0.00886 | -0.111 | -29.702
-7 | -0.22 | 0.00891 | -0.112 | -24.737
-6.5 | -0.173 | 0.00894 | -0.112 | -19.378
-6 | -0.123 | 0.00891 | -0.113 | -13.786
-5.5 | -0.069 | 0.00896 | -0.113 | -7.717
-5 | -0.014 | 0.00891 | -0.114 | -1.528
-4.5 | 0.043 | 0.00884 | -0.114 | 4.897
-4 | 0.101 | 0.00881 | -0.114 | 11.493
-3.5 | 0.16 | 0.00883 | -0.115 | 18.096
-3 | 0.219 | 0.00893 | -0.115 | 24.498
-2.5 | 0.278 | 0.00895 | -0.116 | 31.063
-2 | 0.337 | 0.00908 | -0.116 | 37.164
-1.5 | 0.397 | 0.00915 | -0.116 | 43.402
-1 | 0.456 | 0.009 | -0.117 | 50.642
-0.5 | 0.515 | 0.00865 | -0.117 | 59.45
0 | 0.574 | 0.00818 | -0.118 | 70.112
0.5 | 0.632 | 0.00839 | -0.118 | 75.345
1 | 0.69 | 0.00865 | -0.118 | 79.796
1.5 | 0.748 | 0.00907 | -0.119 | 82.476
2 | 0.806 | 0.00942 | -0.119 | 85.625
2.5 | 0.864 | 0.00978 | -0.119 | 88.322
3 | 0.921 | 0.01014 | -0.12 | 90.87
3.5 | 0.978 | 0.01062 | -0.12 | 92.092
4 | 1.032 | 0.01116 | -0.121 | 92.48
4.5 | 1.085 | 0.01159 | -0.121 | 93.617
5 | 1.135 | 0.01232 | -0.121 | 92.11
5.5 | 1.181 | 0.01353 | -0.122 | 87.353
6 | 1.225 | 0.01425 | -0.122 | 85.988
6.5 | 1.265 | 0.01467 | -0.122 | 86.178
7 | 1.298 | 0.01536 | -0.123 | 84.503
7.5 | 1.321 | 0.01592 | -0.123 | 83.005
8 | 1.337 | 0.01661 | -0.123 | 80.485
8.5 | 1.344 | 0.01722 | -0.124 | 78.045
9 | 1.342 | 0.018 | -0.124 | 74.565
9.5 | 1.332 | 0.01879 | -0.124 | 70.913
10 | 1.314 | 0.01956 | -0.124 | 67.191
10.5 | 1.288 | 0.02046 | -0.125 | 62.975
11 | 1.256 | 0.02152 | -0.125 | 58.371
11.5 | 1.218 | 0.0228 | -0.125 | 53.408
12 | 1.175 | 0.02415 | -0.125 | 48.642
12.5 | 1.128 | 0.02555 | -0.126 | 44.162
13 | 1.058 | 0.02581 | -0.123 | 40.991
13.5 | 1.003 | 0.02468 | -0.123 | 40.627

## 106. Re 10M Mach 0.00 (2)
BIGFOIL.COM POLAR EXPORT
SB96 LM 8_3.0
SB96 LM 8/3.0 |  |  |  | Cl Max: | 2.0292 | at alpha= | 18 | deg
XFOIL ncrit=9 |  |  |  | L/D Max: | 156.762 | at alpha= | 3.5 | deg
Re: | 10000000 |  |  | Cd Min: | 0.06319 | at alpha= | 20 | deg
Mach: | 0 |  |  | Cl=0 at alpha= | -4.3794 | deg
|  |  |  | @ Cl=0.1, Cd= | 0.0051646
|  |  |  | @ Cl=0.4, Cd= | 0.00518
|  |  |  | @ Cl=0.6, Cd= | 0.0048166
alpha (deg) | Cl | Cd | Cm | Cl/Cd
-14 | -1.1059 | 0.02411 | -0.0845 | -45.8689
-13.5 | -1.0683 | 0.01793 | -0.0878 | -59.5817
-13 | -1.0173 | 0.015 | -0.0898 | -67.82
-12.5 | -0.9632 | 0.01246 | -0.0916 | -77.3034
-12 | -0.914 | 0.01138 | -0.0911 | -80.3163
-11.5 | -0.8576 | 0.01064 | -0.0919 | -80.6015
-11 | -0.8052 | 0.01005 | -0.0915 | -80.1194
-10.5 | -0.7446 | 0.00944 | -0.0931 | -78.8771
-10 | -0.6806 | 0.0089 | -0.0953 | -76.4719
-9 | -0.5476 | 0.00806 | -0.1007 | -67.9404
-8.5 | -0.4834 | 0.00756 | -0.1029 | -63.9418
-8 | -0.4184 | 0.00698 | -0.1053 | -59.9427
-7.5 | -0.3568 | 0.00622 | -0.1069 | -57.3633
-7 | -0.2787 | 0.00568 | -0.1123 | -49.0669
-6.5 | -0.2207 | 0.00541 | -0.1128 | -40.7948
-6 | -0.1704 | 0.00534 | -0.1116 | -31.9101
-5.5 | -0.1188 | 0.00533 | -0.1106 | -22.2889
-5 | -0.0665 | 0.00535 | -0.1098 | -12.4299
-4.5 | -0.013 | 0.00522 | -0.1093 | -2.4904
-4 | 0.0409 | 0.00517 | -0.1089 | 7.911
-3 | 0.1503 | 0.00516 | -0.1084 | 29.1279
-2.5 | 0.2053 | 0.00515 | -0.1082 | 39.8641
-2 | 0.2607 | 0.00516 | -0.1081 | 50.5233
-1.5 | 0.3159 | 0.00519 | -0.108 | 60.8671
-1 | 0.3716 | 0.00518 | -0.108 | 71.7375
-0.5 | 0.4274 | 0.00518 | -0.108 | 82.5097
0 | 0.4836 | 0.00512 | -0.1082 | 94.4531
1 | 0.5982 | 0.00482 | -0.1095 | 124.1079
1.5 | 0.6561 | 0.00471 | -0.1103 | 139.2994
2 | 0.7118 | 0.00485 | -0.1104 | 146.7629
2.5 | 0.7676 | 0.005 | -0.1105 | 153.52
3 | 0.8222 | 0.00527 | -0.1104 | 156.0152
3.5 | 0.8763 | 0.00559 | -0.1102 | 156.7621
4 | 0.9291 | 0.00605 | -0.1097 | 153.5702
4.5 | 0.9819 | 0.00651 | -0.1092 | 150.8295
5 | 1.035 | 0.00692 | -0.1088 | 149.5665
5.5 | 1.0876 | 0.00738 | -0.1083 | 147.3713
6 | 1.14 | 0.00784 | -0.1078 | 145.4082
6.5 | 1.1927 | 0.00823 | -0.1073 | 144.921
7 | 1.2448 | 0.00863 | -0.1068 | 144.241
7.5 | 1.296 | 0.00905 | -0.1061 | 143.2044
8 | 1.3458 | 0.00945 | -0.1051 | 142.4127
8.5 | 1.3948 | 0.00991 | -0.1039 | 140.7467
9 | 1.4438 | 0.01046 | -0.1029 | 138.0306
10 | 1.5371 | 0.01142 | -0.0999 | 134.5972
10.5 | 1.5868 | 0.012 | -0.0992 | 132.2333
11 | 1.635 | 0.0127 | -0.0983 | 128.7402
11.5 | 1.6818 | 0.01348 | -0.0971 | 124.7626
12 | 1.727 | 0.01437 | -0.0957 | 120.1809
12.5 | 1.77 | 0.01538 | -0.094 | 115.0845
13.5 | 1.854 | 0.01725 | -0.0905 | 107.4783
14 | 1.894 | 0.01817 | -0.0885 | 104.2378
14.5 | 1.9302 | 0.01927 | -0.0859 | 100.1661
15 | 1.963 | 0.02038 | -0.0828 | 96.3199
15.5 | 1.9813 | 0.0216 | -0.077 | 91.7269
16 | 1.9989 | 0.02301 | -0.0717 | 86.8709
16.5 | 2.0116 | 0.02491 | -0.0663 | 80.7547
17 | 2.0227 | 0.02715 | -0.0615 | 74.5009
17.5 | 2.0282 | 0.03007 | -0.057 | 67.4493
18 | 2.0292 | 0.03377 | -0.0533 | 60.0888
18.5 | 2.0258 | 0.03842 | -0.0507 | 52.7277
19 | 2.0132 | 0.04481 | -0.0494 | 44.9275
19.5 | 1.9941 | 0.05301 | -0.0502 | 37.6174
20 | 1.9692 | 0.06319 | -0.053 | 31.1632

## 107. Re 10M Mach 0.10 (1)
BIGFOIL.COM POLAR EXPORT
SB96 LM 8_3.0
SB96 LM 8/3.0 |  |  |  | Cl Max: | 1.341 | at alpha= | 8.5 | deg
JavaFoil+Calcfoil stall+Eppler ext transition |  |  |  | L/D Max: | 92.653 | at alpha= | 4 | deg
Re: | 10000000 |  |  | Cd Min: | 0.00819 | at alpha= | 0 | deg
Mach: | 0.1 |  |  | Cl=0 at alpha= | -4.8772 | deg
|  |  |  | @ Cl=0.1, Cd= | 0.0088424
|  |  |  | @ Cl=0.4, Cd= | 0.0092556
|  |  |  | @ Cl=0.6, Cd= | 0.0082758
alpha (deg) | Cl | Cd | Cm | Cl/Cd
-16.5 | -0.224 | 0.11786 | -0.052 | -1.901
-16 | -0.237 | 0.11295 | -0.053 | -2.096
-15.5 | -0.25 | 0.10752 | -0.052 | -2.321
-15 | -0.262 | 0.10254 | -0.053 | -2.558
-14.5 | -0.275 | 0.09638 | -0.053 | -2.851
-14 | -0.287 | 0.09168 | -0.053 | -3.129
-13.5 | -0.298 | 0.08716 | -0.054 | -3.42
-13 | -0.308 | 0.08183 | -0.054 | -3.765
-12.5 | -0.316 | 0.07704 | -0.055 | -4.108
-12 | -0.323 | 0.07301 | -0.055 | -4.421
-11.5 | -0.326 | 0.07029 | -0.054 | -4.638
-11 | -0.326 | 0.06622 | -0.054 | -4.93
-10.5 | -0.323 | 0.06229 | -0.055 | -5.193
-10 | -0.317 | 0.05839 | -0.056 | -5.421
-9.5 | -0.305 | 0.05611 | -0.056 | -5.432
-9 | -0.291 | 0.04981 | -0.064 | -5.836
-8.5 | -0.268 | 0.04932 | -0.059 | -5.439
-8 | -0.246 | 0.04192 | -0.071 | -5.877
-7.5 | -0.262 | 0.00892 | -0.112 | -29.423
-7 | -0.22 | 0.00892 | -0.112 | -24.672
-6.5 | -0.174 | 0.00898 | -0.113 | -19.329
-6 | -0.123 | 0.00899 | -0.113 | -13.684
-5.5 | -0.069 | 0.00901 | -0.114 | -7.702
-5 | -0.014 | 0.00895 | -0.114 | -1.527
-4.5 | 0.043 | 0.00891 | -0.115 | 4.878
-4 | 0.102 | 0.00884 | -0.115 | 11.496
-3.5 | 0.161 | 0.00891 | -0.115 | 18.028
-3 | 0.22 | 0.00894 | -0.116 | 24.602
-2.5 | 0.28 | 0.00896 | -0.116 | 31.203
-2 | 0.339 | 0.00908 | -0.117 | 37.35
-1.5 | 0.399 | 0.00926 | -0.117 | 43.08
-1 | 0.458 | 0.009 | -0.117 | 50.888
-0.5 | 0.517 | 0.00866 | -0.118 | 59.715
0 | 0.577 | 0.00819 | -0.118 | 70.4
0.5 | 0.636 | 0.00841 | -0.119 | 75.594
1 | 0.693 | 0.00876 | -0.119 | 79.183
1.5 | 0.752 | 0.00909 | -0.119 | 82.729
2 | 0.81 | 0.00943 | -0.12 | 85.947
2.5 | 0.868 | 0.00981 | -0.12 | 88.556
3 | 0.926 | 0.01024 | -0.12 | 90.407
3.5 | 0.983 | 0.01064 | -0.121 | 92.312
4 | 1.037 | 0.0112 | -0.121 | 92.653
4.5 | 1.09 | 0.0118 | -0.122 | 92.333
5 | 1.14 | 0.01239 | -0.122 | 91.979
5.5 | 1.187 | 0.01357 | -0.122 | 87.406
6 | 1.23 | 0.01437 | -0.123 | 85.583
6.5 | 1.269 | 0.01479 | -0.123 | 85.803
7 | 1.301 | 0.01548 | -0.123 | 84.073
7.5 | 1.323 | 0.01606 | -0.124 | 82.378
8 | 1.336 | 0.01679 | -0.124 | 79.574
8.5 | 1.341 | 0.01747 | -0.124 | 76.74
9 | 1.336 | 0.01831 | -0.124 | 72.93
9.5 | 1.321 | 0.01884 | -0.125 | 70.132
10 | 1.298 | 0.01985 | -0.125 | 65.401
10.5 | 1.267 | 0.02068 | -0.125 | 61.29
11 | 1.229 | 0.02218 | -0.126 | 55.412
11.5 | 1.184 | 0.02324 | -0.126 | 50.955
12 | 1.135 | 0.02457 | -0.126 | 46.189
12.5 | 1.082 | 0.02643 | -0.126 | 40.937
13 | 0.996 | 0.02357 | -0.122 | 42.245
13.5 | 0.935 | 0.02485 | -0.122 | 37.629

## 108. Re 10M Mach 0.10 (2)
BIGFOIL.COM POLAR EXPORT
SB96 LM 8_3.0
SB96 LM 8/3.0 |  |  |  | Cl Max: | 2.0066 | at alpha= | 17 | deg
XFOIL ncrit=9 |  |  |  | L/D Max: | 157.059 | at alpha= | 3.5 | deg
Re: | 10000000 |  |  | Cd Min: | 0.0807 | at alpha= | 20 | deg
Mach: | 0.1 |  |  | Cl=0 at alpha= | -4.3713 | deg
|  |  |  | @ Cl=0.1, Cd= | 0.0051792
|  |  |  | @ Cl=0.4, Cd= | 0.0051852
|  |  |  | @ Cl=0.6, Cd= | 0.0048243
alpha (deg) | Cl | Cd | Cm | Cl/Cd
-13 | -1.0203 | 0.01977 | -0.0907 | -51.6085
-12 | -0.9238 | 0.01291 | -0.0931 | -71.5569
-11.5 | -0.8686 | 0.01131 | -0.0938 | -76.7993
-11 | -0.8157 | 0.01051 | -0.0933 | -77.6118
-10.5 | -0.7542 | 0.00977 | -0.0946 | -77.1955
-10 | -0.6891 | 0.00915 | -0.0967 | -75.3115
-9 | -0.554 | 0.00826 | -0.1019 | -67.0702
-8.5 | -0.489 | 0.00773 | -0.1039 | -63.26
-8 | -0.4234 | 0.00731 | -0.1061 | -57.9207
-7 | -0.2824 | 0.00577 | -0.113 | -48.9428
-6.5 | -0.2234 | 0.00547 | -0.1136 | -40.841
-6 | -0.1726 | 0.00537 | -0.1123 | -32.1415
-5.5 | -0.1206 | 0.00534 | -0.1113 | -22.5843
-4.5 | -0.014 | 0.00524 | -0.1099 | -2.6718
-4 | 0.0404 | 0.00518 | -0.1095 | 7.7992
-3.5 | 0.0954 | 0.00518 | -0.1092 | 18.417
-3 | 0.1505 | 0.00517 | -0.1089 | 29.1103
-2.5 | 0.2059 | 0.00516 | -0.1087 | 39.9031
-2 | 0.2616 | 0.00517 | -0.1086 | 50.5996
-1 | 0.3732 | 0.00519 | -0.1084 | 71.9075
-0.5 | 0.4294 | 0.00518 | -0.1085 | 82.8958
0 | 0.4859 | 0.00513 | -0.1086 | 94.7173
0.5 | 0.5429 | 0.00503 | -0.109 | 107.9324
1 | 0.6012 | 0.00482 | -0.1099 | 124.7303
1.5 | 0.6595 | 0.00471 | -0.1107 | 140.0212
2 | 0.7156 | 0.00486 | -0.1109 | 147.2428
2.5 | 0.7717 | 0.00501 | -0.1109 | 154.0319
3 | 0.8267 | 0.00528 | -0.1108 | 156.572
3.5 | 0.8811 | 0.00561 | -0.1105 | 157.0588
4 | 0.9343 | 0.00607 | -0.11 | 153.9209
4.5 | 0.9875 | 0.00653 | -0.1095 | 151.2251
5 | 1.0411 | 0.00694 | -0.1091 | 150.0144
5.5 | 1.094 | 0.00742 | -0.1085 | 147.4394
6 | 1.1469 | 0.00788 | -0.108 | 145.5457
6.5 | 1.2 | 0.00828 | -0.1075 | 144.9275
7 | 1.2526 | 0.00868 | -0.1069 | 144.3088
7.5 | 1.3042 | 0.00912 | -0.1061 | 143.0044
8 | 1.3546 | 0.00953 | -0.105 | 142.1406
8.5 | 1.4039 | 0.01002 | -0.1037 | 140.1098
9 | 1.4533 | 0.0106 | -0.1025 | 137.1038
9.5 | 1.5002 | 0.01106 | -0.1008 | 135.642
10 | 1.5478 | 0.01156 | -0.0993 | 133.8927
10.5 | 1.5978 | 0.01221 | -0.0984 | 130.86
11 | 1.6463 | 0.01296 | -0.0973 | 127.0293
11.5 | 1.6933 | 0.0138 | -0.0959 | 122.7029
12 | 1.7382 | 0.01478 | -0.0942 | 117.6049
12.5 | 1.7809 | 0.0159 | -0.0922 | 112.0063
13.5 | 1.8658 | 0.01778 | -0.0883 | 104.9381
14 | 1.9052 | 0.01878 | -0.0858 | 101.4483
14.5 | 1.9396 | 0.02 | -0.0827 | 96.98
15 | 1.963 | 0.02122 | -0.0775 | 92.5071
15.5 | 1.9793 | 0.02271 | -0.0715 | 87.1554
16 | 1.9933 | 0.02454 | -0.0659 | 81.2266
16.5 | 2.0027 | 0.02694 | -0.0605 | 74.3393
17 | 2.0066 | 0.03004 | -0.0556 | 66.7976
17.5 | 2.0041 | 0.03414 | -0.0515 | 58.7024
18 | 1.9977 | 0.03927 | -0.0488 | 50.8709
18.5 | 1.9862 | 0.0458 | -0.0479 | 43.3668
19 | 1.9619 | 0.05502 | -0.0492 | 35.6579
19.5 | 1.932 | 0.06638 | -0.0529 | 29.1052
20 | 1.8919 | 0.0807 | -0.0593 | 23.4436

## 109. Re 10M Mach 0.25 (1)
BIGFOIL.COM POLAR EXPORT
SB96 LM 8_3.0
SB96 LM 8/3.0 |  |  |  | Cl Max: | 1.326 | at alpha= | 7.5 | deg
JavaFoil+Calcfoil stall+Eppler ext transition |  |  |  | L/D Max: | 91.319 | at alpha= | 3.5 | deg
Re: | 10000000 |  |  | Cd Min: | 0.00844 | at alpha= | 0 | deg
Mach: | 0.25 |  |  | Cl=0 at alpha= | -4.8793 | deg
|  |  |  | @ Cl=0.1, Cd= | 0.0089907
|  |  |  | @ Cl=0.4, Cd= | 0.0093071
|  |  |  | @ Cl=0.6, Cd= | 0.008461
alpha (deg) | Cl | Cd | Cm | Cl/Cd
-14.5 | -0.055 | 0.09712 | -0.056 | -0.567
-14 | -0.052 | 0.09227 | -0.056 | -0.566
-13.5 | -0.049 | 0.08817 | -0.056 | -0.56
-13 | -0.047 | 0.0843 | -0.055 | -0.552
-12.5 | -0.107 | 0.0806 | -0.054 | -1.326
-12 | -0.152 | 0.07762 | -0.054 | -1.959
-11.5 | -0.186 | 0.07303 | -0.054 | -2.55
-11 | -0.214 | 0.06869 | -0.054 | -3.109
-10.5 | -0.235 | 0.06453 | -0.055 | -3.634
-10 | -0.249 | 0.06079 | -0.055 | -4.09
-9.5 | -0.255 | 0.05765 | -0.055 | -4.43
-9 | -0.255 | 0.0533 | -0.058 | -4.781
-8.5 | -0.246 | 0.05058 | -0.058 | -4.862
-8 | -0.229 | 0.04815 | -0.059 | -4.765
-7.5 | -0.212 | 0.03644 | -0.08 | -5.821
-7 | -0.217 | 0.00908 | -0.115 | -23.946
-6.5 | -0.174 | 0.00917 | -0.116 | -18.942
-6 | -0.124 | 0.00909 | -0.116 | -13.676
-5.5 | -0.07 | 0.00914 | -0.117 | -7.708
-5 | -0.014 | 0.00911 | -0.117 | -1.53
-4.5 | 0.044 | 0.009 | -0.118 | 4.939
-4 | 0.104 | 0.00899 | -0.118 | 11.586
-3.5 | 0.165 | 0.00906 | -0.119 | 18.182
-3 | 0.226 | 0.00902 | -0.119 | 25.025
-2.5 | 0.287 | 0.00912 | -0.119 | 31.468
-2 | 0.348 | 0.00924 | -0.12 | 37.682
-1.5 | 0.41 | 0.00932 | -0.12 | 43.997
-1 | 0.471 | 0.00911 | -0.121 | 51.682
-0.5 | 0.531 | 0.00891 | -0.121 | 59.638
0 | 0.593 | 0.00844 | -0.121 | 70.223
0.5 | 0.653 | 0.00862 | -0.122 | 75.777
1 | 0.713 | 0.00903 | -0.122 | 78.865
1.5 | 0.773 | 0.00934 | -0.123 | 82.68
2 | 0.832 | 0.00971 | -0.123 | 85.691
2.5 | 0.892 | 0.01005 | -0.123 | 88.728
3 | 0.951 | 0.01059 | -0.124 | 89.808
3.5 | 1.009 | 0.01105 | -0.124 | 91.319
4 | 1.065 | 0.01167 | -0.124 | 91.267
4.5 | 1.118 | 0.01235 | -0.125 | 90.488
5 | 1.168 | 0.01295 | -0.125 | 90.176
5.5 | 1.213 | 0.01415 | -0.126 | 85.765
6 | 1.254 | 0.01494 | -0.126 | 83.967
6.5 | 1.29 | 0.01557 | -0.126 | 82.799
7 | 1.316 | 0.01629 | -0.127 | 80.768
7.5 | 1.326 | 0.01702 | -0.127 | 77.913
8 | 1.323 | 0.01778 | -0.127 | 74.411
8.5 | 1.306 | 0.01887 | -0.128 | 69.193
9 | 1.273 | 0.0198 | -0.128 | 64.297
9.5 | 1.224 | 0.02076 | -0.128 | 58.95
10 | 1.159 | 0.02174 | -0.128 | 53.315
10.5 | 1.08 | 0.02322 | -0.129 | 46.525
11 | 0.988 | 0.02528 | -0.129 | 39.093
11.5 | 0.885 | 0.02717 | -0.129 | 32.579
12 | 0.734 | 0.02436 | -0.122 | 30.128
12.5 | 0.608 | 0.03131 | -0.119 | 19.428

## 110. Re 10M Mach 0.25 (2)
BIGFOIL.COM POLAR EXPORT
SB96 LM 8_3.0
SB96 LM 8/3.0 |  |  |  | Cl Max: | 1.8514 | at alpha= | 13 | deg
XFOIL ncrit=9 |  |  |  | L/D Max: | 159.476 | at alpha= | 3 | deg
Re: | 10000000 |  |  | Cd Min: | 0.15274 | at alpha= | -13 | deg
Mach: | 0.25 |  |  | Cl=0 at alpha= | -4.3289 | deg
|  |  |  | @ Cl=0.1, Cd= | 0.00522
|  |  |  | @ Cl=0.4, Cd= | 0.0052069
|  |  |  | @ Cl=0.6, Cd= | 0.0049215
alpha (deg) | Cl | Cd | Cm | Cl/Cd
-14 | -0.368 | 0.149 | -0.0126 | -2.4698
-13.5 | -0.3663 | 0.14266 | -0.0142 | -2.5676
-13 | -0.4953 | 0.15274 | -0.0019 | -3.2428
-11.5 | -0.475 | 0.12735 | -0.01 | -3.7299
-11 | -0.4559 | 0.12063 | -0.0143 | -3.7793
-10.5 | -0.4322 | 0.11375 | -0.0199 | -3.7996
-10 | -0.4089 | 0.10629 | -0.0261 | -3.847
-9 | -0.5883 | 0.01158 | -0.1082 | -50.8031
-8.5 | -0.5205 | 0.00957 | -0.11 | -54.3887
-8 | -0.4516 | 0.00874 | -0.1114 | -51.6705
-7.5 | -0.3866 | 0.00787 | -0.1121 | -49.1233
-7 | -0.3039 | 0.00647 | -0.1171 | -46.9706
-6.5 | -0.239 | 0.00585 | -0.1179 | -40.8547
-6 | -0.1855 | 0.00561 | -0.1162 | -33.066
-5.5 | -0.1309 | 0.00547 | -0.1148 | -23.9305
-5 | -0.0756 | 0.00544 | -0.1137 | -13.8971
-4.5 | -0.0194 | 0.00536 | -0.113 | -3.6194
-4 | 0.0373 | 0.00525 | -0.1123 | 7.1048
-3.5 | 0.0945 | 0.00522 | -0.1119 | 18.1034
-3 | 0.1517 | 0.00522 | -0.1115 | 29.0613
-2.5 | 0.2091 | 0.00519 | -0.1113 | 40.289
-2 | 0.2667 | 0.0052 | -0.111 | 51.2885
-1.5 | 0.3242 | 0.00522 | -0.1109 | 62.1073
-0.5 | 0.4402 | 0.0052 | -0.1109 | 84.6538
0 | 0.4984 | 0.00516 | -0.111 | 96.5891
0.5 | 0.5573 | 0.00507 | -0.1114 | 109.9211
1 | 0.6177 | 0.00486 | -0.1123 | 127.0988
1.5 | 0.6781 | 0.00476 | -0.1132 | 142.458
2 | 0.7363 | 0.0049 | -0.1133 | 150.2653
2.5 | 0.7944 | 0.00507 | -0.1133 | 156.6864
3 | 0.8516 | 0.00534 | -0.1131 | 159.4757
3.5 | 0.9078 | 0.00571 | -0.1127 | 158.9842
4 | 0.963 | 0.00619 | -0.112 | 155.5735
4.5 | 1.0185 | 0.00665 | -0.1113 | 153.1579
5 | 1.074 | 0.00712 | -0.1106 | 150.8427
5.5 | 1.129 | 0.00767 | -0.1097 | 147.1969
6 | 1.1845 | 0.00815 | -0.1089 | 145.3374
6.5 | 1.2403 | 0.00859 | -0.108 | 144.3888
7 | 1.2958 | 0.00903 | -0.1071 | 143.4994
7.5 | 1.3505 | 0.00949 | -0.1058 | 142.3077
8 | 1.4032 | 0.01001 | -0.1041 | 140.1798
8.5 | 1.4547 | 0.01064 | -0.1021 | 136.7199
9 | 1.5077 | 0.01121 | -0.1004 | 134.496
9.5 | 1.5563 | 0.01184 | -0.0977 | 131.4443
10 | 1.6063 | 0.0126 | -0.0953 | 127.4841
10.5 | 1.6577 | 0.01355 | -0.0932 | 122.3395
11 | 1.7062 | 0.01472 | -0.0906 | 115.9103
11.5 | 1.7481 | 0.01642 | -0.0869 | 106.4616
12 | 1.7913 | 0.01783 | -0.0834 | 100.4655
12.5 | 1.8288 | 0.01951 | -0.0791 | 93.7365
13 | 1.8514 | 0.02156 | -0.0724 | 85.872
13.5 | 1.8508 | 0.0243 | -0.0629 | 76.1646
14 | 1.8414 | 0.02816 | -0.0543 | 65.3906
14.5 | 1.8206 | 0.0337 | -0.0476 | 54.0237
15 | 1.7923 | 0.04129 | -0.0442 | 43.4076
15.5 | 1.7579 | 0.0516 | -0.0452 | 34.0678
16 | 1.7201 | 0.06457 | -0.0502 | 26.6393
16.5 | 1.6806 | 0.07967 | -0.0579 | 21.0945
17 | 1.6348 | 0.09727 | -0.068 | 16.8068
17.5 | 1.5877 | 0.11622 | -0.0794 | 13.6612
18 | 1.5492 | 0.1341 | -0.0903 | 11.5526

## 111. Re 10M Mach 0.50 (1)
BIGFOIL.COM POLAR EXPORT
SB96 LM 8_3.0
SB96 LM 8/3.0 |  |  |  | Cl Max: | 1.347 | at alpha= | 20 | deg
JavaFoil+Calcfoil stall+Eppler ext transition |  |  |  | L/D Max: | 86.528 | at alpha= | 3.5 | deg
Re: | 10000000 |  |  | Cd Min: | 0.00944 | at alpha= | 0 | deg
Mach: | 0.5 |  |  | Cl=0 at alpha= | -4.8853 | deg
|  |  |  | @ Cl=0.1, Cd= | 0.0099372
|  |  |  | @ Cl=0.4, Cd= | 0.010193
|  |  |  | @ Cl=0.6, Cd= | 0.010006
alpha (deg) | Cl | Cd | Cm | Cl/Cd
-20 | -0.819 | 0.15145 | -0.068 | -5.41
-19.5 | -0.793 | 0.14713 | -0.069 | -5.39
-19 | -0.767 | 0.14093 | -0.069 | -5.441
-18.5 | -0.74 | 0.13548 | -0.069 | -5.464
-18 | -0.714 | 0.13243 | -0.069 | -5.39
-17.5 | -0.687 | 0.13362 | -0.069 | -5.144
-17 | -0.661 | 0.1257 | -0.07 | -5.258
-16.5 | -0.634 | 0.11798 | -0.069 | -5.373
-16 | -0.607 | 0.11278 | -0.069 | -5.381
-15.5 | -0.579 | 0.10844 | -0.068 | -5.341
-15 | -0.551 | 0.1061 | -0.066 | -5.194
-14.5 | -0.523 | 0.10244 | -0.063 | -5.107
-14 | -0.496 | 0.09846 | -0.063 | -5.04
-13.5 | -0.469 | 0.0944 | -0.063 | -4.971
-13 | -0.442 | 0.08971 | -0.063 | -4.931
-12.5 | -0.415 | 0.08696 | -0.063 | -4.777
-12 | -0.388 | 0.08372 | -0.063 | -4.639
-11.5 | -0.361 | 0.08049 | -0.064 | -4.49
-11 | -0.334 | 0.07294 | -0.064 | -4.583
-10.5 | -0.307 | 0.06556 | -0.065 | -4.687
-10 | -0.28 | 0.06004 | -0.067 | -4.672
-9.5 | -0.254 | 0.05515 | -0.071 | -4.609
-9 | -0.228 | 0.04965 | -0.076 | -4.593
-8.5 | -0.205 | 0.03964 | -0.09 | -5.172
-8 | -0.212 | 0.01069 | -0.128 | -19.784
-7.5 | -0.144 | 0.0479 | -0.065 | -2.998
-7 | -0.116 | 0.04666 | -0.061 | -2.485
-6.5 | -0.089 | 0.04354 | -0.064 | -2.04
-6 | -0.062 | 0.03848 | -0.076 | -1.611
-5.5 | -0.063 | 0.01012 | -0.131 | -6.268
-5 | -0.014 | 0.01019 | -0.131 | -1.394
-4.5 | 0.047 | 0.01004 | -0.132 | 4.72
-4 | 0.114 | 0.00991 | -0.132 | 11.456
-3.5 | 0.182 | 0.00994 | -0.133 | 18.27
-3 | 0.251 | 0.00994 | -0.133 | 25.213
-2.5 | 0.32 | 0.01006 | -0.133 | 31.797
-2 | 0.389 | 0.01018 | -0.134 | 38.194
-1.5 | 0.459 | 0.01026 | -0.134 | 44.678
-1 | 0.526 | 0.0102 | -0.135 | 51.619
-0.5 | 0.594 | 0.01006 | -0.135 | 59.048
0 | 0.663 | 0.00944 | -0.136 | 70.155
0.5 | 0.73 | 0.00968 | -0.136 | 75.422
1 | 0.796 | 0.01021 | -0.137 | 77.996
1.5 | 0.863 | 0.01066 | -0.137 | 80.952
2 | 0.93 | 0.01116 | -0.138 | 83.309
2.5 | 0.996 | 0.01165 | -0.138 | 85.465
3 | 1.061 | 0.01242 | -0.138 | 85.468
3.5 | 1.125 | 0.013 | -0.139 | 86.528
4 | 1.183 | 0.01386 | -0.139 | 85.386
4.5 | 1.235 | 0.01511 | -0.14 | 81.719
5 | 1.276 | 0.01675 | -0.14 | 76.157
5.5 | 1.299 | 0.01781 | -0.14 | 72.967
6 | 1.29 | 0.01892 | -0.141 | 68.183
6.5 | 1.197 | 0.02055 | -0.141 | 58.248
7 | 0.803 | 0.02195 | -0.142 | 36.569
7.5 | 0.836 | 0.02424 | -0.142 | 34.483
8 | 0.869 | 0.02397 | -0.142 | 36.246
8.5 | 0.902 | 0.02643 | -0.143 | 34.126
9 | 0.759 | 0.06461 | -0.081 | 11.743
9.5 | 0.832 | 0.04724 | -0.113 | 17.616
10 | 0.834 | 0.061 | -0.101 | 13.678
10.5 | 0.877 | 0.05919 | -0.109 | 14.812
11 | 0.881 | 0.07455 | -0.097 | 11.818
11.5 | 0.893 | 0.08302 | -0.084 | 10.752
12 | 0.927 | 0.08354 | -0.092 | 11.097
12.5 | 0.968 | 0.08069 | -0.101 | 11.998
13 | 0.997 | 0.08484 | -0.103 | 11.757
13.5 | 1.025 | 0.08953 | -0.104 | 11.453
14 | 1.045 | 0.09932 | -0.101 | 10.525
14.5 | 1.055 | 0.12272 | -0.091 | 8.596
15 | 1.092 | 0.1038 | -0.098 | 10.521
15.5 | 1.128 | 0.10278 | -0.103 | 10.979
16 | 1.164 | 0.10213 | -0.107 | 11.4
16.5 | 1.196 | 0.10365 | -0.11 | 11.543
17 | 1.224 | 0.10768 | -0.11 | 11.371
17.5 | 1.248 | 0.11497 | -0.11 | 10.855
18 | 1.269 | 0.12512 | -0.108 | 10.138
18.5 | 1.275 | 0.15016 | -0.101 | 8.494
19 | 1.291 | 0.17063 | -0.096 | 7.564
19.5 | 1.319 | 0.17532 | -0.098 | 7.523
20 | 1.347 | 0.17736 | -0.1 | 7.596

## 112. Re 10M Mach 0.50 (2)
BIGFOIL.COM POLAR EXPORT
SB96 LM 8_3.0
SB96 LM 8/3.0 |  |  |  | Cl Max: | 1.5278 | at alpha= | 7.5 | deg
XFOIL ncrit=9 |  |  |  | L/D Max: | 169.331 | at alpha= | 3 | deg
Re: | 10000000 |  |  | Cd Min: | 0.27519 | at alpha= | -20 | deg
Mach: | 0.5 |  |  | Cl=0 at alpha= | -4.1386 | deg
|  |  |  | @ Cl=0.1, Cd= | 0.0055406
|  |  |  | @ Cl=0.4, Cd= | 0.00532
|  |  |  | @ Cl=0.6, Cd= | 0.0052681
alpha (deg) | Cl | Cd | Cm | Cl/Cd
-20 | -0.7709 | 0.27519 | 0.0534 | -2.8013
-19.5 | -0.7489 | 0.2666 | 0.0485 | -2.8091
-19 | -0.726 | 0.25831 | 0.0439 | -2.8106
-18.5 | -0.7042 | 0.25004 | 0.0392 | -2.8163
-18 | -0.6826 | 0.24173 | 0.0346 | -2.8238
-17.5 | -0.6619 | 0.23318 | 0.0301 | -2.8386
-17 | -0.641 | 0.22509 | 0.0257 | -2.8477
-16.5 | -0.6208 | 0.21653 | 0.0215 | -2.867
-16 | -0.601 | 0.20773 | 0.0174 | -2.8932
-15.5 | -0.5805 | 0.20029 | 0.0134 | -2.8983
-15 | -0.5593 | 0.19353 | 0.0098 | -2.89
-14.5 | -0.5398 | 0.18564 | 0.0062 | -2.9078
-14 | -0.5203 | 0.1781 | 0.0029 | -2.9214
-13.5 | -0.5025 | 0.17032 | -0.0004 | -2.9503
-13 | -0.4879 | 0.16221 | -0.0035 | -3.0078
-12.5 | -0.4734 | 0.1545 | -0.0063 | -3.0641
-12 | -0.46 | 0.14698 | -0.0086 | -3.1297
-11 | -0.4276 | 0.12912 | -0.0176 | -3.3116
-10.5 | -0.4056 | 0.12094 | -0.0232 | -3.3537
-10 | -0.3801 | 0.11367 | -0.0288 | -3.3439
-9.5 | -0.3569 | 0.10503 | -0.0355 | -3.3981
-9 | -0.3308 | 0.09756 | -0.0418 | -3.3907
-8.5 | -0.3273 | 0.09132 | -0.0416 | -3.5841
-8 | -0.3102 | 0.08324 | -0.0473 | -3.7266
-7.5 | -0.2819 | 0.07447 | -0.0569 | -3.7854
-7 | -0.2462 | 0.06304 | -0.0735 | -3.9055
-6.5 | -0.2153 | 0.05128 | -0.0945 | -4.1985
-6 | -0.1689 | 0.03795 | -0.1159 | -4.4506
-5.5 | -0.1199 | 0.02624 | -0.1278 | -4.5694
-5 | -0.0833 | 0.01808 | -0.1281 | -4.6073
-4.5 | -0.0472 | 0.00777 | -0.1271 | -6.0746
-4 | 0.0181 | 0.00604 | -0.1254 | 2.9967
-3.5 | 0.0858 | 0.00557 | -0.1241 | 15.4039
-3 | 0.1534 | 0.00543 | -0.123 | 28.2505
-2.5 | 0.2207 | 0.00536 | -0.1223 | 41.1754
-2 | 0.2874 | 0.00531 | -0.1217 | 54.1243
-1.5 | 0.3538 | 0.00532 | -0.1213 | 66.5038
-1 | 0.4201 | 0.00532 | -0.1211 | 78.9662
-0.5 | 0.4866 | 0.00532 | -0.1209 | 91.4662
0 | 0.5529 | 0.00531 | -0.1209 | 104.1243
0.5 | 0.6203 | 0.00525 | -0.1213 | 118.1524
1 | 0.6901 | 0.00506 | -0.1223 | 136.3834
1.5 | 0.7609 | 0.00492 | -0.1234 | 154.6545
2 | 0.8285 | 0.00509 | -0.1234 | 162.7701
2.5 | 0.8953 | 0.00535 | -0.123 | 167.3458
3 | 0.9618 | 0.00568 | -0.1223 | 169.331
3.5 | 1.0274 | 0.00612 | -0.1211 | 167.8758
4 | 1.0918 | 0.00673 | -0.1195 | 162.2288
4.5 | 1.1574 | 0.00731 | -0.1177 | 158.3311
5 | 1.2226 | 0.00801 | -0.1155 | 152.6342
5.5 | 1.2891 | 0.00869 | -0.113 | 148.3429
6 | 1.3578 | 0.00926 | -0.1104 | 146.6307
6.5 | 1.4265 | 0.00997 | -0.1071 | 143.0792
7 | 1.5036 | 0.01142 | -0.0981 | 131.6637
7.5 | 1.5278 | 0.01537 | -0.0871 | 99.4014
9 | 1.4742 | 0.02971 | -0.0523 | 49.6197
9.5 | 1.4344 | 0.03834 | -0.0476 | 37.4126
10 | 1.3949 | 0.04984 | -0.0503 | 27.9876
10.5 | 1.3583 | 0.06398 | -0.0584 | 21.2301
11 | 1.3233 | 0.07987 | -0.0688 | 16.5682
11.5 | 1.2918 | 0.09639 | -0.0795 | 13.4018
12 | 1.2645 | 0.11296 | -0.0899 | 11.1942
12.5 | 1.2411 | 0.12914 | -0.0997 | 9.6105

## 113. Re 12M Mach 0.00 (1)
BIGFOIL.COM POLAR EXPORT
SB96 LM 8_3.0
SB96 LM 8/3.0 |  |  |  | Cl Max: | 1.344 | at alpha= | 8.5 | deg
JavaFoil+Calcfoil stall+Eppler ext transition |  |  |  | L/D Max: | 93.94 | at alpha= | 4.5 | deg
Re: | 12000000 |  |  | Cd Min: | 0.00852 | at alpha= | 0.5 | deg
Mach: | 0 |  |  | Cl=0 at alpha= | -4.8772 | deg
|  |  |  | @ Cl=0.1, Cd= | 0.0087497
|  |  |  | @ Cl=0.4, Cd= | 0.0090819
|  |  |  | @ Cl=0.6, Cd= | 0.0085917
alpha (deg) | Cl | Cd | Cm | Cl/Cd
-17 | -0.251 | 0.12183 | -0.052 | -2.063
-16.5 | -0.262 | 0.11553 | -0.052 | -2.271
-16 | -0.273 | 0.11246 | -0.052 | -2.431
-15.5 | -0.284 | 0.10628 | -0.053 | -2.677
-15 | -0.295 | 0.10012 | -0.053 | -2.95
-14.5 | -0.306 | 0.09554 | -0.054 | -3.2
-14 | -0.315 | 0.08992 | -0.054 | -3.508
-13.5 | -0.324 | 0.08555 | -0.054 | -3.789
-13 | -0.332 | 0.08014 | -0.055 | -4.138
-12.5 | -0.337 | 0.07605 | -0.055 | -4.435
-12 | -0.341 | 0.07208 | -0.056 | -4.727
-11.5 | -0.341 | 0.06931 | -0.055 | -4.924
-11 | -0.339 | 0.06548 | -0.055 | -5.179
-10.5 | -0.333 | 0.06231 | -0.055 | -5.351
-10 | -0.324 | 0.05832 | -0.057 | -5.561
-9.5 | -0.313 | 0.05242 | -0.064 | -5.967
-9 | -0.294 | 0.05045 | -0.063 | -5.836
-8.5 | -0.272 | 0.04755 | -0.064 | -5.724
-8 | -0.301 | 0.00909 | -0.111 | -33.122
-7.5 | -0.263 | 0.009 | -0.111 | -29.239
-7 | -0.22 | 0.00892 | -0.112 | -24.71
-6.5 | -0.173 | 0.00888 | -0.112 | -19.523
-6 | -0.123 | 0.009 | -0.113 | -13.637
-5.5 | -0.069 | 0.00891 | -0.113 | -7.762
-5 | -0.014 | 0.00876 | -0.114 | -1.555
-4.5 | 0.043 | 0.00873 | -0.114 | 4.96
-4 | 0.101 | 0.00875 | -0.114 | 11.565
-3.5 | 0.16 | 0.0088 | -0.115 | 18.166
-3 | 0.219 | 0.00882 | -0.115 | 24.826
-2.5 | 0.278 | 0.00887 | -0.116 | 31.346
-2 | 0.337 | 0.00899 | -0.116 | 37.548
-1.5 | 0.397 | 0.00909 | -0.116 | 43.675
-1 | 0.456 | 0.00893 | -0.117 | 51.069
-0.5 | 0.515 | 0.00881 | -0.117 | 58.417
0 | 0.574 | 0.00865 | -0.118 | 66.323
0.5 | 0.632 | 0.00852 | -0.118 | 74.253
1 | 0.69 | 0.00874 | -0.118 | 78.988
1.5 | 0.748 | 0.00902 | -0.119 | 82.922
2 | 0.806 | 0.00933 | -0.119 | 86.369
2.5 | 0.864 | 0.00964 | -0.119 | 89.591
3 | 0.921 | 0.01007 | -0.12 | 91.487
3.5 | 0.978 | 0.01055 | -0.12 | 92.679
4 | 1.032 | 0.01101 | -0.121 | 93.809
4.5 | 1.085 | 0.01155 | -0.121 | 93.94
5 | 1.135 | 0.01209 | -0.121 | 93.82
5.5 | 1.181 | 0.01314 | -0.122 | 89.888
6 | 1.225 | 0.01381 | -0.122 | 88.685
6.5 | 1.265 | 0.01442 | -0.122 | 87.709
7 | 1.298 | 0.01487 | -0.123 | 87.306
7.5 | 1.321 | 0.01538 | -0.123 | 85.929
8 | 1.337 | 0.01602 | -0.123 | 83.453
8.5 | 1.344 | 0.01694 | -0.124 | 79.308
9 | 1.342 | 0.01739 | -0.124 | 77.18
9.5 | 1.332 | 0.01806 | -0.124 | 73.766
10 | 1.314 | 0.01906 | -0.124 | 68.949
10.5 | 1.288 | 0.02002 | -0.125 | 64.356
11 | 1.256 | 0.02099 | -0.125 | 59.83
11.5 | 1.218 | 0.02225 | -0.125 | 54.735
12 | 1.175 | 0.02365 | -0.125 | 49.683
12.5 | 1.128 | 0.02487 | -0.126 | 45.378
13 | 1.079 | 0.02688 | -0.126 | 40.159
13.5 | 1.012 | 0.02505 | -0.124 | 40.408

## 114. Re 12M Mach 0.00 (2)
BIGFOIL.COM POLAR EXPORT
SB96 LM 8_3.0
SB96 LM 8/3.0 |  |  |  | Cl Max: | 2.053 | at alpha= | 18 | deg
XFOIL ncrit=9 |  |  |  | L/D Max: | 157.842 | at alpha= | 3.5 | deg
Re: | 12000000 |  |  | Cd Min: | 0.06075 | at alpha= | 20 | deg
Mach: | 0 |  |  | Cl=0 at alpha= | -4.3725 | deg
|  |  |  | @ Cl=0.1, Cd= | 0.0051108
|  |  |  | @ Cl=0.4, Cd= | 0.0051149
|  |  |  | @ Cl=0.6, Cd= | 0.0049245
alpha (deg) | Cl | Cd | Cm | Cl/Cd
-15 | -1.2044 | 0.02633 | -0.0831 | -45.7425
-14.5 | -1.166 | 0.02178 | -0.0857 | -53.5354
-14 | -1.1184 | 0.01886 | -0.0877 | -59.3001
-12 | -0.9106 | 0.01067 | -0.0923 | -85.3421
-11.5 | -0.86 | 0.00989 | -0.0918 | -86.9565
-11 | -0.7989 | 0.00928 | -0.0934 | -86.0884
-10.5 | -0.7342 | 0.00869 | -0.0958 | -84.4879
-9.5 | -0.6009 | 0.00781 | -0.1013 | -76.9398
-9 | -0.5371 | 0.00739 | -0.1034 | -72.6793
-8.5 | -0.4764 | 0.00695 | -0.1048 | -68.5468
-8 | -0.415 | 0.00659 | -0.1062 | -62.9742
-7.5 | -0.3342 | 0.00608 | -0.1122 | -54.9671
-7 | -0.2758 | 0.00566 | -0.113 | -48.7279
-6.5 | -0.2258 | 0.0054 | -0.1117 | -41.8148
-6 | -0.1739 | 0.0053 | -0.1109 | -32.8113
-4.5 | -0.0139 | 0.0052 | -0.1093 | -2.6731
-4 | 0.0406 | 0.00513 | -0.109 | 7.9142
-3.5 | 0.0956 | 0.00511 | -0.1088 | 18.7084
-3 | 0.1505 | 0.00512 | -0.1086 | 29.3945
-2.5 | 0.206 | 0.00509 | -0.1085 | 40.4715
-2 | 0.2614 | 0.0051 | -0.1084 | 51.2549
-1.5 | 0.317 | 0.00511 | -0.1083 | 62.0352
-1 | 0.3728 | 0.00511 | -0.1083 | 72.955
-0.5 | 0.4285 | 0.00512 | -0.1084 | 83.6914
0 | 0.4846 | 0.00509 | -0.1085 | 95.2063
0.5 | 0.541 | 0.00504 | -0.1088 | 107.3413
1 | 0.598 | 0.00493 | -0.1093 | 121.2982
1.5 | 0.6562 | 0.00477 | -0.1103 | 137.5681
2 | 0.7124 | 0.00488 | -0.1105 | 145.9836
2.5 | 0.7685 | 0.00499 | -0.1107 | 154.008
3 | 0.8234 | 0.00524 | -0.1107 | 157.1374
3.5 | 0.8776 | 0.00556 | -0.1105 | 157.8417
4 | 0.9307 | 0.00598 | -0.11 | 155.6355
4.5 | 0.9836 | 0.00642 | -0.1096 | 153.2087
5 | 1.0371 | 0.00679 | -0.1092 | 152.7393
5.5 | 1.0898 | 0.00725 | -0.1088 | 150.3172
6 | 1.1428 | 0.00764 | -0.1084 | 149.5812
6.5 | 1.1957 | 0.00802 | -0.108 | 149.0898
7 | 1.2484 | 0.00839 | -0.1075 | 148.7962
7.5 | 1.3003 | 0.00882 | -0.107 | 147.4263
8 | 1.3517 | 0.00919 | -0.1063 | 147.0838
8.5 | 1.4011 | 0.00967 | -0.1053 | 144.8914
9.5 | 1.4995 | 0.01062 | -0.1033 | 141.1959
10 | 1.5466 | 0.01109 | -0.1019 | 139.459
11 | 1.6401 | 0.01235 | -0.0992 | 132.8016
11.5 | 1.6872 | 0.01312 | -0.0981 | 128.5976
12 | 1.7324 | 0.01402 | -0.0967 | 123.5663
12.5 | 1.778 | 0.01478 | -0.0955 | 120.2977
13 | 1.8223 | 0.01558 | -0.094 | 116.9641
13.5 | 1.8651 | 0.01643 | -0.0924 | 113.518
14 | 1.9062 | 0.01731 | -0.0906 | 110.1213
14.5 | 1.9442 | 0.01833 | -0.0882 | 106.0666
15 | 1.9797 | 0.01938 | -0.0855 | 102.1517
15.5 | 2.0061 | 0.02053 | -0.0812 | 97.7155
16 | 2.0231 | 0.0218 | -0.0754 | 92.8028
16.5 | 2.0369 | 0.02348 | -0.0697 | 86.7504
17 | 2.0475 | 0.02558 | -0.0644 | 80.043
17.5 | 2.0517 | 0.02841 | -0.0593 | 72.2175
18 | 2.053 | 0.03183 | -0.055 | 64.4989
18.5 | 2.0505 | 0.03612 | -0.0518 | 56.7691
19 | 2.0312 | 0.04287 | -0.0497 | 47.3805
19.5 | 2.0108 | 0.05094 | -0.0499 | 39.4739
20 | 1.9865 | 0.06075 | -0.0523 | 32.6996

## 115. Re 12M Mach 0.10 (1)
BIGFOIL.COM POLAR EXPORT
SB96 LM 8_3.0
SB96 LM 8/3.0 |  |  |  | Cl Max: | 1.341 | at alpha= | 8.5 | deg
JavaFoil+Calcfoil stall+Eppler ext transition |  |  |  | L/D Max: | 93.886 | at alpha= | 4 | deg
Re: | 12000000 |  |  | Cd Min: | 0.00852 | at alpha= | 0.5 | deg
Mach: | 0.1 |  |  | Cl=0 at alpha= | -4.8772 | deg
|  |  |  | @ Cl=0.1, Cd= | 0.0087883
|  |  |  | @ Cl=0.4, Cd= | 0.0090968
|  |  |  | @ Cl=0.6, Cd= | 0.0086786
alpha (deg) | Cl | Cd | Cm | Cl/Cd
-16 | -0.237 | 0.1119 | -0.053 | -2.116
-15.5 | -0.25 | 0.10591 | -0.053 | -2.356
-15 | -0.262 | 0.10092 | -0.053 | -2.599
-14.5 | -0.275 | 0.09614 | -0.053 | -2.859
-14 | -0.287 | 0.09148 | -0.054 | -3.137
-13.5 | -0.298 | 0.08585 | -0.054 | -3.473
-13 | -0.308 | 0.08147 | -0.055 | -3.783
-12.5 | -0.317 | 0.07683 | -0.055 | -4.121
-12 | -0.323 | 0.07209 | -0.056 | -4.479
-11.5 | -0.326 | 0.06977 | -0.055 | -4.675
-11 | -0.327 | 0.06561 | -0.055 | -4.979
-10.5 | -0.324 | 0.06239 | -0.055 | -5.186
-10 | -0.316 | 0.05928 | -0.056 | -5.338
-9.5 | -0.305 | 0.0563 | -0.056 | -5.415
-9 | -0.291 | 0.04922 | -0.066 | -5.922
-8.5 | -0.269 | 0.04841 | -0.063 | -5.56
-8 | -0.3 | 0.00919 | -0.111 | -32.608
-7.5 | -0.262 | 0.00903 | -0.112 | -29.074
-7 | -0.22 | 0.009 | -0.112 | -24.47
-6.5 | -0.174 | 0.00889 | -0.113 | -19.521
-6 | -0.123 | 0.00902 | -0.113 | -13.639
-5.5 | -0.069 | 0.00895 | -0.114 | -7.749
-5 | -0.014 | 0.00878 | -0.114 | -1.557
-4.5 | 0.043 | 0.00874 | -0.115 | 4.972
-4 | 0.102 | 0.00879 | -0.115 | 11.569
-3.5 | 0.161 | 0.00878 | -0.115 | 18.286
-3 | 0.22 | 0.0089 | -0.116 | 24.707
-2.5 | 0.28 | 0.00889 | -0.116 | 31.426
-2 | 0.339 | 0.00901 | -0.117 | 37.659
-1.5 | 0.399 | 0.0091 | -0.117 | 43.871
-1 | 0.458 | 0.00891 | -0.117 | 51.399
-0.5 | 0.517 | 0.00882 | -0.118 | 58.64
0 | 0.577 | 0.00878 | -0.118 | 65.707
0.5 | 0.636 | 0.00852 | -0.119 | 74.617
1 | 0.693 | 0.0087 | -0.119 | 79.674
1.5 | 0.752 | 0.00904 | -0.119 | 83.186
2 | 0.81 | 0.00935 | -0.12 | 86.657
2.5 | 0.868 | 0.00967 | -0.12 | 89.758
3 | 0.926 | 0.0101 | -0.12 | 91.648
3.5 | 0.983 | 0.01059 | -0.121 | 92.777
4 | 1.037 | 0.01105 | -0.121 | 93.886
4.5 | 1.09 | 0.01164 | -0.122 | 93.607
5 | 1.14 | 0.01217 | -0.122 | 93.68
5.5 | 1.187 | 0.01341 | -0.122 | 88.475
6 | 1.23 | 0.01393 | -0.123 | 88.272
6.5 | 1.269 | 0.01452 | -0.123 | 87.351
7 | 1.301 | 0.01496 | -0.123 | 86.974
7.5 | 1.323 | 0.01552 | -0.124 | 85.252
8 | 1.336 | 0.01619 | -0.124 | 82.55
8.5 | 1.341 | 0.01687 | -0.124 | 79.456
9 | 1.336 | 0.01768 | -0.124 | 75.543
9.5 | 1.321 | 0.01839 | -0.125 | 71.843
10 | 1.298 | 0.01945 | -0.125 | 66.751
10.5 | 1.267 | 0.02029 | -0.125 | 62.466
11 | 1.229 | 0.02179 | -0.126 | 56.397
11.5 | 1.184 | 0.02297 | -0.126 | 51.554
12 | 1.135 | 0.02409 | -0.126 | 47.123
12.5 | 1.082 | 0.02588 | -0.126 | 41.815
13 | 1.003 | 0.02394 | -0.124 | 41.916
13.5 | 0.944 | 0.02472 | -0.123 | 38.195

## 116. Re 12M Mach 0.10 (2)
BIGFOIL.COM POLAR EXPORT
SB96 LM 8_3.0
SB96 LM 8/3.0 |  |  |  | Cl Max: | 2.0288 | at alpha= | 17 | deg
XFOIL ncrit=9 |  |  |  | L/D Max: | 158.42 | at alpha= | 3.5 | deg
Re: | 12000000 |  |  | Cd Min: | 0.07731 | at alpha= | 20 | deg
Mach: | 0.1 |  |  | Cl=0 at alpha= | -4.3652 | deg
|  |  |  | @ Cl=0.1, Cd= | 0.0051116
|  |  |  | @ Cl=0.4, Cd= | 0.0051145
|  |  |  | @ Cl=0.6, Cd= | 0.0049419
alpha (deg) | Cl | Cd | Cm | Cl/Cd
-13.5 | -1.0557 | 0.02538 | -0.0886 | -41.5957
-13 | -1.0156 | 0.01934 | -0.0921 | -52.5129
-12 | -0.9181 | 0.013 | -0.0943 | -70.6231
-11.5 | -0.8712 | 0.01059 | -0.0936 | -82.2663
-11 | -0.8096 | 0.00969 | -0.0951 | -83.5501
-10.5 | -0.7439 | 0.00898 | -0.0974 | -82.8396
-9.5 | -0.6084 | 0.008 | -0.1026 | -76.05
-9 | -0.5436 | 0.00756 | -0.1046 | -71.9048
-8.5 | -0.4822 | 0.00709 | -0.1058 | -68.0113
-8 | -0.4202 | 0.00672 | -0.1071 | -62.5298
-7.5 | -0.3387 | 0.00622 | -0.113 | -54.4534
-7 | -0.279 | 0.00575 | -0.1138 | -48.5217
-6.5 | -0.2285 | 0.00546 | -0.1125 | -41.8498
-6 | -0.1762 | 0.00532 | -0.1116 | -33.1203
-5.5 | -0.123 | 0.0053 | -0.1108 | -23.2075
-4.5 | -0.0148 | 0.00522 | -0.1098 | -2.8352
-4 | 0.0401 | 0.00514 | -0.1095 | 7.8016
-3.5 | 0.0955 | 0.00511 | -0.1093 | 18.6888
-3 | 0.1508 | 0.00513 | -0.1091 | 29.3957
-2.5 | 0.2066 | 0.00509 | -0.109 | 40.5894
-2 | 0.2624 | 0.00511 | -0.1088 | 51.3503
-1.5 | 0.3183 | 0.00512 | -0.1088 | 62.168
-1 | 0.3745 | 0.00511 | -0.1088 | 73.2877
-0.5 | 0.4305 | 0.00512 | -0.1088 | 84.082
0 | 0.487 | 0.00509 | -0.1089 | 95.6778
0.5 | 0.5436 | 0.00505 | -0.1092 | 107.6436
1 | 0.601 | 0.00494 | -0.1098 | 121.6599
1.5 | 0.6596 | 0.00478 | -0.1107 | 137.9916
2 | 0.7161 | 0.00488 | -0.111 | 146.7418
3 | 0.8279 | 0.00525 | -0.1111 | 157.6952
3.5 | 0.8824 | 0.00557 | -0.1109 | 158.4201
4 | 0.9359 | 0.006 | -0.1104 | 155.9833
4.5 | 0.9892 | 0.00644 | -0.1099 | 153.6025
5 | 1.043 | 0.00683 | -0.1095 | 152.7086
5.5 | 1.0962 | 0.00729 | -0.109 | 150.3704
6 | 1.1496 | 0.00769 | -0.1086 | 149.4928
6.5 | 1.203 | 0.00808 | -0.1081 | 148.8861
7 | 1.2563 | 0.00845 | -0.1076 | 148.6746
7.5 | 1.3087 | 0.00888 | -0.107 | 147.3761
8 | 1.3605 | 0.00927 | -0.1062 | 146.7638
8.5 | 1.4103 | 0.00977 | -0.1051 | 144.3501
9 | 1.4597 | 0.01025 | -0.1038 | 142.4098
9.5 | 1.51 | 0.01073 | -0.1029 | 140.7269
10 | 1.5574 | 0.01124 | -0.1013 | 138.5587
11 | 1.6516 | 0.0126 | -0.0983 | 131.0794
11.5 | 1.6988 | 0.01344 | -0.0969 | 126.3988
12 | 1.7448 | 0.01433 | -0.0954 | 121.7585
12.5 | 1.7906 | 0.01514 | -0.0939 | 118.2695
13 | 1.8351 | 0.016 | -0.0922 | 114.6937
13.5 | 1.8777 | 0.01692 | -0.0903 | 110.9752
14 | 1.9185 | 0.01788 | -0.088 | 107.2987
14.5 | 1.9553 | 0.01901 | -0.0852 | 102.8564
15 | 1.9875 | 0.0202 | -0.0816 | 98.3911
15.5 | 2.004 | 0.02153 | -0.0753 | 93.0794
16 | 2.017 | 0.02326 | -0.0691 | 86.7154
16.5 | 2.0275 | 0.02542 | -0.0634 | 79.76
17 | 2.0288 | 0.02851 | -0.0577 | 71.161
17.5 | 2.024 | 0.03255 | -0.0528 | 62.1813
18 | 2.0179 | 0.0374 | -0.0496 | 53.9545
18.5 | 2.0073 | 0.04351 | -0.048 | 46.1342
19 | 1.9816 | 0.05253 | -0.0487 | 37.7232
19.5 | 1.9523 | 0.06348 | -0.0518 | 30.7546
20 | 1.9132 | 0.07731 | -0.0577 | 24.7471

## 117. Re 12M Mach 0.25 (1)
BIGFOIL.COM POLAR EXPORT
SB96 LM 8_3.0
SB96 LM 8/3.0 |  |  |  | Cl Max: | 1.326 | at alpha= | 7.5 | deg
JavaFoil+Calcfoil stall+Eppler ext transition |  |  |  | L/D Max: | 92.691 | at alpha= | 4.5 | deg
Re: | 12000000 |  |  | Cd Min: | 0.00871 | at alpha= | 0.5 | deg
Mach: | 0.25 |  |  | Cl=0 at alpha= | -4.8793 | deg
|  |  |  | @ Cl=0.1, Cd= | 0.008924
|  |  |  | @ Cl=0.4, Cd= | 0.0092455
|  |  |  | @ Cl=0.6, Cd= | 0.008869
alpha (deg) | Cl | Cd | Cm | Cl/Cd
-14.5 | -0.055 | 0.09668 | -0.056 | -0.57
-14 | -0.052 | 0.09216 | -0.056 | -0.567
-13.5 | -0.049 | 0.08729 | -0.056 | -0.566
-13 | -0.047 | 0.0831 | -0.055 | -0.56
-12.5 | -0.107 | 0.07964 | -0.055 | -1.342
-12 | -0.152 | 0.0764 | -0.054 | -1.991
-11.5 | -0.186 | 0.07266 | -0.054 | -2.564
-11 | -0.214 | 0.06824 | -0.055 | -3.131
-10.5 | -0.235 | 0.06473 | -0.055 | -3.625
-10 | -0.249 | 0.06114 | -0.056 | -4.069
-9.5 | -0.255 | 0.05788 | -0.056 | -4.414
-9 | -0.255 | 0.05345 | -0.059 | -4.769
-8.5 | -0.246 | 0.05062 | -0.059 | -4.86
-8 | -0.23 | 0.04798 | -0.06 | -4.785
-7.5 | -0.255 | 0.00922 | -0.115 | -27.6
-7 | -0.217 | 0.00918 | -0.115 | -23.685
-6.5 | -0.174 | 0.00906 | -0.116 | -19.173
-6 | -0.124 | 0.00918 | -0.116 | -13.536
-5.5 | -0.07 | 0.00916 | -0.117 | -7.697
-5 | -0.014 | 0.00897 | -0.117 | -1.555
-4.5 | 0.044 | 0.00884 | -0.118 | 5.025
-4 | 0.104 | 0.00893 | -0.118 | 11.657
-3.5 | 0.165 | 0.00897 | -0.119 | 18.356
-3 | 0.226 | 0.00897 | -0.119 | 25.158
-2.5 | 0.287 | 0.00905 | -0.119 | 31.703
-2 | 0.348 | 0.00917 | -0.12 | 37.997
-1.5 | 0.41 | 0.00926 | -0.12 | 44.273
-1 | 0.471 | 0.00925 | -0.121 | 50.899
-0.5 | 0.531 | 0.00905 | -0.121 | 58.721
0 | 0.593 | 0.00889 | -0.121 | 66.672
0.5 | 0.653 | 0.00871 | -0.122 | 74.985
1 | 0.713 | 0.00897 | -0.122 | 79.427
1.5 | 0.773 | 0.00929 | -0.123 | 83.198
2 | 0.832 | 0.00964 | -0.123 | 86.381
2.5 | 0.892 | 0.00998 | -0.123 | 89.362
3 | 0.951 | 0.01048 | -0.124 | 90.723
3.5 | 1.009 | 0.01099 | -0.124 | 91.793
4 | 1.065 | 0.0115 | -0.125 | 92.643
4.5 | 1.118 | 0.01206 | -0.125 | 92.691
5 | 1.168 | 0.01296 | -0.125 | 90.07
5.5 | 1.213 | 0.01396 | -0.126 | 86.902
6 | 1.254 | 0.01477 | -0.126 | 84.918
6.5 | 1.29 | 0.0153 | -0.126 | 84.287
7 | 1.316 | 0.0158 | -0.127 | 83.264
7.5 | 1.326 | 0.01669 | -0.127 | 79.467
8 | 1.323 | 0.01752 | -0.127 | 75.534
8.5 | 1.306 | 0.0182 | -0.128 | 71.753
9 | 1.273 | 0.01907 | -0.128 | 66.735
9.5 | 1.224 | 0.02038 | -0.128 | 60.046
10 | 1.159 | 0.0212 | -0.128 | 54.68
10.5 | 1.08 | 0.02253 | -0.129 | 47.943
11 | 0.988 | 0.02456 | -0.129 | 40.239
11.5 | 0.885 | 0.02655 | -0.129 | 33.342
12 | 0.745 | 0.02462 | -0.124 | 30.274
12.5 | 0.616 | 0.02813 | -0.121 | 21.897

## 118. Re 12M Mach 0.25 (2)
BIGFOIL.COM POLAR EXPORT
SB96 LM 8_3.0
SB96 LM 8/3.0 |  |  |  | Cl Max: | 1.8849 | at alpha= | 13.5 | deg
XFOIL ncrit=9 |  |  |  | L/D Max: | 161.241 | at alpha= | 3.5 | deg
Re: | 12000000 |  |  | Cd Min: | 0.25417 | at alpha= | -20 | deg
Mach: | 0.25 |  |  | Cl=0 at alpha= | -4.3243 | deg
|  |  |  | @ Cl=0.1, Cd= | 0.0051482
|  |  |  | @ Cl=0.4, Cd= | 0.0051328
|  |  |  | @ Cl=0.6, Cd= | 0.0050066
alpha (deg) | Cl | Cd | Cm | Cl/Cd
-20 | -0.7155 | 0.25417 | 0.047 | -2.815
-19.5 | -0.6986 | 0.24669 | 0.0428 | -2.8319
-19 | -0.6799 | 0.24015 | 0.0389 | -2.8311
-18.5 | -0.6636 | 0.2325 | 0.0348 | -2.8542
-18 | -0.6469 | 0.22506 | 0.031 | -2.8743
-17.5 | -0.6319 | 0.21582 | 0.0271 | -2.9279
-17 | -0.6162 | 0.20808 | 0.0233 | -2.9614
-16.5 | -0.5983 | 0.20219 | 0.0199 | -2.9591
-16 | -0.5817 | 0.19549 | 0.0165 | -2.9756
-15.5 | -0.5648 | 0.18941 | 0.0133 | -2.9819
-15 | -0.5468 | 0.18318 | 0.0103 | -2.985
-14.5 | -0.5317 | 0.17597 | 0.0072 | -3.0215
-14 | -0.517 | 0.16893 | 0.0043 | -3.0604
-13.5 | -0.5039 | 0.16164 | 0.0015 | -3.1174
-13 | -0.4962 | 0.15268 | -0.0017 | -3.2499
-12.5 | -0.4965 | 0.14088 | -0.0052 | -3.5243
-12 | -0.485 | 0.13428 | -0.0075 | -3.6119
-11.5 | -0.4708 | 0.12612 | -0.0121 | -3.733
-11 | -0.4478 | 0.11909 | -0.0176 | -3.7602
-10.5 | -0.4223 | 0.11223 | -0.0236 | -3.7628
-10 | -0.5136 | 0.07606 | -0.048 | -6.7526
-9.5 | -0.6476 | 0.01187 | -0.1096 | -54.5577
-9 | -0.5803 | 0.00966 | -0.1113 | -60.0725
-8.5 | -0.5152 | 0.00846 | -0.1119 | -60.8983
-8 | -0.4498 | 0.00784 | -0.1123 | -57.3724
-7.5 | -0.3661 | 0.00707 | -0.117 | -51.7822
-7 | -0.2967 | 0.00656 | -0.1187 | -45.2287
-6.5 | -0.2441 | 0.00587 | -0.1169 | -41.5843
-6 | -0.1892 | 0.00556 | -0.1155 | -34.0288
-5.5 | -0.1333 | 0.00541 | -0.1144 | -24.6396
-5 | -0.077 | 0.00536 | -0.1136 | -14.3657
-4.5 | -0.0201 | 0.00534 | -0.1129 | -3.764
-4 | 0.0371 | 0.00521 | -0.1124 | 7.1209
-3.5 | 0.0947 | 0.00515 | -0.112 | 18.3883
-2.5 | 0.2099 | 0.00511 | -0.1115 | 41.0763
-1.5 | 0.3254 | 0.00514 | -0.1112 | 63.3074
-1 | 0.3836 | 0.00513 | -0.1112 | 74.7758
-0.5 | 0.4414 | 0.00514 | -0.1112 | 85.8755
0 | 0.4997 | 0.00512 | -0.1113 | 97.5977
0.5 | 0.5583 | 0.00507 | -0.1116 | 110.1183
1 | 0.6175 | 0.00498 | -0.1121 | 123.996
1.5 | 0.6784 | 0.00481 | -0.1132 | 141.0395
2 | 0.7368 | 0.00493 | -0.1134 | 149.4523
2.5 | 0.7955 | 0.00504 | -0.1135 | 157.8373
3 | 0.8528 | 0.0053 | -0.1134 | 160.9057
3.5 | 0.9094 | 0.00564 | -0.113 | 161.2411
4 | 0.9649 | 0.0061 | -0.1124 | 158.1803
4.5 | 1.0203 | 0.00657 | -0.1117 | 155.2968
5 | 1.0763 | 0.007 | -0.1111 | 153.7571
5.5 | 1.1318 | 0.00749 | -0.1103 | 151.1081
6 | 1.1877 | 0.00794 | -0.1095 | 149.5844
6.5 | 1.2439 | 0.00835 | -0.1087 | 148.9701
7 | 1.2996 | 0.0088 | -0.1078 | 147.6818
7.5 | 1.3554 | 0.00923 | -0.1068 | 146.8472
8 | 1.4096 | 0.00976 | -0.1054 | 144.4262
8.5 | 1.4626 | 0.01029 | -0.1037 | 142.138
9 | 1.515 | 0.01083 | -0.1018 | 139.8892
9.5 | 1.5678 | 0.0115 | -0.1 | 136.3304
10 | 1.6163 | 0.01224 | -0.0972 | 132.0507
10.5 | 1.6642 | 0.01313 | -0.0943 | 126.7479
11 | 1.7118 | 0.01443 | -0.0915 | 118.6279
11.5 | 1.7604 | 0.01553 | -0.0888 | 113.3548
12 | 1.8063 | 0.01678 | -0.0857 | 107.646
12.5 | 1.8474 | 0.01829 | -0.0818 | 101.006
13 | 1.8796 | 0.02024 | -0.0766 | 92.8656
13.5 | 1.8849 | 0.02264 | -0.0673 | 83.2553
14 | 1.8788 | 0.02596 | -0.058 | 72.3729
14.5 | 1.861 | 0.03075 | -0.05 | 60.5203
15 | 1.835 | 0.03738 | -0.0449 | 49.0904
15.5 | 1.8021 | 0.04648 | -0.0437 | 38.7715
16 | 1.7659 | 0.05819 | -0.0469 | 30.3471
16.5 | 1.7282 | 0.07215 | -0.0534 | 23.9529
17 | 1.6842 | 0.08874 | -0.0625 | 18.979
17.5 | 1.6379 | 0.10695 | -0.0732 | 15.3146
18 | 1.5999 | 0.12429 | -0.0837 | 12.8723
18.5 | 1.5649 | 0.14141 | -0.0944 | 11.0664

## 119. Re 12M Mach 0.50 (1)
BIGFOIL.COM POLAR EXPORT
SB96 LM 8_3.0
SB96 LM 8/3.0 |  |  |  | Cl Max: | 1.346 | at alpha= | 20 | deg
JavaFoil+Calcfoil stall+Eppler ext transition |  |  |  | L/D Max: | 86.75 | at alpha= | 4 | deg
Re: | 12000000 |  |  | Cd Min: | 0.00976 | at alpha= | 0.5 | deg
Mach: | 0.5 |  |  | Cl=0 at alpha= | -4.8853 | deg
|  |  |  | @ Cl=0.1, Cd= | 0.0098163
|  |  |  | @ Cl=0.4, Cd= | 0.010039
|  |  |  | @ Cl=0.6, Cd= | 0.010103
alpha (deg) | Cl | Cd | Cm | Cl/Cd
-20 | -0.82 | 0.15015 | -0.069 | -5.458
-19.5 | -0.793 | 0.14444 | -0.069 | -5.492
-19 | -0.767 | 0.13838 | -0.069 | -5.542
-18.5 | -0.74 | 0.13425 | -0.069 | -5.515
-18 | -0.714 | 0.12974 | -0.069 | -5.503
-17.5 | -0.687 | 0.13224 | -0.069 | -5.199
-17 | -0.661 | 0.12438 | -0.07 | -5.315
-16.5 | -0.634 | 0.11616 | -0.07 | -5.459
-16 | -0.607 | 0.11145 | -0.07 | -5.448
-15.5 | -0.58 | 0.10786 | -0.069 | -5.374
-15 | -0.552 | 0.1044 | -0.067 | -5.284
-14.5 | -0.523 | 0.10112 | -0.064 | -5.176
-14 | -0.496 | 0.09641 | -0.063 | -5.148
-13.5 | -0.469 | 0.09222 | -0.063 | -5.089
-13 | -0.442 | 0.08902 | -0.063 | -4.969
-12.5 | -0.415 | 0.08628 | -0.063 | -4.815
-12 | -0.388 | 0.08304 | -0.064 | -4.678
-11.5 | -0.361 | 0.07982 | -0.064 | -4.529
-11 | -0.334 | 0.07221 | -0.064 | -4.63
-10.5 | -0.307 | 0.06486 | -0.065 | -4.739
-10 | -0.281 | 0.05956 | -0.069 | -4.719
-9.5 | -0.255 | 0.05452 | -0.073 | -4.67
-9 | -0.229 | 0.04816 | -0.08 | -4.759
-8.5 | -0.232 | 0.01242 | -0.12 | -18.712
-8 | -0.212 | 0.01047 | -0.128 | -20.199
-7.5 | -0.144 | 0.04785 | -0.066 | -3.002
-7 | -0.116 | 0.04645 | -0.062 | -2.497
-6.5 | -0.089 | 0.04326 | -0.065 | -2.053
-6 | -0.062 | 0.03642 | -0.082 | -1.716
-5.5 | -0.063 | 0.01014 | -0.131 | -6.256
-5 | -0.014 | 0.01004 | -0.131 | -1.415
-4.5 | 0.047 | 0.00984 | -0.132 | 4.814
-4 | 0.114 | 0.00981 | -0.132 | 11.566
-3.5 | 0.182 | 0.00983 | -0.133 | 18.478
-3 | 0.251 | 0.00988 | -0.133 | 25.371
-2.5 | 0.32 | 0.00998 | -0.133 | 32.066
-2 | 0.389 | 0.01002 | -0.134 | 38.829
-1.5 | 0.459 | 0.01014 | -0.134 | 45.243
-1 | 0.526 | 0.01024 | -0.135 | 51.412
-0.5 | 0.594 | 0.01012 | -0.135 | 58.694
0 | 0.663 | 0.00993 | -0.136 | 66.693
0.5 | 0.73 | 0.00976 | -0.136 | 74.789
1 | 0.796 | 0.01014 | -0.137 | 78.542
1.5 | 0.863 | 0.01055 | -0.137 | 81.828
2 | 0.93 | 0.01104 | -0.138 | 84.197
2.5 | 0.996 | 0.01152 | -0.138 | 86.482
3 | 1.061 | 0.01232 | -0.138 | 86.148
3.5 | 1.125 | 0.01297 | -0.139 | 86.726
4 | 1.183 | 0.01364 | -0.139 | 86.75
4.5 | 1.235 | 0.01479 | -0.14 | 83.508
5 | 1.276 | 0.01645 | -0.14 | 77.539
5.5 | 1.299 | 0.01748 | -0.14 | 74.306
6 | 1.29 | 0.01854 | -0.141 | 69.577
6.5 | 1.197 | 0.01975 | -0.141 | 60.61
7 | 0.803 | 0.02133 | -0.142 | 37.633
7.5 | 0.836 | 0.02361 | -0.142 | 35.402
8 | 0.869 | 0.02321 | -0.142 | 37.431
8.5 | 0.902 | 0.02568 | -0.143 | 35.12
9 | 0.763 | 0.06244 | -0.086 | 12.212
9.5 | 0.896 | 0.02853 | -0.131 | 31.422
10 | 0.872 | 0.04605 | -0.117 | 18.935
10.5 | 0.896 | 0.05091 | -0.116 | 17.599
11 | 0.887 | 0.07084 | -0.1 | 12.52
11.5 | 0.895 | 0.08058 | -0.086 | 11.103
12 | 0.933 | 0.07961 | -0.096 | 11.719
12.5 | 0.978 | 0.07468 | -0.106 | 13.101
13 | 1.005 | 0.07984 | -0.106 | 12.588
13.5 | 1.031 | 0.08531 | -0.106 | 12.087
14 | 1.049 | 0.09599 | -0.103 | 10.932
14.5 | 1.056 | 0.12149 | -0.091 | 8.69
15 | 1.092 | 0.10505 | -0.098 | 10.391
15.5 | 1.126 | 0.10495 | -0.102 | 10.73
16 | 1.16 | 0.10569 | -0.106 | 10.973
16.5 | 1.192 | 0.10689 | -0.108 | 11.153
17 | 1.223 | 0.10894 | -0.11 | 11.223
17.5 | 1.247 | 0.11528 | -0.11 | 10.82
18 | 1.267 | 0.12647 | -0.108 | 10.019
18.5 | 1.276 | 0.15047 | -0.101 | 8.479
19 | 1.29 | 0.1791 | -0.096 | 7.205
19.5 | 1.319 | 0.18489 | -0.098 | 7.132
20 | 1.346 | 0.18661 | -0.1 | 7.215

## 120. Re 12M Mach 0.50 (2)
BIGFOIL.COM POLAR EXPORT
SB96 LM 8_3.0
SB96 LM 8/3.0 |  |  |  | Cl Max: | 1.5412 | at alpha= | 7.5 | deg
XFOIL ncrit=9 |  |  |  | L/D Max: | 171.8 | at alpha= | 3 | deg
Re: | 12000000 |  |  | Cd Min: | 0.27517 | at alpha= | -20 | deg
Mach: | 0.5 |  |  | Cl=0 at alpha= | -4.1384 | deg
|  |  |  | @ Cl=0.1, Cd= | 0.0054223
|  |  |  | @ Cl=0.4, Cd= | 0.00523
|  |  |  | @ Cl=0.6, Cd= | 0.0052316
alpha (deg) | Cl | Cd | Cm | Cl/Cd
-20 | -0.7718 | 0.27517 | 0.0537 | -2.8048
-19.5 | -0.7499 | 0.26656 | 0.0488 | -2.8133
-19 | -0.727 | 0.25851 | 0.0442 | -2.8123
-18.5 | -0.7057 | 0.25012 | 0.0394 | -2.8214
-18 | -0.6842 | 0.24182 | 0.0348 | -2.8294
-17.5 | -0.6628 | 0.23348 | 0.0303 | -2.8388
-16.5 | -0.4103 | 0.1737 | -0.0052 | -2.3621
-16 | -0.3966 | 0.16884 | -0.0077 | -2.349
-15.5 | -0.3837 | 0.1639 | -0.0101 | -2.3411
-15 | -0.3718 | 0.15867 | -0.0122 | -2.3432
-14.5 | -0.3616 | 0.15362 | -0.014 | -2.3539
-14 | -0.348 | 0.14777 | -0.018 | -2.355
-13.5 | -0.337 | 0.14293 | -0.0217 | -2.3578
-13 | -0.4885 | 0.16229 | -0.0034 | -3.01
-12.5 | -0.4743 | 0.15455 | -0.006 | -3.0689
-12 | -0.4614 | 0.14692 | -0.0083 | -3.1405
-11.5 | -0.4394 | 0.1374 | -0.0146 | -3.198
-11 | -0.421 | 0.12778 | -0.0204 | -3.2947
-10.5 | -0.3989 | 0.11963 | -0.026 | -3.3344
-10 | -0.3716 | 0.11226 | -0.0322 | -3.3102
-8.5 | -0.3236 | 0.09049 | -0.0434 | -3.5761
-8 | -0.2994 | 0.08146 | -0.052 | -3.6754
-7.5 | -0.2621 | 0.07163 | -0.0652 | -3.6591
-7 | -0.238 | 0.06074 | -0.0793 | -3.9183
-6.5 | -0.217 | 0.04979 | -0.0976 | -4.3583
-6 | -0.1558 | 0.03569 | -0.1222 | -4.3654
-5.5 | -0.1172 | 0.02691 | -0.1278 | -4.3553
-5 | -0.09 | 0.01621 | -0.1282 | -5.5521
-4.5 | -0.049 | 0.00711 | -0.1273 | -6.8917
-3.5 | 0.0865 | 0.00545 | -0.1243 | 15.8716
-3 | 0.1547 | 0.00531 | -0.1234 | 29.1337
-2.5 | 0.2219 | 0.00527 | -0.1226 | 42.1063
-2 | 0.2889 | 0.00522 | -0.1221 | 55.3448
-1.5 | 0.3554 | 0.00523 | -0.1218 | 67.9541
-1 | 0.422 | 0.00523 | -0.1215 | 80.6883
-0.5 | 0.4884 | 0.00524 | -0.1214 | 93.2061
0.5 | 0.6217 | 0.00523 | -0.1216 | 118.8719
1 | 0.6902 | 0.00514 | -0.1222 | 134.2802
1.5 | 0.7615 | 0.00495 | -0.1235 | 153.8384
2 | 0.8294 | 0.00509 | -0.1236 | 162.947
2.5 | 0.897 | 0.0053 | -0.1234 | 169.2453
3 | 0.9638 | 0.00561 | -0.1227 | 171.8004
3.5 | 1.0297 | 0.00604 | -0.1216 | 170.4801
4 | 1.0945 | 0.00661 | -0.12 | 165.5825
4.5 | 1.1601 | 0.0072 | -0.1182 | 161.125
5 | 1.2257 | 0.00786 | -0.116 | 155.9415
5.5 | 1.2932 | 0.00846 | -0.1137 | 152.8605
6 | 1.3625 | 0.00901 | -0.1112 | 151.2209
6.5 | 1.4323 | 0.00965 | -0.108 | 148.4249
7 | 1.5127 | 0.0109 | -0.0996 | 138.7798
7.5 | 1.5412 | 0.01473 | -0.0891 | 104.63
9 | 1.483 | 0.02934 | -0.0529 | 50.5453
9.5 | 1.4428 | 0.03783 | -0.0478 | 38.139
10 | 1.4031 | 0.04917 | -0.0501 | 28.5357
10.5 | 1.3662 | 0.06322 | -0.0581 | 21.6102
11 | 1.3309 | 0.07912 | -0.0685 | 16.8213
11.5 | 1.2985 | 0.09579 | -0.0794 | 13.5557
12 | 1.2689 | 0.1127 | -0.09 | 11.2591
12.5 | 1.2455 | 0.1289 | -0.0999 | 9.6625

## 121. Re 14M Mach 0.00 (1)
BIGFOIL.COM POLAR EXPORT
SB96 LM 8_3.0
SB96 LM 8/3.0 |  |  |  | Cl Max: | 1.344 | at alpha= | 8.5 | deg
JavaFoil+Calcfoil stall+Eppler ext transition |  |  |  | L/D Max: | 94.497 | at alpha= | 4 | deg
Re: | 14000000 |  |  | Cd Min: | 0.00865 | at alpha= | -5 | deg
Mach: | 0 |  |  | Cl=0 at alpha= | -4.8772 | deg
|  |  |  | @ Cl=0.1, Cd= | 0.0087091
|  |  |  | @ Cl=0.4, Cd= | 0.0090359
|  |  |  | @ Cl=0.6, Cd= | 0.0089017
alpha (deg) | Cl | Cd | Cm | Cl/Cd
-17 | -0.251 | 0.12066 | -0.053 | -2.083
-16.5 | -0.262 | 0.11543 | -0.052 | -2.273
-16 | -0.273 | 0.11051 | -0.053 | -2.475
-15.5 | -0.285 | 0.10451 | -0.053 | -2.723
-15 | -0.295 | 0.09984 | -0.054 | -2.959
-14.5 | -0.306 | 0.09403 | -0.054 | -3.252
-14 | -0.315 | 0.09025 | -0.054 | -3.495
-13.5 | -0.324 | 0.08491 | -0.054 | -3.817
-13 | -0.332 | 0.07965 | -0.055 | -4.163
-12.5 | -0.337 | 0.07556 | -0.056 | -4.464
-12 | -0.341 | 0.07158 | -0.056 | -4.761
-11.5 | -0.341 | 0.0693 | -0.055 | -4.925
-11 | -0.339 | 0.0662 | -0.055 | -5.122
-10.5 | -0.334 | 0.06248 | -0.056 | -5.338
-10 | -0.324 | 0.05909 | -0.056 | -5.486
-9.5 | -0.313 | 0.05198 | -0.065 | -6.029
-9 | -0.295 | 0.04992 | -0.064 | -5.909
-8.5 | -0.273 | 0.047 | -0.066 | -5.802
-8 | -0.301 | 0.00917 | -0.111 | -32.868
-7.5 | -0.263 | 0.00893 | -0.111 | -29.472
-7 | -0.22 | 0.0089 | -0.112 | -24.765
-6.5 | -0.173 | 0.00893 | -0.112 | -19.407
-6 | -0.123 | 0.00891 | -0.113 | -13.785
-5.5 | -0.069 | 0.00878 | -0.113 | -7.873
-5 | -0.014 | 0.00865 | -0.114 | -1.575
-4.5 | 0.043 | 0.00866 | -0.114 | 4.997
-4 | 0.101 | 0.00871 | -0.114 | 11.616
-3.5 | 0.16 | 0.00872 | -0.115 | 18.332
-3 | 0.219 | 0.00876 | -0.115 | 24.997
-2.5 | 0.278 | 0.00882 | -0.116 | 31.518
-2 | 0.337 | 0.00889 | -0.116 | 37.945
-1.5 | 0.397 | 0.00904 | -0.116 | 43.941
-1 | 0.456 | 0.00896 | -0.117 | 50.886
-0.5 | 0.515 | 0.00884 | -0.117 | 58.204
0 | 0.574 | 0.00896 | -0.118 | 64.018
0.5 | 0.632 | 0.00883 | -0.118 | 71.62
1 | 0.69 | 0.00874 | -0.118 | 78.935
1.5 | 0.748 | 0.00894 | -0.119 | 83.698
2 | 0.806 | 0.00931 | -0.119 | 86.563
2.5 | 0.864 | 0.00959 | -0.119 | 90.094
3 | 0.921 | 0.01002 | -0.12 | 91.936
3.5 | 0.978 | 0.01059 | -0.12 | 92.346
4 | 1.032 | 0.01093 | -0.121 | 94.497
4.5 | 1.085 | 0.01151 | -0.121 | 94.268
5 | 1.135 | 0.01222 | -0.121 | 92.868
5.5 | 1.181 | 0.01306 | -0.122 | 90.482
6 | 1.225 | 0.01353 | -0.122 | 90.55
6.5 | 1.265 | 0.01405 | -0.122 | 89.98
7 | 1.298 | 0.01471 | -0.123 | 88.214
7.5 | 1.321 | 0.01522 | -0.123 | 86.812
8 | 1.337 | 0.01579 | -0.123 | 84.673
8.5 | 1.344 | 0.01651 | -0.124 | 81.399
9 | 1.342 | 0.01721 | -0.124 | 77.972
9.5 | 1.332 | 0.01778 | -0.124 | 74.92
10 | 1.314 | 0.01877 | -0.124 | 70.007
10.5 | 1.288 | 0.01966 | -0.125 | 65.549
11 | 1.256 | 0.02074 | -0.125 | 60.555
11.5 | 1.218 | 0.02187 | -0.125 | 55.689
12 | 1.175 | 0.02313 | -0.125 | 50.794
12.5 | 1.128 | 0.02443 | -0.126 | 46.187
13 | 1.079 | 0.02588 | -0.126 | 41.707
13.5 | 1.029 | 0.02669 | -0.126 | 38.544

## 122. Re 14M Mach 0.00 (2)
BIGFOIL.COM POLAR EXPORT
SB96 LM 8_3.0
SB96 LM 8/3.0 |  |  |  | Cl Max: | 2.0638 | at alpha= | 17 | deg
XFOIL ncrit=9 |  |  |  | L/D Max: | 158.556 | at alpha= | 3.5 | deg
Re: | 14000000 |  |  | Cd Min: | 0.05774 | at alpha= | 20 | deg
Mach: | 0 |  |  | Cl=0 at alpha= | -4.3689 | deg
|  |  |  | @ Cl=0.1, Cd= | 0.0050608
|  |  |  | @ Cl=0.4, Cd= | 0.0050642
|  |  |  | @ Cl=0.6, Cd= | 0.0049945
alpha (deg) | Cl | Cd | Cm | Cl/Cd
-16.5 | -1.3213 | 0.03334 | -0.0798 | -39.6311
-16 | -1.3026 | 0.02794 | -0.0821 | -46.6213
-15.5 | -1.2689 | 0.02326 | -0.0847 | -54.5529
-15 | -1.2251 | 0.02009 | -0.0865 | -60.9806
-14.5 | -1.1756 | 0.01787 | -0.088 | -65.7862
-14 | -1.1229 | 0.01606 | -0.0895 | -69.9191
-13.5 | -1.068 | 0.01446 | -0.091 | -73.8589
-13 | -1.0107 | 0.01318 | -0.0927 | -76.6844
-12.5 | -0.951 | 0.012 | -0.0947 | -79.25
-11.5 | -0.854 | 0.00936 | -0.0934 | -91.2393
-11 | -0.7893 | 0.00872 | -0.0959 | -90.5161
-10.5 | -0.7218 | 0.00815 | -0.0989 | -88.5644
-10 | -0.6562 | 0.00768 | -0.1015 | -85.4427
-9.5 | -0.5924 | 0.00734 | -0.1035 | -80.7084
-9 | -0.5339 | 0.00694 | -0.1044 | -76.9308
-8.5 | -0.4733 | 0.00654 | -0.1057 | -72.37
-8 | -0.3915 | 0.00616 | -0.1119 | -63.5552
-7.5 | -0.3303 | 0.00588 | -0.1133 | -56.1735
-7 | -0.2803 | 0.00574 | -0.112 | -48.8328
-6.5 | -0.2286 | 0.00544 | -0.1111 | -42.0221
-6 | -0.1759 | 0.00528 | -0.1105 | -33.3144
-5.5 | -0.1227 | 0.00525 | -0.1099 | -23.3714
-4.5 | -0.0144 | 0.0052 | -0.1092 | -2.7692
-4 | 0.0405 | 0.00509 | -0.109 | 7.9568
-3.5 | 0.0957 | 0.00506 | -0.1089 | 18.913
-3 | 0.1508 | 0.00507 | -0.1087 | 29.7436
-2.5 | 0.2064 | 0.00504 | -0.1087 | 40.9524
-2 | 0.2619 | 0.00506 | -0.1086 | 51.7589
-1.5 | 0.3179 | 0.00505 | -0.1086 | 62.9505
-1 | 0.3737 | 0.00505 | -0.1086 | 74
-0.5 | 0.4293 | 0.00508 | -0.1086 | 84.5079
0 | 0.4855 | 0.00506 | -0.1087 | 95.9486
0.5 | 0.5414 | 0.00506 | -0.1089 | 106.996
1 | 0.5981 | 0.005 | -0.1093 | 119.62
1.5 | 0.6563 | 0.00483 | -0.1102 | 135.8799
2 | 0.7128 | 0.0049 | -0.1106 | 145.4694
2.5 | 0.7691 | 0.00499 | -0.1109 | 154.1283
3 | 0.8241 | 0.00523 | -0.1108 | 157.5717
3.5 | 0.8784 | 0.00554 | -0.1107 | 158.556
4 | 0.9319 | 0.00593 | -0.1103 | 157.1501
4.5 | 0.9853 | 0.00631 | -0.1099 | 156.149
5 | 1.0388 | 0.00669 | -0.1096 | 155.2765
5.5 | 1.0917 | 0.00711 | -0.1091 | 153.5443
6 | 1.1448 | 0.00751 | -0.1088 | 152.4368
6.5 | 1.198 | 0.00787 | -0.1084 | 152.2236
7 | 1.251 | 0.00821 | -0.1081 | 152.3752
7.5 | 1.3033 | 0.00861 | -0.1076 | 151.3705
8 | 1.3553 | 0.009 | -0.1071 | 150.5889
8.5 | 1.4058 | 0.00947 | -0.1063 | 148.4477
9 | 1.4555 | 0.0099 | -0.1053 | 147.0202
9.5 | 1.5044 | 0.01033 | -0.1043 | 145.6341
10 | 1.5539 | 0.01083 | -0.1034 | 143.4811
10.5 | 1.6 | 0.01142 | -0.1019 | 140.1051
11.5 | 1.6913 | 0.01286 | -0.0989 | 131.5163
12 | 1.7387 | 0.01351 | -0.0979 | 128.6973
12.5 | 1.7848 | 0.01424 | -0.0967 | 125.3371
13 | 1.8298 | 0.01501 | -0.0954 | 121.9054
13.5 | 1.8732 | 0.01582 | -0.0938 | 118.4071
14 | 1.9152 | 0.01667 | -0.0921 | 114.889
14.5 | 1.9545 | 0.01764 | -0.0899 | 110.7993
15 | 1.9914 | 0.01865 | -0.0875 | 106.7775
15.5 | 2.0241 | 0.01977 | -0.0844 | 102.3824
16 | 2.0411 | 0.02098 | -0.0783 | 97.2879
16.5 | 2.0558 | 0.0225 | -0.0725 | 91.3689
17 | 2.0638 | 0.02463 | -0.0665 | 83.7921
17.5 | 2.0636 | 0.02764 | -0.0605 | 74.6599
18 | 2.0621 | 0.03119 | -0.0557 | 66.1141
18.5 | 2.0588 | 0.03544 | -0.0522 | 58.0926
19 | 2.041 | 0.0419 | -0.0499 | 48.7112
19.5 | 2.0287 | 0.04876 | -0.0496 | 41.6058
20 | 2.0079 | 0.05774 | -0.0514 | 34.7749

## 123. Re 14M Mach 0.10 (1)
BIGFOIL.COM POLAR EXPORT
SB96 LM 8_3.0
SB96 LM 8/3.0 |  |  |  | Cl Max: | 1.341 | at alpha= | 8.5 | deg
JavaFoil+Calcfoil stall+Eppler ext transition |  |  |  | L/D Max: | 94.555 | at alpha= | 4 | deg
Re: | 14000000 |  |  | Cd Min: | 0.0087 | at alpha= | -4.5 | deg
Mach: | 0.1 |  |  | Cl=0 at alpha= | -4.8772 | deg
|  |  |  | @ Cl=0.1, Cd= | 0.008729
|  |  |  | @ Cl=0.4, Cd= | 0.0090483
|  |  |  | @ Cl=0.6, Cd= | 0.0089132
alpha (deg) | Cl | Cd | Cm | Cl/Cd
-16 | -0.237 | 0.11028 | -0.053 | -2.148
-15.5 | -0.25 | 0.10569 | -0.053 | -2.362
-15 | -0.262 | 0.10063 | -0.053 | -2.608
-14.5 | -0.275 | 0.09552 | -0.054 | -2.879
-14 | -0.287 | 0.08997 | -0.054 | -3.19
-13.5 | -0.298 | 0.08543 | -0.055 | -3.491
-13 | -0.308 | 0.08104 | -0.055 | -3.804
-12.5 | -0.317 | 0.0763 | -0.056 | -4.151
-12 | -0.323 | 0.07221 | -0.056 | -4.473
-11.5 | -0.326 | 0.06974 | -0.055 | -4.678
-11 | -0.327 | 0.06629 | -0.055 | -4.929
-10.5 | -0.324 | 0.06264 | -0.055 | -5.165
-10 | -0.317 | 0.05953 | -0.056 | -5.318
-9.5 | -0.306 | 0.05495 | -0.06 | -5.566
-9 | -0.29 | 0.05087 | -0.063 | -5.708
-8.5 | -0.27 | 0.04781 | -0.064 | -5.642
-8 | -0.3 | 0.00924 | -0.111 | -32.406
-7.5 | -0.262 | 0.00899 | -0.112 | -29.185
-7 | -0.22 | 0.0089 | -0.112 | -24.737
-6.5 | -0.174 | 0.00893 | -0.113 | -19.425
-6 | -0.123 | 0.00891 | -0.113 | -13.817
-5.5 | -0.069 | 0.0088 | -0.114 | -7.883
-5 | -0.014 | 0.00871 | -0.114 | -1.569
-4.5 | 0.043 | 0.0087 | -0.115 | 4.994
-4 | 0.102 | 0.00873 | -0.115 | 11.648
-3.5 | 0.161 | 0.00873 | -0.115 | 18.387
-3 | 0.22 | 0.00878 | -0.116 | 25.05
-2.5 | 0.28 | 0.00885 | -0.116 | 31.601
-2 | 0.339 | 0.00892 | -0.117 | 38.022
-1.5 | 0.399 | 0.00905 | -0.117 | 44.085
-1 | 0.458 | 0.00895 | -0.117 | 51.161
-0.5 | 0.517 | 0.00898 | -0.118 | 57.615
0 | 0.577 | 0.00896 | -0.118 | 64.399
0.5 | 0.636 | 0.00884 | -0.119 | 71.907
1 | 0.693 | 0.00872 | -0.119 | 79.546
1.5 | 0.752 | 0.00895 | -0.119 | 84.008
2 | 0.81 | 0.00933 | -0.12 | 86.807
2.5 | 0.868 | 0.00961 | -0.12 | 90.35
3 | 0.926 | 0.0101 | -0.12 | 91.662
3.5 | 0.983 | 0.01062 | -0.121 | 92.534
4 | 1.037 | 0.01097 | -0.121 | 94.555
4.5 | 1.09 | 0.01154 | -0.121 | 94.422
5 | 1.14 | 0.01227 | -0.122 | 92.907
5.5 | 1.187 | 0.01302 | -0.122 | 91.125
6 | 1.23 | 0.01378 | -0.123 | 89.242
6.5 | 1.269 | 0.01416 | -0.123 | 89.571
7 | 1.301 | 0.01482 | -0.123 | 87.824
7.5 | 1.323 | 0.01535 | -0.124 | 86.178
8 | 1.336 | 0.01596 | -0.124 | 83.753
8.5 | 1.341 | 0.01675 | -0.124 | 80.022
9 | 1.336 | 0.01751 | -0.124 | 76.284
9.5 | 1.321 | 0.01811 | -0.125 | 72.963
10 | 1.298 | 0.01894 | -0.125 | 68.552
10.5 | 1.267 | 0.01984 | -0.125 | 63.862
11 | 1.229 | 0.02127 | -0.126 | 57.78
11.5 | 1.184 | 0.0223 | -0.126 | 53.103
12 | 1.135 | 0.0235 | -0.126 | 48.309
12.5 | 1.082 | 0.02487 | -0.126 | 43.505
13 | 1.013 | 0.0246 | -0.125 | 41.188
13.5 | 0.947 | 0.02383 | -0.124 | 39.761

## 124. Re 14M Mach 0.10 (2)
BIGFOIL.COM POLAR EXPORT
SB96 LM 8_3.0
SB96 LM 8/3.0 |  |  |  | Cl Max: | 2.0441 | at alpha= | 16.5 | deg
XFOIL ncrit=9 |  |  |  | L/D Max: | 159.153 | at alpha= | 3.5 | deg
Re: | 14000000 |  |  | Cd Min: | 0.0734 | at alpha= | 20 | deg
Mach: | 0.1 |  |  | Cl=0 at alpha= | -4.3617 | deg
|  |  |  | @ Cl=0.1, Cd= | 0.0050592
|  |  |  | @ Cl=0.4, Cd= | 0.0050688
|  |  |  | @ Cl=0.6, Cd= | 0.0050013
alpha (deg) | Cl | Cd | Cm | Cl/Cd
-14 | -1.1217 | 0.02233 | -0.0903 | -50.2329
-13.5 | -1.0758 | 0.01809 | -0.0928 | -59.4693
-13 | -1.021 | 0.01568 | -0.0946 | -65.1148
-12.5 | -0.9624 | 0.01368 | -0.0967 | -70.3509
-12 | -0.9235 | 0.01225 | -0.0936 | -75.3878
-11.5 | -0.8641 | 0.01072 | -0.0951 | -80.6063
-11 | -0.8001 | 0.00912 | -0.0976 | -87.7303
-10.5 | -0.7314 | 0.00842 | -0.1005 | -86.8646
-10 | -0.6648 | 0.00789 | -0.1029 | -84.2586
-9.5 | -0.5998 | 0.00752 | -0.1048 | -79.7606
-9 | -0.5405 | 0.00709 | -0.1055 | -76.2341
-8 | -0.3973 | 0.00628 | -0.1126 | -63.2643
-7.5 | -0.334 | 0.00596 | -0.1142 | -56.0403
-7 | -0.2835 | 0.00581 | -0.1128 | -48.7952
-6.5 | -0.2313 | 0.0055 | -0.1119 | -42.0545
-6 | -0.1782 | 0.0053 | -0.1112 | -33.6226
-5.5 | -0.1245 | 0.00526 | -0.1106 | -23.6692
-5 | -0.0701 | 0.00523 | -0.1102 | -13.4034
-4.5 | -0.0153 | 0.00521 | -0.1098 | -2.9367
-4 | 0.04 | 0.0051 | -0.1096 | 7.8431
-3.5 | 0.0956 | 0.00506 | -0.1094 | 18.8933
-2.5 | 0.207 | 0.00504 | -0.1091 | 41.0714
-2 | 0.2629 | 0.00507 | -0.109 | 51.854
-1.5 | 0.3192 | 0.00506 | -0.109 | 63.083
-1 | 0.3754 | 0.00506 | -0.109 | 74.1897
-0.5 | 0.4313 | 0.00508 | -0.109 | 84.9016
0 | 0.4878 | 0.00506 | -0.1092 | 96.4032
0.5 | 0.5441 | 0.00507 | -0.1093 | 107.3176
1 | 0.6011 | 0.005 | -0.1097 | 120.22
1.5 | 0.6597 | 0.00483 | -0.1107 | 136.5839
2 | 0.7165 | 0.0049 | -0.111 | 146.2245
2.5 | 0.7733 | 0.005 | -0.1113 | 154.66
3 | 0.8286 | 0.00523 | -0.1112 | 158.4321
3.5 | 0.8833 | 0.00555 | -0.1111 | 159.1532
4 | 0.9371 | 0.00594 | -0.1107 | 157.7609
4.5 | 0.9909 | 0.00633 | -0.1103 | 156.5403
5 | 1.0448 | 0.00671 | -0.1099 | 155.7079
5.5 | 1.0982 | 0.00715 | -0.1094 | 153.5944
6 | 1.1516 | 0.00756 | -0.109 | 152.328
6.5 | 1.2053 | 0.00792 | -0.1085 | 152.1843
7 | 1.2588 | 0.00827 | -0.1081 | 152.2128
7.5 | 1.3118 | 0.00867 | -0.1076 | 151.3033
8 | 1.3641 | 0.00908 | -0.107 | 150.2313
8.5 | 1.4152 | 0.00956 | -0.1061 | 148.0335
9 | 1.4656 | 0.00999 | -0.1051 | 146.7067
9.5 | 1.515 | 0.01044 | -0.1039 | 145.1149
10 | 1.5648 | 0.01099 | -0.1028 | 142.384
10.5 | 1.611 | 0.01164 | -0.1011 | 138.4021
11.5 | 1.7036 | 0.01311 | -0.0978 | 129.9466
12 | 1.7515 | 0.01381 | -0.0966 | 126.8284
12.5 | 1.7979 | 0.01458 | -0.0952 | 123.3128
13 | 1.8431 | 0.0154 | -0.0936 | 119.6818
13.5 | 1.8866 | 0.01628 | -0.0918 | 115.8845
14 | 1.9283 | 0.01721 | -0.0896 | 112.0453
14.5 | 1.9666 | 0.01829 | -0.087 | 107.5232
15 | 2.0014 | 0.01945 | -0.0839 | 102.8997
15.5 | 2.0225 | 0.02074 | -0.0783 | 97.5169
16 | 2.0332 | 0.02246 | -0.0714 | 90.5254
16.5 | 2.0441 | 0.02449 | -0.0654 | 83.4667
17 | 2.041 | 0.02775 | -0.0589 | 73.5495
17.5 | 2.0352 | 0.03174 | -0.0536 | 64.121
18 | 2.0288 | 0.03648 | -0.0501 | 55.614
18.5 | 2.0183 | 0.0424 | -0.0482 | 47.6014
19 | 1.9969 | 0.05065 | -0.0483 | 39.4255
19.5 | 1.975 | 0.06023 | -0.0507 | 32.791
20 | 1.9375 | 0.0734 | -0.0559 | 26.3965

## 125. Re 14M Mach 0.25 (1)
BIGFOIL.COM POLAR EXPORT
SB96 LM 8_3.0
SB96 LM 8/3.0 |  |  |  | Cl Max: | 1.326 | at alpha= | 7.5 | deg
JavaFoil+Calcfoil stall+Eppler ext transition |  |  |  | L/D Max: | 93.342 | at alpha= | 4 | deg
Re: | 14000000 |  |  | Cd Min: | 0.00882 | at alpha= | -4 | deg
Mach: | 0.25 |  |  | Cl=0 at alpha= | -4.8793 | deg
|  |  |  | @ Cl=0.1, Cd= | 0.0088227
|  |  |  | @ Cl=0.4, Cd= | 0.0091135
|  |  |  | @ Cl=0.6, Cd= | 0.0090707
alpha (deg) | Cl | Cd | Cm | Cl/Cd
-14.5 | -0.055 | 0.09577 | -0.056 | -0.576
-14 | -0.052 | 0.09184 | -0.056 | -0.569
-13.5 | -0.049 | 0.08768 | -0.056 | -0.564
-13 | -0.047 | 0.08301 | -0.056 | -0.561
-12.5 | -0.107 | 0.079 | -0.056 | -1.354
-12 | -0.152 | 0.07599 | -0.055 | -2.003
-11.5 | -0.186 | 0.07191 | -0.055 | -2.591
-11 | -0.214 | 0.06842 | -0.056 | -3.124
-10.5 | -0.235 | 0.06447 | -0.056 | -3.64
-10 | -0.249 | 0.06104 | -0.056 | -4.076
-9.5 | -0.256 | 0.0578 | -0.057 | -4.422
-9 | -0.255 | 0.05353 | -0.059 | -4.763
-8.5 | -0.246 | 0.0504 | -0.06 | -4.887
-8 | -0.231 | 0.04649 | -0.065 | -4.963
-7.5 | -0.255 | 0.00923 | -0.115 | -27.574
-7 | -0.217 | 0.00909 | -0.115 | -23.924
-6.5 | -0.174 | 0.00913 | -0.116 | -19.008
-6 | -0.124 | 0.00909 | -0.116 | -13.68
-5.5 | -0.07 | 0.00902 | -0.117 | -7.816
-5 | -0.014 | 0.00883 | -0.117 | -1.578
-4.5 | 0.044 | 0.00886 | -0.118 | 5.017
-4 | 0.104 | 0.00882 | -0.118 | 11.805
-3.5 | 0.165 | 0.0089 | -0.119 | 18.507
-3 | 0.226 | 0.00893 | -0.119 | 25.279
-2.5 | 0.287 | 0.00892 | -0.119 | 32.186
-2 | 0.348 | 0.00908 | -0.12 | 38.379
-1.5 | 0.41 | 0.00912 | -0.12 | 44.965
-1 | 0.471 | 0.00916 | -0.121 | 51.384
-0.5 | 0.531 | 0.00907 | -0.121 | 58.554
0 | 0.593 | 0.00908 | -0.121 | 65.297
0.5 | 0.653 | 0.009 | -0.122 | 72.588
1 | 0.713 | 0.00893 | -0.122 | 79.813
1.5 | 0.773 | 0.00932 | -0.123 | 82.919
2 | 0.832 | 0.00956 | -0.123 | 87.051
2.5 | 0.892 | 0.01005 | -0.123 | 88.788
3 | 0.951 | 0.0104 | -0.124 | 91.426
3.5 | 1.009 | 0.01105 | -0.124 | 91.344
4 | 1.065 | 0.01141 | -0.125 | 93.342
4.5 | 1.118 | 0.01208 | -0.125 | 92.532
5 | 1.168 | 0.0128 | -0.125 | 91.252
5.5 | 1.213 | 0.01364 | -0.126 | 88.931
6 | 1.254 | 0.01446 | -0.126 | 86.753
6.5 | 1.29 | 0.01484 | -0.126 | 86.876
7 | 1.316 | 0.01574 | -0.127 | 83.604
7.5 | 1.326 | 0.01623 | -0.127 | 81.693
8 | 1.323 | 0.01708 | -0.127 | 77.481
8.5 | 1.306 | 0.01804 | -0.128 | 72.395
9 | 1.273 | 0.01889 | -0.128 | 67.395
9.5 | 1.224 | 0.01984 | -0.128 | 61.696
10 | 1.159 | 0.02074 | -0.128 | 55.89
10.5 | 1.08 | 0.02194 | -0.129 | 49.243
11 | 0.988 | 0.0239 | -0.129 | 41.336
11.5 | 0.885 | 0.02557 | -0.129 | 34.617
12 | 0.751 | 0.02321 | -0.126 | 32.345
12.5 | 0.624 | 0.02331 | -0.123 | 26.775

## 126. Re 14M Mach 0.25 (2)
BIGFOIL.COM POLAR EXPORT
SB96 LM 8_3.0
SB96 LM 8/3.0 |  |  |  | Cl Max: | 1.9126 | at alpha= | 13.5 | deg
XFOIL ncrit=9 |  |  |  | L/D Max: | 162.282 | at alpha= | 3.5 | deg
Re: | 14000000 |  |  | Cd Min: | 0.18327 | at alpha= | -15 | deg
Mach: | 0.25 |  |  | Cl=0 at alpha= | -4.3217 | deg
|  |  |  | @ Cl=0.1, Cd= | 0.00509
|  |  |  | @ Cl=0.4, Cd= | 0.0050807
|  |  |  | @ Cl=0.6, Cd= | 0.0050451
alpha (deg) | Cl | Cd | Cm | Cl/Cd
-15 | -0.5474 | 0.18327 | 0.0105 | -2.9869
-14.5 | -0.5321 | 0.17608 | 0.0074 | -3.0219
-14 | -0.5174 | 0.16906 | 0.0045 | -3.0605
-13.5 | -0.5041 | 0.16177 | 0.0016 | -3.1162
-13 | -0.5109 | 0.14717 | -0.0026 | -3.4715
-12.5 | -0.4978 | 0.14062 | -0.0051 | -3.54
-12 | -0.4809 | 0.13342 | -0.0092 | -3.6044
-11.5 | -0.4626 | 0.12457 | -0.0155 | -3.7136
-11 | -0.4367 | 0.1174 | -0.0218 | -3.7198
-10.5 | -0.5123 | 0.08482 | -0.0423 | -6.0398
-10 | -0.706 | 0.01348 | -0.1103 | -52.3739
-9.5 | -0.642 | 0.01003 | -0.1123 | -64.008
-9 | -0.5784 | 0.00871 | -0.1124 | -66.4064
-8.5 | -0.514 | 0.0078 | -0.1125 | -65.8974
-8 | -0.4433 | 0.00725 | -0.114 | -61.1448
-7.5 | -0.3564 | 0.00662 | -0.1194 | -53.8369
-7 | -0.302 | 0.00638 | -0.1177 | -47.3354
-6.5 | -0.247 | 0.00596 | -0.1163 | -41.443
-6 | -0.1912 | 0.00557 | -0.1152 | -34.3268
-5.5 | -0.1349 | 0.00537 | -0.1142 | -25.121
-5 | -0.0778 | 0.0053 | -0.1135 | -14.6792
-4.5 | -0.0205 | 0.00526 | -0.1129 | -3.8973
-4 | 0.037 | 0.00517 | -0.1125 | 7.1567
-3.5 | 0.0949 | 0.00509 | -0.1122 | 18.6444
-3 | 0.1525 | 0.00509 | -0.1119 | 29.9607
-2.5 | 0.2104 | 0.00507 | -0.1117 | 41.499
-2 | 0.2683 | 0.00507 | -0.1116 | 52.9191
-1.5 | 0.3264 | 0.00507 | -0.1115 | 64.3787
-1 | 0.3845 | 0.00507 | -0.1115 | 75.8383
-0.5 | 0.4423 | 0.00511 | -0.1115 | 86.5558
0 | 0.5006 | 0.00508 | -0.1116 | 98.5433
0.5 | 0.5589 | 0.00508 | -0.1118 | 110.0197
1 | 0.6178 | 0.00503 | -0.1121 | 122.8231
1.5 | 0.6786 | 0.00485 | -0.1131 | 139.9175
2 | 0.7372 | 0.00495 | -0.1134 | 148.9293
2.5 | 0.7962 | 0.00504 | -0.1137 | 157.9762
3 | 0.8536 | 0.00529 | -0.1136 | 161.3611
3.5 | 0.9104 | 0.00561 | -0.1133 | 162.2816
4 | 0.9662 | 0.00604 | -0.1127 | 159.9669
4.5 | 1.022 | 0.00648 | -0.112 | 157.716
5 | 1.0781 | 0.00689 | -0.1114 | 156.4731
5.5 | 1.1337 | 0.00738 | -0.1107 | 153.6179
6 | 1.1901 | 0.00777 | -0.11 | 153.166
6.5 | 1.2466 | 0.00816 | -0.1093 | 152.7696
7 | 1.3026 | 0.0086 | -0.1084 | 151.4651
7.5 | 1.3587 | 0.00902 | -0.1075 | 150.6319
8 | 1.4137 | 0.00955 | -0.1062 | 148.0314
8.5 | 1.4684 | 0.01002 | -0.1049 | 146.5469
9 | 1.5218 | 0.01056 | -0.1031 | 144.1098
9.5 | 1.5733 | 0.01121 | -0.101 | 140.3479
10 | 1.6252 | 0.012 | -0.0989 | 135.4333
10.5 | 1.6722 | 0.01292 | -0.0958 | 129.4272
11 | 1.7193 | 0.01389 | -0.0927 | 123.7797
11.5 | 1.7696 | 0.01487 | -0.0903 | 119.0047
12 | 1.8172 | 0.01602 | -0.0873 | 113.4332
12.5 | 1.8608 | 0.0174 | -0.0838 | 106.9425
13 | 1.897 | 0.01917 | -0.0791 | 98.9567
13.5 | 1.9126 | 0.02142 | -0.0712 | 89.2904
14 | 1.9091 | 0.02431 | -0.0614 | 78.5315
14.5 | 1.8945 | 0.02856 | -0.0525 | 66.334
15 | 1.8706 | 0.03445 | -0.0461 | 54.299
15.5 | 1.8391 | 0.04261 | -0.0433 | 43.1612
16 | 1.804 | 0.05329 | -0.0448 | 33.8525
16.5 | 1.7677 | 0.06628 | -0.0501 | 26.6702
17 | 1.7251 | 0.08194 | -0.0582 | 21.0532
17.5 | 1.6801 | 0.09938 | -0.0682 | 16.9058
18 | 1.6426 | 0.11628 | -0.0783 | 14.1262
18.5 | 1.6081 | 0.13305 | -0.0886 | 12.0864

## 127. Re 14M Mach 0.50 (1)
BIGFOIL.COM POLAR EXPORT
SB96 LM 8_3.0
SB96 LM 8/3.0 |  |  |  | Cl Max: | 1.344 | at alpha= | 20 | deg
JavaFoil+Calcfoil stall+Eppler ext transition |  |  |  | L/D Max: | 87.592 | at alpha= | 3.5 | deg
Re: | 14000000 |  |  | Cd Min: | 0.0088 | at alpha= | -8.5 | deg
Mach: | 0.5 |  |  | Cl=0 at alpha= | -4.8853 | deg
|  |  |  | @ Cl=0.1, Cd= | 0.0097704
|  |  |  | @ Cl=0.4, Cd= | 0.010005
|  |  |  | @ Cl=0.6, Cd= | 0.010156
alpha (deg) | Cl | Cd | Cm | Cl/Cd
-20 | -0.82 | 0.14824 | -0.069 | -5.529
-19.5 | -0.793 | 0.1439 | -0.069 | -5.513
-19 | -0.767 | 0.13787 | -0.069 | -5.563
-18.5 | -0.741 | 0.13249 | -0.069 | -5.589
-18 | -0.714 | 0.12798 | -0.069 | -5.579
-17.5 | -0.688 | 0.13192 | -0.069 | -5.212
-17 | -0.661 | 0.1226 | -0.07 | -5.393
-16.5 | -0.634 | 0.11721 | -0.07 | -5.412
-16 | -0.607 | 0.1098 | -0.07 | -5.532
-15.5 | -0.58 | 0.10612 | -0.069 | -5.465
-15 | -0.552 | 0.10245 | -0.067 | -5.387
-14.5 | -0.524 | 0.09999 | -0.065 | -5.239
-14 | -0.496 | 0.09612 | -0.063 | -5.164
-13.5 | -0.469 | 0.09156 | -0.063 | -5.127
-13 | -0.442 | 0.08884 | -0.063 | -4.98
-12.5 | -0.415 | 0.08446 | -0.063 | -4.919
-12 | -0.389 | 0.0812 | -0.064 | -4.785
-11.5 | -0.361 | 0.07799 | -0.064 | -4.635
-11 | -0.334 | 0.07228 | -0.064 | -4.626
-10.5 | -0.307 | 0.06595 | -0.065 | -4.661
-10 | -0.281 | 0.05917 | -0.07 | -4.756
-9.5 | -0.255 | 0.05461 | -0.074 | -4.666
-9 | -0.23 | 0.04743 | -0.082 | -4.845
-8.5 | -0.239 | 0.0088 | -0.124 | -27.155
-8 | -0.212 | 0.01048 | -0.128 | -20.188
-7.5 | -0.144 | 0.04771 | -0.066 | -3.012
-7 | -0.116 | 0.04616 | -0.063 | -2.514
-6.5 | -0.089 | 0.0432 | -0.066 | -2.057
-6 | -0.076 | 0.01019 | -0.13 | -7.469
-5.5 | -0.063 | 0.01001 | -0.131 | -6.338
-5 | -0.014 | 0.00992 | -0.131 | -1.432
-4.5 | 0.047 | 0.00981 | -0.132 | 4.831
-4 | 0.114 | 0.00976 | -0.132 | 11.628
-3.5 | 0.182 | 0.00981 | -0.133 | 18.524
-3 | 0.251 | 0.00972 | -0.133 | 25.777
-2.5 | 0.32 | 0.00985 | -0.133 | 32.488
-2 | 0.389 | 0.00998 | -0.134 | 38.983
-1.5 | 0.459 | 0.01014 | -0.134 | 45.205
-1 | 0.526 | 0.01013 | -0.135 | 51.936
-0.5 | 0.594 | 0.01016 | -0.135 | 58.482
0 | 0.663 | 0.01011 | -0.136 | 65.511
0.5 | 0.73 | 0.00996 | -0.136 | 73.351
1 | 0.796 | 0.01002 | -0.137 | 79.459
1.5 | 0.863 | 0.0105 | -0.137 | 82.237
2 | 0.93 | 0.01097 | -0.138 | 84.719
2.5 | 0.996 | 0.01145 | -0.138 | 86.988
3 | 1.061 | 0.01224 | -0.138 | 86.675
3.5 | 1.125 | 0.01284 | -0.139 | 87.592
4 | 1.183 | 0.0136 | -0.139 | 86.999
4.5 | 1.235 | 0.01441 | -0.14 | 85.673
5 | 1.276 | 0.01612 | -0.14 | 79.161
5.5 | 1.299 | 0.01701 | -0.14 | 76.383
6 | 1.29 | 0.01833 | -0.141 | 70.38
6.5 | 1.197 | 0.01948 | -0.141 | 61.451
7 | 0.803 | 0.02096 | -0.141 | 38.3
7.5 | 0.836 | 0.02297 | -0.142 | 36.389
8 | 0.869 | 0.0227 | -0.142 | 38.266
8.5 | 0.902 | 0.02489 | -0.143 | 36.235
9 | 0.768 | 0.05977 | -0.092 | 12.852
9.5 | 0.93 | 0.02422 | -0.137 | 38.396
10 | 0.902 | 0.03612 | -0.125 | 24.969
10.5 | 0.912 | 0.04459 | -0.121 | 20.46
11 | 0.891 | 0.06858 | -0.103 | 12.99
11.5 | 0.897 | 0.0792 | -0.088 | 11.322
12 | 0.938 | 0.07674 | -0.099 | 12.219
12.5 | 0.985 | 0.07113 | -0.109 | 13.846
13 | 1.012 | 0.07543 | -0.109 | 13.422
13.5 | 1.037 | 0.08143 | -0.108 | 12.73
14 | 1.053 | 0.09304 | -0.104 | 11.315
14.5 | 1.057 | 0.11919 | -0.092 | 8.865
15 | 1.081 | 0.12108 | -0.091 | 8.927
15.5 | 1.11 | 0.12291 | -0.094 | 9.035
16 | 1.14 | 0.12574 | -0.096 | 9.068
16.5 | 1.172 | 0.12743 | -0.1 | 9.196
17 | 1.203 | 0.12829 | -0.102 | 9.375
17.5 | 1.232 | 0.13249 | -0.104 | 9.298
18 | 1.257 | 0.14017 | -0.104 | 8.968
18.5 | 1.272 | 0.16256 | -0.1 | 7.827
19 | 1.29 | 0.19371 | -0.096 | 6.661
19.5 | 1.316 | 0.19617 | -0.097 | 6.711
20 | 1.344 | 0.19963 | -0.099 | 6.735

## 128. Re 14M Mach 0.50 (2)
BIGFOIL.COM POLAR EXPORT
SB96 LM 8_3.0
SB96 LM 8/3.0 |  |  |  | Cl Max: | 1.5597 | at alpha= | 8 | deg
XFOIL ncrit=9 |  |  |  | L/D Max: | 173.964 | at alpha= | 3 | deg
Re: | 14000000 |  |  | Cd Min: | 0.14419 | at alpha= | 13 | deg
Mach: | 0.5 |  |  | Cl=0 at alpha= | -4.1342 | deg
|  |  |  | @ Cl=0.1, Cd= | 0.0053659
|  |  |  | @ Cl=0.4, Cd= | 0.00516
|  |  |  | @ Cl=0.6, Cd= | 0.0052034
alpha (deg) | Cl | Cd | Cm | Cl/Cd
-7.5 | -0.2506 | 0.0687 | -0.0722 | -3.6477
-7 | -0.2419 | 0.05979 | -0.0808 | -4.0458
-6.5 | -0.2132 | 0.04751 | -0.103 | -4.4875
-6 | -0.1533 | 0.03441 | -0.1248 | -4.4551
-5.5 | -0.12 | 0.02594 | -0.1284 | -4.6261
-5 | -0.0957 | 0.01453 | -0.1284 | -6.5864
-4.5 | -0.0499 | 0.00666 | -0.1275 | -7.4925
-4 | 0.0183 | 0.00565 | -0.1258 | 3.2389
-3.5 | 0.087 | 0.0054 | -0.1245 | 16.1111
-3 | 0.1556 | 0.00522 | -0.1237 | 29.8084
-2 | 0.2903 | 0.00515 | -0.1225 | 56.3689
-1.5 | 0.3569 | 0.00516 | -0.1221 | 69.1667
-1 | 0.4235 | 0.00516 | -0.122 | 82.0736
-0.5 | 0.4897 | 0.00519 | -0.1218 | 94.3545
0 | 0.556 | 0.00521 | -0.1217 | 106.7179
0.5 | 0.623 | 0.0052 | -0.1219 | 119.8077
1 | 0.6908 | 0.00516 | -0.1223 | 133.876
1.5 | 0.7619 | 0.00498 | -0.1235 | 152.992
2 | 0.8298 | 0.00511 | -0.1236 | 162.3875
2.5 | 0.8982 | 0.00527 | -0.1236 | 170.4364
3 | 0.9655 | 0.00555 | -0.1231 | 173.964
3.5 | 1.0318 | 0.00595 | -0.122 | 173.4118
4 | 1.0966 | 0.00653 | -0.1204 | 167.9326
4.5 | 1.1627 | 0.00707 | -0.1187 | 164.4554
5 | 1.2287 | 0.0077 | -0.1165 | 159.5714
5.5 | 1.2964 | 0.00828 | -0.1142 | 156.57
6 | 1.3662 | 0.00881 | -0.1117 | 155.0738
6.5 | 1.4368 | 0.0094 | -0.1087 | 152.8511
7 | 1.5049 | 0.01036 | -0.1043 | 145.2606
7.5 | 1.552 | 0.0131 | -0.0957 | 118.4733
8 | 1.5597 | 0.01834 | -0.0828 | 85.0436
8.5 | 1.5314 | 0.02349 | -0.0669 | 65.1937
9 | 1.4899 | 0.02906 | -0.0534 | 51.2698
9.5 | 1.4493 | 0.03744 | -0.048 | 38.7099
10 | 1.409 | 0.04869 | -0.05 | 28.9382
10.5 | 1.3705 | 0.06288 | -0.0581 | 21.7955
11 | 1.3343 | 0.07891 | -0.0686 | 16.9091
11.5 | 1.3016 | 0.09565 | -0.0796 | 13.6079
12 | 1.2727 | 0.11246 | -0.0902 | 11.3169
12.5 | 1.2493 | 0.12865 | -0.1 | 9.7108
13 | 1.2316 | 0.14419 | -0.1095 | 8.5415

## 129. Re 16M Mach 0.00 (1)
BIGFOIL.COM POLAR EXPORT
SB96 LM 8_3.0
SB96 LM 8/3.0 |  |  |  | Cl Max: | 1.344 | at alpha= | 8.5 | deg
JavaFoil+Calcfoil stall+Eppler ext transition |  |  |  | L/D Max: | 95.298 | at alpha= | 4.5 | deg
Re: | 16000000 |  |  | Cd Min: | 0.00862 | at alpha= | -4.5 | deg
Mach: | 0 |  |  | Cl=0 at alpha= | -4.8772 | deg
|  |  |  | @ Cl=0.1, Cd= | 0.0086495
|  |  |  | @ Cl=0.4, Cd= | 0.008918
|  |  |  | @ Cl=0.6, Cd= | 0.008991
alpha (deg) | Cl | Cd | Cm | Cl/Cd
-17 | -0.252 | 0.11922 | -0.053 | -2.11
-16.5 | -0.263 | 0.11356 | -0.053 | -2.312
-16 | -0.274 | 0.11041 | -0.053 | -2.477
-15.5 | -0.285 | 0.10331 | -0.054 | -2.756
-15 | -0.296 | 0.09852 | -0.054 | -3
-14.5 | -0.306 | 0.09323 | -0.054 | -3.282
-14 | -0.316 | 0.08868 | -0.055 | -3.56
-13.5 | -0.324 | 0.0838 | -0.055 | -3.871
-13 | -0.332 | 0.08078 | -0.055 | -4.104
-12.5 | -0.337 | 0.07604 | -0.055 | -4.434
-12 | -0.341 | 0.07284 | -0.055 | -4.676
-11.5 | -0.341 | 0.06979 | -0.055 | -4.89
-11 | -0.339 | 0.06617 | -0.055 | -5.126
-10.5 | -0.334 | 0.0626 | -0.056 | -5.33
-10 | -0.324 | 0.05898 | -0.057 | -5.498
-9.5 | -0.312 | 0.05365 | -0.062 | -5.821
-9 | -0.295 | 0.04968 | -0.065 | -5.94
-8.5 | -0.273 | 0.04711 | -0.066 | -5.79
-8 | -0.301 | 0.00914 | -0.111 | -32.977
-7.5 | -0.263 | 0.00893 | -0.111 | -29.458
-7 | -0.22 | 0.0089 | -0.112 | -24.765
-6.5 | -0.173 | 0.00879 | -0.112 | -19.71
-6 | -0.123 | 0.00878 | -0.113 | -13.983
-5.5 | -0.069 | 0.00874 | -0.113 | -7.917
-5 | -0.014 | 0.00866 | -0.114 | -1.573
-4.5 | 0.043 | 0.00862 | -0.114 | 5.021
-4 | 0.101 | 0.00865 | -0.114 | 11.695
-3.5 | 0.16 | 0.00868 | -0.115 | 18.416
-3 | 0.219 | 0.00867 | -0.115 | 25.249
-2.5 | 0.278 | 0.00876 | -0.116 | 31.759
-2 | 0.337 | 0.00881 | -0.116 | 38.322
-1.5 | 0.397 | 0.00892 | -0.116 | 44.498
-1 | 0.456 | 0.00888 | -0.117 | 51.328
-0.5 | 0.515 | 0.00891 | -0.117 | 57.761
0 | 0.574 | 0.009 | -0.118 | 63.755
0.5 | 0.632 | 0.00898 | -0.118 | 70.425
1 | 0.69 | 0.00896 | -0.118 | 77.043
1.5 | 0.748 | 0.00898 | -0.119 | 83.329
2 | 0.806 | 0.00925 | -0.119 | 87.155
2.5 | 0.864 | 0.00954 | -0.119 | 90.576
3 | 0.921 | 0.00995 | -0.12 | 92.628
3.5 | 0.978 | 0.01035 | -0.12 | 94.43
4 | 1.032 | 0.01087 | -0.121 | 94.978
4.5 | 1.085 | 0.01138 | -0.121 | 95.298
5 | 1.135 | 0.01206 | -0.121 | 94.044
5.5 | 1.181 | 0.01278 | -0.122 | 92.47
6 | 1.225 | 0.01345 | -0.122 | 91.078
6.5 | 1.265 | 0.01381 | -0.122 | 91.552
7 | 1.298 | 0.01441 | -0.123 | 90.106
7.5 | 1.321 | 0.01489 | -0.123 | 88.748
8 | 1.337 | 0.01545 | -0.123 | 86.52
8.5 | 1.344 | 0.0162 | -0.123 | 82.94
9 | 1.342 | 0.01687 | -0.124 | 79.559
9.5 | 1.332 | 0.01733 | -0.124 | 76.879
10 | 1.314 | 0.01841 | -0.124 | 71.398
10.5 | 1.288 | 0.01906 | -0.125 | 67.602
11 | 1.256 | 0.02042 | -0.125 | 61.499
11.5 | 1.218 | 0.02145 | -0.125 | 56.768
12 | 1.175 | 0.0226 | -0.125 | 51.988
12.5 | 1.128 | 0.02402 | -0.126 | 46.981
13 | 1.079 | 0.02524 | -0.126 | 42.767
13.5 | 1.029 | 0.02596 | -0.126 | 39.63

## 130. Re 16M Mach 0.00 (2)
BIGFOIL.COM POLAR EXPORT
SB96 LM 8_3.0
SB96 LM 8/3.0 |  |  |  | Cl Max: | 2.0774 | at alpha= | 18.5 | deg
XFOIL ncrit=9 |  |  |  | L/D Max: | 159.521 | at alpha= | 4 | deg
Re: | 16000000 |  |  | Cd Min: | 0.05273 | at alpha= | 20 | deg
Mach: | 0 |  |  | Cl=0 at alpha= | -4.3669 | deg
|  |  |  | @ Cl=0.1, Cd= | 0.0050189
|  |  |  | @ Cl=0.4, Cd= | 0.0050393
|  |  |  | @ Cl=0.6, Cd= | 0.0049886
alpha (deg) | Cl | Cd | Cm | Cl/Cd
-17.5 | -1.3876 | 0.03399 | -0.0836 | -40.8238
-17 | -1.3892 | 0.03055 | -0.0811 | -45.473
-16.5 | -1.3676 | 0.02505 | -0.0837 | -54.5948
-16 | -1.325 | 0.02238 | -0.0851 | -59.2046
-15.5 | -1.2795 | 0.01982 | -0.0866 | -64.556
-15 | -1.2304 | 0.01772 | -0.088 | -69.4357
-14.5 | -1.178 | 0.01604 | -0.0893 | -73.4414
-14 | -1.1232 | 0.01461 | -0.0907 | -76.8789
-13.5 | -1.0664 | 0.01332 | -0.0924 | -80.0601
-13 | -1.0068 | 0.01222 | -0.0943 | -82.3895
-11.5 | -0.8453 | 0.00897 | -0.0956 | -94.2363
-10.5 | -0.7125 | 0.00778 | -0.1013 | -91.581
-10 | -0.649 | 0.00735 | -0.1033 | -88.2993
-9.5 | -0.5911 | 0.007 | -0.104 | -84.4429
-9 | -0.532 | 0.00662 | -0.105 | -80.3625
-8.5 | -0.4513 | 0.00622 | -0.1109 | -72.5563
-8 | -0.3849 | 0.00593 | -0.1135 | -64.9073
-7.5 | -0.335 | 0.00578 | -0.1123 | -57.9585
-7 | -0.2833 | 0.00566 | -0.1114 | -50.053
-6 | -0.1776 | 0.00527 | -0.1102 | -33.7002
-5.5 | -0.1237 | 0.00521 | -0.1098 | -23.7428
-5 | -0.0693 | 0.00517 | -0.1095 | -13.4043
-4.5 | -0.0147 | 0.00515 | -0.1092 | -2.8544
-4 | 0.0405 | 0.00506 | -0.1091 | 8.004
-3.5 | 0.0958 | 0.00502 | -0.109 | 19.0837
-2.5 | 0.2069 | 0.00499 | -0.1088 | 41.4629
-2 | 0.2626 | 0.00501 | -0.1088 | 52.4152
-1.5 | 0.3186 | 0.005 | -0.1088 | 63.72
-1 | 0.3742 | 0.00503 | -0.1088 | 74.3936
-0.5 | 0.43 | 0.00505 | -0.1088 | 85.1485
0 | 0.486 | 0.00505 | -0.1089 | 96.2376
0.5 | 0.5419 | 0.00507 | -0.109 | 106.8836
1.5 | 0.6561 | 0.00491 | -0.1101 | 133.6253
2 | 0.713 | 0.00492 | -0.1106 | 144.9187
2.5 | 0.7695 | 0.005 | -0.1109 | 153.9
3 | 0.8246 | 0.00522 | -0.1109 | 157.9693
3.5 | 0.8789 | 0.00555 | -0.1107 | 158.3604
4 | 0.9332 | 0.00585 | -0.1106 | 159.5214
4.5 | 0.9865 | 0.00626 | -0.1102 | 157.5879
5 | 1.0401 | 0.0066 | -0.1099 | 157.5909
5.5 | 1.0932 | 0.00701 | -0.1094 | 155.9486
6 | 1.1465 | 0.00739 | -0.1091 | 155.1421
6.5 | 1.1999 | 0.00773 | -0.1088 | 155.2264
7 | 1.253 | 0.00807 | -0.1085 | 155.2664
7.5 | 1.3056 | 0.00844 | -0.108 | 154.6919
8 | 1.3577 | 0.00884 | -0.1076 | 153.586
9.5 | 1.5092 | 0.01011 | -0.1053 | 149.2779
10 | 1.5577 | 0.0106 | -0.1042 | 146.9528
10.5 | 1.6057 | 0.01127 | -0.1031 | 142.4756
12 | 1.7437 | 0.01312 | -0.0988 | 132.904
12.5 | 1.7902 | 0.01382 | -0.0977 | 129.5369
13 | 1.8356 | 0.01456 | -0.0964 | 126.0714
13.5 | 1.8797 | 0.01534 | -0.095 | 122.5359
14 | 1.9222 | 0.01617 | -0.0933 | 118.8745
14.5 | 1.9624 | 0.0171 | -0.0913 | 114.7602
15 | 2.0002 | 0.01808 | -0.0889 | 110.6305
15.5 | 2.0345 | 0.01917 | -0.0861 | 106.1294
16 | 2.0558 | 0.02039 | -0.0808 | 100.8239
16.5 | 2.0697 | 0.02183 | -0.0746 | 94.8099
17 | 2.0755 | 0.02399 | -0.068 | 86.5152
17.5 | 2.0711 | 0.0272 | -0.0613 | 76.1434
18 | 2.0762 | 0.03015 | -0.0569 | 68.8624
18.5 | 2.0774 | 0.03384 | -0.0533 | 61.3889
19 | 2.0706 | 0.03883 | -0.0506 | 53.3247
19.5 | 2.0614 | 0.04486 | -0.0495 | 45.9519
20 | 2.0444 | 0.05273 | -0.0501 | 38.7711

## 131. Re 16M Mach 0.10 (1)
BIGFOIL.COM POLAR EXPORT
SB96 LM 8_3.0
SB96 LM 8/3.0 |  |  |  | Cl Max: | 1.341 | at alpha= | 8.5 | deg
JavaFoil+Calcfoil stall+Eppler ext transition |  |  |  | L/D Max: | 95.564 | at alpha= | 4.5 | deg
Re: | 16000000 |  |  | Cd Min: | 0.00861 | at alpha= | -4.5 | deg
Mach: | 0.1 |  |  | Cl=0 at alpha= | -4.8772 | deg
|  |  |  | @ Cl=0.1, Cd= | 0.0086583
|  |  |  | @ Cl=0.4, Cd= | 0.008939
|  |  |  | @ Cl=0.6, Cd= | 0.0090039
alpha (deg) | Cl | Cd | Cm | Cl/Cd
-16 | -0.237 | 0.11027 | -0.053 | -2.148
-15.5 | -0.25 | 0.10455 | -0.053 | -2.388
-15 | -0.263 | 0.09916 | -0.054 | -2.648
-14.5 | -0.275 | 0.09431 | -0.054 | -2.917
-14 | -0.287 | 0.08902 | -0.055 | -3.226
-13.5 | -0.298 | 0.08469 | -0.055 | -3.524
-13 | -0.308 | 0.0797 | -0.055 | -3.869
-12.5 | -0.317 | 0.07677 | -0.055 | -4.123
-12 | -0.323 | 0.07284 | -0.055 | -4.431
-11.5 | -0.326 | 0.06975 | -0.055 | -4.679
-11 | -0.327 | 0.06633 | -0.055 | -4.926
-10.5 | -0.324 | 0.06326 | -0.056 | -5.117
-10 | -0.317 | 0.0595 | -0.057 | -5.321
-9.5 | -0.306 | 0.05423 | -0.062 | -5.649
-9 | -0.291 | 0.05022 | -0.064 | -5.794
-8.5 | -0.27 | 0.04793 | -0.065 | -5.628
-8 | -0.3 | 0.00934 | -0.111 | -32.077
-7.5 | -0.262 | 0.00897 | -0.112 | -29.257
-7 | -0.22 | 0.00892 | -0.112 | -24.69
-6.5 | -0.174 | 0.00886 | -0.113 | -19.593
-6 | -0.123 | 0.0088 | -0.113 | -13.986
-5.5 | -0.069 | 0.00876 | -0.114 | -7.924
-5 | -0.014 | 0.00865 | -0.114 | -1.581
-4.5 | 0.043 | 0.00861 | -0.115 | 5.048
-4 | 0.102 | 0.00866 | -0.115 | 11.733
-3.5 | 0.161 | 0.00867 | -0.115 | 18.53
-3 | 0.22 | 0.00867 | -0.116 | 25.362
-2.5 | 0.28 | 0.00878 | -0.116 | 31.835
-2 | 0.339 | 0.0089 | -0.117 | 38.116
-1.5 | 0.399 | 0.00894 | -0.117 | 44.641
-1 | 0.458 | 0.00888 | -0.117 | 51.582
-0.5 | 0.517 | 0.00904 | -0.118 | 57.216
0 | 0.577 | 0.009 | -0.118 | 64.07
0.5 | 0.636 | 0.00901 | -0.119 | 70.586
1 | 0.693 | 0.00895 | -0.119 | 77.453
1.5 | 0.752 | 0.00899 | -0.119 | 83.645
2 | 0.81 | 0.00927 | -0.12 | 87.372
2.5 | 0.868 | 0.00974 | -0.12 | 89.168
3 | 0.926 | 0.01004 | -0.12 | 92.261
3.5 | 0.983 | 0.01054 | -0.121 | 93.241
4 | 1.037 | 0.01092 | -0.121 | 95.007
4.5 | 1.09 | 0.0114 | -0.122 | 95.564
5 | 1.14 | 0.01212 | -0.122 | 94.018
5.5 | 1.187 | 0.01292 | -0.122 | 91.822
6 | 1.23 | 0.01351 | -0.123 | 91.008
6.5 | 1.269 | 0.01389 | -0.123 | 91.312
7 | 1.301 | 0.01454 | -0.123 | 89.494
7.5 | 1.323 | 0.01502 | -0.124 | 88.079
8 | 1.336 | 0.01561 | -0.124 | 85.618
8.5 | 1.341 | 0.0165 | -0.124 | 81.269
9 | 1.336 | 0.01724 | -0.124 | 77.483
9.5 | 1.321 | 0.01766 | -0.125 | 74.848
10 | 1.298 | 0.01856 | -0.125 | 69.946
10.5 | 1.267 | 0.01936 | -0.125 | 65.45
11 | 1.229 | 0.02074 | -0.126 | 59.25
11.5 | 1.184 | 0.02205 | -0.126 | 53.716
12 | 1.135 | 0.02321 | -0.126 | 48.894
12.5 | 1.082 | 0.02438 | -0.126 | 44.388
13 | 1.027 | 0.02596 | -0.127 | 39.543
13.5 | 0.955 | 0.02475 | -0.125 | 38.566

## 132. Re 16M Mach 0.10 (2)
BIGFOIL.COM POLAR EXPORT
SB96 LM 8_3.0
SB96 LM 8/3.0 |  |  |  | Cl Max: | 2.0546 | at alpha= | 16.5 | deg
XFOIL ncrit=9 |  |  |  | L/D Max: | 159.881 | at alpha= | 4 | deg
Re: | 16000000 |  |  | Cd Min: | 0.0659 | at alpha= | 20 | deg
Mach: | 0.1 |  |  | Cl=0 at alpha= | -4.3617 | deg
|  |  |  | @ Cl=0.1, Cd= | 0.0050449
|  |  |  | @ Cl=0.4, Cd= | 0.0050386
|  |  |  | @ Cl=0.6, Cd= | 0.0049929
alpha (deg) | Cl | Cd | Cm | Cl/Cd
-11 | -0.7889 | 0.00869 | -0.1003 | -90.7825
-10.5 | -0.7221 | 0.00804 | -0.1028 | -89.8134
-10 | -0.6575 | 0.00755 | -0.1047 | -87.0861
-9.5 | -0.5986 | 0.00716 | -0.1053 | -83.6034
-9 | -0.5388 | 0.00676 | -0.1061 | -79.7041
-8.5 | -0.473 | 0.00637 | -0.1082 | -74.2543
-8 | -0.3894 | 0.00602 | -0.1145 | -64.6844
-7.5 | -0.3388 | 0.00585 | -0.1132 | -57.9145
-7 | -0.2866 | 0.00572 | -0.1123 | -50.1049
-6.5 | -0.2332 | 0.00554 | -0.1116 | -42.0939
-6 | -0.1798 | 0.00531 | -0.1109 | -33.8606
-5.5 | -0.1255 | 0.00523 | -0.1105 | -23.9962
-5 | -0.0706 | 0.00518 | -0.1101 | -13.6293
-4 | 0.04 | 0.00507 | -0.1096 | 7.8895
-2.5 | 0.2076 | 0.005 | -0.1093 | 41.52
-2 | 0.2636 | 0.00501 | -0.1093 | 52.6148
-1.5 | 0.3199 | 0.005 | -0.1093 | 63.98
-1 | 0.3759 | 0.00503 | -0.1092 | 74.7316
-0.5 | 0.432 | 0.00505 | -0.1092 | 85.5446
0 | 0.4884 | 0.00505 | -0.1093 | 96.7129
0.5 | 0.5446 | 0.00507 | -0.1095 | 107.4162
1.5 | 0.6596 | 0.00491 | -0.1106 | 134.3381
2.5 | 0.7737 | 0.00501 | -0.1114 | 154.4311
3 | 0.8292 | 0.00523 | -0.1113 | 158.5468
3.5 | 0.8838 | 0.00556 | -0.1112 | 158.9568
4 | 0.9385 | 0.00587 | -0.1109 | 159.8807
4.5 | 0.9921 | 0.00628 | -0.1105 | 157.9777
5 | 1.0461 | 0.00664 | -0.1101 | 157.5452
5.5 | 1.0996 | 0.00706 | -0.1097 | 155.7507
6 | 1.1534 | 0.00742 | -0.1093 | 155.4447
6.5 | 1.2073 | 0.00777 | -0.1089 | 155.3797
7 | 1.2608 | 0.00813 | -0.1085 | 155.08
7.5 | 1.3141 | 0.00849 | -0.1081 | 154.7821
8 | 1.3666 | 0.00892 | -0.1075 | 153.2063
8.5 | 1.4186 | 0.00936 | -0.1068 | 151.5598
9 | 1.4694 | 0.00976 | -0.1059 | 150.5533
9.5 | 1.5198 | 0.01022 | -0.1049 | 148.7084
10 | 1.5686 | 0.01077 | -0.1036 | 145.6453
10.5 | 1.6171 | 0.01147 | -0.1023 | 140.9852
11 | 1.663 | 0.01213 | -0.1005 | 137.0981
12 | 1.7567 | 0.0134 | -0.0975 | 131.097
12.5 | 1.8037 | 0.01415 | -0.0962 | 127.47
13 | 1.8494 | 0.01494 | -0.0947 | 123.7885
13.5 | 1.8935 | 0.01579 | -0.0929 | 119.9177
14 | 1.9358 | 0.01669 | -0.0909 | 115.9856
14.5 | 1.9753 | 0.01773 | -0.0884 | 111.41
15 | 2.0111 | 0.01888 | -0.0855 | 106.5201
15.5 | 2.0366 | 0.02021 | -0.0807 | 100.7719
16 | 2.0446 | 0.02196 | -0.0731 | 93.1056
16.5 | 2.0546 | 0.02393 | -0.0668 | 85.8588
17 | 2.052 | 0.02707 | -0.06 | 75.8035
17.5 | 2.0537 | 0.03036 | -0.0551 | 67.6449
18 | 2.0538 | 0.03426 | -0.0513 | 59.9475
18.5 | 2.0492 | 0.03922 | -0.0488 | 52.2489
19 | 2.0332 | 0.04626 | -0.0478 | 43.9516
19.5 | 2.0148 | 0.05469 | -0.049 | 36.8404
20 | 1.9851 | 0.0659 | -0.0526 | 30.1229

## 133. Re 16M Mach 0.25 (1)
BIGFOIL.COM POLAR EXPORT
SB96 LM 8_3.0
SB96 LM 8/3.0 |  |  |  | Cl Max: | 1.326 | at alpha= | 7.5 | deg
JavaFoil+Calcfoil stall+Eppler ext transition |  |  |  | L/D Max: | 94.139 | at alpha= | 4 | deg
Re: | 16000000 |  |  | Cd Min: | 0.00876 | at alpha= | -4.5 | deg
Mach: | 0.25 |  |  | Cl=0 at alpha= | -4.8793 | deg
|  |  |  | @ Cl=0.1, Cd= | 0.00876
|  |  |  | @ Cl=0.4, Cd= | 0.0090994
|  |  |  | @ Cl=0.6, Cd= | 0.0092165
alpha (deg) | Cl | Cd | Cm | Cl/Cd
-14.5 | -0.055 | 0.09528 | -0.056 | -0.579
-14 | -0.052 | 0.09118 | -0.056 | -0.573
-13.5 | -0.049 | 0.08689 | -0.056 | -0.569
-13 | -0.047 | 0.08221 | -0.056 | -0.567
-12.5 | -0.107 | 0.07812 | -0.056 | -1.37
-12 | -0.152 | 0.07638 | -0.055 | -1.993
-11.5 | -0.186 | 0.07193 | -0.055 | -2.591
-11 | -0.214 | 0.0685 | -0.056 | -3.121
-10.5 | -0.235 | 0.06472 | -0.056 | -3.627
-10 | -0.249 | 0.06104 | -0.057 | -4.078
-9.5 | -0.256 | 0.05758 | -0.057 | -4.44
-9 | -0.255 | 0.05398 | -0.058 | -4.721
-8.5 | -0.246 | 0.05049 | -0.061 | -4.88
-8 | -0.23 | 0.04769 | -0.062 | -4.822
-7.5 | -0.255 | 0.00918 | -0.115 | -27.737
-7 | -0.217 | 0.00915 | -0.115 | -23.772
-6.5 | -0.174 | 0.00906 | -0.116 | -19.172
-6 | -0.124 | 0.009 | -0.116 | -13.816
-5.5 | -0.07 | 0.0089 | -0.117 | -7.92
-5 | -0.014 | 0.00877 | -0.117 | -1.59
-4.5 | 0.044 | 0.00876 | -0.118 | 5.073
-4 | 0.104 | 0.00876 | -0.118 | 11.883
-3.5 | 0.165 | 0.00879 | -0.119 | 18.73
-3 | 0.226 | 0.00882 | -0.119 | 25.588
-2.5 | 0.287 | 0.00885 | -0.119 | 32.429
-2 | 0.348 | 0.00894 | -0.12 | 38.974
-1.5 | 0.41 | 0.00913 | -0.12 | 44.933
-1 | 0.471 | 0.00906 | -0.121 | 51.968
-0.5 | 0.531 | 0.0091 | -0.121 | 58.41
0 | 0.593 | 0.00922 | -0.121 | 64.286
0.5 | 0.653 | 0.00919 | -0.122 | 71.045
1 | 0.713 | 0.00911 | -0.122 | 78.172
1.5 | 0.773 | 0.00921 | -0.123 | 83.895
2 | 0.832 | 0.00953 | -0.123 | 87.363
2.5 | 0.892 | 0.01004 | -0.123 | 88.888
3 | 0.951 | 0.01038 | -0.124 | 91.68
3.5 | 1.009 | 0.01093 | -0.124 | 92.319
4 | 1.065 | 0.01131 | -0.125 | 94.139
4.5 | 1.118 | 0.01198 | -0.125 | 93.312
5 | 1.168 | 0.01284 | -0.125 | 90.958
5.5 | 1.213 | 0.01338 | -0.126 | 90.698
6 | 1.254 | 0.01422 | -0.126 | 88.194
6.5 | 1.29 | 0.0146 | -0.126 | 88.302
7 | 1.316 | 0.01522 | -0.127 | 86.457
7.5 | 1.326 | 0.01587 | -0.127 | 83.561
8 | 1.323 | 0.01674 | -0.127 | 79.054
8.5 | 1.306 | 0.01771 | -0.128 | 73.719
9 | 1.273 | 0.01838 | -0.128 | 69.266
9.5 | 1.224 | 0.01934 | -0.128 | 63.273
10 | 1.159 | 0.02051 | -0.128 | 56.535
10.5 | 1.08 | 0.02155 | -0.129 | 50.12
11 | 0.988 | 0.02351 | -0.129 | 42.024
11.5 | 0.885 | 0.02514 | -0.129 | 35.215
12 | 0.757 | 0.02369 | -0.127 | 31.97
12.5 | 0.628 | 0.02362 | -0.124 | 26.586

## 134. Re 16M Mach 0.25 (2)
BIGFOIL.COM POLAR EXPORT
SB96 LM 8_3.0
SB96 LM 8/3.0 |  |  |  | Cl Max: | 1.9361 | at alpha= | 13.5 | deg
XFOIL ncrit=9 |  |  |  | L/D Max: | 162.389 | at alpha= | 3.5 | deg
Re: | 16000000 |  |  | Cd Min: | 0.25453 | at alpha= | -20 | deg
Mach: | 0.25 |  |  | Cl=0 at alpha= | -4.3209 | deg
|  |  |  | @ Cl=0.1, Cd= | 0.0050487
|  |  |  | @ Cl=0.4, Cd= | 0.0050477
|  |  |  | @ Cl=0.6, Cd= | 0.0050593
alpha (deg) | Cl | Cd | Cm | Cl/Cd
-20 | -0.7169 | 0.25453 | 0.0475 | -2.8166
-19.5 | -0.6999 | 0.247 | 0.0432 | -2.8336
-19 | -0.6811 | 0.24049 | 0.0394 | -2.8321
-18.5 | -0.6648 | 0.23277 | 0.0352 | -2.856
-18 | -0.65 | 0.22315 | 0.0312 | -2.9128
-17 | -0.6177 | 0.20786 | 0.0236 | -2.9717
-16.5 | -0.5997 | 0.20201 | 0.0202 | -2.9687
-16 | -0.5832 | 0.19527 | 0.0168 | -2.9866
-15.5 | -0.5661 | 0.18925 | 0.0136 | -2.9913
-15 | -0.5479 | 0.18333 | 0.0106 | -2.9886
-14.5 | -0.5324 | 0.17616 | 0.0075 | -3.0223
-14 | -0.5176 | 0.16916 | 0.0046 | -3.0598
-13.5 | -0.5241 | 0.15398 | 0.0002 | -3.4037
-13 | -0.5124 | 0.14674 | -0.0026 | -3.4919
-12.5 | -0.4947 | 0.13992 | -0.0064 | -3.5356
-12 | -0.4706 | 0.13192 | -0.013 | -3.5673
-11.5 | -0.4526 | 0.1229 | -0.0194 | -3.6827
-10.5 | -0.5047 | 0.08133 | -0.0493 | -6.2056
-10 | -0.7024 | 0.01165 | -0.1127 | -60.2918
-9.5 | -0.6417 | 0.00914 | -0.1131 | -70.2079
-9 | -0.5782 | 0.00811 | -0.1129 | -71.2947
-8.5 | -0.5101 | 0.00735 | -0.1137 | -69.4014
-8 | -0.4191 | 0.00678 | -0.1196 | -61.8142
-7.5 | -0.3611 | 0.00643 | -0.1186 | -56.1586
-7 | -0.3054 | 0.0062 | -0.1171 | -49.2581
-6.5 | -0.2491 | 0.00586 | -0.116 | -42.5085
-6 | -0.1926 | 0.0056 | -0.1149 | -34.3929
-5.5 | -0.1358 | 0.00534 | -0.1141 | -25.4307
-5 | -0.0783 | 0.00524 | -0.1135 | -14.9427
-4 | 0.037 | 0.00515 | -0.1126 | 7.1845
-3.5 | 0.0951 | 0.00505 | -0.1123 | 18.8317
-2.5 | 0.2111 | 0.00502 | -0.1119 | 42.0518
-2 | 0.2691 | 0.00502 | -0.1118 | 53.6056
-1.5 | 0.3274 | 0.00501 | -0.1118 | 65.3493
-1 | 0.3852 | 0.00504 | -0.1117 | 76.4286
-0.5 | 0.443 | 0.00507 | -0.1117 | 87.3767
0 | 0.5014 | 0.00506 | -0.1118 | 99.0909
0.5 | 0.5595 | 0.00508 | -0.1119 | 110.1378
1 | 0.6182 | 0.00505 | -0.1122 | 122.4158
1.5 | 0.6785 | 0.00492 | -0.113 | 137.9065
2 | 0.7375 | 0.00497 | -0.1134 | 148.3903
2.5 | 0.7967 | 0.00504 | -0.1138 | 158.0754
3 | 0.8542 | 0.00529 | -0.1137 | 161.4745
3.5 | 0.911 | 0.00561 | -0.1134 | 162.3886
4 | 0.9675 | 0.00597 | -0.113 | 162.0603
4.5 | 1.0234 | 0.0064 | -0.1123 | 159.9062
5.5 | 1.1354 | 0.00725 | -0.111 | 156.6069
6.5 | 1.2487 | 0.00801 | -0.1097 | 155.8926
7 | 1.305 | 0.00842 | -0.1088 | 154.9881
7.5 | 1.3611 | 0.00886 | -0.1079 | 153.623
8 | 1.4168 | 0.00935 | -0.1068 | 151.5294
8.5 | 1.4723 | 0.00981 | -0.1056 | 150.0815
9 | 1.5259 | 0.01033 | -0.1039 | 147.7154
9.5 | 1.5784 | 0.01099 | -0.102 | 143.6215
10 | 1.6296 | 0.01177 | -0.0997 | 138.4537
10.5 | 1.6803 | 0.01268 | -0.0973 | 132.5158
11 | 1.7286 | 0.01348 | -0.0944 | 128.2344
11.5 | 1.7767 | 0.01435 | -0.0914 | 123.8118
12 | 1.8256 | 0.01543 | -0.0887 | 118.315
12.5 | 1.8709 | 0.01671 | -0.0853 | 111.9629
13 | 1.9102 | 0.01834 | -0.081 | 104.1549
13.5 | 1.9361 | 0.0205 | -0.0747 | 94.4439
14 | 1.9349 | 0.02303 | -0.0645 | 84.0165
14.5 | 1.9226 | 0.02684 | -0.055 | 71.6319
15 | 1.9008 | 0.03218 | -0.0476 | 59.0677
15.5 | 1.8706 | 0.0396 | -0.0434 | 47.2374
16 | 1.8363 | 0.04944 | -0.0435 | 37.142
16.5 | 1.8009 | 0.06158 | -0.0475 | 29.2449
17 | 1.7594 | 0.07648 | -0.0549 | 23.0047
17.5 | 1.7154 | 0.09325 | -0.0642 | 18.3957
18 | 1.6786 | 0.10975 | -0.0738 | 15.2948
18.5 | 1.6439 | 0.12627 | -0.0838 | 13.0189

## 135. Re 16M Mach 0.50 (1)
BIGFOIL.COM POLAR EXPORT
SB96 LM 8_3.0
SB96 LM 8/3.0 |  |  |  | Cl Max: | 1.345 | at alpha= | 20 | deg
JavaFoil+Calcfoil stall+Eppler ext transition |  |  |  | L/D Max: | 88.16 | at alpha= | 3.5 | deg
Re: | 16000000 |  |  | Cd Min: | 0.00882 | at alpha= | -8.5 | deg
Mach: | 0.5 |  |  | Cl=0 at alpha= | -4.8853 | deg
|  |  |  | @ Cl=0.1, Cd= | 0.0096642
|  |  |  | @ Cl=0.4, Cd= | 0.0098614
|  |  |  | @ Cl=0.6, Cd= | 0.010111
alpha (deg) | Cl | Cd | Cm | Cl/Cd
-20 | -0.819 | 0.15475 | -0.068 | -5.295
-19.5 | -0.793 | 0.14941 | -0.068 | -5.308
-19 | -0.767 | 0.14544 | -0.069 | -5.272
-18.5 | -0.74 | 0.13869 | -0.069 | -5.337
-18 | -0.714 | 0.1354 | -0.069 | -5.272
-17.5 | -0.688 | 0.13003 | -0.07 | -5.288
-17 | -0.661 | 0.12168 | -0.07 | -5.434
-16.5 | -0.634 | 0.11528 | -0.07 | -5.504
-16 | -0.607 | 0.10904 | -0.07 | -5.571
-15.5 | -0.58 | 0.10598 | -0.069 | -5.474
-15 | -0.552 | 0.10192 | -0.068 | -5.419
-14.5 | -0.524 | 0.09866 | -0.066 | -5.313
-14 | -0.496 | 0.0953 | -0.063 | -5.209
-13.5 | -0.469 | 0.09075 | -0.063 | -5.173
-13 | -0.442 | 0.08797 | -0.063 | -5.03
-12.5 | -0.416 | 0.08362 | -0.064 | -4.969
-12 | -0.389 | 0.08036 | -0.064 | -4.835
-11.5 | -0.362 | 0.07787 | -0.064 | -4.642
-11 | -0.334 | 0.0714 | -0.064 | -4.683
-10.5 | -0.307 | 0.0656 | -0.065 | -4.687
-10 | -0.282 | 0.05901 | -0.071 | -4.772
-9.5 | -0.255 | 0.05426 | -0.074 | -4.7
-9 | -0.231 | 0.04596 | -0.084 | -5.022
-8.5 | -0.242 | 0.00882 | -0.126 | -27.41
-8 | -0.212 | 0.01038 | -0.128 | -20.392
-7.5 | -0.144 | 0.04748 | -0.067 | -3.028
-7 | -0.116 | 0.04613 | -0.064 | -2.517
-6.5 | -0.089 | 0.04292 | -0.067 | -2.072
-6 | -0.076 | 0.00997 | -0.13 | -7.63
-5.5 | -0.063 | 0.00984 | -0.131 | -6.444
-5 | -0.014 | 0.00984 | -0.131 | -1.444
-4.5 | 0.047 | 0.00968 | -0.132 | 4.892
-4 | 0.114 | 0.00966 | -0.132 | 11.752
-3.5 | 0.182 | 0.00968 | -0.133 | 18.766
-3 | 0.251 | 0.00973 | -0.133 | 25.772
-2.5 | 0.32 | 0.00973 | -0.133 | 32.88
-2 | 0.389 | 0.00983 | -0.134 | 39.57
-1.5 | 0.459 | 0.01003 | -0.134 | 45.74
-1 | 0.526 | 0.01014 | -0.135 | 51.909
-0.5 | 0.594 | 0.01011 | -0.135 | 58.749
0 | 0.663 | 0.01012 | -0.136 | 65.44
0.5 | 0.73 | 0.01029 | -0.136 | 70.973
1 | 0.796 | 0.01005 | -0.137 | 79.251
1.5 | 0.863 | 0.01047 | -0.137 | 82.402
2 | 0.93 | 0.01093 | -0.138 | 85.036
2.5 | 0.996 | 0.01142 | -0.138 | 87.23
3 | 1.061 | 0.01221 | -0.138 | 86.926
3.5 | 1.125 | 0.01276 | -0.139 | 88.16
4 | 1.183 | 0.01365 | -0.139 | 86.69
4.5 | 1.235 | 0.0145 | -0.14 | 85.142
5 | 1.276 | 0.0159 | -0.14 | 80.227
5.5 | 1.299 | 0.01688 | -0.14 | 76.974
6 | 1.29 | 0.0179 | -0.141 | 72.071
6.5 | 1.197 | 0.01901 | -0.141 | 62.97
7 | 0.803 | 0.0204 | -0.142 | 39.337
7.5 | 0.836 | 0.02255 | -0.142 | 37.068
8 | 0.869 | 0.02251 | -0.142 | 38.601
8.5 | 0.902 | 0.02454 | -0.143 | 36.748
9 | 0.778 | 0.05537 | -0.099 | 14.048
9.5 | 0.938 | 0.02465 | -0.139 | 38.074
10 | 0.923 | 0.03054 | -0.13 | 30.22
10.5 | 0.926 | 0.03983 | -0.124 | 23.241
11 | 0.897 | 0.065 | -0.106 | 13.805
11.5 | 0.901 | 0.07668 | -0.092 | 11.75
12 | 0.946 | 0.0725 | -0.103 | 13.041
12.5 | 0.994 | 0.06625 | -0.112 | 15.002
13 | 1.019 | 0.07137 | -0.112 | 14.285
13.5 | 1.042 | 0.07799 | -0.11 | 13.361
14 | 1.056 | 0.09045 | -0.106 | 11.673
14.5 | 1.058 | 0.11664 | -0.093 | 9.072
15 | 1.079 | 0.12643 | -0.09 | 8.537
15.5 | 1.109 | 0.12887 | -0.093 | 8.603
16 | 1.138 | 0.1328 | -0.095 | 8.566
16.5 | 1.167 | 0.13543 | -0.097 | 8.617
17 | 1.197 | 0.13727 | -0.1 | 8.723
17.5 | 1.226 | 0.14211 | -0.101 | 8.624
18 | 1.251 | 0.14929 | -0.101 | 8.382
18.5 | 1.271 | 0.16776 | -0.099 | 7.578
19 | 1.29 | 0.19799 | -0.096 | 6.517
19.5 | 1.317 | 0.19834 | -0.098 | 6.642
20 | 1.345 | 0.20215 | -0.099 | 6.654

## 136. Re 16M Mach 0.50 (2)
BIGFOIL.COM POLAR EXPORT
SB96 LM 8_3.0
SB96 LM 8/3.0 |  |  |  | Cl Max: | 1.566 | at alpha= | 8 | deg
XFOIL ncrit=9 |  |  |  | L/D Max: | 175.091 | at alpha= | 3 | deg
Re: | 16000000 |  |  | Cd Min: | 0.27512 | at alpha= | -20 | deg
Mach: | 0.5 |  |  | Cl=0 at alpha= | -4.1328 | deg
|  |  |  | @ Cl=0.1, Cd= | 0.0052978
|  |  |  | @ Cl=0.4, Cd= | 0.0050963
|  |  |  | @ Cl=0.6, Cd= | 0.0051664
alpha (deg) | Cl | Cd | Cm | Cl/Cd
-20 | -0.7731 | 0.27512 | 0.0542 | -2.81
-19.5 | -0.7512 | 0.26644 | 0.0493 | -2.8194
-19 | -0.7284 | 0.25881 | 0.0446 | -2.8144
-18.5 | -0.707 | 0.25044 | 0.0398 | -2.823
-18 | -0.6853 | 0.24201 | 0.0352 | -2.8317
-17.5 | -0.6639 | 0.23355 | 0.0307 | -2.8426
-17 | -0.6429 | 0.22513 | 0.0263 | -2.8557
-16.5 | -0.6229 | 0.21633 | 0.022 | -2.8794
-15.5 | -0.583 | 0.19962 | 0.0139 | -2.9205
-15 | -0.5613 | 0.19313 | 0.0102 | -2.9063
-14.5 | -0.5415 | 0.18572 | 0.0066 | -2.9157
-14 | -0.5215 | 0.17833 | 0.0034 | -2.9244
-13.5 | -0.5037 | 0.17054 | 0.0001 | -2.9536
-13 | -0.4895 | 0.16233 | -0.0031 | -3.0155
-12.5 | -0.4704 | 0.15353 | -0.0077 | -3.0639
-12 | -0.4481 | 0.14349 | -0.0144 | -3.1229
-11.5 | -0.4271 | 0.1343 | -0.0204 | -3.1802
-10.5 | -0.3789 | 0.11684 | -0.0335 | -3.2429
-10 | -0.3446 | 0.10895 | -0.042 | -3.1629
-9.5 | -0.3605 | 0.10277 | -0.0371 | -3.5078
-8.5 | -0.2989 | 0.08643 | -0.054 | -3.4583
-8 | -0.2693 | 0.07575 | -0.0665 | -3.5551
-7.5 | -0.2547 | 0.06739 | -0.0739 | -3.7795
-7 | -0.2444 | 0.05856 | -0.0832 | -4.1735
-6.5 | -0.1935 | 0.04351 | -0.1145 | -4.4473
-6 | -0.1534 | 0.03345 | -0.1262 | -4.5859
-5.5 | -0.1227 | 0.02503 | -0.1288 | -4.9021
-5 | -0.1005 | 0.01312 | -0.1286 | -7.6601
-4.5 | -0.0506 | 0.00636 | -0.1276 | -7.956
-4 | 0.0183 | 0.00554 | -0.126 | 3.3032
-3.5 | 0.0877 | 0.00533 | -0.1248 | 16.454
-3 | 0.1565 | 0.00515 | -0.1239 | 30.3883
-2.5 | 0.2241 | 0.00512 | -0.1233 | 43.7695
-2 | 0.2914 | 0.00509 | -0.1228 | 57.2495
-1.5 | 0.3581 | 0.00509 | -0.1225 | 70.3536
-1 | 0.4248 | 0.0051 | -0.1223 | 83.2941
-0.5 | 0.4908 | 0.00515 | -0.1221 | 95.301
0 | 0.5573 | 0.00516 | -0.122 | 108.0039
0.5 | 0.6242 | 0.00517 | -0.1221 | 120.735
1.5 | 0.7617 | 0.00504 | -0.1234 | 151.131
2 | 0.8299 | 0.00514 | -0.1236 | 161.4591
2.5 | 0.899 | 0.00525 | -0.1237 | 171.2381
3 | 0.9665 | 0.00552 | -0.1233 | 175.0906
3.5 | 1.0331 | 0.00591 | -0.1223 | 174.8054
4 | 1.0986 | 0.00643 | -0.1208 | 170.8554
4.5 | 1.1645 | 0.00699 | -0.119 | 166.5951
5 | 1.2309 | 0.0076 | -0.1169 | 161.9605
5.5 | 1.2992 | 0.00814 | -0.1147 | 159.6069
6 | 1.3692 | 0.00864 | -0.1122 | 158.4722
6.5 | 1.4403 | 0.00919 | -0.1093 | 156.7247
7 | 1.5093 | 0.0101 | -0.105 | 149.4356
7.5 | 1.5576 | 0.0128 | -0.0965 | 121.6875
8 | 1.566 | 0.01814 | -0.0836 | 86.3286
8.5 | 1.5381 | 0.02349 | -0.0678 | 65.4789
9.5 | 1.4539 | 0.0372 | -0.0481 | 39.0833
10 | 1.4121 | 0.0485 | -0.0501 | 29.1155
10.5 | 1.3736 | 0.06265 | -0.0581 | 21.925
11 | 1.3375 | 0.07868 | -0.0687 | 16.9992
11.5 | 1.305 | 0.09539 | -0.0796 | 13.6807
12 | 1.2764 | 0.11216 | -0.0902 | 11.3802
12.5 | 1.253 | 0.12835 | -0.1 | 9.7624
13 | 1.2354 | 0.14385 | -0.1095 | 8.5881

## 137. Re 18M Mach 0.00 (1)
BIGFOIL.COM POLAR EXPORT
SB96 LM 8_3.0
SB96 LM 8/3.0 |  |  |  | Cl Max: | 1.344 | at alpha= | 8.5 | deg
JavaFoil+Calcfoil stall+Eppler ext transition |  |  |  | L/D Max: | 95.582 | at alpha= | 4 | deg
Re: | 18000000 |  |  | Cd Min: | 0.00855 | at alpha= | -5 | deg
Mach: | 0 |  |  | Cl=0 at alpha= | -4.8772 | deg
|  |  |  | @ Cl=0.1, Cd= | 0.008551
|  |  |  | @ Cl=0.4, Cd= | 0.0088556
|  |  |  | @ Cl=0.6, Cd= | 0.0090369
alpha (deg) | Cl | Cd | Cm | Cl/Cd
-17 | -0.252 | 0.11884 | -0.054 | -2.117
-16.5 | -0.263 | 0.11291 | -0.053 | -2.325
-16 | -0.274 | 0.10963 | -0.053 | -2.495
-15.5 | -0.285 | 0.10265 | -0.054 | -2.774
-15 | -0.296 | 0.09786 | -0.054 | -3.021
-14.5 | -0.306 | 0.09262 | -0.055 | -3.304
-14 | -0.316 | 0.08807 | -0.055 | -3.585
-13.5 | -0.324 | 0.08323 | -0.055 | -3.898
-13 | -0.332 | 0.08061 | -0.055 | -4.114
-12.5 | -0.337 | 0.07679 | -0.055 | -4.392
-12 | -0.341 | 0.07248 | -0.056 | -4.7
-11.5 | -0.341 | 0.06952 | -0.055 | -4.911
-11 | -0.339 | 0.06597 | -0.056 | -5.142
-10.5 | -0.334 | 0.06222 | -0.056 | -5.364
-10 | -0.324 | 0.05902 | -0.057 | -5.496
-9.5 | -0.313 | 0.05309 | -0.063 | -5.89
-9 | -0.296 | 0.04858 | -0.067 | -6.094
-8.5 | -0.273 | 0.04658 | -0.067 | -5.864
-8 | -0.301 | 0.00919 | -0.111 | -32.763
-7.5 | -0.263 | 0.00893 | -0.111 | -29.455
-7 | -0.22 | 0.00884 | -0.112 | -24.917
-6.5 | -0.173 | 0.0087 | -0.112 | -19.91
-6 | -0.123 | 0.0087 | -0.113 | -14.118
-5.5 | -0.069 | 0.00867 | -0.113 | -7.975
-5 | -0.014 | 0.00855 | -0.114 | -1.593
-4.5 | 0.043 | 0.00861 | -0.114 | 5.029
-4 | 0.101 | 0.00855 | -0.114 | 11.838
-3.5 | 0.16 | 0.0086 | -0.115 | 18.595
-3 | 0.219 | 0.00862 | -0.115 | 25.387
-2.5 | 0.278 | 0.00866 | -0.116 | 32.116
-2 | 0.337 | 0.00881 | -0.116 | 38.314
-1.5 | 0.397 | 0.00885 | -0.116 | 44.876
-1 | 0.456 | 0.00896 | -0.117 | 50.899
-0.5 | 0.515 | 0.00885 | -0.117 | 58.134
0 | 0.574 | 0.00901 | -0.118 | 63.714
0.5 | 0.632 | 0.00907 | -0.118 | 69.747
1 | 0.69 | 0.0091 | -0.118 | 75.836
1.5 | 0.748 | 0.00914 | -0.119 | 81.888
2 | 0.806 | 0.00927 | -0.119 | 86.979
2.5 | 0.864 | 0.00959 | -0.119 | 90.087
3 | 0.921 | 0.00995 | -0.12 | 92.561
3.5 | 0.978 | 0.01029 | -0.12 | 95.001
4 | 1.032 | 0.0108 | -0.121 | 95.582
4.5 | 1.085 | 0.01137 | -0.121 | 95.405
5 | 1.135 | 0.01224 | -0.121 | 92.693
5.5 | 1.181 | 0.01267 | -0.122 | 93.225
6 | 1.225 | 0.01326 | -0.122 | 92.38
6.5 | 1.265 | 0.01358 | -0.122 | 93.088
7 | 1.298 | 0.01421 | -0.123 | 91.332
7.5 | 1.321 | 0.01464 | -0.123 | 90.227
8 | 1.337 | 0.01548 | -0.123 | 86.363
8.5 | 1.344 | 0.01601 | -0.123 | 83.907
9 | 1.342 | 0.01668 | -0.124 | 80.446
9.5 | 1.332 | 0.01727 | -0.124 | 77.15
10 | 1.314 | 0.01812 | -0.124 | 72.521
10.5 | 1.288 | 0.0187 | -0.125 | 68.882
11 | 1.256 | 0.02003 | -0.125 | 62.698
11.5 | 1.218 | 0.02102 | -0.125 | 57.927
12 | 1.175 | 0.02219 | -0.125 | 52.95
12.5 | 1.128 | 0.02344 | -0.126 | 48.137
13 | 1.079 | 0.02456 | -0.126 | 43.938
13.5 | 1.029 | 0.02532 | -0.126 | 40.633

## 138. Re 18M Mach 0.00 (2)
BIGFOIL.COM POLAR EXPORT
SB96 LM 8_3.0
SB96 LM 8/3.0 |  |  |  | Cl Max: | 2.0979 | at alpha= | 18.5 | deg
XFOIL ncrit=9 |  |  |  | L/D Max: | 160.189 | at alpha= | 4 | deg
Re: | 18000000 |  |  | Cd Min: | 0.04905 | at alpha= | 20 | deg
Mach: | 0 |  |  | Cl=0 at alpha= | -4.3658 | deg
|  |  |  | @ Cl=0.1, Cd= | 0.00497
|  |  |  | @ Cl=0.4, Cd= | 0.0050145
|  |  |  | @ Cl=0.6, Cd= | 0.0050388
alpha (deg) | Cl | Cd | Cm | Cl/Cd
-18 | -1.4166 | 0.03499 | -0.0842 | -40.4859
-17.5 | -1.4544 | 0.02828 | -0.0822 | -51.4286
-17 | -1.4173 | 0.02529 | -0.0838 | -56.0419
-16.5 | -1.3789 | 0.02209 | -0.0854 | -62.4219
-16 | -1.3323 | 0.02001 | -0.0866 | -66.5817
-15.5 | -1.2835 | 0.01804 | -0.0878 | -71.1475
-15 | -1.2321 | 0.01635 | -0.089 | -75.3578
-14.5 | -1.1781 | 0.01493 | -0.0904 | -78.9082
-14 | -1.1216 | 0.01369 | -0.0919 | -81.9284
-13.5 | -1.0627 | 0.01255 | -0.0938 | -84.6773
-13 | -1.0002 | 0.01156 | -0.0963 | -86.5225
-12.5 | -0.9644 | 0.01067 | -0.0926 | -90.3843
-12 | -0.901 | 0.00983 | -0.095 | -91.6582
-11.5 | -0.8354 | 0.00865 | -0.098 | -96.578
-11 | -0.7692 | 0.008 | -0.1009 | -96.15
-10.5 | -0.7063 | 0.00752 | -0.1028 | -93.9229
-10 | -0.6483 | 0.0071 | -0.1036 | -91.3099
-9.5 | -0.5901 | 0.00675 | -0.1044 | -87.4222
-9 | -0.5281 | 0.0064 | -0.106 | -82.5156
-8.5 | -0.4414 | 0.00601 | -0.1133 | -73.4443
-8 | -0.3897 | 0.00588 | -0.1125 | -66.2755
-7.5 | -0.3378 | 0.00572 | -0.1117 | -59.0559
-7 | -0.2853 | 0.0056 | -0.1111 | -50.9464
-6.5 | -0.2321 | 0.00546 | -0.1105 | -42.5092
-6 | -0.1786 | 0.00526 | -0.1101 | -33.9544
-5.5 | -0.1243 | 0.00518 | -0.1098 | -23.9961
-4.5 | -0.0149 | 0.0051 | -0.1093 | -2.9216
-4 | 0.0406 | 0.00504 | -0.1092 | 8.0556
-3.5 | 0.0961 | 0.00497 | -0.1091 | 19.336
-3 | 0.1517 | 0.00497 | -0.109 | 30.5231
-2.5 | 0.2074 | 0.00496 | -0.109 | 41.8145
-2 | 0.2632 | 0.00496 | -0.109 | 53.0645
-1.5 | 0.3191 | 0.00496 | -0.109 | 64.3347
-1 | 0.3747 | 0.00501 | -0.1089 | 74.7904
-0.5 | 0.4307 | 0.00502 | -0.109 | 85.7968
0 | 0.4867 | 0.00503 | -0.1091 | 96.7594
0.5 | 0.5425 | 0.00506 | -0.1092 | 107.2134
1 | 0.5989 | 0.00504 | -0.1094 | 118.8294
1.5 | 0.6559 | 0.00498 | -0.11 | 131.7068
2.5 | 0.7696 | 0.00503 | -0.1109 | 153.002
3 | 0.8252 | 0.00521 | -0.111 | 158.3877
3.5 | 0.8792 | 0.00555 | -0.1108 | 158.4144
4 | 0.9339 | 0.00583 | -0.1107 | 160.1887
4.5 | 0.9877 | 0.00617 | -0.1104 | 160.081
5 | 1.0412 | 0.00654 | -0.1101 | 159.2049
5.5 | 1.0944 | 0.00693 | -0.1097 | 157.9221
6 | 1.1481 | 0.00726 | -0.1094 | 158.1405
6.5 | 1.2015 | 0.0076 | -0.1091 | 158.0921
7 | 1.2546 | 0.00794 | -0.1088 | 158.0101
7.5 | 1.3076 | 0.00829 | -0.1084 | 157.7322
8 | 1.3597 | 0.0087 | -0.108 | 156.2874
9 | 1.4627 | 0.0095 | -0.1068 | 153.9684
9.5 | 1.5125 | 0.00991 | -0.1059 | 152.6236
10 | 1.5612 | 0.01042 | -0.1049 | 149.8273
10.5 | 1.6087 | 0.0111 | -0.1037 | 144.9279
11.5 | 1.7029 | 0.01223 | -0.1012 | 139.2396
12 | 1.7485 | 0.01282 | -0.0997 | 136.3885
12.5 | 1.7946 | 0.01348 | -0.0985 | 133.1306
13 | 1.8404 | 0.0142 | -0.0973 | 129.6056
13.5 | 1.8849 | 0.01496 | -0.0959 | 125.996
14 | 1.9279 | 0.01577 | -0.0943 | 122.2511
14.5 | 1.9687 | 0.01666 | -0.0924 | 118.1693
15 | 2.0073 | 0.01762 | -0.0901 | 113.9217
15.5 | 2.0424 | 0.01869 | -0.0874 | 109.2777
16 | 2.0669 | 0.01999 | -0.0828 | 103.3967
16.5 | 2.0801 | 0.02136 | -0.0762 | 97.383
18 | 2.0954 | 0.02874 | -0.0586 | 72.9088
18.5 | 2.0979 | 0.03212 | -0.0547 | 65.3144
19 | 2.0939 | 0.03658 | -0.0515 | 57.2417
19.5 | 2.0866 | 0.04204 | -0.0497 | 49.6337
20 | 2.0731 | 0.04905 | -0.0496 | 42.265

## 139. Re 18M Mach 0.10 (1)
BIGFOIL.COM POLAR EXPORT
SB96 LM 8_3.0
SB96 LM 8/3.0 |  |  |  | Cl Max: | 1.341 | at alpha= | 8.5 | deg
JavaFoil+Calcfoil stall+Eppler ext transition |  |  |  | L/D Max: | 95.608 | at alpha= | 4 | deg
Re: | 18000000 |  |  | Cd Min: | 0.00855 | at alpha= | -4.5 | deg
Mach: | 0.1 |  |  | Cl=0 at alpha= | -4.8772 | deg
|  |  |  | @ Cl=0.1, Cd= | 0.008579
|  |  |  | @ Cl=0.4, Cd= | 0.008871
|  |  |  | @ Cl=0.6, Cd= | 0.0090312
alpha (deg) | Cl | Cd | Cm | Cl/Cd
-16 | -0.237 | 0.11007 | -0.054 | -2.153
-15.5 | -0.25 | 0.10349 | -0.054 | -2.414
-15 | -0.263 | 0.09849 | -0.054 | -2.666
-14.5 | -0.275 | 0.09364 | -0.055 | -2.938
-14 | -0.287 | 0.08842 | -0.055 | -3.248
-13.5 | -0.298 | 0.08407 | -0.055 | -3.55
-13 | -0.308 | 0.08021 | -0.056 | -3.846
-12.5 | -0.317 | 0.07682 | -0.055 | -4.121
-12 | -0.323 | 0.07306 | -0.056 | -4.419
-11.5 | -0.326 | 0.06999 | -0.055 | -4.662
-11 | -0.327 | 0.06659 | -0.056 | -4.908
-10.5 | -0.324 | 0.0628 | -0.056 | -5.155
-10 | -0.317 | 0.05914 | -0.057 | -5.354
-9.5 | -0.305 | 0.05594 | -0.058 | -5.456
-9 | -0.291 | 0.05001 | -0.065 | -5.822
-8.5 | -0.27 | 0.04764 | -0.065 | -5.667
-8 | -0.3 | 0.00929 | -0.111 | -32.233
-7.5 | -0.262 | 0.00898 | -0.112 | -29.223
-7 | -0.22 | 0.00884 | -0.112 | -24.905
-6.5 | -0.174 | 0.00875 | -0.113 | -19.827
-6 | -0.123 | 0.00874 | -0.113 | -14.083
-5.5 | -0.069 | 0.00869 | -0.114 | -7.989
-5 | -0.014 | 0.00857 | -0.114 | -1.595
-4.5 | 0.043 | 0.00855 | -0.115 | 5.085
-4 | 0.102 | 0.00858 | -0.115 | 11.841
-3.5 | 0.161 | 0.0086 | -0.115 | 18.665
-3 | 0.22 | 0.00863 | -0.116 | 25.495
-2.5 | 0.28 | 0.00866 | -0.116 | 32.262
-2 | 0.339 | 0.00881 | -0.117 | 38.5
-1.5 | 0.399 | 0.00887 | -0.117 | 44.996
-1 | 0.458 | 0.00893 | -0.117 | 51.317
-0.5 | 0.517 | 0.00897 | -0.118 | 57.622
0 | 0.577 | 0.009 | -0.118 | 64.063
0.5 | 0.636 | 0.00908 | -0.119 | 69.968
1 | 0.693 | 0.00911 | -0.119 | 76.1
1.5 | 0.752 | 0.00914 | -0.119 | 82.281
2 | 0.81 | 0.00927 | -0.12 | 87.409
2.5 | 0.868 | 0.00962 | -0.12 | 90.259
3 | 0.926 | 0.01004 | -0.12 | 92.236
3.5 | 0.983 | 0.01052 | -0.121 | 93.43
4 | 1.037 | 0.01085 | -0.121 | 95.608
4.5 | 1.09 | 0.01143 | -0.121 | 95.378
5 | 1.14 | 0.01227 | -0.122 | 92.867
5.5 | 1.187 | 0.01282 | -0.122 | 92.568
6 | 1.23 | 0.01331 | -0.123 | 92.361
6.5 | 1.269 | 0.01366 | -0.123 | 92.899
7 | 1.301 | 0.01432 | -0.123 | 90.897
7.5 | 1.323 | 0.01477 | -0.123 | 89.592
8 | 1.336 | 0.01537 | -0.124 | 86.945
8.5 | 1.341 | 0.01624 | -0.124 | 82.529
9 | 1.336 | 0.01697 | -0.124 | 78.695
9.5 | 1.321 | 0.01745 | -0.125 | 75.71
10 | 1.298 | 0.01821 | -0.125 | 71.29
10.5 | 1.267 | 0.01921 | -0.125 | 65.956
11 | 1.229 | 0.0205 | -0.126 | 59.937
11.5 | 1.184 | 0.02139 | -0.126 | 55.371
12 | 1.135 | 0.0227 | -0.126 | 50.01
12.5 | 1.082 | 0.02405 | -0.126 | 44.996
13 | 1.027 | 0.0255 | -0.127 | 40.255
13.5 | 0.97 | 0.02623 | -0.127 | 36.986

## 140. Re 18M Mach 0.10 (2)
BIGFOIL.COM POLAR EXPORT
SB96 LM 8_3.0
SB96 LM 8/3.0 |  |  |  | Cl Max: | 2.0764 | at alpha= | 18 | deg
XFOIL ncrit=9 |  |  |  | L/D Max: | 160.822 | at alpha= | 4 | deg
Re: | 18000000 |  |  | Cd Min: | 0.0606 | at alpha= | 20 | deg
Mach: | 0.1 |  |  | Cl=0 at alpha= | -4.3587 | deg
|  |  |  | @ Cl=0.1, Cd= | 0.0049793
|  |  |  | @ Cl=0.4, Cd= | 0.0050142
|  |  |  | @ Cl=0.6, Cd= | 0.0050407
alpha (deg) | Cl | Cd | Cm | Cl/Cd
-15.5 | -1.269 | 0.02717 | -0.0884 | -46.7059
-15 | -1.2362 | 0.02167 | -0.0911 | -57.0466
-14.5 | -1.1885 | 0.01857 | -0.0927 | -64.0011
-14 | -1.1347 | 0.01628 | -0.0944 | -69.699
-13.5 | -1.0769 | 0.01439 | -0.0962 | -74.8367
-13 | -1.0143 | 0.01292 | -0.0986 | -78.5062
-12.5 | -0.9778 | 0.01173 | -0.0948 | -83.3589
-12 | -0.9137 | 0.0106 | -0.097 | -86.1981
-11.5 | -0.8467 | 0.00959 | -0.0997 | -88.2899
-11 | -0.7797 | 0.00841 | -0.1025 | -92.7111
-10.5 | -0.7159 | 0.00777 | -0.1044 | -92.1364
-10 | -0.6567 | 0.00729 | -0.105 | -90.0823
-9.5 | -0.5978 | 0.0069 | -0.1056 | -86.6377
-9 | -0.5351 | 0.00653 | -0.107 | -81.9449
-8.5 | -0.4473 | 0.00611 | -0.1143 | -73.2079
-8 | -0.3941 | 0.00596 | -0.1135 | -66.1242
-7.5 | -0.3417 | 0.00578 | -0.1126 | -59.1176
-7 | -0.2885 | 0.00565 | -0.1119 | -51.0619
-6.5 | -0.2348 | 0.00549 | -0.1113 | -42.7687
-6 | -0.1808 | 0.0053 | -0.1108 | -34.1132
-5.5 | -0.1261 | 0.00519 | -0.1104 | -24.2967
-5 | -0.071 | 0.00514 | -0.1101 | -13.8132
-4.5 | -0.0158 | 0.00511 | -0.1098 | -3.092
-4 | 0.0401 | 0.00505 | -0.1097 | 7.9406
-3.5 | 0.096 | 0.00498 | -0.1096 | 19.2771
-3 | 0.152 | 0.00497 | -0.1095 | 30.5835
-2.5 | 0.2081 | 0.00496 | -0.1095 | 41.9556
-2 | 0.2642 | 0.00496 | -0.1094 | 53.2661
-1.5 | 0.3205 | 0.00496 | -0.1094 | 64.6169
-1 | 0.3764 | 0.00501 | -0.1094 | 75.1297
-0.5 | 0.4327 | 0.00502 | -0.1094 | 86.1952
0 | 0.489 | 0.00503 | -0.1095 | 97.2167
0.5 | 0.5452 | 0.00506 | -0.1096 | 107.747
1 | 0.602 | 0.00504 | -0.1099 | 119.4444
1.5 | 0.6593 | 0.00498 | -0.1104 | 132.3896
2.5 | 0.7738 | 0.00504 | -0.1113 | 153.5317
3 | 0.8297 | 0.00522 | -0.1114 | 158.9464
3.5 | 0.8841 | 0.00556 | -0.1112 | 159.0108
4 | 0.9392 | 0.00584 | -0.1111 | 160.8219
4.5 | 0.9934 | 0.00619 | -0.1108 | 160.4847
5 | 1.0473 | 0.00657 | -0.1104 | 159.4064
5.5 | 1.1009 | 0.00697 | -0.1099 | 157.9484
6 | 1.155 | 0.0073 | -0.1096 | 158.2192
6.5 | 1.209 | 0.00764 | -0.1093 | 158.2461
7 | 1.2626 | 0.008 | -0.1089 | 157.825
7.5 | 1.3161 | 0.00835 | -0.1085 | 157.6168
8 | 1.3687 | 0.00878 | -0.1079 | 155.8884
8.5 | 1.4211 | 0.00918 | -0.1073 | 154.8039
9 | 1.4729 | 0.00958 | -0.1066 | 153.7474
9.5 | 1.5232 | 0.01003 | -0.1056 | 151.8644
10 | 1.572 | 0.0106 | -0.1043 | 148.3019
11 | 1.6692 | 0.01187 | -0.1018 | 140.6234
11.5 | 1.7156 | 0.01245 | -0.1001 | 137.7992
12.5 | 1.8084 | 0.01379 | -0.097 | 131.1385
13 | 1.8545 | 0.01456 | -0.0956 | 127.3695
13.5 | 1.8991 | 0.01539 | -0.0939 | 123.3983
14 | 1.9419 | 0.01628 | -0.0919 | 119.2813
14.5 | 1.9821 | 0.01728 | -0.0896 | 114.7049
15 | 2.0183 | 0.01844 | -0.0866 | 109.4523
15.5 | 2.0474 | 0.01983 | -0.0826 | 103.2476
16.5 | 2.063 | 0.02353 | -0.0679 | 87.6753
17 | 2.0707 | 0.02589 | -0.0621 | 79.9807
17.5 | 2.0745 | 0.02885 | -0.0568 | 71.9064
18 | 2.0764 | 0.03239 | -0.0527 | 64.1062
18.5 | 2.0736 | 0.03689 | -0.0496 | 56.2104
19 | 2.0611 | 0.04311 | -0.0478 | 47.8103
19.5 | 2.0458 | 0.05067 | -0.0481 | 40.375
20 | 2.021 | 0.0606 | -0.0505 | 33.3498

## 141. Re 18M Mach 0.25 (1)
BIGFOIL.COM POLAR EXPORT
SB96 LM 8_3.0
SB96 LM 8/3.0 |  |  |  | Cl Max: | 1.326 | at alpha= | 7.5 | deg
JavaFoil+Calcfoil stall+Eppler ext transition |  |  |  | L/D Max: | 94.236 | at alpha= | 4.5 | deg
Re: | 18000000 |  |  | Cd Min: | 0.00869 | at alpha= | -4.5 | deg
Mach: | 0.25 |  |  | Cl=0 at alpha= | -4.8793 | deg
|  |  |  | @ Cl=0.1, Cd= | 0.008718
|  |  |  | @ Cl=0.4, Cd= | 0.0090235
|  |  |  | @ Cl=0.6, Cd= | 0.0092523
alpha (deg) | Cl | Cd | Cm | Cl/Cd
-14.5 | -0.055 | 0.09334 | -0.058 | -0.592
-14 | -0.052 | 0.08961 | -0.057 | -0.584
-13.5 | -0.049 | 0.08537 | -0.057 | -0.579
-13 | -0.047 | 0.08148 | -0.057 | -0.572
-12.5 | -0.107 | 0.07893 | -0.056 | -1.356
-12 | -0.152 | 0.07596 | -0.056 | -2.005
-11.5 | -0.186 | 0.0723 | -0.056 | -2.578
-11 | -0.214 | 0.06828 | -0.056 | -3.131
-10.5 | -0.235 | 0.06432 | -0.056 | -3.651
-10 | -0.249 | 0.06106 | -0.057 | -4.078
-9.5 | -0.256 | 0.05759 | -0.058 | -4.441
-9 | -0.255 | 0.05391 | -0.059 | -4.728
-8.5 | -0.247 | 0.04984 | -0.063 | -4.952
-8 | -0.23 | 0.04706 | -0.064 | -4.896
-7.5 | -0.255 | 0.00915 | -0.115 | -27.815
-7 | -0.217 | 0.00907 | -0.115 | -23.985
-6.5 | -0.174 | 0.00894 | -0.116 | -19.424
-6 | -0.124 | 0.00891 | -0.116 | -13.949
-5.5 | -0.07 | 0.00889 | -0.117 | -7.923
-5 | -0.014 | 0.0087 | -0.117 | -1.603
-4.5 | 0.044 | 0.00869 | -0.118 | 5.112
-4 | 0.104 | 0.00872 | -0.118 | 11.935
-3.5 | 0.165 | 0.00878 | -0.119 | 18.753
-3 | 0.226 | 0.0088 | -0.119 | 25.658
-2.5 | 0.287 | 0.00884 | -0.119 | 32.474
-2 | 0.348 | 0.00899 | -0.12 | 38.755
-1.5 | 0.41 | 0.00903 | -0.12 | 45.401
-1 | 0.471 | 0.00914 | -0.121 | 51.515
-0.5 | 0.531 | 0.00907 | -0.121 | 58.57
0 | 0.593 | 0.00925 | -0.121 | 64.053
0.5 | 0.653 | 0.00927 | -0.122 | 70.464
1 | 0.713 | 0.00931 | -0.122 | 76.536
1.5 | 0.773 | 0.00931 | -0.123 | 83.017
2 | 0.832 | 0.00951 | -0.123 | 87.523
2.5 | 0.892 | 0.00984 | -0.123 | 90.65
3 | 0.951 | 0.01036 | -0.124 | 91.805
3.5 | 1.009 | 0.01089 | -0.124 | 92.678
4 | 1.065 | 0.0113 | -0.125 | 94.212
4.5 | 1.118 | 0.01186 | -0.125 | 94.236
5 | 1.168 | 0.01266 | -0.125 | 92.201
5.5 | 1.213 | 0.01323 | -0.126 | 91.687
6 | 1.254 | 0.01394 | -0.126 | 89.985
6.5 | 1.29 | 0.01443 | -0.126 | 89.364
7 | 1.316 | 0.01521 | -0.127 | 86.472
7.5 | 1.326 | 0.01585 | -0.127 | 83.66
8 | 1.323 | 0.01656 | -0.127 | 79.917
8.5 | 1.306 | 0.01744 | -0.128 | 74.889
9 | 1.273 | 0.01827 | -0.128 | 69.672
9.5 | 1.224 | 0.01904 | -0.128 | 64.294
10 | 1.159 | 0.01998 | -0.128 | 58.025
10.5 | 1.08 | 0.02134 | -0.129 | 50.618
11 | 0.988 | 0.02298 | -0.129 | 42.999
11.5 | 0.885 | 0.02427 | -0.129 | 36.473
12 | 0.761 | 0.02496 | -0.127 | 30.501
12.5 | 0.634 | 0.02346 | -0.126 | 27.035

## 142. Re 18M Mach 0.25 (2)
BIGFOIL.COM POLAR EXPORT
SB96 LM 8_3.0
SB96 LM 8/3.0 |  |  |  | Cl Max: | 1.9567 | at alpha= | 14 | deg
XFOIL ncrit=9 |  |  |  | L/D Max: | 163.598 | at alpha= | 4 | deg
Re: | 18000000 |  |  | Cd Min: | 0.18333 | at alpha= | -15 | deg
Mach: | 0.25 |  |  | Cl=0 at alpha= | -4.3197 | deg
|  |  |  | @ Cl=0.1, Cd= | 0.0049992
|  |  |  | @ Cl=0.4, Cd= | 0.0050124
|  |  |  | @ Cl=0.6, Cd= | 0.0050564
alpha (deg) | Cl | Cd | Cm | Cl/Cd
-15 | -0.5485 | 0.18333 | 0.0107 | -2.9919
-14.5 | -0.5327 | 0.17623 | 0.0076 | -3.0228
-14 | -0.5381 | 0.16081 | 0.0032 | -3.3462
-13.5 | -0.5267 | 0.15308 | 0.0001 | -3.4407
-12.5 | -0.484 | 0.13839 | -0.0103 | -3.4974
-12 | -0.4567 | 0.13006 | -0.018 | -3.5115
-11.5 | -0.4399 | 0.12102 | -0.0242 | -3.6349
-11 | -0.5025 | 0.09016 | -0.0442 | -5.5734
-10 | -0.701 | 0.01114 | -0.1135 | -62.9264
-9.5 | -0.6423 | 0.0086 | -0.1134 | -74.686
-9 | -0.5755 | 0.0077 | -0.1137 | -74.7403
-8.5 | -0.4858 | 0.00694 | -0.1192 | -70
-8 | -0.4206 | 0.00662 | -0.1195 | -63.5347
-7.5 | -0.3641 | 0.00629 | -0.118 | -57.8855
-7 | -0.3076 | 0.00607 | -0.1168 | -50.6755
-6 | -0.1939 | 0.0056 | -0.1147 | -34.625
-5.5 | -0.1363 | 0.00531 | -0.1141 | -25.6685
-5 | -0.0786 | 0.0052 | -0.1135 | -15.1154
-4.5 | -0.021 | 0.00516 | -0.113 | -4.0698
-3.5 | 0.0955 | 0.005 | -0.1124 | 19.1
-2.5 | 0.2116 | 0.00498 | -0.1121 | 42.49
-2 | 0.2698 | 0.00497 | -0.112 | 54.2857
-1.5 | 0.3281 | 0.00496 | -0.112 | 66.1492
-1 | 0.3858 | 0.00501 | -0.1119 | 77.006
-0.5 | 0.4439 | 0.00502 | -0.1119 | 88.4263
0 | 0.5021 | 0.00504 | -0.112 | 99.623
0.5 | 0.5601 | 0.00507 | -0.1121 | 110.4734
1 | 0.6188 | 0.00505 | -0.1123 | 122.5347
1.5 | 0.6782 | 0.005 | -0.1129 | 135.64
2 | 0.7376 | 0.005 | -0.1134 | 147.52
2.5 | 0.7968 | 0.00507 | -0.1138 | 157.1598
3 | 0.8548 | 0.00526 | -0.1138 | 162.5095
3.5 | 0.9113 | 0.00562 | -0.1135 | 162.153
4 | 0.9685 | 0.00592 | -0.1132 | 163.598
4.5 | 1.0249 | 0.0063 | -0.1126 | 162.6825
5 | 1.081 | 0.00671 | -0.112 | 161.1028
5.5 | 1.137 | 0.00714 | -0.1113 | 159.2437
6 | 1.1936 | 0.00752 | -0.1106 | 158.7234
6.5 | 1.2505 | 0.00788 | -0.11 | 158.6929
7 | 1.3071 | 0.00827 | -0.1092 | 158.0532
7.5 | 1.3632 | 0.00872 | -0.1083 | 156.3303
8.5 | 1.4751 | 0.00962 | -0.1061 | 153.3368
9 | 1.5297 | 0.01016 | -0.1047 | 150.561
9.5 | 1.5823 | 0.01082 | -0.1027 | 146.2384
10 | 1.6334 | 0.01159 | -0.1004 | 140.9318
10.5 | 1.6857 | 0.01235 | -0.0983 | 136.4939
11 | 1.7366 | 0.01314 | -0.0959 | 132.1613
11.5 | 1.7851 | 0.01398 | -0.0929 | 127.6896
12 | 1.8322 | 0.01496 | -0.0897 | 122.4733
12.5 | 1.879 | 0.01617 | -0.0865 | 116.2028
13 | 1.9205 | 0.01767 | -0.0825 | 108.687
13.5 | 1.9521 | 0.01968 | -0.077 | 99.1921
14 | 1.9567 | 0.02203 | -0.0674 | 88.8198
14.5 | 1.9466 | 0.02548 | -0.0574 | 76.3972
15 | 1.9265 | 0.03037 | -0.0491 | 63.4343
15.5 | 1.8974 | 0.03722 | -0.0438 | 50.978
16 | 1.8637 | 0.04637 | -0.0427 | 40.1919
16.5 | 1.8289 | 0.0578 | -0.0457 | 31.6419
17 | 1.7883 | 0.07205 | -0.0522 | 24.8203
17.5 | 1.7451 | 0.0883 | -0.061 | 19.7633
18 | 1.708 | 0.10452 | -0.0704 | 16.3414
18.5 | 1.6733 | 0.12083 | -0.0801 | 13.8484
19 | 1.6206 | 0.14111 | -0.0932 | 11.4847

## 143. Re 18M Mach 0.50 (1)
BIGFOIL.COM POLAR EXPORT
SB96 LM 8_3.0
SB96 LM 8/3.0 |  |  |  | Cl Max: | 1.346 | at alpha= | 20 | deg
JavaFoil+Calcfoil stall+Eppler ext transition |  |  |  | L/D Max: | 88.98 | at alpha= | 3 | deg
Re: | 18000000 |  |  | Cd Min: | 0.0096 | at alpha= | -3.5 | deg
Mach: | 0.5 |  |  | Cl=0 at alpha= | -4.8853 | deg
|  |  |  | @ Cl=0.1, Cd= | 0.0096805
|  |  |  | @ Cl=0.4, Cd= | 0.0097767
|  |  |  | @ Cl=0.6, Cd= | 0.010097
alpha (deg) | Cl | Cd | Cm | Cl/Cd
-20 | -0.819 | 0.15865 | -0.068 | -5.163
-19.5 | -0.793 | 0.15608 | -0.068 | -5.079
-19 | -0.767 | 0.14936 | -0.068 | -5.132
-18.5 | -0.74 | 0.14531 | -0.069 | -5.093
-18 | -0.714 | 0.14215 | -0.069 | -5.02
-17.5 | -0.688 | 0.12879 | -0.07 | -5.339
-17 | -0.661 | 0.11985 | -0.07 | -5.518
-16.5 | -0.635 | 0.1141 | -0.07 | -5.562
-16 | -0.608 | 0.10913 | -0.07 | -5.568
-15.5 | -0.58 | 0.10494 | -0.07 | -5.53
-15 | -0.553 | 0.10112 | -0.069 | -5.465
-14.5 | -0.525 | 0.09803 | -0.066 | -5.351
-14 | -0.496 | 0.09371 | -0.064 | -5.297
-13.5 | -0.469 | 0.09052 | -0.063 | -5.186
-13 | -0.442 | 0.08626 | -0.063 | -5.13
-12.5 | -0.416 | 0.08341 | -0.064 | -4.982
-12 | -0.389 | 0.08089 | -0.064 | -4.804
-11.5 | -0.362 | 0.07792 | -0.064 | -4.64
-11 | -0.334 | 0.07218 | -0.064 | -4.633
-10.5 | -0.307 | 0.06567 | -0.065 | -4.682
-10 | -0.282 | 0.05875 | -0.072 | -4.796
-9.5 | -0.255 | 0.05393 | -0.075 | -4.733
-9 | -0.232 | 0.04407 | -0.087 | -5.266
-8.5 | -0.245 | 0.01078 | -0.128 | -22.757
-8 | -0.212 | 0.01027 | -0.128 | -20.602
-7.5 | -0.144 | 0.04766 | -0.066 | -3.014
-7 | -0.116 | 0.04601 | -0.064 | -2.524
-6.5 | -0.089 | 0.04284 | -0.067 | -2.076
-6 | -0.076 | 0.00991 | -0.13 | -7.681
-5.5 | -0.063 | 0.00987 | -0.131 | -6.424
-5 | -0.014 | 0.00974 | -0.131 | -1.459
-4.5 | 0.047 | 0.00972 | -0.132 | 4.873
-4 | 0.114 | 0.00967 | -0.132 | 11.744
-3.5 | 0.182 | 0.0096 | -0.133 | 18.925
-3 | 0.251 | 0.00968 | -0.133 | 25.904
-2.5 | 0.32 | 0.00971 | -0.133 | 32.954
-2 | 0.389 | 0.00975 | -0.134 | 39.9
-1.5 | 0.459 | 0.00992 | -0.134 | 46.224
-1 | 0.526 | 0.01012 | -0.135 | 52.013
-0.5 | 0.594 | 0.01009 | -0.135 | 58.86
0 | 0.663 | 0.01017 | -0.136 | 65.121
0.5 | 0.73 | 0.0104 | -0.136 | 70.248
1 | 0.796 | 0.01048 | -0.137 | 75.959
1.5 | 0.863 | 0.01052 | -0.137 | 82.009
2 | 0.93 | 0.01091 | -0.138 | 85.217
2.5 | 0.996 | 0.0114 | -0.138 | 87.34
3 | 1.061 | 0.01193 | -0.138 | 88.98
3.5 | 1.125 | 0.01271 | -0.139 | 88.475
4 | 1.183 | 0.01359 | -0.139 | 87.059
4.5 | 1.235 | 0.01432 | -0.14 | 86.197
5 | 1.276 | 0.01571 | -0.14 | 81.195
5.5 | 1.299 | 0.01668 | -0.14 | 77.9
6 | 1.29 | 0.0176 | -0.141 | 73.296
6.5 | 1.197 | 0.01898 | -0.141 | 63.075
7 | 0.803 | 0.02032 | -0.142 | 39.492
7.5 | 0.836 | 0.02227 | -0.142 | 37.534
8 | 0.869 | 0.02195 | -0.142 | 39.581
8.5 | 0.902 | 0.0238 | -0.143 | 37.885
9 | 0.793 | 0.04896 | -0.108 | 16.2
9.5 | 0.952 | 0.0271 | -0.141 | 35.139
10 | 0.94 | 0.02475 | -0.134 | 37.967
10.5 | 0.931 | 0.03782 | -0.126 | 24.629
11 | 0.904 | 0.06177 | -0.109 | 14.63
11.5 | 0.905 | 0.07429 | -0.095 | 12.18
12 | 0.954 | 0.06811 | -0.107 | 14.005
12.5 | 1.003 | 0.06199 | -0.115 | 16.174
13 | 1.02 | 0.07113 | -0.112 | 14.335
13.5 | 1.047 | 0.07512 | -0.112 | 13.937
14 | 1.059 | 0.08789 | -0.107 | 12.053
14.5 | 1.059 | 0.1152 | -0.093 | 9.192
15 | 1.078 | 0.13234 | -0.089 | 8.147
15.5 | 1.107 | 0.13474 | -0.092 | 8.219
16 | 1.136 | 0.13846 | -0.094 | 8.207
16.5 | 1.164 | 0.14023 | -0.096 | 8.303
17 | 1.195 | 0.14307 | -0.099 | 8.353
17.5 | 1.224 | 0.14688 | -0.1 | 8.331
18 | 1.25 | 0.15339 | -0.101 | 8.151
18.5 | 1.271 | 0.16963 | -0.099 | 7.496
19 | 1.29 | 0.19643 | -0.096 | 6.569
19.5 | 1.318 | 0.19902 | -0.098 | 6.622
20 | 1.346 | 0.20177 | -0.099 | 6.669

## 144. Re 18M Mach 0.50 (2)
BIGFOIL.COM POLAR EXPORT
SB96 LM 8_3.0
SB96 LM 8/3.0 |  |  |  | Cl Max: | 1.5709 | at alpha= | 8 | deg
XFOIL ncrit=9 |  |  |  | L/D Max: | 176.519 | at alpha= | 3.5 | deg
Re: | 18000000 |  |  | Cd Min: | 0.14378 | at alpha= | 13 | deg
Mach: | 0.5 |  |  | Cl=0 at alpha= | -4.1343 | deg
|  |  |  | @ Cl=0.1, Cd= | 0.0052247
|  |  |  | @ Cl=0.4, Cd= | 0.0050481
|  |  |  | @ Cl=0.6, Cd= | 0.0051286
alpha (deg) | Cl | Cd | Cm | Cl/Cd
-10 | -0.3724 | 0.1109 | -0.0333 | -3.358
-9.5 | -0.3546 | 0.1014 | -0.04 | -3.497
-9 | -0.3205 | 0.09369 | -0.0485 | -3.4209
-8.5 | -0.2819 | 0.08262 | -0.0629 | -3.412
-7.5 | -0.2588 | 0.06625 | -0.0754 | -3.9064
-7 | -0.2452 | 0.05714 | -0.0864 | -4.2912
-6.5 | -0.1883 | 0.04152 | -0.1193 | -4.5352
-6 | -0.1547 | 0.03264 | -0.1272 | -4.7396
-5.5 | -0.1253 | 0.02421 | -0.1291 | -5.1755
-5 | -0.1045 | 0.01194 | -0.1288 | -8.7521
-4.5 | -0.0509 | 0.00613 | -0.1277 | -8.3034
-4 | 0.0187 | 0.00544 | -0.1261 | 3.4375
-3.5 | 0.0884 | 0.00525 | -0.125 | 16.8381
-3 | 0.1571 | 0.0051 | -0.1242 | 30.8039
-2.5 | 0.2249 | 0.00506 | -0.1235 | 44.4466
-2 | 0.2923 | 0.00504 | -0.1231 | 57.996
-1 | 0.4259 | 0.00505 | -0.1226 | 84.3366
-0.5 | 0.4919 | 0.0051 | -0.1224 | 96.451
0 | 0.5586 | 0.00511 | -0.1224 | 109.3151
0.5 | 0.6253 | 0.00514 | -0.1224 | 121.6537
1 | 0.6925 | 0.00515 | -0.1226 | 134.466
1.5 | 0.7616 | 0.00509 | -0.1232 | 149.6267
2 | 0.8302 | 0.00515 | -0.1236 | 161.2039
2.5 | 0.8997 | 0.00524 | -0.1238 | 171.6985
3 | 0.967 | 0.00552 | -0.1234 | 175.1812
3.5 | 1.0344 | 0.00586 | -0.1225 | 176.5188
4 | 1.1003 | 0.00635 | -0.1211 | 173.2756
4.5 | 1.1664 | 0.00689 | -0.1193 | 169.2888
5 | 1.2328 | 0.00749 | -0.1172 | 164.5928
5.5 | 1.3014 | 0.00801 | -0.1151 | 162.4719
6.5 | 1.4432 | 0.00902 | -0.1097 | 160
7 | 1.5131 | 0.00988 | -0.1056 | 153.1478
7.5 | 1.5622 | 0.01254 | -0.0971 | 124.5774
8 | 1.5709 | 0.01793 | -0.0842 | 87.6129
8.5 | 1.5424 | 0.02362 | -0.0685 | 65.3006
9 | 1.5009 | 0.02946 | -0.0553 | 50.947
9.5 | 1.4567 | 0.03707 | -0.0483 | 39.2959
10 | 1.4151 | 0.04829 | -0.0501 | 29.3042
10.5 | 1.3768 | 0.06239 | -0.058 | 22.0676
11 | 1.3407 | 0.07841 | -0.0686 | 17.0986
11.5 | 1.3083 | 0.09511 | -0.0796 | 13.7557
12 | 1.2799 | 0.11185 | -0.0901 | 11.443
12.5 | 1.2564 | 0.12805 | -0.1 | 9.8118
13 | 1.2394 | 0.14378 | -0.1098 | 8.6201

## 145. Re 20M Mach 0.00 (1)
BIGFOIL.COM POLAR EXPORT
SB96 LM 8_3.0
SB96 LM 8/3.0 |  |  |  | Cl Max: | 1.344 | at alpha= | 8.5 | deg
JavaFoil+Calcfoil stall+Eppler ext transition |  |  |  | L/D Max: | 96.153 | at alpha= | 4.5 | deg
Re: | 20000000 |  |  | Cd Min: | 0.00849 | at alpha= | -4 | deg
Mach: | 0 |  |  | Cl=0 at alpha= | -4.8772 | deg
|  |  |  | @ Cl=0.1, Cd= | 0.0084902
|  |  |  | @ Cl=0.4, Cd= | 0.008843
|  |  |  | @ Cl=0.6, Cd= | 0.0089952
alpha (deg) | Cl | Cd | Cm | Cl/Cd
-16.5 | -0.263 | 0.11296 | -0.054 | -2.325
-16 | -0.274 | 0.10916 | -0.053 | -2.506
-15.5 | -0.285 | 0.10224 | -0.054 | -2.785
-15 | -0.296 | 0.09745 | -0.054 | -3.034
-14.5 | -0.306 | 0.09222 | -0.055 | -3.319
-14 | -0.316 | 0.08759 | -0.055 | -3.606
-13.5 | -0.325 | 0.08343 | -0.056 | -3.892
-13 | -0.332 | 0.08038 | -0.055 | -4.126
-12.5 | -0.337 | 0.07655 | -0.055 | -4.406
-12 | -0.341 | 0.07298 | -0.056 | -4.669
-11.5 | -0.342 | 0.06924 | -0.056 | -4.934
-11 | -0.339 | 0.06606 | -0.056 | -5.137
-10.5 | -0.334 | 0.06236 | -0.056 | -5.352
-10 | -0.324 | 0.05879 | -0.057 | -5.518
-9.5 | -0.316 | 0.04954 | -0.069 | -6.371
-9 | -0.296 | 0.04817 | -0.068 | -6.153
-8.5 | -0.275 | 0.04479 | -0.07 | -6.132
-8 | -0.301 | 0.00917 | -0.111 | -32.863
-7.5 | -0.263 | 0.00884 | -0.111 | -29.776
-7 | -0.22 | 0.00876 | -0.112 | -25.152
-6.5 | -0.173 | 0.00862 | -0.112 | -20.099
-6 | -0.123 | 0.00864 | -0.113 | -14.205
-5.5 | -0.069 | 0.00859 | -0.113 | -8.055
-5 | -0.014 | 0.00853 | -0.114 | -1.597
-4.5 | 0.043 | 0.0085 | -0.114 | 5.094
-4 | 0.101 | 0.00849 | -0.114 | 11.926
-3.5 | 0.16 | 0.00856 | -0.115 | 18.677
-3 | 0.219 | 0.00859 | -0.115 | 25.483
-2.5 | 0.278 | 0.00862 | -0.116 | 32.286
-2 | 0.337 | 0.00874 | -0.116 | 38.62
-1.5 | 0.397 | 0.00884 | -0.116 | 44.92
-1 | 0.456 | 0.0089 | -0.117 | 51.217
-0.5 | 0.515 | 0.00884 | -0.117 | 58.212
0 | 0.574 | 0.00891 | -0.118 | 64.417
0.5 | 0.632 | 0.0091 | -0.118 | 69.473
1 | 0.69 | 0.00921 | -0.118 | 74.913
1.5 | 0.748 | 0.00931 | -0.119 | 80.348
2 | 0.806 | 0.00935 | -0.119 | 86.187
2.5 | 0.864 | 0.00962 | -0.119 | 89.787
3 | 0.921 | 0.00984 | -0.12 | 93.663
3.5 | 0.978 | 0.01027 | -0.12 | 95.202
4 | 1.032 | 0.01083 | -0.121 | 95.35
4.5 | 1.085 | 0.01128 | -0.121 | 96.153
5 | 1.135 | 0.01214 | -0.121 | 93.488
5.5 | 1.181 | 0.0126 | -0.122 | 93.8
6 | 1.225 | 0.01311 | -0.122 | 93.459
6.5 | 1.265 | 0.01343 | -0.122 | 94.147
7 | 1.298 | 0.01402 | -0.123 | 92.569
7.5 | 1.321 | 0.01448 | -0.123 | 91.221
8 | 1.337 | 0.01503 | -0.123 | 88.926
8.5 | 1.344 | 0.01584 | -0.124 | 84.822
9 | 1.342 | 0.01649 | -0.124 | 81.406
9.5 | 1.332 | 0.01688 | -0.124 | 78.937
10 | 1.314 | 0.01766 | -0.124 | 74.406
10.5 | 1.288 | 0.01866 | -0.125 | 69.058
11 | 1.256 | 0.01962 | -0.125 | 64.015
11.5 | 1.218 | 0.02083 | -0.125 | 58.475
12 | 1.175 | 0.02182 | -0.125 | 53.853
12.5 | 1.128 | 0.02303 | -0.126 | 48.985
13 | 1.079 | 0.024 | -0.126 | 44.978
13.5 | 1.029 | 0.02468 | -0.126 | 41.677

## 146. Re 20M Mach 0.00 (2)
BIGFOIL.COM POLAR EXPORT
SB96 LM 8_3.0
SB96 LM 8/3.0 |  |  |  | Cl Max: | 2.1151 | at alpha= | 18.5 | deg
XFOIL ncrit=9 |  |  |  | L/D Max: | 162.098 | at alpha= | 4.5 | deg
Re: | 20000000 |  |  | Cd Min: | 0.04621 | at alpha= | 20 | deg
Mach: | 0 |  |  | Cl=0 at alpha= | -4.3668 | deg
|  |  |  | @ Cl=0.1, Cd= | 0.0049393
|  |  |  | @ Cl=0.4, Cd= | 0.0049744
|  |  |  | @ Cl=0.6, Cd= | 0.0050202
alpha (deg) | Cl | Cd | Cm | Cl/Cd
-18.5 | -1.4601 | 0.03495 | -0.085 | -41.7768
-18 | -1.4898 | 0.02917 | -0.0837 | -51.073
-17.5 | -1.469 | 0.02521 | -0.0841 | -58.2705
-17 | -1.4277 | 0.02282 | -0.0853 | -62.5635
-16.5 | -1.3843 | 0.02035 | -0.0865 | -68.0246
-16 | -1.3356 | 0.01857 | -0.0876 | -71.9225
-15.5 | -1.2851 | 0.01689 | -0.0887 | -76.0864
-15 | -1.2323 | 0.01542 | -0.0899 | -79.9157
-14.5 | -1.1767 | 0.01416 | -0.0914 | -83.1003
-14 | -1.1185 | 0.01303 | -0.0932 | -85.8404
-13.5 | -1.0569 | 0.01199 | -0.0956 | -88.1485
-13 | -1.0205 | 0.0111 | -0.0921 | -91.9369
-12.5 | -0.9582 | 0.01023 | -0.0943 | -93.6657
-11.5 | -0.826 | 0.00841 | -0.1003 | -98.2164
-11 | -0.7637 | 0.00778 | -0.1022 | -98.162
-10.5 | -0.7051 | 0.00731 | -0.1032 | -96.4569
-10 | -0.6476 | 0.0069 | -0.1039 | -93.8551
-9.5 | -0.5873 | 0.00657 | -0.1051 | -89.3912
-9 | -0.501 | 0.00616 | -0.1124 | -81.3312
-8.5 | -0.4444 | 0.00598 | -0.1127 | -74.3144
-8 | -0.3923 | 0.00583 | -0.112 | -67.2899
-7.5 | -0.34 | 0.00569 | -0.1113 | -59.754
-7 | -0.2868 | 0.00556 | -0.1108 | -51.5827
-6 | -0.1794 | 0.00525 | -0.11 | -34.1714
-5.5 | -0.1247 | 0.00515 | -0.1097 | -24.2136
-5 | -0.07 | 0.0051 | -0.1095 | -13.7255
-4.5 | -0.0148 | 0.00505 | -0.1094 | -2.9307
-3.5 | 0.0963 | 0.00494 | -0.1092 | 19.4939
-3 | 0.152 | 0.00493 | -0.1092 | 30.8316
-2.5 | 0.2078 | 0.00492 | -0.1091 | 42.2358
-2 | 0.2637 | 0.00492 | -0.1091 | 53.5976
-1.5 | 0.3196 | 0.00494 | -0.1091 | 64.6964
-1 | 0.3752 | 0.00497 | -0.1091 | 75.493
-0.5 | 0.4313 | 0.00498 | -0.1091 | 86.6064
0 | 0.4872 | 0.005 | -0.1092 | 97.44
0.5 | 0.5431 | 0.00504 | -0.1093 | 107.7579
1 | 0.5995 | 0.00502 | -0.1096 | 119.4223
1.5 | 0.6557 | 0.00504 | -0.1099 | 130.0992
2 | 0.7129 | 0.00502 | -0.1104 | 142.012
2.5 | 0.7695 | 0.00508 | -0.1108 | 151.4764
3 | 0.8255 | 0.00522 | -0.111 | 158.1418
3.5 | 0.8797 | 0.00554 | -0.1109 | 158.7906
4 | 0.9347 | 0.00578 | -0.1109 | 161.7128
4.5 | 0.9888 | 0.0061 | -0.1106 | 162.0984
5 | 1.0423 | 0.00647 | -0.1103 | 161.0974
5.5 | 1.0956 | 0.00685 | -0.1099 | 159.9416
6 | 1.1493 | 0.00717 | -0.1096 | 160.2929
6.5 | 1.2028 | 0.00749 | -0.1094 | 160.5874
7.5 | 1.3091 | 0.00817 | -0.1087 | 160.2326
8 | 1.3613 | 0.00858 | -0.1083 | 158.6597
8.5 | 1.4134 | 0.00896 | -0.1078 | 157.7455
9 | 1.4651 | 0.00934 | -0.1073 | 156.863
9.5 | 1.5154 | 0.00975 | -0.1065 | 155.4256
10 | 1.5645 | 0.01029 | -0.1056 | 152.0408
11.5 | 1.7082 | 0.012 | -0.1022 | 142.35
12.5 | 1.7983 | 0.0132 | -0.0991 | 136.2348
13 | 1.8444 | 0.0139 | -0.098 | 132.6906
13.5 | 1.8892 | 0.01464 | -0.0966 | 129.0437
14 | 1.9326 | 0.01543 | -0.0951 | 125.2495
14.5 | 1.974 | 0.0163 | -0.0933 | 121.1043
15 | 2.0131 | 0.01724 | -0.0911 | 116.7691
15.5 | 2.0486 | 0.01833 | -0.0884 | 111.7621
16 | 2.0761 | 0.01968 | -0.0844 | 105.4929
16.5 | 2.0893 | 0.02097 | -0.0777 | 99.6328
17 | 2.094 | 0.02304 | -0.0706 | 90.8854
17.5 | 2.104 | 0.02512 | -0.0651 | 83.758
18 | 2.1113 | 0.02763 | -0.0602 | 76.4133
18.5 | 2.1151 | 0.03076 | -0.0559 | 68.7614
19 | 2.1132 | 0.03482 | -0.0524 | 60.6893
19.5 | 2.1075 | 0.03984 | -0.0502 | 52.8991
20 | 2.0966 | 0.04621 | -0.0494 | 45.3711

## 147. Re 20M Mach 0.10 (1)
BIGFOIL.COM POLAR EXPORT
SB96 LM 8_3.0
SB96 LM 8/3.0 |  |  |  | Cl Max: | 1.341 | at alpha= | 8.5 | deg
JavaFoil+Calcfoil stall+Eppler ext transition |  |  |  | L/D Max: | 96.247 | at alpha= | 4.5 | deg
Re: | 20000000 |  |  | Cd Min: | 0.00849 | at alpha= | -4.5 | deg
Mach: | 0.1 |  |  | Cl=0 at alpha= | -4.8772 | deg
|  |  |  | @ Cl=0.1, Cd= | 0.0085093
|  |  |  | @ Cl=0.4, Cd= | 0.0088607
|  |  |  | @ Cl=0.6, Cd= | 0.0090673
alpha (deg) | Cl | Cd | Cm | Cl/Cd
-16.5 | -0.224 | 0.11303 | -0.054 | -1.985
-16 | -0.237 | 0.10972 | -0.054 | -2.16
-15.5 | -0.25 | 0.10348 | -0.054 | -2.415
-15 | -0.263 | 0.09807 | -0.054 | -2.678
-14.5 | -0.275 | 0.09323 | -0.055 | -2.952
-14 | -0.287 | 0.08802 | -0.055 | -3.264
-13.5 | -0.299 | 0.08425 | -0.056 | -3.543
-13 | -0.309 | 0.07999 | -0.056 | -3.858
-12.5 | -0.317 | 0.07729 | -0.055 | -4.097
-12 | -0.323 | 0.07297 | -0.056 | -4.425
-11.5 | -0.327 | 0.06953 | -0.056 | -4.696
-11 | -0.327 | 0.06617 | -0.057 | -4.942
-10.5 | -0.324 | 0.0629 | -0.057 | -5.149
-10 | -0.317 | 0.0592 | -0.057 | -5.351
-9.5 | -0.306 | 0.05566 | -0.059 | -5.489
-9 | -0.291 | 0.04969 | -0.066 | -5.865
-8.5 | -0.27 | 0.04716 | -0.066 | -5.733
-8 | -0.3 | 0.00923 | -0.111 | -32.445
-7.5 | -0.262 | 0.0089 | -0.112 | -29.472
-7 | -0.22 | 0.00878 | -0.112 | -25.075
-6.5 | -0.174 | 0.00867 | -0.113 | -20.016
-6 | -0.123 | 0.00869 | -0.113 | -14.167
-5.5 | -0.069 | 0.00865 | -0.114 | -8.017
-5 | -0.014 | 0.00857 | -0.114 | -1.596
-4.5 | 0.043 | 0.00849 | -0.115 | 5.121
-4 | 0.102 | 0.00851 | -0.115 | 11.942
-3.5 | 0.161 | 0.00858 | -0.115 | 18.706
-3 | 0.22 | 0.00861 | -0.116 | 25.536
-2.5 | 0.28 | 0.00864 | -0.116 | 32.366
-2 | 0.339 | 0.00876 | -0.117 | 38.729
-1.5 | 0.399 | 0.00886 | -0.117 | 45.04
-1 | 0.458 | 0.0089 | -0.117 | 51.482
-0.5 | 0.517 | 0.00884 | -0.118 | 58.52
0 | 0.577 | 0.00904 | -0.118 | 63.783
0.5 | 0.636 | 0.00911 | -0.119 | 69.789
1 | 0.693 | 0.00917 | -0.119 | 75.64
1.5 | 0.752 | 0.00932 | -0.119 | 80.724
2 | 0.81 | 0.00936 | -0.12 | 86.574
2.5 | 0.868 | 0.00964 | -0.12 | 90.112
3 | 0.926 | 0.01004 | -0.12 | 92.25
3.5 | 0.983 | 0.0103 | -0.121 | 95.369
4 | 1.037 | 0.01086 | -0.121 | 95.514
4.5 | 1.09 | 0.01132 | -0.122 | 96.247
5 | 1.14 | 0.01219 | -0.122 | 93.46
5.5 | 1.187 | 0.01276 | -0.122 | 93.009
6 | 1.23 | 0.01319 | -0.123 | 93.199
6.5 | 1.269 | 0.01352 | -0.123 | 93.814
7 | 1.301 | 0.01412 | -0.123 | 92.141
7.5 | 1.323 | 0.01461 | -0.124 | 90.547
8 | 1.336 | 0.01521 | -0.124 | 87.837
8.5 | 1.341 | 0.01608 | -0.124 | 83.393
9 | 1.336 | 0.01645 | -0.124 | 81.203
9.5 | 1.321 | 0.01715 | -0.125 | 77.074
10 | 1.298 | 0.0181 | -0.125 | 71.75
10.5 | 1.267 | 0.01877 | -0.125 | 67.519
11 | 1.229 | 0.02007 | -0.126 | 61.235
11.5 | 1.184 | 0.02118 | -0.126 | 55.912
12 | 1.135 | 0.02236 | -0.126 | 50.755
12.5 | 1.082 | 0.02356 | -0.126 | 45.931
13 | 1.027 | 0.02478 | -0.127 | 41.436
13.5 | 0.97 | 0.02594 | -0.127 | 37.397

## 148. Re 20M Mach 0.10 (2)
BIGFOIL.COM POLAR EXPORT
SB96 LM 8_3.0
SB96 LM 8/3.0 |  |  |  | Cl Max: | 2.0949 | at alpha= | 18 | deg
XFOIL ncrit=9 |  |  |  | L/D Max: | 162.5 | at alpha= | 4.5 | deg
Re: | 20000000 |  |  | Cd Min: | 0.05659 | at alpha= | 20 | deg
Mach: | 0.1 |  |  | Cl=0 at alpha= | -4.3596 | deg
|  |  |  | @ Cl=0.1, Cd= | 0.0049393
|  |  |  | @ Cl=0.4, Cd= | 0.0049741
|  |  |  | @ Cl=0.6, Cd= | 0.0050209
alpha (deg) | Cl | Cd | Cm | Cl/Cd
-16.5 | -1.3178 | 0.03576 | -0.0847 | -36.8512
-16 | -1.319 | 0.02799 | -0.0884 | -47.124
-15.5 | -1.2877 | 0.02269 | -0.091 | -56.7519
-15 | -1.2429 | 0.01931 | -0.0926 | -64.3656
-14.5 | -1.1907 | 0.01695 | -0.0941 | -70.2478
-14 | -1.1336 | 0.01508 | -0.0958 | -75.1724
-13.5 | -1.0723 | 0.01348 | -0.098 | -79.5475
-13 | -1.0348 | 0.01229 | -0.0946 | -84.1985
-12.5 | -0.9723 | 0.01112 | -0.0965 | -87.4371
-11.5 | -0.8372 | 0.00918 | -0.1021 | -91.1983
-11 | -0.7741 | 0.00821 | -0.1039 | -94.2875
-10.5 | -0.7145 | 0.00756 | -0.1048 | -94.5106
-10 | -0.6562 | 0.00708 | -0.1053 | -92.6836
-9.5 | -0.595 | 0.00671 | -0.1064 | -88.6736
-9 | -0.51 | 0.00629 | -0.1129 | -81.0811
-8.5 | -0.4498 | 0.00607 | -0.1138 | -74.1021
-8 | -0.3968 | 0.0059 | -0.113 | -67.2542
-7.5 | -0.3438 | 0.00574 | -0.1122 | -59.8955
-7 | -0.2901 | 0.00561 | -0.1116 | -51.7112
-6.5 | -0.2361 | 0.00546 | -0.1111 | -43.2418
-5.5 | -0.1265 | 0.00516 | -0.1104 | -24.5155
-5 | -0.0714 | 0.00511 | -0.1101 | -13.9726
-4.5 | -0.0157 | 0.00506 | -0.1099 | -3.1028
-4 | 0.0402 | 0.00502 | -0.1098 | 8.008
-3.5 | 0.0962 | 0.00494 | -0.1097 | 19.4737
-3 | 0.1523 | 0.00493 | -0.1096 | 30.8925
-2.5 | 0.2085 | 0.00493 | -0.1096 | 42.2921
-2 | 0.2647 | 0.00492 | -0.1096 | 53.8008
-1.5 | 0.321 | 0.00493 | -0.1096 | 65.1116
-1 | 0.3769 | 0.00497 | -0.1095 | 75.835
-0.5 | 0.4334 | 0.00498 | -0.1096 | 87.0281
0.5 | 0.5458 | 0.00504 | -0.1097 | 108.2937
1 | 0.6026 | 0.00502 | -0.11 | 120.0398
1.5 | 0.6591 | 0.00505 | -0.1103 | 130.5149
2 | 0.7167 | 0.00502 | -0.1109 | 142.7689
2.5 | 0.7737 | 0.00508 | -0.1113 | 152.3031
3 | 0.83 | 0.00522 | -0.1115 | 159.0038
3.5 | 0.8846 | 0.00555 | -0.1113 | 159.3874
4 | 0.94 | 0.00579 | -0.1113 | 162.3489
4.5 | 0.9945 | 0.00612 | -0.111 | 162.5
5 | 1.0484 | 0.00649 | -0.1106 | 161.5408
5.5 | 1.1021 | 0.00687 | -0.1102 | 160.4221
6 | 1.1563 | 0.0072 | -0.1099 | 160.5972
6.5 | 1.2103 | 0.00753 | -0.1095 | 160.7304
7 | 1.264 | 0.00789 | -0.1091 | 160.2028
7.5 | 1.3176 | 0.00823 | -0.1087 | 160.0972
8 | 1.3703 | 0.00866 | -0.1082 | 158.2333
8.5 | 1.4231 | 0.00903 | -0.1077 | 157.5969
9 | 1.4753 | 0.00943 | -0.1071 | 156.4475
9.5 | 1.5261 | 0.00987 | -0.1062 | 154.6201
10 | 1.5753 | 0.01048 | -0.105 | 150.3149
12 | 1.7671 | 0.01284 | -0.0995 | 137.6246
12.5 | 1.8123 | 0.0135 | -0.0977 | 134.2444
13 | 1.8588 | 0.01424 | -0.0963 | 130.5337
13.5 | 1.9038 | 0.01505 | -0.0947 | 126.4983
14 | 1.947 | 0.01593 | -0.0928 | 122.2222
14.5 | 1.9876 | 0.01692 | -0.0905 | 117.4704
15 | 2.0239 | 0.01812 | -0.0875 | 111.6943
15.5 | 2.0549 | 0.0195 | -0.0838 | 105.3795
16 | 2.0639 | 0.02114 | -0.0761 | 97.6301
16.5 | 2.0769 | 0.02279 | -0.0698 | 91.1321
17 | 2.0862 | 0.02496 | -0.0639 | 83.5817
17.5 | 2.0916 | 0.02767 | -0.0585 | 75.5909
18 | 2.0949 | 0.03094 | -0.054 | 67.7085
18.5 | 2.0938 | 0.03506 | -0.0505 | 59.7205
19 | 2.0837 | 0.04072 | -0.0481 | 51.1714
19.5 | 2.0712 | 0.04756 | -0.0477 | 43.5492
20 | 2.0497 | 0.05659 | -0.0492 | 36.2202

## 149. Re 20M Mach 0.25 (1)
BIGFOIL.COM POLAR EXPORT
SB96 LM 8_3.0
SB96 LM 8/3.0 |  |  |  | Cl Max: | 1.326 | at alpha= | 7.5 | deg
JavaFoil+Calcfoil stall+Eppler ext transition |  |  |  | L/D Max: | 95.237 | at alpha= | 4.5 | deg
Re: | 20000000 |  |  | Cd Min: | 0.00865 | at alpha= | -4 | deg
Mach: | 0.25 |  |  | Cl=0 at alpha= | -4.8793 | deg
|  |  |  | @ Cl=0.1, Cd= | 0.0086527
|  |  |  | @ Cl=0.4, Cd= | 0.0089961
|  |  |  | @ Cl=0.6, Cd= | 0.0091598
alpha (deg) | Cl | Cd | Cm | Cl/Cd
-14.5 | -0.055 | 0.0926 | -0.059 | -0.597
-14 | -0.052 | 0.08905 | -0.058 | -0.588
-13.5 | -0.049 | 0.08576 | -0.057 | -0.577
-13 | -0.047 | 0.08196 | -0.057 | -0.569
-12.5 | -0.107 | 0.07856 | -0.056 | -1.363
-12 | -0.152 | 0.07583 | -0.056 | -2.009
-11.5 | -0.186 | 0.0722 | -0.056 | -2.582
-11 | -0.214 | 0.06794 | -0.056 | -3.147
-10.5 | -0.235 | 0.06411 | -0.057 | -3.664
-10 | -0.249 | 0.06066 | -0.058 | -4.106
-9.5 | -0.256 | 0.05752 | -0.058 | -4.448
-9 | -0.255 | 0.05371 | -0.059 | -4.746
-8.5 | -0.248 | 0.04764 | -0.068 | -5.21
-8 | -0.231 | 0.04577 | -0.067 | -5.052
-7.5 | -0.255 | 0.00909 | -0.115 | -28.007
-7 | -0.217 | 0.00897 | -0.115 | -24.254
-6.5 | -0.174 | 0.00886 | -0.116 | -19.597
-6 | -0.124 | 0.00886 | -0.116 | -14.022
-5.5 | -0.07 | 0.0088 | -0.117 | -8.006
-5 | -0.014 | 0.00866 | -0.117 | -1.61
-4.5 | 0.044 | 0.00869 | -0.118 | 5.113
-4 | 0.104 | 0.00865 | -0.118 | 12.042
-3.5 | 0.165 | 0.00874 | -0.119 | 18.851
-3 | 0.226 | 0.00868 | -0.119 | 26.018
-2.5 | 0.287 | 0.00879 | -0.119 | 32.668
-2 | 0.348 | 0.00882 | -0.12 | 39.494
-1.5 | 0.41 | 0.00903 | -0.12 | 45.438
-1 | 0.471 | 0.00912 | -0.121 | 51.636
-0.5 | 0.531 | 0.00905 | -0.121 | 58.739
0 | 0.593 | 0.00914 | -0.121 | 64.826
0.5 | 0.653 | 0.00931 | -0.122 | 70.142
1 | 0.713 | 0.00943 | -0.122 | 75.588
1.5 | 0.773 | 0.00954 | -0.123 | 81.003
2 | 0.832 | 0.00959 | -0.123 | 86.808
2.5 | 0.892 | 0.00985 | -0.123 | 90.528
3 | 0.951 | 0.01037 | -0.124 | 91.713
3.5 | 1.009 | 0.01067 | -0.124 | 94.554
4 | 1.065 | 0.01125 | -0.125 | 94.678
4.5 | 1.118 | 0.01174 | -0.125 | 95.237
5 | 1.168 | 0.01272 | -0.125 | 91.777
5.5 | 1.213 | 0.01312 | -0.126 | 92.463
6 | 1.254 | 0.0138 | -0.126 | 90.921
6.5 | 1.29 | 0.0143 | -0.126 | 90.165
7 | 1.316 | 0.01476 | -0.127 | 89.112
7.5 | 1.326 | 0.01569 | -0.127 | 84.533
8 | 1.323 | 0.01637 | -0.127 | 80.817
8.5 | 1.306 | 0.01723 | -0.128 | 75.805
9 | 1.273 | 0.01815 | -0.128 | 70.121
9.5 | 1.224 | 0.0187 | -0.128 | 65.436
10 | 1.159 | 0.01992 | -0.128 | 58.187
10.5 | 1.08 | 0.02104 | -0.129 | 51.339
11 | 0.988 | 0.02263 | -0.129 | 43.658
11.5 | 0.885 | 0.02415 | -0.129 | 36.658
12 | 0.774 | 0.02593 | -0.13 | 29.827
12.5 | 0.635 | 0.02306 | -0.126 | 27.551

## 150. Re 20M Mach 0.25 (2)
BIGFOIL.COM POLAR EXPORT
SB96 LM 8_3.0
SB96 LM 8/3.0 |  |  |  | Cl Max: | 1.9747 | at alpha= | 14 | deg
XFOIL ncrit=9 |  |  |  | L/D Max: | 164.567 | at alpha= | 4 | deg
Re: | 20000000 |  |  | Cd Min: | 0.18318 | at alpha= | -15 | deg
Mach: | 0.25 |  |  | Cl=0 at alpha= | -4.3208 | deg
|  |  |  | @ Cl=0.1, Cd= | 0.0049678
|  |  |  | @ Cl=0.4, Cd= | 0.0049747
|  |  |  | @ Cl=0.6, Cd= | 0.0050367
alpha (deg) | Cl | Cd | Cm | Cl/Cd
-15 | -0.5494 | 0.18318 | 0.0107 | -2.9992
-14.5 | -0.5495 | 0.16879 | 0.0065 | -3.2555
-14 | -0.5402 | 0.16006 | 0.0031 | -3.375
-13.5 | -0.5284 | 0.15175 | -0.0007 | -3.482
-13 | -0.4977 | 0.14427 | -0.0083 | -3.4498
-12.5 | -0.4699 | 0.13652 | -0.0153 | -3.442
-12 | -0.4371 | 0.1276 | -0.0249 | -3.4255
-11.5 | -0.4103 | 0.11989 | -0.0319 | -3.4223
-10 | -0.7005 | 0.01121 | -0.1135 | -62.4888
-9.5 | -0.6404 | 0.00825 | -0.114 | -77.6242
-8.5 | -0.4815 | 0.00678 | -0.1203 | -71.0177
-8 | -0.4231 | 0.00649 | -0.1191 | -65.1926
-7.5 | -0.3663 | 0.00619 | -0.1177 | -59.1761
-7 | -0.3092 | 0.00597 | -0.1165 | -51.7923
-6.5 | -0.2521 | 0.0057 | -0.1155 | -44.2281
-5.5 | -0.1368 | 0.00529 | -0.114 | -25.8601
-5 | -0.079 | 0.00517 | -0.1135 | -15.2805
-4.5 | -0.0209 | 0.00511 | -0.1131 | -4.09
-3.5 | 0.0957 | 0.00497 | -0.1126 | 19.2555
-3 | 0.1539 | 0.00494 | -0.1124 | 31.1538
-2 | 0.2703 | 0.00493 | -0.1122 | 54.8276
-1.5 | 0.3287 | 0.00493 | -0.1122 | 66.6734
-1 | 0.3864 | 0.00497 | -0.1121 | 77.7465
-0.5 | 0.4446 | 0.00499 | -0.1121 | 89.0982
0 | 0.5027 | 0.00502 | -0.1121 | 100.1394
1 | 0.6194 | 0.00504 | -0.1125 | 122.8968
1.5 | 0.678 | 0.00506 | -0.1128 | 133.9921
2 | 0.7375 | 0.00505 | -0.1133 | 146.0396
2.5 | 0.7967 | 0.00511 | -0.1137 | 155.91
3 | 0.8552 | 0.00526 | -0.1138 | 162.5856
3.5 | 0.912 | 0.0056 | -0.1136 | 162.8571
4 | 0.9693 | 0.00589 | -0.1133 | 164.5671
4.5 | 1.0257 | 0.00626 | -0.1128 | 163.8498
5 | 1.0819 | 0.00666 | -0.1122 | 162.4474
5.5 | 1.1382 | 0.00706 | -0.1115 | 161.2181
6 | 1.195 | 0.00743 | -0.1109 | 160.8345
6.5 | 1.2518 | 0.00778 | -0.1102 | 160.8997
7 | 1.3087 | 0.00815 | -0.1095 | 160.5767
7.5 | 1.3648 | 0.00859 | -0.1086 | 158.8824
8.5 | 1.4774 | 0.00946 | -0.1065 | 156.1734
9 | 1.5323 | 0.01001 | -0.1052 | 153.0769
9.5 | 1.5854 | 0.01066 | -0.1033 | 148.7242
10 | 1.6381 | 0.01136 | -0.1013 | 144.1989
10.5 | 1.6899 | 0.01207 | -0.099 | 140.0083
11 | 1.7423 | 0.01285 | -0.0969 | 135.5875
11.5 | 1.792 | 0.01367 | -0.0941 | 131.09
12.5 | 1.8855 | 0.01573 | -0.0875 | 119.8665
13 | 1.9287 | 0.01715 | -0.0837 | 112.4606
13.5 | 1.9634 | 0.019 | -0.0786 | 103.3368
14 | 1.9747 | 0.02125 | -0.0699 | 92.9271
14.5 | 1.967 | 0.02438 | -0.0596 | 80.6809
15 | 1.9484 | 0.02893 | -0.0507 | 67.3488
15.5 | 1.9203 | 0.03531 | -0.0445 | 54.384
16 | 1.887 | 0.04391 | -0.0423 | 42.9743
16.5 | 1.8527 | 0.05477 | -0.0443 | 33.8269
17 | 1.8126 | 0.06848 | -0.0501 | 26.469
17.5 | 1.7699 | 0.08425 | -0.0584 | 21.0077
18 | 1.7324 | 0.10026 | -0.0675 | 17.2791
18.5 | 1.6971 | 0.11654 | -0.0772 | 14.5624
19 | 1.6441 | 0.13672 | -0.0901 | 12.0253

## 151. Re 20M Mach 0.50 (1)
BIGFOIL.COM POLAR EXPORT
SB96 LM 8_3.0
SB96 LM 8/3.0 |  |  |  | Cl Max: | 1.344 | at alpha= | 20 | deg
JavaFoil+Calcfoil stall+Eppler ext transition |  |  |  | L/D Max: | 89.32 | at alpha= | 4 | deg
Re: | 20000000 |  |  | Cd Min: | 0.00953 | at alpha= | -3.5 | deg
Mach: | 0.5 |  |  | Cl=0 at alpha= | -4.8853 | deg
|  |  |  | @ Cl=0.1, Cd= | 0.0095567
|  |  |  | @ Cl=0.4, Cd= | 0.0097293
|  |  |  | @ Cl=0.6, Cd= | 0.010128
alpha (deg) | Cl | Cd | Cm | Cl/Cd
-20 | -0.819 | 0.1631 | -0.068 | -5.021
-19.5 | -0.793 | 0.16011 | -0.068 | -4.951
-19 | -0.766 | 0.15585 | -0.068 | -4.917
-18.5 | -0.74 | 0.14896 | -0.068 | -4.967
-18 | -0.713 | 0.14567 | -0.069 | -4.898
-17.5 | -0.688 | 0.12794 | -0.07 | -5.375
-17 | -0.661 | 0.11988 | -0.07 | -5.517
-16.5 | -0.635 | 0.11339 | -0.07 | -5.598
-16 | -0.608 | 0.10728 | -0.07 | -5.666
-15.5 | -0.58 | 0.10307 | -0.07 | -5.631
-15 | -0.553 | 0.0998 | -0.069 | -5.539
-14.5 | -0.525 | 0.09709 | -0.067 | -5.406
-14 | -0.497 | 0.09372 | -0.064 | -5.298
-13.5 | -0.469 | 0.08937 | -0.064 | -5.253
-13 | -0.443 | 0.08703 | -0.064 | -5.085
-12.5 | -0.416 | 0.08299 | -0.064 | -5.007
-12 | -0.389 | 0.07996 | -0.064 | -4.86
-11.5 | -0.362 | 0.0771 | -0.064 | -4.689
-11 | -0.334 | 0.07166 | -0.064 | -4.667
-10.5 | -0.308 | 0.06554 | -0.066 | -4.692
-10 | -0.282 | 0.05845 | -0.072 | -4.824
-9.5 | -0.255 | 0.05386 | -0.075 | -4.74
-9 | -0.233 | 0.043 | -0.089 | -5.414
-8.5 | -0.245 | 0.01064 | -0.128 | -23.053
-8 | -0.212 | 0.01029 | -0.128 | -20.561
-7.5 | -0.144 | 0.04774 | -0.066 | -3.01
-7 | -0.116 | 0.04582 | -0.064 | -2.535
-6.5 | -0.089 | 0.04249 | -0.067 | -2.093
-6 | -0.076 | 0.00986 | -0.13 | -7.714
-5.5 | -0.063 | 0.00979 | -0.131 | -6.48
-5 | -0.014 | 0.00975 | -0.131 | -1.457
-4.5 | 0.047 | 0.00962 | -0.132 | 4.927
-4 | 0.114 | 0.00954 | -0.132 | 11.903
-3.5 | 0.182 | 0.00953 | -0.133 | 19.073
-3 | 0.251 | 0.00958 | -0.133 | 26.174
-2.5 | 0.32 | 0.00968 | -0.133 | 33.056
-2 | 0.389 | 0.00969 | -0.134 | 40.137
-1.5 | 0.459 | 0.00994 | -0.134 | 46.142
-1 | 0.526 | 0.00993 | -0.135 | 52.992
-0.5 | 0.594 | 0.01012 | -0.135 | 58.73
0 | 0.663 | 0.01021 | -0.136 | 64.923
0.5 | 0.73 | 0.01034 | -0.136 | 70.601
1 | 0.796 | 0.01059 | -0.137 | 75.157
1.5 | 0.863 | 0.01072 | -0.137 | 80.532
2 | 0.93 | 0.01096 | -0.138 | 84.813
2.5 | 0.996 | 0.01138 | -0.138 | 87.508
3 | 1.061 | 0.01207 | -0.138 | 87.953
3.5 | 1.125 | 0.0127 | -0.139 | 88.55
4 | 1.183 | 0.01325 | -0.139 | 89.32
4.5 | 1.235 | 0.01474 | -0.14 | 83.773
5 | 1.276 | 0.01543 | -0.14 | 82.673
5.5 | 1.299 | 0.01654 | -0.14 | 78.551
6 | 1.29 | 0.01736 | -0.141 | 74.289
6.5 | 1.197 | 0.0187 | -0.141 | 64.003
7 | 0.803 | 0.02012 | -0.142 | 39.895
7.5 | 0.836 | 0.02214 | -0.142 | 37.757
8 | 0.869 | 0.02152 | -0.142 | 40.378
8.5 | 0.902 | 0.02359 | -0.143 | 38.235
9 | 0.802 | 0.04549 | -0.112 | 17.632
9.5 | 0.967 | 0.02823 | -0.143 | 34.27
10 | 0.953 | 0.02388 | -0.136 | 39.916
10.5 | 0.942 | 0.03468 | -0.128 | 27.15
11 | 0.906 | 0.06063 | -0.109 | 14.94
11.5 | 0.908 | 0.07293 | -0.097 | 12.444
12 | 0.957 | 0.06655 | -0.108 | 14.375
12.5 | 0.988 | 0.06891 | -0.11 | 14.34
13 | 0.994 | 0.08654 | -0.101 | 11.485
13.5 | 1.024 | 0.08978 | -0.103 | 11.405
14 | 1.049 | 0.09614 | -0.102 | 10.908
14.5 | 1.058 | 0.1177 | -0.093 | 8.991
15 | 1.078 | 0.13403 | -0.088 | 8.04
15.5 | 1.106 | 0.13989 | -0.09 | 7.905
16 | 1.136 | 0.14001 | -0.094 | 8.113
16.5 | 1.164 | 0.14506 | -0.096 | 8.025
17 | 1.193 | 0.14809 | -0.097 | 8.054
17.5 | 1.222 | 0.15223 | -0.099 | 8.027
18 | 1.249 | 0.15844 | -0.1 | 7.884
18.5 | 1.271 | 0.17467 | -0.099 | 7.277
19 | 1.29 | 0.19802 | -0.096 | 6.516
19.5 | 1.317 | 0.20809 | -0.097 | 6.329
20 | 1.344 | 0.20987 | -0.099 | 6.406

## 152. Re 20M Mach 0.50 (2)
BIGFOIL.COM POLAR EXPORT
SB96 LM 8_3.0
SB96 LM 8/3.0 |  |  |  | Cl Max: | 1.5747 | at alpha= | 8 | deg
XFOIL ncrit=9 |  |  |  | L/D Max: | 177.243 | at alpha= | 3.5 | deg
Re: | 20000000 |  |  | Cd Min: | 0.14474 | at alpha= | 13 | deg
Mach: | 0.5 |  |  | Cl=0 at alpha= | -4.1357 | deg
|  |  |  | @ Cl=0.1, Cd= | 0.0051606
|  |  |  | @ Cl=0.4, Cd= | 0.0049939
|  |  |  | @ Cl=0.6, Cd= | 0.0051144
alpha (deg) | Cl | Cd | Cm | Cl/Cd
-10 | -0.3655 | 0.10996 | -0.0358 | -3.3239
-9.5 | -0.3438 | 0.10004 | -0.044 | -3.4366
-9 | -0.306 | 0.09014 | -0.0563 | -3.3947
-8.5 | -0.2824 | 0.08178 | -0.0643 | -3.4532
-8 | -0.2726 | 0.07353 | -0.07 | -3.7073
-7.5 | -0.2599 | 0.06536 | -0.0771 | -3.9764
-7 | -0.2408 | 0.0552 | -0.0919 | -4.3623
-6.5 | -0.1872 | 0.0402 | -0.122 | -4.6567
-6 | -0.1563 | 0.03194 | -0.1279 | -4.8936
-5.5 | -0.1279 | 0.02345 | -0.1294 | -5.4542
-5 | -0.1079 | 0.01096 | -0.129 | -9.8449
-4.5 | -0.0513 | 0.00596 | -0.1278 | -8.6074
-4 | 0.0191 | 0.00535 | -0.1263 | 3.5701
-3.5 | 0.0889 | 0.00518 | -0.1252 | 17.1622
-3 | 0.1577 | 0.00506 | -0.1243 | 31.166
-2 | 0.2932 | 0.00499 | -0.1233 | 58.7575
-1.5 | 0.3603 | 0.00497 | -0.1231 | 72.495
-1 | 0.4267 | 0.00501 | -0.1228 | 85.1697
-0.5 | 0.4929 | 0.00505 | -0.1226 | 97.604
0 | 0.5594 | 0.00509 | -0.1226 | 109.9018
0.5 | 0.626 | 0.00513 | -0.1226 | 122.0273
1 | 0.6934 | 0.00512 | -0.1228 | 135.4297
1.5 | 0.7618 | 0.00511 | -0.1232 | 149.0802
2 | 0.8301 | 0.0052 | -0.1235 | 159.6346
2.5 | 0.8998 | 0.00525 | -0.1238 | 171.3905
3 | 0.9678 | 0.00549 | -0.1235 | 176.2842
3.5 | 1.0351 | 0.00584 | -0.1227 | 177.2432
4 | 1.1014 | 0.00631 | -0.1213 | 174.5483
4.5 | 1.168 | 0.00682 | -0.1196 | 171.261
5 | 1.2348 | 0.00738 | -0.1176 | 167.3171
5.5 | 1.3037 | 0.00788 | -0.1154 | 165.4442
6 | 1.3741 | 0.00836 | -0.113 | 164.366
6.5 | 1.4457 | 0.00887 | -0.1101 | 162.9876
7 | 1.5162 | 0.00969 | -0.106 | 156.4706
7.5 | 1.566 | 0.01231 | -0.0976 | 127.2136
8 | 1.5747 | 0.01776 | -0.0846 | 88.6655
8.5 | 1.5455 | 0.02372 | -0.069 | 65.156
9 | 1.5043 | 0.02946 | -0.0558 | 51.0625
9.5 | 1.4597 | 0.03693 | -0.0484 | 39.5261
10 | 1.418 | 0.04808 | -0.0501 | 29.4925
10.5 | 1.3798 | 0.06213 | -0.058 | 22.2083
11 | 1.3437 | 0.07814 | -0.0686 | 17.1961
11.5 | 1.3113 | 0.09483 | -0.0795 | 13.8279
12 | 1.283 | 0.11155 | -0.0901 | 11.5016
12.5 | 1.2616 | 0.12888 | -0.1016 | 9.789
13 | 1.2455 | 0.14474 | -0.1117 | 8.6051