## index
index | Re | Mach | Datasource
1 | 50000 | 0 | JavaFoil+Calcfoil stall+Eppler ext transition
2 | 50000 | 0 | XFOIL ncrit=9
3 | 50000 | 0.1 | JavaFoil+Calcfoil stall+Eppler ext transition
4 | 50000 | 0.1 | XFOIL ncrit=9
5 | 50000 | 0.25 | JavaFoil+Calcfoil stall+Eppler ext transition
6 | 50000 | 0.25 | XFOIL ncrit=9
7 | 50000 | 0.5 | JavaFoil+Calcfoil stall+Eppler ext transition
8 | 50000 | 0.5 | XFOIL ncrit=9
9 | 100000 | 0 | JavaFoil+Calcfoil stall+Eppler ext transition
10 | 100000 | 0 | XFOIL ncrit=9
11 | 100000 | 0.1 | JavaFoil+Calcfoil stall+Eppler ext transition
12 | 100000 | 0.1 | XFOIL ncrit=9
13 | 100000 | 0.25 | JavaFoil+Calcfoil stall+Eppler ext transition
14 | 100000 | 0.25 | XFOIL ncrit=9
15 | 100000 | 0.5 | JavaFoil+Calcfoil stall+Eppler ext transition
16 | 100000 | 0.5 | XFOIL ncrit=9
17 | 250000 | 0 | JavaFoil+Calcfoil stall+Eppler ext transition
18 | 250000 | 0 | XFOIL ncrit=9
19 | 250000 | 0.1 | JavaFoil+Calcfoil stall+Eppler ext transition
20 | 250000 | 0.1 | XFOIL ncrit=9
21 | 250000 | 0.25 | JavaFoil+Calcfoil stall+Eppler ext transition
22 | 250000 | 0.25 | XFOIL ncrit=9
23 | 250000 | 0.5 | JavaFoil+Calcfoil stall+Eppler ext transition
24 | 250000 | 0.5 | XFOIL ncrit=9
25 | 500000 | 0 | JavaFoil+Calcfoil stall+Eppler ext transition
26 | 500000 | 0 | XFOIL ncrit=9
27 | 500000 | 0.1 | JavaFoil+Calcfoil stall+Eppler ext transition
28 | 500000 | 0.1 | XFOIL ncrit=9
29 | 500000 | 0.25 | JavaFoil+Calcfoil stall+Eppler ext transition
30 | 500000 | 0.25 | XFOIL ncrit=9
31 | 500000 | 0.5 | JavaFoil+Calcfoil stall+Eppler ext transition
32 | 500000 | 0.5 | XFOIL ncrit=9
33 | 750000 | 0 | JavaFoil+Calcfoil stall+Eppler ext transition
34 | 750000 | 0 | XFOIL ncrit=9
35 | 750000 | 0.1 | JavaFoil+Calcfoil stall+Eppler ext transition
36 | 750000 | 0.1 | XFOIL ncrit=9
37 | 750000 | 0.25 | JavaFoil+Calcfoil stall+Eppler ext transition
38 | 750000 | 0.25 | XFOIL ncrit=9
39 | 750000 | 0.5 | JavaFoil+Calcfoil stall+Eppler ext transition
40 | 750000 | 0.5 | XFOIL ncrit=9
41 | 1000000 | 0 | JavaFoil+Calcfoil stall+Eppler ext transition
42 | 1000000 | 0 | XFOIL ncrit=9
43 | 1000000 | 0.1 | JavaFoil+Calcfoil stall+Eppler ext transition
44 | 1000000 | 0.1 | XFOIL ncrit=9
45 | 1000000 | 0.25 | JavaFoil+Calcfoil stall+Eppler ext transition
46 | 1000000 | 0.25 | XFOIL ncrit=9
47 | 1000000 | 0.5 | JavaFoil+Calcfoil stall+Eppler ext transition
48 | 1000000 | 0.5 | XFOIL ncrit=9
49 | 2000000 | 0 | JavaFoil+Calcfoil stall+Eppler ext transition
50 | 2000000 | 0 | XFOIL ncrit=9
51 | 2000000 | 0.1 | JavaFoil+Calcfoil stall+Eppler ext transition
52 | 2000000 | 0.1 | XFOIL ncrit=9
53 | 2000000 | 0.25 | JavaFoil+Calcfoil stall+Eppler ext transition
54 | 2000000 | 0.25 | XFOIL ncrit=9
55 | 2000000 | 0.5 | JavaFoil+Calcfoil stall+Eppler ext transition
56 | 2000000 | 0.5 | XFOIL ncrit=9
57 | 3000000 | 0 | JavaFoil+Calcfoil stall+Eppler ext transition
58 | 3000000 | 0 | XFOIL ncrit=9
59 | 3000000 | 0.1 | JavaFoil+Calcfoil stall+Eppler ext transition
60 | 3000000 | 0.1 | XFOIL ncrit=9
61 | 3000000 | 0.25 | JavaFoil+Calcfoil stall+Eppler ext transition
62 | 3000000 | 0.25 | XFOIL ncrit=9
63 | 3000000 | 0.5 | JavaFoil+Calcfoil stall+Eppler ext transition
64 | 3000000 | 0.5 | XFOIL ncrit=9
65 | 4000000 | 0 | JavaFoil+Calcfoil stall+Eppler ext transition
66 | 4000000 | 0 | XFOIL ncrit=9
67 | 4000000 | 0.1 | JavaFoil+Calcfoil stall+Eppler ext transition
68 | 4000000 | 0.1 | XFOIL ncrit=9
69 | 4000000 | 0.25 | JavaFoil+Calcfoil stall+Eppler ext transition
70 | 4000000 | 0.25 | XFOIL ncrit=9
71 | 4000000 | 0.5 | JavaFoil+Calcfoil stall+Eppler ext transition
72 | 4000000 | 0.5 | XFOIL ncrit=9
73 | 5000000 | 0 | JavaFoil+Calcfoil stall+Eppler ext transition
74 | 5000000 | 0 | XFOIL ncrit=9
75 | 5000000 | 0.1 | JavaFoil+Calcfoil stall+Eppler ext transition
76 | 5000000 | 0.1 | XFOIL ncrit=9
77 | 5000000 | 0.25 | JavaFoil+Calcfoil stall+Eppler ext transition
78 | 5000000 | 0.25 | XFOIL ncrit=9
79 | 5000000 | 0.5 | JavaFoil+Calcfoil stall+Eppler ext transition
80 | 5000000 | 0.5 | XFOIL ncrit=9
81 | 6000000 | 0 | JavaFoil+Calcfoil stall+Eppler ext transition
82 | 6000000 | 0 | XFOIL ncrit=9
83 | 6000000 | 0.1 | JavaFoil+Calcfoil stall+Eppler ext transition
84 | 6000000 | 0.1 | XFOIL ncrit=9
85 | 6000000 | 0.25 | JavaFoil+Calcfoil stall+Eppler ext transition
86 | 6000000 | 0.25 | XFOIL ncrit=9
87 | 6000000 | 0.5 | JavaFoil+Calcfoil stall+Eppler ext transition
88 | 6000000 | 0.5 | XFOIL ncrit=9
89 | 7000000 | 0 | JavaFoil+Calcfoil stall+Eppler ext transition
90 | 7000000 | 0 | XFOIL ncrit=9
91 | 7000000 | 0.1 | JavaFoil+Calcfoil stall+Eppler ext transition
92 | 7000000 | 0.1 | XFOIL ncrit=9
93 | 7000000 | 0.25 | JavaFoil+Calcfoil stall+Eppler ext transition
94 | 7000000 | 0.25 | XFOIL ncrit=9
95 | 7000000 | 0.5 | JavaFoil+Calcfoil stall+Eppler ext transition
96 | 7000000 | 0.5 | XFOIL ncrit=9
97 | 8000000 | 0 | JavaFoil+Calcfoil stall+Eppler ext transition
98 | 8000000 | 0 | XFOIL ncrit=9
99 | 8000000 | 0.1 | JavaFoil+Calcfoil stall+Eppler ext transition
100 | 8000000 | 0.1 | XFOIL ncrit=9
101 | 8000000 | 0.25 | JavaFoil+Calcfoil stall+Eppler ext transition
102 | 8000000 | 0.25 | XFOIL ncrit=9
103 | 8000000 | 0.5 | JavaFoil+Calcfoil stall+Eppler ext transition
104 | 8000000 | 0.5 | XFOIL ncrit=9
105 | 10000000 | 0 | JavaFoil+Calcfoil stall+Eppler ext transition
106 | 10000000 | 0 | XFOIL ncrit=9
107 | 10000000 | 0.1 | JavaFoil+Calcfoil stall+Eppler ext transition
108 | 10000000 | 0.1 | XFOIL ncrit=9
109 | 10000000 | 0.25 | JavaFoil+Calcfoil stall+Eppler ext transition
110 | 10000000 | 0.25 | XFOIL ncrit=9
111 | 10000000 | 0.5 | JavaFoil+Calcfoil stall+Eppler ext transition
112 | 10000000 | 0.5 | XFOIL ncrit=9
113 | 12000000 | 0 | JavaFoil+Calcfoil stall+Eppler ext transition
114 | 12000000 | 0 | XFOIL ncrit=9
115 | 12000000 | 0.1 | JavaFoil+Calcfoil stall+Eppler ext transition
116 | 12000000 | 0.1 | XFOIL ncrit=9
117 | 12000000 | 0.25 | JavaFoil+Calcfoil stall+Eppler ext transition
118 | 12000000 | 0.25 | XFOIL ncrit=9
119 | 12000000 | 0.5 | JavaFoil+Calcfoil stall+Eppler ext transition
120 | 12000000 | 0.5 | XFOIL ncrit=9
121 | 14000000 | 0 | JavaFoil+Calcfoil stall+Eppler ext transition
122 | 14000000 | 0 | XFOIL ncrit=9
123 | 14000000 | 0.1 | JavaFoil+Calcfoil stall+Eppler ext transition
124 | 14000000 | 0.1 | XFOIL ncrit=9
125 | 14000000 | 0.25 | JavaFoil+Calcfoil stall+Eppler ext transition
126 | 14000000 | 0.25 | XFOIL ncrit=9
127 | 14000000 | 0.5 | JavaFoil+Calcfoil stall+Eppler ext transition
128 | 14000000 | 0.5 | XFOIL ncrit=9
129 | 16000000 | 0 | JavaFoil+Calcfoil stall+Eppler ext transition
130 | 16000000 | 0 | XFOIL ncrit=9
131 | 16000000 | 0.1 | JavaFoil+Calcfoil stall+Eppler ext transition
132 | 16000000 | 0.1 | XFOIL ncrit=9
133 | 16000000 | 0.25 | JavaFoil+Calcfoil stall+Eppler ext transition
134 | 16000000 | 0.25 | XFOIL ncrit=9
135 | 16000000 | 0.5 | JavaFoil+Calcfoil stall+Eppler ext transition
136 | 16000000 | 0.5 | XFOIL ncrit=9
137 | 18000000 | 0 | JavaFoil+Calcfoil stall+Eppler ext transition
138 | 18000000 | 0 | XFOIL ncrit=9
139 | 18000000 | 0.1 | JavaFoil+Calcfoil stall+Eppler ext transition
140 | 18000000 | 0.1 | XFOIL ncrit=9
141 | 18000000 | 0.25 | JavaFoil+Calcfoil stall+Eppler ext transition
142 | 18000000 | 0.25 | XFOIL ncrit=9
143 | 18000000 | 0.5 | JavaFoil+Calcfoil stall+Eppler ext transition
144 | 18000000 | 0.5 | XFOIL ncrit=9
145 | 20000000 | 0 | JavaFoil+Calcfoil stall+Eppler ext transition
146 | 20000000 | 0 | XFOIL ncrit=9
147 | 20000000 | 0.1 | JavaFoil+Calcfoil stall+Eppler ext transition
148 | 20000000 | 0.1 | XFOIL ncrit=9
149 | 20000000 | 0.25 | JavaFoil+Calcfoil stall+Eppler ext transition
150 | 20000000 | 0.25 | XFOIL ncrit=9
151 | 20000000 | 0.5 | JavaFoil+Calcfoil stall+Eppler ext transition
152 | 20000000 | 0.5 | XFOIL ncrit=9

## 1. Re 50k Mach 0.00 (1)
BIGFOIL.COM POLAR EXPORT
NACA65-320 a=0.2
NACA65-320 a=0.2 |  |  |  | Cl Max: | 1.345 | at alpha= | 16 | deg
JavaFoil+Calcfoil stall+Eppler ext transition |  |  |  | L/D Max: | 31 | at alpha= | 8.5 | deg
Re: | 50000 |  |  | Cd Min: | 0.0226 | at alpha= | -0.5 | deg
Mach: | 0 |  |  | Cl=0 at alpha= | -1.661 | deg
|  |  |  | @ Cl=0.1, Cd= | 0.022682
|  |  |  | @ Cl=0.4, Cd= | 0.024952
|  |  |  | @ Cl=0.6, Cd= | 0.026984
alpha (deg) | Cl | Cd | Cm | Cl/Cd
-20 | -0.975 | 0.26479 | 0.006 | -3.681
-19.5 | -0.99 | 0.25188 | 0.005 | -3.932
-19 | -1.005 | 0.23852 | 0.005 | -4.211
-18.5 | -1.017 | 0.22556 | 0.005 | -4.507
-18 | -1.027 | 0.20449 | 0.004 | -5.022
-17.5 | -1.035 | 0.19356 | 0.004 | -5.346
-17 | -1.04 | 0.17902 | 0.004 | -5.812
-16.5 | -1.043 | 0.17144 | 0.003 | -6.083
-16 | -1.043 | 0.16437 | 0.003 | -6.343
-15.5 | -1.037 | 0.15902 | 0.002 | -6.524
-15 | -1.031 | 0.15122 | 0.002 | -6.817
-14.5 | -1.021 | 0.14284 | 0.001 | -7.149
-14 | -1.008 | 0.1353 | 0.001 | -7.452
-13.5 | -0.992 | 0.12521 | 0.001 | -7.922
-13 | -0.97 | 0.12033 | 0 | -8.061
-12.5 | -0.944 | 0.1112 | 0 | -8.485
-12 | -0.915 | 0.10395 | -0.001 | -8.802
-11.5 | -0.884 | 0.09772 | -0.001 | -9.047
-11 | -0.851 | 0.09066 | -0.002 | -9.386
-10.5 | -0.816 | 0.08643 | -0.002 | -9.441
-10 | -0.779 | 0.08054 | -0.002 | -9.674
-9.5 | -0.74 | 0.07463 | -0.003 | -9.922
-9 | -0.7 | 0.07066 | -0.003 | -9.908
-8.5 | -0.658 | 0.06632 | -0.004 | -9.925
-8 | -0.615 | 0.06196 | -0.004 | -9.927
-7.5 | -0.571 | 0.05881 | -0.005 | -9.704
-7 | -0.525 | 0.05524 | -0.005 | -9.508
-6.5 | -0.479 | 0.05222 | -0.006 | -9.167
-6 | -0.431 | 0.04951 | -0.006 | -8.712
-5.5 | -0.383 | 0.04702 | -0.007 | -8.154
-5 | -0.4 | 0.0242 | -0.015 | -16.533
-4.5 | -0.342 | 0.02366 | -0.016 | -14.445
-4 | -0.283 | 0.02313 | -0.017 | -12.227
-3.5 | -0.214 | 0.02433 | -0.017 | -8.777
-3 | -0.156 | 0.02389 | -0.018 | -6.534
-2.5 | -0.098 | 0.02352 | -0.019 | -4.174
-2 | -0.04 | 0.02321 | -0.02 | -1.722
-1.5 | 0.019 | 0.02294 | -0.02 | 0.82
-1 | 0.078 | 0.02273 | -0.021 | 3.428
-0.5 | 0.137 | 0.0226 | -0.022 | 6.072
0 | 0.194 | 0.02369 | -0.023 | 8.186
0.5 | 0.252 | 0.02395 | -0.024 | 10.524
1 | 0.31 | 0.02429 | -0.025 | 12.755
1.5 | 0.367 | 0.02469 | -0.026 | 14.883
2 | 0.425 | 0.02515 | -0.027 | 16.891
2.5 | 0.482 | 0.02565 | -0.028 | 18.799
3 | 0.537 | 0.02625 | -0.029 | 20.447
3.5 | 0.593 | 0.0269 | -0.03 | 22.047
4 | 0.65 | 0.02758 | -0.032 | 23.551
4.5 | 0.706 | 0.02831 | -0.033 | 24.949
5 | 0.762 | 0.02915 | -0.034 | 26.148
5.5 | 0.817 | 0.0301 | -0.035 | 27.133
6 | 0.871 | 0.03113 | -0.036 | 27.972
6.5 | 0.924 | 0.03221 | -0.037 | 28.68
7 | 0.977 | 0.03334 | -0.038 | 29.289
7.5 | 1.028 | 0.03465 | -0.039 | 29.669
8 | 1.109 | 0.03597 | -0.041 | 30.842
8.5 | 1.158 | 0.03737 | -0.042 | 31
9 | 1.205 | 0.03914 | -0.044 | 30.79
9.5 | 1.249 | 0.04097 | -0.045 | 30.488
10 | 1.11 | 0.07319 | -0.022 | 15.167
10.5 | 1.144 | 0.07834 | -0.022 | 14.608
11 | 1.177 | 0.08358 | -0.022 | 14.082
11.5 | 1.208 | 0.08899 | -0.022 | 13.57
12 | 1.235 | 0.09473 | -0.022 | 13.042
12.5 | 1.261 | 0.10221 | -0.022 | 12.338
13 | 1.284 | 0.10837 | -0.022 | 11.844
13.5 | 1.303 | 0.11593 | -0.023 | 11.243
14 | 1.32 | 0.12379 | -0.023 | 10.665
14.5 | 1.333 | 0.13277 | -0.023 | 10.04
15 | 1.34 | 0.13892 | -0.023 | 9.649
15.5 | 1.344 | 0.14778 | -0.023 | 9.097
16 | 1.345 | 0.15649 | -0.024 | 8.596
16.5 | 1.343 | 0.16764 | -0.024 | 8.009
17 | 1.337 | 0.17933 | -0.024 | 7.455
17.5 | 1.328 | 0.18766 | -0.024 | 7.076
18 | 1.316 | 0.20415 | -0.024 | 6.448
18.5 | 1.3 | 0.21412 | -0.024 | 6.071
19 | 1.28 | 0.23194 | -0.025 | 5.519
19.5 | 1.258 | 0.23966 | -0.025 | 5.248
20 | 1.233 | 0.25628 | -0.024 | 4.812

## 2. Re 50k Mach 0.00 (2)
BIGFOIL.COM POLAR EXPORT
NACA65-320 a=0.2
NACA65-320 a=0.2 |  |  |  | Cl Max: | 1.0604 | at alpha= | 15.5 | deg
XFOIL ncrit=9 |  |  |  | L/D Max: | 13.9392 | at alpha= | 14.5 | deg
Re: | 50000 |  |  | Cd Min: | 0.22802 | at alpha= | 20 | deg
Mach: | 0 |  |  | Cl=0 at alpha= | 2.2645 | deg
|  |  |  | @ Cl=0.1, Cd= | 0.074009
|  |  |  | @ Cl=0.4, Cd= | 0.11499
|  |  |  | @ Cl=0.6, Cd= | 0.12049
alpha (deg) | Cl | Cd | Cm | Cl/Cd
-14 | -0.3008 | 0.14551 | -0.0391 | -2.0672
-13.5 | -0.2889 | 0.14004 | -0.0411 | -2.063
-13 | -0.2856 | 0.13592 | -0.041 | -2.1012
-12 | -0.3558 | 0.13697 | -0.0281 | -2.5976
-11.5 | -0.6787 | 0.09098 | -0.0536 | -7.4599
-11 | -0.7203 | 0.08464 | -0.0488 | -8.5102
-10.5 | -0.8154 | 0.07972 | -0.0388 | -10.2283
-10 | -0.9237 | 0.07514 | -0.0242 | -12.2931
-9.5 | -0.9677 | 0.07014 | -0.0147 | -13.7967
-9 | -0.9772 | 0.06451 | -0.0086 | -15.148
-8.5 | -0.9766 | 0.05929 | -0.0031 | -16.4716
-8 | -0.9661 | 0.05467 | 0.0018 | -17.6715
-7.5 | -0.9462 | 0.05089 | 0.0059 | -18.593
-7 | -0.9169 | 0.04756 | 0.0089 | -19.2788
-6.5 | -0.8735 | 0.0448 | 0.0101 | -19.4978
-6 | -0.8224 | 0.04296 | 0.0108 | -19.1434
-5.5 | 0.0122 | 0.06655 | -0.0677 | 0.18332
-5 | 0.0163 | 0.06606 | -0.0649 | 0.24675
-4.5 | 0.0247 | 0.06582 | -0.0627 | 0.37527
-4 | 0.0333 | 0.06584 | -0.0603 | 0.50577
-3.5 | 0.0241 | 0.06627 | -0.0543 | 0.36366
-3 | 0.0136 | 0.0668 | -0.0481 | 0.20359
-2.5 | -0.135 | 0.06819 | -0.0146 | -1.9798
-2 | -0.1383 | 0.06759 | -0.0093 | -2.0462
-1.5 | -0.1374 | 0.06719 | -0.0049 | -2.0449
-1 | -0.1307 | 0.0669 | -0.0015 | -1.9537
-0.5 | -0.1193 | 0.06677 | 0.0009 | -1.7867
0 | -0.1008 | 0.06696 | 0.0019 | -1.5054
0.5 | -0.0805 | 0.06743 | 0.0025 | -1.1938
1 | -0.0505 | 0.06828 | 0.001 | -0.7396
1.5 | -0.0391 | 0.06866 | 0.0032 | -0.56947
2 | -0.0329 | 0.06884 | 0.0064 | -0.47792
2.5 | 0.0293 | 0.07078 | -0.0019 | 0.41396
3 | 0.0806 | 0.07311 | -0.0074 | 1.1024
3.5 | 0.1108 | 0.07451 | -0.0084 | 1.487
4 | 0.1327 | 0.07601 | -0.0078 | 1.7458
4.5 | 0.1541 | 0.07749 | -0.007 | 1.9886
5 | 0.1753 | 0.07987 | -0.0061 | 2.1948
5.5 | 0.1663 | 0.07921 | -0.0001 | 2.0995
6 | 0.168 | 0.07979 | 0.0043 | 2.1055
6.5 | 0.169 | 0.08054 | 0.0091 | 2.0983
7 | 0.1883 | 0.08316 | 0.0106 | 2.2643
7.5 | 0.2032 | 0.0852 | 0.0117 | 2.385
8 | 0.224 | 0.08774 | 0.0118 | 2.553
8.5 | 0.2562 | 0.09165 | 0.0102 | 2.7954
9 | 0.2948 | 0.09649 | 0.008 | 3.0552
9.5 | 0.3292 | 0.10173 | 0.0059 | 3.236
10 | 0.3383 | 0.1045 | 0.0064 | 3.2373
10.5 | 0.373 | 0.10954 | 0.0044 | 3.4051
11 | 0.4 | 0.11499 | 0.0027 | 3.4786
11.5 | 0.4192 | 0.11918 | 0.0018 | 3.5174
12 | 0.4419 | 0.12468 | 0.0003 | 3.5443
12.5 | 0.471 | 0.13005 | -0.0012 | 3.6217
13 | 0.6021 | 0.12033 | 0.005 | 5.0037
13.5 | 0.6733 | 0.11628 | 0.0086 | 5.7903
14 | 0.7298 | 0.11035 | 0.0136 | 6.6135
14.5 | 0.9862 | 0.07075 | 0.0325 | 13.9392
15.5 | 1.0604 | 0.07952 | 0.0341 | 13.335
16 | 1.0121 | 0.09107 | 0.0329 | 11.1134
16.5 | 0.9397 | 0.10756 | 0.0278 | 8.7365
17.5 | 0.6312 | 0.19549 | -0.0222 | 3.2288
18 | 0.6613 | 0.20495 | -0.0244 | 3.2266
18.5 | 0.6623 | 0.20915 | -0.0286 | 3.1666
19 | 0.6767 | 0.21601 | -0.0321 | 3.1327
20 | 0.7063 | 0.22802 | -0.0392 | 3.0975

## 3. Re 50k Mach 0.10 (1)
BIGFOIL.COM POLAR EXPORT
NACA65-320 a=0.2
NACA65-320 a=0.2 |  |  |  | Cl Max: | 1.334 | at alpha= | 15.5 | deg
JavaFoil+Calcfoil stall+Eppler ext transition |  |  |  | L/D Max: | 30.82 | at alpha= | 8.5 | deg
Re: | 50000 |  |  | Cd Min: | 0.02268 | at alpha= | -0.5 | deg
Mach: | 0.1 |  |  | Cl=0 at alpha= | -1.661 | deg
|  |  |  | @ Cl=0.1, Cd= | 0.022781
|  |  |  | @ Cl=0.4, Cd= | 0.025035
|  |  |  | @ Cl=0.6, Cd= | 0.027068
alpha (deg) | Cl | Cd | Cm | Cl/Cd
-20 | -0.932 | 0.26784 | 0.006 | -3.478
-19.5 | -0.951 | 0.25007 | 0.006 | -3.803
-19 | -0.969 | 0.23993 | 0.005 | -4.037
-18.5 | -0.985 | 0.22457 | 0.005 | -4.385
-18 | -0.999 | 0.21046 | 0.004 | -4.745
-17.5 | -1.01 | 0.20305 | 0.004 | -4.972
-17 | -1.019 | 0.18246 | 0.004 | -5.584
-16.5 | -1.024 | 0.17755 | 0.003 | -5.769
-16 | -1.027 | 0.16938 | 0.003 | -6.064
-15.5 | -1.027 | 0.15555 | 0.002 | -6.601
-15 | -1.023 | 0.14611 | 0.002 | -7.001
-14.5 | -1.014 | 0.14744 | 0.001 | -6.874
-14 | -1.003 | 0.13572 | 0.001 | -7.387
-13.5 | -0.988 | 0.12862 | 0.001 | -7.683
-13 | -0.967 | 0.12065 | 0 | -8.018
-12.5 | -0.942 | 0.1144 | 0 | -8.237
-12 | -0.914 | 0.10293 | -0.001 | -8.883
-11.5 | -0.884 | 0.09762 | -0.001 | -9.059
-11 | -0.852 | 0.09204 | -0.002 | -9.258
-10.5 | -0.817 | 0.08589 | -0.002 | -9.517
-10 | -0.781 | 0.07987 | -0.002 | -9.779
-9.5 | -0.743 | 0.07465 | -0.003 | -9.946
-9 | -0.702 | 0.07131 | -0.003 | -9.851
-8.5 | -0.661 | 0.06681 | -0.004 | -9.888
-8 | -0.617 | 0.06234 | -0.004 | -9.905
-7.5 | -0.573 | 0.05867 | -0.005 | -9.767
-7 | -0.528 | 0.05551 | -0.005 | -9.504
-6.5 | -0.481 | 0.05242 | -0.006 | -9.172
-6 | -0.433 | 0.04968 | -0.006 | -8.722
-5.5 | -0.385 | 0.04712 | -0.007 | -8.172
-5 | -0.402 | 0.02432 | -0.015 | -16.527
-4.5 | -0.343 | 0.02377 | -0.016 | -14.442
-4 | -0.284 | 0.02323 | -0.017 | -12.232
-3.5 | -0.215 | 0.02441 | -0.017 | -8.793
-3 | -0.157 | 0.02395 | -0.018 | -6.55
-2.5 | -0.099 | 0.02359 | -0.019 | -4.183
-2 | -0.04 | 0.02328 | -0.02 | -1.726
-1.5 | 0.019 | 0.02305 | -0.021 | 0.82
-1 | 0.078 | 0.02284 | -0.022 | 3.426
-0.5 | 0.138 | 0.02268 | -0.023 | 6.082
0 | 0.195 | 0.02377 | -0.024 | 8.203
0.5 | 0.253 | 0.02407 | -0.025 | 10.519
1 | 0.311 | 0.02441 | -0.026 | 12.755
1.5 | 0.369 | 0.02481 | -0.027 | 14.876
2 | 0.427 | 0.02523 | -0.028 | 16.923
2.5 | 0.484 | 0.02578 | -0.029 | 18.792
3 | 0.539 | 0.02639 | -0.03 | 20.433
3.5 | 0.596 | 0.02702 | -0.031 | 22.06
4 | 0.653 | 0.02771 | -0.032 | 23.561
4.5 | 0.709 | 0.02849 | -0.033 | 24.905
5 | 0.766 | 0.02932 | -0.034 | 26.111
5.5 | 0.821 | 0.03026 | -0.035 | 27.124
6 | 0.875 | 0.03132 | -0.036 | 27.927
6.5 | 0.928 | 0.03239 | -0.037 | 28.649
7 | 0.981 | 0.03355 | -0.038 | 29.242
7.5 | 1.033 | 0.03488 | -0.039 | 29.6
8 | 1.114 | 0.03626 | -0.042 | 30.72
8.5 | 1.163 | 0.03774 | -0.043 | 30.82
9 | 1.209 | 0.03947 | -0.044 | 30.638
9.5 | 1.253 | 0.04142 | -0.045 | 30.262
10 | 1.113 | 0.0736 | -0.022 | 15.129
10.5 | 1.148 | 0.07892 | -0.022 | 14.543
11 | 1.18 | 0.0836 | -0.022 | 14.111
11.5 | 1.21 | 0.09016 | -0.022 | 13.42
12 | 1.237 | 0.09615 | -0.022 | 12.864
12.5 | 1.261 | 0.10193 | -0.022 | 12.374
13 | 1.283 | 0.1104 | -0.022 | 11.619
13.5 | 1.301 | 0.11579 | -0.023 | 11.237
14 | 1.316 | 0.1241 | -0.023 | 10.607
14.5 | 1.327 | 0.13353 | -0.023 | 9.941
15 | 1.333 | 0.14366 | -0.023 | 9.275
15.5 | 1.334 | 0.15299 | -0.024 | 8.719
16 | 1.332 | 0.15998 | -0.024 | 8.324
16.5 | 1.326 | 0.16842 | -0.024 | 7.873
17 | 1.317 | 0.18088 | -0.024 | 7.281
17.5 | 1.305 | 0.19838 | -0.024 | 6.577
18 | 1.289 | 0.20447 | -0.024 | 6.306
18.5 | 1.269 | 0.21667 | -0.024 | 5.856
19 | 1.245 | 0.23536 | -0.024 | 5.288
19.5 | 1.218 | 0.24983 | -0.024 | 4.875
20 | 1.189 | 0.26491 | -0.024 | 4.489

## 4. Re 50k Mach 0.10 (2)
BIGFOIL.COM POLAR EXPORT
NACA65-320 a=0.2
NACA65-320 a=0.2 |  |  |  | Cl Max: | 1.0238 | at alpha= | 15 | deg
XFOIL ncrit=9 |  |  |  | L/D Max: | 13.4942 | at alpha= | 14.5 | deg
Re: | 50000 |  |  | Cd Min: | 0.22882 | at alpha= | 20 | deg
Mach: | 0.1 |  |  | Cl=0 at alpha= | 2.2787 | deg
|  |  |  | @ Cl=0.1, Cd= | 0.074497
|  |  |  | @ Cl=0.4, Cd= | 0.11593
|  |  |  | @ Cl=0.6, Cd= | 0.12182
alpha (deg) | Cl | Cd | Cm | Cl/Cd
-13.5 | -0.2868 | 0.14051 | -0.0416 | -2.0411
-13 | -0.2867 | 0.13682 | -0.041 | -2.0955
-12 | -0.528 | 0.10752 | -0.0531 | -4.9107
-11.5 | -0.6612 | 0.09269 | -0.0541 | -7.1335
-11 | -0.697 | 0.08612 | -0.05 | -8.0934
-10.5 | -0.7943 | 0.08039 | -0.0413 | -9.8806
-10 | -0.9021 | 0.0762 | -0.0271 | -11.8386
-9.5 | -0.9617 | 0.07136 | -0.0163 | -13.4767
-9 | -0.9732 | 0.06566 | -0.01 | -14.8218
-8.5 | -0.9757 | 0.06036 | -0.0042 | -16.1647
-8 | -0.9676 | 0.05562 | 0.0009 | -17.3966
-7.5 | -0.9498 | 0.05169 | 0.0052 | -18.3749
-7 | -0.9228 | 0.04831 | 0.0086 | -19.1016
-6.5 | -0.8797 | 0.04534 | 0.0098 | -19.4023
-6 | -0.8297 | 0.04341 | 0.0107 | -19.1131
-5.5 | 0.0107 | 0.06697 | -0.0677 | 0.15977
-5 | 0.0172 | 0.06642 | -0.0654 | 0.25896
-4.5 | 0.0267 | 0.06616 | -0.0633 | 0.40357
-4 | 0.0386 | 0.06616 | -0.0616 | 0.58343
-3.5 | 0.0259 | 0.06662 | -0.0549 | 0.38877
-3 | 0.0131 | 0.06715 | -0.0483 | 0.19509
-2.5 | -0.1379 | 0.06848 | -0.0142 | -2.0137
-2 | -0.1416 | 0.06791 | -0.0089 | -2.0851
-1.5 | -0.1411 | 0.06751 | -0.0043 | -2.0901
-1 | -0.1344 | 0.06721 | -0.0009 | -1.9997
-0.5 | -0.1223 | 0.06708 | 0.0014 | -1.8232
0 | -0.1033 | 0.06724 | 0.0023 | -1.5363
0.5 | -0.0838 | 0.06768 | 0.0031 | -1.2382
1 | -0.0541 | 0.0685 | 0.0017 | -0.78978
1.5 | -0.0388 | 0.06906 | 0.0031 | -0.56183
2 | -0.0325 | 0.06925 | 0.0063 | -0.46931
3 | 0.0841 | 0.0738 | -0.008 | 1.1396
3.5 | 0.1142 | 0.07512 | -0.009 | 1.5202
4 | 0.1334 | 0.07635 | -0.0079 | 1.7472
4.5 | 0.1582 | 0.07821 | -0.0076 | 2.0228
5 | 0.1693 | 0.07963 | -0.0051 | 2.1261
5.5 | 0.1691 | 0.07976 | -0.0005 | 2.1201
6 | 0.1732 | 0.08058 | 0.0036 | 2.1494
7 | 0.1905 | 0.08396 | 0.0104 | 2.2689
7.5 | 0.1966 | 0.08495 | 0.0128 | 2.3143
8 | 0.2229 | 0.08801 | 0.0122 | 2.5327
8.5 | 0.257 | 0.0921 | 0.0104 | 2.7904
9 | 0.2978 | 0.09727 | 0.0079 | 3.0616
9.5 | 0.3208 | 0.10144 | 0.007 | 3.1625
10 | 0.3371 | 0.10476 | 0.0068 | 3.2178
10.5 | 0.3778 | 0.11039 | 0.0043 | 3.4224
11 | 0.3936 | 0.11494 | 0.0034 | 3.4244
11.5 | 0.4267 | 0.12008 | 0.0017 | 3.5535
12 | 0.5015 | 0.12003 | 0.0028 | 4.1781
12.5 | 0.49 | 0.1267 | 0.0012 | 3.8674
13.5 | 0.6544 | 0.11941 | 0.008 | 5.4803
14 | 0.7053 | 0.11536 | 0.0122 | 6.1139
14.5 | 0.9786 | 0.07252 | 0.0332 | 13.4942
15 | 1.0238 | 0.07587 | 0.0345 | 13.4941
15.5 | 0.9989 | 0.08547 | 0.0338 | 11.6871
16 | 0.9169 | 0.10324 | 0.0285 | 8.8812
16.5 | 0.8012 | 0.13346 | 0.0148 | 6.0033
17 | 0.6775 | 0.1743 | -0.0078 | 3.887
17.5 | 0.7001 | 0.18472 | -0.0108 | 3.7901
18.5 | 0.6631 | 0.20986 | -0.0288 | 3.1597
19 | 0.6778 | 0.21677 | -0.0324 | 3.1268
20 | 0.7076 | 0.22882 | -0.0395 | 3.0924

## 5. Re 50k Mach 0.25 (1)
BIGFOIL.COM POLAR EXPORT
NACA65-320 a=0.2
NACA65-320 a=0.2 |  |  |  | Cl Max: | 1.277 | at alpha= | 14 | deg
JavaFoil+Calcfoil stall+Eppler ext transition |  |  |  | L/D Max: | 29.89 | at alpha= | 8 | deg
Re: | 50000 |  |  | Cd Min: | 0.02321 | at alpha= | -0.5 | deg
Mach: | 0.25 |  |  | Cl=0 at alpha= | -1.6583 | deg
|  |  |  | @ Cl=0.1, Cd= | 0.023311
|  |  |  | @ Cl=0.4, Cd= | 0.02555
|  |  |  | @ Cl=0.6, Cd= | 0.027595
alpha (deg) | Cl | Cd | Cm | Cl/Cd
-19 | -0.642 | 0.31943 | 0.003 | -2.011
-18.5 | -0.694 | 0.28506 | 0.003 | -2.434
-18 | -0.742 | 0.25769 | 0.003 | -2.878
-17.5 | -0.788 | 0.24923 | 0.004 | -3.163
-17 | -0.828 | 0.22144 | 0.004 | -3.738
-16.5 | -0.862 | 0.21225 | 0.003 | -4.062
-16 | -0.892 | 0.19494 | 0.003 | -4.574
-15.5 | -0.915 | 0.17902 | 0.002 | -5.114
-15 | -0.934 | 0.16339 | 0.002 | -5.713
-14.5 | -0.946 | 0.15107 | 0.002 | -6.26
-14 | -0.95 | 0.15114 | 0.001 | -6.285
-13.5 | -0.95 | 0.13661 | 0.001 | -6.955
-13 | -0.941 | 0.13033 | 0 | -7.218
-12.5 | -0.924 | 0.11821 | 0 | -7.819
-12 | -0.904 | 0.11221 | -0.001 | -8.056
-11.5 | -0.88 | 0.10295 | -0.001 | -8.547
-11 | -0.853 | 0.09669 | -0.002 | -8.818
-10.5 | -0.822 | 0.09025 | -0.002 | -9.107
-10 | -0.788 | 0.08408 | -0.002 | -9.376
-9.5 | -0.752 | 0.07788 | -0.003 | -9.657
-9 | -0.714 | 0.07333 | -0.003 | -9.731
-8.5 | -0.673 | 0.06788 | -0.004 | -9.911
-8 | -0.63 | 0.06384 | -0.004 | -9.869
-7.5 | -0.586 | 0.05966 | -0.005 | -9.818
-7 | -0.54 | 0.05652 | -0.005 | -9.548
-6.5 | -0.492 | 0.05334 | -0.006 | -9.233
-6 | -0.444 | 0.05015 | -0.006 | -8.859
-5.5 | -0.395 | 0.04777 | -0.007 | -8.263
-5 | -0.345 | 0.04492 | -0.008 | -7.692
-4.5 | -0.352 | 0.02439 | -0.016 | -14.419
-4 | -0.291 | 0.02381 | -0.017 | -12.228
-3.5 | -0.22 | 0.02498 | -0.017 | -8.809
-3 | -0.161 | 0.02452 | -0.018 | -6.562
-2.5 | -0.101 | 0.02412 | -0.019 | -4.195
-2 | -0.041 | 0.02381 | -0.02 | -1.73
-1.5 | 0.019 | 0.02357 | -0.021 | 0.822
-1 | 0.08 | 0.02336 | -0.022 | 3.434
-0.5 | 0.141 | 0.02321 | -0.023 | 6.092
0 | 0.2 | 0.02429 | -0.024 | 8.234
0.5 | 0.26 | 0.02461 | -0.025 | 10.556
1 | 0.319 | 0.02497 | -0.026 | 12.792
1.5 | 0.379 | 0.02539 | -0.027 | 14.92
2 | 0.438 | 0.02584 | -0.028 | 16.957
2.5 | 0.497 | 0.02642 | -0.029 | 18.815
3 | 0.553 | 0.02706 | -0.03 | 20.441
3.5 | 0.611 | 0.02772 | -0.031 | 22.058
4 | 0.67 | 0.02842 | -0.032 | 23.572
4.5 | 0.728 | 0.02926 | -0.034 | 24.883
5 | 0.785 | 0.03019 | -0.035 | 26.014
5.5 | 0.842 | 0.0312 | -0.036 | 26.981
6 | 0.897 | 0.03235 | -0.037 | 27.713
6.5 | 0.951 | 0.0335 | -0.038 | 28.4
7 | 1.005 | 0.03474 | -0.039 | 28.926
7.5 | 1.057 | 0.0362 | -0.04 | 29.2
8 | 1.138 | 0.03808 | -0.043 | 29.89
8.5 | 1.187 | 0.03977 | -0.044 | 29.85
9 | 1.233 | 0.04165 | -0.045 | 29.599
9.5 | 1.098 | 0.07039 | -0.023 | 15.595
10 | 1.132 | 0.07553 | -0.022 | 14.986
10.5 | 1.163 | 0.08142 | -0.022 | 14.29
11 | 1.192 | 0.08669 | -0.022 | 13.75
11.5 | 1.217 | 0.09345 | -0.022 | 13.023
12 | 1.238 | 0.10152 | -0.022 | 12.197
12.5 | 1.255 | 0.10801 | -0.022 | 11.619
13 | 1.267 | 0.11534 | -0.022 | 10.986
13.5 | 1.275 | 0.12536 | -0.023 | 10.17
14 | 1.277 | 0.13256 | -0.023 | 9.635
14.5 | 1.272 | 0.14256 | -0.023 | 8.926
15 | 1.259 | 0.15467 | -0.023 | 8.14
15.5 | 1.239 | 0.16595 | -0.023 | 7.467
16 | 1.213 | 0.18495 | -0.023 | 6.561
16.5 | 1.181 | 0.19222 | -0.023 | 6.146
17 | 1.143 | 0.22065 | -0.023 | 5.182
17.5 | 1.1 | 0.23718 | -0.023 | 4.638
18 | 1.052 | 0.26003 | -0.023 | 4.044
18.5 | 0.994 | 0.28134 | -0.023 | 3.535
19 | 0.931 | 0.30142 | -0.023 | 3.088

## 6. Re 50k Mach 0.25 (2)
BIGFOIL.COM POLAR EXPORT
NACA65-320 a=0.2
NACA65-320 a=0.2 |  |  |  | Cl Max: | 0.7431 | at alpha= | 15 | deg
XFOIL ncrit=9 |  |  |  | L/D Max: | 6.0851 | at alpha= | 14.5 | deg
Re: | 50000 |  |  | Cd Min: | 0.23339 | at alpha= | 20 | deg
Mach: | 0.25 |  |  | Cl=0 at alpha= | 2.198 | deg
|  |  |  | @ Cl=0.1, Cd= | 0.076349
|  |  |  | @ Cl=0.4, Cd= | 0.11871
|  |  |  | @ Cl=0.6, Cd= | 0.12618
alpha (deg) | Cl | Cd | Cm | Cl/Cd
-13 | -0.305 | 0.14332 | -0.039 | -2.1281
-12.5 | -0.3434 | 0.14479 | -0.0322 | -2.3717
-12 | -0.3372 | 0.1408 | -0.0276 | -2.3949
-11.5 | -0.4948 | 0.11417 | -0.0454 | -4.3339
-11 | -0.5962 | 0.09708 | -0.0509 | -6.1413
-10.5 | -0.681 | 0.08721 | -0.0491 | -7.8087
-10 | -0.803 | 0.08042 | -0.0404 | -9.9851
-9.5 | -0.9206 | 0.07756 | -0.0249 | -11.8695
-9 | -0.9393 | 0.07157 | -0.0185 | -13.1242
-8.5 | -0.9588 | 0.06608 | -0.0114 | -14.5097
-8 | -0.9669 | 0.06089 | -0.0049 | -15.8795
-7.5 | -0.9631 | 0.05629 | 0.0008 | -17.1096
-7 | -0.9483 | 0.05243 | 0.0058 | -18.087
-6.5 | -0.9102 | 0.04857 | 0.0078 | -18.74
-6 | -0.8652 | 0.04602 | 0.0096 | -18.8005
-5.5 | 0.011 | 0.06916 | -0.0691 | 0.15905
-5 | 0.0312 | 0.06824 | -0.0696 | 0.45721
-4.5 | 0.0333 | 0.06814 | -0.0661 | 0.4887
-4 | 0.0323 | 0.06822 | -0.0617 | 0.47347
-3.5 | 0.0323 | 0.06857 | -0.0575 | 0.47105
-3 | 0.0139 | 0.06907 | -0.0496 | 0.20125
-2.5 | -0.1669 | 0.07035 | -0.0095 | -2.3724
-2 | -0.1615 | 0.06973 | -0.0059 | -2.3161
-1.5 | -0.1556 | 0.06925 | -0.0023 | -2.2469
-1 | -0.1478 | 0.06892 | 0.001 | -2.1445
-0.5 | -0.1374 | 0.06882 | 0.0038 | -1.9965
0 | -0.1191 | 0.06886 | 0.005 | -1.7296
0.5 | -0.0982 | 0.06913 | 0.0057 | -1.4205
1 | -0.0732 | 0.06992 | 0.0054 | -1.0469
1.5 | -0.0422 | 0.07098 | 0.0038 | -0.59453
2 | -0.0305 | 0.07149 | 0.006 | -0.42663
2.5 | 0.0465 | 0.07389 | -0.0051 | 0.62931
3 | 0.0897 | 0.07573 | -0.0087 | 1.1845
3.5 | 0.12 | 0.07755 | -0.0097 | 1.5474
4.5 | 0.1608 | 0.08052 | -0.0076 | 1.997
5 | 0.175 | 0.08175 | -0.0053 | 2.1407
5.5 | 0.1925 | 0.08377 | -0.0036 | 2.298
6 | 0.1957 | 0.08498 | 0.0005 | 2.3029
6.5 | 0.179 | 0.08411 | 0.0078 | 2.1282
7 | 0.1733 | 0.08425 | 0.0135 | 2.057
7.5 | 0.1921 | 0.08655 | 0.0147 | 2.2195
8 | 0.2276 | 0.09063 | 0.0131 | 2.5113
8.5 | 0.2674 | 0.09582 | 0.0106 | 2.7906
9 | 0.2773 | 0.09806 | 0.0114 | 2.8279
9.5 | 0.3041 | 0.10204 | 0.0102 | 2.9802
10.5 | 0.3616 | 0.11189 | 0.0069 | 3.2317
11 | 0.3925 | 0.11679 | 0.0052 | 3.3607
11.5 | 0.4128 | 0.12199 | 0.0038 | 3.3839
12 | 0.4894 | 0.12119 | 0.0055 | 4.0383
12.5 | 0.5333 | 0.12304 | 0.0061 | 4.3344
13 | 0.5902 | 0.12411 | 0.0072 | 4.7555
13.5 | 0.6073 | 0.12773 | 0.0075 | 4.7546
14 | 0.6792 | 0.12223 | 0.0129 | 5.5567
14.5 | 0.7254 | 0.11921 | 0.0172 | 6.0851
15 | 0.7431 | 0.12306 | 0.0177 | 6.0385
15.5 | 0.6855 | 0.14496 | 0.0073 | 4.7289
16 | 0.6822 | 0.15591 | 0.0028 | 4.3756
16.5 | 0.6704 | 0.16903 | -0.0039 | 3.9662
17 | 0.675 | 0.18016 | -0.009 | 3.7467
18 | 0.663 | 0.2092 | -0.0257 | 3.1692
18.5 | 0.668 | 0.21381 | -0.03 | 3.1243
19 | 0.6851 | 0.22112 | -0.0336 | 3.0983
20 | 0.7156 | 0.23339 | -0.0413 | 3.0661

## 7. Re 50k Mach 0.50 (1)
BIGFOIL.COM POLAR EXPORT
NACA65-320 a=0.2
NACA65-320 a=0.2 |  |  |  | Cl Max: | 1.229 | at alpha= | 8 | deg
JavaFoil+Calcfoil stall+Eppler ext transition |  |  |  | L/D Max: | 26.974 | at alpha= | 7 | deg
Re: | 50000 |  |  | Cd Min: | 0.02562 | at alpha= | -0.5 | deg
Mach: | 0.5 |  |  | Cl=0 at alpha= | -1.6618 | deg
|  |  |  | @ Cl=0.1, Cd= | 0.025712
|  |  |  | @ Cl=0.4, Cd= | 0.027862
|  |  |  | @ Cl=0.6, Cd= | 0.029934
alpha (deg) | Cl | Cd | Cm | Cl/Cd
-20 | -1.044 | 0.60306 | 0.009 | -1.732
-19.5 | -1.014 | 0.43302 | 0.008 | -2.341
-19 | -0.986 | 0.4343 | 0.007 | -2.27
-18.5 | -0.958 | 0.43553 | 0.007 | -2.2
-18 | -0.931 | 0.42205 | 0.006 | -2.205
-17.5 | -0.903 | 0.42367 | 0.006 | -2.131
-17 | -0.873 | 0.39393 | 0.005 | -2.215
-16.5 | -0.845 | 0.39602 | 0.004 | -2.133
-16 | -0.817 | 0.3672 | 0.004 | -2.225
-15.5 | -0.789 | 0.34899 | 0.003 | -2.262
-15 | -0.76 | 0.33465 | 0.002 | -2.27
-14.5 | -0.731 | 0.32925 | 0.002 | -2.222
-14 | -0.703 | 0.31432 | 0.001 | -2.238
-13.5 | -0.675 | 0.30674 | 0.001 | -2.202
-13 | -0.647 | 0.29109 | 0 | -2.224
-12.5 | -0.618 | 0.27566 | 0 | -2.241
-12 | -0.59 | 0.27415 | -0.001 | -2.151
-11.5 | -0.561 | 0.25326 | -0.001 | -2.217
-11 | -0.533 | 0.24496 | -0.002 | -2.177
-10.5 | -0.503 | 0.18108 | -0.001 | -2.778
-10 | -0.476 | 0.16204 | -0.003 | -2.94
-9.5 | -0.572 | 0.13578 | -0.003 | -4.21
-9 | -0.673 | 0.09977 | -0.004 | -6.745
-8.5 | -0.677 | 0.08556 | -0.004 | -7.914
-8 | -0.657 | 0.07637 | -0.005 | -8.605
-7.5 | -0.625 | 0.06776 | -0.005 | -9.217
-7 | -0.584 | 0.0631 | -0.006 | -9.257
-6.5 | -0.538 | 0.05792 | -0.006 | -9.296
-6 | -0.489 | 0.05379 | -0.007 | -9.088
-5.5 | -0.436 | 0.05061 | -0.008 | -8.62
-5 | -0.382 | 0.0478 | -0.008 | -7.994
-4.5 | -0.327 | 0.04504 | -0.009 | -7.265
-4 | -0.321 | 0.02654 | -0.019 | -12.109
-3.5 | -0.254 | 0.02597 | -0.02 | -9.782
-3 | -0.178 | 0.027 | -0.02 | -6.605
-2.5 | -0.112 | 0.02654 | -0.021 | -4.229
-2 | -0.046 | 0.02619 | -0.022 | -1.747
-1.5 | 0.022 | 0.02587 | -0.023 | 0.833
-1 | 0.089 | 0.02573 | -0.024 | 3.461
-0.5 | 0.157 | 0.02562 | -0.025 | 6.125
0 | 0.222 | 0.02666 | -0.026 | 8.337
0.5 | 0.289 | 0.02703 | -0.027 | 10.682
1 | 0.355 | 0.02748 | -0.029 | 12.921
1.5 | 0.421 | 0.02804 | -0.03 | 15.022
2 | 0.487 | 0.02865 | -0.031 | 17.003
2.5 | 0.553 | 0.02932 | -0.032 | 18.866
3 | 0.615 | 0.03013 | -0.033 | 20.396
3.5 | 0.679 | 0.03101 | -0.034 | 21.906
4 | 0.744 | 0.03201 | -0.036 | 23.242
4.5 | 0.808 | 0.03318 | -0.037 | 24.351
5 | 0.872 | 0.03442 | -0.038 | 25.321
5.5 | 0.933 | 0.03578 | -0.039 | 26.076
6 | 0.993 | 0.0373 | -0.04 | 26.613
6.5 | 1.05 | 0.03898 | -0.041 | 26.93
7 | 1.104 | 0.04093 | -0.043 | 26.974
7.5 | 1.183 | 0.04472 | -0.045 | 26.464
8 | 1.229 | 0.04746 | -0.047 | 25.894
8.5 | 1.095 | 0.06886 | -0.022 | 15.906
9 | 1.119 | 0.07556 | -0.022 | 14.806
9.5 | 1.125 | 0.08446 | -0.022 | 13.318
10 | 1.102 | 0.09689 | -0.022 | 11.373
10.5 | 1.002 | 0.11942 | -0.021 | 8.389
11 | 0.716 | 0.17706 | -0.02 | 4.041
11.5 | 0.744 | 0.21449 | -0.023 | 3.467
12 | 0.771 | 0.23805 | -0.023 | 3.24
12.5 | 0.8 | 0.26797 | -0.027 | 2.986
13 | 0.828 | 0.27282 | -0.027 | 3.033

## 8. Re 50k Mach 0.50 (2)
BIGFOIL.COM POLAR EXPORT
NACA65-320 a=0.2
NACA65-320 a=0.2 |  |  |  | Cl Max: | 0.771 | at alpha= | 20 | deg
XFOIL ncrit=9 |  |  |  | L/D Max: | 4.1023 | at alpha= | 13.5 | deg
Re: | 50000 |  |  | Cd Min: | 0.25999 | at alpha= | 20 | deg
Mach: | 0.5 |  |  | Cl=0 at alpha= | 2.0058 | deg
|  |  |  | @ Cl=0.1, Cd= | 0.085323
|  |  |  | @ Cl=0.4, Cd= | 0.13035
|  |  |  | @ Cl=0.6, Cd= | 0.15009
alpha (deg) | Cl | Cd | Cm | Cl/Cd
-11 | -0.4228 | 0.13669 | -0.0411 | -3.0931
-10.5 | -0.4371 | 0.12503 | -0.049 | -3.496
-10 | -0.4471 | 0.11416 | -0.0555 | -3.9164
-9.5 | -0.5254 | 0.09921 | -0.0627 | -5.2958
-9 | -0.5705 | 0.08944 | -0.0646 | -6.3786
-8.5 | -0.6288 | 0.08109 | -0.0636 | -7.7543
-8 | -0.6934 | 0.07536 | -0.0569 | -9.2012
-7.5 | -0.7565 | 0.07098 | -0.0472 | -10.6579
-7 | -0.8125 | 0.06736 | -0.0356 | -12.0621
-6.5 | -0.861 | 0.06371 | -0.0225 | -13.5144
-6 | -0.9198 | 0.06014 | -0.0055 | -15.2943
-5.5 | -0.9033 | 0.05579 | -0.0001 | -16.1911
-5 | -0.843 | 0.05277 | 0.0015 | -15.975
-4.5 | -0.7521 | 0.05161 | 0.0009 | -14.5728
-4 | -0.7386 | 0.04954 | 0.0088 | -14.9092
-3.5 | -0.7427 | 0.04953 | 0.0257 | -14.995
-3 | -0.2726 | 0.07894 | 0.0003 | -3.4533
-2.5 | -0.2339 | 0.07825 | -0.0016 | -2.9891
-2 | -0.2195 | 0.07775 | 0.0009 | -2.8232
-1.5 | -0.1974 | 0.07717 | 0.002 | -2.558
-1 | -0.1848 | 0.07678 | 0.005 | -2.4069
-0.5 | -0.1729 | 0.07654 | 0.0081 | -2.2589
0 | -0.1614 | 0.07648 | 0.0113 | -2.1104
0.5 | -0.1458 | 0.07654 | 0.0137 | -1.9049
1 | -0.1237 | 0.07689 | 0.0147 | -1.6088
1.5 | -0.0778 | 0.07827 | 0.0105 | -0.994
2 | -0.0007 | 0.08125 | 0.0001 | -0.0086154
2.5 | 0.0598 | 0.08378 | -0.0065 | 0.71377
3 | 0.1046 | 0.0855 | -0.01 | 1.2234
3.5 | 0.1493 | 0.08804 | -0.0136 | 1.6958
4 | 0.1738 | 0.0898 | -0.0127 | 1.9354
4.5 | 0.1984 | 0.09242 | -0.0118 | 2.1467
5 | 0.2005 | 0.0929 | -0.0073 | 2.1582
5.5 | 0.2145 | 0.09461 | -0.0047 | 2.2672
6 | 0.2312 | 0.09685 | -0.0024 | 2.3872
6.5 | 0.2447 | 0.09933 | 0.0005 | 2.4635
7 | 0.2377 | 0.09982 | 0.0061 | 2.3813
7.5 | 0.2261 | 0.09984 | 0.0125 | 2.2646
8 | 0.2162 | 0.09997 | 0.0188 | 2.1626
8.5 | 0.2216 | 0.10149 | 0.0221 | 2.1835
9 | 0.2516 | 0.10542 | 0.0211 | 2.3866
9.5 | 0.2906 | 0.11111 | 0.0186 | 2.6154
10 | 0.304 | 0.11428 | 0.0181 | 2.6601
11 | 0.3623 | 0.12456 | 0.014 | 2.9086
11.5 | 0.3963 | 0.1304 | 0.0117 | 3.0391
12 | 0.4756 | 0.12944 | 0.0143 | 3.6743
12.5 | 0.5009 | 0.13404 | 0.0132 | 3.7369
13 | 0.5424 | 0.13811 | 0.013 | 3.9273
13.5 | 0.5813 | 0.1417 | 0.0133 | 4.1023
14 | 0.5933 | 0.14788 | 0.0113 | 4.012
14.5 | 0.6132 | 0.15445 | 0.0094 | 3.9702
15 | 0.6199 | 0.16336 | 0.0052 | 3.7947
15.5 | 0.6354 | 0.1721 | 0.0013 | 3.692
16 | 0.6377 | 0.18217 | -0.0047 | 3.5006
16.5 | 0.6482 | 0.19222 | -0.0103 | 3.3722
18 | 0.6915 | 0.22845 | -0.03 | 3.0269
18.5 | 0.6991 | 0.23323 | -0.0356 | 2.9975
19 | 0.7334 | 0.24525 | -0.039 | 2.9904
19.5 | 0.7437 | 0.2493 | -0.0446 | 2.9832
20 | 0.771 | 0.25999 | -0.0488 | 2.9655

## 9. Re 100k Mach 0.00 (1)
BIGFOIL.COM POLAR EXPORT
NACA65-320 a=0.2
NACA65-320 a=0.2 |  |  |  | Cl Max: | 1.346 | at alpha= | 16 | deg
JavaFoil+Calcfoil stall+Eppler ext transition |  |  |  | L/D Max: | 40.477 | at alpha= | 7.5 | deg
Re: | 100000 |  |  | Cd Min: | 0.01617 | at alpha= | -0.5 | deg
Mach: | 0 |  |  | Cl=0 at alpha= | -1.6583 | deg
|  |  |  | @ Cl=0.1, Cd= | 0.016244
|  |  |  | @ Cl=0.4, Cd= | 0.018352
|  |  |  | @ Cl=0.6, Cd= | 0.019931
alpha (deg) | Cl | Cd | Cm | Cl/Cd
-20 | -0.975 | 0.23315 | 0.006 | -4.184
-19.5 | -0.991 | 0.21657 | 0.006 | -4.576
-19 | -1.005 | 0.20376 | 0.005 | -4.933
-18.5 | -1.017 | 0.19405 | 0.005 | -5.243
-18 | -1.028 | 0.18203 | 0.005 | -5.647
-17.5 | -1.036 | 0.1721 | 0.004 | -6.017
-17 | -1.041 | 0.16495 | 0.004 | -6.312
-16.5 | -1.044 | 0.1534 | 0.003 | -6.805
-16 | -1.044 | 0.14643 | 0.003 | -7.129
-15.5 | -1.038 | 0.14146 | 0.002 | -7.336
-15 | -1.031 | 0.13509 | 0.002 | -7.634
-14.5 | -1.021 | 0.12471 | 0.001 | -8.19
-14 | -1.008 | 0.11739 | 0.001 | -8.59
-13.5 | -0.992 | 0.11222 | 0.001 | -8.842
-13 | -0.97 | 0.105 | 0 | -9.239
-12.5 | -0.944 | 0.09831 | 0 | -9.599
-12 | -0.915 | 0.09386 | -0.001 | -9.752
-11.5 | -0.884 | 0.08738 | -0.001 | -10.119
-11 | -0.851 | 0.08157 | -0.002 | -10.434
-10.5 | -0.816 | 0.07762 | -0.002 | -10.515
-10 | -0.779 | 0.07262 | -0.003 | -10.731
-9.5 | -0.741 | 0.06751 | -0.003 | -10.97
-9 | -0.7 | 0.06402 | -0.003 | -10.939
-8.5 | -0.658 | 0.06038 | -0.004 | -10.904
-8 | -0.615 | 0.05683 | -0.004 | -10.827
-7.5 | -0.571 | 0.05355 | -0.005 | -10.657
-7 | -0.526 | 0.05038 | -0.006 | -10.431
-6.5 | -0.479 | 0.0479 | -0.006 | -9.999
-6 | -0.432 | 0.04503 | -0.007 | -9.602
-5.5 | -0.46 | 0.02066 | -0.014 | -22.258
-5 | -0.402 | 0.02004 | -0.015 | -20.059
-4.5 | -0.343 | 0.01953 | -0.016 | -17.578
-4 | -0.284 | 0.01903 | -0.017 | -14.926
-3.5 | -0.217 | 0.01765 | -0.018 | -12.315
-3 | -0.159 | 0.01727 | -0.019 | -9.209
-2.5 | -0.1 | 0.01696 | -0.02 | -5.905
-2 | -0.041 | 0.01668 | -0.021 | -2.447
-1.5 | 0.019 | 0.01646 | -0.022 | 1.169
-1 | 0.08 | 0.01628 | -0.023 | 4.897
-0.5 | 0.141 | 0.01617 | -0.024 | 8.693
0 | 0.197 | 0.01735 | -0.025 | 11.363
0.5 | 0.256 | 0.01757 | -0.026 | 14.579
1 | 0.315 | 0.01785 | -0.027 | 17.63
1.5 | 0.373 | 0.01818 | -0.028 | 20.523
2 | 0.431 | 0.01855 | -0.029 | 23.246
2.5 | 0.489 | 0.01895 | -0.03 | 25.823
3 | 0.544 | 0.01942 | -0.031 | 28.028
3.5 | 0.601 | 0.01994 | -0.032 | 30.149
4 | 0.658 | 0.02045 | -0.033 | 32.187
4.5 | 0.716 | 0.02099 | -0.034 | 34.096
5 | 0.772 | 0.02164 | -0.035 | 35.697
5.5 | 0.827 | 0.02246 | -0.036 | 36.83
6 | 0.882 | 0.02322 | -0.037 | 37.966
6.5 | 0.935 | 0.02401 | -0.038 | 38.962
7 | 0.989 | 0.02479 | -0.039 | 39.891
7.5 | 1.041 | 0.02572 | -0.04 | 40.477
8 | 1.114 | 0.03054 | -0.042 | 36.474
8.5 | 1.163 | 0.03188 | -0.043 | 36.489
9 | 1.21 | 0.03343 | -0.044 | 36.191
9.5 | 1.254 | 0.03511 | -0.045 | 35.728
10 | 1.296 | 0.03682 | -0.046 | 35.194
10.5 | 1.335 | 0.03862 | -0.047 | 34.57
11 | 1.179 | 0.07639 | -0.024 | 15.436
11.5 | 1.209 | 0.08154 | -0.024 | 14.832
12 | 1.236 | 0.087 | -0.023 | 14.212
12.5 | 1.261 | 0.09219 | -0.023 | 13.683
13 | 1.284 | 0.09864 | -0.023 | 13.017
13.5 | 1.304 | 0.10471 | -0.023 | 12.451
14 | 1.32 | 0.11034 | -0.023 | 11.967
14.5 | 1.333 | 0.11699 | -0.023 | 11.396
15 | 1.341 | 0.12625 | -0.024 | 10.622
15.5 | 1.345 | 0.132 | -0.024 | 10.188
16 | 1.346 | 0.14025 | -0.025 | 9.596
16.5 | 1.343 | 0.15141 | -0.025 | 8.871
17 | 1.337 | 0.15988 | -0.025 | 8.366
17.5 | 1.328 | 0.1702 | -0.025 | 7.805
18 | 1.317 | 0.17951 | -0.025 | 7.335
18.5 | 1.301 | 0.19264 | -0.026 | 6.751
19 | 1.28 | 0.19642 | -0.026 | 6.519
19.5 | 1.258 | 0.20732 | -0.026 | 6.068
20 | 1.234 | 0.21786 | -0.025 | 5.663

## 10. Re 100k Mach 0.00 (2)
BIGFOIL.COM POLAR EXPORT
NACA65-320 a=0.2
NACA65-320 a=0.2 |  |  |  | Cl Max: | 1.1225 | at alpha= | 17 | deg
XFOIL ncrit=9 |  |  |  | L/D Max: | 23.305 | at alpha= | 12 | deg
Re: | 100000 |  |  | Cd Min: | 0.21989 | at alpha= | 20 | deg
Mach: | 0 |  |  | Cl=0 at alpha= | 4.0725 | deg
|  |  |  | @ Cl=0.1, Cd= | 0.056085
|  |  |  | @ Cl=0.4, Cd= | 0.060948
|  |  |  | @ Cl=0.6, Cd= | 0.063791
alpha (deg) | Cl | Cd | Cm | Cl/Cd
-16.5 | -0.4039 | 0.16758 | -0.0293 | -2.4102
-16 | -0.4107 | 0.16058 | -0.0356 | -2.5576
-15.5 | -0.3762 | 0.154 | -0.0373 | -2.4429
-15 | -0.3872 | 0.14637 | -0.044 | -2.6454
-14.5 | -0.3565 | 0.1404 | -0.0462 | -2.5392
-14 | -0.3477 | 0.13306 | -0.0504 | -2.6131
-13.5 | -0.3967 | 0.12765 | -0.0544 | -3.1077
-13 | -0.3435 | 0.12224 | -0.0551 | -2.81
-12.5 | -0.64 | 0.06952 | -0.0888 | -9.206
-12 | -0.6597 | 0.05882 | -0.0929 | -11.2156
-11.5 | -0.7165 | 0.05438 | -0.0848 | -13.1758
-11 | -0.6914 | 0.04841 | -0.0839 | -14.2822
-10.5 | -0.6674 | 0.04426 | -0.0814 | -15.0791
-10 | -0.6415 | 0.04155 | -0.0782 | -15.4392
-9.5 | -0.5756 | 0.03733 | -0.0811 | -15.4192
-9 | -0.4777 | 0.03394 | -0.0877 | -14.0748
-8.5 | -0.3999 | 0.03221 | -0.0907 | -12.4154
-8 | -0.3379 | 0.0311 | -0.0906 | -10.865
-7.5 | -0.3155 | 0.03037 | -0.0867 | -10.3885
-7 | -0.3397 | 0.02893 | -0.0774 | -11.7421
-6.5 | -0.4013 | 0.02786 | -0.0612 | -14.4042
-6 | -0.4698 | 0.02837 | -0.0423 | -16.5597
-5.5 | -0.5125 | 0.03048 | -0.025 | -16.8143
-5 | 0.0005 | 0.04668 | -0.0688 | 0.010711
-4.5 | 0.0834 | 0.0475 | -0.0722 | 1.7558
-4 | 0.1831 | 0.04912 | -0.0761 | 3.7276
-3.5 | 0.2269 | 0.04753 | -0.0771 | 4.7738
-3 | 0.2576 | 0.04828 | -0.0766 | 5.3355
-2.5 | -0.1107 | 0.05171 | -0.0189 | -2.1408
-2 | -0.4038 | 0.05067 | 0.0289 | -7.9692
-1.5 | -0.2844 | 0.05038 | 0.0196 | -5.6451
0 | -0.3731 | 0.04841 | 0.0456 | -7.7071
0.5 | -0.3321 | 0.04927 | 0.0456 | -6.7404
1 | -0.2754 | 0.05065 | 0.0427 | -5.4373
1.5 | -0.249 | 0.05058 | 0.0447 | -4.9229
2 | -0.2201 | 0.05097 | 0.0457 | -4.3182
2.5 | -0.1817 | 0.05218 | 0.0459 | -3.4822
3 | -0.1155 | 0.05479 | 0.042 | -2.108
3.5 | -0.0687 | 0.05607 | 0.0411 | -1.2253
4.5 | 0.0513 | 0.05555 | 0.0384 | 0.92349
5 | 0.1277 | 0.05639 | 0.0337 | 2.2646
5.5 | 0.2106 | 0.05758 | 0.0274 | 3.6575
6 | 0.2924 | 0.0591 | 0.0203 | 4.9475
6.5 | 0.3815 | 0.06062 | 0.0118 | 6.2933
7 | 0.4645 | 0.06209 | 0.004 | 7.4811
7.5 | 0.5277 | 0.06297 | -0.0005 | 8.3802
8 | 0.4993 | 0.06226 | 0.0094 | 8.0196
8.5 | 0.5367 | 0.06283 | 0.0102 | 8.5421
9 | 0.5828 | 0.06318 | 0.0103 | 9.2244
9.5 | 0.6166 | 0.06438 | 0.011 | 9.5775
10 | 0.6423 | 0.06618 | 0.012 | 9.7053
10.5 | 0.7318 | 0.06157 | 0.0124 | 11.8857
11.5 | 0.9517 | 0.04296 | 0.0153 | 22.1532
12 | 0.9879 | 0.04239 | 0.0176 | 23.305
12.5 | 1.009 | 0.04354 | 0.0202 | 23.1741
13 | 0.9941 | 0.04856 | 0.023 | 20.4716
13.5 | 0.9631 | 0.05587 | 0.0253 | 17.2382
14 | 0.9505 | 0.06203 | 0.0269 | 15.3232
14.5 | 0.9688 | 0.06526 | 0.0284 | 14.8452
15 | 1.0026 | 0.06727 | 0.0297 | 14.9041
15.5 | 1.0508 | 0.06862 | 0.0309 | 15.3133
16 | 1.1125 | 0.07008 | 0.0316 | 15.8747
16.5 | 1.1186 | 0.07574 | 0.0318 | 14.7689
17 | 1.1225 | 0.08214 | 0.0315 | 13.6657
17.5 | 1.1157 | 0.08962 | 0.0306 | 12.4492
18 | 1.1111 | 0.09701 | 0.0291 | 11.4535
18.5 | 1.0684 | 0.10905 | 0.0251 | 9.7973
19 | 0.8399 | 0.15948 | -0.0026 | 5.2665
20 | 0.7275 | 0.21989 | -0.0347 | 3.3085

## 11. Re 100k Mach 0.10 (1)
BIGFOIL.COM POLAR EXPORT
NACA65-320 a=0.2
NACA65-320 a=0.2 |  |  |  | Cl Max: | 1.339 | at alpha= | 10.5 | deg
JavaFoil+Calcfoil stall+Eppler ext transition |  |  |  | L/D Max: | 40.39 | at alpha= | 7.5 | deg
Re: | 100000 |  |  | Cd Min: | 0.01623 | at alpha= | -0.5 | deg
Mach: | 0.1 |  |  | Cl=0 at alpha= | -1.6583 | deg
|  |  |  | @ Cl=0.1, Cd= | 0.016317
|  |  |  | @ Cl=0.4, Cd= | 0.018422
|  |  |  | @ Cl=0.6, Cd= | 0.019996
alpha (deg) | Cl | Cd | Cm | Cl/Cd
-20 | -0.932 | 0.23625 | 0.006 | -3.946
-19.5 | -0.952 | 0.22271 | 0.006 | -4.273
-19 | -0.969 | 0.21063 | 0.005 | -4.603
-18.5 | -0.985 | 0.19931 | 0.005 | -4.943
-18 | -0.999 | 0.19058 | 0.005 | -5.242
-17.5 | -1.01 | 0.17918 | 0.004 | -5.639
-17 | -1.019 | 0.1696 | 0.004 | -6.011
-16.5 | -1.025 | 0.15908 | 0.003 | -6.445
-16 | -1.028 | 0.14762 | 0.003 | -6.965
-15.5 | -1.028 | 0.14045 | 0.003 | -7.319
-15 | -1.024 | 0.13117 | 0.002 | -7.806
-14.5 | -1.014 | 0.12607 | 0.001 | -8.04
-14 | -1.003 | 0.12107 | 0.001 | -8.283
-13.5 | -0.988 | 0.11111 | 0.001 | -8.895
-13 | -0.968 | 0.10813 | 0 | -8.95
-12.5 | -0.942 | 0.09952 | 0 | -9.47
-12 | -0.915 | 0.09396 | -0.001 | -9.735
-11.5 | -0.885 | 0.08736 | -0.001 | -10.125
-11 | -0.852 | 0.08214 | -0.002 | -10.375
-10.5 | -0.818 | 0.07734 | -0.002 | -10.572
-10 | -0.781 | 0.07209 | -0.003 | -10.836
-9.5 | -0.743 | 0.06804 | -0.003 | -10.916
-9 | -0.703 | 0.06449 | -0.003 | -10.893
-8.5 | -0.661 | 0.06074 | -0.004 | -10.877
-8 | -0.618 | 0.05715 | -0.004 | -10.808
-7.5 | -0.573 | 0.05345 | -0.005 | -10.723
-7 | -0.528 | 0.05055 | -0.005 | -10.44
-6.5 | -0.481 | 0.04789 | -0.006 | -10.045
-6 | -0.434 | 0.04517 | -0.007 | -9.615
-5.5 | -0.462 | 0.02077 | -0.014 | -22.238
-5 | -0.404 | 0.02014 | -0.015 | -20.042
-4.5 | -0.345 | 0.01963 | -0.016 | -17.57
-4 | -0.285 | 0.01912 | -0.017 | -14.924
-3.5 | -0.218 | 0.01771 | -0.018 | -12.335
-3 | -0.16 | 0.01733 | -0.019 | -9.222
-2.5 | -0.101 | 0.01701 | -0.02 | -5.915
-2 | -0.041 | 0.01674 | -0.021 | -2.451
-1.5 | 0.019 | 0.01654 | -0.022 | 1.168
-1 | 0.08 | 0.01636 | -0.023 | 4.892
-0.5 | 0.141 | 0.01623 | -0.024 | 8.699
0 | 0.198 | 0.01741 | -0.025 | 11.383
0.5 | 0.257 | 0.01767 | -0.026 | 14.561
1 | 0.316 | 0.01795 | -0.027 | 17.611
1.5 | 0.375 | 0.01828 | -0.028 | 20.498
2 | 0.433 | 0.01861 | -0.029 | 23.28
2.5 | 0.491 | 0.01906 | -0.03 | 25.784
3 | 0.547 | 0.01954 | -0.031 | 27.977
3.5 | 0.604 | 0.02003 | -0.032 | 30.157
4 | 0.662 | 0.02055 | -0.033 | 32.188
4.5 | 0.719 | 0.02113 | -0.034 | 34.017
5 | 0.776 | 0.02178 | -0.035 | 35.609
5.5 | 0.831 | 0.02221 | -0.036 | 37.433
6 | 0.885 | 0.02337 | -0.037 | 37.892
6.5 | 0.94 | 0.02415 | -0.038 | 38.905
7 | 0.993 | 0.02495 | -0.039 | 39.819
7.5 | 1.045 | 0.02588 | -0.04 | 40.39
8 | 1.118 | 0.03079 | -0.043 | 36.324
8.5 | 1.168 | 0.03221 | -0.043 | 36.249
9 | 1.214 | 0.03378 | -0.044 | 35.945
9.5 | 1.258 | 0.03542 | -0.045 | 35.521
10 | 1.3 | 0.03725 | -0.046 | 34.896
10.5 | 1.339 | 0.03908 | -0.047 | 34.254
11 | 1.182 | 0.07687 | -0.024 | 15.372
11.5 | 1.211 | 0.082 | -0.024 | 14.772
12 | 1.237 | 0.08718 | -0.023 | 14.195
12.5 | 1.262 | 0.0924 | -0.023 | 13.656
13 | 1.283 | 0.09879 | -0.023 | 12.987
13.5 | 1.302 | 0.10511 | -0.023 | 12.383
14 | 1.317 | 0.11319 | -0.023 | 11.633
14.5 | 1.328 | 0.11883 | -0.024 | 11.174
15 | 1.333 | 0.12716 | -0.024 | 10.482
15.5 | 1.334 | 0.1362 | -0.024 | 9.797

## 12. Re 100k Mach 0.10 (2)
BIGFOIL.COM POLAR EXPORT
NACA65-320 a=0.2
NACA65-320 a=0.2 |  |  |  | Cl Max: | 1.1092 | at alpha= | 16.5 | deg
XFOIL ncrit=9 |  |  |  | L/D Max: | 23.3986 | at alpha= | 12 | deg
Re: | 100000 |  |  | Cd Min: | 0.22081 | at alpha= | 20 | deg
Mach: | 0.1 |  |  | Cl=0 at alpha= | 4.4925 | deg
|  |  |  | @ Cl=0.1, Cd= | 0.056789
|  |  |  | @ Cl=0.4, Cd= | 0.060899
|  |  |  | @ Cl=0.6, Cd= | 0.063025
alpha (deg) | Cl | Cd | Cm | Cl/Cd
-16.5 | -0.4025 | 0.16813 | -0.0296 | -2.394
-16 | -0.4068 | 0.16114 | -0.0357 | -2.5245
-15.5 | -0.3736 | 0.15452 | -0.0377 | -2.4178
-15 | -0.3824 | 0.14699 | -0.0442 | -2.6015
-14.5 | -0.3554 | 0.14097 | -0.0469 | -2.5211
-14 | -0.3436 | 0.13372 | -0.0508 | -2.5695
-13.5 | -0.409 | 0.12985 | -0.0536 | -3.1498
-13 | -0.3356 | 0.12255 | -0.0564 | -2.7385
-12.5 | -0.614 | 0.0705 | -0.0904 | -8.7092
-12 | -0.6442 | 0.05938 | -0.095 | -10.8488
-11.5 | -0.7058 | 0.05499 | -0.0872 | -12.8351
-11 | -0.6836 | 0.049 | -0.0861 | -13.951
-10.5 | -0.6634 | 0.04486 | -0.0831 | -14.7882
-10 | -0.6418 | 0.04215 | -0.0794 | -15.2266
-9.5 | -0.5776 | 0.03783 | -0.082 | -15.2683
-9 | -0.4838 | 0.03444 | -0.088 | -14.0476
-8.5 | -0.4018 | 0.03251 | -0.0914 | -12.3593
-8 | -0.3373 | 0.03143 | -0.0916 | -10.7318
-7.5 | -0.3107 | 0.03069 | -0.088 | -10.1238
-7 | -0.3311 | 0.02931 | -0.0792 | -11.2965
-6.5 | -0.3913 | 0.02823 | -0.0636 | -13.8611
-6 | -0.4601 | 0.02854 | -0.0449 | -16.1212
-5.5 | -0.5155 | 0.0302 | -0.0262 | -17.0695
-5 | -0.4939 | 0.03369 | -0.0171 | -14.6601
-4 | -0.394 | 0.04336 | -0.0057 | -9.0867
-3.5 | 0.1009 | 0.04886 | -0.0634 | 2.0651
-3 | 0.1316 | 0.04916 | -0.0618 | 2.677
-2.5 | -0.0451 | 0.05204 | -0.0292 | -0.86664
-2 | -0.0756 | 0.05225 | -0.0182 | -1.4469
-1.5 | -0.0976 | 0.05184 | -0.0083 | -1.8827
-1 | -0.1938 | 0.05108 | 0.0126 | -3.794
0 | -0.371 | 0.04892 | 0.0455 | -7.5838
0.5 | -0.3362 | 0.04935 | 0.0462 | -6.8126
1 | -0.2721 | 0.05129 | 0.0422 | -5.3051
1.5 | -0.2482 | 0.05096 | 0.0446 | -4.8705
2 | -0.2194 | 0.05131 | 0.0458 | -4.276
2.5 | -0.1836 | 0.05234 | 0.0463 | -3.5078
3 | -0.1411 | 0.05375 | 0.0456 | -2.6251
3.5 | -0.0709 | 0.05643 | 0.0414 | -1.2564
4 | -0.0263 | 0.05778 | 0.0404 | -0.45517
4.5 | 0.0004 | 0.05822 | 0.0407 | 0.0068705
5 | 0.1292 | 0.05637 | 0.0343 | 2.292
5.5 | 0.2106 | 0.05755 | 0.0284 | 3.6594
6 | 0.2948 | 0.0591 | 0.0209 | 4.9882
6.5 | 0.3823 | 0.06059 | 0.0128 | 6.3096
7 | 0.4653 | 0.06204 | 0.005 | 7.5
7.5 | 0.526 | 0.06359 | -0.0002 | 8.2717
8 | 0.5068 | 0.06226 | 0.0095 | 8.1401
8.5 | 0.5068 | 0.06494 | 0.0118 | 7.8041
9 | 0.5888 | 0.06302 | 0.0107 | 9.3431
9.5 | 0.6365 | 0.06304 | 0.0111 | 10.0968
10 | 0.6429 | 0.0664 | 0.0126 | 9.6822
10.5 | 0.7526 | 0.05973 | 0.0128 | 12.6
11 | 0.8176 | 0.05588 | 0.0146 | 14.6314
11.5 | 0.9221 | 0.04627 | 0.0168 | 19.9287
12 | 0.9914 | 0.04237 | 0.0186 | 23.3986
12.5 | 0.9999 | 0.04486 | 0.0214 | 22.2893
13 | 0.9851 | 0.04991 | 0.0241 | 19.7375
13.5 | 0.9541 | 0.05741 | 0.0262 | 16.6191
14 | 0.9459 | 0.06319 | 0.0277 | 14.9691
14.5 | 0.9675 | 0.06619 | 0.0292 | 14.617
15 | 1.0026 | 0.06817 | 0.0305 | 14.7073
15.5 | 1.0497 | 0.06979 | 0.0318 | 15.0408
16 | 1.1071 | 0.07167 | 0.0325 | 15.4472
16.5 | 1.1092 | 0.07783 | 0.0325 | 14.2516
17 | 1.1057 | 0.08502 | 0.032 | 13.0052
17.5 | 1.086 | 0.09399 | 0.0303 | 11.5544
18 | 1.0484 | 0.10549 | 0.0267 | 9.9384
18.5 | 0.9636 | 0.12563 | 0.0172 | 7.6701
19 | 0.8663 | 0.15374 | 0.0014 | 5.6348
19.5 | 0.7574 | 0.21609 | -0.0255 | 3.505
20 | 0.7285 | 0.22081 | -0.0351 | 3.2992

## 13. Re 100k Mach 0.25 (1)
BIGFOIL.COM POLAR EXPORT
NACA65-320 a=0.2
NACA65-320 a=0.2 |  |  |  | Cl Max: | 1.319 | at alpha= | 10 | deg
JavaFoil+Calcfoil stall+Eppler ext transition |  |  |  | L/D Max: | 39.585 | at alpha= | 7.5 | deg
Re: | 100000 |  |  | Cd Min: | 0.01665 | at alpha= | -0.5 | deg
Mach: | 0.25 |  |  | Cl=0 at alpha= | -1.6613 | deg
|  |  |  | @ Cl=0.1, Cd= | 0.016743
|  |  |  | @ Cl=0.4, Cd= | 0.018856
|  |  |  | @ Cl=0.6, Cd= | 0.020442
alpha (deg) | Cl | Cd | Cm | Cl/Cd
-19 | -0.642 | 0.26262 | 0.003 | -2.446
-18.5 | -0.694 | 0.23929 | 0.003 | -2.9
-18 | -0.742 | 0.21702 | 0.003 | -3.418
-17.5 | -0.789 | 0.2152 | 0.004 | -3.665
-17 | -0.828 | 0.19652 | 0.004 | -4.214
-16.5 | -0.863 | 0.18562 | 0.003 | -4.648
-16 | -0.892 | 0.16887 | 0.003 | -5.283
-15.5 | -0.916 | 0.15737 | 0.002 | -5.821
-15 | -0.934 | 0.14593 | 0.002 | -6.401
-14.5 | -0.946 | 0.13649 | 0.002 | -6.933
-14 | -0.95 | 0.13202 | 0.001 | -7.197
-13.5 | -0.95 | 0.12203 | 0.001 | -7.789
-13 | -0.941 | 0.11264 | 0 | -8.354
-12.5 | -0.925 | 0.10569 | 0 | -8.748
-12 | -0.904 | 0.09745 | -0.001 | -9.278
-11.5 | -0.88 | 0.09288 | -0.001 | -9.477
-11 | -0.853 | 0.08749 | -0.002 | -9.748
-10.5 | -0.822 | 0.08011 | -0.002 | -10.26
-10 | -0.788 | 0.0756 | -0.003 | -10.429
-9.5 | -0.752 | 0.07025 | -0.003 | -10.707
-9 | -0.714 | 0.06589 | -0.004 | -10.832
-8.5 | -0.673 | 0.062 | -0.004 | -10.855
-8 | -0.63 | 0.05793 | -0.004 | -10.876
-7.5 | -0.586 | 0.05444 | -0.005 | -10.762
-7 | -0.54 | 0.05155 | -0.006 | -10.472
-6.5 | -0.493 | 0.04868 | -0.006 | -10.121
-6 | -0.445 | 0.04561 | -0.007 | -9.76
-5.5 | -0.396 | 0.04342 | -0.008 | -9.112
-5 | -0.413 | 0.02072 | -0.016 | -19.949
-4.5 | -0.353 | 0.02016 | -0.017 | -17.527
-4 | -0.292 | 0.01961 | -0.018 | -14.912
-3.5 | -0.224 | 0.01823 | -0.018 | -12.274
-3 | -0.164 | 0.01781 | -0.019 | -9.19
-2.5 | -0.103 | 0.01748 | -0.02 | -5.899
-2 | -0.042 | 0.01719 | -0.021 | -2.446
-1.5 | 0.02 | 0.01696 | -0.022 | 1.166
-1 | 0.082 | 0.01678 | -0.023 | 4.888
-0.5 | 0.145 | 0.01665 | -0.024 | 8.692
0 | 0.203 | 0.01785 | -0.025 | 11.383
0.5 | 0.264 | 0.01812 | -0.026 | 14.557
1 | 0.324 | 0.01841 | -0.027 | 17.605
1.5 | 0.384 | 0.01876 | -0.029 | 20.478
2 | 0.444 | 0.01912 | -0.03 | 23.246
2.5 | 0.504 | 0.01958 | -0.031 | 25.732
3 | 0.56 | 0.02009 | -0.032 | 27.895
3.5 | 0.619 | 0.02061 | -0.033 | 30.058
4 | 0.679 | 0.02113 | -0.034 | 32.121
4.5 | 0.737 | 0.02175 | -0.035 | 33.903
5 | 0.795 | 0.02249 | -0.036 | 35.349
5.5 | 0.852 | 0.02326 | -0.037 | 36.621
6 | 0.907 | 0.0239 | -0.038 | 37.946
6.5 | 0.963 | 0.02504 | -0.039 | 38.451
7 | 1.017 | 0.02598 | -0.04 | 39.149
7.5 | 1.069 | 0.02702 | -0.041 | 39.585
8 | 1.143 | 0.03241 | -0.044 | 35.259
8.5 | 1.192 | 0.03404 | -0.045 | 35.009
9 | 1.238 | 0.03573 | -0.046 | 34.632
9.5 | 1.28 | 0.03757 | -0.046 | 34.067
10 | 1.319 | 0.0396 | -0.047 | 33.309
10.5 | 1.165 | 0.07408 | -0.024 | 15.731
11 | 1.193 | 0.07933 | -0.023 | 15.042
11.5 | 1.217 | 0.08493 | -0.022 | 14.333
12 | 1.238 | 0.09001 | -0.023 | 13.759
12.5 | 1.255 | 0.0966 | -0.023 | 12.993
13 | 1.268 | 0.10486 | -0.023 | 12.088
13.5 | 1.275 | 0.11029 | -0.023 | 11.56
14 | 1.278 | 0.12137 | -0.024 | 10.528
14.5 | 1.273 | 0.13033 | -0.024 | 9.768
15 | 1.259 | 0.13631 | -0.024 | 9.239

## 14. Re 100k Mach 0.25 (2)
BIGFOIL.COM POLAR EXPORT
NACA65-320 a=0.2
NACA65-320 a=0.2 |  |  |  | Cl Max: | 1.0534 | at alpha= | 16 | deg
XFOIL ncrit=9 |  |  |  | L/D Max: | 18.9437 | at alpha= | 12.5 | deg
Re: | 100000 |  |  | Cd Min: | 0.22589 | at alpha= | 20 | deg
Mach: | 0.25 |  |  | Cl=0 at alpha= | 4.2793 | deg
|  |  |  | @ Cl=0.1, Cd= | 0.057204
|  |  |  | @ Cl=0.4, Cd= | 0.063903
|  |  |  | @ Cl=0.6, Cd= | 0.069274
alpha (deg) | Cl | Cd | Cm | Cl/Cd
-16.5 | -0.3999 | 0.17148 | -0.032 | -2.3321
-16 | -0.3865 | 0.16383 | -0.0367 | -2.3592
-15.5 | -0.3618 | 0.15729 | -0.0402 | -2.3002
-15 | -0.3575 | 0.14997 | -0.0459 | -2.3838
-14.5 | -0.3729 | 0.14477 | -0.053 | -2.5758
-14 | -0.3271 | 0.13765 | -0.0527 | -2.3763
-13.5 | -0.3645 | 0.1326 | -0.0578 | -2.7489
-13 | -0.4618 | 0.09669 | -0.0848 | -4.7761
-12.5 | -0.4842 | 0.07781 | -0.0961 | -6.2229
-12 | -0.5543 | 0.06325 | -0.1049 | -8.7636
-11.5 | -0.6344 | 0.05739 | -0.1014 | -11.0542
-11 | -0.6282 | 0.05153 | -0.0992 | -12.191
-10.5 | -0.6307 | 0.04782 | -0.0937 | -13.189
-10 | -0.6304 | 0.04527 | -0.0874 | -13.9253
-9.5 | -0.5756 | 0.04032 | -0.0884 | -14.2758
-9 | -0.5062 | 0.03698 | -0.091 | -13.6885
-8.5 | -0.4177 | 0.0343 | -0.0946 | -12.1778
-8 | -0.3435 | 0.03324 | -0.0961 | -10.3339
-7.5 | -0.2913 | 0.03232 | -0.0939 | -9.013
-7 | -0.2913 | 0.03144 | -0.0876 | -9.2653
-6.5 | -0.3411 | 0.03008 | -0.0751 | -11.3398
-6 | -0.4103 | 0.02959 | -0.0571 | -13.8662
-5.5 | -0.4796 | 0.031 | -0.0383 | -15.471
-5 | -0.473 | 0.03425 | -0.0248 | -13.8102
-4.5 | -0.3132 | 0.0447 | -0.0285 | -7.0067
-4 | 0.0693 | 0.0502 | -0.0668 | 1.3805
-3.5 | 0.1073 | 0.05069 | -0.0658 | 2.1168
-3 | 0.1413 | 0.05033 | -0.0641 | 2.8075
-2.5 | -0.4696 | 0.05342 | 0.0278 | -8.7907
-2 | -0.0421 | 0.05334 | -0.024 | -0.78928
-1.5 | -0.3675 | 0.05256 | 0.0286 | -6.992
-1 | -0.2525 | 0.05255 | 0.02 | -4.8049
0 | -0.3573 | 0.05169 | 0.0433 | -6.9124
0.5 | -0.3444 | 0.05067 | 0.0471 | -6.7969
1 | -0.3085 | 0.05126 | 0.0478 | -6.0183
1.5 | -0.2412 | 0.05359 | 0.0435 | -4.5008
2 | -0.2088 | 0.05367 | 0.0449 | -3.8904
2.5 | -0.1821 | 0.05386 | 0.0466 | -3.381
3 | -0.1464 | 0.05484 | 0.0472 | -2.6696
3.5 | -0.1052 | 0.05603 | 0.0469 | -1.8776
4 | -0.0529 | 0.05753 | 0.0454 | -0.91952
4.5 | 0.0418 | 0.05597 | 0.0429 | 0.74683
5 | 0.1012 | 0.05723 | 0.0398 | 1.7683
5.5 | 0.1708 | 0.05878 | 0.0349 | 2.9058
6 | 0.2487 | 0.06059 | 0.0282 | 4.1046
6.5 | 0.3318 | 0.06245 | 0.0206 | 5.3131
7 | 0.4163 | 0.06425 | 0.0127 | 6.4794
7.5 | 0.5038 | 0.06578 | 0.0046 | 7.6589
8 | 0.4877 | 0.06526 | 0.0124 | 7.4732
8.5 | 0.5159 | 0.06568 | 0.0145 | 7.8548
9 | 0.5632 | 0.06614 | 0.0146 | 8.5153
9.5 | 0.5745 | 0.06944 | 0.0155 | 8.2733
10.5 | 0.6792 | 0.06876 | 0.0168 | 9.8778
12.5 | 0.9631 | 0.05084 | 0.0271 | 18.9437
13 | 0.9394 | 0.05748 | 0.0291 | 16.3431
13.5 | 0.9206 | 0.06443 | 0.0304 | 14.2884
14 | 0.9314 | 0.06866 | 0.0318 | 13.5654
14.5 | 0.9687 | 0.07042 | 0.0338 | 13.756
15 | 1.0128 | 0.07238 | 0.0353 | 13.9928
15.5 | 1.0311 | 0.07747 | 0.0356 | 13.3097
16 | 1.0534 | 0.08233 | 0.0357 | 12.7948
16.5 | 1.0442 | 0.09063 | 0.0344 | 11.5216
17 | 1.0116 | 0.10173 | 0.031 | 9.944
17.5 | 0.9637 | 0.11596 | 0.0247 | 8.3106
18 | 0.9048 | 0.13397 | 0.015 | 6.7538
18.5 | 0.7189 | 0.19664 | -0.0198 | 3.6559
19 | 0.7076 | 0.21186 | -0.029 | 3.3399
19.5 | 0.7559 | 0.22185 | -0.0285 | 3.4073
20 | 0.7346 | 0.22589 | -0.0374 | 3.252

## 15. Re 100k Mach 0.50 (1)
BIGFOIL.COM POLAR EXPORT
NACA65-320 a=0.2
NACA65-320 a=0.2 |  |  |  | Cl Max: | 1.233 | at alpha= | 8 | deg
JavaFoil+Calcfoil stall+Eppler ext transition |  |  |  | L/D Max: | 36.204 | at alpha= | 7 | deg
Re: | 100000 |  |  | Cd Min: | 0.01858 | at alpha= | -0.5 | deg
Mach: | 0.5 |  |  | Cl=0 at alpha= | -1.6618 | deg
|  |  |  | @ Cl=0.1, Cd= | 0.018719
|  |  |  | @ Cl=0.4, Cd= | 0.020759
|  |  |  | @ Cl=0.6, Cd= | 0.02239
alpha (deg) | Cl | Cd | Cm | Cl/Cd
-20 | -1.044 | 0.45642 | 0.009 | -2.288
-19.5 | -1.014 | 0.34388 | 0.008 | -2.948
-19 | -0.986 | 0.34541 | 0.007 | -2.854
-18.5 | -0.958 | 0.34664 | 0.007 | -2.765
-18 | -0.931 | 0.34097 | 0.006 | -2.73
-17.5 | -0.903 | 0.32355 | 0.006 | -2.791
-17 | -0.873 | 0.30973 | 0.005 | -2.818
-16.5 | -0.845 | 0.30066 | 0.004 | -2.81
-16 | -0.817 | 0.29538 | 0.004 | -2.766
-15.5 | -0.789 | 0.26779 | 0.003 | -2.948
-15 | -0.76 | 0.26073 | 0.002 | -2.913
-14.5 | -0.731 | 0.25012 | 0.002 | -2.924
-14 | -0.703 | 0.24074 | 0.001 | -2.922
-13.5 | -0.675 | 0.23463 | 0.001 | -2.879
-13 | -0.647 | 0.23588 | 0 | -2.744
-12.5 | -0.618 | 0.21444 | 0 | -2.881
-12 | -0.59 | 0.20724 | -0.001 | -2.845
-11.5 | -0.561 | 0.20376 | -0.001 | -2.755
-11 | -0.533 | 0.18515 | -0.002 | -2.88
-10.5 | -0.503 | 0.14164 | -0.001 | -3.552
-10 | -0.477 | 0.1402 | -0.003 | -3.399
-9.5 | -0.572 | 0.11303 | -0.003 | -5.058
-9 | -0.673 | 0.08421 | -0.004 | -7.993
-8.5 | -0.677 | 0.07471 | -0.004 | -9.065
-8 | -0.657 | 0.06654 | -0.005 | -9.878
-7.5 | -0.625 | 0.06062 | -0.005 | -10.305
-7 | -0.584 | 0.05582 | -0.006 | -10.464
-6.5 | -0.538 | 0.05182 | -0.007 | -10.392
-6 | -0.489 | 0.04877 | -0.007 | -10.026
-5.5 | -0.436 | 0.04581 | -0.008 | -9.527
-5 | -0.382 | 0.04322 | -0.009 | -8.849
-4.5 | -0.389 | 0.02268 | -0.018 | -17.163
-4 | -0.323 | 0.02193 | -0.019 | -14.716
-3.5 | -0.255 | 0.02128 | -0.02 | -11.987
-3 | -0.181 | 0.01994 | -0.021 | -9.066
-2.5 | -0.114 | 0.01953 | -0.022 | -5.83
-2 | -0.046 | 0.0192 | -0.023 | -2.419
-1.5 | 0.022 | 0.01888 | -0.024 | 1.159
-1 | 0.091 | 0.01874 | -0.025 | 4.836
-0.5 | 0.16 | 0.01858 | -0.026 | 8.604
0 | 0.225 | 0.01979 | -0.028 | 11.383
0.5 | 0.292 | 0.02012 | -0.029 | 14.537
1 | 0.359 | 0.02049 | -0.03 | 17.543
1.5 | 0.426 | 0.02093 | -0.031 | 20.363
2 | 0.493 | 0.02145 | -0.032 | 22.971
2.5 | 0.559 | 0.02198 | -0.033 | 25.442
3 | 0.621 | 0.0226 | -0.035 | 27.488
3.5 | 0.687 | 0.02329 | -0.036 | 29.481
4 | 0.752 | 0.02404 | -0.037 | 31.258
4.5 | 0.816 | 0.02494 | -0.038 | 32.712
5 | 0.88 | 0.02593 | -0.039 | 33.938
5.5 | 0.942 | 0.02694 | -0.041 | 34.96
6 | 1.002 | 0.02807 | -0.042 | 35.714
6.5 | 1.06 | 0.0294 | -0.043 | 36.058
7 | 1.115 | 0.0308 | -0.044 | 36.204
7.5 | 1.187 | 0.03858 | -0.047 | 30.778
8 | 1.233 | 0.04093 | -0.048 | 30.119
8.5 | 1.097 | 0.06208 | -0.024 | 17.674
9 | 1.119 | 0.06824 | -0.023 | 16.401
9.5 | 1.125 | 0.07567 | -0.023 | 14.869
10 | 1.102 | 0.08554 | -0.022 | 12.884
10.5 | 1.002 | 0.10059 | -0.022 | 9.961
11 | 0.716 | 0.14389 | -0.021 | 4.973
11.5 | 0.744 | 0.17235 | -0.023 | 4.315
12 | 0.771 | 0.19142 | -0.024 | 4.029
12.5 | 0.8 | 0.20346 | -0.027 | 3.932
13 | 0.828 | 0.20794 | -0.028 | 3.98

## 16. Re 100k Mach 0.50 (2)
BIGFOIL.COM POLAR EXPORT
NACA65-320 a=0.2
NACA65-320 a=0.2 |  |  |  | Cl Max: | 0.8525 | at alpha= | 13.5 | deg
XFOIL ncrit=9 |  |  |  | L/D Max: | 11.5491 | at alpha= | 12 | deg
Re: | 100000 |  |  | Cd Min: | 0.25048 | at alpha= | 20 | deg
Mach: | 0.5 |  |  | Cl=0 at alpha= | 4.5247 | deg
|  |  |  | @ Cl=0.1, Cd= | 0.063292
|  |  |  | @ Cl=0.4, Cd= | 0.075548
|  |  |  | @ Cl=0.6, Cd= | 0.084482
alpha (deg) | Cl | Cd | Cm | Cl/Cd
-20 | -0.5445 | 0.24191 | -0.0042 | -2.2508
-19.5 | -0.5015 | 0.22729 | -0.0067 | -2.2064
-19 | -0.4887 | 0.22283 | -0.0138 | -2.1932
-18.5 | -0.4577 | 0.21229 | -0.0181 | -2.156
-18 | -0.4338 | 0.20539 | -0.0236 | -2.1121
-17.5 | -0.4156 | 0.19779 | -0.0301 | -2.1012
-17 | -0.3819 | 0.18955 | -0.0346 | -2.0148
-16.5 | -0.37 | 0.18299 | -0.0422 | -2.022
-16 | -0.3324 | 0.17459 | -0.0469 | -1.9039
-15.5 | -0.3355 | 0.16987 | -0.0549 | -1.975
-15 | -0.304 | 0.16362 | -0.0549 | -1.858
-14.5 | -0.2762 | 0.15491 | -0.0666 | -1.783
-14 | -0.2534 | 0.14753 | -0.0775 | -1.7176
-13.5 | -0.2019 | 0.13698 | -0.0848 | -1.4739
-13 | -0.2212 | 0.13092 | -0.0935 | -1.6896
-12.5 | -0.1684 | 0.12182 | -0.0955 | -1.3824
-12 | -0.2531 | 0.09251 | -0.1169 | -2.7359
-11.5 | -0.2621 | 0.08273 | -0.1214 | -3.1681
-11 | -0.3043 | 0.07124 | -0.1272 | -4.2715
-10.5 | -0.3516 | 0.06232 | -0.1297 | -5.6418
-10 | -0.389 | 0.05581 | -0.1288 | -6.9701
-9.5 | -0.4153 | 0.05079 | -0.1253 | -8.1768
-9 | -0.4281 | 0.04696 | -0.1208 | -9.1163
-8.5 | -0.4297 | 0.04424 | -0.1155 | -9.7129
-8 | -0.3797 | 0.04106 | -0.1135 | -9.2474
-7.5 | -0.3114 | 0.03975 | -0.1125 | -7.834
-7 | -0.2281 | 0.03957 | -0.1108 | -5.7645
-6.5 | -0.2119 | 0.0397 | -0.1039 | -5.3375
-6 | -0.2491 | 0.03857 | -0.093 | -6.4584
-5.5 | -0.3181 | 0.03864 | -0.077 | -8.2324
-4.5 | -0.1353 | 0.05578 | -0.0594 | -2.4256
-4 | -0.1085 | 0.05906 | -0.0514 | -1.8371
-3.5 | -0.0055 | 0.05999 | -0.056 | -0.091682
-3 | -0.0784 | 0.06213 | -0.0373 | -1.2619
-2.5 | -0.0871 | 0.0623 | -0.0288 | -1.3981
-2 | -0.1177 | 0.0619 | -0.0171 | -1.9015
-1.5 | -0.1326 | 0.06256 | -0.0084 | -2.1196
-1 | -0.2269 | 0.06114 | 0.0127 | -3.7112
-0.5 | -0.1485 | 0.06133 | 0.0086 | -2.4213
0 | -0.2971 | 0.05893 | 0.0363 | -5.0416
0.5 | -0.3081 | 0.06103 | 0.0413 | -5.0483
1 | -0.3136 | 0.05902 | 0.049 | -5.3135
1.5 | -0.2335 | 0.05819 | 0.0475 | -4.0127
2 | -0.2275 | 0.05839 | 0.0517 | -3.8962
2.5 | -0.168 | 0.05791 | 0.0521 | -2.9011
3 | -0.1334 | 0.05803 | 0.0535 | -2.2988
3.5 | -0.0876 | 0.05886 | 0.054 | -1.4883
4 | -0.0466 | 0.05949 | 0.0547 | -0.78332
4.5 | -0.0023 | 0.06044 | 0.055 | -0.038054
5 | 0.0443 | 0.06171 | 0.0547 | 0.71787
5.5 | 0.0936 | 0.06311 | 0.0537 | 1.4831
6 | 0.1507 | 0.06473 | 0.0513 | 2.3281
6.5 | 0.2159 | 0.06689 | 0.0471 | 3.2277
7.5 | 0.3438 | 0.07312 | 0.0346 | 4.7019
8 | 0.4202 | 0.07642 | 0.0266 | 5.4986
8.5 | 0.4867 | 0.0783 | 0.022 | 6.2158
9 | 0.4814 | 0.07816 | 0.0286 | 6.1592
9.5 | 0.5037 | 0.08097 | 0.0289 | 6.2208
10 | 0.5336 | 0.08398 | 0.0285 | 6.3539
10.5 | 0.5975 | 0.08388 | 0.0291 | 7.1233
11 | 0.6146 | 0.088 | 0.029 | 6.9841
11.5 | 0.6571 | 0.08918 | 0.0302 | 7.3682
12 | 0.8283 | 0.07172 | 0.04 | 11.5491
12.5 | 0.8417 | 0.07567 | 0.0415 | 11.1233
13 | 0.8423 | 0.08194 | 0.0418 | 10.2795
13.5 | 0.8525 | 0.08773 | 0.042 | 9.7173
14 | 0.8492 | 0.09604 | 0.0401 | 8.8421
14.5 | 0.8196 | 0.10852 | 0.0347 | 7.5525
15 | 0.7688 | 0.12561 | 0.0252 | 6.1205
15.5 | 0.7469 | 0.13954 | 0.0175 | 5.3526
16 | 0.7213 | 0.15629 | 0.0079 | 4.6151
16.5 | 0.705 | 0.1726 | -0.0016 | 4.0846
17 | 0.7052 | 0.18534 | -0.009 | 3.8049
17.5 | 0.714 | 0.19665 | -0.0152 | 3.6308
18 | 0.7308 | 0.20667 | -0.0203 | 3.5361
19 | 0.738 | 0.23393 | -0.0374 | 3.1548
19.5 | 0.7752 | 0.24408 | -0.0395 | 3.176
20 | 0.7766 | 0.25048 | -0.0475 | 3.1004

## 17. Re 250k Mach 0.00 (1)
BIGFOIL.COM POLAR EXPORT
NACA65-320 a=0.2
NACA65-320 a=0.2 |  |  |  | Cl Max: | 1.515 | at alpha= | 13.5 | deg
JavaFoil+Calcfoil stall+Eppler ext transition |  |  |  | L/D Max: | 63.918 | at alpha= | 7.5 | deg
Re: | 250000 |  |  | Cd Min: | 0.01074 | at alpha= | -0.5 | deg
Mach: | 0 |  |  | Cl=0 at alpha= | -1.6613 | deg
|  |  |  | @ Cl=0.1, Cd= | 0.010747
|  |  |  | @ Cl=0.4, Cd= | 0.011831
|  |  |  | @ Cl=0.6, Cd= | 0.012751
alpha (deg) | Cl | Cd | Cm | Cl/Cd
-20 | -0.977 | 0.20378 | 0.006 | -4.794
-19.5 | -0.993 | 0.19211 | 0.006 | -5.167
-19 | -1.007 | 0.18011 | 0.006 | -5.591
-18.5 | -1.019 | 0.17083 | 0.005 | -5.967
-18 | -1.03 | 0.16075 | 0.005 | -6.407
-17.5 | -1.038 | 0.15357 | 0.004 | -6.757
-17 | -1.043 | 0.14622 | 0.004 | -7.134
-16.5 | -1.046 | 0.13814 | 0.004 | -7.572
-16 | -1.046 | 0.12951 | 0.003 | -8.075
-15.5 | -1.039 | 0.12395 | 0.002 | -8.379
-15 | -1.032 | 0.11641 | 0.002 | -8.865
-14.5 | -1.022 | 0.11015 | 0.001 | -9.278
-14 | -1.009 | 0.10505 | 0.001 | -9.608
-13.5 | -0.993 | 0.09957 | 0.001 | -9.974
-13 | -0.971 | 0.09446 | 0 | -10.28
-12.5 | -0.944 | 0.08778 | 0 | -10.758
-12 | -0.916 | 0.08272 | -0.001 | -11.073
-11.5 | -0.885 | 0.07791 | -0.001 | -11.354
-11 | -0.851 | 0.07356 | -0.002 | -11.575
-10.5 | -0.817 | 0.06946 | -0.002 | -11.757
-10 | -0.78 | 0.06528 | -0.003 | -11.944
-9.5 | -0.741 | 0.06143 | -0.003 | -12.066
-9 | -0.701 | 0.0581 | -0.004 | -12.062
-8.5 | -0.659 | 0.05479 | -0.004 | -12.023
-8 | -0.617 | 0.0513 | -0.005 | -12.03
-7.5 | -0.685 | 0.01881 | -0.01 | -36.411
-7 | -0.631 | 0.0182 | -0.012 | -34.68
-6.5 | -0.576 | 0.01759 | -0.013 | -32.757
-6 | -0.52 | 0.01702 | -0.014 | -30.556
-5.5 | -0.463 | 0.01645 | -0.015 | -28.114
-5 | -0.404 | 0.01589 | -0.016 | -25.441
-4.5 | -0.345 | 0.01545 | -0.017 | -22.354
-4 | -0.286 | 0.01501 | -0.018 | -19.04
-3.5 | -0.225 | 0.0112 | -0.019 | -20.062
-3 | -0.164 | 0.01105 | -0.02 | -14.88
-2.5 | -0.103 | 0.01092 | -0.021 | -9.479
-2 | -0.042 | 0.01083 | -0.022 | -3.894
-1.5 | 0.02 | 0.01077 | -0.023 | 1.844
-1 | 0.082 | 0.01075 | -0.024 | 7.648
-0.5 | 0.145 | 0.01074 | -0.025 | 13.478
0 | 0.203 | 0.01129 | -0.026 | 17.973
0.5 | 0.264 | 0.01154 | -0.028 | 22.842
1 | 0.324 | 0.01165 | -0.029 | 27.806
1.5 | 0.384 | 0.01177 | -0.03 | 32.614
2 | 0.444 | 0.012 | -0.031 | 36.983
2.5 | 0.503 | 0.01225 | -0.032 | 41.095
3 | 0.56 | 0.01253 | -0.033 | 44.66
3.5 | 0.618 | 0.01285 | -0.034 | 48.089
4 | 0.676 | 0.01318 | -0.035 | 51.325
4.5 | 0.735 | 0.01352 | -0.036 | 54.344
5 | 0.793 | 0.01392 | -0.037 | 56.955
5.5 | 0.849 | 0.01441 | -0.038 | 58.875
6 | 0.904 | 0.01491 | -0.039 | 60.649
6.5 | 0.959 | 0.01548 | -0.04 | 61.935
7 | 1.013 | 0.01601 | -0.041 | 63.263
7.5 | 1.065 | 0.01667 | -0.042 | 63.918
8 | 1.12 | 0.02493 | -0.043 | 44.928
8.5 | 1.169 | 0.02622 | -0.044 | 44.6
9 | 1.216 | 0.02753 | -0.045 | 44.183
9.5 | 1.261 | 0.02892 | -0.045 | 43.605
10 | 1.303 | 0.03043 | -0.046 | 42.829
10.5 | 1.343 | 0.03198 | -0.047 | 41.98
11 | 1.379 | 0.03365 | -0.048 | 40.989
11.5 | 1.413 | 0.03543 | -0.049 | 39.892
12 | 1.444 | 0.03739 | -0.05 | 38.613
12.5 | 1.471 | 0.03933 | -0.051 | 37.415
13 | 1.495 | 0.04119 | -0.052 | 36.3
13.5 | 1.515 | 0.04357 | -0.052 | 34.764
14 | 1.323 | 0.10059 | -0.026 | 13.153
14.5 | 1.336 | 0.10596 | -0.027 | 12.613
15 | 1.344 | 0.11251 | -0.027 | 11.948
15.5 | 1.347 | 0.11929 | -0.027 | 11.294
16 | 1.349 | 0.12692 | -0.028 | 10.631
16.5 | 1.345 | 0.13341 | -0.028 | 10.084
17 | 1.34 | 0.14217 | -0.028 | 9.426
17.5 | 1.33 | 0.15 | -0.027 | 8.868
18 | 1.318 | 0.15967 | -0.027 | 8.255
18.5 | 1.302 | 0.16678 | -0.028 | 7.807

## 18. Re 250k Mach 0.00 (2)
BIGFOIL.COM POLAR EXPORT
NACA65-320 a=0.2
NACA65-320 a=0.2 |  |  |  | Cl Max: | 1.1577 | at alpha= | 19.5 | deg
XFOIL ncrit=9 |  |  |  | L/D Max: | 63.0454 | at alpha= | 8.5 | deg
Re: | 250000 |  |  | Cd Min: | 0.1855 | at alpha= | -18.5 | deg
Mach: | 0 |  |  | Cl=0 at alpha= | -1.5816 | deg
|  |  |  | @ Cl=0.1, Cd= | 0.017041
|  |  |  | @ Cl=0.4, Cd= | 0.018012
|  |  |  | @ Cl=0.6, Cd= | 0.018265
alpha (deg) | Cl | Cd | Cm | Cl/Cd
-18.5 | -0.4834 | 0.1855 | -0.0145 | -2.6059
-18 | -0.4627 | 0.17994 | -0.0177 | -2.5714
-17.5 | -0.4727 | 0.16901 | -0.026 | -2.7969
-17 | -0.4424 | 0.16454 | -0.0274 | -2.6887
-16 | -0.4367 | 0.1456 | -0.0402 | -2.9993
-14 | -0.4024 | 0.11187 | -0.0607 | -3.597
-13.5 | -0.8409 | 0.05394 | -0.0746 | -15.5895
-13 | -0.8304 | 0.04809 | -0.0722 | -17.2676
-12.5 | -0.8256 | 0.04299 | -0.0688 | -19.2045
-12 | -0.81 | 0.03882 | -0.0657 | -20.8655
-11.5 | -0.7811 | 0.03538 | -0.0634 | -22.0774
-11 | -0.7448 | 0.03271 | -0.0619 | -22.7698
-10.5 | -0.6763 | 0.02969 | -0.0643 | -22.7787
-10 | -0.6122 | 0.02783 | -0.0657 | -21.9978
-9.5 | -0.5596 | 0.02647 | -0.0656 | -21.1409
-9 | -0.5136 | 0.02525 | -0.0647 | -20.3406
-8.5 | -0.4737 | 0.02385 | -0.0633 | -19.8616
-8 | -0.4411 | 0.02255 | -0.0612 | -19.561
-7.5 | -0.4154 | 0.02114 | -0.058 | -19.65
-7 | -0.3912 | 0.01978 | -0.0549 | -19.7776
-6.5 | -0.3769 | 0.01827 | -0.0497 | -20.6294
-6 | -0.3865 | 0.01659 | -0.0405 | -23.2972
-5.5 | -0.4133 | 0.01384 | -0.0281 | -29.8627
-5 | -0.3705 | 0.01413 | -0.0254 | -26.2208
-4.5 | -0.3198 | 0.0147 | -0.0245 | -21.7551
-4 | -0.2672 | 0.0152 | -0.0236 | -17.5789
-3.5 | -0.2089 | 0.0162 | -0.0229 | -12.8951
-3 | -0.1513 | 0.01755 | -0.0222 | -8.6211
-2.5 | -0.101 | 0.01724 | -0.0223 | -5.8585
-2 | -0.0436 | 0.0171 | -0.023 | -2.5497
-1.5 | 0.0085 | 0.01723 | -0.0233 | 0.49333
-1 | 0.0602 | 0.01714 | -0.0237 | 3.5123
-0.5 | 0.1166 | 0.017 | -0.0243 | 6.8588
0 | 0.1707 | 0.01719 | -0.0248 | 9.9302
0.5 | 0.2198 | 0.01742 | -0.0248 | 12.6177
1 | 0.275 | 0.01742 | -0.0254 | 15.7865
1.5 | 0.3338 | 0.01745 | -0.0263 | 19.1289
2 | 0.3769 | 0.01802 | -0.0256 | 20.9156
2.5 | 0.4326 | 0.018 | -0.026 | 24.0333
3 | 0.4947 | 0.01786 | -0.0273 | 27.6988
3.5 | 0.5345 | 0.01843 | -0.0258 | 29.0016
4 | 0.5946 | 0.01823 | -0.0267 | 32.6166
4.5 | 0.6421 | 0.01854 | -0.0261 | 34.6332
5 | 0.6968 | 0.01842 | -0.0261 | 37.8284
5.5 | 0.7572 | 0.01822 | -0.0272 | 41.5587
6 | 0.8003 | 0.01842 | -0.0255 | 43.4473
6.5 | 0.8623 | 0.01808 | -0.0266 | 47.6936
7 | 0.9083 | 0.01791 | -0.0252 | 50.7147
7.5 | 0.9535 | 0.01745 | -0.0232 | 54.6418
8 | 1.0022 | 0.01627 | -0.0211 | 61.598
8.5 | 1.0144 | 0.01609 | -0.0136 | 63.0454
9 | 1.0191 | 0.01626 | -0.005 | 62.6753
9.5 | 1.0296 | 0.01703 | 0.0011 | 60.458
10 | 1.0771 | 0.01892 | -0.0026 | 56.9292
10.5 | 1.0678 | 0.02156 | 0.0029 | 49.5269
11 | 1.0583 | 0.02508 | 0.0076 | 42.197
11.5 | 1.0453 | 0.02928 | 0.0118 | 35.7001
12 | 1.0289 | 0.03428 | 0.0154 | 30.0146
12.5 | 1.0076 | 0.04019 | 0.0184 | 25.0709
13 | 0.9899 | 0.0463 | 0.0206 | 21.3801
13.5 | 0.985 | 0.05173 | 0.0219 | 19.0412
14 | 0.9895 | 0.0565 | 0.0225 | 17.5133
14.5 | 0.9949 | 0.06135 | 0.0229 | 16.2168
15 | 1.0063 | 0.06566 | 0.023 | 15.3259
15.5 | 1.0195 | 0.0697 | 0.0232 | 14.627
16 | 1.0377 | 0.07338 | 0.0231 | 14.1415
16.5 | 1.0601 | 0.07631 | 0.0233 | 13.892
17 | 1.0832 | 0.07949 | 0.0233 | 13.6269
17.5 | 1.1043 | 0.08299 | 0.0231 | 13.3064
18 | 1.1257 | 0.08645 | 0.0226 | 13.0214
18.5 | 1.1549 | 0.08903 | 0.0229 | 12.972
19 | 1.1566 | 0.0954 | 0.0211 | 12.1237
19.5 | 1.1577 | 0.10206 | 0.0191 | 11.3433
20 | 1.1535 | 0.10958 | 0.0163 | 10.5266

## 19. Re 250k Mach 0.10 (1)
BIGFOIL.COM POLAR EXPORT
NACA65-320 a=0.2
NACA65-320 a=0.2 |  |  |  | Cl Max: | 1.471 | at alpha= | 12.5 | deg
JavaFoil+Calcfoil stall+Eppler ext transition |  |  |  | L/D Max: | 63.678 | at alpha= | 7.5 | deg
Re: | 250000 |  |  | Cd Min: | 0.01078 | at alpha= | -1 | deg
Mach: | 0.1 |  |  | Cl=0 at alpha= | -1.6613 | deg
|  |  |  | @ Cl=0.1, Cd= | 0.010783
|  |  |  | @ Cl=0.4, Cd= | 0.011929
|  |  |  | @ Cl=0.6, Cd= | 0.01279
alpha (deg) | Cl | Cd | Cm | Cl/Cd
-20 | -0.934 | 0.20835 | 0.006 | -4.48
-19.5 | -0.953 | 0.19711 | 0.006 | -4.835
-19 | -0.971 | 0.18516 | 0.006 | -5.244
-18.5 | -0.987 | 0.17815 | 0.005 | -5.539
-18 | -1.001 | 0.16728 | 0.005 | -5.983
-17.5 | -1.012 | 0.16057 | 0.004 | -6.305
-17 | -1.021 | 0.1511 | 0.004 | -6.759
-16.5 | -1.027 | 0.13972 | 0.004 | -7.352
-16 | -1.03 | 0.13314 | 0.003 | -7.738
-15.5 | -1.03 | 0.12589 | 0.003 | -8.18
-15 | -1.026 | 0.11913 | 0.002 | -8.612
-14.5 | -1.015 | 0.11145 | 0.002 | -9.104
-14 | -1.004 | 0.10681 | 0.001 | -9.397
-13.5 | -0.989 | 0.10068 | 0.001 | -9.827
-13 | -0.968 | 0.09407 | 0 | -10.295
-12.5 | -0.943 | 0.08888 | 0 | -10.612
-12 | -0.915 | 0.08398 | -0.001 | -10.9
-11.5 | -0.885 | 0.07884 | -0.001 | -11.227
-11 | -0.853 | 0.07379 | -0.002 | -11.555
-10.5 | -0.818 | 0.06977 | -0.002 | -11.727
-10 | -0.782 | 0.06533 | -0.003 | -11.965
-9.5 | -0.743 | 0.06163 | -0.003 | -12.061
-9 | -0.703 | 0.05853 | -0.004 | -12.012
-8.5 | -0.661 | 0.05505 | -0.004 | -12.009
-8 | -0.619 | 0.05146 | -0.005 | -12.032
-7.5 | -0.575 | 0.04849 | -0.006 | -11.856
-7 | -0.634 | 0.01836 | -0.012 | -34.516
-6.5 | -0.579 | 0.01775 | -0.013 | -32.588
-6 | -0.522 | 0.01711 | -0.014 | -30.52
-5.5 | -0.465 | 0.01654 | -0.015 | -28.093
-5 | -0.406 | 0.01597 | -0.016 | -25.429
-4.5 | -0.347 | 0.01552 | -0.017 | -22.352
-4 | -0.287 | 0.01508 | -0.018 | -19.033
-3.5 | -0.226 | 0.01125 | -0.019 | -20.068
-3 | -0.165 | 0.01109 | -0.02 | -14.892
-2.5 | -0.104 | 0.01096 | -0.021 | -9.489
-2 | -0.042 | 0.01087 | -0.022 | -3.899
-1.5 | 0.02 | 0.01081 | -0.023 | 1.845
-1 | 0.083 | 0.01078 | -0.024 | 7.655
-0.5 | 0.145 | 0.01079 | -0.025 | 13.481
0 | 0.204 | 0.01133 | -0.027 | 17.993
0.5 | 0.265 | 0.01115 | -0.028 | 23.754
1 | 0.325 | 0.01168 | -0.029 | 27.855
1.5 | 0.386 | 0.01188 | -0.03 | 32.46
2 | 0.446 | 0.01209 | -0.031 | 36.865
2.5 | 0.505 | 0.01229 | -0.032 | 41.108
3 | 0.562 | 0.01259 | -0.033 | 44.634
3.5 | 0.621 | 0.0129 | -0.034 | 48.112
4 | 0.68 | 0.01323 | -0.035 | 51.363
4.5 | 0.738 | 0.01359 | -0.036 | 54.279
5 | 0.796 | 0.01405 | -0.037 | 56.635
5.5 | 0.853 | 0.01449 | -0.038 | 58.824
6 | 0.908 | 0.01501 | -0.039 | 60.473
6.5 | 0.963 | 0.01558 | -0.04 | 61.797
7 | 1.017 | 0.01617 | -0.041 | 62.898
7.5 | 1.07 | 0.0168 | -0.042 | 63.678
8 | 1.124 | 0.02518 | -0.043 | 44.651
8.5 | 1.174 | 0.02648 | -0.044 | 44.326
9 | 1.221 | 0.02779 | -0.045 | 43.922
9.5 | 1.265 | 0.02924 | -0.046 | 43.263
10 | 1.307 | 0.03076 | -0.047 | 42.487
10.5 | 1.346 | 0.03236 | -0.047 | 41.601
11 | 1.382 | 0.03407 | -0.048 | 40.568
11.5 | 1.415 | 0.03591 | -0.049 | 39.406
12 | 1.445 | 0.03779 | -0.05 | 38.245
12.5 | 1.471 | 0.03984 | -0.051 | 36.921
13 | 1.286 | 0.09005 | -0.026 | 14.284
13.5 | 1.305 | 0.09565 | -0.026 | 13.642
14 | 1.319 | 0.10113 | -0.025 | 13.039
14.5 | 1.334 | 0.10669 | -0.029 | 12.501
15 | 1.336 | 0.11446 | -0.027 | 11.67
15.5 | 1.336 | 0.12077 | -0.026 | 11.062
16 | 1.334 | 0.12785 | -0.027 | 10.433
16.5 | 1.328 | 0.13535 | -0.027 | 9.812
17 | 1.319 | 0.14286 | -0.027 | 9.235
17.5 | 1.308 | 0.15217 | -0.028 | 8.593

## 20. Re 250k Mach 0.10 (2)
BIGFOIL.COM POLAR EXPORT
NACA65-320 a=0.2
NACA65-320 a=0.2 |  |  |  | Cl Max: | 1.1464 | at alpha= | 18.5 | deg
XFOIL ncrit=9 |  |  |  | L/D Max: | 62.0207 | at alpha= | 9 | deg
Re: | 250000 |  |  | Cd Min: | 0.18624 | at alpha= | -18.5 | deg
Mach: | 0.1 |  |  | Cl=0 at alpha= | -1.5774 | deg
|  |  |  | @ Cl=0.1, Cd= | 0.017152
|  |  |  | @ Cl=0.4, Cd= | 0.018158
|  |  |  | @ Cl=0.6, Cd= | 0.018366
alpha (deg) | Cl | Cd | Cm | Cl/Cd
-18.5 | -0.4825 | 0.18624 | -0.0145 | -2.5907
-18 | -0.4614 | 0.18066 | -0.0177 | -2.554
-17.5 | -0.4707 | 0.16991 | -0.026 | -2.7703
-17 | -0.4399 | 0.16532 | -0.0275 | -2.6609
-16.5 | -0.4651 | 0.15277 | -0.0395 | -3.0444
-16 | -0.4324 | 0.14661 | -0.0403 | -2.9493
-15.5 | -0.4015 | 0.1411 | -0.0447 | -2.8455
-15 | -0.4373 | 0.12198 | -0.0604 | -3.585
-14.5 | -0.4027 | 0.12006 | -0.0584 | -3.3542
-14 | -0.6787 | 0.0672 | -0.0847 | -10.0997
-13.5 | -0.8173 | 0.05475 | -0.0776 | -14.9279
-13 | -0.8142 | 0.04941 | -0.0747 | -16.4784
-12.5 | -0.8129 | 0.0441 | -0.0712 | -18.4331
-12 | -0.8024 | 0.03977 | -0.0678 | -20.176
-11.5 | -0.7776 | 0.03615 | -0.0652 | -21.5104
-11 | -0.7439 | 0.03329 | -0.0633 | -22.346
-10.5 | -0.6809 | 0.03021 | -0.065 | -22.5389
-10 | -0.6143 | 0.02819 | -0.0666 | -21.7914
-9.5 | -0.5601 | 0.02676 | -0.0666 | -20.9305
-9 | -0.513 | 0.02552 | -0.0657 | -20.1019
-8.5 | -0.4714 | 0.02413 | -0.0644 | -19.5358
-8 | -0.4384 | 0.02281 | -0.0623 | -19.2196
-7.5 | -0.4112 | 0.02143 | -0.0593 | -19.1881
-7 | -0.3879 | 0.01999 | -0.056 | -19.4047
-6.5 | -0.372 | 0.01849 | -0.0511 | -20.119
-6 | -0.3806 | 0.01685 | -0.0421 | -22.5875
-5.5 | -0.4113 | 0.01397 | -0.0292 | -29.4417
-5 | -0.3723 | 0.01418 | -0.0259 | -26.2553
-4.5 | -0.3215 | 0.01475 | -0.0248 | -21.7966
-4 | -0.2678 | 0.01528 | -0.024 | -17.5262
-3.5 | -0.2109 | 0.01624 | -0.0232 | -12.9865
-3 | -0.1517 | 0.01768 | -0.0224 | -8.5803
-2.5 | -0.1015 | 0.01737 | -0.0225 | -5.8434
-2 | -0.0437 | 0.01722 | -0.0231 | -2.5377
-1.5 | 0.008 | 0.01738 | -0.0234 | 0.4603
-1 | 0.0606 | 0.01727 | -0.0238 | 3.509
-0.5 | 0.1171 | 0.0171 | -0.0244 | 6.848
0 | 0.1693 | 0.01738 | -0.0246 | 9.7411
0.5 | 0.2201 | 0.01756 | -0.0248 | 12.5342
1 | 0.2761 | 0.01753 | -0.0255 | 15.7501
1.5 | 0.3339 | 0.01764 | -0.0262 | 18.9286
2 | 0.3769 | 0.01819 | -0.0253 | 20.7202
2.5 | 0.4343 | 0.01811 | -0.026 | 23.9812
3 | 0.4908 | 0.0182 | -0.0265 | 26.967
3.5 | 0.5352 | 0.01859 | -0.0256 | 28.7897
4 | 0.5976 | 0.01834 | -0.0267 | 32.5845
4.5 | 0.6404 | 0.01881 | -0.0255 | 34.0457
5 | 0.7 | 0.01852 | -0.026 | 37.797
5.5 | 0.7502 | 0.01866 | -0.0257 | 40.2036
6 | 0.8038 | 0.01853 | -0.0253 | 43.3783
6.5 | 0.8539 | 0.01852 | -0.0246 | 46.1069
7 | 0.9138 | 0.01798 | -0.0251 | 50.8231
7.5 | 0.9574 | 0.01753 | -0.0228 | 54.6149
8 | 1.0051 | 0.01638 | -0.0204 | 61.3614
8.5 | 1.0092 | 0.01628 | -0.0115 | 61.9902
9 | 1.019 | 0.01643 | -0.0038 | 62.0207
9.5 | 1.0284 | 0.01733 | 0.0023 | 59.3422
10 | 1.0708 | 0.01941 | -0.0008 | 55.1674
10.5 | 1.0624 | 0.02223 | 0.0044 | 47.7913
11 | 1.052 | 0.02589 | 0.009 | 40.6334
11.5 | 1.0388 | 0.03023 | 0.0131 | 34.3632
12 | 1.0211 | 0.03544 | 0.0166 | 28.8121
12.5 | 0.9999 | 0.04145 | 0.0195 | 24.123
13 | 0.9825 | 0.04766 | 0.0216 | 20.6148
13.5 | 0.9794 | 0.053 | 0.0227 | 18.4792
14 | 0.9848 | 0.05777 | 0.0232 | 17.0469
14.5 | 0.9909 | 0.06261 | 0.0235 | 15.8265
15 | 1.0019 | 0.06703 | 0.0236 | 14.947
15.5 | 1.0169 | 0.07094 | 0.0238 | 14.3346
16 | 1.0353 | 0.07465 | 0.0237 | 13.8687
16.5 | 1.0612 | 0.07711 | 0.0243 | 13.7622
17 | 1.0813 | 0.08086 | 0.024 | 13.3725
17.5 | 1.1019 | 0.08452 | 0.0237 | 13.0372
18 | 1.1245 | 0.08789 | 0.0233 | 12.7944
18.5 | 1.1464 | 0.09158 | 0.0232 | 12.518
19 | 1.1451 | 0.09851 | 0.0211 | 11.6242
19.5 | 1.1412 | 0.10605 | 0.0186 | 10.761
20 | 1.1305 | 0.11474 | 0.0151 | 9.8527

## 21. Re 250k Mach 0.25 (1)
BIGFOIL.COM POLAR EXPORT
NACA65-320 a=0.2
NACA65-320 a=0.2 |  |  |  | Cl Max: | 1.442 | at alpha= | 12 | deg
JavaFoil+Calcfoil stall+Eppler ext transition |  |  |  | L/D Max: | 62.028 | at alpha= | 7.5 | deg
Re: | 250000 |  |  | Cd Min: | 0.011 | at alpha= | -1 | deg
Mach: | 0.25 |  |  | Cl=0 at alpha= | -1.6587 | deg
|  |  |  | @ Cl=0.1, Cd= | 0.011
|  |  |  | @ Cl=0.4, Cd= | 0.012264
|  |  |  | @ Cl=0.6, Cd= | 0.013166
alpha (deg) | Cl | Cd | Cm | Cl/Cd
-19 | -0.645 | 0.23448 | 0.005 | -2.752
-18.5 | -0.697 | 0.21371 | 0.005 | -3.261
-18 | -0.745 | 0.19872 | 0.005 | -3.75
-17.5 | -0.789 | 0.18313 | 0.004 | -4.31
-17 | -0.829 | 0.1709 | 0.004 | -4.85
-16.5 | -0.863 | 0.15875 | 0.003 | -5.438
-16 | -0.893 | 0.14837 | 0.003 | -6.019
-15.5 | -0.917 | 0.13758 | 0.003 | -6.665
-15 | -0.935 | 0.12952 | 0.002 | -7.221
-14.5 | -0.948 | 0.12035 | 0.002 | -7.874
-14 | -0.951 | 0.11315 | 0.001 | -8.404
-13.5 | -0.951 | 0.10507 | 0.001 | -9.052
-13 | -0.942 | 0.10023 | 0 | -9.396
-12.5 | -0.925 | 0.09378 | 0 | -9.867
-12 | -0.905 | 0.08755 | -0.001 | -10.336
-11.5 | -0.881 | 0.08163 | -0.001 | -10.79
-11 | -0.853 | 0.07722 | -0.002 | -11.052
-10.5 | -0.822 | 0.07161 | -0.002 | -11.484
-10 | -0.789 | 0.06742 | -0.003 | -11.699
-9.5 | -0.753 | 0.06318 | -0.003 | -11.911
-9 | -0.714 | 0.05947 | -0.004 | -12.009
-8.5 | -0.673 | 0.05581 | -0.004 | -12.067
-8 | -0.631 | 0.0527 | -0.005 | -11.965
-7.5 | -0.701 | 0.01973 | -0.011 | -35.514
-7 | -0.647 | 0.01905 | -0.012 | -33.954
-6.5 | -0.591 | 0.0184 | -0.013 | -32.14
-6 | -0.534 | 0.0177 | -0.014 | -30.173
-5.5 | -0.475 | 0.01706 | -0.015 | -27.868
-5 | -0.416 | 0.01645 | -0.016 | -25.271
-4.5 | -0.355 | 0.01596 | -0.017 | -22.256
-4 | -0.294 | 0.01547 | -0.018 | -19.004
-3.5 | -0.231 | 0.01155 | -0.019 | -20.02
-3 | -0.169 | 0.01136 | -0.02 | -14.883
-2.5 | -0.106 | 0.01122 | -0.022 | -9.485
-2 | -0.043 | 0.01111 | -0.023 | -3.905
-1.5 | 0.02 | 0.01104 | -0.024 | 1.851
-1 | 0.085 | 0.011 | -0.025 | 7.691
-0.5 | 0.149 | 0.011 | -0.026 | 13.549
0 | 0.209 | 0.01162 | -0.027 | 17.99
0.5 | 0.271 | 0.01178 | -0.028 | 23.037
1 | 0.333 | 0.01164 | -0.029 | 28.641
1.5 | 0.395 | 0.01225 | -0.03 | 32.248
2 | 0.457 | 0.01242 | -0.032 | 36.774
2.5 | 0.518 | 0.01272 | -0.033 | 40.724
3 | 0.576 | 0.01303 | -0.034 | 44.167
3.5 | 0.636 | 0.01337 | -0.035 | 47.565
4 | 0.696 | 0.01372 | -0.036 | 50.748
4.5 | 0.756 | 0.01413 | -0.037 | 53.525
5 | 0.815 | 0.0146 | -0.038 | 55.85
5.5 | 0.873 | 0.01508 | -0.039 | 57.884
6 | 0.929 | 0.01566 | -0.04 | 59.324
6.5 | 0.985 | 0.01626 | -0.041 | 60.593
7 | 1.041 | 0.01693 | -0.042 | 61.481
7.5 | 1.094 | 0.01763 | -0.043 | 62.028
8 | 1.149 | 0.02656 | -0.044 | 43.245
8.5 | 1.198 | 0.02805 | -0.045 | 42.703
9 | 1.244 | 0.02951 | -0.046 | 42.151
9.5 | 1.287 | 0.03112 | -0.047 | 41.341
10 | 1.326 | 0.03281 | -0.048 | 40.409
10.5 | 1.362 | 0.03469 | -0.049 | 39.254
11 | 1.393 | 0.03667 | -0.05 | 37.99
11.5 | 1.42 | 0.03859 | -0.05 | 36.807
12 | 1.442 | 0.0408 | -0.051 | 35.352
12.5 | 1.258 | 0.08739 | -0.025 | 14.39
13 | 1.268 | 0.09348 | -0.024 | 13.569
13.5 | 1.276 | 0.09996 | -0.025 | 12.768
14 | 1.28 | 0.10698 | -0.026 | 11.962
14.5 | 1.274 | 0.11369 | -0.026 | 11.209
15 | 1.261 | 0.12241 | -0.026 | 10.298
15.5 | 1.241 | 0.13015 | -0.026 | 9.533
16 | 1.215 | 0.13966 | -0.026 | 8.699
16.5 | 1.183 | 0.1493 | -0.026 | 7.922
17 | 1.145 | 0.16008 | -0.026 | 7.151

## 22. Re 250k Mach 0.25 (2)
BIGFOIL.COM POLAR EXPORT
NACA65-320 a=0.2
NACA65-320 a=0.2 |  |  |  | Cl Max: | 1.089 | at alpha= | 18 | deg
XFOIL ncrit=9 |  |  |  | L/D Max: | 56.0385 | at alpha= | 8.5 | deg
Re: | 250000 |  |  | Cd Min: | 0.16925 | at alpha= | -17 | deg
Mach: | 0.25 |  |  | Cl=0 at alpha= | -1.5537 | deg
|  |  |  | @ Cl=0.1, Cd= | 0.017991
|  |  |  | @ Cl=0.4, Cd= | 0.018992
|  |  |  | @ Cl=0.6, Cd= | 0.01998
alpha (deg) | Cl | Cd | Cm | Cl/Cd
-17 | -0.4275 | 0.16925 | -0.0281 | -2.5258
-16.5 | -0.4455 | 0.1584 | -0.0398 | -2.8125
-16 | -0.4081 | 0.1516 | -0.0422 | -2.692
-15.5 | -0.3736 | 0.14515 | -0.0477 | -2.5739
-15 | -0.4136 | 0.13018 | -0.0585 | -3.1771
-14.5 | -0.3795 | 0.12744 | -0.0558 | -2.9779
-14 | -0.5316 | 0.08319 | -0.0813 | -6.3902
-13.5 | -0.5955 | 0.06959 | -0.0863 | -8.5573
-13 | -0.7275 | 0.05659 | -0.0849 | -12.8556
-12.5 | -0.7343 | 0.05035 | -0.0826 | -14.5839
-12 | -0.7438 | 0.04508 | -0.0791 | -16.4996
-11.5 | -0.7418 | 0.04061 | -0.0754 | -18.2664
-11 | -0.7272 | 0.03689 | -0.0718 | -19.7127
-10.5 | -0.6915 | 0.03332 | -0.0702 | -20.7533
-10 | -0.6249 | 0.03037 | -0.0715 | -20.5762
-9.5 | -0.5649 | 0.02845 | -0.0717 | -19.8559
-9 | -0.5113 | 0.02702 | -0.071 | -18.923
-8.5 | -0.4618 | 0.02566 | -0.0701 | -17.9969
-8 | -0.4248 | 0.02427 | -0.0679 | -17.5031
-7.5 | -0.3912 | 0.02295 | -0.0657 | -17.0458
-7 | -0.3699 | 0.02124 | -0.0619 | -17.4153
-6.5 | -0.3498 | 0.01972 | -0.058 | -17.7383
-6 | -0.3459 | 0.01789 | -0.0514 | -19.3348
-5.5 | -0.3765 | 0.01567 | -0.0384 | -24.0268
-5 | -0.3803 | 0.01447 | -0.0285 | -26.282
-4.5 | -0.3301 | 0.01501 | -0.0266 | -21.992
-4 | -0.2735 | 0.01568 | -0.0255 | -17.4426
-3.5 | -0.2181 | 0.01667 | -0.0246 | -13.0834
-3 | -0.155 | 0.01826 | -0.0236 | -8.4885
-2.5 | -0.0971 | 0.01826 | -0.0238 | -5.3176
-2 | -0.0499 | 0.01804 | -0.0235 | -2.7661
-1.5 | 0.006 | 0.0181 | -0.0238 | 0.33149
-1 | 0.0636 | 0.01794 | -0.0244 | 3.5452
-0.5 | 0.114 | 0.01801 | -0.0244 | 6.3298
0 | 0.1652 | 0.01827 | -0.0242 | 9.0421
0.5 | 0.2234 | 0.01823 | -0.0248 | 12.2545
1 | 0.282 | 0.01826 | -0.0257 | 15.4436
1.5 | 0.3217 | 0.01896 | -0.024 | 16.9673
2 | 0.3804 | 0.01895 | -0.0246 | 20.0739
2.5 | 0.4368 | 0.01907 | -0.0251 | 22.9051
3 | 0.4787 | 0.01961 | -0.0233 | 24.411
3.5 | 0.5449 | 0.0193 | -0.0249 | 28.2332
4 | 0.5793 | 0.0201 | -0.0222 | 28.8209
4.5 | 0.6449 | 0.01972 | -0.0233 | 32.7028
5 | 0.6884 | 0.02009 | -0.0216 | 34.2658
5.5 | 0.7501 | 0.01976 | -0.0222 | 37.9605
6 | 0.7951 | 0.01996 | -0.0204 | 39.8347
6.5 | 0.8597 | 0.01946 | -0.0212 | 44.1778
7 | 0.8973 | 0.01949 | -0.0178 | 46.039
7.5 | 0.9506 | 0.01877 | -0.0163 | 50.6446
8 | 0.981 | 0.01776 | -0.0106 | 55.2365
8.5 | 0.9902 | 0.01767 | -0.0024 | 56.0385
9 | 0.9935 | 0.01837 | 0.0056 | 54.0827
9.5 | 1.0118 | 0.0199 | 0.0091 | 50.8442
10 | 1.0431 | 0.02246 | 0.0075 | 46.4426
10.5 | 1.0358 | 0.02592 | 0.0118 | 39.9614
11 | 1.0238 | 0.03019 | 0.0159 | 33.9119
11.5 | 1.0076 | 0.03529 | 0.0194 | 28.552
12 | 0.9852 | 0.04142 | 0.0224 | 23.7856
12.5 | 0.9637 | 0.04801 | 0.0245 | 20.0729
13 | 0.9534 | 0.05414 | 0.0257 | 17.6099
13.5 | 0.954 | 0.05958 | 0.0263 | 16.0121
14 | 0.9599 | 0.06468 | 0.0266 | 14.8408
14.5 | 0.9712 | 0.06935 | 0.0267 | 14.0043
15 | 0.9839 | 0.07366 | 0.027 | 13.3573
15.5 | 1.0046 | 0.07743 | 0.0271 | 12.9743
16 | 1.025 | 0.08123 | 0.027 | 12.6185
16.5 | 1.0487 | 0.08459 | 0.0274 | 12.3974
17 | 1.0648 | 0.08931 | 0.0269 | 11.9225
17.5 | 1.076 | 0.09478 | 0.0259 | 11.3526
18 | 1.089 | 0.09995 | 0.0247 | 10.8954
18.5 | 1.085 | 0.1078 | 0.0222 | 10.0649
19.5 | 1.0323 | 0.13165 | 0.0104 | 7.8412
20 | 0.9929 | 0.14711 | 0.0012 | 6.7494

## 23. Re 250k Mach 0.50 (1)
BIGFOIL.COM POLAR EXPORT
NACA65-320 a=0.2
NACA65-320 a=0.2 |  |  |  | Cl Max: | 1.303 | at alpha= | 9 | deg
JavaFoil+Calcfoil stall+Eppler ext transition |  |  |  | L/D Max: | 55.094 | at alpha= | 7 | deg
Re: | 250000 |  |  | Cd Min: | 0.01211 | at alpha= | -0.5 | deg
Mach: | 0.5 |  |  | Cl=0 at alpha= | -1.662 | deg
|  |  |  | @ Cl=0.1, Cd= | 0.012137
|  |  |  | @ Cl=0.4, Cd= | 0.013606
|  |  |  | @ Cl=0.6, Cd= | 0.014689
alpha (deg) | Cl | Cd | Cm | Cl/Cd
-20 | -1.044 | 0.3272 | 0.009 | -3.192
-19.5 | -1.014 | 0.26819 | 0.008 | -3.78
-19 | -0.986 | 0.26419 | 0.007 | -3.732
-18.5 | -0.958 | 0.25671 | 0.007 | -3.733
-18 | -0.931 | 0.24745 | 0.006 | -3.761
-17.5 | -0.903 | 0.2448 | 0.006 | -3.689
-17 | -0.873 | 0.23241 | 0.005 | -3.755
-16.5 | -0.845 | 0.23196 | 0.004 | -3.643
-16 | -0.817 | 0.22023 | 0.004 | -3.71
-15.5 | -0.789 | 0.20417 | 0.003 | -3.866
-15 | -0.76 | 0.19731 | 0.002 | -3.85
-14.5 | -0.731 | 0.18773 | 0.002 | -3.896
-14 | -0.703 | 0.18376 | 0.001 | -3.828
-13.5 | -0.675 | 0.17819 | 0.001 | -3.79
-13 | -0.647 | 0.16872 | 0 | -3.837
-12.5 | -0.618 | 0.162 | 0 | -3.814
-12 | -0.59 | 0.15461 | -0.001 | -3.814
-11.5 | -0.561 | 0.15129 | -0.001 | -3.711
-11 | -0.533 | 0.14295 | -0.002 | -3.73
-10.5 | -0.503 | 0.11356 | -0.001 | -4.431
-10 | -0.477 | 0.11651 | -0.003 | -4.091
-9.5 | -0.572 | 0.09153 | -0.003 | -6.247
-9 | -0.674 | 0.07298 | -0.004 | -9.228
-8.5 | -0.677 | 0.0643 | -0.004 | -10.533
-8 | -0.658 | 0.05833 | -0.005 | -11.272
-7.5 | -0.625 | 0.05355 | -0.006 | -11.67
-7 | -0.584 | 0.04989 | -0.006 | -11.714
-6.5 | -0.539 | 0.0465 | -0.007 | -11.588
-6 | -0.49 | 0.04369 | -0.008 | -11.218
-5.5 | -0.521 | 0.01962 | -0.016 | -26.542
-5 | -0.457 | 0.01883 | -0.018 | -24.273
-4.5 | -0.391 | 0.01804 | -0.019 | -21.698
-4 | -0.324 | 0.01737 | -0.02 | -18.685
-3.5 | -0.257 | 0.01671 | -0.021 | -15.357
-3 | -0.186 | 0.01274 | -0.022 | -14.631
-2.5 | -0.117 | 0.0125 | -0.023 | -9.396
-2 | -0.048 | 0.01233 | -0.025 | -3.888
-1.5 | 0.023 | 0.0122 | -0.026 | 1.85
-1 | 0.093 | 0.01214 | -0.027 | 7.697
-0.5 | 0.165 | 0.01211 | -0.028 | 13.601
0 | 0.231 | 0.01297 | -0.03 | 17.823
0.5 | 0.3 | 0.0132 | -0.031 | 22.745
1 | 0.369 | 0.01346 | -0.032 | 27.405
1.5 | 0.437 | 0.01378 | -0.033 | 31.727
2 | 0.505 | 0.01413 | -0.034 | 35.74
2.5 | 0.573 | 0.0145 | -0.036 | 39.506
3 | 0.636 | 0.01494 | -0.037 | 42.585
3.5 | 0.703 | 0.0155 | -0.038 | 45.32
4 | 0.769 | 0.01597 | -0.039 | 48.129
4.5 | 0.834 | 0.0166 | -0.04 | 50.232
5 | 0.899 | 0.01728 | -0.042 | 52.04
5.5 | 0.962 | 0.01798 | -0.043 | 53.491
6 | 1.023 | 0.01876 | -0.044 | 54.536
6.5 | 1.081 | 0.01966 | -0.045 | 55.018
7 | 1.137 | 0.02064 | -0.046 | 55.094
7.5 | 1.193 | 0.03198 | -0.047 | 37.293
8 | 1.239 | 0.03407 | -0.048 | 36.35
8.5 | 1.277 | 0.03638 | -0.05 | 35.111
9 | 1.303 | 0.03904 | -0.051 | 33.378
9.5 | 1.127 | 0.06706 | -0.025 | 16.805
10 | 1.102 | 0.07444 | -0.023 | 14.81
10.5 | 1.002 | 0.08674 | -0.023 | 11.557
11 | 0.716 | 0.11204 | -0.022 | 6.389
11.5 | 0.744 | 0.13714 | -0.023 | 5.424
12 | 0.771 | 0.14743 | -0.024 | 5.232
12.5 | 0.8 | 0.15795 | -0.027 | 5.066
13 | 0.828 | 0.16197 | -0.028 | 5.11
13.5 | 0.855 | 0.17132 | -0.028 | 4.99
14 | 0.884 | 0.18392 | -0.031 | 4.807

## 24. Re 250k Mach 0.50 (2)
BIGFOIL.COM POLAR EXPORT
NACA65-320 a=0.2
NACA65-320 a=0.2 |  |  |  | Cl Max: | 0.2415 | at alpha= | 2 | deg
XFOIL ncrit=9 |  |  |  | L/D Max: | 9.1477 | at alpha= | 2 | deg
Re: | 250000 |  |  | Cd Min: | 0.23196 | at alpha= | -20 | deg
Mach: | 0.5 |  |  | Cl=0 at alpha= | -1.4097 | deg
|  |  |  | @ Cl=0.1, Cd= | 0.027767
|  |  |  | @ Cl=0.4, Cd= | 0.0264
|  |  |  | @ Cl=0.6, Cd= | 0.0264
alpha (deg) | Cl | Cd | Cm | Cl/Cd
-20 | -0.54 | 0.23196 | -0.0003 | -2.328
-19.5 | -0.5116 | 0.2233 | -0.0045 | -2.2911
-19 | -0.4915 | 0.21574 | -0.011 | -2.2782
-18.5 | -0.4661 | 0.2071 | -0.0163 | -2.2506
-18 | -0.4402 | 0.19946 | -0.0226 | -2.207
-17.5 | -0.4127 | 0.19069 | -0.0316 | -2.1642
-17 | -0.3863 | 0.18388 | -0.0358 | -2.1008
-16.5 | -0.3969 | 0.17599 | -0.0423 | -2.2552
-16 | -0.3626 | 0.16948 | -0.0419 | -2.1395
-15.5 | -0.3446 | 0.16283 | -0.0449 | -2.1163
-15 | -0.3584 | 0.15331 | -0.0526 | -2.3377
-14.5 | -0.3213 | 0.14742 | -0.0527 | -2.1795
-14 | -0.3051 | 0.14024 | -0.0562 | -2.1756
-13.5 | -0.3271 | 0.12848 | -0.0653 | -2.5459
-13 | -0.3397 | 0.1092 | -0.0735 | -3.1108
-12.5 | -0.3413 | 0.09835 | -0.0792 | -3.4703
-12 | -0.3746 | 0.08264 | -0.0888 | -4.5329
-11.5 | -0.421 | 0.06885 | -0.097 | -6.1147
-11 | -0.4619 | 0.05849 | -0.101 | -7.8971
-10.5 | -0.4929 | 0.05067 | -0.1013 | -9.7276
-10 | -0.5101 | 0.04426 | -0.1003 | -11.5251
-9.5 | -0.5118 | 0.03912 | -0.0974 | -13.0828
-9 | -0.4901 | 0.03505 | -0.0948 | -13.9829
-8.5 | -0.4475 | 0.03213 | -0.0924 | -13.9278
-8 | -0.3878 | 0.03011 | -0.0905 | -12.8794
-7.5 | -0.3344 | 0.02869 | -0.0884 | -11.6556
-7 | -0.2957 | 0.02715 | -0.0851 | -10.8913
-6.5 | -0.2655 | 0.02556 | -0.0818 | -10.3873
-6 | -0.2481 | 0.02352 | -0.0774 | -10.5485
-5.5 | -0.2464 | 0.02103 | -0.071 | -11.7166
-5 | -0.2879 | 0.01816 | -0.059 | -15.8535
-4.5 | -0.3504 | 0.0166 | -0.0391 | -21.1084
-4 | -0.3059 | 0.01738 | -0.0335 | -17.6007
-3.5 | -0.2506 | 0.01899 | -0.0306 | -13.1964
-3 | -0.165 | 0.02168 | -0.0299 | -7.6107
-2.5 | -0.0828 | 0.02287 | -0.0305 | -3.6205
-2 | -0.0689 | 0.02268 | -0.0249 | -3.0379
-1.5 | -0.0108 | 0.02254 | -0.0242 | -0.47915
-1 | 0.049 | 0.02224 | -0.0239 | 2.2032
-0.5 | 0.0549 | 0.02323 | -0.0171 | 2.3633
0 | 0.1203 | 0.02317 | -0.0174 | 5.1921
1 | 0.0779 | 0.02793 | 0.0023 | 2.7891
1.5 | 0.1538 | 0.02737 | 0.0012 | 5.6193
2 | 0.2415 | 0.0264 | -0.0017 | 9.1477

## 25. Re 500k Mach 0.00 (1)
BIGFOIL.COM POLAR EXPORT
NACA65-320 a=0.2
NACA65-320 a=0.2 |  |  |  | Cl Max: | 1.559 | at alpha= | 15.5 | deg
JavaFoil+Calcfoil stall+Eppler ext transition |  |  |  | L/D Max: | 88.857 | at alpha= | 7.5 | deg
Re: | 500000 |  |  | Cd Min: | 0.00808 | at alpha= | -3 | deg
Mach: | 0 |  |  | Cl=0 at alpha= | -1.6587 | deg
|  |  |  | @ Cl=0.1, Cd= | 0.0083727
|  |  |  | @ Cl=0.4, Cd= | 0.0088197
|  |  |  | @ Cl=0.6, Cd= | 0.009353
alpha (deg) | Cl | Cd | Cm | Cl/Cd
-20 | -0.978 | 0.19037 | 0.007 | -5.139
-19.5 | -0.994 | 0.18104 | 0.006 | -5.491
-19 | -1.008 | 0.16719 | 0.006 | -6.032
-18.5 | -1.021 | 0.16147 | 0.005 | -6.323
-18 | -1.032 | 0.151 | 0.005 | -6.837
-17.5 | -1.04 | 0.14441 | 0.005 | -7.201
-17 | -1.046 | 0.13574 | 0.004 | -7.704
-16.5 | -1.049 | 0.12888 | 0.004 | -8.14
-16 | -1.05 | 0.1217 | 0.003 | -8.625
-15.5 | -1.04 | 0.11631 | 0.002 | -8.944
-15 | -1.034 | 0.10999 | 0.002 | -9.399
-14.5 | -1.023 | 0.10343 | 0.002 | -9.894
-14 | -1.011 | 0.09831 | 0.001 | -10.286
-13.5 | -0.995 | 0.09269 | 0.001 | -10.739
-13 | -0.973 | 0.08779 | 0 | -11.084
-12.5 | -0.946 | 0.08283 | 0 | -11.425
-12 | -0.919 | 0.07791 | -0.001 | -11.794
-11.5 | -0.887 | 0.07326 | -0.001 | -12.108
-11 | -0.853 | 0.06941 | -0.002 | -12.288
-10.5 | -0.819 | 0.06523 | -0.002 | -12.555
-10 | -0.929 | 0.01999 | -0.005 | -46.47
-9.5 | -0.886 | 0.01918 | -0.006 | -46.219
-9 | -0.84 | 0.01835 | -0.007 | -45.748
-8.5 | -0.791 | 0.01754 | -0.008 | -45.099
-8 | -0.74 | 0.01686 | -0.01 | -43.901
-7.5 | -0.688 | 0.01615 | -0.011 | -42.585
-7 | -0.634 | 0.01555 | -0.012 | -40.787
-6.5 | -0.579 | 0.015 | -0.013 | -38.586
-6 | -0.522 | 0.01444 | -0.014 | -36.168
-5.5 | -0.465 | 0.01397 | -0.015 | -33.267
-5 | -0.406 | 0.01348 | -0.016 | -30.126
-4.5 | -0.347 | 0.01309 | -0.017 | -26.498
-4 | -0.287 | 0.01271 | -0.018 | -22.589
-3.5 | -0.229 | 0.00843 | -0.019 | -27.127
-3 | -0.167 | 0.00808 | -0.021 | -20.722
-2.5 | -0.105 | 0.00854 | -0.022 | -12.346
-2 | -0.043 | 0.00837 | -0.023 | -5.115
-1.5 | 0.02 | 0.00835 | -0.024 | 2.407
-1 | 0.083 | 0.00837 | -0.025 | 9.922
-0.5 | 0.146 | 0.00838 | -0.026 | 17.413
0 | 0.206 | 0.00853 | -0.027 | 24.163
0.5 | 0.268 | 0.0086 | -0.028 | 31.156
1 | 0.329 | 0.00871 | -0.029 | 37.819
1.5 | 0.39 | 0.0088 | -0.03 | 44.355
2 | 0.451 | 0.00892 | -0.031 | 50.585
2.5 | 0.512 | 0.00911 | -0.032 | 56.175
3 | 0.569 | 0.00926 | -0.033 | 61.486
3.5 | 0.629 | 0.00944 | -0.034 | 66.637
4 | 0.688 | 0.00969 | -0.035 | 71.039
4.5 | 0.748 | 0.00993 | -0.036 | 75.317
5 | 0.806 | 0.01023 | -0.037 | 78.866
5.5 | 0.864 | 0.01054 | -0.038 | 81.906
6 | 0.92 | 0.01087 | -0.039 | 84.647
6.5 | 0.975 | 0.01127 | -0.04 | 86.522
7 | 1.03 | 0.01169 | -0.041 | 88.104
7.5 | 1.083 | 0.01219 | -0.042 | 88.857
8 | 1.125 | 0.02166 | -0.043 | 51.919
8.5 | 1.174 | 0.02282 | -0.044 | 51.456
9 | 1.222 | 0.02397 | -0.045 | 50.97
9.5 | 1.266 | 0.02518 | -0.046 | 50.28
10 | 1.309 | 0.02648 | -0.047 | 49.422
10.5 | 1.348 | 0.02786 | -0.048 | 48.392
11 | 1.385 | 0.02932 | -0.048 | 47.255
11.5 | 1.419 | 0.0309 | -0.049 | 45.937
12 | 1.45 | 0.03261 | -0.05 | 44.462
12.5 | 1.478 | 0.03436 | -0.051 | 43.019
13 | 1.502 | 0.03616 | -0.052 | 41.539
13.5 | 1.523 | 0.03822 | -0.053 | 39.844
14 | 1.54 | 0.0402 | -0.054 | 38.315
14.5 | 1.552 | 0.04269 | -0.054 | 36.354
15 | 1.557 | 0.04557 | -0.055 | 34.175
15.5 | 1.559 | 0.04806 | -0.056 | 32.441
16 | 1.555 | 0.05172 | -0.056 | 30.073
16.5 | 1.547 | 0.0551 | -0.057 | 28.079
17 | 1.535 | 0.05957 | -0.058 | 25.764
17.5 | 1.513 | 0.06549 | -0.058 | 23.109
18 | 1.332 | 0.1438 | -0.036 | 9.26
18.5 | 1.317 | 0.15059 | -0.038 | 8.743
19 | 1.301 | 0.15503 | -0.04 | 8.395
19.5 | 1.265 | 0.16997 | -0.034 | 7.444
20 | 1.24 | 0.17862 | -0.034 | 6.942

## 26. Re 500k Mach 0.00 (2)
BIGFOIL.COM POLAR EXPORT
NACA65-320 a=0.2
NACA65-320 a=0.2 |  |  |  | Cl Max: | 1.1586 | at alpha= | 20 | deg
XFOIL ncrit=9 |  |  |  | L/D Max: | 92.8368 | at alpha= | 8 | deg
Re: | 500000 |  |  | Cd Min: | 0.20118 | at alpha= | -20 | deg
Mach: | 0 |  |  | Cl=0 at alpha= | -1.6228 | deg
|  |  |  | @ Cl=0.1, Cd= | 0.010217
|  |  |  | @ Cl=0.4, Cd= | 0.010475
|  |  |  | @ Cl=0.6, Cd= | 0.010622
alpha (deg) | Cl | Cd | Cm | Cl/Cd
-20 | -0.5338 | 0.20118 | -0.0017 | -2.6533
-19.5 | -0.513 | 0.19653 | -0.0049 | -2.6103
-19 | -0.5122 | 0.18589 | -0.0112 | -2.7554
-18.5 | -0.4885 | 0.1818 | -0.0138 | -2.687
-18 | -0.4965 | 0.16885 | -0.0216 | -2.9405
-17.5 | -0.7922 | 0.08807 | -0.0643 | -8.9951
-17 | -0.8468 | 0.07487 | -0.0707 | -11.3103
-16.5 | -0.8747 | 0.06681 | -0.0737 | -13.0924
-15.5 | -0.9339 | 0.05111 | -0.0749 | -18.2724
-15 | -0.9437 | 0.04585 | -0.0726 | -20.5823
-14.5 | -0.9319 | 0.04121 | -0.071 | -22.6134
-14 | -0.9116 | 0.03816 | -0.0695 | -23.8889
-13.5 | -0.8861 | 0.03538 | -0.068 | -25.0452
-13 | -0.8554 | 0.0331 | -0.0667 | -25.8429
-12.5 | -0.8173 | 0.03096 | -0.0659 | -26.3986
-12 | -0.7773 | 0.02916 | -0.0651 | -26.6564
-11.5 | -0.7363 | 0.02759 | -0.0643 | -26.6872
-11 | -0.6955 | 0.02615 | -0.0634 | -26.5966
-10.5 | -0.6555 | 0.02481 | -0.0622 | -26.4208
-10 | -0.6181 | 0.02324 | -0.0608 | -26.5964
-9 | -0.5538 | 0.02057 | -0.057 | -26.9227
-8.5 | -0.5224 | 0.01939 | -0.0548 | -26.9417
-8 | -0.4988 | 0.01786 | -0.0515 | -27.9283
-7.5 | -0.471 | 0.01669 | -0.0485 | -28.2205
-7 | -0.4419 | 0.01571 | -0.0454 | -28.1286
-6.5 | -0.4167 | 0.01476 | -0.0412 | -28.2317
-6 | -0.3912 | 0.01404 | -0.0366 | -27.8632
-5.5 | -0.3699 | 0.01275 | -0.0318 | -29.0118
-5 | -0.3664 | 0.01015 | -0.0244 | -36.0985
-4.5 | -0.3253 | 0.00957 | -0.0223 | -33.9916
-4 | -0.2708 | 0.00965 | -0.0223 | -28.0622
-3.5 | -0.2148 | 0.00974 | -0.0226 | -22.0534
-3 | -0.1584 | 0.00989 | -0.0229 | -16.0162
-2.5 | -0.1019 | 0.01025 | -0.023 | -9.9415
-2 | -0.0439 | 0.01029 | -0.0238 | -4.2663
-1.5 | 0.0143 | 0.01027 | -0.0248 | 1.3924
-1 | 0.073 | 0.01018 | -0.0258 | 7.1709
-0.5 | 0.1316 | 0.01026 | -0.0268 | 12.8265
0 | 0.1894 | 0.01028 | -0.0278 | 18.4241
0.5 | 0.2476 | 0.01027 | -0.0288 | 24.1091
1 | 0.3063 | 0.0103 | -0.0298 | 29.7379
1.5 | 0.3643 | 0.01045 | -0.0308 | 34.8612
2 | 0.4213 | 0.01049 | -0.0316 | 40.1621
2.5 | 0.4792 | 0.01047 | -0.0325 | 45.7689
3 | 0.5374 | 0.01061 | -0.0334 | 50.6503
3.5 | 0.5929 | 0.01062 | -0.034 | 55.8286
4 | 0.6504 | 0.01064 | -0.0347 | 61.1278
4.5 | 0.7066 | 0.01076 | -0.0354 | 65.6691
5 | 0.7614 | 0.01079 | -0.0357 | 70.5653
5.5 | 0.8193 | 0.01091 | -0.0366 | 75.0962
6 | 0.8704 | 0.01093 | -0.0363 | 79.634
6.5 | 0.9224 | 0.0109 | -0.036 | 84.6239
7 | 0.9663 | 0.01078 | -0.0342 | 89.6382
7.5 | 1.0076 | 0.0109 | -0.032 | 92.4404
8 | 1.0407 | 0.01121 | -0.0285 | 92.8368
8.5 | 1.0501 | 0.01189 | -0.0209 | 88.3179
9 | 1.0454 | 0.01341 | -0.0121 | 77.9567
9.5 | 1.0343 | 0.01565 | -0.0037 | 66.0895
10 | 1.0202 | 0.01842 | 0.0042 | 55.3855
10.5 | 1.0266 | 0.02181 | 0.0065 | 47.0702
11 | 1.0267 | 0.02594 | 0.0084 | 39.5798
11.5 | 1.0187 | 0.03021 | 0.0119 | 33.7206
12 | 1.0117 | 0.03471 | 0.0149 | 29.1472
12.5 | 1.0102 | 0.03909 | 0.0172 | 25.8429
13 | 1.0186 | 0.04295 | 0.0186 | 23.7159
13.5 | 1.0274 | 0.04695 | 0.0197 | 21.8829
14 | 1.0422 | 0.05059 | 0.0202 | 20.6009
14.5 | 1.0466 | 0.05536 | 0.0208 | 18.9053
15 | 1.0615 | 0.05927 | 0.0208 | 17.9096
15.5 | 1.0716 | 0.06381 | 0.0207 | 16.7936
16 | 1.0723 | 0.0694 | 0.0205 | 15.451
16.5 | 1.0858 | 0.07385 | 0.0199 | 14.7028
17 | 1.0975 | 0.07856 | 0.0191 | 13.9702
17.5 | 1.1076 | 0.0836 | 0.0179 | 13.2488
18 | 1.1167 | 0.08853 | 0.017 | 12.6138
18.5 | 1.1292 | 0.09324 | 0.0159 | 12.1107
19 | 1.1397 | 0.0985 | 0.0142 | 11.5706
19.5 | 1.1499 | 0.10381 | 0.0123 | 11.077
20 | 1.1586 | 0.1094 | 0.01 | 10.5905

## 27. Re 500k Mach 0.10 (1)
BIGFOIL.COM POLAR EXPORT
NACA65-320 a=0.2
NACA65-320 a=0.2 |  |  |  | Cl Max: | 1.547 | at alpha= | 15 | deg
JavaFoil+Calcfoil stall+Eppler ext transition |  |  |  | L/D Max: | 88.211 | at alpha= | 7.5 | deg
Re: | 500000 |  |  | Cd Min: | 0.00816 | at alpha= | -3 | deg
Mach: | 0.1 |  |  | Cl=0 at alpha= | -1.6587 | deg
|  |  |  | @ Cl=0.1, Cd= | 0.0084147
|  |  |  | @ Cl=0.4, Cd= | 0.0088857
|  |  |  | @ Cl=0.6, Cd= | 0.0093973
alpha (deg) | Cl | Cd | Cm | Cl/Cd
-20 | -0.935 | 0.19329 | 0.007 | -4.835
-19.5 | -0.954 | 0.1834 | 0.006 | -5.203
-19 | -0.972 | 0.17363 | 0.006 | -5.6
-18.5 | -0.988 | 0.16522 | 0.005 | -5.981
-18 | -1.002 | 0.15587 | 0.005 | -6.43
-17.5 | -1.014 | 0.14783 | 0.005 | -6.859
-17 | -1.023 | 0.13984 | 0.004 | -7.314
-16.5 | -1.03 | 0.13181 | 0.004 | -7.813
-16 | -1.033 | 0.12387 | 0.003 | -8.342
-15.5 | -1.033 | 0.11623 | 0.003 | -8.891
-15 | -1.03 | 0.11053 | 0.002 | -9.317
-14.5 | -1.016 | 0.10473 | 0.002 | -9.703
-14 | -1.005 | 0.09878 | 0.001 | -10.178
-13.5 | -0.991 | 0.09284 | 0.001 | -10.678
-13 | -0.97 | 0.08826 | 0 | -10.994
-12.5 | -0.945 | 0.08311 | 0 | -11.377
-12 | -0.918 | 0.07781 | -0.001 | -11.793
-11.5 | -0.888 | 0.07344 | -0.001 | -12.084
-11 | -0.855 | 0.06917 | -0.002 | -12.364
-10.5 | -0.821 | 0.06535 | -0.002 | -12.561
-10 | -0.932 | 0.02028 | -0.005 | -45.948
-9.5 | -0.888 | 0.01937 | -0.006 | -45.862
-9 | -0.842 | 0.01852 | -0.007 | -45.448
-8.5 | -0.793 | 0.01767 | -0.008 | -44.903
-8 | -0.743 | 0.01698 | -0.01 | -43.735
-7.5 | -0.69 | 0.01625 | -0.011 | -42.497
-7 | -0.637 | 0.01563 | -0.012 | -40.712
-6.5 | -0.581 | 0.01508 | -0.013 | -38.552
-6 | -0.525 | 0.01451 | -0.014 | -36.165
-5.5 | -0.467 | 0.01401 | -0.015 | -33.301
-5 | -0.408 | 0.01353 | -0.016 | -30.139
-4.5 | -0.348 | 0.01313 | -0.017 | -26.539
-4 | -0.288 | 0.0128 | -0.018 | -22.531
-3.5 | -0.23 | 0.00851 | -0.02 | -27.017
-3 | -0.168 | 0.00816 | -0.021 | -20.594
-2.5 | -0.106 | 0.0082 | -0.022 | -12.921
-2 | -0.043 | 0.00845 | -0.023 | -5.092
-1.5 | 0.02 | 0.00837 | -0.024 | 2.416
-1 | 0.083 | 0.00842 | -0.025 | 9.916
-0.5 | 0.147 | 0.0084 | -0.026 | 17.464
0 | 0.207 | 0.00855 | -0.027 | 24.24
0.5 | 0.269 | 0.00862 | -0.028 | 31.2
1 | 0.331 | 0.00876 | -0.029 | 37.739
1.5 | 0.392 | 0.00887 | -0.03 | 44.222
2 | 0.453 | 0.00899 | -0.031 | 50.415
2.5 | 0.514 | 0.00913 | -0.032 | 56.282
3 | 0.572 | 0.00929 | -0.033 | 61.542
3.5 | 0.632 | 0.00952 | -0.034 | 66.368
4 | 0.692 | 0.00973 | -0.035 | 71.065
4.5 | 0.751 | 0.01001 | -0.037 | 75.013
5 | 0.81 | 0.01027 | -0.038 | 78.843
5.5 | 0.867 | 0.0106 | -0.039 | 81.792
6 | 0.924 | 0.01093 | -0.04 | 84.533
6.5 | 0.979 | 0.01135 | -0.041 | 86.306
7 | 1.034 | 0.01181 | -0.042 | 87.544
7.5 | 1.087 | 0.01232 | -0.043 | 88.211
8 | 1.129 | 0.02186 | -0.043 | 51.651
8.5 | 1.179 | 0.02307 | -0.044 | 51.088
9 | 1.226 | 0.02424 | -0.045 | 50.573
9.5 | 1.27 | 0.02547 | -0.046 | 49.872
10 | 1.312 | 0.02678 | -0.047 | 49.006
10.5 | 1.352 | 0.0282 | -0.048 | 47.933
11 | 1.388 | 0.02969 | -0.049 | 46.751
11.5 | 1.421 | 0.03135 | -0.05 | 45.343
12 | 1.451 | 0.03297 | -0.05 | 44.023
12.5 | 1.478 | 0.03483 | -0.051 | 42.423
13 | 1.5 | 0.03667 | -0.052 | 40.918
13.5 | 1.52 | 0.03888 | -0.053 | 39.085
14 | 1.535 | 0.04092 | -0.054 | 37.507
14.5 | 1.544 | 0.04367 | -0.055 | 35.358
15 | 1.547 | 0.04638 | -0.055 | 33.345
15.5 | 1.545 | 0.04909 | -0.056 | 31.476
16 | 1.538 | 0.05264 | -0.057 | 29.21
16.5 | 1.525 | 0.05684 | -0.057 | 26.826
17 | 1.506 | 0.06211 | -0.058 | 24.253
17.5 | 1.479 | 0.06959 | -0.058 | 21.261
18 | 1.308 | 0.1443 | -0.038 | 9.061
18.5 | 1.276 | 0.15672 | -0.033 | 8.145
19 | 1.255 | 0.16319 | -0.036 | 7.691
19.5 | 1.224 | 0.17347 | -0.033 | 7.055
20 | 1.194 | 0.18197 | -0.032 | 6.56

## 28. Re 500k Mach 0.10 (2)
BIGFOIL.COM POLAR EXPORT
NACA65-320 a=0.2
NACA65-320 a=0.2 |  |  |  | Cl Max: | 1.1528 | at alpha= | 20 | deg
XFOIL ncrit=9 |  |  |  | L/D Max: | 92.0947 | at alpha= | 7.5 | deg
Re: | 500000 |  |  | Cd Min: | 0.20185 | at alpha= | -20 | deg
Mach: | 0.1 |  |  | Cl=0 at alpha= | -1.6231 | deg
|  |  |  | @ Cl=0.1, Cd= | 0.010262
|  |  |  | @ Cl=0.4, Cd= | 0.010529
|  |  |  | @ Cl=0.6, Cd= | 0.010681
alpha (deg) | Cl | Cd | Cm | Cl/Cd
-20 | -0.5343 | 0.20185 | -0.0017 | -2.647
-19.5 | -0.5127 | 0.19731 | -0.0047 | -2.5984
-19 | -0.5121 | 0.18657 | -0.0112 | -2.7448
-18.5 | -0.4874 | 0.18262 | -0.0138 | -2.6689
-18 | -0.4952 | 0.16969 | -0.0217 | -2.9183
-16.5 | -0.8461 | 0.0694 | -0.0744 | -12.1916
-16 | -0.8776 | 0.05986 | -0.0784 | -14.6609
-15.5 | -0.9062 | 0.05323 | -0.077 | -17.0242
-15 | -0.9204 | 0.04775 | -0.0749 | -19.2754
-14.5 | -0.9165 | 0.04301 | -0.0732 | -21.309
-14 | -0.9015 | 0.03965 | -0.0715 | -22.7364
-13.5 | -0.8811 | 0.03656 | -0.0698 | -24.1001
-13 | -0.853 | 0.03404 | -0.0683 | -25.0588
-12.5 | -0.8175 | 0.03169 | -0.0673 | -25.7968
-12 | -0.7783 | 0.02972 | -0.0664 | -26.1878
-11.5 | -0.7374 | 0.02805 | -0.0654 | -26.2888
-11 | -0.6957 | 0.02654 | -0.0645 | -26.2133
-10.5 | -0.6577 | 0.02526 | -0.0632 | -26.0372
-10 | -0.6163 | 0.02359 | -0.0621 | -26.1255
-9.5 | -0.5832 | 0.02223 | -0.0602 | -26.2348
-9 | -0.5509 | 0.02088 | -0.0582 | -26.3841
-8.5 | -0.5195 | 0.01967 | -0.0559 | -26.4108
-8 | -0.4951 | 0.01813 | -0.0528 | -27.3083
-7.5 | -0.4678 | 0.0169 | -0.0498 | -27.6805
-7 | -0.4376 | 0.01592 | -0.0468 | -27.4874
-6.5 | -0.4128 | 0.01486 | -0.0426 | -27.7793
-6 | -0.3885 | 0.01417 | -0.0378 | -27.4171
-5.5 | -0.3674 | 0.01291 | -0.0328 | -28.4586
-5 | -0.3613 | 0.01053 | -0.0258 | -34.3115
-4.5 | -0.3269 | 0.00961 | -0.0225 | -34.0166
-4 | -0.2723 | 0.00968 | -0.0225 | -28.1302
-3.5 | -0.216 | 0.00977 | -0.0228 | -22.1085
-3 | -0.1591 | 0.00992 | -0.0231 | -16.0383
-2.5 | -0.1025 | 0.01028 | -0.0231 | -9.9708
-2 | -0.0441 | 0.01033 | -0.0239 | -4.2691
-1.5 | 0.0144 | 0.0103 | -0.0249 | 1.3981
-1 | 0.0735 | 0.01023 | -0.026 | 7.1848
-0.5 | 0.1322 | 0.0103 | -0.0269 | 12.835
0 | 0.1905 | 0.01032 | -0.0279 | 18.4593
0.5 | 0.2491 | 0.01033 | -0.0289 | 24.1142
1 | 0.3081 | 0.01036 | -0.0299 | 29.7394
1.5 | 0.3662 | 0.0105 | -0.0309 | 34.8762
2 | 0.4236 | 0.01055 | -0.0318 | 40.1517
2.5 | 0.482 | 0.01053 | -0.0326 | 45.774
3 | 0.54 | 0.01066 | -0.0335 | 50.6567
3.5 | 0.5962 | 0.01068 | -0.0341 | 55.824
4 | 0.6542 | 0.0107 | -0.0348 | 61.1402
4.5 | 0.7102 | 0.01083 | -0.0354 | 65.5771
5 | 0.7657 | 0.01085 | -0.0357 | 70.5714
5.5 | 0.8232 | 0.01099 | -0.0365 | 74.9045
6 | 0.8751 | 0.01099 | -0.0362 | 79.6269
6.5 | 0.9268 | 0.01097 | -0.0358 | 84.485
7 | 0.9707 | 0.01085 | -0.0338 | 89.4654
7.5 | 1.0112 | 0.01098 | -0.0314 | 92.0947
8 | 1.0415 | 0.01133 | -0.0273 | 91.9241
8.5 | 1.049 | 0.01208 | -0.0194 | 86.8377
9 | 1.0433 | 0.01372 | -0.0107 | 76.0423
9.5 | 1.0312 | 0.01609 | -0.0022 | 64.0895
10 | 1.0161 | 0.01898 | 0.0056 | 53.5353
10.5 | 1.0235 | 0.0225 | 0.0075 | 45.4889
11 | 1.0215 | 0.02678 | 0.0096 | 38.1441
11.5 | 1.0124 | 0.03121 | 0.0131 | 32.4383
12 | 1.0056 | 0.03577 | 0.016 | 28.1129
12.5 | 1.0049 | 0.04018 | 0.0182 | 25.01
13 | 1.015 | 0.04397 | 0.0194 | 23.0839
13.5 | 1.024 | 0.04804 | 0.0205 | 21.3156
14 | 1.0378 | 0.05184 | 0.021 | 20.0193
14.5 | 1.0427 | 0.05665 | 0.0215 | 18.406
15 | 1.0565 | 0.06076 | 0.0215 | 17.3881
15.5 | 1.0656 | 0.06548 | 0.0213 | 16.2737
16 | 1.0675 | 0.07104 | 0.0211 | 15.0267
16.5 | 1.0804 | 0.07564 | 0.0204 | 14.2834
17 | 1.0919 | 0.08046 | 0.0195 | 13.5707
17.5 | 1.1021 | 0.08556 | 0.0183 | 12.881
18 | 1.1124 | 0.09026 | 0.0176 | 12.3244
18.5 | 1.1244 | 0.0953 | 0.0162 | 11.7985
19 | 1.1348 | 0.10066 | 0.0144 | 11.2736
19.5 | 1.1445 | 0.10611 | 0.0125 | 10.786
20 | 1.1528 | 0.11184 | 0.01 | 10.3076

## 29. Re 500k Mach 0.25 (1)
BIGFOIL.COM POLAR EXPORT
NACA65-320 a=0.2
NACA65-320 a=0.2 |  |  |  | Cl Max: | 1.483 | at alpha= | 13.5 | deg
JavaFoil+Calcfoil stall+Eppler ext transition |  |  |  | L/D Max: | 85.957 | at alpha= | 7.5 | deg
Re: | 500000 |  |  | Cd Min: | 0.00809 | at alpha= | -3 | deg
Mach: | 0.25 |  |  | Cl=0 at alpha= | -1.6615 | deg
|  |  |  | @ Cl=0.1, Cd= | 0.0085657
|  |  |  | @ Cl=0.4, Cd= | 0.0090662
|  |  |  | @ Cl=0.6, Cd= | 0.0096582
alpha (deg) | Cl | Cd | Cm | Cl/Cd
-19 | -0.646 | 0.21195 | 0.006 | -3.046
-18.5 | -0.697 | 0.19338 | 0.005 | -3.606
-18 | -0.746 | 0.18117 | 0.005 | -4.117
-17.5 | -0.79 | 0.16685 | 0.004 | -4.735
-17 | -0.83 | 0.1547 | 0.004 | -5.364
-16.5 | -0.864 | 0.14689 | 0.004 | -5.885
-16 | -0.894 | 0.13862 | 0.003 | -6.449
-15.5 | -0.918 | 0.12782 | 0.003 | -7.182
-15 | -0.936 | 0.12219 | 0.002 | -7.664
-14.5 | -0.949 | 0.11263 | 0.002 | -8.424
-14 | -0.952 | 0.10454 | 0.001 | -9.105
-13.5 | -0.952 | 0.09729 | 0.001 | -9.786
-13 | -0.943 | 0.09231 | 0 | -10.214
-12.5 | -0.927 | 0.08683 | 0 | -10.673
-12 | -0.906 | 0.08129 | -0.001 | -11.148
-11.5 | -0.882 | 0.07643 | -0.001 | -11.542
-11 | -0.855 | 0.07172 | -0.002 | -11.922
-10.5 | -0.823 | 0.06748 | -0.002 | -12.197
-10 | -0.79 | 0.06335 | -0.003 | -12.468
-9.5 | -0.755 | 0.05924 | -0.003 | -12.743
-9 | -0.853 | 0.0195 | -0.008 | -43.74
-8.5 | -0.806 | 0.01864 | -0.009 | -43.234
-8 | -0.756 | 0.01771 | -0.01 | -42.701
-7.5 | -0.704 | 0.017 | -0.011 | -41.408
-7 | -0.65 | 0.01634 | -0.012 | -39.782
-6.5 | -0.594 | 0.01567 | -0.013 | -37.911
-6 | -0.537 | 0.01506 | -0.014 | -35.624
-5.5 | -0.478 | 0.01451 | -0.015 | -32.922
-5 | -0.418 | 0.01398 | -0.016 | -29.871
-4.5 | -0.357 | 0.01355 | -0.018 | -26.335
-4 | -0.295 | 0.01314 | -0.019 | -22.484
-3.5 | -0.235 | 0.00868 | -0.02 | -27.129
-3 | -0.172 | 0.00809 | -0.021 | -21.283
-2.5 | -0.108 | 0.00854 | -0.022 | -12.685
-2 | -0.044 | 0.00863 | -0.023 | -5.126
-1.5 | 0.021 | 0.00856 | -0.025 | 2.427
-1 | 0.086 | 0.00857 | -0.026 | 10.006
-0.5 | 0.151 | 0.00855 | -0.027 | 17.627
0 | 0.212 | 0.00878 | -0.028 | 24.173
0.5 | 0.276 | 0.00887 | -0.029 | 31.095
1 | 0.339 | 0.00895 | -0.03 | 37.873
1.5 | 0.402 | 0.00907 | -0.031 | 44.283
2 | 0.465 | 0.00922 | -0.032 | 50.409
2.5 | 0.527 | 0.00937 | -0.033 | 56.214
3 | 0.586 | 0.00961 | -0.034 | 61.008
3.5 | 0.647 | 0.00982 | -0.035 | 65.937
4 | 0.709 | 0.01006 | -0.036 | 70.453
4.5 | 0.769 | 0.01037 | -0.037 | 74.174
5 | 0.83 | 0.01067 | -0.038 | 77.774
5.5 | 0.888 | 0.01103 | -0.039 | 80.5
6 | 0.946 | 0.0114 | -0.041 | 82.926
6.5 | 1.002 | 0.01189 | -0.042 | 84.334
7 | 1.058 | 0.0124 | -0.043 | 85.292
7.5 | 1.111 | 0.01293 | -0.044 | 85.957
8 | 1.153 | 0.02313 | -0.044 | 49.873
8.5 | 1.203 | 0.02449 | -0.045 | 49.111
9 | 1.249 | 0.02569 | -0.046 | 48.615
9.5 | 1.292 | 0.02714 | -0.047 | 47.598
10 | 1.331 | 0.02863 | -0.048 | 46.5
10.5 | 1.367 | 0.03025 | -0.049 | 45.196
11 | 1.399 | 0.03201 | -0.05 | 43.706
11.5 | 1.426 | 0.03378 | -0.051 | 42.215
12 | 1.449 | 0.03578 | -0.052 | 40.488
12.5 | 1.466 | 0.03779 | -0.052 | 38.792
13 | 1.478 | 0.04022 | -0.053 | 36.743
13.5 | 1.483 | 0.04278 | -0.054 | 34.671
14 | 1.482 | 0.04594 | -0.055 | 32.267
14.5 | 1.473 | 0.04924 | -0.056 | 29.903
15 | 1.448 | 0.05395 | -0.056 | 26.832
15.5 | 1.254 | 0.11785 | -0.035 | 10.644
16 | 1.22 | 0.12859 | -0.032 | 9.49
16.5 | 1.186 | 0.13622 | -0.03 | 8.706
17 | 1.147 | 0.14566 | -0.029 | 7.875
17.5 | 1.103 | 0.15557 | -0.029 | 7.091
18 | 1.054 | 0.16741 | -0.029 | 6.295
18.5 | 0.996 | 0.17975 | -0.028 | 5.542

## 30. Re 500k Mach 0.25 (2)
BIGFOIL.COM POLAR EXPORT
NACA65-320 a=0.2
NACA65-320 a=0.2 |  |  |  | Cl Max: | 1.1068 | at alpha= | 20 | deg
XFOIL ncrit=9 |  |  |  | L/D Max: | 89.1558 | at alpha= | 7.5 | deg
Re: | 500000 |  |  | Cd Min: | 0.17402 | at alpha= | -18 | deg
Mach: | 0.25 |  |  | Cl=0 at alpha= | -1.6277 | deg
|  |  |  | @ Cl=0.1, Cd= | 0.010586
|  |  |  | @ Cl=0.4, Cd= | 0.010814
|  |  |  | @ Cl=0.6, Cd= | 0.011026
alpha (deg) | Cl | Cd | Cm | Cl/Cd
-18 | -0.4895 | 0.17402 | -0.0223 | -2.8129
-17.5 | -0.4485 | 0.16987 | -0.0272 | -2.6403
-17 | -0.4354 | 0.16441 | -0.0292 | -2.6483
-16.5 | -0.4519 | 0.1505 | -0.0366 | -3.0027
-16 | -0.5347 | 0.11506 | -0.0538 | -4.6471
-15.5 | -0.5754 | 0.09715 | -0.0637 | -5.9228
-15 | -0.6809 | 0.0731 | -0.0774 | -9.3146
-14.5 | -0.741 | 0.06054 | -0.0813 | -12.2398
-14 | -0.7753 | 0.05248 | -0.0816 | -14.7732
-13.5 | -0.7941 | 0.04633 | -0.0803 | -17.1401
-13 | -0.801 | 0.04116 | -0.0782 | -19.4606
-12.5 | -0.7931 | 0.03695 | -0.0758 | -21.4641
-12 | -0.771 | 0.03364 | -0.0738 | -22.9191
-11.5 | -0.7379 | 0.03101 | -0.0722 | -23.7955
-11 | -0.6976 | 0.02888 | -0.0708 | -24.1551
-10.5 | -0.656 | 0.02718 | -0.0695 | -24.1354
-10 | -0.6096 | 0.02551 | -0.0683 | -23.8965
-9.5 | -0.5712 | 0.02402 | -0.0666 | -23.7802
-9 | -0.5365 | 0.02259 | -0.0646 | -23.7494
-8.5 | -0.5035 | 0.0212 | -0.0623 | -23.75
-8 | -0.4738 | 0.01973 | -0.0597 | -24.0142
-7.5 | -0.4498 | 0.01818 | -0.0563 | -24.7415
-7 | -0.419 | 0.01698 | -0.0534 | -24.6761
-6.5 | -0.394 | 0.01568 | -0.0495 | -25.1276
-6 | -0.3675 | 0.01468 | -0.0453 | -25.0341
-5.5 | -0.3509 | 0.01372 | -0.039 | -25.5758
-5 | -0.3425 | 0.01194 | -0.0318 | -28.6851
-4.5 | -0.3349 | 0.00986 | -0.0243 | -33.9655
-4 | -0.2801 | 0.00986 | -0.0238 | -28.4077
-3.5 | -0.2223 | 0.00995 | -0.0238 | -22.3417
-3 | -0.1635 | 0.01017 | -0.0241 | -16.0767
-2.5 | -0.1058 | 0.01055 | -0.024 | -10.0284
-2 | -0.0452 | 0.01058 | -0.0247 | -4.2722
-1.5 | 0.0155 | 0.01055 | -0.0257 | 1.4692
-1 | 0.0759 | 0.01061 | -0.0267 | 7.1536
-0.5 | 0.1359 | 0.01055 | -0.0276 | 12.8815
0 | 0.1964 | 0.01058 | -0.0286 | 18.5633
0.5 | 0.2573 | 0.01062 | -0.0297 | 24.2279
1 | 0.3172 | 0.01072 | -0.0307 | 29.5896
1.5 | 0.3763 | 0.01079 | -0.0314 | 34.8749
2 | 0.4364 | 0.01085 | -0.0324 | 40.2212
2.5 | 0.4977 | 0.01093 | -0.0335 | 45.5352
3 | 0.5546 | 0.01098 | -0.0338 | 50.51
3.5 | 0.6144 | 0.01104 | -0.0346 | 55.6522
4 | 0.6737 | 0.01111 | -0.0352 | 60.6391
4.5 | 0.73 | 0.01118 | -0.0353 | 65.2952
5 | 0.7901 | 0.01123 | -0.036 | 70.3562
5.5 | 0.844 | 0.01136 | -0.0357 | 74.2958
6 | 0.9021 | 0.01137 | -0.0359 | 79.3404
6.5 | 0.9513 | 0.01134 | -0.0345 | 83.8889
7 | 0.9916 | 0.01128 | -0.0313 | 87.9078
7.5 | 1.0244 | 0.01149 | -0.0271 | 89.1558
8 | 1.0372 | 0.01208 | -0.0195 | 85.8609
8.5 | 1.0383 | 0.01346 | -0.0113 | 77.1397
9 | 1.0273 | 0.01579 | -0.0027 | 65.0602
9.5 | 1.0129 | 0.01872 | 0.0052 | 54.1079
10 | 0.9962 | 0.02212 | 0.0125 | 45.0362
10.5 | 1.0026 | 0.02638 | 0.0135 | 38.0061
11 | 0.995 | 0.03134 | 0.0157 | 31.7486
11.5 | 0.9841 | 0.03632 | 0.0188 | 27.0953
12 | 0.978 | 0.04125 | 0.0212 | 23.7091
12.5 | 0.9831 | 0.04563 | 0.0227 | 21.545
13 | 0.9938 | 0.04979 | 0.0236 | 19.9598
13.5 | 1.0027 | 0.05429 | 0.0244 | 18.4693
14 | 1.0111 | 0.05903 | 0.0247 | 17.1286
14.5 | 1.0179 | 0.06413 | 0.0248 | 15.8724
15 | 1.0284 | 0.06901 | 0.0246 | 14.9022
15.5 | 1.0341 | 0.07454 | 0.024 | 13.8731
16 | 1.0425 | 0.07983 | 0.0235 | 13.059
16.5 | 1.0545 | 0.08495 | 0.0226 | 12.4132
17 | 1.0662 | 0.09017 | 0.0215 | 11.8243
17.5 | 1.0768 | 0.09546 | 0.0203 | 11.2801
18 | 1.0872 | 0.10095 | 0.0189 | 10.7697
18.5 | 1.096 | 0.10687 | 0.017 | 10.2555
19 | 1.1004 | 0.11364 | 0.0143 | 9.6832
19.5 | 1.1033 | 0.12072 | 0.0112 | 9.1393
20 | 1.1068 | 0.12765 | 0.0079 | 8.6706

## 31. Re 500k Mach 0.50 (1)
BIGFOIL.COM POLAR EXPORT
NACA65-320 a=0.2
NACA65-320 a=0.2 |  |  |  | Cl Max: | 1.312 | at alpha= | 9.5 | deg
JavaFoil+Calcfoil stall+Eppler ext transition |  |  |  | L/D Max: | 75.717 | at alpha= | 6.5 | deg
Re: | 500000 |  |  | Cd Min: | 0.00918 | at alpha= | -1 | deg
Mach: | 0.5 |  |  | Cl=0 at alpha= | -1.6597 | deg
|  |  |  | @ Cl=0.1, Cd= | 0.0091821
|  |  |  | @ Cl=0.4, Cd= | 0.010111
|  |  |  | @ Cl=0.6, Cd= | 0.01079
alpha (deg) | Cl | Cd | Cm | Cl/Cd
-20 | -1.044 | 0.27179 | 0.009 | -3.843
-19.5 | -1.014 | 0.22475 | 0.008 | -4.513
-19 | -0.986 | 0.21921 | 0.007 | -4.498
-18.5 | -0.958 | 0.21467 | 0.007 | -4.465
-18 | -0.931 | 0.21226 | 0.006 | -4.385
-17.5 | -0.903 | 0.203 | 0.006 | -4.449
-17 | -0.873 | 0.1963 | 0.005 | -4.447
-16.5 | -0.845 | 0.19321 | 0.004 | -4.374
-16 | -0.817 | 0.18032 | 0.004 | -4.532
-15.5 | -0.789 | 0.17024 | 0.003 | -4.637
-15 | -0.76 | 0.16549 | 0.002 | -4.591
-14.5 | -0.732 | 0.15877 | 0.002 | -4.608
-14 | -0.703 | 0.15293 | 0.001 | -4.6
-13.5 | -0.675 | 0.14783 | 0.001 | -4.569
-13 | -0.647 | 0.14428 | 0 | -4.487
-12.5 | -0.618 | 0.13553 | 0 | -4.56
-12 | -0.59 | 0.12984 | -0.001 | -4.542
-11.5 | -0.561 | 0.12667 | -0.001 | -4.433
-11 | -0.533 | 0.11802 | -0.002 | -4.519
-10.5 | -0.506 | 0.08717 | -0.003 | -5.807
-10 | -0.477 | 0.10453 | -0.003 | -4.56
-9.5 | -0.572 | 0.08059 | -0.003 | -7.098
-9 | -0.674 | 0.06549 | -0.004 | -10.291
-8.5 | -0.678 | 0.05899 | -0.004 | -11.486
-8 | -0.658 | 0.05397 | -0.005 | -12.191
-7.5 | -0.625 | 0.05013 | -0.006 | -12.475
-7 | -0.586 | 0.04649 | -0.007 | -12.611
-6.5 | -0.643 | 0.01858 | -0.014 | -34.622
-6 | -0.585 | 0.01766 | -0.016 | -33.132
-5.5 | -0.523 | 0.01682 | -0.017 | -31.108
-5 | -0.459 | 0.01608 | -0.018 | -28.544
-4.5 | -0.393 | 0.01537 | -0.019 | -25.572
-4 | -0.326 | 0.01477 | -0.02 | -22.067
-3.5 | -0.258 | 0.01413 | -0.022 | -18.231
-3 | -0.19 | 0.0094 | -0.023 | -20.206
-2.5 | -0.12 | 0.00929 | -0.024 | -12.874
-2 | -0.049 | 0.00923 | -0.026 | -5.287
-1.5 | 0.023 | 0.0092 | -0.027 | 2.497
-1 | 0.095 | 0.00918 | -0.028 | 10.345
-0.5 | 0.167 | 0.00921 | -0.029 | 18.161
0 | 0.235 | 0.00969 | -0.031 | 24.255
0.5 | 0.305 | 0.00989 | -0.032 | 30.869
1 | 0.375 | 0.01005 | -0.033 | 37.335
1.5 | 0.445 | 0.01022 | -0.034 | 43.52
2 | 0.514 | 0.01045 | -0.036 | 49.2
2.5 | 0.583 | 0.01071 | -0.037 | 54.441
3 | 0.647 | 0.01101 | -0.038 | 58.763
3.5 | 0.715 | 0.0113 | -0.039 | 63.239
4 | 0.782 | 0.01174 | -0.04 | 66.602
4.5 | 0.849 | 0.01216 | -0.041 | 69.755
5 | 0.915 | 0.01263 | -0.042 | 72.415
5.5 | 0.978 | 0.01317 | -0.044 | 74.295
6 | 1.04 | 0.01382 | -0.045 | 75.207
6.5 | 1.098 | 0.01451 | -0.046 | 75.717
7 | 1.155 | 0.01538 | -0.047 | 75.066
7.5 | 1.197 | 0.02805 | -0.048 | 42.688
8 | 1.243 | 0.02986 | -0.049 | 41.634
8.5 | 1.282 | 0.03193 | -0.05 | 40.155
9 | 1.308 | 0.03432 | -0.051 | 38.109
9.5 | 1.312 | 0.03685 | -0.052 | 35.613
10 | 1.105 | 0.06908 | -0.026 | 15.994
10.5 | 1.003 | 0.07854 | -0.024 | 12.773
11 | 0.716 | 0.1024 | -0.023 | 6.994
11.5 | 0.744 | 0.11375 | -0.024 | 6.54
12 | 0.771 | 0.12457 | -0.024 | 6.193
12.5 | 0.8 | 0.13143 | -0.027 | 6.088
13 | 0.828 | 0.13526 | -0.028 | 6.119
13.5 | 0.855 | 0.1448 | -0.028 | 5.905
14 | 0.884 | 0.15711 | -0.032 | 5.628
14.5 | 0.911 | 0.159 | -0.032 | 5.732

## 32. Re 500k Mach 0.50 (2)
BIGFOIL.COM POLAR EXPORT
NACA65-320 a=0.2
NACA65-320 a=0.2 |  |  |  | Cl Max: | 0.9882 | at alpha= | 8 | deg
XFOIL ncrit=9 |  |  |  | L/D Max: | 66.4993 | at alpha= | 6 | deg
Re: | 500000 |  |  | Cd Min: | 0.14392 | at alpha= | -15.5 | deg
Mach: | 0.5 |  |  | Cl=0 at alpha= | -1.6128 | deg
|  |  |  | @ Cl=0.1, Cd= | 0.011956
|  |  |  | @ Cl=0.4, Cd= | 0.012469
|  |  |  | @ Cl=0.6, Cd= | 0.012939
alpha (deg) | Cl | Cd | Cm | Cl/Cd
-15.5 | -0.2854 | 0.14392 | -0.0278 | -1.983
-15 | -0.2935 | 0.13486 | -0.036 | -2.1763
-14.5 | -0.2707 | 0.13044 | -0.0387 | -2.0753
-14 | -0.371 | 0.12479 | -0.0581 | -2.973
-13.5 | -0.3434 | 0.12125 | -0.0593 | -2.8322
-13 | -0.4178 | 0.09307 | -0.0754 | -4.4891
-12.5 | -0.4694 | 0.07545 | -0.0874 | -6.2213
-12 | -0.5037 | 0.06384 | -0.0938 | -7.89
-11.5 | -0.5302 | 0.05481 | -0.0968 | -9.6734
-11 | -0.5508 | 0.04722 | -0.0978 | -11.6645
-10.5 | -0.5597 | 0.04127 | -0.0967 | -13.5619
-10 | -0.556 | 0.03648 | -0.0946 | -15.2412
-9.5 | -0.5352 | 0.03253 | -0.092 | -16.4525
-9 | -0.4975 | 0.02975 | -0.0893 | -16.7227
-8.5 | -0.4513 | 0.02776 | -0.0867 | -16.2572
-8 | -0.4076 | 0.02612 | -0.0839 | -15.6049
-7.5 | -0.3746 | 0.0243 | -0.0805 | -15.4156
-7 | -0.3428 | 0.02251 | -0.0773 | -15.2288
-6.5 | -0.3129 | 0.02075 | -0.0737 | -15.0795
-6 | -0.2874 | 0.01896 | -0.0697 | -15.1582
-5.5 | -0.2598 | 0.01733 | -0.0657 | -14.9913
-5 | -0.2467 | 0.01537 | -0.0597 | -16.0507
-4.5 | -0.2686 | 0.01324 | -0.0477 | -20.287
-4 | -0.3071 | 0.01084 | -0.0316 | -28.3303
-3.5 | -0.2492 | 0.01097 | -0.0296 | -22.7165
-3 | -0.1837 | 0.01118 | -0.0289 | -16.4311
-2.5 | -0.118 | 0.01169 | -0.0283 | -10.0941
-2 | -0.0515 | 0.01206 | -0.0281 | -4.2703
-1.5 | 0.015 | 0.01198 | -0.0287 | 1.2521
-1 | 0.0845 | 0.01193 | -0.0297 | 7.083
-0.5 | 0.1507 | 0.01204 | -0.0303 | 12.5166
0 | 0.2154 | 0.01214 | -0.0308 | 17.743
0.5 | 0.2827 | 0.01214 | -0.0316 | 23.2867
1 | 0.3523 | 0.01228 | -0.0327 | 28.6889
1.5 | 0.4127 | 0.01252 | -0.0324 | 32.9633
2 | 0.4773 | 0.01264 | -0.0327 | 37.7611
2.5 | 0.5489 | 0.01267 | -0.0338 | 43.3228
3 | 0.6039 | 0.01296 | -0.0324 | 46.5972
3.5 | 0.6708 | 0.01301 | -0.0326 | 51.5603
4 | 0.729 | 0.01323 | -0.0313 | 55.102
4.5 | 0.7906 | 0.01331 | -0.0304 | 59.3989
5 | 0.8427 | 0.01354 | -0.0279 | 62.2378
5.5 | 0.9027 | 0.01359 | -0.0262 | 66.4238
6 | 0.927 | 0.01394 | -0.0189 | 66.4993
6.5 | 0.9562 | 0.01449 | -0.0128 | 65.9903
7 | 0.9795 | 0.01526 | -0.0062 | 64.1874
7.5 | 0.9879 | 0.01688 | 0.0012 | 58.5249
8 | 0.9882 | 0.01947 | 0.0083 | 50.755
8.5 | 0.9754 | 0.02297 | 0.0158 | 42.4641
9 | 0.9635 | 0.02688 | 0.0222 | 35.8445
9.5 | 0.9518 | 0.03123 | 0.0277 | 30.4771
10 | 0.9396 | 0.0359 | 0.0326 | 26.1727
10.5 | 0.9222 | 0.0412 | 0.037 | 22.3835
11.5 | 0.9038 | 0.05553 | 0.0353 | 16.2759
12 | 0.9055 | 0.06152 | 0.0357 | 14.7188
12.5 | 0.9088 | 0.06769 | 0.0357 | 13.4259
13 | 0.9132 | 0.07404 | 0.0353 | 12.3339

## 33. Re 750k Mach 0.00 (1)
BIGFOIL.COM POLAR EXPORT
NACA65-320 a=0.2
NACA65-320 a=0.2 |  |  |  | Cl Max: | 1.564 | at alpha= | 15.5 | deg
JavaFoil+Calcfoil stall+Eppler ext transition |  |  |  | L/D Max: | 103.101 | at alpha= | 7.5 | deg
Re: | 750000 |  |  | Cd Min: | 0.00706 | at alpha= | -0.5 | deg
Mach: | 0 |  |  | Cl=0 at alpha= | -1.6587 | deg
|  |  |  | @ Cl=0.1, Cd= | 0.0073302
|  |  |  | @ Cl=0.4, Cd= | 0.007669
|  |  |  | @ Cl=0.6, Cd= | 0.0080767
alpha (deg) | Cl | Cd | Cm | Cl/Cd
-17.5 | -1.041 | 0.13936 | 0.005 | -7.472
-17 | -1.048 | 0.13111 | 0.004 | -7.995
-16.5 | -1.052 | 0.12371 | 0.004 | -8.506
-16 | -1.053 | 0.11587 | 0.004 | -9.091
-15.5 | -1.044 | 0.11044 | 0.003 | -9.449
-15 | -1.037 | 0.10502 | 0.002 | -9.875
-14.5 | -1.026 | 0.0997 | 0.002 | -10.294
-14 | -1.016 | 0.0932 | 0.001 | -10.906
-13.5 | -1.008 | 0.08414 | 0.001 | -11.984
-13 | -0.985 | 0.08024 | 0 | -12.274
-12.5 | -1.093 | 0.02884 | -0.001 | -37.905
-12 | -1.084 | 0.02351 | -0.001 | -46.104
-11.5 | -1.052 | 0.02172 | -0.002 | -48.414
-11 | -1.015 | 0.02037 | -0.003 | -49.854
-10.5 | -0.976 | 0.01948 | -0.004 | -50.097
-10 | -0.934 | 0.01853 | -0.005 | -50.373
-9.5 | -0.889 | 0.01762 | -0.006 | -50.451
-9 | -0.842 | 0.01686 | -0.007 | -49.927
-8.5 | -0.793 | 0.01609 | -0.008 | -49.282
-8 | -0.742 | 0.01545 | -0.01 | -48.048
-7.5 | -0.69 | 0.01481 | -0.011 | -46.592
-7 | -0.636 | 0.01424 | -0.012 | -44.656
-6.5 | -0.58 | 0.0137 | -0.013 | -42.381
-6 | -0.524 | 0.01319 | -0.014 | -39.724
-5.5 | -0.466 | 0.01276 | -0.015 | -36.523
-5 | -0.407 | 0.01231 | -0.016 | -33.076
-4.5 | -0.348 | 0.01196 | -0.017 | -29.092
-4 | -0.288 | 0.01161 | -0.018 | -24.802
-3.5 | -0.23 | 0.00741 | -0.02 | -31.057
-3 | -0.168 | 0.00738 | -0.021 | -22.746
-2.5 | -0.105 | 0.00736 | -0.022 | -14.327
-2 | -0.043 | 0.00733 | -0.023 | -5.84
-1.5 | 0.02 | 0.00737 | -0.024 | 2.73
-1 | 0.083 | 0.00743 | -0.025 | 11.175
-0.5 | 0.146 | 0.00706 | -0.026 | 20.683
0 | 0.208 | 0.00744 | -0.027 | 27.894
0.5 | 0.27 | 0.00748 | -0.028 | 36.039
1 | 0.332 | 0.00759 | -0.029 | 43.673
1.5 | 0.393 | 0.00766 | -0.03 | 51.31
2 | 0.455 | 0.00774 | -0.031 | 58.73
2.5 | 0.516 | 0.00789 | -0.033 | 65.408
3 | 0.574 | 0.00799 | -0.034 | 71.827
3.5 | 0.634 | 0.00819 | -0.035 | 77.433
4 | 0.694 | 0.00836 | -0.036 | 83.004
4.5 | 0.753 | 0.00859 | -0.037 | 87.695
5 | 0.813 | 0.00884 | -0.038 | 91.94
5.5 | 0.87 | 0.00905 | -0.039 | 96.187
6 | 0.927 | 0.00939 | -0.04 | 98.771
6.5 | 0.983 | 0.00975 | -0.041 | 100.753
7 | 1.037 | 0.0101 | -0.042 | 102.67
7.5 | 1.091 | 0.01058 | -0.043 | 103.101
8 | 1.127 | 0.01998 | -0.043 | 56.415
8.5 | 1.177 | 0.02108 | -0.044 | 55.83
9 | 1.225 | 0.02214 | -0.045 | 55.314
9.5 | 1.269 | 0.02329 | -0.046 | 54.511
10 | 1.312 | 0.02448 | -0.047 | 53.592
10.5 | 1.352 | 0.02573 | -0.048 | 52.542
11 | 1.389 | 0.02709 | -0.049 | 51.262
11.5 | 1.423 | 0.02854 | -0.049 | 49.859
12 | 1.454 | 0.03014 | -0.05 | 48.237
12.5 | 1.482 | 0.03173 | -0.051 | 46.704
13 | 1.506 | 0.03341 | -0.052 | 45.08
13.5 | 1.527 | 0.03533 | -0.053 | 43.221
14 | 1.544 | 0.03721 | -0.054 | 41.508
14.5 | 1.556 | 0.03942 | -0.055 | 39.483
15 | 1.562 | 0.04208 | -0.055 | 37.123
15.5 | 1.564 | 0.04436 | -0.056 | 35.26
16 | 1.561 | 0.04752 | -0.057 | 32.845
16.5 | 1.554 | 0.0504 | -0.057 | 30.841
17 | 1.544 | 0.05397 | -0.058 | 28.598
17.5 | 1.529 | 0.05748 | -0.059 | 26.601
18 | 1.509 | 0.06213 | -0.059 | 24.29
18.5 | 1.483 | 0.06768 | -0.06 | 21.914
19 | 1.454 | 0.07364 | -0.06 | 19.739
19.5 | 1.413 | 0.08329 | -0.06 | 16.968
20 | 1.342 | 0.10977 | -0.056 | 12.224

## 34. Re 750k Mach 0.00 (2)
BIGFOIL.COM POLAR EXPORT
NACA65-320 a=0.2
NACA65-320 a=0.2 |  |  |  | Cl Max: | 1.1735 | at alpha= | 20 | deg
XFOIL ncrit=9 |  |  |  | L/D Max: | 106.974 | at alpha= | 7 | deg
Re: | 750000 |  |  | Cd Min: | 0.10836 | at alpha= | 20 | deg
Mach: | 0 |  |  | Cl=0 at alpha= | -1.633 | deg
|  |  |  | @ Cl=0.1, Cd= | 0.0082985
|  |  |  | @ Cl=0.4, Cd= | 0.0084308
|  |  |  | @ Cl=0.6, Cd= | 0.00857
alpha (deg) | Cl | Cd | Cm | Cl/Cd
-19.5 | -0.8473 | 0.10787 | -0.0466 | -7.8548
-19 | -0.9453 | 0.08341 | -0.0606 | -11.3332
-18.5 | -0.9473 | 0.07638 | -0.0644 | -12.4025
-18 | -0.9649 | 0.06777 | -0.0679 | -14.2379
-17 | -0.9798 | 0.05482 | -0.0716 | -17.873
-16.5 | -0.9698 | 0.04938 | -0.0748 | -19.6395
-16 | -0.9687 | 0.04527 | -0.0735 | -21.3983
-15.5 | -0.9664 | 0.04209 | -0.0722 | -22.9603
-15 | -0.9546 | 0.03899 | -0.0707 | -24.4832
-14.5 | -0.9287 | 0.0358 | -0.0697 | -25.9413
-14 | -0.8991 | 0.03364 | -0.0687 | -26.7271
-13.5 | -0.8689 | 0.03166 | -0.0677 | -27.4447
-13 | -0.8383 | 0.02986 | -0.0665 | -28.0743
-12.5 | -0.8056 | 0.02819 | -0.0653 | -28.5775
-12 | -0.7723 | 0.02661 | -0.0641 | -29.0229
-11.5 | -0.7391 | 0.02515 | -0.0627 | -29.3877
-11 | -0.7058 | 0.02377 | -0.0612 | -29.6929
-10.5 | -0.6729 | 0.02242 | -0.0596 | -30.0134
-10 | -0.6491 | 0.0206 | -0.0569 | -31.5097
-9.5 | -0.6202 | 0.01921 | -0.0547 | -32.2853
-9 | -0.59 | 0.018 | -0.0524 | -32.7778
-8.5 | -0.5587 | 0.01691 | -0.05 | -33.0396
-8 | -0.5295 | 0.01578 | -0.0472 | -33.5551
-7.5 | -0.5036 | 0.01468 | -0.0436 | -34.3052
-7 | -0.4713 | 0.01389 | -0.0406 | -33.9309
-6.5 | -0.4442 | 0.01325 | -0.0362 | -33.5245
-6 | -0.4071 | 0.01269 | -0.0336 | -32.0804
-5.5 | -0.3702 | 0.0119 | -0.031 | -31.1092
-5 | -0.3394 | 0.01069 | -0.0276 | -31.7493
-4.5 | -0.3245 | 0.00833 | -0.022 | -38.9556
-4 | -0.2724 | 0.00803 | -0.0217 | -33.9228
-3.5 | -0.2158 | 0.008 | -0.0222 | -26.975
-3 | -0.1584 | 0.00804 | -0.0228 | -19.7015
-2.5 | -0.1009 | 0.00814 | -0.0234 | -12.3956
-2 | -0.0433 | 0.00824 | -0.024 | -5.2549
-1.5 | 0.0157 | 0.00825 | -0.0251 | 1.903
-1 | 0.0747 | 0.00832 | -0.0261 | 8.9784
-0.5 | 0.1335 | 0.00827 | -0.0272 | 16.1427
0 | 0.1924 | 0.00827 | -0.0282 | 23.2648
0.5 | 0.2514 | 0.0083 | -0.0293 | 30.2892
1 | 0.3102 | 0.00838 | -0.0304 | 37.0167
1.5 | 0.3685 | 0.00842 | -0.0314 | 43.7648
2 | 0.4268 | 0.00844 | -0.0323 | 50.5687
2.5 | 0.485 | 0.00846 | -0.0333 | 57.3286
3 | 0.5426 | 0.00854 | -0.0341 | 63.5363
3.5 | 0.6 | 0.00857 | -0.0349 | 70.0117
4 | 0.6573 | 0.00862 | -0.0357 | 76.2529
4.5 | 0.7138 | 0.00871 | -0.0364 | 81.9518
5 | 0.7701 | 0.00876 | -0.037 | 87.911
5.5 | 0.8258 | 0.00888 | -0.0376 | 92.9955
6 | 0.8792 | 0.00889 | -0.0376 | 98.8976
6.5 | 0.9281 | 0.00896 | -0.0368 | 103.5826
7 | 0.9756 | 0.00912 | -0.0359 | 106.9737
7.5 | 1.015 | 0.00952 | -0.0335 | 106.6176
8 | 1.0343 | 0.01019 | -0.0276 | 101.5015
8.5 | 1.0295 | 0.01163 | -0.0183 | 88.5211
9 | 1.0229 | 0.0137 | -0.0101 | 74.6642
9.5 | 1.0207 | 0.01602 | -0.0035 | 63.7141
10 | 1.0137 | 0.01884 | 0.003 | 53.8057
10.5 | 1.0062 | 0.02184 | 0.009 | 46.0714
11 | 1.0151 | 0.02584 | 0.0096 | 39.2841
11.5 | 1.0169 | 0.0298 | 0.0118 | 34.1242
12 | 1.0198 | 0.03355 | 0.0144 | 30.3964
12.5 | 1.0309 | 0.03692 | 0.0161 | 27.9225
13 | 1.0458 | 0.04013 | 0.0173 | 26.0603
13.5 | 1.0635 | 0.04326 | 0.0182 | 24.5839
14 | 1.0743 | 0.0471 | 0.0191 | 22.8089
14.5 | 1.092 | 0.05047 | 0.0195 | 21.6366
15 | 1.1055 | 0.05434 | 0.0198 | 20.3441
15.5 | 1.1103 | 0.05922 | 0.0201 | 18.7487
16 | 1.1216 | 0.06364 | 0.0199 | 17.6241
16.5 | 1.1337 | 0.06807 | 0.0195 | 16.6549
17 | 1.1433 | 0.07294 | 0.0187 | 15.6745
17.5 | 1.1478 | 0.07854 | 0.0177 | 14.6142
18 | 1.1464 | 0.08495 | 0.0165 | 13.495
18.5 | 1.1551 | 0.09039 | 0.0149 | 12.7791
19 | 1.1633 | 0.09601 | 0.013 | 12.1164
19.5 | 1.1686 | 0.1021 | 0.0108 | 11.4456
20 | 1.1735 | 0.10836 | 0.0083 | 10.8296

## 35. Re 750k Mach 0.10 (1)
BIGFOIL.COM POLAR EXPORT
NACA65-320 a=0.2
NACA65-320 a=0.2 |  |  |  | Cl Max: | 1.552 | at alpha= | 15 | deg
JavaFoil+Calcfoil stall+Eppler ext transition |  |  |  | L/D Max: | 102.38 | at alpha= | 7.5 | deg
Re: | 750000 |  |  | Cd Min: | 0.00681 | at alpha= | -0.5 | deg
Mach: | 0.1 |  |  | Cl=0 at alpha= | -1.6587 | deg
|  |  |  | @ Cl=0.1, Cd= | 0.0072947
|  |  |  | @ Cl=0.4, Cd= | 0.0076805
|  |  |  | @ Cl=0.6, Cd= | 0.0080967
alpha (deg) | Cl | Cd | Cm | Cl/Cd
-17.5 | -1.016 | 0.14135 | 0.005 | -7.186
-17 | -1.025 | 0.13407 | 0.004 | -7.647
-16.5 | -1.032 | 0.12584 | 0.004 | -8.202
-16 | -1.036 | 0.11805 | 0.003 | -8.778
-15.5 | -1.037 | 0.11112 | 0.003 | -9.333
-15 | -1.034 | 0.10546 | 0.002 | -9.804
-14.5 | -1.02 | 0.09965 | 0.002 | -10.238
-14 | -1.011 | 0.09391 | 0.001 | -10.761
-13.5 | -1.002 | 0.08562 | 0.001 | -11.704
-13 | -0.982 | 0.08085 | 0 | -12.143
-12.5 | -1.104 | 0.02673 | -0.001 | -41.313
-12 | -1.083 | 0.02354 | -0.001 | -46.002
-11.5 | -1.051 | 0.02199 | -0.002 | -47.82
-11 | -1.016 | 0.02072 | -0.003 | -49.033
-10.5 | -0.977 | 0.01966 | -0.004 | -49.689
-10 | -0.935 | 0.01868 | -0.005 | -50.077
-9.5 | -0.891 | 0.01778 | -0.006 | -50.104
-9 | -0.844 | 0.017 | -0.007 | -49.651
-8.5 | -0.796 | 0.01623 | -0.009 | -49.035
-8 | -0.745 | 0.01556 | -0.01 | -47.855
-7.5 | -0.692 | 0.01489 | -0.011 | -46.507
-7 | -0.638 | 0.01431 | -0.012 | -44.597
-6.5 | -0.583 | 0.01381 | -0.013 | -42.196
-6 | -0.526 | 0.0133 | -0.014 | -39.56
-5.5 | -0.468 | 0.01281 | -0.015 | -36.54
-5 | -0.409 | 0.01236 | -0.016 | -33.097
-4.5 | -0.349 | 0.01199 | -0.017 | -29.136
-4 | -0.289 | 0.01163 | -0.018 | -24.852
-3.5 | -0.231 | 0.00747 | -0.02 | -30.983
-3 | -0.169 | 0.00735 | -0.021 | -22.952
-2.5 | -0.106 | 0.00738 | -0.022 | -14.348
-2 | -0.043 | 0.00736 | -0.023 | -5.846
-1.5 | 0.02 | 0.00735 | -0.024 | 2.749
-1 | 0.083 | 0.00747 | -0.025 | 11.176
-0.5 | 0.147 | 0.00681 | -0.026 | 21.561
0 | 0.209 | 0.00745 | -0.027 | 27.986
0.5 | 0.271 | 0.0075 | -0.028 | 36.131
1 | 0.333 | 0.0076 | -0.029 | 43.801
1.5 | 0.395 | 0.00767 | -0.031 | 51.481
2 | 0.457 | 0.0078 | -0.032 | 58.575
2.5 | 0.518 | 0.0079 | -0.033 | 65.609
3 | 0.577 | 0.00802 | -0.034 | 71.916
3.5 | 0.637 | 0.00822 | -0.035 | 77.478
4 | 0.697 | 0.00842 | -0.036 | 82.748
4.5 | 0.757 | 0.00862 | -0.037 | 87.752
5 | 0.816 | 0.00887 | -0.038 | 92.026
5.5 | 0.874 | 0.00913 | -0.039 | 95.769
6 | 0.931 | 0.00944 | -0.04 | 98.599
6.5 | 0.987 | 0.00982 | -0.041 | 100.504
7 | 1.042 | 0.01021 | -0.042 | 102.017
7.5 | 1.095 | 0.0107 | -0.043 | 102.38
8 | 1.132 | 0.02017 | -0.043 | 56.113
8.5 | 1.182 | 0.02132 | -0.044 | 55.425
9 | 1.229 | 0.0224 | -0.045 | 54.874
9.5 | 1.274 | 0.02356 | -0.046 | 54.056
10 | 1.316 | 0.02477 | -0.047 | 53.13
10.5 | 1.355 | 0.02604 | -0.048 | 52.035
11 | 1.392 | 0.02747 | -0.049 | 50.661
11.5 | 1.425 | 0.02894 | -0.05 | 49.244
12 | 1.455 | 0.03042 | -0.051 | 47.821
12.5 | 1.481 | 0.03219 | -0.051 | 46.016
13 | 1.504 | 0.03391 | -0.052 | 44.366
13.5 | 1.524 | 0.03594 | -0.053 | 42.391
14 | 1.539 | 0.03787 | -0.054 | 40.641
14.5 | 1.548 | 0.0403 | -0.055 | 38.418
15 | 1.552 | 0.04282 | -0.056 | 36.23
15.5 | 1.551 | 0.04526 | -0.056 | 34.258
16 | 1.544 | 0.04831 | -0.057 | 31.971
16.5 | 1.534 | 0.0517 | -0.058 | 29.663
17 | 1.518 | 0.05555 | -0.058 | 27.335
17.5 | 1.499 | 0.05985 | -0.059 | 25.044
18 | 1.474 | 0.0653 | -0.059 | 22.57
18.5 | 1.439 | 0.07236 | -0.059 | 19.893
19 | 1.403 | 0.07999 | -0.059 | 17.534
19.5 | 1.311 | 0.11479 | -0.054 | 11.419
20 | 1.212 | 0.16601 | -0.042 | 7.301

## 36. Re 750k Mach 0.10 (2)
BIGFOIL.COM POLAR EXPORT
NACA65-320 a=0.2
NACA65-320 a=0.2 |  |  |  | Cl Max: | 1.1654 | at alpha= | 20 | deg
XFOIL ncrit=9 |  |  |  | L/D Max: | 106.649 | at alpha= | 7 | deg
Re: | 750000 |  |  | Cd Min: | 0.20176 | at alpha= | -20 | deg
Mach: | 0.1 |  |  | Cl=0 at alpha= | -1.6338 | deg
|  |  |  | @ Cl=0.1, Cd= | 0.0083407
|  |  |  | @ Cl=0.4, Cd= | 0.00846
|  |  |  | @ Cl=0.6, Cd= | 0.0086076
alpha (deg) | Cl | Cd | Cm | Cl/Cd
-20 | -0.532 | 0.20176 | -0.0007 | -2.6368
-19.5 | -0.5253 | 0.19233 | -0.006 | -2.7312
-18.5 | -0.8544 | 0.09173 | -0.0579 | -9.3143
-18 | -0.9061 | 0.07662 | -0.0658 | -11.8259
-17.5 | -0.9362 | 0.06626 | -0.07 | -14.1292
-17 | -0.9422 | 0.05931 | -0.0733 | -15.886
-16.5 | -0.9451 | 0.05278 | -0.076 | -17.9064
-16 | -0.9506 | 0.04783 | -0.0751 | -19.8746
-15.5 | -0.9516 | 0.04414 | -0.074 | -21.5587
-15 | -0.9437 | 0.04053 | -0.0726 | -23.284
-14.5 | -0.926 | 0.03696 | -0.0713 | -25.0541
-14 | -0.8974 | 0.03454 | -0.0703 | -25.9815
-13.5 | -0.8681 | 0.03242 | -0.0692 | -26.7767
-13 | -0.8379 | 0.0305 | -0.068 | -27.4721
-12.5 | -0.805 | 0.02874 | -0.0667 | -28.0097
-12 | -0.7716 | 0.02711 | -0.0654 | -28.4618
-11.5 | -0.7377 | 0.0256 | -0.0641 | -28.8164
-11 | -0.7043 | 0.02418 | -0.0625 | -29.1274
-10.5 | -0.6698 | 0.02289 | -0.0611 | -29.2617
-10 | -0.6458 | 0.021 | -0.0583 | -30.7524
-9.5 | -0.6169 | 0.01956 | -0.0561 | -31.5389
-9 | -0.5868 | 0.0183 | -0.0537 | -32.0656
-8.5 | -0.5557 | 0.01715 | -0.0513 | -32.4023
-8 | -0.525 | 0.01606 | -0.0487 | -32.6899
-7.5 | -0.5003 | 0.01486 | -0.045 | -33.6676
-7 | -0.468 | 0.01402 | -0.0419 | -33.3809
-6.5 | -0.4406 | 0.01333 | -0.0377 | -33.0533
-6 | -0.4055 | 0.01278 | -0.0346 | -31.7293
-5.5 | -0.3688 | 0.01202 | -0.0319 | -30.6822
-4.5 | -0.3248 | 0.00843 | -0.0225 | -38.5291
-4 | -0.2739 | 0.00805 | -0.0219 | -34.0248
-3.5 | -0.217 | 0.00803 | -0.0224 | -27.0237
-3 | -0.1593 | 0.00809 | -0.023 | -19.691
-2.5 | -0.1015 | 0.00816 | -0.0236 | -12.4387
-2 | -0.0435 | 0.00827 | -0.0242 | -5.26
-1.5 | 0.0159 | 0.00828 | -0.0252 | 1.9203
-1 | 0.0752 | 0.00837 | -0.0263 | 8.9845
-0.5 | 0.1344 | 0.0083 | -0.0273 | 16.1928
0 | 0.1936 | 0.0083 | -0.0284 | 23.3253
0.5 | 0.2529 | 0.00833 | -0.0295 | 30.3601
1 | 0.3121 | 0.00845 | -0.0306 | 36.9349
1.5 | 0.3706 | 0.00845 | -0.0315 | 43.858
2 | 0.4293 | 0.00847 | -0.0325 | 50.6848
2.5 | 0.488 | 0.00852 | -0.0334 | 57.277
3 | 0.5457 | 0.00857 | -0.0343 | 63.6756
3.5 | 0.6035 | 0.00861 | -0.0351 | 70.0929
4 | 0.6613 | 0.00869 | -0.0359 | 76.099
4.5 | 0.7179 | 0.00875 | -0.0365 | 82.0457
5 | 0.7746 | 0.00881 | -0.0371 | 87.9228
5.5 | 0.8304 | 0.00892 | -0.0375 | 93.0942
6 | 0.8842 | 0.00895 | -0.0376 | 98.7933
6.5 | 0.9331 | 0.00901 | -0.0367 | 103.5627
7 | 0.9801 | 0.00919 | -0.0355 | 106.6485
7.5 | 1.0178 | 0.00961 | -0.0328 | 105.9105
8 | 1.0331 | 0.01031 | -0.0261 | 100.2037
8.5 | 1.0276 | 0.01188 | -0.0168 | 86.4983
9 | 1.0203 | 0.01407 | -0.0087 | 72.516
9.5 | 1.0179 | 0.01647 | -0.0021 | 61.8033
10 | 1.0102 | 0.01941 | 0.0043 | 52.0453
10.5 | 1.0019 | 0.0225 | 0.0103 | 44.5289
11 | 1.0105 | 0.02667 | 0.0107 | 37.889
11.5 | 1.0124 | 0.03068 | 0.0129 | 32.9987
12 | 1.0153 | 0.03451 | 0.0154 | 29.4205
12.5 | 1.0276 | 0.03785 | 0.017 | 27.1493
13 | 1.0414 | 0.04123 | 0.0183 | 25.2583
13.5 | 1.0593 | 0.04442 | 0.0191 | 23.8474
14 | 1.0708 | 0.04827 | 0.0199 | 22.1836
14.5 | 1.088 | 0.05177 | 0.0204 | 21.016
15 | 1.1001 | 0.05583 | 0.0206 | 19.7045
15.5 | 1.1026 | 0.06106 | 0.0208 | 18.0576
16 | 1.1159 | 0.06535 | 0.0206 | 17.0757
16.5 | 1.1271 | 0.07002 | 0.02 | 16.0968
17 | 1.1359 | 0.07509 | 0.0192 | 15.1272
17.5 | 1.1385 | 0.081 | 0.0181 | 14.0556
18 | 1.1401 | 0.08718 | 0.0167 | 13.0775
18.5 | 1.1479 | 0.09283 | 0.0151 | 12.3656
19 | 1.1555 | 0.09865 | 0.0131 | 11.7131
19.5 | 1.1606 | 0.10485 | 0.0108 | 11.0691
20 | 1.1654 | 0.11123 | 0.0081 | 10.4774

## 37. Re 750k Mach 0.25 (1)
BIGFOIL.COM POLAR EXPORT
NACA65-320 a=0.2
NACA65-320 a=0.2 |  |  |  | Cl Max: | 1.487 | at alpha= | 13.5 | deg
JavaFoil+Calcfoil stall+Eppler ext transition |  |  |  | L/D Max: | 99.543 | at alpha= | 7 | deg
Re: | 750000 |  |  | Cd Min: | 0.00719 | at alpha= | -1.5 | deg
Mach: | 0.25 |  |  | Cl=0 at alpha= | -1.6615 | deg
|  |  |  | @ Cl=0.1, Cd= | 0.0075043
|  |  |  | @ Cl=0.4, Cd= | 0.0078691
|  |  |  | @ Cl=0.6, Cd= | 0.0083076
alpha (deg) | Cl | Cd | Cm | Cl/Cd
-16 | -0.895 | 0.13481 | 0.003 | -6.636
-15.5 | -0.919 | 0.12532 | 0.003 | -7.331
-15 | -0.938 | 0.11673 | 0.002 | -8.032
-14.5 | -0.951 | 0.10893 | 0.002 | -8.728
-14 | -0.953 | 0.10054 | 0.001 | -9.484
-13.5 | -0.954 | 0.09437 | 0.001 | -10.112
-13 | -0.945 | 0.08823 | 0 | -10.712
-12.5 | -0.93 | 0.08271 | 0 | -11.242
-12 | -0.911 | 0.07717 | -0.001 | -11.8
-11.5 | -0.893 | 0.07016 | -0.002 | -12.723
-11 | -1.009 | 0.02286 | -0.004 | -44.133
-10.5 | -0.832 | 0.06235 | -0.003 | -13.35
-10 | -0.941 | 0.01985 | -0.006 | -47.392
-9.5 | -0.9 | 0.01885 | -0.007 | -47.75
-9 | -0.855 | 0.01798 | -0.008 | -47.569
-8.5 | -0.808 | 0.01712 | -0.009 | -47.193
-8 | -0.758 | 0.01626 | -0.01 | -46.622
-7.5 | -0.706 | 0.01556 | -0.011 | -45.36
-7 | -0.652 | 0.01493 | -0.012 | -43.637
-6.5 | -0.596 | 0.01432 | -0.013 | -41.604
-6 | -0.538 | 0.01377 | -0.014 | -39.083
-5.5 | -0.479 | 0.01326 | -0.015 | -36.117
-5 | -0.419 | 0.01277 | -0.016 | -32.789
-4.5 | -0.358 | 0.01238 | -0.018 | -28.913
-4 | -0.296 | 0.01197 | -0.019 | -24.733
-3.5 | -0.238 | 0.00765 | -0.02 | -31.074
-3 | -0.173 | 0.00753 | -0.021 | -23.039
-2.5 | -0.109 | 0.00756 | -0.023 | -14.407
-2 | -0.044 | 0.00755 | -0.024 | -5.859
-1.5 | 0.021 | 0.00719 | -0.025 | 2.891
-1 | 0.086 | 0.0075 | -0.026 | 11.436
-0.5 | 0.151 | 0.00752 | -0.027 | 20.046
0 | 0.214 | 0.00758 | -0.028 | 28.209
0.5 | 0.278 | 0.00769 | -0.029 | 36.104
1 | 0.341 | 0.00774 | -0.03 | 44.11
1.5 | 0.405 | 0.00788 | -0.031 | 51.393
2 | 0.468 | 0.00798 | -0.032 | 58.664
2.5 | 0.531 | 0.0081 | -0.033 | 65.579
3 | 0.591 | 0.00828 | -0.035 | 71.296
3.5 | 0.653 | 0.00847 | -0.036 | 77.085
4 | 0.714 | 0.00871 | -0.037 | 82.017
4.5 | 0.775 | 0.00892 | -0.038 | 86.964
5 | 0.836 | 0.00919 | -0.039 | 90.959
5.5 | 0.895 | 0.00951 | -0.04 | 94.152
6 | 0.953 | 0.00984 | -0.041 | 96.837
6.5 | 1.01 | 0.01026 | -0.042 | 98.397
7 | 1.065 | 0.0107 | -0.043 | 99.543
7.5 | 1.119 | 0.01126 | -0.044 | 99.424
8 | 1.156 | 0.02136 | -0.044 | 54.118
8.5 | 1.206 | 0.02266 | -0.045 | 53.217
9 | 1.252 | 0.0238 | -0.046 | 52.598
9.5 | 1.295 | 0.02511 | -0.047 | 51.58
10 | 1.335 | 0.02651 | -0.048 | 50.345
10.5 | 1.37 | 0.02797 | -0.049 | 49.005
11 | 1.402 | 0.02958 | -0.05 | 47.407
11.5 | 1.43 | 0.03124 | -0.051 | 45.769
12 | 1.452 | 0.03313 | -0.052 | 43.84
12.5 | 1.47 | 0.03497 | -0.053 | 42.025
13 | 1.482 | 0.03724 | -0.054 | 39.78
13.5 | 1.487 | 0.03959 | -0.054 | 37.568
14 | 1.487 | 0.04248 | -0.055 | 35.002
14.5 | 1.478 | 0.04542 | -0.056 | 32.548
15 | 1.458 | 0.04879 | -0.057 | 29.888
15.5 | 1.429 | 0.05289 | -0.057 | 27.029
16 | 1.39 | 0.05879 | -0.058 | 23.645
16.5 | 1.342 | 0.06533 | -0.058 | 20.549
17 | 1.158 | 0.13674 | -0.037 | 8.468
17.5 | 1.107 | 0.14822 | -0.033 | 7.469
18 | 1.056 | 0.15746 | -0.031 | 6.705
18.5 | 0.998 | 0.16954 | -0.031 | 5.884

## 38. Re 750k Mach 0.25 (2)
BIGFOIL.COM POLAR EXPORT
NACA65-320 a=0.2
NACA65-320 a=0.2 |  |  |  | Cl Max: | 1.122 | at alpha= | 20 | deg
XFOIL ncrit=9 |  |  |  | L/D Max: | 104.432 | at alpha= | 7 | deg
Re: | 750000 |  |  | Cd Min: | 0.19503 | at alpha= | -19.5 | deg
Mach: | 0.25 |  |  | Cl=0 at alpha= | -1.6356 | deg
|  |  |  | @ Cl=0.1, Cd= | 0.00851
|  |  |  | @ Cl=0.4, Cd= | 0.0086486
|  |  |  | @ Cl=0.6, Cd= | 0.0088147
alpha (deg) | Cl | Cd | Cm | Cl/Cd
-19.5 | -0.5292 | 0.19503 | -0.0063 | -2.7134
-18.5 | -0.4896 | 0.18068 | -0.0181 | -2.7098
-18 | -0.4713 | 0.17631 | -0.02 | -2.6731
-16.5 | -0.7488 | 0.08215 | -0.0707 | -9.115
-16 | -0.7911 | 0.06981 | -0.0765 | -11.3322
-15.5 | -0.8242 | 0.06055 | -0.0796 | -13.6119
-14.5 | -0.8609 | 0.04628 | -0.0801 | -18.602
-14 | -0.8573 | 0.04174 | -0.079 | -20.5391
-13.5 | -0.8453 | 0.03799 | -0.0776 | -22.2506
-13 | -0.8263 | 0.03495 | -0.0759 | -23.6423
-12.5 | -0.7991 | 0.03227 | -0.0743 | -24.7629
-12 | -0.7672 | 0.03008 | -0.0728 | -25.5053
-11.5 | -0.7324 | 0.02817 | -0.0712 | -25.9993
-11 | -0.6966 | 0.02646 | -0.0696 | -26.3265
-10.5 | -0.6606 | 0.02493 | -0.0679 | -26.4982
-10 | -0.6289 | 0.02318 | -0.0656 | -27.1311
-9.5 | -0.5996 | 0.0215 | -0.0632 | -27.8884
-9 | -0.5692 | 0.02005 | -0.0608 | -28.389
-8.5 | -0.5383 | 0.01865 | -0.0583 | -28.8633
-8 | -0.5059 | 0.01747 | -0.0557 | -28.9582
-7.5 | -0.4821 | 0.01594 | -0.052 | -30.2447
-7 | -0.4507 | 0.01488 | -0.0489 | -30.289
-6.5 | -0.419 | 0.01401 | -0.0455 | -29.9072
-6 | -0.3907 | 0.01318 | -0.0412 | -29.6434
-5.5 | -0.3603 | 0.01254 | -0.0369 | -28.7321
-5 | -0.332 | 0.01153 | -0.0325 | -28.7944
-4.5 | -0.3135 | 0.00963 | -0.027 | -32.5545
-4 | -0.2816 | 0.00822 | -0.0232 | -34.2579
-3.5 | -0.2235 | 0.00821 | -0.0235 | -27.2229
-3 | -0.1638 | 0.00828 | -0.024 | -19.7826
-2.5 | -0.1042 | 0.00832 | -0.0245 | -12.524
-2 | -0.0446 | 0.00844 | -0.025 | -5.2844
-1.5 | 0.0166 | 0.00849 | -0.026 | 1.9552
-1 | 0.0779 | 0.00851 | -0.0271 | 9.1539
-0.5 | 0.139 | 0.00851 | -0.0282 | 16.3337
0 | 0.2001 | 0.00848 | -0.0292 | 23.5967
0.5 | 0.2613 | 0.00856 | -0.0303 | 30.5257
1 | 0.3221 | 0.00864 | -0.0313 | 37.2801
1.5 | 0.3826 | 0.00864 | -0.0323 | 44.2824
2 | 0.4432 | 0.00867 | -0.0333 | 51.1188
2.5 | 0.5036 | 0.00879 | -0.0342 | 57.2924
3 | 0.5631 | 0.00879 | -0.0349 | 64.0614
3.5 | 0.6228 | 0.00883 | -0.0357 | 70.5323
4 | 0.6822 | 0.00897 | -0.0364 | 76.0535
4.5 | 0.7404 | 0.00898 | -0.0368 | 82.4499
5.5 | 0.8556 | 0.00918 | -0.0374 | 93.2026
6 | 0.9104 | 0.00927 | -0.0371 | 98.2093
6.5 | 0.9585 | 0.00931 | -0.0355 | 102.9538
7 | 1.0015 | 0.00959 | -0.033 | 104.4317
7.5 | 1.0244 | 0.01009 | -0.0271 | 101.5263
8 | 1.0256 | 0.01136 | -0.0182 | 90.2817
8.5 | 1.017 | 0.01352 | -0.0094 | 75.2219
9 | 1.0078 | 0.01623 | -0.0017 | 62.0949
9.5 | 1.0018 | 0.01917 | 0.0047 | 52.2587
10 | 0.9902 | 0.02268 | 0.011 | 43.6596
10.5 | 0.979 | 0.02632 | 0.0167 | 37.196
11 | 0.984 | 0.031 | 0.0172 | 31.7419
11.5 | 0.9872 | 0.03559 | 0.0183 | 27.7381
12 | 0.9949 | 0.03947 | 0.0203 | 25.2065
12.5 | 1.0093 | 0.04302 | 0.0216 | 23.4612
13 | 1.0245 | 0.04666 | 0.0226 | 21.9567
13.5 | 1.0357 | 0.05082 | 0.0235 | 20.3798
14 | 1.0494 | 0.05492 | 0.024 | 19.1078
14.5 | 1.062 | 0.0593 | 0.0243 | 17.9089
15 | 1.0668 | 0.06461 | 0.0243 | 16.5114
15.5 | 1.0732 | 0.06997 | 0.0239 | 15.338
16 | 1.0823 | 0.07526 | 0.0233 | 14.3808
16.5 | 1.0903 | 0.08081 | 0.0223 | 13.4921
17 | 1.0961 | 0.0868 | 0.0209 | 12.6279
17.5 | 1.0958 | 0.0935 | 0.0194 | 11.7198
18 | 1.1042 | 0.09953 | 0.0174 | 11.0941
18.5 | 1.1103 | 0.10588 | 0.0153 | 10.4864
19 | 1.1152 | 0.11266 | 0.0125 | 9.8988
19.5 | 1.1192 | 0.11954 | 0.0095 | 9.3626
20 | 1.122 | 0.12658 | 0.0062 | 8.864

## 39. Re 750k Mach 0.50 (1)
BIGFOIL.COM POLAR EXPORT
NACA65-320 a=0.2
NACA65-320 a=0.2 |  |  |  | Cl Max: | 1.315 | at alpha= | 9.5 | deg
JavaFoil+Calcfoil stall+Eppler ext transition |  |  |  | L/D Max: | 88.074 | at alpha= | 6 | deg
Re: | 750000 |  |  | Cd Min: | 0.00744 | at alpha= | -1.5 | deg
Mach: | 0.5 |  |  | Cl=0 at alpha= | -1.6597 | deg
|  |  |  | @ Cl=0.1, Cd= | 0.0080922
|  |  |  | @ Cl=0.4, Cd= | 0.0086397
|  |  |  | @ Cl=0.6, Cd= | 0.0092269
alpha (deg) | Cl | Cd | Cm | Cl/Cd
-20 | -1.044 | 0.24899 | 0.009 | -4.195
-19.5 | -1.015 | 0.20791 | 0.008 | -4.881
-19 | -0.986 | 0.20214 | 0.007 | -4.879
-18.5 | -0.959 | 0.19641 | 0.007 | -4.881
-18 | -0.931 | 0.1928 | 0.006 | -4.828
-17.5 | -0.903 | 0.19024 | 0.006 | -4.748
-17 | -0.873 | 0.1798 | 0.005 | -4.856
-16.5 | -0.845 | 0.17634 | 0.004 | -4.793
-16 | -0.817 | 0.16702 | 0.004 | -4.893
-15.5 | -0.789 | 0.15545 | 0.003 | -5.078
-15 | -0.76 | 0.15287 | 0.002 | -4.972
-14.5 | -0.732 | 0.14614 | 0.002 | -5.006
-14 | -0.704 | 0.13936 | 0.001 | -5.048
-13.5 | -0.676 | 0.13826 | 0.001 | -4.886
-13 | -0.647 | 0.13015 | 0 | -4.974
-12.5 | -0.618 | 0.1253 | 0 | -4.934
-12 | -0.59 | 0.11874 | -0.001 | -4.966
-11.5 | -0.562 | 0.11568 | -0.001 | -4.854
-11 | -0.533 | 0.10929 | -0.002 | -4.88
-10.5 | -0.506 | 0.08403 | -0.003 | -6.026
-10 | -0.477 | 0.09911 | -0.003 | -4.811
-9.5 | -0.572 | 0.07553 | -0.003 | -7.576
-9 | -0.674 | 0.06247 | -0.004 | -10.794
-8.5 | -0.678 | 0.05671 | -0.005 | -11.953
-8 | -0.659 | 0.05214 | -0.005 | -12.635
-7.5 | -0.745 | 0.01888 | -0.012 | -39.467
-7 | -0.698 | 0.01798 | -0.013 | -38.837
-6.5 | -0.645 | 0.01704 | -0.014 | -37.85
-6 | -0.587 | 0.01617 | -0.016 | -36.293
-5.5 | -0.524 | 0.01539 | -0.017 | -34.083
-5 | -0.46 | 0.01472 | -0.018 | -31.262
-4.5 | -0.394 | 0.01411 | -0.019 | -27.919
-4 | -0.327 | 0.01351 | -0.021 | -24.186
-3.5 | -0.258 | 0.0129 | -0.022 | -20.027
-3 | -0.192 | 0.00811 | -0.023 | -23.599
-2.5 | -0.121 | 0.00806 | -0.025 | -14.961
-2 | -0.049 | 0.00801 | -0.026 | -6.137
-1.5 | 0.023 | 0.00744 | -0.027 | 3.106
-1 | 0.096 | 0.00809 | -0.029 | 11.857
-0.5 | 0.169 | 0.00813 | -0.03 | 20.726
0 | 0.237 | 0.00838 | -0.031 | 28.218
0.5 | 0.307 | 0.00846 | -0.032 | 36.314
1 | 0.378 | 0.00858 | -0.033 | 44.032
1.5 | 0.448 | 0.00877 | -0.035 | 51.085
2 | 0.518 | 0.00895 | -0.036 | 57.851
2.5 | 0.588 | 0.00918 | -0.037 | 64.051
3 | 0.652 | 0.00943 | -0.038 | 69.173
3.5 | 0.721 | 0.00971 | -0.039 | 74.209
4 | 0.788 | 0.01002 | -0.041 | 78.703
4.5 | 0.856 | 0.01041 | -0.042 | 82.192
5 | 0.922 | 0.01084 | -0.043 | 85.055
5.5 | 0.986 | 0.01137 | -0.044 | 86.763
6 | 1.048 | 0.0119 | -0.045 | 88.074
6.5 | 1.107 | 0.0126 | -0.046 | 87.842
7 | 1.163 | 0.01339 | -0.047 | 86.8
7.5 | 1.2 | 0.026 | -0.048 | 46.143
8 | 1.246 | 0.02773 | -0.049 | 44.935
8.5 | 1.285 | 0.02965 | -0.05 | 43.343
9 | 1.311 | 0.03184 | -0.051 | 41.158
9.5 | 1.315 | 0.03429 | -0.052 | 38.363
10 | 1.286 | 0.03718 | -0.053 | 34.593
10.5 | 1.007 | 0.07523 | -0.028 | 13.379
11 | 0.716 | 0.09575 | -0.024 | 7.482
11.5 | 0.744 | 0.10712 | -0.024 | 6.946
12 | 0.772 | 0.11383 | -0.024 | 6.777
12.5 | 0.8 | 0.12244 | -0.027 | 6.536
13 | 0.828 | 0.12608 | -0.028 | 6.565
13.5 | 0.855 | 0.13285 | -0.028 | 6.436
14 | 0.884 | 0.14179 | -0.032 | 6.236
14.5 | 0.912 | 0.14729 | -0.032 | 6.188

## 40. Re 750k Mach 0.50 (2)
BIGFOIL.COM POLAR EXPORT
NACA65-320 a=0.2
NACA65-320 a=0.2 |  |  |  | Cl Max: | 1.0064 | at alpha= | 7.5 | deg
XFOIL ncrit=9 |  |  |  | L/D Max: | 87.815 | at alpha= | 6 | deg
Re: | 750000 |  |  | Cd Min: | 0.15442 | at alpha= | -15.5 | deg
Mach: | 0.5 |  |  | Cl=0 at alpha= | -1.6387 | deg
|  |  |  | @ Cl=0.1, Cd= | 0.0094333
|  |  |  | @ Cl=0.4, Cd= | 0.0097186
|  |  |  | @ Cl=0.6, Cd= | 0.0099971
alpha (deg) | Cl | Cd | Cm | Cl/Cd
-15.5 | -0.3944 | 0.15442 | -0.0398 | -2.5541
-15 | -0.3737 | 0.14779 | -0.0433 | -2.5286
-14.5 | -0.3899 | 0.13071 | -0.052 | -2.9829
-14 | -0.391 | 0.11976 | -0.0579 | -3.2649
-13.5 | -0.4044 | 0.10669 | -0.0653 | -3.7904
-13 | -0.4642 | 0.08468 | -0.0792 | -5.4818
-12.5 | -0.5066 | 0.0699 | -0.0889 | -7.2475
-12 | -0.542 | 0.05865 | -0.0945 | -9.2413
-11.5 | -0.5683 | 0.04979 | -0.0969 | -11.4139
-11 | -0.5857 | 0.04266 | -0.0969 | -13.7295
-10.5 | -0.589 | 0.03716 | -0.0953 | -15.8504
-10 | -0.5752 | 0.03298 | -0.0929 | -17.4409
-9.5 | -0.5465 | 0.02993 | -0.0901 | -18.2593
-9 | -0.5089 | 0.02764 | -0.0872 | -18.4117
-8.5 | -0.47 | 0.02571 | -0.0842 | -18.2808
-8 | -0.4341 | 0.02395 | -0.081 | -18.1253
-7.5 | -0.4025 | 0.02207 | -0.0776 | -18.2374
-7 | -0.3754 | 0.0201 | -0.0739 | -18.6766
-6.5 | -0.3432 | 0.0185 | -0.0704 | -18.5514
-6 | -0.3138 | 0.01684 | -0.0665 | -18.6342
-5.5 | -0.2802 | 0.01548 | -0.0629 | -18.1008
-5 | -0.2521 | 0.01408 | -0.0583 | -17.9048
-4.5 | -0.2482 | 0.01241 | -0.0498 | -20
-4 | -0.2655 | 0.01054 | -0.0371 | -25.1898
-3.5 | -0.25 | 0.00893 | -0.029 | -27.9955
-3 | -0.1844 | 0.00901 | -0.0286 | -20.4661
-2.5 | -0.1172 | 0.00913 | -0.0287 | -12.8368
-2 | -0.05 | 0.00935 | -0.0287 | -5.3476
-1.5 | 0.0192 | 0.00942 | -0.0294 | 2.0382
-1 | 0.0887 | 0.00943 | -0.0304 | 9.4062
-0.5 | 0.1573 | 0.00945 | -0.0313 | 16.6455
0 | 0.2259 | 0.0095 | -0.0322 | 23.7789
0.5 | 0.2949 | 0.00955 | -0.0332 | 30.8796
1 | 0.3642 | 0.00967 | -0.0343 | 37.6629
1.5 | 0.4305 | 0.00976 | -0.0348 | 44.1086
2 | 0.4979 | 0.00984 | -0.0354 | 50.5996
2.5 | 0.567 | 0.00994 | -0.0362 | 57.0423
3 | 0.6306 | 0.01005 | -0.036 | 62.7463
3.5 | 0.6967 | 0.01014 | -0.036 | 68.7081
4 | 0.7607 | 0.01029 | -0.0356 | 73.9261
4.5 | 0.8216 | 0.0104 | -0.0345 | 79
5 | 0.8815 | 0.0106 | -0.033 | 83.1604
5.5 | 0.9341 | 0.01075 | -0.0302 | 86.893
6 | 0.9686 | 0.01103 | -0.0242 | 87.815
6.5 | 0.993 | 0.01166 | -0.017 | 85.163
7 | 1.0046 | 0.01308 | -0.0093 | 76.8043
7.5 | 1.0064 | 0.01537 | -0.0014 | 65.4782
8 | 0.9871 | 0.01895 | 0.0074 | 52.0897
8.5 | 0.9674 | 0.02305 | 0.0151 | 41.9696
9 | 0.957 | 0.0272 | 0.021 | 35.1838
10 | 0.9312 | 0.03684 | 0.0305 | 25.2769
10.5 | 0.9166 | 0.04222 | 0.0343 | 21.7101
11 | 0.9009 | 0.04805 | 0.0374 | 18.7492
11.5 | 0.9005 | 0.05312 | 0.0397 | 16.9522
12.5 | 0.9351 | 0.06511 | 0.0354 | 14.3618

## 41. Re 1M Mach 0.00 (1)
BIGFOIL.COM POLAR EXPORT
NACA65-320 a=0.2
NACA65-320 a=0.2 |  |  |  | Cl Max: | 1.567 | at alpha= | 15.5 | deg
JavaFoil+Calcfoil stall+Eppler ext transition |  |  |  | L/D Max: | 111.717 | at alpha= | 7 | deg
Re: | 1000000 |  |  | Cd Min: | 0.00657 | at alpha= | 0.5 | deg
Mach: | 0 |  |  | Cl=0 at alpha= | -1.6587 | deg
|  |  |  | @ Cl=0.1, Cd= | 0.0068162
|  |  |  | @ Cl=0.4, Cd= | 0.0070482
|  |  |  | @ Cl=0.6, Cd= | 0.0074411
alpha (deg) | Cl | Cd | Cm | Cl/Cd
-19 | -1.011 | 0.15932 | 0.006 | -6.348
-18.5 | -1.024 | 0.15025 | 0.006 | -6.816
-18 | -1.036 | 0.14203 | 0.005 | -7.291
-17.5 | -1.043 | 0.13592 | 0.005 | -7.673
-17 | -1.051 | 0.12704 | 0.005 | -8.27
-16.5 | -1.055 | 0.11948 | 0.004 | -8.83
-16 | -1.057 | 0.11181 | 0.004 | -9.454
-15.5 | -1.054 | 0.1028 | 0.003 | -10.249
-15 | -1.049 | 0.09694 | 0.003 | -10.816
-14.5 | -1.041 | 0.09041 | 0.002 | -11.516
-14 | -1.17 | 0.03173 | 0.002 | -36.876
-13.5 | -1.166 | 0.0272 | 0.001 | -42.873
-13 | -1.145 | 0.02515 | 0 | -45.542
-12.5 | -1.119 | 0.02327 | -0.001 | -48.076
-12 | -1.088 | 0.02185 | -0.001 | -49.817
-11.5 | -1.055 | 0.0204 | -0.002 | -51.723
-11 | -1.018 | 0.0192 | -0.003 | -53.01
-10.5 | -0.978 | 0.01832 | -0.004 | -53.382
-10 | -0.936 | 0.01743 | -0.005 | -53.685
-9.5 | -0.891 | 0.01657 | -0.006 | -53.779
-9 | -0.844 | 0.01583 | -0.007 | -53.303
-8.5 | -0.795 | 0.01514 | -0.009 | -52.505
-8 | -0.744 | 0.01453 | -0.01 | -51.179
-7.5 | -0.691 | 0.01393 | -0.011 | -49.62
-7 | -0.637 | 0.01338 | -0.012 | -47.614
-6.5 | -0.582 | 0.01291 | -0.013 | -45.036
-6 | -0.525 | 0.01245 | -0.014 | -42.166
-5.5 | -0.467 | 0.01199 | -0.015 | -38.926
-5 | -0.408 | 0.01159 | -0.016 | -35.224
-4.5 | -0.349 | 0.01126 | -0.017 | -30.95
-4 | -0.288 | 0.01094 | -0.018 | -26.363
-3.5 | -0.23 | 0.00686 | -0.02 | -33.561
-3 | -0.168 | 0.00683 | -0.021 | -24.577
-2.5 | -0.105 | 0.00681 | -0.022 | -15.482
-2 | -0.043 | 0.00679 | -0.023 | -6.312
-1.5 | 0.02 | 0.0068 | -0.024 | 2.959
-1 | 0.083 | 0.0068 | -0.025 | 12.208
-0.5 | 0.146 | 0.00686 | -0.026 | 21.288
0 | 0.209 | 0.00694 | -0.027 | 30.122
0.5 | 0.271 | 0.00657 | -0.028 | 41.263
1 | 0.333 | 0.007 | -0.029 | 47.573
1.5 | 0.395 | 0.00704 | -0.031 | 56.031
2 | 0.456 | 0.00714 | -0.032 | 63.931
2.5 | 0.518 | 0.00723 | -0.033 | 71.606
3 | 0.576 | 0.00739 | -0.034 | 77.949
3.5 | 0.637 | 0.00752 | -0.035 | 84.666
4 | 0.697 | 0.00769 | -0.036 | 90.625
4.5 | 0.757 | 0.00788 | -0.037 | 95.967
5 | 0.816 | 0.00809 | -0.038 | 100.854
5.5 | 0.874 | 0.00832 | -0.039 | 105.005
6 | 0.931 | 0.00863 | -0.04 | 107.84
6.5 | 0.986 | 0.00896 | -0.041 | 110.097
7 | 1.041 | 0.00932 | -0.042 | 111.717
7.5 | 1.094 | 0.0098 | -0.043 | 111.664
8 | 1.129 | 0.01888 | -0.043 | 59.806
8.5 | 1.179 | 0.01998 | -0.044 | 59.015
9 | 1.227 | 0.02097 | -0.045 | 58.488
9.5 | 1.272 | 0.02204 | -0.046 | 57.692
10 | 1.314 | 0.02316 | -0.047 | 56.745
10.5 | 1.354 | 0.02434 | -0.048 | 55.627
11 | 1.391 | 0.02563 | -0.049 | 54.285
11.5 | 1.426 | 0.02701 | -0.05 | 52.792
12 | 1.457 | 0.02851 | -0.05 | 51.095
12.5 | 1.484 | 0.03 | -0.051 | 49.49
13 | 1.509 | 0.03156 | -0.052 | 47.813
13.5 | 1.53 | 0.03342 | -0.053 | 45.779
14 | 1.547 | 0.03516 | -0.054 | 44
14.5 | 1.559 | 0.03728 | -0.055 | 41.828
15 | 1.565 | 0.03975 | -0.055 | 39.373
15.5 | 1.567 | 0.04188 | -0.056 | 37.423
16 | 1.565 | 0.04492 | -0.057 | 34.828
16.5 | 1.558 | 0.04752 | -0.058 | 32.791
17 | 1.548 | 0.05076 | -0.058 | 30.497
17.5 | 1.534 | 0.05392 | -0.059 | 28.452
18 | 1.516 | 0.05772 | -0.06 | 26.266
18.5 | 1.492 | 0.06227 | -0.06 | 23.953
19 | 1.463 | 0.0672 | -0.061 | 21.775
19.5 | 1.434 | 0.07129 | -0.061 | 20.112
20 | 1.397 | 0.0789 | -0.061 | 17.702

## 42. Re 1M Mach 0.00 (2)
BIGFOIL.COM POLAR EXPORT
NACA65-320 a=0.2
NACA65-320 a=0.2 |  |  |  | Cl Max: | 1.2046 | at alpha= | 20 | deg
XFOIL ncrit=9 |  |  |  | L/D Max: | 115.995 | at alpha= | 7 | deg
Re: | 1000000 |  |  | Cd Min: | 0.10395 | at alpha= | 20 | deg
Mach: | 0 |  |  | Cl=0 at alpha= | -1.6394 | deg
|  |  |  | @ Cl=0.1, Cd= | 0.0072524
|  |  |  | @ Cl=0.4, Cd= | 0.0074203
|  |  |  | @ Cl=0.6, Cd= | 0.007548
alpha (deg) | Cl | Cd | Cm | Cl/Cd
-20 | -1.013 | 0.08745 | -0.0557 | -11.5838
-19.5 | -1.0294 | 0.07792 | -0.0605 | -13.211
-19 | -1.0379 | 0.07014 | -0.0639 | -14.7975
-18.5 | -1.0383 | 0.06386 | -0.0665 | -16.259
-18 | -1.0385 | 0.05797 | -0.0682 | -17.9144
-17 | -1.012 | 0.04848 | -0.0732 | -20.8746
-16.5 | -1.0063 | 0.0444 | -0.0721 | -22.6644
-16 | -0.9907 | 0.04126 | -0.0712 | -24.0111
-15.5 | -0.9721 | 0.03862 | -0.0706 | -25.1709
-15 | -0.9509 | 0.03613 | -0.0697 | -26.3188
-14.5 | -0.9292 | 0.03394 | -0.0688 | -27.3777
-14 | -0.9033 | 0.03189 | -0.0676 | -28.3255
-13.5 | -0.8755 | 0.02996 | -0.0665 | -29.2223
-13 | -0.8466 | 0.0282 | -0.0652 | -30.0213
-12.5 | -0.8166 | 0.02657 | -0.0638 | -30.7339
-12 | -0.7852 | 0.02509 | -0.0625 | -31.2953
-11.5 | -0.7627 | 0.023 | -0.0601 | -33.1609
-11 | -0.7362 | 0.02137 | -0.058 | -34.4502
-10.5 | -0.7064 | 0.02001 | -0.056 | -35.3023
-10 | -0.6752 | 0.01878 | -0.0541 | -35.9531
-9.5 | -0.6444 | 0.0176 | -0.0519 | -36.6136
-9 | -0.6114 | 0.01656 | -0.0498 | -36.9203
-8.5 | -0.5873 | 0.01526 | -0.0463 | -38.4862
-8 | -0.5567 | 0.01428 | -0.0434 | -38.9846
-7.5 | -0.5242 | 0.01352 | -0.0404 | -38.7722
-7 | -0.4913 | 0.01293 | -0.0372 | -37.9969
-6.5 | -0.4598 | 0.01231 | -0.0335 | -37.3517
-6 | -0.4178 | 0.01184 | -0.0317 | -35.2872
-5.5 | -0.3747 | 0.01128 | -0.03 | -33.2181
-5 | -0.3371 | 0.01034 | -0.0277 | -32.6015
-4.5 | -0.3032 | 0.00904 | -0.0248 | -33.5398
-4 | -0.2731 | 0.0073 | -0.0215 | -37.411
-3.5 | -0.2164 | 0.00718 | -0.022 | -30.1393
-3 | -0.1587 | 0.00713 | -0.0227 | -22.2581
-2.5 | -0.1007 | 0.00717 | -0.0235 | -14.0446
-2 | -0.0427 | 0.00724 | -0.0242 | -5.8978
-1.5 | 0.0165 | 0.00729 | -0.0252 | 2.2634
-1 | 0.0756 | 0.00724 | -0.0263 | 10.442
-0.5 | 0.1345 | 0.00727 | -0.0273 | 18.5007
0 | 0.1937 | 0.00732 | -0.0285 | 26.4617
0.5 | 0.2531 | 0.00734 | -0.0296 | 34.4823
1 | 0.3118 | 0.00732 | -0.0306 | 42.5956
1.5 | 0.3704 | 0.00739 | -0.0316 | 50.1218
2 | 0.4291 | 0.00745 | -0.0327 | 57.5973
2.5 | 0.4873 | 0.00743 | -0.0336 | 65.5855
3 | 0.5452 | 0.00751 | -0.0345 | 72.5965
4 | 0.6606 | 0.00759 | -0.0362 | 87.0356
4.5 | 0.7176 | 0.00773 | -0.037 | 92.8331
5 | 0.7744 | 0.00776 | -0.0377 | 99.7938
5.5 | 0.8298 | 0.00785 | -0.0382 | 105.707
6 | 0.8832 | 0.00793 | -0.0383 | 111.3745
6.5 | 0.934 | 0.00809 | -0.0379 | 115.4512
7 | 0.979 | 0.00844 | -0.0366 | 115.9953
7.5 | 1.0126 | 0.0091 | -0.0333 | 111.2747
8 | 1.0162 | 0.01017 | -0.0247 | 99.9213
8.5 | 1.0146 | 0.01179 | -0.0164 | 86.056
9 | 1.0141 | 0.0138 | -0.0094 | 73.4855
9.5 | 1.014 | 0.01613 | -0.0032 | 62.8642
10 | 1.008 | 0.01901 | 0.003 | 53.0247
10.5 | 1.0034 | 0.02202 | 0.0085 | 45.5677
11 | 0.9967 | 0.02522 | 0.0138 | 39.5202
12 | 1.0332 | 0.03223 | 0.0136 | 32.0571
12.5 | 1.0507 | 0.03506 | 0.015 | 29.9686
13 | 1.0679 | 0.03802 | 0.0163 | 28.0878
13.5 | 1.0881 | 0.04084 | 0.0172 | 26.643
14 | 1.1049 | 0.04405 | 0.018 | 25.0829
14.5 | 1.1203 | 0.04749 | 0.0187 | 23.5902
15 | 1.1374 | 0.0509 | 0.0191 | 22.3458
15.5 | 1.1518 | 0.05467 | 0.0193 | 21.0682
16 | 1.155 | 0.05972 | 0.0196 | 19.3403
16.5 | 1.1688 | 0.06385 | 0.0193 | 18.3054
17 | 1.1805 | 0.06831 | 0.0188 | 17.2815
17.5 | 1.1899 | 0.07319 | 0.018 | 16.2577
18 | 1.1977 | 0.0784 | 0.017 | 15.2768
18.5 | 1.1961 | 0.08494 | 0.0155 | 14.0817
19 | 1.1949 | 0.09163 | 0.0136 | 13.0405
19.5 | 1.2002 | 0.09766 | 0.0116 | 12.2896
20 | 1.2046 | 0.10395 | 0.0092 | 11.5883

## 43. Re 1M Mach 0.10 (1)
BIGFOIL.COM POLAR EXPORT
NACA65-320 a=0.2
NACA65-320 a=0.2 |  |  |  | Cl Max: | 1.555 | at alpha= | 15 | deg
JavaFoil+Calcfoil stall+Eppler ext transition |  |  |  | L/D Max: | 110.911 | at alpha= | 7.5 | deg
Re: | 1000000 |  |  | Cd Min: | 0.00659 | at alpha= | 0.5 | deg
Mach: | 0.1 |  |  | Cl=0 at alpha= | -1.6587 | deg
|  |  |  | @ Cl=0.1, Cd= | 0.0068827
|  |  |  | @ Cl=0.4, Cd= | 0.0070929
|  |  |  | @ Cl=0.6, Cd= | 0.0074651
alpha (deg) | Cl | Cd | Cm | Cl/Cd
-18.5 | -0.991 | 0.15349 | 0.006 | -6.455
-18 | -1.005 | 0.1448 | 0.005 | -6.942
-17.5 | -1.017 | 0.13765 | 0.005 | -7.389
-17 | -1.027 | 0.12976 | 0.004 | -7.913
-16.5 | -1.035 | 0.12229 | 0.004 | -8.46
-16 | -1.039 | 0.11461 | 0.004 | -9.069
-15.5 | -1.041 | 0.10739 | 0.003 | -9.69
-15 | -1.038 | 0.10115 | 0.003 | -10.262
-14.5 | -1.039 | 0.08825 | 0.002 | -11.77
-14 | -1.157 | 0.03375 | 0.002 | -34.286
-13.5 | -1.16 | 0.02788 | 0.001 | -41.588
-13 | -1.141 | 0.02574 | 0 | -44.317
-12.5 | -1.116 | 0.02378 | -0.001 | -46.931
-12 | -1.087 | 0.02202 | -0.001 | -49.381
-11.5 | -1.054 | 0.02067 | -0.002 | -50.996
-11 | -1.018 | 0.0195 | -0.003 | -52.228
-10.5 | -0.979 | 0.01849 | -0.004 | -52.953
-10 | -0.937 | 0.01756 | -0.005 | -53.382
-9.5 | -0.893 | 0.01672 | -0.006 | -53.401
-9 | -0.846 | 0.01599 | -0.008 | -52.906
-8.5 | -0.797 | 0.01526 | -0.009 | -52.234
-8 | -0.746 | 0.01464 | -0.01 | -50.967
-7.5 | -0.694 | 0.01402 | -0.011 | -49.492
-7 | -0.639 | 0.0135 | -0.012 | -47.385
-6.5 | -0.584 | 0.01298 | -0.013 | -44.981
-6 | -0.527 | 0.0125 | -0.014 | -42.153
-5.5 | -0.469 | 0.01209 | -0.015 | -38.796
-5 | -0.41 | 0.01162 | -0.016 | -35.264
-4.5 | -0.35 | 0.01129 | -0.017 | -30.999
-4 | -0.29 | 0.01095 | -0.018 | -26.441
-3.5 | -0.231 | 0.00683 | -0.02 | -33.86
-3 | -0.169 | 0.00681 | -0.021 | -24.794
-2.5 | -0.106 | 0.00678 | -0.022 | -15.622
-2 | -0.043 | 0.00683 | -0.023 | -6.308
-1.5 | 0.02 | 0.00682 | -0.024 | 2.966
-1 | 0.083 | 0.00688 | -0.025 | 12.127
-0.5 | 0.147 | 0.00689 | -0.026 | 21.285
0 | 0.21 | 0.00697 | -0.028 | 30.121
0.5 | 0.272 | 0.00659 | -0.029 | 41.314
1 | 0.334 | 0.007 | -0.03 | 47.755
1.5 | 0.397 | 0.00709 | -0.031 | 55.893
2 | 0.459 | 0.00715 | -0.032 | 64.102
2.5 | 0.52 | 0.00728 | -0.033 | 71.412
3 | 0.579 | 0.00741 | -0.034 | 78.142
3.5 | 0.64 | 0.00757 | -0.035 | 84.522
4 | 0.7 | 0.00775 | -0.036 | 90.325
4.5 | 0.76 | 0.00791 | -0.037 | 96.133
5 | 0.82 | 0.00813 | -0.038 | 100.801
5.5 | 0.878 | 0.00841 | -0.039 | 104.346
6 | 0.935 | 0.00869 | -0.04 | 107.573
6.5 | 0.991 | 0.00902 | -0.041 | 109.877
7 | 1.045 | 0.00943 | -0.042 | 110.869
7.5 | 1.099 | 0.00991 | -0.043 | 110.911
8 | 1.134 | 0.01906 | -0.043 | 59.487
8.5 | 1.184 | 0.02017 | -0.044 | 58.681
9 | 1.231 | 0.02119 | -0.045 | 58.109
9.5 | 1.276 | 0.02229 | -0.046 | 57.249
10 | 1.318 | 0.02344 | -0.047 | 56.246
10.5 | 1.358 | 0.02464 | -0.048 | 55.086
11 | 1.394 | 0.02597 | -0.049 | 53.692
11.5 | 1.427 | 0.02735 | -0.05 | 52.195
12 | 1.458 | 0.02882 | -0.051 | 50.588
12.5 | 1.484 | 0.03046 | -0.052 | 48.723
13 | 1.507 | 0.03208 | -0.052 | 46.985
13.5 | 1.526 | 0.03395 | -0.053 | 44.952
14 | 1.542 | 0.03579 | -0.054 | 43.082
14.5 | 1.551 | 0.03812 | -0.055 | 40.699
15 | 1.555 | 0.04048 | -0.056 | 38.403
15.5 | 1.554 | 0.04281 | -0.056 | 36.298
16 | 1.548 | 0.0455 | -0.057 | 34.019
16.5 | 1.538 | 0.04868 | -0.058 | 31.587
17 | 1.523 | 0.05217 | -0.059 | 29.199
17.5 | 1.504 | 0.056 | -0.059 | 26.863
18 | 1.481 | 0.06016 | -0.06 | 24.628
18.5 | 1.452 | 0.0648 | -0.06 | 22.41
19 | 1.418 | 0.07039 | -0.061 | 20.151
19.5 | 1.38 | 0.0768 | -0.061 | 17.972
20 | 1.334 | 0.08704 | -0.061 | 15.33

## 44. Re 1M Mach 0.10 (2)
BIGFOIL.COM POLAR EXPORT
NACA65-320 a=0.2
NACA65-320 a=0.2 |  |  |  | Cl Max: | 1.1936 | at alpha= | 20 | deg
XFOIL ncrit=9 |  |  |  | L/D Max: | 115.546 | at alpha= | 7 | deg
Re: | 1000000 |  |  | Cd Min: | 0.10733 | at alpha= | 20 | deg
Mach: | 0.1 |  |  | Cl=0 at alpha= | -1.6397 | deg
|  |  |  | @ Cl=0.1, Cd= | 0.0072901
|  |  |  | @ Cl=0.4, Cd= | 0.0074539
|  |  |  | @ Cl=0.6, Cd= | 0.0076041
alpha (deg) | Cl | Cd | Cm | Cl/Cd
-20 | -0.9433 | 0.10055 | -0.0499 | -9.3814
-19.5 | -0.9778 | 0.08713 | -0.0576 | -11.2223
-19 | -0.9992 | 0.0768 | -0.0628 | -13.0104
-18.5 | -1.0051 | 0.06934 | -0.0662 | -14.4952
-17 | -0.9969 | 0.05108 | -0.0744 | -19.5164
-16.5 | -0.995 | 0.04665 | -0.0737 | -21.329
-16 | -0.9835 | 0.04284 | -0.0728 | -22.9575
-15.5 | -0.9663 | 0.03996 | -0.0722 | -24.1817
-15 | -0.9466 | 0.03726 | -0.0713 | -25.4053
-14.5 | -0.9262 | 0.03491 | -0.0704 | -26.5311
-14 | -0.9011 | 0.03271 | -0.0693 | -27.5482
-13.5 | -0.8739 | 0.03067 | -0.068 | -28.4936
-13 | -0.8448 | 0.02883 | -0.0667 | -29.3028
-12.5 | -0.8149 | 0.02712 | -0.0653 | -30.0479
-12 | -0.7835 | 0.02557 | -0.0639 | -30.6414
-11.5 | -0.7584 | 0.02358 | -0.0617 | -32.1628
-11 | -0.7327 | 0.02185 | -0.0595 | -33.5332
-10.5 | -0.703 | 0.02043 | -0.0575 | -34.4102
-10 | -0.672 | 0.01915 | -0.0555 | -35.0914
-9.5 | -0.6412 | 0.01792 | -0.0533 | -35.7812
-9 | -0.6086 | 0.01682 | -0.0511 | -36.1831
-8.5 | -0.5834 | 0.01551 | -0.0478 | -37.6144
-8 | -0.5536 | 0.01447 | -0.0448 | -38.2585
-7.5 | -0.5211 | 0.01367 | -0.0418 | -38.12
-7 | -0.4865 | 0.01304 | -0.0389 | -37.3083
-6.5 | -0.4586 | 0.01239 | -0.0345 | -37.0137
-6 | -0.4171 | 0.01193 | -0.0325 | -34.9623
-5.5 | -0.3744 | 0.01135 | -0.0307 | -32.9868
-5 | -0.3367 | 0.01043 | -0.0283 | -32.2819
-4.5 | -0.3024 | 0.0092 | -0.0254 | -32.8696
-4 | -0.2745 | 0.00733 | -0.0217 | -37.4488
-3.5 | -0.2175 | 0.0072 | -0.0222 | -30.2083
-3 | -0.1596 | 0.00716 | -0.0229 | -22.2905
-2.5 | -0.1013 | 0.00721 | -0.0236 | -14.0499
-2 | -0.0428 | 0.00726 | -0.0244 | -5.8953
-1.5 | 0.0166 | 0.00731 | -0.0254 | 2.2709
-1 | 0.0762 | 0.00727 | -0.0265 | 10.4814
-0.5 | 0.1353 | 0.00732 | -0.0275 | 18.4836
0 | 0.1949 | 0.00734 | -0.0286 | 26.5531
0.5 | 0.2546 | 0.00736 | -0.0297 | 34.5924
1 | 0.3137 | 0.00735 | -0.0308 | 42.6803
1.5 | 0.3726 | 0.00744 | -0.0318 | 50.0806
2 | 0.4317 | 0.00747 | -0.0328 | 57.7912
2.5 | 0.4903 | 0.00746 | -0.0338 | 65.7239
3 | 0.5485 | 0.00756 | -0.0346 | 72.5529
3.5 | 0.6069 | 0.00761 | -0.0356 | 79.7503
4 | 0.6646 | 0.00762 | -0.0364 | 87.2178
4.5 | 0.7219 | 0.00777 | -0.0371 | 92.9086
5 | 0.7791 | 0.0078 | -0.0378 | 99.8846
5.5 | 0.8346 | 0.00791 | -0.0382 | 105.512
6 | 0.8879 | 0.00798 | -0.0382 | 111.2657
6.5 | 0.939 | 0.00814 | -0.0378 | 115.3563
7 | 0.9833 | 0.00851 | -0.0362 | 115.5464
7.5 | 1.0149 | 0.0092 | -0.0325 | 110.3152
8 | 1.0147 | 0.01035 | -0.0233 | 98.0386
8.5 | 1.013 | 0.01206 | -0.0151 | 83.9967
9 | 1.0116 | 0.01418 | -0.008 | 71.3399
9.5 | 1.0111 | 0.0166 | -0.0019 | 60.9096
10 | 1.0039 | 0.01961 | 0.0043 | 51.1933
10.5 | 0.9989 | 0.02269 | 0.0098 | 44.0238
11 | 0.9917 | 0.02601 | 0.0151 | 38.1276
12 | 1.0301 | 0.03307 | 0.0145 | 31.1491
12.5 | 1.0481 | 0.03592 | 0.0159 | 29.1787
13 | 1.0645 | 0.039 | 0.0172 | 27.2949
13.5 | 1.0848 | 0.0419 | 0.0181 | 25.8902
14 | 1.0996 | 0.04536 | 0.019 | 24.2416
14.5 | 1.1159 | 0.04881 | 0.0196 | 22.8621
15 | 1.1329 | 0.05231 | 0.02 | 21.6574
15.5 | 1.1464 | 0.05624 | 0.0202 | 20.3841
16 | 1.1486 | 0.06151 | 0.0203 | 18.6734
16.5 | 1.1631 | 0.06566 | 0.02 | 17.714
17 | 1.1736 | 0.07037 | 0.0194 | 16.6776
17.5 | 1.182 | 0.0755 | 0.0186 | 15.6556
18 | 1.1884 | 0.081 | 0.0174 | 14.6716
18.5 | 1.1833 | 0.08811 | 0.0157 | 13.4298
19 | 1.186 | 0.09445 | 0.0137 | 12.5569
19.5 | 1.19 | 0.10079 | 0.0115 | 11.8067
20 | 1.1936 | 0.10733 | 0.0089 | 11.1208

## 45. Re 1M Mach 0.25 (1)
BIGFOIL.COM POLAR EXPORT
NACA65-320 a=0.2
NACA65-320 a=0.2 |  |  |  | Cl Max: | 1.49 | at alpha= | 13.5 | deg
JavaFoil+Calcfoil stall+Eppler ext transition |  |  |  | L/D Max: | 107.942 | at alpha= | 7 | deg
Re: | 1000000 |  |  | Cd Min: | 0.00692 | at alpha= | -2 | deg
Mach: | 0.25 |  |  | Cl=0 at alpha= | -1.6615 | deg
|  |  |  | @ Cl=0.1, Cd= | 0.0070015
|  |  |  | @ Cl=0.4, Cd= | 0.0072243
|  |  |  | @ Cl=0.6, Cd= | 0.0076215
alpha (deg) | Cl | Cd | Cm | Cl/Cd
-17 | -0.831 | 0.14836 | 0.004 | -5.599
-16.5 | -0.865 | 0.13719 | 0.004 | -6.308
-16 | -0.895 | 0.1306 | 0.003 | -6.853
-15.5 | -0.92 | 0.12146 | 0.003 | -7.571
-15 | -0.939 | 0.11297 | 0.002 | -8.308
-14.5 | -0.952 | 0.10611 | 0.002 | -8.972
-14 | -0.956 | 0.09691 | 0.001 | -9.862
-13.5 | -0.958 | 0.09065 | 0.001 | -10.567
-13 | -0.955 | 0.08221 | 0 | -11.613
-12.5 | -1.063 | 0.0318 | -0.001 | -33.444
-12 | -1.065 | 0.0249 | -0.002 | -42.787
-11.5 | -1.043 | 0.02286 | -0.003 | -45.627
-11 | -1.014 | 0.02128 | -0.004 | -47.669
-10.5 | -0.981 | 0.01973 | -0.005 | -49.732
-10 | -0.943 | 0.01875 | -0.006 | -50.316
-9.5 | -0.902 | 0.01776 | -0.007 | -50.797
-9 | -0.857 | 0.01692 | -0.008 | -50.65
-8.5 | -0.81 | 0.01612 | -0.009 | -50.23
-8 | -0.76 | 0.01531 | -0.01 | -49.613
-7.5 | -0.707 | 0.01465 | -0.011 | -48.284
-7 | -0.653 | 0.01407 | -0.012 | -46.401
-6.5 | -0.597 | 0.01346 | -0.013 | -44.337
-6 | -0.539 | 0.01294 | -0.014 | -41.649
-5.5 | -0.48 | 0.01247 | -0.015 | -38.458
-5 | -0.42 | 0.01202 | -0.017 | -34.912
-4.5 | -0.359 | 0.01164 | -0.018 | -30.801
-4 | -0.297 | 0.01128 | -0.019 | -26.31
-3.5 | -0.238 | 0.007 | -0.02 | -33.965
-3 | -0.173 | 0.00697 | -0.021 | -24.89
-2.5 | -0.109 | 0.00694 | -0.023 | -15.686
-2 | -0.044 | 0.00692 | -0.024 | -6.396
-1.5 | 0.021 | 0.00696 | -0.025 | 2.984
-1 | 0.086 | 0.00698 | -0.026 | 12.293
-0.5 | 0.151 | 0.00708 | -0.027 | 21.29
0 | 0.215 | 0.00703 | -0.028 | 30.543
0.5 | 0.279 | 0.00706 | -0.029 | 39.469
1 | 0.343 | 0.00717 | -0.03 | 47.822
1.5 | 0.406 | 0.00723 | -0.031 | 56.252
2 | 0.47 | 0.0073 | -0.033 | 64.365
2.5 | 0.533 | 0.00746 | -0.034 | 71.442
3 | 0.593 | 0.0076 | -0.035 | 78.008
3.5 | 0.655 | 0.00779 | -0.036 | 84.086
4 | 0.717 | 0.00795 | -0.037 | 90.188
4.5 | 0.778 | 0.00817 | -0.038 | 95.251
5 | 0.84 | 0.00843 | -0.039 | 99.544
5.5 | 0.899 | 0.00874 | -0.04 | 102.788
6 | 0.957 | 0.00905 | -0.041 | 105.762
6.5 | 1.014 | 0.00942 | -0.042 | 107.584
7 | 1.069 | 0.0099 | -0.043 | 107.942
7.5 | 1.123 | 0.01041 | -0.044 | 107.918
8 | 1.158 | 0.02021 | -0.044 | 57.302
8.5 | 1.208 | 0.02143 | -0.045 | 56.352
9 | 1.254 | 0.02254 | -0.046 | 55.653
9.5 | 1.297 | 0.02376 | -0.047 | 54.595
10 | 1.337 | 0.02509 | -0.048 | 53.277
10.5 | 1.373 | 0.02648 | -0.049 | 51.845
11 | 1.405 | 0.028 | -0.05 | 50.164
11.5 | 1.432 | 0.02955 | -0.051 | 48.474
12 | 1.455 | 0.03132 | -0.052 | 46.452
12.5 | 1.472 | 0.03308 | -0.053 | 44.501
13 | 1.484 | 0.03524 | -0.054 | 42.116
13.5 | 1.49 | 0.03751 | -0.054 | 39.732
14 | 1.49 | 0.04015 | -0.055 | 37.108
14.5 | 1.481 | 0.04294 | -0.056 | 34.499
15 | 1.462 | 0.04607 | -0.057 | 31.731
15.5 | 1.435 | 0.04971 | -0.057 | 28.858
16 | 1.399 | 0.05416 | -0.058 | 25.821
16.5 | 1.356 | 0.05833 | -0.059 | 23.254
17 | 1.298 | 0.0672 | -0.058 | 19.319
17.5 | 1.146 | 0.12295 | -0.047 | 9.323
18 | 1.064 | 0.15121 | -0.037 | 7.033
18.5 | 1 | 0.16562 | -0.033 | 6.036

## 46. Re 1M Mach 0.25 (2)
BIGFOIL.COM POLAR EXPORT
NACA65-320 a=0.2
NACA65-320 a=0.2 |  |  |  | Cl Max: | 1.1407 | at alpha= | 20 | deg
XFOIL ncrit=9 |  |  |  | L/D Max: | 113.877 | at alpha= | 6.5 | deg
Re: | 1000000 |  |  | Cd Min: | 0.19888 | at alpha= | -20 | deg
Mach: | 0.25 |  |  | Cl=0 at alpha= | -1.6426 | deg
|  |  |  | @ Cl=0.1, Cd= | 0.0074731
|  |  |  | @ Cl=0.4, Cd= | 0.0076125
|  |  |  | @ Cl=0.6, Cd= | 0.0077567
alpha (deg) | Cl | Cd | Cm | Cl/Cd
-20 | -0.5509 | 0.19888 | -0.0017 | -2.77
-19.5 | -0.53 | 0.19408 | -0.0055 | -2.7308
-18 | -0.7615 | 0.10361 | -0.0568 | -7.3497
-17.5 | -0.8152 | 0.08674 | -0.0667 | -9.3982
-17 | -0.8488 | 0.07477 | -0.073 | -11.3521
-16.5 | -0.8812 | 0.06424 | -0.077 | -13.7173
-16 | -0.8982 | 0.05642 | -0.0788 | -15.9199
-15.5 | -0.8949 | 0.05143 | -0.0796 | -17.4003
-15 | -0.8957 | 0.04614 | -0.0795 | -19.4127
-14.5 | -0.8832 | 0.04267 | -0.0791 | -20.6984
-14 | -0.8728 | 0.03876 | -0.078 | -22.5181
-13.5 | -0.8557 | 0.03547 | -0.0765 | -24.1246
-13 | -0.8327 | 0.03276 | -0.0749 | -25.4182
-12.5 | -0.8045 | 0.03041 | -0.0733 | -26.4551
-12 | -0.7739 | 0.02844 | -0.0716 | -27.2117
-11.5 | -0.7413 | 0.02667 | -0.07 | -27.7953
-11 | -0.7148 | 0.02452 | -0.0674 | -29.1517
-10.5 | -0.6855 | 0.02279 | -0.0653 | -30.079
-10 | -0.6547 | 0.02127 | -0.0631 | -30.7804
-9.5 | -0.6237 | 0.01978 | -0.0608 | -31.5319
-9 | -0.5923 | 0.01845 | -0.0583 | -32.103
-8.5 | -0.5599 | 0.01718 | -0.0558 | -32.5902
-8 | -0.5364 | 0.01565 | -0.0521 | -34.2748
-7.5 | -0.5044 | 0.01462 | -0.0491 | -34.5007
-7 | -0.4697 | 0.01374 | -0.0462 | -34.1849
-6.5 | -0.4401 | 0.01285 | -0.0422 | -34.249
-6 | -0.4088 | 0.01232 | -0.038 | -33.1818
-5.5 | -0.37 | 0.01174 | -0.0351 | -31.5162
-5 | -0.3322 | 0.01098 | -0.0322 | -30.255
-4.5 | -0.2985 | 0.00989 | -0.0288 | -30.182
-4 | -0.2808 | 0.00754 | -0.0232 | -37.2414
-3.5 | -0.2245 | 0.00731 | -0.0232 | -30.7114
-3 | -0.1642 | 0.00733 | -0.0238 | -22.4011
-2.5 | -0.1038 | 0.00737 | -0.0246 | -14.0841
-2 | -0.0436 | 0.0074 | -0.0253 | -5.8919
-1.5 | 0.0174 | 0.00743 | -0.0262 | 2.3419
-1 | 0.0789 | 0.00748 | -0.0273 | 10.5481
-0.5 | 0.1402 | 0.00746 | -0.0283 | 18.7936
0 | 0.2016 | 0.00746 | -0.0294 | 27.0241
0.5 | 0.2631 | 0.00749 | -0.0306 | 35.1268
1 | 0.3243 | 0.00756 | -0.0316 | 42.8968
1.5 | 0.385 | 0.00761 | -0.0327 | 50.5913
2 | 0.4458 | 0.00762 | -0.0336 | 58.5039
3 | 0.5665 | 0.00774 | -0.0354 | 73.1912
3.5 | 0.6265 | 0.00777 | -0.0362 | 80.6306
4 | 0.6861 | 0.00787 | -0.0369 | 87.1792
4.5 | 0.7451 | 0.00794 | -0.0375 | 93.8413
5 | 0.8041 | 0.00803 | -0.0381 | 100.137
5.5 | 0.861 | 0.00813 | -0.0382 | 105.9041
6 | 0.9154 | 0.00823 | -0.0378 | 111.2272
6.5 | 0.9634 | 0.00846 | -0.0363 | 113.8771
7.5 | 1.0126 | 0.0098 | -0.0252 | 103.3265
8 | 1.0087 | 0.01149 | -0.0161 | 87.7894
8.5 | 1.005 | 0.01369 | -0.0083 | 73.4112
9 | 0.9996 | 0.01639 | -0.0013 | 60.9884
9.5 | 0.9953 | 0.01934 | 0.0048 | 51.4633
10 | 0.9838 | 0.0229 | 0.0109 | 42.9607
11 | 0.9709 | 0.03017 | 0.0207 | 32.181
11.5 | 0.9991 | 0.03456 | 0.0174 | 28.9091
12 | 1.0121 | 0.03784 | 0.0195 | 26.7468
12.5 | 1.031 | 0.04097 | 0.0207 | 25.1648
13 | 1.049 | 0.04431 | 0.0218 | 23.6741
13.5 | 1.0647 | 0.04795 | 0.0227 | 22.2044
14 | 1.0769 | 0.05207 | 0.0235 | 20.6818
14.5 | 1.0924 | 0.05605 | 0.0239 | 19.4897
15 | 1.1048 | 0.06045 | 0.0241 | 18.2763
15.5 | 1.1091 | 0.06587 | 0.024 | 16.8377
16 | 1.1158 | 0.07124 | 0.0235 | 15.6625
16.5 | 1.1246 | 0.07662 | 0.0228 | 14.6776
17 | 1.1311 | 0.0824 | 0.0216 | 13.7269
17.5 | 1.1352 | 0.08869 | 0.0201 | 12.7996
18 | 1.1346 | 0.09572 | 0.018 | 11.8533
18.5 | 1.1321 | 0.10314 | 0.0155 | 10.9763
19 | 1.1374 | 0.10988 | 0.0129 | 10.3513
19.5 | 1.1389 | 0.11713 | 0.0098 | 9.7234
20 | 1.1407 | 0.12454 | 0.0063 | 9.1593

## 47. Re 1M Mach 0.50 (1)
BIGFOIL.COM POLAR EXPORT
NACA65-320 a=0.2
NACA65-320 a=0.2 |  |  |  | Cl Max: | 1.317 | at alpha= | 9.5 | deg
JavaFoil+Calcfoil stall+Eppler ext transition |  |  |  | L/D Max: | 96.167 | at alpha= | 6 | deg
Re: | 1000000 |  |  | Cd Min: | 0.00706 | at alpha= | -2.5 | deg
Mach: | 0.5 |  |  | Cl=0 at alpha= | -1.6597 | deg
|  |  |  | @ Cl=0.1, Cd= | 0.0074873
|  |  |  | @ Cl=0.4, Cd= | 0.0079185
|  |  |  | @ Cl=0.6, Cd= | 0.0084323
alpha (deg) | Cl | Cd | Cm | Cl/Cd
-20 | -1.044 | 0.22781 | 0.009 | -4.585
-19.5 | -1.015 | 0.19676 | 0.008 | -5.16
-19 | -0.986 | 0.19158 | 0.007 | -5.148
-18.5 | -0.959 | 0.18544 | 0.007 | -5.17
-18 | -0.931 | 0.18124 | 0.006 | -5.136
-17.5 | -0.903 | 0.1786 | 0.006 | -5.057
-17 | -0.873 | 0.16919 | 0.005 | -5.162
-16.5 | -0.845 | 0.16614 | 0.004 | -5.087
-16 | -0.817 | 0.15566 | 0.004 | -5.251
-15.5 | -0.79 | 0.15017 | 0.003 | -5.258
-15 | -0.76 | 0.1446 | 0.002 | -5.258
-14.5 | -0.732 | 0.1385 | 0.002 | -5.283
-14 | -0.704 | 0.13425 | 0.001 | -5.241
-13.5 | -0.676 | 0.12937 | 0.001 | -5.222
-13 | -0.647 | 0.12161 | 0 | -5.324
-12.5 | -0.618 | 0.11873 | 0 | -5.209
-12 | -0.59 | 0.11179 | -0.001 | -5.276
-11.5 | -0.562 | 0.10877 | -0.001 | -5.163
-11 | -0.533 | 0.10145 | -0.002 | -5.258
-10.5 | -0.506 | 0.08098 | -0.003 | -6.254
-10 | -0.477 | 0.0952 | -0.003 | -5.009
-9.5 | -0.573 | 0.07343 | -0.003 | -7.797
-9 | -0.675 | 0.061 | -0.004 | -11.071
-8.5 | -0.678 | 0.05526 | -0.005 | -12.272
-8 | -0.784 | 0.01899 | -0.011 | -41.262
-7.5 | -0.747 | 0.0179 | -0.012 | -41.71
-7 | -0.7 | 0.01696 | -0.013 | -41.246
-6.5 | -0.646 | 0.01602 | -0.015 | -40.34
-6 | -0.588 | 0.01519 | -0.016 | -38.682
-5.5 | -0.525 | 0.01446 | -0.017 | -36.346
-5 | -0.461 | 0.01382 | -0.018 | -33.334
-4.5 | -0.395 | 0.01327 | -0.02 | -29.755
-4 | -0.327 | 0.01274 | -0.021 | -25.694
-3.5 | -0.259 | 0.01216 | -0.022 | -21.278
-3 | -0.192 | 0.00744 | -0.024 | -25.835
-2.5 | -0.121 | 0.00706 | -0.025 | -17.139
-2 | -0.049 | 0.00749 | -0.026 | -6.608
-1.5 | 0.023 | 0.00747 | -0.027 | 3.107
-1 | 0.096 | 0.00749 | -0.029 | 12.808
-0.5 | 0.169 | 0.00744 | -0.03 | 22.671
0 | 0.238 | 0.00765 | -0.031 | 31.061
0.5 | 0.309 | 0.00778 | -0.032 | 39.68
1 | 0.379 | 0.00788 | -0.034 | 48.166
1.5 | 0.45 | 0.00801 | -0.035 | 56.145
2 | 0.52 | 0.0082 | -0.036 | 63.426
2.5 | 0.59 | 0.0084 | -0.037 | 70.243
3 | 0.655 | 0.00861 | -0.038 | 76.057
3.5 | 0.724 | 0.00889 | -0.04 | 81.394
4 | 0.792 | 0.00916 | -0.041 | 86.435
4.5 | 0.859 | 0.00951 | -0.042 | 90.329
5 | 0.926 | 0.00995 | -0.043 | 93.101
5.5 | 0.99 | 0.01042 | -0.044 | 94.996
6 | 1.052 | 0.01094 | -0.045 | 96.167
6.5 | 1.111 | 0.01164 | -0.046 | 95.462
7 | 1.166 | 0.01277 | -0.048 | 91.306
7.5 | 1.202 | 0.02462 | -0.048 | 48.804
8 | 1.248 | 0.02631 | -0.049 | 47.442
8.5 | 1.287 | 0.02815 | -0.05 | 45.73
9 | 1.313 | 0.03019 | -0.051 | 43.482
9.5 | 1.317 | 0.03247 | -0.052 | 40.568
10 | 1.288 | 0.03537 | -0.053 | 36.419
10.5 | 1.168 | 0.03939 | -0.054 | 29.639
11 | 0.717 | 0.0902 | -0.024 | 7.944
11.5 | 0.744 | 0.1007 | -0.024 | 7.39
12 | 0.772 | 0.10686 | -0.024 | 7.22
12.5 | 0.8 | 0.11438 | -0.028 | 6.997
13 | 0.828 | 0.11797 | -0.028 | 7.017
13.5 | 0.855 | 0.12538 | -0.028 | 6.82
14 | 0.884 | 0.13261 | -0.032 | 6.668
14.5 | 0.912 | 0.13742 | -0.032 | 6.633

## 48. Re 1M Mach 0.50 (2)
BIGFOIL.COM POLAR EXPORT
NACA65-320 a=0.2
NACA65-320 a=0.2 |  |  |  | Cl Max: | 1.0103 | at alpha= | 7 | deg
XFOIL ncrit=9 |  |  |  | L/D Max: | 100.18 | at alpha= | 5.5 | deg
Re: | 1000000 |  |  | Cd Min: | 0.15917 | at alpha= | -16 | deg
Mach: | 0.5 |  |  | Cl=0 at alpha= | -1.6477 | deg
|  |  |  | @ Cl=0.1, Cd= | 0.0081469
|  |  |  | @ Cl=0.4, Cd= | 0.008386
|  |  |  | @ Cl=0.6, Cd= | 0.0086373
alpha (deg) | Cl | Cd | Cm | Cl/Cd
-16 | -0.4193 | 0.15917 | -0.0364 | -2.6343
-15 | -0.4066 | 0.13779 | -0.0469 | -2.9509
-14.5 | -0.4072 | 0.12667 | -0.0531 | -3.2147
-14 | -0.435 | 0.11033 | -0.0622 | -3.9427
-13.5 | -0.4789 | 0.09211 | -0.0735 | -5.1992
-13 | -0.511 | 0.07748 | -0.0836 | -6.5953
-12.5 | -0.5456 | 0.06487 | -0.0912 | -8.4107
-12 | -0.5731 | 0.05502 | -0.0955 | -10.4162
-11.5 | -0.5935 | 0.04705 | -0.097 | -12.6142
-11 | -0.6065 | 0.04037 | -0.0966 | -15.0235
-10.5 | -0.6056 | 0.0352 | -0.0947 | -17.2045
-10 | -0.5886 | 0.03128 | -0.092 | -18.8171
-9.5 | -0.5582 | 0.02846 | -0.089 | -19.6135
-9 | -0.523 | 0.02628 | -0.0857 | -19.9011
-8.5 | -0.4872 | 0.02433 | -0.0826 | -20.0247
-8 | -0.4584 | 0.02226 | -0.0789 | -20.593
-7.5 | -0.4296 | 0.02035 | -0.0753 | -21.1106
-7 | -0.3974 | 0.01861 | -0.0718 | -21.3541
-6.5 | -0.3627 | 0.0171 | -0.0685 | -21.2105
-6 | -0.3333 | 0.01555 | -0.0644 | -21.4341
-5.5 | -0.2964 | 0.01431 | -0.0609 | -20.7128
-5 | -0.2633 | 0.01311 | -0.0567 | -20.0839
-4 | -0.2427 | 0.01059 | -0.0399 | -22.9178
-3.5 | -0.2503 | 0.00802 | -0.0288 | -31.2095
-3 | -0.1851 | 0.00792 | -0.0284 | -23.3712
-2.5 | -0.1169 | 0.00797 | -0.0287 | -14.6675
-2 | -0.0489 | 0.00809 | -0.029 | -6.0445
-1.5 | 0.0205 | 0.00819 | -0.0297 | 2.5031
-1 | 0.0904 | 0.00814 | -0.0307 | 11.1057
-0.5 | 0.1601 | 0.00819 | -0.0317 | 19.5482
0 | 0.2296 | 0.00828 | -0.0328 | 27.7295
0.5 | 0.2989 | 0.0083 | -0.0338 | 36.012
1 | 0.3678 | 0.00833 | -0.0347 | 44.1537
1.5 | 0.4368 | 0.00845 | -0.0356 | 51.6923
2 | 0.5048 | 0.00855 | -0.0363 | 59.0409
2.5 | 0.5722 | 0.00858 | -0.0368 | 66.69
3 | 0.6401 | 0.00872 | -0.0372 | 73.406
3.5 | 0.7053 | 0.00883 | -0.0371 | 79.8754
4 | 0.7702 | 0.00891 | -0.0368 | 86.4422
4.5 | 0.8329 | 0.00909 | -0.036 | 91.6282
5 | 0.8932 | 0.00925 | -0.0345 | 96.5622
5.5 | 0.9467 | 0.00945 | -0.0318 | 100.1799
6 | 0.9797 | 0.00978 | -0.0255 | 100.1738
6.5 | 1.0029 | 0.01064 | -0.0184 | 94.2575
7 | 1.0103 | 0.01242 | -0.0102 | 81.3446
7.5 | 0.9968 | 0.01542 | -0.0009 | 64.6433
8 | 0.9754 | 0.01926 | 0.0079 | 50.6438
8.5 | 0.9627 | 0.02316 | 0.0148 | 41.5674
9 | 0.9536 | 0.0273 | 0.0205 | 34.9304
9.5 | 0.9447 | 0.03173 | 0.0255 | 29.7731
10 | 0.9255 | 0.0371 | 0.03 | 24.9461
10.5 | 0.9152 | 0.04232 | 0.0335 | 21.6257
11.5 | 0.9206 | 0.05195 | 0.0381 | 17.7209
12 | 0.9307 | 0.05639 | 0.0402 | 16.5047

## 49. Re 2M Mach 0.00 (1)
BIGFOIL.COM POLAR EXPORT
NACA65-320 a=0.2
NACA65-320 a=0.2 |  |  |  | Cl Max: | 1.575 | at alpha= | 15.5 | deg
JavaFoil+Calcfoil stall+Eppler ext transition |  |  |  | L/D Max: | 126.789 | at alpha= | 6.5 | deg
Re: | 2000000 |  |  | Cd Min: | 0.00577 | at alpha= | -2 | deg
Mach: | 0 |  |  | Cl=0 at alpha= | -1.6587 | deg
|  |  |  | @ Cl=0.1, Cd= | 0.0058808
|  |  |  | @ Cl=0.4, Cd= | 0.0061529
|  |  |  | @ Cl=0.6, Cd= | 0.0063626
alpha (deg) | Cl | Cd | Cm | Cl/Cd
-20 | -0.984 | 0.16432 | 0.007 | -5.99
-19.5 | -1.001 | 0.15598 | 0.007 | -6.416
-19 | -1.016 | 0.14836 | 0.007 | -6.846
-18.5 | -1.03 | 0.1399 | 0.006 | -7.36
-18 | -1.041 | 0.13293 | 0.006 | -7.83
-17.5 | -1.052 | 0.12402 | 0.005 | -8.479
-17 | -1.059 | 0.1162 | 0.005 | -9.118
-16.5 | -1.07 | 0.1055 | 0.005 | -10.137
-16 | -1.082 | 0.09241 | 0.004 | -11.708
-15.5 | -1.213 | 0.03095 | 0.005 | -39.199
-15 | -1.212 | 0.02815 | 0.004 | -43.07
-14.5 | -1.206 | 0.02579 | 0.003 | -46.774
-14 | -1.195 | 0.02406 | 0.002 | -49.65
-13.5 | -1.179 | 0.02259 | 0.001 | -52.184
-13 | -1.156 | 0.02114 | 0 | -54.687
-12.5 | -1.127 | 0.01983 | -0.001 | -56.861
-12 | -1.095 | 0.01876 | -0.002 | -58.377
-11.5 | -1.061 | 0.01759 | -0.002 | -60.317
-11 | -1.024 | 0.01662 | -0.003 | -61.598
-10.5 | -0.983 | 0.01587 | -0.004 | -61.977
-10 | -0.941 | 0.01508 | -0.005 | -62.365
-9.5 | -0.895 | 0.01439 | -0.006 | -62.219
-9 | -0.848 | 0.01376 | -0.008 | -61.639
-8.5 | -0.799 | 0.01317 | -0.009 | -60.622
-8 | -0.747 | 0.01266 | -0.01 | -59.035
-7.5 | -0.695 | 0.01214 | -0.011 | -57.218
-7 | -0.64 | 0.01168 | -0.012 | -54.833
-6.5 | -0.584 | 0.01127 | -0.013 | -51.872
-6 | -0.527 | 0.01087 | -0.014 | -48.519
-5.5 | -0.469 | 0.0105 | -0.015 | -44.693
-5 | -0.41 | 0.01016 | -0.016 | -40.37
-4.5 | -0.35 | 0.00988 | -0.017 | -35.453
-4 | -0.29 | 0.00956 | -0.018 | -30.307
-3.5 | -0.23 | 0.00582 | -0.02 | -39.54
-3 | -0.168 | 0.00584 | -0.021 | -28.739
-2.5 | -0.105 | 0.00583 | -0.022 | -18.09
-2 | -0.043 | 0.00577 | -0.023 | -7.426
-1.5 | 0.02 | 0.00583 | -0.024 | 3.45
-1 | 0.083 | 0.00587 | -0.025 | 14.14
-0.5 | 0.146 | 0.00591 | -0.026 | 24.705
0 | 0.209 | 0.00586 | -0.027 | 35.643
0.5 | 0.272 | 0.00598 | -0.029 | 45.502
1 | 0.335 | 0.00602 | -0.03 | 55.608
1.5 | 0.398 | 0.00615 | -0.031 | 64.642
2 | 0.461 | 0.00624 | -0.032 | 73.78
2.5 | 0.521 | 0.00584 | -0.033 | 89.322
3 | 0.58 | 0.00632 | -0.034 | 91.759
3.5 | 0.641 | 0.00645 | -0.035 | 99.254
4 | 0.701 | 0.00663 | -0.036 | 105.727
4.5 | 0.761 | 0.0068 | -0.037 | 111.928
5 | 0.821 | 0.007 | -0.038 | 117.307
5.5 | 0.879 | 0.0072 | -0.039 | 122.015
6 | 0.936 | 0.00751 | -0.04 | 124.549
6.5 | 0.992 | 0.00782 | -0.041 | 126.789
7 | 1.042 | 0.00936 | -0.042 | 111.29
7.5 | 1.094 | 0.01027 | -0.043 | 106.564
8 | 1.134 | 0.01659 | -0.043 | 68.376
8.5 | 1.184 | 0.01758 | -0.044 | 67.379
9 | 1.232 | 0.01845 | -0.045 | 66.784
9.5 | 1.277 | 0.01937 | -0.046 | 65.942
10 | 1.32 | 0.02032 | -0.047 | 64.972
10.5 | 1.36 | 0.02137 | -0.048 | 63.644
11 | 1.398 | 0.0225 | -0.049 | 62.133
11.5 | 1.432 | 0.02369 | -0.05 | 60.437
12 | 1.463 | 0.025 | -0.051 | 58.532
12.5 | 1.491 | 0.02626 | -0.052 | 56.784
13 | 1.516 | 0.02764 | -0.053 | 54.853
13.5 | 1.537 | 0.02922 | -0.053 | 52.601
14 | 1.555 | 0.03078 | -0.054 | 50.506
14.5 | 1.567 | 0.03259 | -0.055 | 48.087
15 | 1.573 | 0.03473 | -0.056 | 45.292
15.5 | 1.575 | 0.03662 | -0.057 | 43.005
16 | 1.573 | 0.03926 | -0.057 | 40.052
16.5 | 1.567 | 0.04149 | -0.058 | 37.761
17 | 1.557 | 0.04421 | -0.059 | 35.211
17.5 | 1.543 | 0.04685 | -0.06 | 32.943
18 | 1.527 | 0.04977 | -0.06 | 30.672
18.5 | 1.504 | 0.05344 | -0.061 | 28.14
19 | 1.476 | 0.05725 | -0.061 | 25.784
19.5 | 1.448 | 0.06014 | -0.062 | 24.071
20 | 1.415 | 0.0652 | -0.063 | 21.7

## 50. Re 2M Mach 0.00 (2)
BIGFOIL.COM POLAR EXPORT
NACA65-320 a=0.2
NACA65-320 a=0.2 |  |  |  | Cl Max: | 1.3358 | at alpha= | 20 | deg
XFOIL ncrit=9 |  |  |  | L/D Max: | 134.458 | at alpha= | 6 | deg
Re: | 2000000 |  |  | Cd Min: | 0.08541 | at alpha= | 20 | deg
Mach: | 0 |  |  | Cl=0 at alpha= | -1.6517 | deg
|  |  |  | @ Cl=0.1, Cd= | 0.00566
|  |  |  | @ Cl=0.4, Cd= | 0.0057523
|  |  |  | @ Cl=0.6, Cd= | 0.0059082
alpha (deg) | Cl | Cd | Cm | Cl/Cd
-20 | -1.2226 | 0.06059 | -0.0623 | -20.1782
-19.5 | -1.2144 | 0.05576 | -0.0637 | -21.7791
-18.5 | -1.1818 | 0.04812 | -0.0657 | -24.5594
-18 | -1.152 | 0.04467 | -0.0686 | -25.7891
-17.5 | -1.1382 | 0.04147 | -0.068 | -27.4463
-17 | -1.114 | 0.03908 | -0.0677 | -28.5056
-16.5 | -1.0933 | 0.03648 | -0.0672 | -29.9698
-16 | -1.0693 | 0.0342 | -0.0666 | -31.2661
-15.5 | -1.0625 | 0.03078 | -0.0648 | -34.5192
-15 | -1.0417 | 0.02852 | -0.0634 | -36.5252
-14.5 | -1.0206 | 0.02635 | -0.0618 | -38.7324
-14 | -0.9896 | 0.0249 | -0.0608 | -39.743
-13 | -0.9273 | 0.02215 | -0.0582 | -41.8646
-12.5 | -0.9033 | 0.02044 | -0.056 | -44.1928
-12 | -0.8681 | 0.01939 | -0.0547 | -44.7705
-11.5 | -0.8412 | 0.01795 | -0.0524 | -46.8635
-11 | -0.8081 | 0.01689 | -0.0505 | -47.8449
-10.5 | -0.782 | 0.01557 | -0.0476 | -50.2248
-10 | -0.749 | 0.01461 | -0.0454 | -51.2663
-9.5 | -0.715 | 0.0138 | -0.0431 | -51.8116
-9 | -0.6796 | 0.01305 | -0.0407 | -52.0766
-8.5 | -0.6437 | 0.01243 | -0.0382 | -51.786
-8 | -0.6108 | 0.01181 | -0.035 | -51.7189
-7.5 | -0.5792 | 0.01129 | -0.0312 | -51.302
-7 | -0.5351 | 0.0109 | -0.0297 | -49.0917
-6.5 | -0.4872 | 0.01055 | -0.0288 | -46.1801
-6 | -0.44 | 0.0101 | -0.0278 | -43.5644
-5.5 | -0.3901 | 0.00976 | -0.0273 | -39.9693
-5 | -0.3408 | 0.00934 | -0.0267 | -36.4882
-4.5 | -0.2939 | 0.00868 | -0.0258 | -33.8594
-4 | -0.2475 | 0.00793 | -0.0249 | -31.2106
-3.5 | -0.2141 | 0.00616 | -0.0221 | -34.7565
-3 | -0.1595 | 0.00576 | -0.0224 | -27.691
-2.5 | -0.1004 | 0.00569 | -0.0235 | -17.645
-2 | -0.0411 | 0.00566 | -0.0245 | -7.2615
-1.5 | 0.0179 | 0.00569 | -0.0255 | 3.1459
-1 | 0.0771 | 0.00566 | -0.0266 | 13.6219
-0.5 | 0.1374 | 0.00566 | -0.0278 | 24.2756
0 | 0.1974 | 0.00568 | -0.0291 | 34.7535
0.5 | 0.2564 | 0.00569 | -0.0301 | 45.0615
1 | 0.3158 | 0.00572 | -0.0313 | 55.2098
1.5 | 0.3758 | 0.00574 | -0.0325 | 65.4704
2 | 0.4348 | 0.00577 | -0.0336 | 75.3553
2.5 | 0.4936 | 0.00583 | -0.0347 | 84.6655
3 | 0.5532 | 0.00586 | -0.0359 | 94.4027
3.5 | 0.6115 | 0.00592 | -0.0369 | 103.2939
4 | 0.6698 | 0.00599 | -0.0379 | 111.8197
4.5 | 0.7286 | 0.00606 | -0.039 | 120.231
5 | 0.7855 | 0.00615 | -0.0397 | 127.7236
5.5 | 0.8412 | 0.00632 | -0.0403 | 133.1013
6 | 0.8928 | 0.00664 | -0.0402 | 134.4578
6.5 | 0.9343 | 0.00736 | -0.0384 | 126.9429
7 | 0.9653 | 0.00831 | -0.0348 | 116.1613
7.5 | 0.9838 | 0.00921 | -0.0288 | 106.8187
8 | 0.9877 | 0.01041 | -0.0206 | 94.8799
8.5 | 0.9924 | 0.01203 | -0.0137 | 82.4938
9.5 | 0.9938 | 0.01655 | -0.0012 | 60.0483
10 | 1.0011 | 0.01889 | 0.0033 | 52.9963
10.5 | 1.0087 | 0.02137 | 0.0074 | 47.2017
11 | 1.017 | 0.02396 | 0.0111 | 42.4457
11.5 | 1.0352 | 0.02611 | 0.0136 | 39.6476
12 | 1.0546 | 0.02816 | 0.0161 | 37.4503
12.5 | 1.0946 | 0.03031 | 0.0141 | 36.1135
13 | 1.1285 | 0.03271 | 0.013 | 34.5002
13.5 | 1.1497 | 0.03527 | 0.0141 | 32.5971
14 | 1.1726 | 0.03777 | 0.015 | 31.0458
14.5 | 1.1928 | 0.04055 | 0.0159 | 29.4155
15 | 1.2088 | 0.04377 | 0.0168 | 27.6171
15.5 | 1.2305 | 0.04659 | 0.0172 | 26.4112
16 | 1.2482 | 0.04986 | 0.0176 | 25.0341
16.5 | 1.2655 | 0.05325 | 0.0179 | 23.7653
17 | 1.2812 | 0.05685 | 0.018 | 22.5365
17.5 | 1.2865 | 0.06166 | 0.018 | 20.8644
18 | 1.3008 | 0.06567 | 0.0176 | 19.8081
18.5 | 1.3119 | 0.07013 | 0.017 | 18.7067
19 | 1.3227 | 0.07476 | 0.0162 | 17.6926
19.5 | 1.3307 | 0.07983 | 0.015 | 16.6692
20 | 1.3358 | 0.08541 | 0.0136 | 15.6399

## 51. Re 2M Mach 0.10 (1)
BIGFOIL.COM POLAR EXPORT
NACA65-320 a=0.2
NACA65-320 a=0.2 |  |  |  | Cl Max: | 1.562 | at alpha= | 15 | deg
JavaFoil+Calcfoil stall+Eppler ext transition |  |  |  | L/D Max: | 126.402 | at alpha= | 6.5 | deg
Re: | 2000000 |  |  | Cd Min: | 0.0058 | at alpha= | -2 | deg
Mach: | 0.1 |  |  | Cl=0 at alpha= | -1.6587 | deg
|  |  |  | @ Cl=0.1, Cd= | 0.0058533
|  |  |  | @ Cl=0.4, Cd= | 0.00614
|  |  |  | @ Cl=0.6, Cd= | 0.0064018
alpha (deg) | Cl | Cd | Cm | Cl/Cd
-19.5 | -0.959 | 0.16015 | 0.007 | -5.99
-19 | -0.978 | 0.15198 | 0.006 | -6.433
-18.5 | -0.994 | 0.14585 | 0.006 | -6.813
-18 | -1.01 | 0.13614 | 0.006 | -7.417
-17.5 | -1.021 | 0.13015 | 0.005 | -7.848
-17 | -1.033 | 0.12105 | 0.005 | -8.535
-16.5 | -1.045 | 0.11077 | 0.004 | -9.43
-16 | -1.055 | 0.10013 | 0.004 | -10.537
-15.5 | -1.062 | 0.09058 | 0.004 | -11.727
-15 | -1.131 | 0.05257 | 0.004 | -21.511
-14.5 | -1.194 | 0.02677 | 0.003 | -44.625
-14 | -1.186 | 0.02472 | 0.002 | -47.983
-13.5 | -1.173 | 0.02297 | 0.001 | -51.069
-13 | -1.152 | 0.02159 | 0 | -53.342
-12.5 | -1.125 | 0.02026 | -0.001 | -55.513
-12 | -1.094 | 0.01892 | -0.002 | -57.844
-11.5 | -1.061 | 0.01784 | -0.002 | -59.468
-11 | -1.024 | 0.01687 | -0.003 | -60.695
-10.5 | -0.984 | 0.01602 | -0.004 | -61.464
-10 | -0.942 | 0.01523 | -0.005 | -61.878
-9.5 | -0.897 | 0.01453 | -0.007 | -61.779
-9 | -0.85 | 0.01388 | -0.008 | -61.244
-8.5 | -0.801 | 0.01328 | -0.009 | -60.318
-8 | -0.75 | 0.01276 | -0.01 | -58.79
-7.5 | -0.697 | 0.01221 | -0.011 | -57.076
-7 | -0.643 | 0.01174 | -0.012 | -54.742
-6.5 | -0.587 | 0.01135 | -0.013 | -51.692
-6 | -0.53 | 0.01092 | -0.014 | -48.522
-5.5 | -0.471 | 0.01058 | -0.015 | -44.535
-5 | -0.412 | 0.01018 | -0.016 | -40.468
-4.5 | -0.352 | 0.0099 | -0.017 | -35.514
-4 | -0.291 | 0.00962 | -0.018 | -30.238
-3.5 | -0.231 | 0.00586 | -0.02 | -39.495
-3 | -0.169 | 0.00582 | -0.021 | -28.978
-2.5 | -0.106 | 0.00581 | -0.022 | -18.243
-2 | -0.043 | 0.0058 | -0.023 | -7.429
-1.5 | 0.02 | 0.00584 | -0.024 | 3.46
-1 | 0.083 | 0.00584 | -0.025 | 14.294
-0.5 | 0.147 | 0.00589 | -0.026 | 24.902
0 | 0.21 | 0.0059 | -0.028 | 35.617
0.5 | 0.273 | 0.00596 | -0.029 | 45.859
1 | 0.337 | 0.00604 | -0.03 | 55.743
1.5 | 0.4 | 0.00614 | -0.031 | 65.089
2 | 0.463 | 0.00633 | -0.032 | 73.173
2.5 | 0.524 | 0.00584 | -0.033 | 89.613
3 | 0.583 | 0.00636 | -0.034 | 91.577
3.5 | 0.644 | 0.00651 | -0.035 | 98.872
4 | 0.704 | 0.00663 | -0.036 | 106.161
4.5 | 0.765 | 0.00682 | -0.037 | 112.026
5 | 0.825 | 0.00702 | -0.038 | 117.478
5.5 | 0.883 | 0.00726 | -0.039 | 121.567
6 | 0.94 | 0.00755 | -0.04 | 124.445
6.5 | 0.996 | 0.00788 | -0.041 | 126.402
7 | 1.046 | 0.00947 | -0.042 | 110.553
7.5 | 1.099 | 0.01037 | -0.043 | 105.891
8 | 1.139 | 0.01675 | -0.044 | 67.99
8.5 | 1.189 | 0.01774 | -0.044 | 66.99
9 | 1.236 | 0.01864 | -0.045 | 66.346
9.5 | 1.281 | 0.01958 | -0.046 | 65.444
10 | 1.324 | 0.02056 | -0.047 | 64.392
10.5 | 1.364 | 0.02164 | -0.048 | 63.01
11 | 1.4 | 0.02277 | -0.049 | 61.484
11.5 | 1.434 | 0.02403 | -0.05 | 59.68
12 | 1.464 | 0.02528 | -0.051 | 57.923
12.5 | 1.491 | 0.02667 | -0.052 | 55.899
13 | 1.514 | 0.02806 | -0.053 | 53.96
13.5 | 1.534 | 0.0297 | -0.054 | 51.637
14 | 1.549 | 0.03128 | -0.054 | 49.53
14.5 | 1.559 | 0.03338 | -0.055 | 46.702
15 | 1.562 | 0.03538 | -0.056 | 44.159
15.5 | 1.562 | 0.0374 | -0.057 | 41.754
16 | 1.556 | 0.03978 | -0.058 | 39.113
16.5 | 1.546 | 0.0425 | -0.058 | 36.379
17 | 1.532 | 0.04532 | -0.059 | 33.809
17.5 | 1.514 | 0.04847 | -0.06 | 31.239
18 | 1.493 | 0.05171 | -0.06 | 28.87
18.5 | 1.465 | 0.05512 | -0.061 | 26.587
19 | 1.433 | 0.05935 | -0.062 | 24.145
19.5 | 1.398 | 0.06327 | -0.062 | 22.096
20 | 1.361 | 0.06803 | -0.063 | 20.002

## 52. Re 2M Mach 0.10 (2)
BIGFOIL.COM POLAR EXPORT
NACA65-320 a=0.2
NACA65-320 a=0.2 |  |  |  | Cl Max: | 1.3245 | at alpha= | 20 | deg
XFOIL ncrit=9 |  |  |  | L/D Max: | 134.215 | at alpha= | 6 | deg
Re: | 2000000 |  |  | Cd Min: | 0.08872 | at alpha= | 20 | deg
Mach: | 0.1 |  |  | Cl=0 at alpha= | -1.6512 | deg
|  |  |  | @ Cl=0.1, Cd= | 0.00567
|  |  |  | @ Cl=0.4, Cd= | 0.0057684
|  |  |  | @ Cl=0.6, Cd= | 0.0059318
alpha (deg) | Cl | Cd | Cm | Cl/Cd
-20 | -1.2024 | 0.06469 | -0.063 | -18.5871
-19.5 | -1.1975 | 0.05925 | -0.0647 | -20.211
-18.5 | -1.1639 | 0.05069 | -0.0683 | -22.9611
-18 | -1.1411 | 0.04699 | -0.0702 | -24.2839
-17.5 | -1.1288 | 0.04345 | -0.0697 | -25.9793
-17 | -1.1062 | 0.0408 | -0.0695 | -27.1127
-16.5 | -1.0866 | 0.03797 | -0.069 | -28.6173
-16 | -1.0638 | 0.03549 | -0.0684 | -29.9746
-15.5 | -1.0546 | 0.03212 | -0.0669 | -32.8331
-15 | -1.0353 | 0.02965 | -0.0655 | -34.9174
-14.5 | -1.0154 | 0.02729 | -0.0639 | -37.2078
-14 | -0.9848 | 0.02575 | -0.0628 | -38.2447
-13.5 | -0.9568 | 0.02411 | -0.0613 | -39.6848
-13 | -0.9235 | 0.02281 | -0.0601 | -40.4866
-12.5 | -0.9001 | 0.021 | -0.0578 | -42.8619
-12 | -0.8654 | 0.01988 | -0.0564 | -43.5312
-11.5 | -0.8389 | 0.01836 | -0.054 | -45.6917
-11 | -0.8025 | 0.01742 | -0.0525 | -46.0677
-10.5 | -0.7787 | 0.01592 | -0.0494 | -48.9133
-10 | -0.7465 | 0.01488 | -0.047 | -50.168
-9.5 | -0.7125 | 0.01402 | -0.0447 | -50.8203
-9 | -0.677 | 0.01324 | -0.0423 | -51.1329
-8.5 | -0.6412 | 0.01258 | -0.0398 | -50.9698
-8 | -0.6063 | 0.01196 | -0.0369 | -50.694
-7.5 | -0.578 | 0.01137 | -0.0324 | -50.8355
-7 | -0.5353 | 0.01097 | -0.0306 | -48.7967
-6.5 | -0.4879 | 0.01059 | -0.0296 | -46.0718
-6 | -0.4407 | 0.01016 | -0.0285 | -43.376
-5.5 | -0.3908 | 0.00982 | -0.0279 | -39.7963
-5 | -0.3412 | 0.00939 | -0.0272 | -36.3365
-4.5 | -0.294 | 0.00875 | -0.0263 | -33.6
-4 | -0.2479 | 0.008 | -0.0252 | -30.9875
-3 | -0.1603 | 0.00578 | -0.0226 | -27.7336
-2.5 | -0.1009 | 0.0057 | -0.0236 | -17.7018
-2 | -0.0413 | 0.00567 | -0.0246 | -7.284
-1.5 | 0.0179 | 0.00571 | -0.0256 | 3.1349
-1 | 0.0777 | 0.00567 | -0.0267 | 13.7037
-0.5 | 0.1383 | 0.00567 | -0.028 | 24.3915
0 | 0.1987 | 0.0057 | -0.0292 | 34.8596
0.5 | 0.258 | 0.00571 | -0.0303 | 45.1839
1 | 0.3178 | 0.00574 | -0.0315 | 55.3659
1.5 | 0.3782 | 0.00575 | -0.0327 | 65.7739
2 | 0.4375 | 0.0058 | -0.0338 | 75.431
2.5 | 0.4967 | 0.00584 | -0.0349 | 85.0514
3 | 0.5566 | 0.00588 | -0.036 | 94.6599
3.5 | 0.6153 | 0.00595 | -0.037 | 103.4118
4 | 0.6741 | 0.00601 | -0.038 | 112.1631
4.5 | 0.7331 | 0.00608 | -0.0391 | 120.5757
5 | 0.7905 | 0.00617 | -0.0399 | 128.1199
5.5 | 0.8463 | 0.00635 | -0.0404 | 133.2756
6 | 0.8979 | 0.00669 | -0.0402 | 134.2152
6.5 | 0.9389 | 0.00742 | -0.0381 | 126.5364
7 | 0.9685 | 0.00839 | -0.0342 | 115.435
7.5 | 0.9828 | 0.00929 | -0.0273 | 105.7912
8 | 0.9869 | 0.01059 | -0.0193 | 93.1917
8.5 | 0.9907 | 0.01231 | -0.0124 | 80.4793
9.5 | 0.9912 | 0.01701 | 0 | 58.2716
10 | 0.9975 | 0.01945 | 0.0046 | 51.2853
10.5 | 1.0051 | 0.02199 | 0.0087 | 45.7071
11.5 | 1.0325 | 0.02681 | 0.0147 | 38.5117
12 | 1.0522 | 0.02891 | 0.0171 | 36.3957
12.5 | 1.0915 | 0.03114 | 0.0153 | 35.0514
14 | 1.1704 | 0.03879 | 0.016 | 30.1727
14.5 | 1.189 | 0.04179 | 0.017 | 28.4518
15 | 1.2053 | 0.04507 | 0.0178 | 26.7428
15.5 | 1.2272 | 0.04794 | 0.0183 | 25.5987
16 | 1.245 | 0.05127 | 0.0187 | 24.2832
16.5 | 1.2606 | 0.05492 | 0.0189 | 22.9534
17 | 1.2735 | 0.05891 | 0.019 | 21.6177
17.5 | 1.2772 | 0.06404 | 0.0189 | 19.9438
18 | 1.2939 | 0.06788 | 0.0184 | 19.0616
18.5 | 1.3041 | 0.07257 | 0.0178 | 17.9702
19 | 1.3146 | 0.07736 | 0.0168 | 16.9933
19.5 | 1.3213 | 0.08273 | 0.0156 | 15.9712
20 | 1.3245 | 0.08872 | 0.0139 | 14.929

## 53. Re 2M Mach 0.25 (1)
BIGFOIL.COM POLAR EXPORT
NACA65-320 a=0.2
NACA65-320 a=0.2 |  |  |  | Cl Max: | 1.497 | at alpha= | 13.5 | deg
JavaFoil+Calcfoil stall+Eppler ext transition |  |  |  | L/D Max: | 122.293 | at alpha= | 6 | deg
Re: | 2000000 |  |  | Cd Min: | 0.00581 | at alpha= | 1.5 | deg
Mach: | 0.25 |  |  | Cl=0 at alpha= | -1.6615 | deg
|  |  |  | @ Cl=0.1, Cd= | 0.0059622
|  |  |  | @ Cl=0.4, Cd= | 0.00587
|  |  |  | @ Cl=0.6, Cd= | 0.0065068
alpha (deg) | Cl | Cd | Cm | Cl/Cd
-18.5 | -0.699 | 0.16761 | 0.005 | -4.168
-18 | -0.747 | 0.15944 | 0.005 | -4.687
-17.5 | -0.792 | 0.14903 | 0.005 | -5.312
-17 | -0.832 | 0.1397 | 0.004 | -5.952
-16.5 | -0.867 | 0.13022 | 0.004 | -6.658
-16 | -0.897 | 0.12251 | 0.003 | -7.322
-15.5 | -0.922 | 0.1149 | 0.003 | -8.026
-15 | -0.942 | 0.10662 | 0.003 | -8.838
-14.5 | -0.958 | 0.09865 | 0.002 | -9.707
-14 | -1.106 | 0.0306 | 0.002 | -36.155
-13.5 | -1.116 | 0.027 | 0.001 | -41.356
-13 | -1.113 | 0.02428 | 0 | -45.83
-12.5 | -1.097 | 0.02252 | -0.001 | -48.717
-12 | -1.077 | 0.02091 | -0.002 | -51.493
-11.5 | -1.051 | 0.01959 | -0.003 | -53.661
-11 | -1.021 | 0.01836 | -0.004 | -55.595
-10.5 | -0.987 | 0.01713 | -0.005 | -57.603
-10 | -0.948 | 0.01628 | -0.006 | -58.244
-9.5 | -0.907 | 0.01541 | -0.007 | -58.82
-9 | -0.862 | 0.0147 | -0.008 | -58.627
-8.5 | -0.814 | 0.014 | -0.009 | -58.114
-8 | -0.763 | 0.01333 | -0.01 | -57.24
-7.5 | -0.711 | 0.01276 | -0.011 | -55.695
-7 | -0.656 | 0.01226 | -0.012 | -53.51
-6.5 | -0.6 | 0.01178 | -0.013 | -50.887
-6 | -0.542 | 0.0113 | -0.014 | -47.932
-5.5 | -0.482 | 0.0109 | -0.015 | -44.212
-5 | -0.422 | 0.01052 | -0.017 | -40.059
-4.5 | -0.36 | 0.01016 | -0.018 | -35.453
-4 | -0.298 | 0.00985 | -0.019 | -30.265
-3.5 | -0.238 | 0.00594 | -0.02 | -39.999
-3 | -0.173 | 0.00591 | -0.021 | -29.344
-2.5 | -0.109 | 0.00588 | -0.023 | -18.506
-2 | -0.044 | 0.00593 | -0.024 | -7.461
-1.5 | 0.021 | 0.00591 | -0.025 | 3.517
-1 | 0.086 | 0.00596 | -0.026 | 14.391
-0.5 | 0.151 | 0.00597 | -0.027 | 25.261
0 | 0.216 | 0.00598 | -0.028 | 36.108
0.5 | 0.281 | 0.00611 | -0.029 | 45.972
1 | 0.346 | 0.00623 | -0.031 | 55.549
1.5 | 0.409 | 0.00581 | -0.032 | 70.465
2 | 0.473 | 0.00631 | -0.033 | 75.004
2.5 | 0.537 | 0.00638 | -0.034 | 84.049
3 | 0.597 | 0.0065 | -0.035 | 91.783
3.5 | 0.659 | 0.00664 | -0.036 | 99.233
4 | 0.722 | 0.00683 | -0.037 | 105.651
4.5 | 0.783 | 0.00704 | -0.038 | 111.237
5 | 0.845 | 0.00726 | -0.039 | 116.387
5.5 | 0.904 | 0.00755 | -0.04 | 119.678
6 | 0.962 | 0.00787 | -0.041 | 122.293
6.5 | 1.018 | 0.00843 | -0.042 | 120.774
7 | 1.07 | 0.01014 | -0.043 | 105.523
7.5 | 1.122 | 0.01114 | -0.044 | 100.761
8 | 1.163 | 0.01777 | -0.045 | 65.471
8.5 | 1.213 | 0.01889 | -0.046 | 64.206
9 | 1.26 | 0.01985 | -0.047 | 63.454
9.5 | 1.303 | 0.02091 | -0.048 | 62.319
10 | 1.343 | 0.02205 | -0.048 | 60.901
10.5 | 1.379 | 0.02325 | -0.049 | 59.312
11 | 1.411 | 0.02459 | -0.05 | 57.37
11.5 | 1.439 | 0.02597 | -0.051 | 55.408
12 | 1.461 | 0.02749 | -0.052 | 53.157
12.5 | 1.479 | 0.02909 | -0.053 | 50.851
13 | 1.491 | 0.03083 | -0.054 | 48.364
13.5 | 1.497 | 0.03282 | -0.055 | 45.623
14 | 1.497 | 0.03524 | -0.056 | 42.485
14.5 | 1.488 | 0.03756 | -0.056 | 39.63
15 | 1.469 | 0.04024 | -0.057 | 36.521
15.5 | 1.443 | 0.04327 | -0.058 | 33.351
16 | 1.409 | 0.04668 | -0.059 | 30.173
16.5 | 1.368 | 0.04992 | -0.059 | 27.402
17 | 1.319 | 0.0547 | -0.06 | 24.106
17.5 | 1.262 | 0.06026 | -0.06 | 20.942
18 | 1.197 | 0.06782 | -0.06 | 17.645
18.5 | 1.101 | 0.08832 | -0.058 | 12.466

## 54. Re 2M Mach 0.25 (2)
BIGFOIL.COM POLAR EXPORT
NACA65-320 a=0.2
NACA65-320 a=0.2 |  |  |  | Cl Max: | 1.2564 | at alpha= | 19 | deg
XFOIL ncrit=9 |  |  |  | L/D Max: | 133.609 | at alpha= | 5.5 | deg
Re: | 2000000 |  |  | Cd Min: | 0.10947 | at alpha= | 20 | deg
Mach: | 0.25 |  |  | Cl=0 at alpha= | -1.6537 | deg
|  |  |  | @ Cl=0.1, Cd= | 0.00575
|  |  |  | @ Cl=0.4, Cd= | 0.0058677
|  |  |  | @ Cl=0.6, Cd= | 0.0060489
alpha (deg) | Cl | Cd | Cm | Cl/Cd
-19 | -1.0324 | 0.08057 | -0.0671 | -12.8137
-18.5 | -1.0342 | 0.07262 | -0.0715 | -14.2413
-18 | -1.0419 | 0.06511 | -0.0742 | -16.0022
-17.5 | -1.0466 | 0.05835 | -0.0761 | -17.9366
-17 | -1.0385 | 0.05327 | -0.0771 | -19.495
-16.5 | -1.0304 | 0.04848 | -0.0775 | -21.2541
-16 | -1.0153 | 0.04454 | -0.0775 | -22.7952
-15.5 | -1.0038 | 0.04053 | -0.077 | -24.7668
-15 | -0.994 | 0.03665 | -0.0759 | -27.1214
-14.5 | -0.9808 | 0.03327 | -0.0743 | -29.48
-14 | -0.9514 | 0.03115 | -0.0733 | -30.5425
-13.5 | -0.9277 | 0.02875 | -0.0717 | -32.2678
-13 | -0.8974 | 0.02691 | -0.0702 | -33.3482
-12.5 | -0.8773 | 0.02453 | -0.0677 | -35.7644
-12 | -0.8455 | 0.02297 | -0.0659 | -36.8089
-11.5 | -0.8217 | 0.02099 | -0.0632 | -39.1472
-10.5 | -0.7567 | 0.01823 | -0.0588 | -41.5085
-10 | -0.7311 | 0.01664 | -0.0557 | -43.9363
-9.5 | -0.6983 | 0.01546 | -0.053 | -45.1682
-9 | -0.6629 | 0.01447 | -0.0505 | -45.812
-8.5 | -0.6274 | 0.01357 | -0.0479 | -46.2343
-8 | -0.5896 | 0.0128 | -0.0453 | -46.0625
-7.5 | -0.5583 | 0.01194 | -0.0416 | -46.7588
-7 | -0.5256 | 0.01131 | -0.0376 | -46.4721
-6.5 | -0.4876 | 0.0109 | -0.0343 | -44.7339
-6 | -0.4418 | 0.01048 | -0.0325 | -42.1565
-5.5 | -0.393 | 0.01011 | -0.0312 | -38.8724
-5 | -0.3426 | 0.00968 | -0.0302 | -35.3926
-4.5 | -0.2953 | 0.00908 | -0.0288 | -32.522
-4 | -0.2494 | 0.00835 | -0.0273 | -29.8683
-3.5 | -0.2128 | 0.00686 | -0.0246 | -31.0204
-3 | -0.165 | 0.00586 | -0.0235 | -28.157
-2.5 | -0.1041 | 0.00577 | -0.0244 | -18.0416
-2 | -0.0428 | 0.00577 | -0.0254 | -7.4177
-1.5 | 0.019 | 0.00577 | -0.0265 | 3.2929
-1 | 0.0811 | 0.00575 | -0.0276 | 14.1043
-0.5 | 0.1434 | 0.00575 | -0.0289 | 24.9391
0 | 0.2054 | 0.0058 | -0.0301 | 35.4138
0.5 | 0.267 | 0.00585 | -0.0312 | 45.641
1 | 0.3292 | 0.00583 | -0.0324 | 56.4666
1.5 | 0.391 | 0.00585 | -0.0336 | 66.8376
2 | 0.4521 | 0.00597 | -0.0347 | 75.7286
2.5 | 0.5141 | 0.00595 | -0.0358 | 86.4034
3 | 0.5753 | 0.006 | -0.0369 | 95.8833
3.5 | 0.6359 | 0.00612 | -0.0378 | 103.9052
4 | 0.6974 | 0.00613 | -0.0389 | 113.7684
4.5 | 0.7573 | 0.00624 | -0.0396 | 121.3622
5 | 0.8176 | 0.00633 | -0.0404 | 129.1627
5.5 | 0.8738 | 0.00654 | -0.0405 | 133.6086
6.5 | 0.9608 | 0.00778 | -0.0363 | 123.4961
7.5 | 0.9806 | 0.01001 | -0.0206 | 97.962
8 | 0.9832 | 0.01176 | -0.013 | 83.6054
8.5 | 0.984 | 0.01397 | -0.0061 | 70.4366
9 | 0.9804 | 0.01668 | 0.0005 | 58.777
9.5 | 0.9768 | 0.01968 | 0.0063 | 49.6341
10 | 0.98 | 0.02258 | 0.0109 | 43.4012
10.5 | 0.9861 | 0.02556 | 0.0148 | 38.5798
11 | 0.9982 | 0.02838 | 0.0179 | 35.1727
11.5 | 1.0195 | 0.03075 | 0.02 | 33.1545
12 | 1.0392 | 0.0332 | 0.0223 | 31.3012
12.5 | 1.0682 | 0.03561 | 0.0228 | 29.9972
13 | 1.1104 | 0.03888 | 0.0193 | 28.5597
13.5 | 1.1333 | 0.04171 | 0.0204 | 27.1709
14 | 1.1536 | 0.04485 | 0.0214 | 25.7213
14.5 | 1.1684 | 0.04856 | 0.0224 | 24.061
15 | 1.1864 | 0.05214 | 0.023 | 22.7541
15.5 | 1.2041 | 0.05584 | 0.0234 | 21.5634
16 | 1.2178 | 0.06004 | 0.0237 | 20.2831
16.5 | 1.2272 | 0.06486 | 0.0237 | 18.9208
17 | 1.2295 | 0.07058 | 0.0233 | 17.4199
17.5 | 1.2386 | 0.07582 | 0.0226 | 16.3361
18 | 1.2491 | 0.08103 | 0.0216 | 15.4153
18.5 | 1.2511 | 0.08745 | 0.0201 | 14.3065
19 | 1.2564 | 0.09367 | 0.0182 | 13.413
19.5 | 1.2539 | 0.10106 | 0.0157 | 12.4075
20 | 1.2459 | 0.10947 | 0.0123 | 11.3812

## 55. Re 2M Mach 0.50 (1)
BIGFOIL.COM POLAR EXPORT
NACA65-320 a=0.2
NACA65-320 a=0.2 |  |  |  | Cl Max: | 1.323 | at alpha= | 9.5 | deg
JavaFoil+Calcfoil stall+Eppler ext transition |  |  |  | L/D Max: | 110.991 | at alpha= | 5.5 | deg
Re: | 2000000 |  |  | Cd Min: | 0.00604 | at alpha= | -1.5 | deg
Mach: | 0.5 |  |  | Cl=0 at alpha= | -1.6597 | deg
|  |  |  | @ Cl=0.1, Cd= | 0.0063305
|  |  |  | @ Cl=0.4, Cd= | 0.0066904
|  |  |  | @ Cl=0.6, Cd= | 0.0071012
alpha (deg) | Cl | Cd | Cm | Cl/Cd
-20 | -1.045 | 0.19786 | 0.009 | -5.28
-19.5 | -1.018 | 0.17843 | 0.008 | -5.705
-19 | -0.988 | 0.17165 | 0.007 | -5.753
-18.5 | -0.959 | 0.16573 | 0.007 | -5.788
-18 | -0.931 | 0.16032 | 0.006 | -5.809
-17.5 | -0.904 | 0.15672 | 0.006 | -5.766
-17 | -0.874 | 0.15076 | 0.005 | -5.8
-16.5 | -0.846 | 0.14631 | 0.004 | -5.781
-16 | -0.818 | 0.13953 | 0.004 | -5.859
-15.5 | -0.79 | 0.13142 | 0.003 | -6.009
-15 | -0.761 | 0.12752 | 0.003 | -5.97
-14.5 | -0.732 | 0.12271 | 0.002 | -5.965
-14 | -0.704 | 0.11809 | 0.001 | -5.959
-13.5 | -0.676 | 0.11336 | 0.001 | -5.961
-13 | -0.648 | 0.10932 | 0 | -5.925
-12.5 | -0.619 | 0.10445 | 0 | -5.927
-12 | -0.59 | 0.09979 | -0.001 | -5.913
-11.5 | -0.562 | 0.09724 | -0.001 | -5.778
-11 | -0.534 | 0.09212 | -0.002 | -5.793
-10.5 | -0.507 | 0.07798 | -0.003 | -6.499
-10 | -0.477 | 0.08815 | -0.003 | -5.41
-9.5 | -0.573 | 0.06732 | -0.004 | -8.515
-9 | -0.798 | 0.02033 | -0.008 | -39.282
-8.5 | -0.81 | 0.01783 | -0.01 | -45.42
-8 | -0.788 | 0.01675 | -0.011 | -47.025
-7.5 | -0.75 | 0.01563 | -0.012 | -48.016
-7 | -0.703 | 0.0148 | -0.013 | -47.503
-6.5 | -0.649 | 0.01399 | -0.015 | -46.399
-6 | -0.59 | 0.01328 | -0.016 | -44.476
-5.5 | -0.528 | 0.01262 | -0.017 | -41.805
-5 | -0.463 | 0.01204 | -0.018 | -38.436
-4.5 | -0.396 | 0.0115 | -0.02 | -34.477
-4 | -0.329 | 0.0111 | -0.021 | -29.621
-3.5 | -0.26 | 0.01056 | -0.022 | -24.614
-3 | -0.193 | 0.00637 | -0.024 | -30.388
-2.5 | -0.122 | 0.00634 | -0.025 | -19.174
-2 | -0.049 | 0.00638 | -0.026 | -7.758
-1.5 | 0.023 | 0.00604 | -0.028 | 3.846
-1 | 0.096 | 0.00633 | -0.029 | 15.158
-0.5 | 0.169 | 0.00634 | -0.03 | 26.607
0 | 0.239 | 0.00645 | -0.031 | 37.064
0.5 | 0.311 | 0.00658 | -0.033 | 47.189
1 | 0.382 | 0.00666 | -0.034 | 57.373
1.5 | 0.453 | 0.00678 | -0.035 | 66.766
2 | 0.524 | 0.00695 | -0.036 | 75.394
2.5 | 0.594 | 0.00708 | -0.037 | 83.933
3 | 0.659 | 0.00731 | -0.039 | 90.202
3.5 | 0.728 | 0.00757 | -0.04 | 96.17
4 | 0.796 | 0.00782 | -0.041 | 101.787
4.5 | 0.864 | 0.00814 | -0.042 | 106.244
5 | 0.931 | 0.00854 | -0.043 | 109.044
5.5 | 0.996 | 0.00897 | -0.045 | 110.991
6 | 1.056 | 0.00988 | -0.046 | 106.894
6.5 | 1.111 | 0.01207 | -0.047 | 92.061
7 | 1.165 | 0.01364 | -0.048 | 85.41
7.5 | 1.207 | 0.02181 | -0.048 | 55.329
8 | 1.253 | 0.02323 | -0.049 | 53.935
8.5 | 1.292 | 0.02487 | -0.05 | 51.973
9 | 1.318 | 0.02668 | -0.051 | 49.396
9.5 | 1.323 | 0.02874 | -0.052 | 46.041
10 | 1.293 | 0.03118 | -0.053 | 41.48
10.5 | 1.173 | 0.03491 | -0.054 | 33.591
11 | 0.717 | 0.08053 | -0.026 | 8.909
11.5 | 0.745 | 0.08221 | -0.027 | 9.064
12 | 0.772 | 0.09668 | -0.025 | 7.985
12.5 | 0.801 | 0.10206 | -0.028 | 7.845
13 | 0.828 | 0.10724 | -0.029 | 7.722
13.5 | 0.855 | 0.11336 | -0.029 | 7.546
14 | 0.884 | 0.1178 | -0.032 | 7.508
14.5 | 0.912 | 0.12271 | -0.033 | 7.433

## 56. Re 2M Mach 0.50 (2)
BIGFOIL.COM POLAR EXPORT
NACA65-320 a=0.2
NACA65-320 a=0.2 |  |  |  | Cl Max: | 1.0581 | at alpha= | 14 | deg
XFOIL ncrit=9 |  |  |  | L/D Max: | 129.854 | at alpha= | 5.5 | deg
Re: | 2000000 |  |  | Cd Min: | 0.17142 | at alpha= | 19 | deg
Mach: | 0.5 |  |  | Cl=0 at alpha= | -1.6683 | deg
|  |  |  | @ Cl=0.1, Cd= | 0.0062609
|  |  |  | @ Cl=0.4, Cd= | 0.0064101
|  |  |  | @ Cl=0.6, Cd= | 0.0065926
alpha (deg) | Cl | Cd | Cm | Cl/Cd
-16 | -0.4479 | 0.15106 | -0.0378 | -2.965
-15.5 | -0.4404 | 0.14151 | -0.0435 | -3.1121
-15 | -0.4381 | 0.1311 | -0.0496 | -3.3417
-14.5 | -0.4489 | 0.11848 | -0.0571 | -3.7888
-14 | -0.5076 | 0.09784 | -0.0695 | -5.1881
-13.5 | -0.5618 | 0.07896 | -0.0825 | -7.115
-13 | -0.603 | 0.06519 | -0.0912 | -9.2499
-12.5 | -0.6369 | 0.05446 | -0.096 | -11.6948
-12 | -0.6635 | 0.04575 | -0.0978 | -14.5027
-11.5 | -0.6759 | 0.03912 | -0.0972 | -17.2776
-11 | -0.6788 | 0.03376 | -0.0952 | -20.1066
-10.5 | -0.6647 | 0.0299 | -0.0922 | -22.2308
-10 | -0.6412 | 0.02696 | -0.0889 | -23.7834
-9.5 | -0.6137 | 0.02446 | -0.0853 | -25.0899
-9 | -0.5832 | 0.02233 | -0.0817 | -26.1173
-8.5 | -0.5536 | 0.02032 | -0.0779 | -27.2441
-8 | -0.5208 | 0.01849 | -0.0743 | -28.1666
-7.5 | -0.4867 | 0.01685 | -0.0707 | -28.8843
-7 | -0.4561 | 0.01523 | -0.0666 | -29.9475
-6.5 | -0.4186 | 0.01391 | -0.063 | -30.0935
-6 | -0.3786 | 0.01281 | -0.0595 | -29.555
-5.5 | -0.3398 | 0.01182 | -0.0557 | -28.7479
-5 | -0.2996 | 0.01103 | -0.0518 | -27.1623
-4.5 | -0.2645 | 0.01037 | -0.0467 | -25.5063
-4 | -0.2323 | 0.0097 | -0.041 | -23.9485
-3.5 | -0.1992 | 0.00869 | -0.0358 | -22.9229
-3 | -0.1856 | 0.00639 | -0.028 | -29.0454
-2.5 | -0.1171 | 0.00621 | -0.0285 | -18.8567
-2 | -0.0465 | 0.00617 | -0.0293 | -7.5365
-1.5 | 0.0236 | 0.00619 | -0.0302 | 3.8126
-1 | 0.0939 | 0.00626 | -0.0313 | 15
-0.5 | 0.1657 | 0.00627 | -0.0326 | 26.4274
0 | 0.2363 | 0.00625 | -0.0338 | 37.808
0.5 | 0.3065 | 0.00629 | -0.0349 | 48.7281
1 | 0.376 | 0.0064 | -0.0359 | 58.75
1.5 | 0.4473 | 0.00643 | -0.0372 | 69.5645
2 | 0.5169 | 0.00645 | -0.0381 | 80.1395
2.5 | 0.5852 | 0.00658 | -0.0387 | 88.9362
3 | 0.6557 | 0.00664 | -0.0396 | 98.75
3.5 | 0.7234 | 0.00675 | -0.0398 | 107.1704
4 | 0.7914 | 0.00686 | -0.04 | 115.3644
4.5 | 0.8579 | 0.00702 | -0.0398 | 122.208
5 | 0.9222 | 0.00719 | -0.039 | 128.2615
5.5 | 0.9752 | 0.00751 | -0.0362 | 129.8535
6 | 0.9941 | 0.00826 | -0.0276 | 120.3511
6.5 | 0.9913 | 0.01008 | -0.0172 | 98.3433
7 | 0.9821 | 0.01272 | -0.0076 | 77.2091
7.5 | 0.973 | 0.01582 | 0.0009 | 61.5044
8.5 | 0.9547 | 0.02303 | 0.0149 | 41.4546
9 | 0.939 | 0.02746 | 0.0211 | 34.1952
9.5 | 0.9305 | 0.0319 | 0.026 | 29.1693
10.5 | 0.9314 | 0.04081 | 0.0326 | 22.8228
11 | 0.9514 | 0.04443 | 0.0346 | 21.4135
11.5 | 0.972 | 0.04819 | 0.0363 | 20.1702
12 | 0.9943 | 0.052 | 0.0378 | 19.1212
12.5 | 1.0108 | 0.05636 | 0.0391 | 17.9347
13 | 1.0237 | 0.06107 | 0.0405 | 16.7627
13.5 | 1.0467 | 0.06717 | 0.0377 | 15.5828
14 | 1.0581 | 0.07342 | 0.0365 | 14.4116
14.5 | 1.0567 | 0.08064 | 0.0356 | 13.1039
15 | 1.0552 | 0.0882 | 0.0341 | 11.9637
15.5 | 1.0527 | 0.09625 | 0.0319 | 10.9371
16 | 1.0495 | 0.10471 | 0.029 | 10.0229
16.5 | 1.0421 | 0.11402 | 0.0252 | 9.1396
17 | 1.0341 | 0.12377 | 0.0206 | 8.355
17.5 | 1.0222 | 0.13444 | 0.0149 | 7.6034
18 | 1.0071 | 0.1459 | 0.0081 | 6.9027
18.5 | 0.9899 | 0.15814 | 0.0004 | 6.2596
19 | 0.9695 | 0.17142 | -0.0083 | 5.6557

## 57. Re 3M Mach 0.00 (1)
BIGFOIL.COM POLAR EXPORT
NACA65-320 a=0.2
NACA65-320 a=0.2 |  |  |  | Cl Max: | 1.58 | at alpha= | 15.5 | deg
JavaFoil+Calcfoil stall+Eppler ext transition |  |  |  | L/D Max: | 129.238 | at alpha= | 5.5 | deg
Re: | 3000000 |  |  | Cd Min: | 0.00541 | at alpha= | -3 | deg
Mach: | 0 |  |  | Cl=0 at alpha= | -1.6587 | deg
|  |  |  | @ Cl=0.1, Cd= | 0.0054354
|  |  |  | @ Cl=0.4, Cd= | 0.0057419
|  |  |  | @ Cl=0.6, Cd= | 0.0060914
alpha (deg) | Cl | Cd | Cm | Cl/Cd
-20 | -0.987 | 0.15843 | 0.008 | -6.23
-19.5 | -1.004 | 0.15014 | 0.007 | -6.687
-19 | -1.019 | 0.14266 | 0.007 | -7.144
-18.5 | -1.034 | 0.13337 | 0.007 | -7.753
-18 | -1.046 | 0.12598 | 0.006 | -8.305
-17.5 | -1.059 | 0.11601 | 0.006 | -9.132
-17 | -1.07 | 0.10656 | 0.005 | -10.045
-16.5 | -1.094 | 0.08808 | 0.005 | -12.422
-16 | -1.183 | 0.04359 | 0.005 | -27.134
-15.5 | -1.223 | 0.02719 | 0.005 | -44.974
-15 | -1.22 | 0.02505 | 0.004 | -48.692
-14.5 | -1.212 | 0.0233 | 0.003 | -52.023
-14 | -1.2 | 0.0218 | 0.002 | -55.065
-13.5 | -1.184 | 0.02048 | 0.001 | -57.815
-13 | -1.16 | 0.0193 | 0 | -60.108
-12.5 | -1.131 | 0.01815 | -0.001 | -62.335
-12 | -1.099 | 0.0172 | -0.002 | -63.92
-11.5 | -1.065 | 0.01616 | -0.002 | -65.893
-11 | -1.027 | 0.01528 | -0.003 | -67.225
-10.5 | -0.986 | 0.01462 | -0.004 | -67.478
-10 | -0.943 | 0.01388 | -0.005 | -67.955
-9.5 | -0.898 | 0.01326 | -0.007 | -67.746
-9 | -0.85 | 0.0127 | -0.008 | -66.977
-8.5 | -0.801 | 0.01216 | -0.009 | -65.881
-8 | -0.75 | 0.01169 | -0.01 | -64.113
-7.5 | -0.697 | 0.01124 | -0.011 | -61.994
-7 | -0.642 | 0.01082 | -0.012 | -59.34
-6.5 | -0.586 | 0.01045 | -0.013 | -56.071
-6 | -0.529 | 0.01006 | -0.014 | -52.593
-5.5 | -0.47 | 0.00976 | -0.015 | -48.212
-5 | -0.411 | 0.00944 | -0.016 | -43.535
-4.5 | -0.351 | 0.00917 | -0.017 | -38.305
-4 | -0.29 | 0.00893 | -0.018 | -32.538
-3.5 | -0.23 | 0.00547 | -0.02 | -42.056
-3 | -0.168 | 0.00541 | -0.021 | -31.061
-2.5 | -0.105 | 0.00543 | -0.022 | -19.415
-2 | -0.043 | 0.00541 | -0.023 | -7.92
-1.5 | 0.02 | 0.00542 | -0.024 | 3.709
-1 | 0.083 | 0.00543 | -0.025 | 15.311
-0.5 | 0.146 | 0.00545 | -0.026 | 26.804
0 | 0.209 | 0.00551 | -0.027 | 37.921
0.5 | 0.272 | 0.00558 | -0.029 | 48.757
1 | 0.335 | 0.00567 | -0.03 | 59.084
1.5 | 0.398 | 0.00574 | -0.031 | 69.347
2 | 0.461 | 0.0058 | -0.032 | 79.362
2.5 | 0.523 | 0.00592 | -0.033 | 88.471
3 | 0.583 | 0.0061 | -0.034 | 95.623
3.5 | 0.642 | 0.00607 | -0.035 | 105.76
4 | 0.703 | 0.00622 | -0.036 | 112.964
4.5 | 0.763 | 0.0064 | -0.037 | 119.108
5 | 0.823 | 0.00662 | -0.038 | 124.327
5.5 | 0.881 | 0.00682 | -0.039 | 129.238
6 | 0.934 | 0.00799 | -0.04 | 116.916
6.5 | 0.989 | 0.00875 | -0.041 | 113.007
7 | 1.042 | 0.00955 | -0.042 | 109.09
7.5 | 1.094 | 0.01047 | -0.043 | 104.527
8 | 1.137 | 0.01541 | -0.043 | 73.798
8.5 | 1.187 | 0.01632 | -0.044 | 72.741
9 | 1.235 | 0.01713 | -0.045 | 72.102
9.5 | 1.28 | 0.01799 | -0.046 | 71.182
10 | 1.324 | 0.01887 | -0.047 | 70.14
10.5 | 1.364 | 0.01983 | -0.048 | 68.774
11 | 1.401 | 0.02084 | -0.049 | 67.232
11.5 | 1.436 | 0.02195 | -0.05 | 65.421
12 | 1.467 | 0.02315 | -0.051 | 63.374
12.5 | 1.495 | 0.02434 | -0.052 | 61.441
13 | 1.52 | 0.02561 | -0.053 | 59.364
13.5 | 1.541 | 0.02705 | -0.054 | 56.98
14 | 1.559 | 0.02849 | -0.054 | 54.718
14.5 | 1.571 | 0.03014 | -0.055 | 52.141
15 | 1.577 | 0.03217 | -0.056 | 49.027
15.5 | 1.58 | 0.03399 | -0.057 | 46.473
16 | 1.577 | 0.03627 | -0.058 | 43.475
16.5 | 1.571 | 0.03837 | -0.058 | 40.953
17 | 1.561 | 0.04088 | -0.059 | 38.197
17.5 | 1.548 | 0.04325 | -0.06 | 35.799
18 | 1.532 | 0.04594 | -0.061 | 33.348
18.5 | 1.509 | 0.04918 | -0.061 | 30.685
19 | 1.482 | 0.05265 | -0.062 | 28.149
19.5 | 1.453 | 0.0555 | -0.062 | 26.181
20 | 1.421 | 0.05951 | -0.063 | 23.877

## 58. Re 3M Mach 0.00 (2)
BIGFOIL.COM POLAR EXPORT
NACA65-320 a=0.2
NACA65-320 a=0.2 |  |  |  | Cl Max: | 1.3997 | at alpha= | 20 | deg
XFOIL ncrit=9 |  |  |  | L/D Max: | 141.431 | at alpha= | 5 | deg
Re: | 3000000 |  |  | Cd Min: | 0.07709 | at alpha= | 20 | deg
Mach: | 0 |  |  | Cl=0 at alpha= | -1.6566 | deg
|  |  |  | @ Cl=0.1, Cd= | 0.0050344
|  |  |  | @ Cl=0.4, Cd= | 0.0051236
|  |  |  | @ Cl=0.6, Cd= | 0.0052616
alpha (deg) | Cl | Cd | Cm | Cl/Cd
-20 | -1.3168 | 0.05033 | -0.0635 | -26.1633
-19.5 | -1.3019 | 0.04667 | -0.0639 | -27.8959
-19 | -1.2652 | 0.04362 | -0.0674 | -29.005
-18.5 | -1.2598 | 0.03986 | -0.0665 | -31.6056
-18 | -1.2477 | 0.03661 | -0.0656 | -34.0809
-17.5 | -1.2288 | 0.03398 | -0.0648 | -36.1624
-17 | -1.2039 | 0.03188 | -0.0641 | -37.7635
-16.5 | -1.18 | 0.02977 | -0.0632 | -39.6372
-16 | -1.1544 | 0.02785 | -0.0621 | -41.4506
-15.5 | -1.125 | 0.02624 | -0.0611 | -42.8735
-15 | -1.0994 | 0.02447 | -0.0597 | -44.9285
-14.5 | -1.0719 | 0.02289 | -0.0582 | -46.8283
-14 | -1.0409 | 0.02154 | -0.0568 | -48.324
-13.5 | -1.0113 | 0.02017 | -0.0552 | -50.1388
-13 | -0.9759 | 0.01915 | -0.0539 | -50.9608
-12.5 | -0.953 | 0.01752 | -0.0512 | -54.395
-12 | -0.9229 | 0.01633 | -0.049 | -56.5156
-11.5 | -0.8903 | 0.01531 | -0.0469 | -58.1515
-11 | -0.855 | 0.01446 | -0.045 | -59.1286
-10.5 | -0.8193 | 0.0137 | -0.043 | -59.8029
-10 | -0.783 | 0.01299 | -0.0409 | -60.2771
-9.5 | -0.7472 | 0.01235 | -0.0385 | -60.502
-9 | -0.7136 | 0.01167 | -0.0356 | -61.1482
-8.5 | -0.6835 | 0.01108 | -0.0316 | -61.6877
-8 | -0.645 | 0.01071 | -0.029 | -60.2241
-7.5 | -0.599 | 0.01033 | -0.0279 | -57.9864
-7 | -0.5501 | 0.01002 | -0.0272 | -54.9002
-6.5 | -0.502 | 0.00963 | -0.0263 | -52.1288
-6 | -0.4505 | 0.00931 | -0.026 | -48.3888
-5.5 | -0.3986 | 0.009 | -0.0259 | -44.2889
-5 | -0.3462 | 0.00871 | -0.0258 | -39.7474
-4.5 | -0.2954 | 0.00824 | -0.0254 | -35.8495
-4 | -0.2451 | 0.00769 | -0.0251 | -31.8726
-3.5 | -0.1957 | 0.00702 | -0.0246 | -27.8775
-3 | -0.1567 | 0.00548 | -0.0227 | -28.5949
-2.5 | -0.1002 | 0.00516 | -0.0234 | -19.4186
-2 | -0.041 | 0.00505 | -0.0245 | -8.1188
-1.5 | 0.0187 | 0.00502 | -0.0256 | 3.7251
-1 | 0.0782 | 0.00502 | -0.0268 | 15.5777
-0.5 | 0.1386 | 0.00506 | -0.028 | 27.3913
0 | 0.1987 | 0.00503 | -0.0293 | 39.503
0.5 | 0.2587 | 0.00503 | -0.0306 | 51.4314
1 | 0.3181 | 0.00511 | -0.0317 | 62.2505
2 | 0.4383 | 0.00513 | -0.0343 | 85.4386
2.5 | 0.4972 | 0.00521 | -0.0354 | 95.4319
3 | 0.5574 | 0.00524 | -0.0367 | 106.374
3.5 | 0.6165 | 0.00527 | -0.0378 | 116.9829
4 | 0.6749 | 0.00537 | -0.0388 | 125.6797
4.5 | 0.7339 | 0.00544 | -0.04 | 134.9081
5 | 0.7906 | 0.00559 | -0.0407 | 141.4311
5.5 | 0.8429 | 0.00598 | -0.0407 | 140.9532
6 | 0.8866 | 0.00671 | -0.0393 | 132.1311
6.5 | 0.923 | 0.00762 | -0.0367 | 121.1286
7 | 0.954 | 0.00849 | -0.033 | 112.3675
7.5 | 0.9701 | 0.00927 | -0.0265 | 104.6494
8 | 0.9749 | 0.01054 | -0.0187 | 92.4953
9 | 0.984 | 0.01422 | -0.0059 | 69.1983
9.5 | 0.9949 | 0.01619 | -0.0012 | 61.4515
10 | 1.0058 | 0.01834 | 0.003 | 54.8419
10.5 | 1.0206 | 0.02042 | 0.0064 | 49.9804
11 | 1.0414 | 0.0223 | 0.009 | 46.6996
11.5 | 1.0648 | 0.02413 | 0.0111 | 44.1276
12 | 1.0886 | 0.02599 | 0.0131 | 41.8853
12.5 | 1.1123 | 0.02789 | 0.0149 | 39.8817
13.5 | 1.2078 | 0.03259 | 0.0072 | 37.0604
14 | 1.2119 | 0.0346 | 0.0127 | 35.026
14.5 | 1.2359 | 0.037 | 0.0135 | 33.4027
15 | 1.2573 | 0.03961 | 0.0144 | 31.742
15.5 | 1.2748 | 0.04266 | 0.0152 | 29.8828
16 | 1.2924 | 0.04577 | 0.016 | 28.2368
16.5 | 1.3126 | 0.04869 | 0.0164 | 26.9583
17 | 1.3319 | 0.05178 | 0.0167 | 25.7223
17.5 | 1.3467 | 0.05536 | 0.0169 | 24.3262
18 | 1.3605 | 0.05913 | 0.017 | 23.0086
18.5 | 1.3677 | 0.06371 | 0.0169 | 21.4676
19 | 1.3787 | 0.06798 | 0.0165 | 20.281
19.5 | 1.3921 | 0.07213 | 0.0158 | 19.2999
20 | 1.3997 | 0.07709 | 0.0149 | 18.1567

## 59. Re 3M Mach 0.10 (1)
BIGFOIL.COM POLAR EXPORT
NACA65-320 a=0.2
NACA65-320 a=0.2 |  |  |  | Cl Max: | 1.567 | at alpha= | 15 | deg
JavaFoil+Calcfoil stall+Eppler ext transition |  |  |  | L/D Max: | 128.76 | at alpha= | 5.5 | deg
Re: | 3000000 |  |  | Cd Min: | 0.00539 | at alpha= | -2 | deg
Mach: | 0.1 |  |  | Cl=0 at alpha= | -1.6587 | deg
|  |  |  | @ Cl=0.1, Cd= | 0.0054406
|  |  |  | @ Cl=0.4, Cd= | 0.00572
|  |  |  | @ Cl=0.6, Cd= | 0.0057064
alpha (deg) | Cl | Cd | Cm | Cl/Cd
-19.5 | -0.962 | 0.15463 | 0.007 | -6.219
-19 | -0.98 | 0.14709 | 0.007 | -6.665
-18.5 | -0.996 | 0.14075 | 0.006 | -7.079
-18 | -1.014 | 0.13047 | 0.006 | -7.769
-17.5 | -1.025 | 0.12426 | 0.005 | -8.252
-17 | -1.04 | 0.11365 | 0.005 | -9.15
-16.5 | -1.057 | 0.10017 | 0.005 | -10.553
-16 | -1.109 | 0.06809 | 0.005 | -16.281
-15.5 | -1.17 | 0.04049 | 0.005 | -28.885
-15 | -1.177 | 0.03503 | 0.004 | -33.601
-14.5 | -1.201 | 0.02398 | 0.003 | -50.103
-14 | -1.192 | 0.02233 | 0.002 | -53.387
-13.5 | -1.178 | 0.02085 | 0.001 | -56.493
-13 | -1.156 | 0.01973 | 0 | -58.607
-12.5 | -1.129 | 0.01856 | -0.001 | -60.796
-12 | -1.098 | 0.01734 | -0.002 | -63.324
-11.5 | -1.064 | 0.01638 | -0.002 | -64.962
-11 | -1.027 | 0.0155 | -0.003 | -66.289
-10.5 | -0.988 | 0.01475 | -0.004 | -66.96
-10 | -0.945 | 0.01402 | -0.006 | -67.41
-9.5 | -0.9 | 0.01338 | -0.007 | -67.259
-9 | -0.853 | 0.01283 | -0.008 | -66.478
-8.5 | -0.803 | 0.01226 | -0.009 | -65.544
-8 | -0.752 | 0.01178 | -0.01 | -63.854
-7.5 | -0.699 | 0.0113 | -0.011 | -61.867
-7 | -0.645 | 0.01089 | -0.012 | -59.203
-6.5 | -0.589 | 0.0105 | -0.013 | -56.04
-6 | -0.531 | 0.01014 | -0.014 | -52.404
-5.5 | -0.472 | 0.00979 | -0.015 | -48.252
-5 | -0.413 | 0.00947 | -0.016 | -43.595
-4.5 | -0.353 | 0.00923 | -0.017 | -38.203
-4 | -0.292 | 0.00894 | -0.018 | -32.63
-3.5 | -0.231 | 0.00545 | -0.02 | -42.444
-3 | -0.169 | 0.00548 | -0.021 | -30.808
-2.5 | -0.106 | 0.00541 | -0.022 | -19.591
-2 | -0.043 | 0.00539 | -0.023 | -7.995
-1.5 | 0.02 | 0.00542 | -0.024 | 3.732
-1 | 0.083 | 0.00543 | -0.025 | 15.368
-0.5 | 0.147 | 0.00547 | -0.026 | 26.804
0 | 0.21 | 0.00549 | -0.028 | 38.247
0.5 | 0.273 | 0.00556 | -0.029 | 49.205
1 | 0.337 | 0.00564 | -0.03 | 59.708
1.5 | 0.4 | 0.00572 | -0.031 | 69.867
2 | 0.463 | 0.00578 | -0.032 | 80.111
2.5 | 0.526 | 0.00595 | -0.033 | 88.461
3 | 0.584 | 0.00557 | -0.034 | 104.932
3.5 | 0.645 | 0.00609 | -0.035 | 105.845
4 | 0.706 | 0.00623 | -0.036 | 113.306
4.5 | 0.766 | 0.00642 | -0.037 | 119.368
5 | 0.826 | 0.00664 | -0.038 | 124.376
5.5 | 0.885 | 0.00687 | -0.039 | 128.76
6 | 0.938 | 0.00807 | -0.04 | 116.325
6.5 | 0.993 | 0.00881 | -0.041 | 112.72
7 | 1.046 | 0.00966 | -0.042 | 108.341
7.5 | 1.099 | 0.01058 | -0.043 | 103.866
8 | 1.142 | 0.01556 | -0.044 | 73.378
8.5 | 1.192 | 0.01651 | -0.045 | 72.187
9 | 1.24 | 0.01733 | -0.046 | 71.521
9.5 | 1.285 | 0.0182 | -0.047 | 70.595
10 | 1.327 | 0.01908 | -0.047 | 69.544
10.5 | 1.367 | 0.02007 | -0.048 | 68.116
11 | 1.404 | 0.02112 | -0.049 | 66.478
11.5 | 1.438 | 0.02226 | -0.05 | 64.598
12 | 1.468 | 0.02343 | -0.051 | 62.66
12.5 | 1.495 | 0.02472 | -0.052 | 60.481
13 | 1.518 | 0.026 | -0.053 | 58.389
13.5 | 1.538 | 0.02749 | -0.054 | 55.932
14 | 1.554 | 0.02899 | -0.055 | 53.593
14.5 | 1.563 | 0.03084 | -0.055 | 50.7
15 | 1.567 | 0.03278 | -0.056 | 47.797
15.5 | 1.566 | 0.03468 | -0.057 | 45.158
16 | 1.561 | 0.03676 | -0.058 | 42.457
16.5 | 1.551 | 0.03927 | -0.059 | 39.483
17 | 1.537 | 0.04189 | -0.059 | 36.69
17.5 | 1.519 | 0.04478 | -0.06 | 33.926
18 | 1.498 | 0.04758 | -0.061 | 31.486
18.5 | 1.471 | 0.05061 | -0.061 | 29.065
19 | 1.439 | 0.05442 | -0.062 | 26.441
19.5 | 1.404 | 0.05792 | -0.063 | 24.248
20 | 1.368 | 0.06199 | -0.063 | 22.064

## 60. Re 3M Mach 0.10 (2)
BIGFOIL.COM POLAR EXPORT
NACA65-320 a=0.2
NACA65-320 a=0.2 |  |  |  | Cl Max: | 1.39 | at alpha= | 20 | deg
XFOIL ncrit=9 |  |  |  | L/D Max: | 141.566 | at alpha= | 5 | deg
Re: | 3000000 |  |  | Cd Min: | 0.08009 | at alpha= | 20 | deg
Mach: | 0.1 |  |  | Cl=0 at alpha= | -1.6572 | deg
|  |  |  | @ Cl=0.1, Cd= | 0.005044
|  |  |  | @ Cl=0.4, Cd= | 0.0051431
|  |  |  | @ Cl=0.6, Cd= | 0.0052828
alpha (deg) | Cl | Cd | Cm | Cl/Cd
-20 | -1.3068 | 0.05307 | -0.0652 | -24.6241
-19.5 | -1.294 | 0.04904 | -0.0658 | -26.3866
-19 | -1.2574 | 0.04585 | -0.0692 | -27.4242
-18.5 | -1.2448 | 0.04252 | -0.0686 | -29.2756
-18 | -1.2396 | 0.03848 | -0.0679 | -32.2141
-17.5 | -1.2235 | 0.0355 | -0.0671 | -34.4648
-17 | -1.1989 | 0.03325 | -0.0664 | -36.0571
-16.5 | -1.1753 | 0.03101 | -0.0654 | -37.9007
-16 | -1.1499 | 0.02898 | -0.0643 | -39.6791
-15.5 | -1.121 | 0.02724 | -0.0634 | -41.1527
-15 | -1.0962 | 0.02532 | -0.0619 | -43.2938
-14.5 | -1.0695 | 0.02362 | -0.0603 | -45.2794
-14 | -1.0385 | 0.0222 | -0.0589 | -46.7793
-13.5 | -1.0092 | 0.02075 | -0.0572 | -48.6361
-13 | -0.973 | 0.01972 | -0.0559 | -49.3408
-12.5 | -0.9494 | 0.01806 | -0.0533 | -52.5692
-12 | -0.9209 | 0.01674 | -0.0509 | -55.0119
-11.5 | -0.8885 | 0.01566 | -0.0488 | -56.7369
-11 | -0.8532 | 0.01477 | -0.0468 | -57.7657
-10.5 | -0.8172 | 0.01397 | -0.0448 | -58.4968
-10 | -0.781 | 0.01321 | -0.0426 | -59.1219
-9 | -0.7097 | 0.01186 | -0.0375 | -59.8398
-8.5 | -0.6797 | 0.01117 | -0.0336 | -60.8505
-8 | -0.6451 | 0.01079 | -0.0302 | -59.7868
-7.5 | -0.5997 | 0.01039 | -0.0288 | -57.719
-7 | -0.5512 | 0.01007 | -0.0279 | -54.7368
-6.5 | -0.5031 | 0.00968 | -0.027 | -51.9731
-6 | -0.4518 | 0.00935 | -0.0266 | -48.3209
-5.5 | -0.3997 | 0.00905 | -0.0263 | -44.1657
-4.5 | -0.2958 | 0.0083 | -0.0259 | -35.6386
-4 | -0.2456 | 0.00773 | -0.0254 | -31.7723
-3.5 | -0.196 | 0.00708 | -0.025 | -27.6836
-2.5 | -0.1007 | 0.00517 | -0.0236 | -19.4778
-2 | -0.0412 | 0.00506 | -0.0246 | -8.1423
-1.5 | 0.0189 | 0.00503 | -0.0258 | 3.7575
-1 | 0.0787 | 0.00503 | -0.0269 | 15.6461
-0.5 | 0.1395 | 0.00507 | -0.0282 | 27.5148
0 | 0.2001 | 0.00504 | -0.0295 | 39.7024
0.5 | 0.2604 | 0.00505 | -0.0307 | 51.5644
1 | 0.3202 | 0.00512 | -0.0319 | 62.5391
1.5 | 0.3812 | 0.00514 | -0.0332 | 74.1634
2 | 0.4411 | 0.00515 | -0.0344 | 85.6505
2.5 | 0.5004 | 0.00522 | -0.0355 | 95.8621
3 | 0.561 | 0.00525 | -0.0368 | 106.8571
3.5 | 0.6205 | 0.0053 | -0.038 | 117.0755
4 | 0.6793 | 0.00538 | -0.039 | 126.2639
5 | 0.7956 | 0.00562 | -0.0408 | 141.5658
5.5 | 0.8481 | 0.00601 | -0.0408 | 141.1148
6 | 0.8915 | 0.00676 | -0.0393 | 131.8787
6.5 | 0.9271 | 0.00767 | -0.0364 | 120.8735
7 | 0.9564 | 0.00856 | -0.0323 | 111.729
7.5 | 0.9691 | 0.00938 | -0.0251 | 103.3156
8 | 0.9741 | 0.01073 | -0.0175 | 90.7829
9 | 0.9821 | 0.01458 | -0.0047 | 67.3594
9.5 | 0.9922 | 0.01665 | 0 | 59.5916
10 | 1.0032 | 0.01885 | 0.0042 | 53.2202
10.5 | 1.0175 | 0.02102 | 0.0077 | 48.4063
11 | 1.0389 | 0.02292 | 0.0102 | 45.3272
11.5 | 1.0632 | 0.02475 | 0.0122 | 42.9576
12 | 1.0865 | 0.02669 | 0.0142 | 40.7081
12.5 | 1.1106 | 0.02864 | 0.016 | 38.7779
13 | 1.1317 | 0.03058 | 0.0183 | 37.0078
13.5 | 1.2058 | 0.0335 | 0.0084 | 35.994
14.5 | 1.2333 | 0.03812 | 0.0146 | 32.3531
15 | 1.2532 | 0.04095 | 0.0156 | 30.6032
15.5 | 1.27 | 0.04412 | 0.0165 | 28.7851
16 | 1.2903 | 0.04704 | 0.0171 | 27.4298
16.5 | 1.3087 | 0.05024 | 0.0175 | 26.049
17 | 1.3267 | 0.05354 | 0.0178 | 24.7796
17.5 | 1.3422 | 0.05712 | 0.0181 | 23.4979
18 | 1.3549 | 0.06111 | 0.0181 | 22.1715
18.5 | 1.3586 | 0.06617 | 0.018 | 20.532
19 | 1.3722 | 0.07033 | 0.0174 | 19.5109
19.5 | 1.3834 | 0.07489 | 0.0166 | 18.4724
20 | 1.39 | 0.08009 | 0.0156 | 17.3555

## 61. Re 3M Mach 0.25 (1)
BIGFOIL.COM POLAR EXPORT
NACA65-320 a=0.2
NACA65-320 a=0.2 |  |  |  | Cl Max: | 1.502 | at alpha= | 13.5 | deg
JavaFoil+Calcfoil stall+Eppler ext transition |  |  |  | L/D Max: | 127.253 | at alpha= | 5.5 | deg
Re: | 3000000 |  |  | Cd Min: | 0.00546 | at alpha= | -2 | deg
Mach: | 0.25 |  |  | Cl=0 at alpha= | -1.6615 | deg
|  |  |  | @ Cl=0.1, Cd= | 0.0055043
|  |  |  | @ Cl=0.4, Cd= | 0.0058614
|  |  |  | @ Cl=0.6, Cd= | 0.0061238
alpha (deg) | Cl | Cd | Cm | Cl/Cd
-18.5 | -0.699 | 0.16353 | 0.005 | -4.274
-18 | -0.748 | 0.15484 | 0.005 | -4.829
-17.5 | -0.792 | 0.14495 | 0.005 | -5.466
-17 | -0.833 | 0.1358 | 0.004 | -6.132
-16.5 | -0.868 | 0.12617 | 0.004 | -6.882
-16 | -0.899 | 0.11921 | 0.003 | -7.539
-15.5 | -0.925 | 0.11026 | 0.003 | -8.386
-15 | -0.946 | 0.10228 | 0.003 | -9.245
-14.5 | -0.963 | 0.093 | 0.002 | -10.357
-14 | -1.12 | 0.02599 | 0.002 | -43.078
-13.5 | -1.126 | 0.02364 | 0.001 | -47.62
-13 | -1.119 | 0.02191 | 0 | -51.057
-12.5 | -1.102 | 0.0205 | -0.001 | -53.762
-12 | -1.081 | 0.01912 | -0.002 | -56.532
-11.5 | -1.055 | 0.018 | -0.003 | -58.598
-11 | -1.024 | 0.01687 | -0.004 | -60.73
-10.5 | -0.99 | 0.01576 | -0.005 | -62.818
-10 | -0.951 | 0.01499 | -0.006 | -63.482
-9.5 | -0.909 | 0.01422 | -0.007 | -63.94
-9 | -0.864 | 0.01355 | -0.008 | -63.782
-8.5 | -0.816 | 0.01292 | -0.009 | -63.154
-8 | -0.766 | 0.01232 | -0.01 | -62.134
-7.5 | -0.713 | 0.0118 | -0.011 | -60.388
-7 | -0.658 | 0.01136 | -0.012 | -57.917
-6.5 | -0.601 | 0.01089 | -0.013 | -55.238
-6 | -0.543 | 0.01049 | -0.014 | -51.778
-5.5 | -0.483 | 0.01009 | -0.015 | -47.899
-5 | -0.423 | 0.00975 | -0.017 | -43.345
-4.5 | -0.361 | 0.00947 | -0.018 | -38.156
-4 | -0.299 | 0.00919 | -0.019 | -32.528
-3.5 | -0.238 | 0.00554 | -0.02 | -42.916
-3 | -0.173 | 0.00551 | -0.021 | -31.476
-2.5 | -0.109 | 0.00548 | -0.023 | -19.862
-2 | -0.044 | 0.00546 | -0.024 | -8.105
-1.5 | 0.021 | 0.00549 | -0.025 | 3.781
-1 | 0.086 | 0.0055 | -0.026 | 15.601
-0.5 | 0.151 | 0.00552 | -0.027 | 27.319
0 | 0.216 | 0.00557 | -0.028 | 38.781
0.5 | 0.281 | 0.00569 | -0.029 | 49.356
1 | 0.346 | 0.00577 | -0.031 | 59.934
1.5 | 0.411 | 0.00588 | -0.032 | 69.819
2 | 0.476 | 0.00594 | -0.033 | 80.149
2.5 | 0.538 | 0.00558 | -0.034 | 96.406
3 | 0.598 | 0.00612 | -0.035 | 97.694
3.5 | 0.661 | 0.00624 | -0.036 | 105.954
4 | 0.723 | 0.00639 | -0.037 | 113.158
4.5 | 0.785 | 0.00662 | -0.038 | 118.556
5 | 0.846 | 0.00687 | -0.039 | 123.244
5.5 | 0.906 | 0.00712 | -0.04 | 127.253
6 | 0.96 | 0.00853 | -0.041 | 112.591
6.5 | 1.016 | 0.00932 | -0.042 | 108.989
7 | 1.07 | 0.01031 | -0.043 | 103.791
7.5 | 1.123 | 0.01122 | -0.044 | 100.065
8 | 1.166 | 0.0165 | -0.045 | 70.674
8.5 | 1.216 | 0.01756 | -0.046 | 69.26
9 | 1.263 | 0.01844 | -0.047 | 68.483
9.5 | 1.306 | 0.01944 | -0.048 | 67.192
10 | 1.346 | 0.02046 | -0.049 | 65.791
10.5 | 1.383 | 0.0216 | -0.05 | 64.023
11 | 1.415 | 0.02283 | -0.051 | 61.983
11.5 | 1.443 | 0.02406 | -0.051 | 59.945
12 | 1.465 | 0.02549 | -0.052 | 57.493
12.5 | 1.483 | 0.02697 | -0.053 | 54.989
13 | 1.495 | 0.02858 | -0.054 | 52.308
13.5 | 1.502 | 0.03041 | -0.055 | 49.374
14 | 1.501 | 0.03264 | -0.056 | 45.994
14.5 | 1.493 | 0.03483 | -0.057 | 42.857
15 | 1.474 | 0.03724 | -0.057 | 39.573
15.5 | 1.448 | 0.04004 | -0.058 | 36.154
16 | 1.413 | 0.04309 | -0.059 | 32.792
16.5 | 1.373 | 0.04606 | -0.06 | 29.807
17 | 1.324 | 0.0501 | -0.06 | 26.431
17.5 | 1.269 | 0.05467 | -0.061 | 23.208
18 | 1.206 | 0.06049 | -0.061 | 19.942
18.5 | 1.132 | 0.0682 | -0.061 | 16.595

## 62. Re 3M Mach 0.25 (2)
BIGFOIL.COM POLAR EXPORT
NACA65-320 a=0.2
NACA65-320 a=0.2 |  |  |  | Cl Max: | 1.331 | at alpha= | 19.5 | deg
XFOIL ncrit=9 |  |  |  | L/D Max: | 142.634 | at alpha= | 5 | deg
Re: | 3000000 |  |  | Cd Min: | 0.09781 | at alpha= | 20 | deg
Mach: | 0.25 |  |  | Cl=0 at alpha= | -1.6597 | deg
|  |  |  | @ Cl=0.1, Cd= | 0.00511
|  |  |  | @ Cl=0.4, Cd= | 0.005206
|  |  |  | @ Cl=0.6, Cd= | 0.0053715
alpha (deg) | Cl | Cd | Cm | Cl/Cd
-20 | -1.1838 | 0.07726 | -0.0675 | -15.3223
-19.5 | -1.1822 | 0.06846 | -0.0741 | -17.2685
-19 | -1.1825 | 0.06253 | -0.0753 | -18.9109
-18.5 | -1.1722 | 0.05754 | -0.0764 | -20.3719
-18 | -1.1597 | 0.05295 | -0.0771 | -21.9018
-17.5 | -1.1623 | 0.04722 | -0.0775 | -24.6146
-17 | -1.1526 | 0.0429 | -0.0773 | -26.8671
-16.5 | -1.1364 | 0.03932 | -0.0767 | -28.9013
-16 | -1.115 | 0.03633 | -0.0758 | -30.6909
-15.5 | -1.0858 | 0.03405 | -0.0749 | -31.8884
-15 | -1.0675 | 0.0311 | -0.0734 | -34.3248
-14.5 | -1.0451 | 0.02859 | -0.0717 | -36.5547
-14 | -1.0161 | 0.02663 | -0.0701 | -38.1562
-13.5 | -0.989 | 0.02464 | -0.0681 | -40.138
-13 | -0.9559 | 0.02312 | -0.0664 | -41.3452
-12.5 | -0.926 | 0.02145 | -0.0643 | -43.1702
-12 | -0.9037 | 0.0195 | -0.0613 | -46.3436
-11.5 | -0.8748 | 0.01794 | -0.0586 | -48.7625
-11 | -0.8412 | 0.01672 | -0.0563 | -50.311
-10.5 | -0.805 | 0.01564 | -0.054 | -51.4706
-10 | -0.7693 | 0.01463 | -0.0516 | -52.5837
-9.5 | -0.7342 | 0.01366 | -0.0489 | -53.7482
-9 | -0.6955 | 0.01289 | -0.0465 | -53.9566
-8 | -0.6281 | 0.01128 | -0.0397 | -55.6826
-7.5 | -0.5933 | 0.01074 | -0.036 | -55.2421
-7 | -0.554 | 0.0104 | -0.0328 | -53.2692
-6.5 | -0.5062 | 0.00999 | -0.0312 | -50.6707
-6 | -0.4569 | 0.00959 | -0.03 | -47.6434
-5.5 | -0.4042 | 0.00931 | -0.0294 | -43.4157
-5 | -0.3511 | 0.00897 | -0.0288 | -39.1416
-4.5 | -0.2981 | 0.00856 | -0.0283 | -34.8248
-4 | -0.2475 | 0.008 | -0.0275 | -30.9375
-3.5 | -0.1981 | 0.00734 | -0.0266 | -26.9891
-3 | -0.1604 | 0.00569 | -0.0241 | -28.1898
-2.5 | -0.1035 | 0.00523 | -0.0245 | -19.7897
-2 | -0.0422 | 0.00513 | -0.0255 | -8.2261
-1.5 | 0.0198 | 0.00511 | -0.0266 | 3.8748
-1 | 0.0819 | 0.00511 | -0.0278 | 16.0274
-0.5 | 0.1449 | 0.00511 | -0.0291 | 28.3562
0 | 0.2079 | 0.00513 | -0.0305 | 40.5263
0.5 | 0.2697 | 0.00514 | -0.0317 | 52.4708
1 | 0.3319 | 0.00518 | -0.0329 | 64.0734
1.5 | 0.3947 | 0.0052 | -0.0343 | 75.9038
2 | 0.4566 | 0.00527 | -0.0354 | 86.6414
2.5 | 0.5184 | 0.0053 | -0.0366 | 97.8113
3 | 0.5807 | 0.00534 | -0.0378 | 108.7453
3.5 | 0.6419 | 0.00544 | -0.0389 | 117.9963
4 | 0.7036 | 0.00548 | -0.04 | 128.3942
4.5 | 0.764 | 0.0056 | -0.0409 | 136.4286
5 | 0.823 | 0.00577 | -0.0415 | 142.6343
5.5 | 0.8763 | 0.00618 | -0.0411 | 141.7961
6.5 | 0.9463 | 0.00801 | -0.0341 | 118.1398
7.5 | 0.9662 | 0.01015 | -0.0185 | 95.1921
8 | 0.9701 | 0.01193 | -0.0113 | 81.316
8.5 | 0.9699 | 0.01422 | -0.0044 | 68.2068
9 | 0.9722 | 0.01671 | 0.0015 | 58.1807
9.5 | 0.9776 | 0.01931 | 0.0064 | 50.6266
10.5 | 1.0028 | 0.0243 | 0.0137 | 41.2675
11 | 1.0245 | 0.02652 | 0.0161 | 38.6312
11.5 | 1.051 | 0.02853 | 0.0179 | 36.8384
12 | 1.075 | 0.03077 | 0.0198 | 34.9366
12.5 | 1.0992 | 0.03302 | 0.0216 | 33.2889
13 | 1.1196 | 0.03543 | 0.0238 | 31.6003
13.5 | 1.1838 | 0.03873 | 0.0162 | 30.5655
14.5 | 1.2174 | 0.04445 | 0.0205 | 27.3881
15 | 1.2317 | 0.04811 | 0.0216 | 25.6017
15.5 | 1.2524 | 0.05138 | 0.0223 | 24.3752
16 | 1.2695 | 0.05503 | 0.0229 | 23.0692
16.5 | 1.2854 | 0.05891 | 0.0233 | 21.8197
17 | 1.2991 | 0.06316 | 0.0235 | 20.5684
17.5 | 1.3061 | 0.0682 | 0.0234 | 19.151
18 | 1.3113 | 0.07365 | 0.0229 | 17.8045
18.5 | 1.3182 | 0.07914 | 0.0221 | 16.6566
19 | 1.3273 | 0.08453 | 0.0209 | 15.7021
19.5 | 1.331 | 0.09078 | 0.0192 | 14.6618
20 | 1.33 | 0.09781 | 0.0169 | 13.5978

## 63. Re 3M Mach 0.50 (1)
BIGFOIL.COM POLAR EXPORT
NACA65-320 a=0.2
NACA65-320 a=0.2 |  |  |  | Cl Max: | 1.326 | at alpha= | 9.5 | deg
JavaFoil+Calcfoil stall+Eppler ext transition |  |  |  | L/D Max: | 116.146 | at alpha= | 5 | deg
Re: | 3000000 |  |  | Cd Min: | 0.00562 | at alpha= | -0.5 | deg
Mach: | 0.5 |  |  | Cl=0 at alpha= | -1.6597 | deg
|  |  |  | @ Cl=0.1, Cd= | 0.0059319
|  |  |  | @ Cl=0.4, Cd= | 0.0062063
|  |  |  | @ Cl=0.6, Cd= | 0.0066629
alpha (deg) | Cl | Cd | Cm | Cl/Cd
-20 | -1.045 | 0.1831 | 0.009 | -5.708
-19.5 | -1.02 | 0.1679 | 0.008 | -6.073
-19 | -0.988 | 0.16188 | 0.008 | -6.105
-18.5 | -0.96 | 0.15927 | 0.007 | -6.028
-18 | -0.932 | 0.15128 | 0.006 | -6.16
-17.5 | -0.904 | 0.14785 | 0.006 | -6.114
-17 | -0.876 | 0.1418 | 0.005 | -6.176
-16.5 | -0.846 | 0.13718 | 0.004 | -6.17
-16 | -0.818 | 0.13247 | 0.004 | -6.175
-15.5 | -0.79 | 0.1242 | 0.003 | -6.361
-15 | -0.763 | 0.12354 | 0.003 | -6.173
-14.5 | -0.732 | 0.11614 | 0.002 | -6.307
-14 | -0.704 | 0.11303 | 0.001 | -6.23
-13.5 | -0.676 | 0.10794 | 0.001 | -6.264
-13 | -0.648 | 0.1022 | 0 | -6.341
-12.5 | -0.62 | 0.10031 | 0 | -6.177
-12 | -0.59 | 0.09566 | -0.001 | -6.171
-11.5 | -0.562 | 0.09145 | -0.001 | -6.147
-11 | -0.534 | 0.08604 | -0.002 | -6.206
-10.5 | -0.507 | 0.07636 | -0.003 | -6.64
-10 | -0.477 | 0.0852 | -0.003 | -5.599
-9.5 | -0.574 | 0.06494 | -0.004 | -8.835
-9 | -0.803 | 0.01856 | -0.009 | -43.28
-8.5 | -0.812 | 0.01652 | -0.01 | -49.185
-8 | -0.79 | 0.01548 | -0.011 | -51.03
-7.5 | -0.752 | 0.01446 | -0.012 | -52.049
-7 | -0.705 | 0.01369 | -0.013 | -51.473
-6.5 | -0.651 | 0.01295 | -0.015 | -50.245
-6 | -0.592 | 0.01227 | -0.016 | -48.223
-5.5 | -0.529 | 0.01172 | -0.017 | -45.165
-5 | -0.464 | 0.0112 | -0.018 | -41.444
-4.5 | -0.398 | 0.01071 | -0.02 | -37.113
-4 | -0.33 | 0.01028 | -0.021 | -32.077
-3.5 | -0.261 | 0.00978 | -0.022 | -26.638
-3 | -0.193 | 0.00584 | -0.024 | -33.104
-2.5 | -0.122 | 0.00586 | -0.025 | -20.744
-2 | -0.049 | 0.00583 | -0.026 | -8.48
-1.5 | 0.023 | 0.00582 | -0.028 | 3.989
-1 | 0.096 | 0.00595 | -0.029 | 16.107
-0.5 | 0.169 | 0.00562 | -0.03 | 30.016
0 | 0.24 | 0.00597 | -0.031 | 40.147
0.5 | 0.311 | 0.00605 | -0.033 | 51.45
1 | 0.383 | 0.00618 | -0.034 | 61.959
1.5 | 0.454 | 0.00629 | -0.035 | 72.165
2 | 0.525 | 0.00645 | -0.036 | 81.39
2.5 | 0.595 | 0.00665 | -0.038 | 89.538
3 | 0.661 | 0.00682 | -0.039 | 96.906
3.5 | 0.73 | 0.00705 | -0.04 | 103.467
4 | 0.798 | 0.00733 | -0.041 | 108.922
4.5 | 0.866 | 0.00768 | -0.042 | 112.806
5 | 0.933 | 0.00804 | -0.043 | 116.146
5.5 | 0.993 | 0.00982 | -0.044 | 101.114
6 | 1.054 | 0.01088 | -0.045 | 96.888
6.5 | 1.111 | 0.01224 | -0.047 | 90.765
7 | 1.166 | 0.01345 | -0.048 | 86.708
7.5 | 1.21 | 0.02032 | -0.048 | 59.523
8 | 1.256 | 0.02168 | -0.049 | 57.938
8.5 | 1.296 | 0.02314 | -0.05 | 55.992
9 | 1.321 | 0.02485 | -0.051 | 53.172
9.5 | 1.326 | 0.02678 | -0.053 | 49.519
10 | 1.297 | 0.02904 | -0.054 | 44.661
10.5 | 1.176 | 0.0325 | -0.054 | 36.175
11 | 0.719 | 0.07842 | -0.029 | 9.172
11.5 | 0.868 | 0.03753 | -0.056 | 23.12
12 | 0.773 | 0.09014 | -0.027 | 8.576
12.5 | 0.801 | 0.09668 | -0.029 | 8.285
13 | 0.829 | 0.10151 | -0.029 | 8.162
13.5 | 0.856 | 0.10806 | -0.03 | 7.923
14 | 0.885 | 0.11309 | -0.032 | 7.825
14.5 | 0.912 | 0.11606 | -0.033 | 7.861

## 64. Re 3M Mach 0.50 (2)
BIGFOIL.COM POLAR EXPORT
NACA65-320 a=0.2
NACA65-320 a=0.2 |  |  |  | Cl Max: | 1.105 | at alpha= | 15.5 | deg
XFOIL ncrit=9 |  |  |  | L/D Max: | 145.093 | at alpha= | 5 | deg
Re: | 3000000 |  |  | Cd Min: | 0.19078 | at alpha= | 20 | deg
Mach: | 0.5 |  |  | Cl=0 at alpha= | -1.679 | deg
|  |  |  | @ Cl=0.1, Cd= | 0.0054713
|  |  |  | @ Cl=0.4, Cd= | 0.005607
|  |  |  | @ Cl=0.6, Cd= | 0.0057862
alpha (deg) | Cl | Cd | Cm | Cl/Cd
-16.5 | -0.4714 | 0.15715 | -0.0339 | -2.9997
-16 | -0.4598 | 0.14831 | -0.0393 | -3.1003
-15.5 | -0.4574 | 0.13766 | -0.0456 | -3.3227
-15 | -0.4983 | 0.11943 | -0.0564 | -4.1723
-14.5 | -0.5795 | 0.0964 | -0.0712 | -6.0114
-14 | -0.61 | 0.08155 | -0.0815 | -7.4801
-13.5 | -0.6388 | 0.06881 | -0.09 | -9.2835
-13 | -0.6643 | 0.05836 | -0.0954 | -11.3828
-12.5 | -0.6914 | 0.04919 | -0.0984 | -14.0557
-12 | -0.7106 | 0.04167 | -0.0989 | -17.053
-11.5 | -0.7266 | 0.03519 | -0.0972 | -20.6479
-11 | -0.7172 | 0.03094 | -0.0945 | -23.1803
-10.5 | -0.7017 | 0.02738 | -0.091 | -25.6282
-10 | -0.6795 | 0.02455 | -0.0871 | -27.6782
-9.5 | -0.655 | 0.02208 | -0.083 | -29.6649
-9 | -0.6245 | 0.02002 | -0.0791 | -31.1938
-8.5 | -0.5932 | 0.01814 | -0.0752 | -32.7012
-8 | -0.5634 | 0.01631 | -0.0709 | -34.5432
-7.5 | -0.5282 | 0.01478 | -0.067 | -35.7375
-7 | -0.4891 | 0.01353 | -0.0634 | -36.1493
-6.5 | -0.4481 | 0.01245 | -0.0599 | -35.992
-6 | -0.4057 | 0.0115 | -0.0564 | -35.2783
-5.5 | -0.3666 | 0.01061 | -0.0523 | -34.5523
-5 | -0.3248 | 0.00999 | -0.0482 | -32.5125
-4.5 | -0.2884 | 0.00957 | -0.0428 | -30.1358
-4 | -0.2376 | 0.00911 | -0.0401 | -26.0812
-3.5 | -0.1931 | 0.00836 | -0.0366 | -23.0981
-3 | -0.1517 | 0.0073 | -0.0329 | -20.7808
-2.5 | -0.117 | 0.0056 | -0.0284 | -20.8929
-2 | -0.0459 | 0.0055 | -0.0294 | -8.3455
-1.5 | 0.0256 | 0.00545 | -0.0306 | 4.6972
-1 | 0.097 | 0.00547 | -0.0318 | 17.7331
-0.5 | 0.1676 | 0.0055 | -0.0329 | 30.4727
0 | 0.2395 | 0.0055 | -0.0343 | 43.5455
0.5 | 0.3115 | 0.00553 | -0.0358 | 56.3291
1 | 0.3829 | 0.00559 | -0.0371 | 68.4973
1.5 | 0.4531 | 0.00566 | -0.0382 | 80.053
2 | 0.5247 | 0.00568 | -0.0394 | 92.3768
2.5 | 0.5949 | 0.00578 | -0.0403 | 102.9239
3.5 | 0.7359 | 0.00595 | -0.042 | 123.6807
4 | 0.8043 | 0.0061 | -0.0422 | 131.8525
5 | 0.9373 | 0.00646 | -0.0416 | 145.0929
5.5 | 0.9842 | 0.00702 | -0.0378 | 140.1994
6 | 0.9786 | 0.00828 | -0.0254 | 118.1884
6.5 | 0.9724 | 0.01033 | -0.0149 | 94.1336
7 | 0.9692 | 0.01286 | -0.0062 | 75.3655
7.5 | 0.9655 | 0.01578 | 0.0016 | 61.185
8 | 0.9559 | 0.01924 | 0.0091 | 49.683
8.5 | 0.9406 | 0.02328 | 0.0162 | 40.4038
9 | 0.9305 | 0.02749 | 0.0219 | 33.8487
9.5 | 0.9297 | 0.03155 | 0.0263 | 29.4675
10 | 0.9319 | 0.03574 | 0.0299 | 26.0744
10.5 | 0.9569 | 0.03882 | 0.0321 | 24.6497
11 | 0.9825 | 0.04202 | 0.034 | 23.3817
12.5 | 1.0524 | 0.0531 | 0.0387 | 19.8192
13 | 1.0688 | 0.05762 | 0.0399 | 18.5491
13.5 | 1.0827 | 0.06258 | 0.0409 | 17.3011
14 | 1.0923 | 0.06771 | 0.042 | 16.132
15.5 | 1.105 | 0.09049 | 0.0347 | 12.2113
16 | 1.0988 | 0.09901 | 0.0322 | 11.0979
16.5 | 1.0875 | 0.10853 | 0.0286 | 10.0203
17 | 1.0759 | 0.11846 | 0.0241 | 9.0824
17.5 | 1.061 | 0.12924 | 0.0186 | 8.2095
18 | 1.0458 | 0.14049 | 0.0121 | 7.4439
18.5 | 1.0308 | 0.15208 | 0.005 | 6.778
19 | 1.0162 | 0.16407 | -0.0028 | 6.1937
19.5 | 0.9982 | 0.17694 | -0.0115 | 5.6415
20 | 0.9774 | 0.19078 | -0.0209 | 5.1232

## 65. Re 4M Mach 0.00 (1)
BIGFOIL.COM POLAR EXPORT
NACA65-320 a=0.2
NACA65-320 a=0.2 |  |  |  | Cl Max: | 1.583 | at alpha= | 15.5 | deg
JavaFoil+Calcfoil stall+Eppler ext transition |  |  |  | L/D Max: | 125.892 | at alpha= | 5 | deg
Re: | 4000000 |  |  | Cd Min: | 0.00516 | at alpha= | -2.5 | deg
Mach: | 0 |  |  | Cl=0 at alpha= | -1.6587 | deg
|  |  |  | @ Cl=0.1, Cd= | 0.0052227
|  |  |  | @ Cl=0.4, Cd= | 0.0054835
|  |  |  | @ Cl=0.6, Cd= | 0.0056967
alpha (deg) | Cl | Cd | Cm | Cl/Cd
-20 | -0.989 | 0.15388 | 0.008 | -6.429
-19.5 | -1.007 | 0.14542 | 0.007 | -6.922
-19 | -1.023 | 0.13715 | 0.007 | -7.46
-18.5 | -1.039 | 0.12795 | 0.007 | -8.119
-18 | -1.052 | 0.11979 | 0.006 | -8.781
-17.5 | -1.068 | 0.10814 | 0.006 | -9.878
-17 | -1.093 | 0.09008 | 0.006 | -12.137
-16.5 | -1.177 | 0.04699 | 0.006 | -25.049
-16 | -1.197 | 0.03766 | 0.006 | -31.784
-15.5 | -1.227 | 0.02523 | 0.005 | -48.644
-15 | -1.224 | 0.02335 | 0.004 | -52.409
-14.5 | -1.216 | 0.02171 | 0.003 | -56.007
-14 | -1.204 | 0.02042 | 0.002 | -58.94
-13.5 | -1.187 | 0.01922 | 0.001 | -61.768
-13 | -1.163 | 0.01818 | 0 | -63.974
-12.5 | -1.134 | 0.01707 | -0.001 | -66.438
-12 | -1.102 | 0.0162 | -0.002 | -68.01
-11.5 | -1.067 | 0.01523 | -0.002 | -70.075
-11 | -1.029 | 0.01439 | -0.003 | -71.518
-10.5 | -0.988 | 0.01379 | -0.004 | -71.689
-10 | -0.945 | 0.0131 | -0.005 | -72.161
-9.5 | -0.9 | 0.01252 | -0.007 | -71.873
-9 | -0.852 | 0.01201 | -0.008 | -70.975
-8.5 | -0.803 | 0.01149 | -0.009 | -69.839
-8 | -0.751 | 0.01106 | -0.01 | -67.908
-7.5 | -0.698 | 0.01064 | -0.011 | -65.609
-7 | -0.643 | 0.01025 | -0.012 | -62.808
-6.5 | -0.587 | 0.0099 | -0.013 | -59.335
-6 | -0.53 | 0.00957 | -0.014 | -55.409
-5.5 | -0.471 | 0.00927 | -0.015 | -50.866
-5 | -0.412 | 0.00898 | -0.016 | -45.875
-4.5 | -0.352 | 0.00875 | -0.017 | -40.203
-4 | -0.291 | 0.00801 | -0.018 | -36.343
-3.5 | -0.23 | 0.00525 | -0.02 | -43.87
-3 | -0.168 | 0.00522 | -0.021 | -32.16
-2.5 | -0.105 | 0.00516 | -0.022 | -20.444
-2 | -0.043 | 0.00519 | -0.023 | -8.262
-1.5 | 0.02 | 0.00518 | -0.024 | 3.883
-1 | 0.083 | 0.00522 | -0.025 | 15.915
-0.5 | 0.146 | 0.00523 | -0.026 | 27.936
0 | 0.209 | 0.00528 | -0.027 | 39.558
0.5 | 0.272 | 0.0053 | -0.029 | 51.308
1 | 0.335 | 0.00538 | -0.03 | 62.201
1.5 | 0.398 | 0.00548 | -0.031 | 72.584
2 | 0.461 | 0.00559 | -0.032 | 82.383
2.5 | 0.523 | 0.00572 | -0.033 | 91.547
3 | 0.583 | 0.00581 | -0.034 | 100.393
3.5 | 0.643 | 0.00541 | -0.035 | 118.955
4 | 0.704 | 0.00601 | -0.036 | 116.973
4.5 | 0.764 | 0.00619 | -0.037 | 123.346
5 | 0.823 | 0.00654 | -0.038 | 125.892
5.5 | 0.878 | 0.0076 | -0.039 | 115.566
6 | 0.934 | 0.00817 | -0.04 | 114.318
6.5 | 0.988 | 0.00895 | -0.041 | 110.456
7 | 1.042 | 0.00967 | -0.042 | 107.747
7.5 | 1.095 | 0.01024 | -0.043 | 106.927
8 | 1.14 | 0.01462 | -0.044 | 77.968
8.5 | 1.19 | 0.0155 | -0.045 | 76.764
9 | 1.238 | 0.01626 | -0.046 | 76.123
9.5 | 1.283 | 0.01707 | -0.046 | 75.174
10 | 1.326 | 0.01789 | -0.047 | 74.119
10.5 | 1.367 | 0.01879 | -0.048 | 72.746
11 | 1.404 | 0.01974 | -0.049 | 71.125
11.5 | 1.439 | 0.02081 | -0.05 | 69.144
12 | 1.47 | 0.02191 | -0.051 | 67.096
12.5 | 1.498 | 0.02306 | -0.052 | 64.966
13 | 1.523 | 0.02426 | -0.053 | 62.78
13.5 | 1.544 | 0.02563 | -0.054 | 60.245
14 | 1.562 | 0.02693 | -0.055 | 58.014
14.5 | 1.575 | 0.02856 | -0.055 | 55.144
15 | 1.581 | 0.03046 | -0.056 | 51.891
15.5 | 1.583 | 0.03202 | -0.057 | 49.438
16 | 1.58 | 0.03432 | -0.058 | 46.048
16.5 | 1.575 | 0.03629 | -0.059 | 43.383
17 | 1.565 | 0.03865 | -0.059 | 40.492
17.5 | 1.552 | 0.04092 | -0.06 | 37.929
18 | 1.535 | 0.04342 | -0.061 | 35.367
18.5 | 1.513 | 0.04638 | -0.061 | 32.614
19 | 1.486 | 0.04964 | -0.062 | 29.929
19.5 | 1.457 | 0.05237 | -0.063 | 27.824
20 | 1.425 | 0.05606 | -0.063 | 25.423

## 66. Re 4M Mach 0.00 (2)
BIGFOIL.COM POLAR EXPORT
NACA65-320 a=0.2
NACA65-320 a=0.2 |  |  |  | Cl Max: | 1.445 | at alpha= | 20 | deg
XFOIL ncrit=9 |  |  |  | L/D Max: | 145.386 | at alpha= | 5 | deg
Re: | 4000000 |  |  | Cd Min: | 0.07164 | at alpha= | 20 | deg
Mach: | 0 |  |  | Cl=0 at alpha= | -1.6589 | deg
|  |  |  | @ Cl=0.1, Cd= | 0.0046496
|  |  |  | @ Cl=0.4, Cd= | 0.0047633
|  |  |  | @ Cl=0.6, Cd= | 0.0049139
alpha (deg) | Cl | Cd | Cm | Cl/Cd
-19.5 | -1.354 | 0.04053 | -0.0659 | -33.4074
-19 | -1.3341 | 0.03799 | -0.0653 | -35.1171
-18.5 | -1.3116 | 0.03561 | -0.0648 | -36.8324
-18 | -1.2868 | 0.03346 | -0.0642 | -38.4579
-17.5 | -1.2626 | 0.03132 | -0.0634 | -40.3129
-17 | -1.2353 | 0.02947 | -0.0627 | -41.9172
-16.5 | -1.216 | 0.02714 | -0.0612 | -44.8047
-16 | -1.1925 | 0.02519 | -0.0598 | -47.3402
-15.5 | -1.1675 | 0.02342 | -0.0582 | -49.8506
-15 | -1.1397 | 0.02189 | -0.0566 | -52.0649
-14.5 | -1.1105 | 0.02049 | -0.055 | -54.1972
-14 | -1.0787 | 0.01927 | -0.0535 | -55.9782
-13 | -1.0134 | 0.01704 | -0.0502 | -59.4718
-12 | -0.9449 | 0.01515 | -0.0466 | -62.3696
-11.5 | -0.911 | 0.01426 | -0.0445 | -63.885
-11 | -0.88 | 0.01329 | -0.0419 | -66.2152
-10.5 | -0.8465 | 0.01251 | -0.0393 | -67.6659
-10 | -0.8107 | 0.01188 | -0.0369 | -68.2407
-9.5 | -0.7755 | 0.01129 | -0.0342 | -68.6891
-9 | -0.7409 | 0.01083 | -0.031 | -68.4118
-8.5 | -0.7031 | 0.0105 | -0.0282 | -66.9619
-8 | -0.6585 | 0.01009 | -0.0268 | -65.2626
-7 | -0.5613 | 0.00939 | -0.0253 | -59.7764
-6.5 | -0.5093 | 0.00912 | -0.0251 | -55.8443
-6 | -0.4577 | 0.00881 | -0.0248 | -51.9523
-5.5 | -0.404 | 0.00855 | -0.025 | -47.2515
-5 | -0.3502 | 0.00826 | -0.0251 | -42.3971
-4.5 | -0.2971 | 0.00792 | -0.0251 | -37.5126
-4 | -0.2451 | 0.0075 | -0.025 | -32.68
-3.5 | -0.1933 | 0.00695 | -0.0249 | -27.8129
-3 | -0.1438 | 0.00617 | -0.0246 | -23.3063
-2.5 | -0.0985 | 0.00496 | -0.0236 | -19.8589
-2 | -0.0408 | 0.00476 | -0.0245 | -8.5714
-1.5 | 0.019 | 0.00471 | -0.0257 | 4.034
-1 | 0.0792 | 0.00466 | -0.0269 | 16.9957
-0.5 | 0.1393 | 0.00463 | -0.0282 | 30.0864
0 | 0.1995 | 0.00468 | -0.0294 | 42.6282
0.5 | 0.26 | 0.00471 | -0.0308 | 55.2017
1 | 0.3203 | 0.00471 | -0.0321 | 68.0042
1.5 | 0.38 | 0.00475 | -0.0333 | 80
2 | 0.4402 | 0.00479 | -0.0346 | 91.8998
2.5 | 0.5003 | 0.00483 | -0.0359 | 103.5818
3 | 0.5595 | 0.00488 | -0.0371 | 114.6516
3.5 | 0.6192 | 0.00493 | -0.0383 | 125.5984
4.5 | 0.7366 | 0.00511 | -0.0405 | 144.1487
5 | 0.7909 | 0.00544 | -0.0409 | 145.386
5.5 | 0.8388 | 0.00606 | -0.0402 | 138.4158
6 | 0.8786 | 0.00695 | -0.0381 | 126.4173
6.5 | 0.916 | 0.00777 | -0.0356 | 117.8893
7 | 0.949 | 0.00852 | -0.0323 | 111.385
7.5 | 0.9594 | 0.00938 | -0.0246 | 102.2814
8 | 0.9639 | 0.01072 | -0.017 | 89.916
8.5 | 0.9745 | 0.01223 | -0.0112 | 79.6811
9 | 0.9852 | 0.01399 | -0.0059 | 70.4217
9.5 | 0.9995 | 0.01579 | -0.0016 | 63.2996
10 | 1.0143 | 0.01772 | 0.0022 | 57.2404
10.5 | 1.0375 | 0.01935 | 0.0049 | 53.6176
11 | 1.0619 | 0.02098 | 0.0072 | 50.6149
11.5 | 1.0876 | 0.02263 | 0.0092 | 48.0601
12 | 1.1132 | 0.02436 | 0.0111 | 45.6979
12.5 | 1.1375 | 0.02622 | 0.0129 | 43.3829
13 | 1.1606 | 0.02818 | 0.0147 | 41.1852
13.5 | 1.1845 | 0.03 | 0.0165 | 39.4833
14 | 1.253 | 0.03252 | 0.0082 | 38.5301
15 | 1.2887 | 0.03742 | 0.012 | 34.4388
15.5 | 1.3125 | 0.03981 | 0.0128 | 32.9691
16 | 1.3315 | 0.04269 | 0.0136 | 31.19
16.5 | 1.3498 | 0.04565 | 0.0144 | 29.5685
17 | 1.3663 | 0.04879 | 0.0151 | 28.0037
17.5 | 1.3792 | 0.05237 | 0.0157 | 26.3357
18 | 1.395 | 0.05576 | 0.016 | 25.0179
18.5 | 1.4092 | 0.0594 | 0.0162 | 23.7239
19 | 1.4245 | 0.06301 | 0.0161 | 22.6075
19.5 | 1.4361 | 0.0671 | 0.0158 | 21.4024
20 | 1.445 | 0.07164 | 0.0152 | 20.1703

## 67. Re 4M Mach 0.10 (1)
BIGFOIL.COM POLAR EXPORT
NACA65-320 a=0.2
NACA65-320 a=0.2 |  |  |  | Cl Max: | 1.57 | at alpha= | 15 | deg
JavaFoil+Calcfoil stall+Eppler ext transition |  |  |  | L/D Max: | 125.212 | at alpha= | 5 | deg
Re: | 4000000 |  |  | Cd Min: | 0.00516 | at alpha= | -2 | deg
Mach: | 0.1 |  |  | Cl=0 at alpha= | -1.6587 | deg
|  |  |  | @ Cl=0.1, Cd= | 0.0052353
|  |  |  | @ Cl=0.4, Cd= | 0.00549
|  |  |  | @ Cl=0.6, Cd= | 0.0057643
alpha (deg) | Cl | Cd | Cm | Cl/Cd
-19.5 | -0.964 | 0.15018 | 0.007 | -6.416
-19 | -0.983 | 0.14215 | 0.007 | -6.914
-18.5 | -0.999 | 0.13679 | 0.006 | -7.302
-18 | -1.019 | 0.12421 | 0.006 | -8.203
-17.5 | -1.03 | 0.11933 | 0.006 | -8.629
-17 | -1.05 | 0.10465 | 0.005 | -10.037
-16.5 | -1.082 | 0.08363 | 0.005 | -12.933
-16 | -1.166 | 0.04296 | 0.006 | -27.135
-15.5 | -1.184 | 0.03486 | 0.005 | -33.953
-15 | -1.188 | 0.03111 | 0.004 | -38.168
-14.5 | -1.205 | 0.02237 | 0.003 | -53.882
-14 | -1.196 | 0.0209 | 0.002 | -57.188
-13.5 | -1.181 | 0.01954 | 0.001 | -60.454
-13 | -1.159 | 0.01852 | 0 | -62.574
-12.5 | -1.131 | 0.01746 | -0.001 | -64.784
-12 | -1.101 | 0.0163 | -0.002 | -67.513
-11.5 | -1.067 | 0.01541 | -0.003 | -69.202
-11 | -1.03 | 0.01462 | -0.003 | -70.423
-10.5 | -0.99 | 0.01391 | -0.005 | -71.146
-10 | -0.947 | 0.01325 | -0.006 | -71.503
-9.5 | -0.902 | 0.01264 | -0.007 | -71.362
-9 | -0.855 | 0.01213 | -0.008 | -70.478
-8.5 | -0.805 | 0.01161 | -0.009 | -69.339
-8 | -0.754 | 0.01114 | -0.01 | -67.647
-7.5 | -0.701 | 0.0107 | -0.011 | -65.468
-7 | -0.646 | 0.01033 | -0.012 | -62.531
-6.5 | -0.59 | 0.00998 | -0.013 | -59.098
-6 | -0.532 | 0.0096 | -0.014 | -55.416
-5.5 | -0.473 | 0.00933 | -0.015 | -50.708
-5 | -0.414 | 0.00904 | -0.016 | -45.758
-4.5 | -0.353 | 0.00877 | -0.017 | -40.294
-4 | -0.292 | 0.00807 | -0.019 | -36.248
-3.5 | -0.231 | 0.00523 | -0.02 | -44.284
-3 | -0.169 | 0.0052 | -0.021 | -32.457
-2.5 | -0.106 | 0.00523 | -0.022 | -20.268
-2 | -0.043 | 0.00516 | -0.023 | -8.343
-1.5 | 0.02 | 0.0052 | -0.024 | 3.886
-1 | 0.083 | 0.00523 | -0.025 | 15.959
-0.5 | 0.147 | 0.00525 | -0.026 | 27.954
0 | 0.21 | 0.00531 | -0.028 | 39.571
0.5 | 0.273 | 0.00537 | -0.029 | 50.896
1 | 0.337 | 0.00539 | -0.03 | 62.457
1.5 | 0.4 | 0.00549 | -0.031 | 72.772
2 | 0.463 | 0.0056 | -0.032 | 82.729
2.5 | 0.526 | 0.00572 | -0.033 | 92.054
3 | 0.586 | 0.00586 | -0.034 | 100.074
3.5 | 0.646 | 0.00545 | -0.035 | 118.524
4 | 0.707 | 0.00605 | -0.036 | 116.716
4.5 | 0.767 | 0.00624 | -0.037 | 122.87
5 | 0.826 | 0.0066 | -0.038 | 125.212
5.5 | 0.882 | 0.00767 | -0.039 | 114.959
6 | 0.938 | 0.00824 | -0.04 | 113.839
6.5 | 0.993 | 0.00903 | -0.041 | 109.97
7 | 1.046 | 0.00976 | -0.042 | 107.256
7.5 | 1.1 | 0.01036 | -0.043 | 106.151
8 | 1.144 | 0.01478 | -0.044 | 77.411
8.5 | 1.194 | 0.01565 | -0.045 | 76.313
9 | 1.242 | 0.01645 | -0.046 | 75.487
9.5 | 1.287 | 0.01728 | -0.047 | 74.487
10 | 1.33 | 0.01811 | -0.048 | 73.454
10.5 | 1.37 | 0.01901 | -0.049 | 72.046
11 | 1.407 | 0.02002 | -0.049 | 70.258
11.5 | 1.441 | 0.0211 | -0.05 | 68.273
12 | 1.471 | 0.02217 | -0.051 | 66.373
12.5 | 1.498 | 0.02343 | -0.052 | 63.949
13 | 1.521 | 0.02464 | -0.053 | 61.738
13.5 | 1.541 | 0.02606 | -0.054 | 59.131
14 | 1.557 | 0.02741 | -0.055 | 56.8
14.5 | 1.567 | 0.02924 | -0.056 | 53.583
15 | 1.57 | 0.03104 | -0.056 | 50.581
15.5 | 1.569 | 0.03266 | -0.057 | 48.054
16 | 1.564 | 0.03476 | -0.058 | 44.992
16.5 | 1.554 | 0.03715 | -0.059 | 41.825
17 | 1.54 | 0.03958 | -0.059 | 38.915
17.5 | 1.522 | 0.04226 | -0.06 | 36.025
18 | 1.502 | 0.04492 | -0.061 | 33.423
18.5 | 1.475 | 0.04776 | -0.062 | 30.875
19 | 1.443 | 0.05127 | -0.062 | 28.141
19.5 | 1.408 | 0.05448 | -0.063 | 25.851
20 | 1.372 | 0.05819 | -0.063 | 23.573

## 68. Re 4M Mach 0.10 (2)
BIGFOIL.COM POLAR EXPORT
NACA65-320 a=0.2
NACA65-320 a=0.2 |  |  |  | Cl Max: | 1.4357 | at alpha= | 20 | deg
XFOIL ncrit=9 |  |  |  | L/D Max: | 145.788 | at alpha= | 5 | deg
Re: | 4000000 |  |  | Cd Min: | 0.07453 | at alpha= | 20 | deg
Mach: | 0.1 |  |  | Cl=0 at alpha= | -1.6595 | deg
|  |  |  | @ Cl=0.1, Cd= | 0.00466
|  |  |  | @ Cl=0.4, Cd= | 0.0047787
|  |  |  | @ Cl=0.6, Cd= | 0.0049245
alpha (deg) | Cl | Cd | Cm | Cl/Cd
-20 | -1.3905 | 0.04616 | -0.063 | -30.1235
-19.5 | -1.3487 | 0.04256 | -0.0681 | -31.6894
-19 | -1.3293 | 0.03982 | -0.0676 | -33.3827
-18.5 | -1.308 | 0.0372 | -0.0671 | -35.1613
-18 | -1.2848 | 0.03481 | -0.0665 | -36.9089
-17.5 | -1.2608 | 0.03253 | -0.0657 | -38.7581
-17 | -1.2311 | 0.03074 | -0.0651 | -40.0488
-16.5 | -1.2093 | 0.02847 | -0.0638 | -42.4763
-16 | -1.1879 | 0.02628 | -0.0622 | -45.2017
-15.5 | -1.1646 | 0.0243 | -0.0606 | -47.9259
-15 | -1.1374 | 0.02266 | -0.0589 | -50.1942
-14.5 | -1.1088 | 0.02116 | -0.0572 | -52.4008
-14 | -1.0772 | 0.01985 | -0.0557 | -54.267
-13.5 | -1.0469 | 0.01856 | -0.0538 | -56.4062
-13 | -1.0124 | 0.0175 | -0.0522 | -57.8514
-12.5 | -0.979 | 0.01645 | -0.0503 | -59.5137
-12 | -0.944 | 0.01549 | -0.0485 | -60.9425
-11.5 | -0.91 | 0.01456 | -0.0463 | -62.5
-11 | -0.8775 | 0.0136 | -0.0438 | -64.5221
-10.5 | -0.8447 | 0.01274 | -0.0412 | -66.303
-10 | -0.8087 | 0.01207 | -0.0387 | -67.0008
-9.5 | -0.7732 | 0.01145 | -0.036 | -67.5284
-8.5 | -0.7029 | 0.01057 | -0.0296 | -66.4995
-8 | -0.6591 | 0.01018 | -0.0279 | -64.7446
-7.5 | -0.6128 | 0.00978 | -0.0266 | -62.6585
-7 | -0.5629 | 0.00944 | -0.026 | -59.6292
-6.5 | -0.511 | 0.00916 | -0.0257 | -55.786
-6 | -0.4592 | 0.00886 | -0.0254 | -51.8284
-5.5 | -0.4054 | 0.00858 | -0.0254 | -47.2494
-5 | -0.3514 | 0.00829 | -0.0255 | -42.3884
-4.5 | -0.2977 | 0.00797 | -0.0255 | -37.3526
-4 | -0.2457 | 0.00754 | -0.0254 | -32.5862
-3 | -0.1441 | 0.00621 | -0.0248 | -23.2045
-2.5 | -0.0991 | 0.00497 | -0.0238 | -19.9396
-2 | -0.041 | 0.00478 | -0.0246 | -8.5774
-1.5 | 0.0192 | 0.00471 | -0.0258 | 4.0764
-1 | 0.0798 | 0.00467 | -0.0271 | 17.0878
-0.5 | 0.1403 | 0.00464 | -0.0283 | 30.2371
0 | 0.2008 | 0.00469 | -0.0296 | 42.8145
0.5 | 0.2618 | 0.00472 | -0.031 | 55.4661
1 | 0.3224 | 0.00472 | -0.0323 | 68.3051
1.5 | 0.3824 | 0.00477 | -0.0335 | 80.1677
2 | 0.4431 | 0.0048 | -0.0348 | 92.3125
2.5 | 0.5036 | 0.00485 | -0.0361 | 103.8351
3 | 0.5631 | 0.0049 | -0.0373 | 114.9184
3.5 | 0.6233 | 0.00494 | -0.0385 | 126.1741
4.5 | 0.7414 | 0.00513 | -0.0407 | 144.5224
5 | 0.796 | 0.00546 | -0.041 | 145.7875
5.5 | 0.8438 | 0.0061 | -0.0402 | 138.3279
6 | 0.8834 | 0.00699 | -0.038 | 126.3805
6.5 | 0.9198 | 0.00783 | -0.0353 | 117.4713
7 | 0.9511 | 0.00859 | -0.0315 | 110.7218
8 | 0.9628 | 0.01092 | -0.0158 | 88.1685
8.5 | 0.973 | 0.01251 | -0.0099 | 77.7778
9 | 0.9834 | 0.01434 | -0.0047 | 68.5774
9.5 | 0.9969 | 0.01623 | -0.0003 | 61.4233
10 | 1.0109 | 0.01827 | 0.0036 | 55.3311
11 | 1.059 | 0.02161 | 0.0085 | 49.0051
11.5 | 1.0843 | 0.02334 | 0.0105 | 46.4567
12 | 1.1107 | 0.02508 | 0.0123 | 44.2863
12.5 | 1.1357 | 0.02695 | 0.014 | 42.141
13 | 1.1596 | 0.02893 | 0.0158 | 40.083
13.5 | 1.1821 | 0.03092 | 0.0177 | 38.2309
14 | 1.2499 | 0.03353 | 0.0095 | 37.2771
14.5 | 1.2644 | 0.03599 | 0.0123 | 35.132
15 | 1.2869 | 0.03854 | 0.0132 | 33.3913
15.5 | 1.309 | 0.04118 | 0.014 | 31.7873
16 | 1.3291 | 0.04399 | 0.0149 | 30.2137
16.5 | 1.3468 | 0.04705 | 0.0157 | 28.6249
17 | 1.3604 | 0.05057 | 0.0164 | 26.9013
17.5 | 1.3738 | 0.05421 | 0.017 | 25.3422
18 | 1.3912 | 0.05751 | 0.0173 | 24.1906
18.5 | 1.4051 | 0.06128 | 0.0174 | 22.9292
19 | 1.4178 | 0.06531 | 0.0172 | 21.7088
19.5 | 1.4273 | 0.06977 | 0.0169 | 20.4572
20 | 1.4357 | 0.07453 | 0.0162 | 19.2634

## 69. Re 4M Mach 0.25 (1)
BIGFOIL.COM POLAR EXPORT
NACA65-320 a=0.2
NACA65-320 a=0.2 |  |  |  | Cl Max: | 1.504 | at alpha= | 13.5 | deg
JavaFoil+Calcfoil stall+Eppler ext transition |  |  |  | L/D Max: | 122.362 | at alpha= | 5 | deg
Re: | 4000000 |  |  | Cd Min: | 0.00523 | at alpha= | -3 | deg
Mach: | 0.25 |  |  | Cl=0 at alpha= | -1.6615 | deg
|  |  |  | @ Cl=0.1, Cd= | 0.0052715
|  |  |  | @ Cl=0.4, Cd= | 0.0055682
|  |  |  | @ Cl=0.6, Cd= | 0.0058725
alpha (deg) | Cl | Cd | Cm | Cl/Cd
-18.5 | -0.699 | 0.16018 | 0.006 | -4.365
-18 | -0.748 | 0.15128 | 0.005 | -4.943
-17.5 | -0.793 | 0.14299 | 0.005 | -5.543
-17 | -0.833 | 0.13388 | 0.004 | -6.223
-16.5 | -0.87 | 0.123 | 0.004 | -7.074
-16 | -0.901 | 0.11545 | 0.004 | -7.803
-15.5 | -0.928 | 0.10669 | 0.003 | -8.695
-15 | -0.951 | 0.09725 | 0.003 | -9.778
-14.5 | -0.975 | 0.08461 | 0.002 | -11.525
-14 | -1.124 | 0.02412 | 0.002 | -46.621
-13.5 | -1.129 | 0.02208 | 0.001 | -51.148
-13 | -1.122 | 0.02051 | 0 | -54.7
-12.5 | -1.105 | 0.01925 | -0.001 | -57.409
-12 | -1.084 | 0.01798 | -0.002 | -60.264
-11.5 | -1.057 | 0.01693 | -0.003 | -62.445
-11 | -1.027 | 0.0159 | -0.004 | -64.568
-10.5 | -0.992 | 0.01487 | -0.005 | -66.711
-10 | -0.953 | 0.01414 | -0.006 | -67.42
-9.5 | -0.911 | 0.01342 | -0.007 | -67.905
-9 | -0.866 | 0.01283 | -0.008 | -67.494
-8.5 | -0.818 | 0.01223 | -0.009 | -66.864
-8 | -0.767 | 0.01166 | -0.01 | -65.808
-7.5 | -0.714 | 0.01117 | -0.011 | -63.966
-7 | -0.659 | 0.01074 | -0.012 | -61.373
-6.5 | -0.603 | 0.01034 | -0.013 | -58.297
-6 | -0.544 | 0.00993 | -0.014 | -54.791
-5.5 | -0.484 | 0.00961 | -0.016 | -50.422
-5 | -0.424 | 0.00929 | -0.017 | -45.597
-4.5 | -0.362 | 0.00899 | -0.018 | -40.236
-4 | -0.299 | 0.00873 | -0.019 | -34.279
-3.5 | -0.238 | 0.0053 | -0.02 | -44.877
-3 | -0.173 | 0.00523 | -0.021 | -33.179
-2.5 | -0.109 | 0.00525 | -0.023 | -20.722
-2 | -0.044 | 0.00523 | -0.024 | -8.453
-1.5 | 0.021 | 0.00525 | -0.025 | 3.959
-1 | 0.086 | 0.00525 | -0.026 | 16.344
-0.5 | 0.151 | 0.00535 | -0.027 | 28.198
0 | 0.216 | 0.00538 | -0.028 | 40.092
0.5 | 0.281 | 0.0054 | -0.029 | 52.037
1 | 0.346 | 0.00551 | -0.031 | 62.732
1.5 | 0.411 | 0.00558 | -0.032 | 73.602
2 | 0.476 | 0.00574 | -0.033 | 82.852
2.5 | 0.541 | 0.00587 | -0.034 | 92.082
3 | 0.599 | 0.00587 | -0.035 | 102.129
3.5 | 0.662 | 0.00603 | -0.036 | 109.698
4 | 0.724 | 0.00622 | -0.037 | 116.308
4.5 | 0.786 | 0.00643 | -0.038 | 122.227
5 | 0.846 | 0.00692 | -0.039 | 122.362
5.5 | 0.903 | 0.00803 | -0.04 | 112.416
6 | 0.96 | 0.00867 | -0.041 | 110.778
6.5 | 1.015 | 0.00955 | -0.042 | 106.379
7 | 1.07 | 0.0103 | -0.043 | 103.959
7.5 | 1.124 | 0.01098 | -0.044 | 102.38
8 | 1.168 | 0.01567 | -0.045 | 74.582
8.5 | 1.218 | 0.01666 | -0.046 | 73.113
9 | 1.265 | 0.01751 | -0.047 | 72.243
9.5 | 1.309 | 0.01844 | -0.048 | 70.95
10 | 1.349 | 0.01943 | -0.049 | 69.416
10.5 | 1.385 | 0.02048 | -0.05 | 67.646
11 | 1.418 | 0.02165 | -0.051 | 65.49
11.5 | 1.445 | 0.02282 | -0.052 | 63.337
12 | 1.468 | 0.02415 | -0.053 | 60.795
12.5 | 1.486 | 0.02548 | -0.053 | 58.322
13 | 1.498 | 0.02709 | -0.054 | 55.299
13.5 | 1.504 | 0.02883 | -0.055 | 52.182
14 | 1.504 | 0.03085 | -0.056 | 48.759
14.5 | 1.496 | 0.03298 | -0.057 | 45.36
15 | 1.477 | 0.03533 | -0.058 | 41.807
15.5 | 1.451 | 0.03786 | -0.058 | 38.31
16 | 1.416 | 0.04077 | -0.059 | 34.741
16.5 | 1.376 | 0.04349 | -0.06 | 31.639
17 | 1.328 | 0.04723 | -0.06 | 28.113
17.5 | 1.273 | 0.05133 | -0.061 | 24.792
18 | 1.211 | 0.05644 | -0.062 | 21.458
18.5 | 1.138 | 0.06265 | -0.062 | 18.171

## 70. Re 4M Mach 0.25 (2)
BIGFOIL.COM POLAR EXPORT
NACA65-320 a=0.2
NACA65-320 a=0.2 |  |  |  | Cl Max: | 1.3772 | at alpha= | 19.5 | deg
XFOIL ncrit=9 |  |  |  | L/D Max: | 147.935 | at alpha= | 5 | deg
Re: | 4000000 |  |  | Cd Min: | 0.09203 | at alpha= | 20 | deg
Mach: | 0.25 |  |  | Cl=0 at alpha= | -1.6648 | deg
|  |  |  | @ Cl=0.1, Cd= | 0.0047227
|  |  |  | @ Cl=0.4, Cd= | 0.00486
|  |  |  | @ Cl=0.6, Cd= | 0.005008
alpha (deg) | Cl | Cd | Cm | Cl/Cd
-20 | -1.3006 | 0.06205 | -0.077 | -20.9605
-19.5 | -1.2982 | 0.05672 | -0.0775 | -22.8879
-19 | -1.2859 | 0.05228 | -0.0779 | -24.5964
-18.5 | -1.2669 | 0.04854 | -0.078 | -26.1001
-18 | -1.2493 | 0.0448 | -0.0779 | -27.8862
-17 | -1.2033 | 0.03867 | -0.0769 | -31.1171
-16.5 | -1.1819 | 0.03568 | -0.0759 | -33.125
-16 | -1.156 | 0.03316 | -0.0748 | -34.8613
-15.5 | -1.1425 | 0.02996 | -0.0729 | -38.1342
-15 | -1.1198 | 0.02749 | -0.0711 | -40.7348
-14.5 | -1.0946 | 0.02533 | -0.0691 | -43.2136
-14 | -1.0633 | 0.02363 | -0.0673 | -44.9979
-13.5 | -1.0348 | 0.02187 | -0.0651 | -47.316
-13 | -1.0003 | 0.02049 | -0.0632 | -48.8189
-12.5 | -0.9684 | 0.01904 | -0.0609 | -50.8613
-12 | -0.9348 | 0.01774 | -0.0586 | -52.6945
-11.5 | -0.9022 | 0.01646 | -0.0561 | -54.8117
-11 | -0.8642 | 0.01547 | -0.054 | -55.863
-10.5 | -0.8329 | 0.01429 | -0.051 | -58.2855
-10 | -0.7984 | 0.01328 | -0.0482 | -60.1205
-9.5 | -0.7622 | 0.01245 | -0.0454 | -61.2209
-9 | -0.7244 | 0.01174 | -0.0426 | -61.7036
-8.5 | -0.6866 | 0.0111 | -0.0397 | -61.8559
-8 | -0.649 | 0.0106 | -0.0364 | -61.2264
-7.5 | -0.6155 | 0.01015 | -0.0321 | -60.6404
-7 | -0.5689 | 0.00973 | -0.0303 | -58.4687
-6.5 | -0.5182 | 0.0094 | -0.0293 | -55.1277
-6 | -0.4654 | 0.0091 | -0.0286 | -51.1429
-5.5 | -0.412 | 0.00876 | -0.028 | -47.032
-5 | -0.3569 | 0.00848 | -0.0278 | -42.0873
-4.5 | -0.3018 | 0.00819 | -0.0277 | -36.8498
-4 | -0.2486 | 0.00773 | -0.0273 | -32.1604
-3.5 | -0.196 | 0.00717 | -0.0269 | -27.3361
-3 | -0.145 | 0.00645 | -0.0263 | -22.4806
-2.5 | -0.1021 | 0.00504 | -0.0246 | -20.2579
-2 | -0.0419 | 0.00483 | -0.0255 | -8.6749
-1.5 | 0.0206 | 0.00475 | -0.0267 | 4.3368
-1 | 0.0831 | 0.00472 | -0.028 | 17.6059
-0.5 | 0.1457 | 0.00473 | -0.0293 | 30.8034
0 | 0.2081 | 0.00476 | -0.0306 | 43.7185
0.5 | 0.2715 | 0.00476 | -0.032 | 57.0378
1.5 | 0.3962 | 0.00486 | -0.0345 | 81.5226
2 | 0.4591 | 0.00486 | -0.0359 | 94.465
2.5 | 0.5214 | 0.00493 | -0.0372 | 105.7606
3 | 0.5833 | 0.005 | -0.0383 | 116.66
3.5 | 0.6457 | 0.00503 | -0.0396 | 128.3698
4 | 0.7067 | 0.00515 | -0.0406 | 137.2233
4.5 | 0.7678 | 0.00526 | -0.0416 | 145.9696
5 | 0.824 | 0.00557 | -0.0417 | 147.9354
5.5 | 0.8708 | 0.0063 | -0.0403 | 138.2222
6 | 0.9085 | 0.0072 | -0.0373 | 126.1806
6.5 | 0.9377 | 0.00813 | -0.0327 | 115.3383
7 | 0.9493 | 0.00895 | -0.0248 | 106.067
7.5 | 0.9555 | 0.01031 | -0.017 | 92.677
8 | 0.9583 | 0.01216 | -0.0097 | 78.8076
8.5 | 0.9639 | 0.01427 | -0.0036 | 67.5473
9 | 0.9709 | 0.01656 | 0.0018 | 58.6292
9.5 | 0.9829 | 0.01882 | 0.0061 | 52.2264
10 | 0.9972 | 0.02111 | 0.0098 | 47.2383
10.5 | 1.0214 | 0.02303 | 0.0123 | 44.3508
11 | 1.0465 | 0.025 | 0.0146 | 41.86
11.5 | 1.0729 | 0.02698 | 0.0165 | 39.7665
12 | 1.0981 | 0.02913 | 0.0184 | 37.6965
12.5 | 1.1234 | 0.03133 | 0.0201 | 35.857
13 | 1.1499 | 0.03347 | 0.0217 | 34.3561
13.5 | 1.171 | 0.03595 | 0.0237 | 32.573
14 | 1.2248 | 0.03927 | 0.0179 | 31.1892
15 | 1.2732 | 0.04503 | 0.0195 | 28.2745
15.5 | 1.2916 | 0.04829 | 0.0206 | 26.7467
16 | 1.3073 | 0.05189 | 0.0216 | 25.1937
16.5 | 1.318 | 0.05603 | 0.0225 | 23.5231
17 | 1.3351 | 0.0597 | 0.023 | 22.3635
17.5 | 1.3478 | 0.06398 | 0.0233 | 21.066
18 | 1.3603 | 0.06839 | 0.0232 | 19.8903
18.5 | 1.3684 | 0.07345 | 0.0229 | 18.6304
19 | 1.3766 | 0.0787 | 0.0221 | 17.4917
19.5 | 1.3772 | 0.08497 | 0.0209 | 16.2081
20 | 1.3739 | 0.09203 | 0.019 | 14.9288

## 71. Re 4M Mach 0.50 (1)
BIGFOIL.COM POLAR EXPORT
NACA65-320 a=0.2
NACA65-320 a=0.2 |  |  |  | Cl Max: | 1.329 | at alpha= | 9.5 | deg
JavaFoil+Calcfoil stall+Eppler ext transition |  |  |  | L/D Max: | 115.753 | at alpha= | 4.5 | deg
Re: | 4000000 |  |  | Cd Min: | 0.0054 | at alpha= | 0 | deg
Mach: | 0.5 |  |  | Cl=0 at alpha= | -1.6597 | deg
|  |  |  | @ Cl=0.1, Cd= | 0.0056811
|  |  |  | @ Cl=0.4, Cd= | 0.0059254
|  |  |  | @ Cl=0.6, Cd= | 0.0063721
alpha (deg) | Cl | Cd | Cm | Cl/Cd
-20 | -1.045 | 0.17686 | 0.009 | -5.911
-19.5 | -1.021 | 0.16039 | 0.009 | -6.366
-19 | -0.99 | 0.15534 | 0.008 | -6.375
-18.5 | -0.96 | 0.14911 | 0.007 | -6.441
-18 | -0.932 | 0.14534 | 0.006 | -6.415
-17.5 | -0.904 | 0.1419 | 0.006 | -6.373
-17 | -0.877 | 0.13592 | 0.005 | -6.455
-16.5 | -0.847 | 0.13277 | 0.004 | -6.377
-16 | -0.818 | 0.12694 | 0.004 | -6.448
-15.5 | -0.79 | 0.11933 | 0.003 | -6.624
-15 | -0.763 | 0.11734 | 0.003 | -6.503
-14.5 | -0.733 | 0.11338 | 0.002 | -6.463
-14 | -0.704 | 0.10863 | 0.001 | -6.485
-13.5 | -0.676 | 0.10354 | 0.001 | -6.533
-13 | -0.648 | 0.09919 | 0 | -6.537
-12.5 | -0.62 | 0.09512 | 0 | -6.518
-12 | -0.591 | 0.08733 | -0.001 | -6.768
-11.5 | -0.563 | 0.0792 | -0.001 | -7.107
-11 | -0.535 | 0.07239 | -0.002 | -7.388
-10.5 | -0.507 | 0.07515 | -0.003 | -6.748
-10 | -0.477 | 0.08295 | -0.003 | -5.751
-9.5 | -0.575 | 0.06325 | -0.004 | -9.084
-9 | -0.805 | 0.01753 | -0.009 | -45.958
-8.5 | -0.814 | 0.01562 | -0.01 | -52.121
-8 | -0.792 | 0.01462 | -0.011 | -54.167
-7.5 | -0.754 | 0.01368 | -0.012 | -55.101
-7 | -0.706 | 0.01292 | -0.013 | -54.654
-6.5 | -0.652 | 0.01226 | -0.015 | -53.198
-6 | -0.593 | 0.01164 | -0.016 | -50.956
-5.5 | -0.53 | 0.0111 | -0.017 | -47.774
-5 | -0.465 | 0.01061 | -0.018 | -43.824
-4.5 | -0.398 | 0.01015 | -0.02 | -39.249
-4 | -0.33 | 0.00975 | -0.021 | -33.879
-3.5 | -0.261 | 0.00928 | -0.022 | -28.134
-3 | -0.193 | 0.00553 | -0.024 | -34.997
-2.5 | -0.122 | 0.0056 | -0.025 | -21.687
-2 | -0.049 | 0.00559 | -0.026 | -8.846
-1.5 | 0.023 | 0.00564 | -0.028 | 4.118
-1 | 0.096 | 0.00568 | -0.029 | 16.889
-0.5 | 0.169 | 0.0057 | -0.03 | 29.57
0 | 0.24 | 0.0054 | -0.032 | 44.476
0.5 | 0.312 | 0.00579 | -0.033 | 53.882
1 | 0.383 | 0.00589 | -0.034 | 65.097
1.5 | 0.455 | 0.00604 | -0.035 | 75.266
2 | 0.526 | 0.00622 | -0.036 | 84.483
2.5 | 0.596 | 0.00636 | -0.038 | 93.762
3 | 0.662 | 0.00656 | -0.039 | 100.911
3.5 | 0.731 | 0.00679 | -0.04 | 107.569
4 | 0.799 | 0.00709 | -0.041 | 112.798
4.5 | 0.867 | 0.00749 | -0.042 | 115.753
5 | 0.93 | 0.00909 | -0.043 | 102.312
5.5 | 0.993 | 0.00995 | -0.044 | 99.818
6 | 1.054 | 0.01114 | -0.045 | 94.564
6.5 | 1.112 | 0.01218 | -0.047 | 91.305
7 | 1.168 | 0.01314 | -0.048 | 88.896
7.5 | 1.212 | 0.01932 | -0.048 | 62.71
8 | 1.258 | 0.02063 | -0.049 | 61
8.5 | 1.298 | 0.022 | -0.051 | 59
9 | 1.324 | 0.02363 | -0.052 | 56.025
9.5 | 1.329 | 0.02543 | -0.053 | 52.257
10 | 1.299 | 0.02756 | -0.054 | 47.143
10.5 | 1.178 | 0.0308 | -0.055 | 38.249
11 | 0.836 | 0.03538 | -0.055 | 23.635
11.5 | 0.87 | 0.03577 | -0.056 | 24.316
12 | 0.774 | 0.08635 | -0.028 | 8.96
12.5 | 0.931 | 0.03938 | -0.058 | 23.638
13 | 0.898 | 0.06608 | -0.052 | 13.583
13.5 | 0.858 | 0.10315 | -0.032 | 8.318
14 | 0.885 | 0.10811 | -0.033 | 8.188
14.5 | 0.913 | 0.11308 | -0.034 | 8.074

## 72. Re 4M Mach 0.50 (2)
BIGFOIL.COM POLAR EXPORT
NACA65-320 a=0.2
NACA65-320 a=0.2 |  |  |  | Cl Max: | 1.1547 | at alpha= | 15 | deg
XFOIL ncrit=9 |  |  |  | L/D Max: | 152.788 | at alpha= | 5 | deg
Re: | 4000000 |  |  | Cd Min: | 0.18586 | at alpha= | 20 | deg
Mach: | 0.5 |  |  | Cl=0 at alpha= | -1.681 | deg
|  |  |  | @ Cl=0.1, Cd= | 0.00504
|  |  |  | @ Cl=0.4, Cd= | 0.0051498
|  |  |  | @ Cl=0.6, Cd= | 0.0053296
alpha (deg) | Cl | Cd | Cm | Cl/Cd
-16.5 | -0.4923 | 0.15233 | -0.0363 | -3.2318
-16 | -0.5077 | 0.13835 | -0.0448 | -3.6697
-15.5 | -0.5045 | 0.1284 | -0.0511 | -3.9291
-15 | -0.5562 | 0.10968 | -0.063 | -5.0711
-14.5 | -0.6002 | 0.0928 | -0.0741 | -6.4677
-14 | -0.636 | 0.07766 | -0.0847 | -8.1895
-13 | -0.7101 | 0.05379 | -0.0979 | -13.2013
-12.5 | -0.74 | 0.04494 | -0.0998 | -16.4664
-12 | -0.7606 | 0.03784 | -0.0991 | -20.1004
-11.5 | -0.7695 | 0.03223 | -0.0966 | -23.8753
-11 | -0.7565 | 0.02841 | -0.0933 | -26.6279
-10.5 | -0.7385 | 0.02526 | -0.0894 | -29.2359
-10 | -0.7154 | 0.02258 | -0.0853 | -31.6829
-9.5 | -0.6907 | 0.02022 | -0.0809 | -34.1592
-9 | -0.6586 | 0.01832 | -0.0768 | -35.9498
-8.5 | -0.6261 | 0.01652 | -0.0727 | -37.8995
-8 | -0.5888 | 0.01504 | -0.0688 | -39.1489
-7.5 | -0.55 | 0.01373 | -0.065 | -40.0583
-7 | -0.5116 | 0.01248 | -0.0611 | -40.9936
-6.5 | -0.4712 | 0.01143 | -0.0573 | -41.2248
-6 | -0.4284 | 0.01061 | -0.0535 | -40.377
-5.5 | -0.3845 | 0.00994 | -0.0498 | -38.6821
-5 | -0.3487 | 0.00937 | -0.0443 | -37.2145
-4.5 | -0.2997 | 0.00902 | -0.041 | -33.2262
-4 | -0.2448 | 0.00865 | -0.0389 | -28.3006
-3.5 | -0.1932 | 0.00811 | -0.0365 | -23.8224
-3 | -0.1431 | 0.00732 | -0.0341 | -19.5492
-2.5 | -0.1131 | 0.00535 | -0.0289 | -21.1402
-2 | -0.0451 | 0.00511 | -0.0295 | -8.8258
-1.5 | 0.0256 | 0.00507 | -0.0305 | 5.0493
-1 | 0.0977 | 0.00504 | -0.0319 | 19.3849
-0.5 | 0.1703 | 0.00504 | -0.0334 | 33.7897
0 | 0.2427 | 0.00508 | -0.0349 | 47.7756
0.5 | 0.314 | 0.00512 | -0.0362 | 61.3281
1 | 0.3859 | 0.00514 | -0.0376 | 75.0778
1.5 | 0.458 | 0.00519 | -0.039 | 88.2466
2 | 0.5288 | 0.0053 | -0.0401 | 99.7736
2.5 | 0.601 | 0.00533 | -0.0414 | 112.758
3 | 0.6719 | 0.00542 | -0.0424 | 123.9668
3.5 | 0.7428 | 0.00553 | -0.0432 | 134.3219
4 | 0.8134 | 0.00565 | -0.0438 | 143.9646
4.5 | 0.8823 | 0.0058 | -0.044 | 152.1207
5 | 0.9427 | 0.00617 | -0.0426 | 152.7877
5.5 | 0.9725 | 0.00709 | -0.036 | 137.165
6 | 0.9628 | 0.00846 | -0.0232 | 113.8061
6.5 | 0.9628 | 0.01044 | -0.0137 | 92.2222
7 | 0.9579 | 0.01304 | -0.0049 | 73.4586
7.5 | 0.9596 | 0.01579 | 0.0023 | 60.7726
8 | 0.9433 | 0.01951 | 0.0104 | 48.3496
8.5 | 0.9322 | 0.02342 | 0.017 | 39.8036
9 | 0.9299 | 0.02725 | 0.0222 | 34.1248
9.5 | 0.9307 | 0.03122 | 0.0265 | 29.811
10 | 0.9495 | 0.03444 | 0.0294 | 27.5697
10.5 | 0.9769 | 0.03735 | 0.0316 | 26.1553
11 | 1.0035 | 0.04044 | 0.0336 | 24.8145
11.5 | 1.0315 | 0.0436 | 0.0354 | 23.6583
12 | 1.0554 | 0.04718 | 0.0372 | 22.3696
12.5 | 1.0814 | 0.05077 | 0.0387 | 21.3
13 | 1.1038 | 0.05484 | 0.04 | 20.1276
14 | 1.1297 | 0.06498 | 0.0417 | 17.3853
14.5 | 1.1354 | 0.07089 | 0.0422 | 16.0164
15 | 1.1547 | 0.07926 | 0.0363 | 14.5685
16 | 1.1366 | 0.09482 | 0.0346 | 11.9869
16.5 | 1.1248 | 0.10414 | 0.0313 | 10.8008
17 | 1.1125 | 0.114 | 0.0271 | 9.7588
17.5 | 1.0967 | 0.12467 | 0.0218 | 8.7968
18 | 1.076 | 0.13641 | 0.0152 | 7.888
18.5 | 1.0572 | 0.14827 | 0.0079 | 7.1302
19 | 1.0377 | 0.16074 | -0.0001 | 6.4558
19.5 | 1.0201 | 0.17337 | -0.0085 | 5.8839
20 | 1.0056 | 0.18586 | -0.0171 | 5.4105

## 73. Re 5M Mach 0.00 (1)
BIGFOIL.COM POLAR EXPORT
NACA65-320 a=0.2
NACA65-320 a=0.2 |  |  |  | Cl Max: | 1.586 | at alpha= | 15.5 | deg
JavaFoil+Calcfoil stall+Eppler ext transition |  |  |  | L/D Max: | 129.703 | at alpha= | 4 | deg
Re: | 5000000 |  |  | Cd Min: | 0.00502 | at alpha= | -2.5 | deg
Mach: | 0 |  |  | Cl=0 at alpha= | -1.6587 | deg
|  |  |  | @ Cl=0.1, Cd= | 0.0050681
|  |  |  | @ Cl=0.4, Cd= | 0.0053332
|  |  |  | @ Cl=0.6, Cd= | 0.0057705
alpha (deg) | Cl | Cd | Cm | Cl/Cd
-20 | -0.992 | 0.14886 | 0.008 | -6.667
-19.5 | -1.01 | 0.14048 | 0.008 | -7.192
-19 | -1.027 | 0.13271 | 0.007 | -7.736
-18.5 | -1.043 | 0.12363 | 0.007 | -8.433
-18 | -1.061 | 0.11192 | 0.007 | -9.477
-17.5 | -1.079 | 0.09956 | 0.006 | -10.837
-17 | -1.097 | 0.08722 | 0.006 | -12.576
-16.5 | -1.192 | 0.04048 | 0.006 | -29.444
-16 | -1.207 | 0.03377 | 0.006 | -35.741
-15.5 | -1.231 | 0.02389 | 0.005 | -51.508
-15 | -1.227 | 0.02214 | 0.004 | -55.415
-14.5 | -1.218 | 0.02078 | 0.003 | -58.64
-14 | -1.206 | 0.01942 | 0.002 | -62.107
-13.5 | -1.189 | 0.01829 | 0.001 | -65.012
-13 | -1.165 | 0.01731 | 0 | -67.319
-12.5 | -1.136 | 0.01628 | -0.001 | -69.805
-12 | -1.104 | 0.01546 | -0.002 | -71.407
-11.5 | -1.069 | 0.01453 | -0.002 | -73.551
-11 | -1.031 | 0.01375 | -0.003 | -74.979
-10.5 | -0.99 | 0.01317 | -0.004 | -75.176
-10 | -0.947 | 0.01255 | -0.006 | -75.473
-9.5 | -0.901 | 0.01201 | -0.007 | -75.068
-9 | -0.854 | 0.0115 | -0.008 | -74.276
-8.5 | -0.804 | 0.01101 | -0.009 | -73.012
-8 | -0.753 | 0.01061 | -0.01 | -70.96
-7.5 | -0.699 | 0.01022 | -0.011 | -68.441
-7 | -0.644 | 0.00984 | -0.012 | -65.479
-6.5 | -0.588 | 0.00952 | -0.013 | -61.799
-6 | -0.531 | 0.00921 | -0.014 | -57.639
-5.5 | -0.472 | 0.00892 | -0.015 | -52.9
-5 | -0.413 | 0.00865 | -0.016 | -47.673
-4.5 | -0.352 | 0.00793 | -0.017 | -44.471
-4 | -0.292 | 0.00826 | -0.019 | -35.375
-3.5 | -0.23 | 0.00512 | -0.02 | -45.011
-3 | -0.168 | 0.00504 | -0.021 | -33.35
-2.5 | -0.105 | 0.00502 | -0.022 | -21.013
-2 | -0.043 | 0.00506 | -0.023 | -8.471
-1.5 | 0.02 | 0.00506 | -0.024 | 3.975
-1 | 0.083 | 0.00506 | -0.025 | 16.415
-0.5 | 0.146 | 0.00509 | -0.026 | 28.677
0 | 0.209 | 0.00513 | -0.027 | 40.727
0.5 | 0.272 | 0.00515 | -0.029 | 52.769
1 | 0.335 | 0.00528 | -0.03 | 63.446
1.5 | 0.398 | 0.00533 | -0.031 | 74.581
2 | 0.461 | 0.00543 | -0.032 | 84.816
2.5 | 0.523 | 0.00553 | -0.033 | 94.712
3 | 0.583 | 0.00573 | -0.034 | 101.803
3.5 | 0.646 | 0.00588 | -0.035 | 109.714
4 | 0.704 | 0.00543 | -0.036 | 129.703
4.5 | 0.763 | 0.00637 | -0.037 | 119.809
5 | 0.82 | 0.00722 | -0.038 | 113.69
5.5 | 0.878 | 0.00769 | -0.039 | 114.105
6 | 0.934 | 0.00837 | -0.04 | 111.56
6.5 | 0.989 | 0.00901 | -0.041 | 109.694
7 | 1.043 | 0.0095 | -0.042 | 109.776
7.5 | 1.096 | 0.01013 | -0.043 | 108.216
8 | 1.141 | 0.01404 | -0.044 | 81.309
8.5 | 1.192 | 0.01488 | -0.045 | 80.083
9 | 1.24 | 0.01561 | -0.046 | 79.426
9.5 | 1.285 | 0.01639 | -0.047 | 78.405
10 | 1.328 | 0.01717 | -0.047 | 77.337
10.5 | 1.368 | 0.01803 | -0.048 | 75.895
11 | 1.406 | 0.01895 | -0.049 | 74.213
11.5 | 1.441 | 0.01995 | -0.05 | 72.226
12 | 1.472 | 0.02101 | -0.051 | 70.094
12.5 | 1.501 | 0.02211 | -0.052 | 67.877
13 | 1.526 | 0.02325 | -0.053 | 65.606
13.5 | 1.547 | 0.02455 | -0.054 | 63.007
14 | 1.565 | 0.02581 | -0.055 | 60.631
14.5 | 1.577 | 0.02733 | -0.056 | 57.698
15 | 1.583 | 0.02918 | -0.056 | 54.257
15.5 | 1.586 | 0.03067 | -0.057 | 51.692
16 | 1.583 | 0.0329 | -0.058 | 48.124
16.5 | 1.577 | 0.03477 | -0.059 | 45.365
17 | 1.567 | 0.037 | -0.059 | 42.364
17.5 | 1.554 | 0.03914 | -0.06 | 39.714
18 | 1.538 | 0.04148 | -0.061 | 37.078
18.5 | 1.515 | 0.04437 | -0.062 | 34.152
19 | 1.488 | 0.04743 | -0.062 | 31.379
19.5 | 1.46 | 0.04996 | -0.063 | 29.222
20 | 1.428 | 0.05356 | -0.063 | 26.67

## 74. Re 5M Mach 0.00 (2)
BIGFOIL.COM POLAR EXPORT
NACA65-320 a=0.2
NACA65-320 a=0.2 |  |  |  | Cl Max: | 1.4689 | at alpha= | 20 | deg
XFOIL ncrit=9 |  |  |  | L/D Max: | 149.071 | at alpha= | 4.5 | deg
Re: | 5000000 |  |  | Cd Min: | 0.06894 | at alpha= | 20 | deg
Mach: | 0 |  |  | Cl=0 at alpha= | -1.6658 | deg
|  |  |  | @ Cl=0.1, Cd= | 0.0044236
|  |  |  | @ Cl=0.4, Cd= | 0.0045262
|  |  |  | @ Cl=0.6, Cd= | 0.0046853
alpha (deg) | Cl | Cd | Cm | Cl/Cd
-19.5 | -1.3923 | 0.03747 | -0.0646 | -37.1577
-19 | -1.3712 | 0.03501 | -0.064 | -39.166
-18.5 | -1.3481 | 0.03276 | -0.0633 | -41.1508
-18 | -1.3233 | 0.03069 | -0.0626 | -43.1183
-17.5 | -1.2981 | 0.02872 | -0.0616 | -45.1985
-17 | -1.2703 | 0.02698 | -0.0607 | -47.083
-16.5 | -1.2432 | 0.02527 | -0.0595 | -49.1967
-16 | -1.2141 | 0.02373 | -0.0583 | -51.1631
-15.5 | -1.185 | 0.02227 | -0.057 | -53.2106
-15 | -1.1592 | 0.02068 | -0.0551 | -56.0542
-14.5 | -1.1322 | 0.01918 | -0.0532 | -59.0302
-14 | -1.1019 | 0.01795 | -0.0513 | -61.3872
-13.5 | -1.0707 | 0.01679 | -0.0495 | -63.7701
-13 | -1.0373 | 0.0158 | -0.0476 | -65.6519
-12.5 | -1.0035 | 0.01485 | -0.0457 | -67.5758
-12 | -0.9684 | 0.01404 | -0.0438 | -68.9744
-11.5 | -0.9338 | 0.01322 | -0.0416 | -70.6354
-11 | -0.8969 | 0.01257 | -0.0396 | -71.3524
-10.5 | -0.8599 | 0.01196 | -0.0374 | -71.898
-10 | -0.8285 | 0.01124 | -0.0342 | -73.71
-9.5 | -0.7957 | 0.01069 | -0.0308 | -74.4341
-9 | -0.7616 | 0.01032 | -0.0273 | -73.7984
-8.5 | -0.7162 | 0.00997 | -0.026 | -71.8355
-8 | -0.6678 | 0.00967 | -0.0252 | -69.0589
-7.5 | -0.6184 | 0.00932 | -0.0246 | -66.3519
-7 | -0.5682 | 0.00899 | -0.0241 | -63.2036
-6.5 | -0.5158 | 0.00873 | -0.024 | -59.0836
-6 | -0.4621 | 0.00846 | -0.0241 | -54.6217
-5.5 | -0.4084 | 0.00818 | -0.0242 | -49.9267
-5 | -0.3537 | 0.00795 | -0.0245 | -44.4906
-4.5 | -0.299 | 0.00769 | -0.0248 | -38.8817
-4 | -0.2458 | 0.00727 | -0.0249 | -33.8102
-3.5 | -0.1926 | 0.00682 | -0.025 | -28.2405
-3 | -0.1398 | 0.00632 | -0.0251 | -22.1203
-2.5 | -0.0921 | 0.00534 | -0.0245 | -17.2472
-2 | -0.0395 | 0.00462 | -0.0247 | -8.5498
-1.5 | 0.0196 | 0.00446 | -0.0257 | 4.3946
-1 | 0.0795 | 0.00441 | -0.027 | 18.0272
-0.5 | 0.1397 | 0.00445 | -0.0282 | 31.3933
0 | 0.2002 | 0.00442 | -0.0296 | 45.2941
0.5 | 0.2607 | 0.00443 | -0.0309 | 58.8488
1 | 0.3209 | 0.0045 | -0.0322 | 71.3111
1.5 | 0.3815 | 0.00452 | -0.0336 | 84.4027
2 | 0.4415 | 0.00454 | -0.0349 | 97.2467
2.5 | 0.5012 | 0.00461 | -0.0361 | 108.7202
3 | 0.5616 | 0.00464 | -0.0374 | 121.0345
3.5 | 0.6209 | 0.00471 | -0.0386 | 131.8259
4 | 0.6799 | 0.00479 | -0.0398 | 141.9415
4.5 | 0.7379 | 0.00495 | -0.0408 | 149.0707
5 | 0.7886 | 0.00548 | -0.0406 | 143.9051
5.5 | 0.8323 | 0.0063 | -0.0392 | 132.1111
6 | 0.8737 | 0.00709 | -0.0374 | 123.2299
6.5 | 0.9119 | 0.00783 | -0.035 | 116.4623
7 | 0.9435 | 0.00861 | -0.0314 | 109.5819
7.5 | 0.9491 | 0.00951 | -0.0229 | 99.8002
8.5 | 0.9729 | 0.01217 | -0.0109 | 79.9425
9 | 0.9883 | 0.01373 | -0.0062 | 71.9811
9.5 | 1.006 | 0.01537 | -0.0023 | 65.4522
10 | 1.0246 | 0.01708 | 0.0012 | 59.9883
10.5 | 1.0511 | 0.01852 | 0.0036 | 56.7549
11 | 1.077 | 0.02004 | 0.0059 | 53.7425
11.5 | 1.1047 | 0.02154 | 0.0077 | 51.286
12 | 1.1295 | 0.02327 | 0.0097 | 48.5389
12.5 | 1.1568 | 0.02492 | 0.0114 | 46.4205
13 | 1.1833 | 0.02667 | 0.0129 | 44.3682
13.5 | 1.2059 | 0.0287 | 0.0146 | 42.0174
14 | 1.2255 | 0.03077 | 0.0168 | 39.8278
14.5 | 1.3043 | 0.03321 | 0.0066 | 39.2743
15.5 | 1.344 | 0.03818 | 0.0095 | 35.2017
16 | 1.3636 | 0.04089 | 0.0105 | 33.348
16.5 | 1.3801 | 0.04394 | 0.0115 | 31.4087
17 | 1.3976 | 0.04685 | 0.0124 | 29.8314
17.5 | 1.4142 | 0.04987 | 0.0133 | 28.3577
18 | 1.4307 | 0.05289 | 0.0141 | 27.0505
18.5 | 1.442 | 0.05648 | 0.0148 | 25.5312
19 | 1.453 | 0.06028 | 0.0152 | 24.1042
19.5 | 1.4611 | 0.06453 | 0.0153 | 22.6422
20 | 1.4689 | 0.06894 | 0.0151 | 21.3069

## 75. Re 5M Mach 0.10 (1)
BIGFOIL.COM POLAR EXPORT
NACA65-320 a=0.2
NACA65-320 a=0.2 |  |  |  | Cl Max: | 1.573 | at alpha= | 15 | deg
JavaFoil+Calcfoil stall+Eppler ext transition |  |  |  | L/D Max: | 119.28 | at alpha= | 4 | deg
Re: | 5000000 |  |  | Cd Min: | 0.00503 | at alpha= | -2.5 | deg
Mach: | 0.1 |  |  | Cl=0 at alpha= | -1.6587 | deg
|  |  |  | @ Cl=0.1, Cd= | 0.00507
|  |  |  | @ Cl=0.4, Cd= | 0.00538
|  |  |  | @ Cl=0.6, Cd= | 0.0057722
alpha (deg) | Cl | Cd | Cm | Cl/Cd
-19.5 | -0.965 | 0.14698 | 0.007 | -6.567
-19 | -0.985 | 0.13866 | 0.007 | -7.105
-18.5 | -1.001 | 0.13289 | 0.007 | -7.533
-18 | -1.023 | 0.11952 | 0.006 | -8.561
-17.5 | -1.034 | 0.11466 | 0.006 | -9.022
-17 | -1.061 | 0.09657 | 0.006 | -10.984
-16.5 | -1.155 | 0.04735 | 0.006 | -24.384
-16 | -1.18 | 0.03694 | 0.006 | -31.959
-15.5 | -1.191 | 0.03205 | 0.005 | -37.151
-15 | -1.193 | 0.02885 | 0.004 | -41.371
-14.5 | -1.208 | 0.02126 | 0.003 | -56.821
-14 | -1.198 | 0.01988 | 0.002 | -60.272
-13.5 | -1.184 | 0.01863 | 0.001 | -63.551
-13 | -1.161 | 0.01765 | 0 | -65.817
-12.5 | -1.134 | 0.01664 | -0.001 | -68.109
-12 | -1.103 | 0.01556 | -0.002 | -70.88
-11.5 | -1.069 | 0.01472 | -0.003 | -72.575
-11 | -1.032 | 0.01395 | -0.004 | -73.952
-10.5 | -0.991 | 0.0133 | -0.005 | -74.56
-10 | -0.949 | 0.01266 | -0.006 | -74.911
-9.5 | -0.904 | 0.01212 | -0.007 | -74.553
-9 | -0.856 | 0.01162 | -0.008 | -73.705
-8.5 | -0.807 | 0.0111 | -0.009 | -72.675
-8 | -0.755 | 0.01069 | -0.01 | -70.603
-7.5 | -0.702 | 0.01029 | -0.011 | -68.235
-7 | -0.647 | 0.00989 | -0.012 | -65.427
-6.5 | -0.591 | 0.00959 | -0.013 | -61.559
-6 | -0.533 | 0.00924 | -0.014 | -57.669
-5.5 | -0.474 | 0.00899 | -0.015 | -52.748
-5 | -0.414 | 0.00868 | -0.016 | -47.751
-4.5 | -0.354 | 0.00759 | -0.017 | -46.638
-4 | -0.294 | 0.0084 | -0.019 | -34.98
-3.5 | -0.231 | 0.0051 | -0.02 | -45.395
-3 | -0.169 | 0.00505 | -0.021 | -33.405
-2.5 | -0.106 | 0.00503 | -0.022 | -21.05
-2 | -0.043 | 0.00503 | -0.023 | -8.553
-1.5 | 0.02 | 0.00507 | -0.024 | 3.984
-1 | 0.083 | 0.00507 | -0.025 | 16.473
-0.5 | 0.147 | 0.00507 | -0.026 | 28.958
0 | 0.21 | 0.00511 | -0.028 | 41.105
0.5 | 0.273 | 0.00519 | -0.029 | 52.714
1 | 0.337 | 0.00528 | -0.03 | 63.701
1.5 | 0.4 | 0.00538 | -0.031 | 74.358
2 | 0.463 | 0.00547 | -0.032 | 84.563
2.5 | 0.526 | 0.00554 | -0.033 | 94.98
3 | 0.586 | 0.00573 | -0.034 | 102.4
3.5 | 0.649 | 0.00592 | -0.035 | 109.664
4 | 0.707 | 0.00593 | -0.036 | 119.28
4.5 | 0.766 | 0.00646 | -0.037 | 118.645
5 | 0.824 | 0.00729 | -0.038 | 113.01
5.5 | 0.882 | 0.00774 | -0.039 | 113.975
6 | 0.937 | 0.00845 | -0.04 | 110.915
6.5 | 0.993 | 0.00908 | -0.041 | 109.359
7 | 1.047 | 0.00961 | -0.042 | 108.939
7.5 | 1.1 | 0.01026 | -0.043 | 107.213
8 | 1.146 | 0.01417 | -0.044 | 80.834
8.5 | 1.196 | 0.01505 | -0.045 | 79.468
9 | 1.244 | 0.01579 | -0.046 | 78.761
9.5 | 1.289 | 0.01659 | -0.047 | 77.713
10 | 1.332 | 0.01738 | -0.048 | 76.633
10.5 | 1.372 | 0.01826 | -0.049 | 75.135
11 | 1.409 | 0.0192 | -0.05 | 73.373
11.5 | 1.443 | 0.02024 | -0.05 | 71.291
12 | 1.473 | 0.02125 | -0.051 | 69.339
12.5 | 1.5 | 0.02244 | -0.052 | 66.857
13 | 1.524 | 0.02362 | -0.053 | 64.511
13.5 | 1.543 | 0.02497 | -0.054 | 61.795
14 | 1.559 | 0.02627 | -0.055 | 59.356
14.5 | 1.569 | 0.02802 | -0.056 | 56.008
15 | 1.573 | 0.02973 | -0.057 | 52.887
15.5 | 1.572 | 0.03129 | -0.057 | 50.237
16 | 1.567 | 0.03332 | -0.058 | 47.018
16.5 | 1.557 | 0.03555 | -0.059 | 43.783
17 | 1.543 | 0.03795 | -0.06 | 40.658
17.5 | 1.525 | 0.04048 | -0.06 | 37.678
18 | 1.504 | 0.04298 | -0.061 | 34.996
18.5 | 1.478 | 0.04575 | -0.062 | 32.294
19 | 1.446 | 0.04902 | -0.062 | 29.487
19.5 | 1.411 | 0.05207 | -0.063 | 27.107
20 | 1.374 | 0.0564 | -0.063 | 24.359

## 76. Re 5M Mach 0.10 (2)
BIGFOIL.COM POLAR EXPORT
NACA65-320 a=0.2
NACA65-320 a=0.2 |  |  |  | Cl Max: | 1.4619 | at alpha= | 20 | deg
XFOIL ncrit=9 |  |  |  | L/D Max: | 149.758 | at alpha= | 4.5 | deg
Re: | 5000000 |  |  | Cd Min: | 0.07149 | at alpha= | 20 | deg
Mach: | 0.1 |  |  | Cl=0 at alpha= | -1.6667 | deg
|  |  |  | @ Cl=0.1, Cd= | 0.0044399
|  |  |  | @ Cl=0.4, Cd= | 0.0045353
|  |  |  | @ Cl=0.6, Cd= | 0.0046907
alpha (deg) | Cl | Cd | Cm | Cl/Cd
-20 | -1.4042 | 0.04234 | -0.0677 | -33.1649
-19.5 | -1.388 | 0.03935 | -0.0671 | -35.2732
-19 | -1.368 | 0.03666 | -0.0665 | -37.3159
-18.5 | -1.3463 | 0.03418 | -0.0658 | -39.3885
-18 | -1.3226 | 0.0319 | -0.065 | -41.4608
-17.5 | -1.2972 | 0.02983 | -0.0641 | -43.4864
-17 | -1.2688 | 0.02804 | -0.0632 | -45.2496
-16.5 | -1.2416 | 0.02623 | -0.0619 | -47.3351
-16 | -1.2131 | 0.02457 | -0.0607 | -49.3732
-15.5 | -1.1815 | 0.02316 | -0.0595 | -51.0147
-14.5 | -1.1308 | 0.01982 | -0.0555 | -57.0535
-14 | -1.1011 | 0.01849 | -0.0535 | -59.5511
-13.5 | -1.0701 | 0.01726 | -0.0516 | -61.9988
-13 | -1.0368 | 0.01621 | -0.0497 | -63.9605
-12.5 | -1.0028 | 0.01521 | -0.0477 | -65.9303
-11.5 | -0.9328 | 0.01349 | -0.0435 | -69.1475
-11 | -0.8957 | 0.0128 | -0.0415 | -69.9766
-10.5 | -0.8587 | 0.01215 | -0.0393 | -70.6749
-10 | -0.8261 | 0.01142 | -0.0362 | -72.338
-9.5 | -0.7927 | 0.01082 | -0.0329 | -73.2625
-9 | -0.7599 | 0.01038 | -0.0291 | -73.2081
-8.5 | -0.7175 | 0.01004 | -0.0271 | -71.4641
-8 | -0.6695 | 0.00972 | -0.0261 | -68.8786
-7.5 | -0.6199 | 0.00939 | -0.0254 | -66.017
-7 | -0.5701 | 0.00904 | -0.0247 | -63.0642
-6.5 | -0.5177 | 0.00876 | -0.0245 | -59.0982
-6 | -0.4636 | 0.0085 | -0.0246 | -54.5412
-5.5 | -0.4099 | 0.00821 | -0.0246 | -49.9269
-5 | -0.3549 | 0.00798 | -0.0249 | -44.4737
-4.5 | -0.3 | 0.00771 | -0.0252 | -38.9105
-4 | -0.2465 | 0.0073 | -0.0252 | -33.7671
-3.5 | -0.1931 | 0.00685 | -0.0253 | -28.1898
-3 | -0.14 | 0.00636 | -0.0253 | -22.0126
-2.5 | -0.0921 | 0.00538 | -0.0247 | -17.119
-2 | -0.0396 | 0.00462 | -0.0248 | -8.5714
-1.5 | 0.0198 | 0.00447 | -0.0259 | 4.4295
-1 | 0.0801 | 0.00443 | -0.0271 | 18.0813
-0.5 | 0.1407 | 0.00446 | -0.0284 | 31.5471
0 | 0.2017 | 0.00443 | -0.0298 | 45.5305
0.5 | 0.2625 | 0.00445 | -0.0311 | 58.9888
1 | 0.3229 | 0.00451 | -0.0324 | 71.5965
1.5 | 0.3841 | 0.00453 | -0.0338 | 84.7903
2 | 0.4445 | 0.00455 | -0.0351 | 97.6923
2.5 | 0.5045 | 0.00462 | -0.0363 | 109.1991
3 | 0.5653 | 0.00465 | -0.0376 | 121.5699
3.5 | 0.625 | 0.00472 | -0.0388 | 132.4153
4 | 0.6844 | 0.0048 | -0.04 | 142.5833
4.5 | 0.7428 | 0.00496 | -0.041 | 149.7581
5 | 0.7937 | 0.0055 | -0.0407 | 144.3091
5.5 | 0.8372 | 0.00633 | -0.0392 | 132.2591
6 | 0.8783 | 0.00713 | -0.0373 | 123.1837
6.5 | 0.9157 | 0.00788 | -0.0346 | 116.2056
7.5 | 0.9484 | 0.00964 | -0.0217 | 98.3817
8.5 | 0.9716 | 0.01244 | -0.0097 | 78.1029
9 | 0.9869 | 0.01407 | -0.005 | 70.1421
9.5 | 1.0026 | 0.01584 | -0.0009 | 63.2955
10 | 1.023 | 0.01752 | 0.0024 | 58.3904
10.5 | 1.0496 | 0.019 | 0.0048 | 55.2421
11.5 | 1.103 | 0.02213 | 0.009 | 49.8418
12 | 1.1272 | 0.02396 | 0.011 | 47.0451
12.5 | 1.1542 | 0.02571 | 0.0126 | 44.893
13 | 1.1809 | 0.0275 | 0.0142 | 42.9418
13.5 | 1.2043 | 0.02953 | 0.0159 | 40.7823
14 | 1.2241 | 0.03165 | 0.018 | 38.6761
14.5 | 1.301 | 0.03434 | 0.008 | 37.8858
15.5 | 1.3418 | 0.03939 | 0.0109 | 34.0645
16 | 1.3593 | 0.04239 | 0.0119 | 32.0665
16.5 | 1.376 | 0.04545 | 0.013 | 30.275
17 | 1.3952 | 0.04821 | 0.0139 | 28.9401
17.5 | 1.4104 | 0.05145 | 0.0148 | 27.413
18 | 1.4239 | 0.05486 | 0.0157 | 25.9552
18.5 | 1.4354 | 0.05854 | 0.0163 | 24.52
19 | 1.4476 | 0.06234 | 0.0166 | 23.221
19.5 | 1.4536 | 0.06692 | 0.0167 | 21.7215
20 | 1.4619 | 0.07149 | 0.0163 | 20.449

## 77. Re 5M Mach 0.25 (1)
BIGFOIL.COM POLAR EXPORT
NACA65-320 a=0.2
NACA65-320 a=0.2 |  |  |  | Cl Max: | 1.507 | at alpha= | 13.5 | deg
JavaFoil+Calcfoil stall+Eppler ext transition |  |  |  | L/D Max: | 119.285 | at alpha= | 4 | deg
Re: | 5000000 |  |  | Cd Min: | 0.00508 | at alpha= | -3 | deg
Mach: | 0.25 |  |  | Cl=0 at alpha= | -1.6615 | deg
|  |  |  | @ Cl=0.1, Cd= | 0.0051386
|  |  |  | @ Cl=0.4, Cd= | 0.0054531
|  |  |  | @ Cl=0.6, Cd= | 0.00534
alpha (deg) | Cl | Cd | Cm | Cl/Cd
-18.5 | -0.699 | 0.15947 | 0.006 | -4.386
-18 | -0.748 | 0.14889 | 0.005 | -5.025
-17.5 | -0.793 | 0.13988 | 0.005 | -5.671
-17 | -0.834 | 0.13164 | 0.004 | -6.333
-16.5 | -0.871 | 0.12068 | 0.004 | -7.219
-16 | -0.902 | 0.11321 | 0.004 | -7.971
-15.5 | -0.93 | 0.10406 | 0.003 | -8.937
-15 | -0.956 | 0.0933 | 0.003 | -10.243
-14.5 | -0.995 | 0.07245 | 0.003 | -13.739
-14 | -1.127 | 0.02283 | 0.002 | -49.389
-13.5 | -1.132 | 0.02097 | 0.001 | -53.988
-13 | -1.124 | 0.01954 | 0 | -57.535
-12.5 | -1.107 | 0.01834 | -0.001 | -60.382
-12 | -1.086 | 0.01714 | -0.002 | -63.335
-11.5 | -1.059 | 0.01616 | -0.003 | -65.558
-11 | -1.028 | 0.01519 | -0.004 | -67.71
-10.5 | -0.994 | 0.01419 | -0.005 | -70.066
-10 | -0.955 | 0.01354 | -0.006 | -70.538
-9.5 | -0.913 | 0.01289 | -0.007 | -70.807
-9 | -0.867 | 0.01226 | -0.008 | -70.76
-8.5 | -0.819 | 0.01172 | -0.009 | -69.91
-8 | -0.769 | 0.01117 | -0.01 | -68.814
-7.5 | -0.715 | 0.01073 | -0.011 | -66.685
-7 | -0.66 | 0.01031 | -0.012 | -64.062
-6.5 | -0.604 | 0.00993 | -0.013 | -60.762
-6 | -0.545 | 0.00956 | -0.014 | -57.035
-5.5 | -0.485 | 0.00926 | -0.016 | -52.41
-5 | -0.424 | 0.00896 | -0.017 | -47.357
-4.5 | -0.362 | 0.00866 | -0.018 | -41.839
-4 | -0.3 | 0.00842 | -0.019 | -35.612
-3.5 | -0.238 | 0.00512 | -0.02 | -46.397
-3 | -0.173 | 0.00508 | -0.021 | -34.135
-2.5 | -0.109 | 0.00511 | -0.023 | -21.3
-2 | -0.044 | 0.0051 | -0.024 | -8.673
-1.5 | 0.021 | 0.00513 | -0.025 | 4.052
-1 | 0.086 | 0.00513 | -0.026 | 16.736
-0.5 | 0.151 | 0.00517 | -0.027 | 29.188
0 | 0.216 | 0.00518 | -0.028 | 41.661
0.5 | 0.281 | 0.00526 | -0.029 | 53.446
1 | 0.346 | 0.00537 | -0.031 | 64.465
1.5 | 0.411 | 0.00547 | -0.032 | 75.148
2 | 0.476 | 0.00556 | -0.033 | 85.492
2.5 | 0.541 | 0.00569 | -0.034 | 95.013
3 | 0.6 | 0.00534 | -0.035 | 112.253
3.5 | 0.662 | 0.00592 | -0.036 | 111.912
4 | 0.725 | 0.00607 | -0.037 | 119.285
4.5 | 0.784 | 0.00699 | -0.038 | 112.148
5 | 0.844 | 0.00757 | -0.039 | 111.473
5.5 | 0.903 | 0.00813 | -0.04 | 111.051
6 | 0.959 | 0.00889 | -0.041 | 107.87
6.5 | 1.016 | 0.00955 | -0.042 | 106.372
7 | 1.071 | 0.01013 | -0.043 | 105.698
7.5 | 1.125 | 0.01087 | -0.044 | 103.515
8 | 1.17 | 0.01504 | -0.045 | 77.811
8.5 | 1.22 | 0.016 | -0.046 | 76.249
9 | 1.267 | 0.01681 | -0.047 | 75.368
9.5 | 1.311 | 0.01772 | -0.048 | 73.952
10 | 1.351 | 0.01865 | -0.049 | 72.429
10.5 | 1.387 | 0.01966 | -0.05 | 70.569
11 | 1.42 | 0.02077 | -0.051 | 68.355
11.5 | 1.448 | 0.02189 | -0.052 | 66.132
12 | 1.471 | 0.02318 | -0.053 | 63.448
12.5 | 1.488 | 0.02444 | -0.054 | 60.901
13 | 1.501 | 0.02598 | -0.054 | 57.75
13.5 | 1.507 | 0.02763 | -0.055 | 54.543
14 | 1.507 | 0.02958 | -0.056 | 50.947
14.5 | 1.498 | 0.03161 | -0.057 | 47.407
15 | 1.479 | 0.03382 | -0.058 | 43.748
15.5 | 1.453 | 0.03629 | -0.059 | 40.042
16 | 1.419 | 0.03906 | -0.059 | 36.329
16.5 | 1.379 | 0.04164 | -0.06 | 33.106
17 | 1.33 | 0.04518 | -0.061 | 29.444
17.5 | 1.276 | 0.04906 | -0.061 | 26.003
18 | 1.214 | 0.05365 | -0.062 | 22.632
18.5 | 1.142 | 0.05905 | -0.062 | 19.343

## 78. Re 5M Mach 0.25 (2)
BIGFOIL.COM POLAR EXPORT
NACA65-320 a=0.2
NACA65-320 a=0.2 |  |  |  | Cl Max: | 1.4185 | at alpha= | 20 | deg
XFOIL ncrit=9 |  |  |  | L/D Max: | 152.396 | at alpha= | 4.5 | deg
Re: | 5000000 |  |  | Cd Min: | 0.08651 | at alpha= | 20 | deg
Mach: | 0.25 |  |  | Cl=0 at alpha= | -1.6713 | deg
|  |  |  | @ Cl=0.1, Cd= | 0.0045074
|  |  |  | @ Cl=0.4, Cd= | 0.0045915
|  |  |  | @ Cl=0.6, Cd= | 0.0047455
alpha (deg) | Cl | Cd | Cm | Cl/Cd
-20 | -1.3592 | 0.05663 | -0.078 | -24.0014
-19.5 | -1.3489 | 0.052 | -0.0785 | -25.9404
-19 | -1.3343 | 0.04788 | -0.0785 | -27.8676
-18.5 | -1.3212 | 0.04382 | -0.0783 | -30.1506
-17.5 | -1.2783 | 0.03752 | -0.0769 | -34.0698
-17 | -1.2512 | 0.03499 | -0.076 | -35.7588
-16.5 | -1.2272 | 0.03234 | -0.0747 | -37.9468
-16 | -1.2002 | 0.03004 | -0.0733 | -39.9534
-15.5 | -1.1677 | 0.02817 | -0.072 | -41.4519
-15 | -1.1426 | 0.02595 | -0.0701 | -44.0308
-14.5 | -1.1141 | 0.02404 | -0.0681 | -46.3436
-14 | -1.0891 | 0.02205 | -0.0657 | -49.3923
-13.5 | -1.0612 | 0.02033 | -0.0632 | -52.1987
-13 | -1.029 | 0.01888 | -0.0609 | -54.5021
-12.5 | -0.9955 | 0.01758 | -0.0586 | -56.6268
-12 | -0.9606 | 0.01639 | -0.0562 | -58.6089
-11.5 | -0.9265 | 0.01523 | -0.0537 | -60.8339
-11 | -0.889 | 0.0143 | -0.0513 | -62.1678
-10.5 | -0.8514 | 0.01341 | -0.0489 | -63.4899
-10 | -0.8132 | 0.01263 | -0.0464 | -64.3864
-9.5 | -0.78 | 0.01173 | -0.043 | -66.4962
-9 | -0.7437 | 0.01103 | -0.0399 | -67.4252
-8.5 | -0.7075 | 0.01046 | -0.0364 | -67.6386
-8 | -0.6725 | 0.01006 | -0.0324 | -66.8489
-7.5 | -0.6268 | 0.0097 | -0.0303 | -64.6186
-7 | -0.5778 | 0.00934 | -0.0289 | -61.863
-6.5 | -0.5262 | 0.00898 | -0.0279 | -58.5969
-6 | -0.472 | 0.00869 | -0.0275 | -54.3153
-5.5 | -0.4172 | 0.00841 | -0.0272 | -49.6076
-5 | -0.3612 | 0.00816 | -0.0271 | -44.2647
-4.5 | -0.3046 | 0.00788 | -0.0272 | -38.6548
-4 | -0.2495 | 0.0075 | -0.0271 | -33.2667
-3.5 | -0.1955 | 0.00704 | -0.0269 | -27.7699
-3 | -0.1417 | 0.00653 | -0.0267 | -21.6998
-2.5 | -0.0926 | 0.00553 | -0.026 | -16.745
-2 | -0.0405 | 0.00465 | -0.0257 | -8.7097
-1.5 | 0.0211 | 0.00453 | -0.0268 | 4.6578
-1 | 0.0834 | 0.00451 | -0.028 | 18.4922
-0.5 | 0.1463 | 0.0045 | -0.0294 | 32.5111
0 | 0.2095 | 0.00449 | -0.0308 | 46.6592
0.5 | 0.2721 | 0.00452 | -0.0321 | 60.1991
1 | 0.3349 | 0.00456 | -0.0335 | 73.443
1.5 | 0.3981 | 0.00459 | -0.0349 | 86.732
2 | 0.4605 | 0.00464 | -0.0362 | 99.2457
2.5 | 0.523 | 0.00468 | -0.0375 | 111.7521
3 | 0.5857 | 0.00472 | -0.0388 | 124.089
3.5 | 0.6475 | 0.00483 | -0.0399 | 134.058
4 | 0.7093 | 0.00489 | -0.0411 | 145.0511
4.5 | 0.7696 | 0.00505 | -0.0419 | 152.396
5 | 0.8219 | 0.0056 | -0.0414 | 146.7679
5.5 | 0.8637 | 0.00649 | -0.0392 | 133.0817
6 | 0.9026 | 0.00732 | -0.0364 | 123.306
6.5 | 0.9326 | 0.00816 | -0.0319 | 114.2892
7 | 0.9417 | 0.00902 | -0.0235 | 104.4013
8 | 0.9524 | 0.01224 | -0.0089 | 77.8105
8.5 | 0.9631 | 0.01415 | -0.0034 | 68.0636
9 | 0.9752 | 0.01622 | 0.0014 | 60.1233
9.5 | 0.9894 | 0.01833 | 0.0056 | 53.9771
10 | 1.0101 | 0.02027 | 0.0088 | 49.8323
10.5 | 1.037 | 0.02203 | 0.0111 | 47.0722
11 | 1.0636 | 0.02386 | 0.0133 | 44.5767
11.5 | 1.0918 | 0.0257 | 0.0153 | 42.4825
12 | 1.1174 | 0.02777 | 0.0172 | 40.2377
12.5 | 1.1443 | 0.02985 | 0.0189 | 38.335
13 | 1.1697 | 0.0321 | 0.0205 | 36.4393
13.5 | 1.1917 | 0.0346 | 0.0223 | 34.4422
14 | 1.2161 | 0.03684 | 0.024 | 33.0103
14.5 | 1.2792 | 0.04019 | 0.0166 | 31.8288
15 | 1.3053 | 0.04338 | 0.0166 | 30.0899
15.5 | 1.3223 | 0.0466 | 0.0181 | 28.3755
16 | 1.3383 | 0.04994 | 0.0195 | 26.7982
16.5 | 1.3544 | 0.05341 | 0.0206 | 25.3585
17 | 1.3686 | 0.05705 | 0.0217 | 23.9895
17.5 | 1.3809 | 0.06105 | 0.0225 | 22.6192
18 | 1.3933 | 0.06522 | 0.023 | 21.3631
18.5 | 1.3988 | 0.07024 | 0.0231 | 19.9146
19 | 1.4052 | 0.07546 | 0.0226 | 18.6218
19.5 | 1.4127 | 0.08079 | 0.0218 | 17.4861
20 | 1.4185 | 0.08651 | 0.0206 | 16.3969

## 79. Re 5M Mach 0.50 (1)
BIGFOIL.COM POLAR EXPORT
NACA65-320 a=0.2
NACA65-320 a=0.2 |  |  |  | Cl Max: | 1.331 | at alpha= | 9.5 | deg
JavaFoil+Calcfoil stall+Eppler ext transition |  |  |  | L/D Max: | 112.305 | at alpha= | 4 | deg
Re: | 5000000 |  |  | Cd Min: | 0.00539 | at alpha= | -3 | deg
Mach: | 0.5 |  |  | Cl=0 at alpha= | -1.6597 | deg
|  |  |  | @ Cl=0.1, Cd= | 0.0054911
|  |  |  | @ Cl=0.4, Cd= | 0.0057638
|  |  |  | @ Cl=0.6, Cd= | 0.0062188
alpha (deg) | Cl | Cd | Cm | Cl/Cd
-20 | -1.047 | 0.17866 | 0.009 | -5.859
-19.5 | -1.024 | 0.15548 | 0.009 | -6.585
-19 | -0.992 | 0.15198 | 0.008 | -6.526
-18.5 | -0.961 | 0.14872 | 0.007 | -6.461
-18 | -0.933 | 0.14083 | 0.006 | -6.624
-17.5 | -0.905 | 0.1384 | 0.006 | -6.537
-17 | -0.878 | 0.13533 | 0.005 | -6.489
-16.5 | -0.847 | 0.12907 | 0.004 | -6.563
-16 | -0.819 | 0.12452 | 0.004 | -6.575
-15.5 | -0.791 | 0.11636 | 0.003 | -6.795
-15 | -0.764 | 0.11562 | 0.003 | -6.61
-14.5 | -0.734 | 0.11012 | 0.002 | -6.663
-14 | -0.705 | 0.1059 | 0.001 | -6.655
-13.5 | -0.677 | 0.10088 | 0.001 | -6.709
-13 | -0.649 | 0.09715 | 0 | -6.677
-12.5 | -0.62 | 0.09322 | 0 | -6.653
-12 | -0.592 | 0.08696 | -0.001 | -6.802
-11.5 | -0.563 | 0.07827 | -0.001 | -7.199
-11 | -0.537 | 0.07061 | -0.002 | -7.603
-10.5 | -0.507 | 0.07506 | -0.003 | -6.755
-10 | -0.477 | 0.0801 | -0.003 | -5.956
-9.5 | -0.575 | 0.06223 | -0.004 | -9.237
-9 | -0.807 | 0.01676 | -0.009 | -48.157
-8.5 | -0.815 | 0.01502 | -0.01 | -54.3
-8 | -0.793 | 0.01399 | -0.011 | -56.684
-7.5 | -0.755 | 0.01309 | -0.012 | -57.689
-7 | -0.707 | 0.01241 | -0.013 | -57.023
-6.5 | -0.653 | 0.01176 | -0.015 | -55.542
-6 | -0.594 | 0.01119 | -0.016 | -53.102
-5.5 | -0.531 | 0.01066 | -0.017 | -49.802
-5 | -0.466 | 0.0102 | -0.018 | -45.65
-4.5 | -0.399 | 0.00976 | -0.02 | -40.855
-4 | -0.331 | 0.00938 | -0.021 | -35.246
-3.5 | -0.262 | 0.00893 | -0.022 | -29.287
-3 | -0.193 | 0.00539 | -0.024 | -35.93
-2.5 | -0.122 | 0.0054 | -0.025 | -22.522
-2 | -0.049 | 0.00544 | -0.026 | -9.086
-1.5 | 0.023 | 0.00543 | -0.028 | 4.277
-1 | 0.096 | 0.00549 | -0.029 | 17.458
-0.5 | 0.169 | 0.00551 | -0.03 | 30.572
0 | 0.241 | 0.00562 | -0.032 | 42.912
0.5 | 0.312 | 0.00565 | -0.033 | 55.259
1 | 0.384 | 0.00573 | -0.034 | 67.028
1.5 | 0.455 | 0.00588 | -0.035 | 77.402
2 | 0.526 | 0.00599 | -0.036 | 87.817
2.5 | 0.597 | 0.00621 | -0.038 | 96.09
3 | 0.662 | 0.0064 | -0.039 | 103.441
3.5 | 0.731 | 0.00664 | -0.04 | 110.193
4 | 0.799 | 0.00712 | -0.041 | 112.305
4.5 | 0.864 | 0.00846 | -0.042 | 102.04
5 | 0.93 | 0.00919 | -0.043 | 101.15
5.5 | 0.993 | 0.01021 | -0.044 | 97.281
6 | 1.054 | 0.01116 | -0.045 | 94.498
6.5 | 1.113 | 0.01196 | -0.047 | 93.1
7 | 1.169 | 0.01297 | -0.048 | 90.12
7.5 | 1.213 | 0.01859 | -0.048 | 65.265
8 | 1.26 | 0.01982 | -0.05 | 63.578
8.5 | 1.3 | 0.02113 | -0.051 | 61.502
9 | 1.326 | 0.0227 | -0.052 | 58.392
9.5 | 1.331 | 0.02444 | -0.053 | 54.435
10 | 1.301 | 0.02648 | -0.054 | 49.138
10.5 | 1.18 | 0.02957 | -0.055 | 39.891
11 | 0.838 | 0.03384 | -0.055 | 24.77
11.5 | 0.871 | 0.0344 | -0.057 | 25.325
12 | 0.892 | 0.04065 | -0.057 | 21.936
12.5 | 0.933 | 0.03791 | -0.059 | 24.602
13 | 0.96 | 0.04215 | -0.059 | 22.77
13.5 | 0.863 | 0.10151 | -0.037 | 8.506
14 | 0.886 | 0.10524 | -0.033 | 8.415
14.5 | 0.917 | 0.11085 | -0.037 | 8.268

## 80. Re 5M Mach 0.50 (2)
BIGFOIL.COM POLAR EXPORT
NACA65-320 a=0.2
NACA65-320 a=0.2 |  |  |  | Cl Max: | 1.1849 | at alpha= | 15.5 | deg
XFOIL ncrit=9 |  |  |  | L/D Max: | 158.925 | at alpha= | 4.5 | deg
Re: | 5000000 |  |  | Cd Min: | 0.18163 | at alpha= | 20 | deg
Mach: | 0.5 |  |  | Cl=0 at alpha= | -1.6874 | deg
|  |  |  | @ Cl=0.1, Cd= | 0.0047401
|  |  |  | @ Cl=0.4, Cd= | 0.004881
|  |  |  | @ Cl=0.6, Cd= | 0.0050444
alpha (deg) | Cl | Cd | Cm | Cl/Cd
-16.5 | -0.506 | 0.14944 | -0.0381 | -3.386
-16 | -0.557 | 0.12948 | -0.0506 | -4.3018
-15.5 | -0.5623 | 0.11847 | -0.0577 | -4.7463
-15 | -0.6142 | 0.1007 | -0.0695 | -6.0993
-14.5 | -0.6347 | 0.08734 | -0.0785 | -7.267
-14 | -0.6613 | 0.07415 | -0.0877 | -8.9184
-13.5 | -0.6934 | 0.06231 | -0.0948 | -11.1282
-13 | -0.7256 | 0.05217 | -0.099 | -13.9084
-12.5 | -0.759 | 0.04329 | -0.1005 | -17.5329
-12 | -0.7787 | 0.0364 | -0.0994 | -21.3929
-11.5 | -0.7903 | 0.0308 | -0.0964 | -25.6591
-11 | -0.7826 | 0.02686 | -0.0925 | -29.1363
-10.5 | -0.7627 | 0.02386 | -0.0884 | -31.9656
-10 | -0.744 | 0.02112 | -0.0837 | -35.2273
-9.5 | -0.718 | 0.01888 | -0.0791 | -38.0297
-9 | -0.6855 | 0.01702 | -0.0749 | -40.2761
-8.5 | -0.6509 | 0.01538 | -0.0707 | -42.3212
-8 | -0.6115 | 0.01403 | -0.0668 | -43.5852
-7.5 | -0.5711 | 0.01279 | -0.063 | -44.6521
-7 | -0.5287 | 0.01174 | -0.0593 | -45.0341
-6.5 | -0.4856 | 0.01086 | -0.0556 | -44.7145
-6 | -0.445 | 0.01001 | -0.0514 | -44.4555
-5.5 | -0.4029 | 0.00936 | -0.047 | -43.0449
-5 | -0.3631 | 0.009 | -0.0419 | -40.3444
-4.5 | -0.3092 | 0.00865 | -0.0395 | -35.7457
-4 | -0.2507 | 0.00831 | -0.038 | -30.1685
-3.5 | -0.1942 | 0.00784 | -0.0363 | -24.7704
-3 | -0.1401 | 0.00722 | -0.0345 | -19.4044
-2.5 | -0.0908 | 0.00627 | -0.0321 | -14.4817
-2 | -0.0447 | 0.0049 | -0.0295 | -9.1224
-1.5 | 0.0268 | 0.00478 | -0.0307 | 5.6067
-1 | 0.0991 | 0.00474 | -0.0321 | 20.9072
-0.5 | 0.1712 | 0.00475 | -0.0335 | 36.0421
0 | 0.2432 | 0.0048 | -0.035 | 50.6667
0.5 | 0.3163 | 0.00482 | -0.0366 | 65.6224
1 | 0.3888 | 0.00487 | -0.0381 | 79.8357
1.5 | 0.4599 | 0.00494 | -0.0394 | 93.0972
2 | 0.5327 | 0.00496 | -0.0408 | 107.3992
2.5 | 0.6045 | 0.00505 | -0.042 | 119.703
3 | 0.6762 | 0.00515 | -0.0431 | 131.301
3.5 | 0.7479 | 0.00522 | -0.0441 | 143.2759
4 | 0.8184 | 0.00536 | -0.0447 | 152.6866
4.5 | 0.8868 | 0.00558 | -0.0448 | 158.9247
5 | 0.9421 | 0.00609 | -0.0426 | 154.6962
5.5 | 0.9552 | 0.00718 | -0.0331 | 133.0362
6.5 | 0.9539 | 0.01055 | -0.0126 | 90.4171
7 | 0.952 | 0.0131 | -0.0042 | 72.6718
7.5 | 0.9496 | 0.016 | 0.0034 | 59.35
8 | 0.9367 | 0.01961 | 0.0111 | 47.7664
8.5 | 0.9276 | 0.02342 | 0.0176 | 39.6072
9 | 0.9312 | 0.02699 | 0.0223 | 34.5017
9.5 | 0.9381 | 0.03061 | 0.0264 | 30.6468
10 | 0.9635 | 0.03346 | 0.029 | 28.7956
10.5 | 0.992 | 0.03625 | 0.0312 | 27.3655
11 | 1.0222 | 0.03908 | 0.0333 | 26.1566
11.5 | 1.0503 | 0.04217 | 0.0352 | 24.9063
12 | 1.0778 | 0.0455 | 0.037 | 23.6879
12.5 | 1.1029 | 0.04911 | 0.0386 | 22.4577
13 | 1.1245 | 0.05318 | 0.04 | 21.1452
13.5 | 1.1422 | 0.05774 | 0.0412 | 19.7818
14 | 1.1588 | 0.06261 | 0.042 | 18.5082
14.5 | 1.1685 | 0.06826 | 0.0425 | 17.1184
15 | 1.1706 | 0.07468 | 0.0425 | 15.6749
15.5 | 1.1849 | 0.08379 | 0.0361 | 14.1413
16.5 | 1.1544 | 0.10079 | 0.0334 | 11.4535
17 | 1.1378 | 0.11094 | 0.0293 | 10.256
17.5 | 1.1166 | 0.12207 | 0.0238 | 9.1472
18 | 1.0959 | 0.13368 | 0.0174 | 8.1979
18.5 | 1.0778 | 0.14535 | 0.0103 | 7.4152
19 | 1.0604 | 0.15736 | 0.0026 | 6.7387
19.5 | 1.0441 | 0.16962 | -0.0055 | 6.1555
20 | 1.0314 | 0.18163 | -0.0137 | 5.6786

## 81. Re 6M Mach 0.00 (1)
BIGFOIL.COM POLAR EXPORT
NACA65-320 a=0.2
NACA65-320 a=0.2 |  |  |  | Cl Max: | 1.588 | at alpha= | 15.5 | deg
JavaFoil+Calcfoil stall+Eppler ext transition |  |  |  | L/D Max: | 112.644 | at alpha= | 5 | deg
Re: | 6000000 |  |  | Cd Min: | 0.00491 | at alpha= | -2.5 | deg
Mach: | 0 |  |  | Cl=0 at alpha= | -1.6587 | deg
|  |  |  | @ Cl=0.1, Cd= | 0.0049846
|  |  |  | @ Cl=0.4, Cd= | 0.0052332
|  |  |  | @ Cl=0.6, Cd= | 0.0056505
alpha (deg) | Cl | Cd | Cm | Cl/Cd
-20 | -0.995 | 0.14549 | 0.008 | -6.836
-19.5 | -1.013 | 0.13643 | 0.008 | -7.428
-19 | -1.03 | 0.1287 | 0.008 | -8.003
-18.5 | -1.047 | 0.11897 | 0.007 | -8.801
-18 | -1.068 | 0.10548 | 0.007 | -10.125
-17.5 | -1.104 | 0.08269 | 0.007 | -13.349
-17 | -1.161 | 0.05334 | 0.007 | -21.769
-16.5 | -1.2 | 0.03722 | 0.006 | -32.224
-16 | -1.212 | 0.03175 | 0.006 | -38.153
-15.5 | -1.232 | 0.02304 | 0.005 | -53.502
-15 | -1.229 | 0.02123 | 0.004 | -57.891
-14.5 | -1.221 | 0.01992 | 0.003 | -61.267
-14 | -1.208 | 0.01876 | 0.002 | -64.379
-13.5 | -1.191 | 0.01756 | 0.001 | -67.835
-13 | -1.167 | 0.01672 | 0 | -69.788
-12.5 | -1.138 | 0.01576 | -0.001 | -72.178
-12 | -1.105 | 0.01487 | -0.002 | -74.325
-11.5 | -1.07 | 0.01399 | -0.002 | -76.517
-11 | -1.032 | 0.01329 | -0.003 | -77.698
-10.5 | -0.992 | 0.0127 | -0.004 | -78.062
-10 | -0.948 | 0.0121 | -0.006 | -78.349
-9.5 | -0.903 | 0.01159 | -0.007 | -77.888
-9 | -0.855 | 0.0111 | -0.008 | -77.066
-8.5 | -0.805 | 0.01064 | -0.009 | -75.663
-8 | -0.754 | 0.01026 | -0.01 | -73.416
-7.5 | -0.7 | 0.00986 | -0.011 | -71.03
-7 | -0.645 | 0.00953 | -0.012 | -67.693
-6.5 | -0.589 | 0.00926 | -0.013 | -63.622
-6 | -0.532 | 0.00893 | -0.014 | -59.536
-5.5 | -0.473 | 0.00865 | -0.015 | -54.624
-5 | -0.413 | 0.00751 | -0.016 | -55.024
-4.5 | -0.354 | 0.00825 | -0.017 | -42.88
-4 | -0.292 | 0.00802 | -0.019 | -36.433
-3.5 | -0.23 | 0.005 | -0.02 | -46.056
-3 | -0.168 | 0.00494 | -0.021 | -34.012
-2.5 | -0.105 | 0.00491 | -0.022 | -21.455
-2 | -0.043 | 0.00494 | -0.023 | -8.666
-1.5 | 0.02 | 0.00495 | -0.024 | 4.066
-1 | 0.083 | 0.00499 | -0.025 | 16.659
-0.5 | 0.146 | 0.00497 | -0.026 | 29.364
0 | 0.209 | 0.00504 | -0.027 | 41.477
0.5 | 0.272 | 0.0051 | -0.029 | 53.364
1 | 0.335 | 0.00518 | -0.03 | 64.69
1.5 | 0.398 | 0.00523 | -0.031 | 76.036
2 | 0.461 | 0.00533 | -0.032 | 86.401
2.5 | 0.523 | 0.00545 | -0.033 | 96.095
3 | 0.583 | 0.00561 | -0.034 | 103.955
3.5 | 0.646 | 0.00576 | -0.035 | 112.13
4 | 0.702 | 0.0064 | -0.036 | 109.633
4.5 | 0.761 | 0.00687 | -0.037 | 110.771
5 | 0.82 | 0.00728 | -0.038 | 112.644
5.5 | 0.877 | 0.00787 | -0.039 | 111.5
6 | 0.934 | 0.00845 | -0.04 | 110.529
6.5 | 0.989 | 0.00891 | -0.041 | 111.043
7 | 1.044 | 0.00946 | -0.042 | 110.292
7.5 | 1.096 | 0.01045 | -0.043 | 104.868
8 | 1.143 | 0.01359 | -0.044 | 84.066
8.5 | 1.193 | 0.01438 | -0.045 | 82.929
9 | 1.241 | 0.01508 | -0.046 | 82.313
9.5 | 1.287 | 0.01585 | -0.047 | 81.193
10 | 1.33 | 0.0166 | -0.048 | 80.094
10.5 | 1.37 | 0.01743 | -0.049 | 78.619
11 | 1.408 | 0.01832 | -0.049 | 76.851
11.5 | 1.443 | 0.01928 | -0.05 | 74.826
12 | 1.474 | 0.0203 | -0.051 | 72.628
12.5 | 1.503 | 0.02136 | -0.052 | 70.347
13 | 1.528 | 0.02245 | -0.053 | 68.043
13.5 | 1.549 | 0.0237 | -0.054 | 65.362
14 | 1.567 | 0.02491 | -0.055 | 62.903
14.5 | 1.579 | 0.02657 | -0.056 | 59.435
15 | 1.585 | 0.02816 | -0.056 | 56.302
15.5 | 1.588 | 0.0296 | -0.057 | 53.644
16 | 1.585 | 0.03174 | -0.058 | 49.949
16.5 | 1.579 | 0.03372 | -0.059 | 46.826
17 | 1.57 | 0.0357 | -0.06 | 43.967
17.5 | 1.556 | 0.03805 | -0.06 | 40.9
18 | 1.54 | 0.04034 | -0.061 | 38.166
18.5 | 1.518 | 0.04278 | -0.062 | 35.471
19 | 1.491 | 0.04582 | -0.062 | 32.54
19.5 | 1.462 | 0.04869 | -0.063 | 30.021
20 | 1.43 | 0.05228 | -0.064 | 27.348

## 82. Re 6M Mach 0.00 (2)
BIGFOIL.COM POLAR EXPORT
NACA65-320 a=0.2
NACA65-320 a=0.2 |  |  |  | Cl Max: | 1.4968 | at alpha= | 20 | deg
XFOIL ncrit=9 |  |  |  | L/D Max: | 149.776 | at alpha= | 4.5 | deg
Re: | 6000000 |  |  | Cd Min: | 0.06617 | at alpha= | 20 | deg
Mach: | 0 |  |  | Cl=0 at alpha= | -1.6725 | deg
|  |  |  | @ Cl=0.1, Cd= | 0.0042631
|  |  |  | @ Cl=0.4, Cd= | 0.0043609
|  |  |  | @ Cl=0.6, Cd= | 0.0045202
alpha (deg) | Cl | Cd | Cm | Cl/Cd
-20 | -1.4313 | 0.03849 | -0.0645 | -37.1863
-19.5 | -1.4127 | 0.03582 | -0.0639 | -39.4389
-19 | -1.3932 | 0.03329 | -0.0631 | -41.8504
-18.5 | -1.3712 | 0.03101 | -0.0623 | -44.218
-18 | -1.3478 | 0.0289 | -0.0613 | -46.6367
-17.5 | -1.3226 | 0.027 | -0.0603 | -48.9852
-17 | -1.2945 | 0.02534 | -0.0592 | -51.0852
-16.5 | -1.2663 | 0.02375 | -0.058 | -53.3179
-16 | -1.2373 | 0.02228 | -0.0566 | -55.5341
-15.5 | -1.2064 | 0.02098 | -0.0553 | -57.5024
-15 | -1.1765 | 0.01963 | -0.0537 | -59.9338
-14 | -1.1155 | 0.01718 | -0.0501 | -64.9302
-13.5 | -1.0851 | 0.01603 | -0.048 | -67.6918
-13 | -1.0537 | 0.01496 | -0.0458 | -70.4345
-12.5 | -1.0204 | 0.01406 | -0.0437 | -72.5747
-12 | -0.9853 | 0.01326 | -0.0417 | -74.3062
-11.5 | -0.9504 | 0.01253 | -0.0394 | -75.85
-11 | -0.9139 | 0.0119 | -0.0372 | -76.7983
-10.5 | -0.8773 | 0.01134 | -0.0348 | -77.3633
-10 | -0.8398 | 0.01087 | -0.0324 | -77.2585
-9.5 | -0.8106 | 0.01033 | -0.0282 | -78.4705
-9 | -0.7714 | 0.00996 | -0.0257 | -77.4498
-8.5 | -0.7249 | 0.0096 | -0.0245 | -75.5104
-8 | -0.6754 | 0.00929 | -0.0239 | -72.7018
-7.5 | -0.6243 | 0.00901 | -0.0236 | -69.2897
-7 | -0.573 | 0.00871 | -0.0233 | -65.7865
-6.5 | -0.5202 | 0.00841 | -0.0232 | -61.8549
-6 | -0.4659 | 0.00817 | -0.0235 | -57.0257
-5.5 | -0.4116 | 0.00794 | -0.0237 | -51.8388
-5 | -0.3562 | 0.00771 | -0.0241 | -46.1997
-4.5 | -0.3008 | 0.00745 | -0.0245 | -40.3758
-4 | -0.2466 | 0.0071 | -0.0247 | -34.7324
-3.5 | -0.1924 | 0.00674 | -0.025 | -28.546
-3 | -0.1386 | 0.0063 | -0.0252 | -22
-2.5 | -0.0865 | 0.00562 | -0.0253 | -15.3915
-2 | -0.0376 | 0.0046 | -0.0249 | -8.1739
-1.5 | 0.0198 | 0.00432 | -0.0258 | 4.5833
-1 | 0.0796 | 0.00428 | -0.027 | 18.5981
-0.5 | 0.1401 | 0.00423 | -0.0283 | 33.1206
0 | 0.2009 | 0.00426 | -0.0297 | 47.1596
0.5 | 0.261 | 0.00429 | -0.031 | 60.8392
1 | 0.3217 | 0.00429 | -0.0323 | 74.9883
1.5 | 0.3821 | 0.00434 | -0.0337 | 88.0415
2 | 0.4422 | 0.00441 | -0.035 | 100.2721
2.5 | 0.5026 | 0.00441 | -0.0363 | 113.9683
3 | 0.5625 | 0.00447 | -0.0376 | 125.8389
3.5 | 0.6222 | 0.00455 | -0.0389 | 136.7473
4 | 0.6807 | 0.00467 | -0.04 | 145.7602
4.5 | 0.7369 | 0.00492 | -0.0406 | 149.7764
5 | 0.7846 | 0.00565 | -0.0399 | 138.8673
5.5 | 0.8286 | 0.00643 | -0.0386 | 128.8647
6 | 0.8707 | 0.00716 | -0.0369 | 121.6061
6.5 | 0.9094 | 0.00787 | -0.0346 | 115.5527
7 | 0.9391 | 0.00865 | -0.0306 | 108.5665
7.5 | 0.9451 | 0.00955 | -0.0222 | 98.9634
8 | 0.9566 | 0.01076 | -0.0158 | 88.9033
8.5 | 0.9747 | 0.01203 | -0.0111 | 81.0224
9 | 0.9927 | 0.01346 | -0.0067 | 73.7519
9.5 | 1.0115 | 0.01502 | -0.0028 | 67.3435
10 | 1.0367 | 0.01641 | 0 | 63.1749
10.5 | 1.0648 | 0.01773 | 0.0023 | 60.0564
11 | 1.0918 | 0.01916 | 0.0045 | 56.9833
11.5 | 1.1192 | 0.02063 | 0.0065 | 54.2511
12 | 1.1452 | 0.02226 | 0.0084 | 51.4465
12.5 | 1.1723 | 0.0239 | 0.0101 | 49.0502
13 | 1.1981 | 0.02567 | 0.0117 | 46.6732
13.5 | 1.221 | 0.02766 | 0.0135 | 44.1432
14 | 1.2472 | 0.02947 | 0.0149 | 42.321
14.5 | 1.2646 | 0.03132 | 0.0177 | 40.3768
15 | 1.36 | 0.03446 | 0.0032 | 39.466
16 | 1.3906 | 0.03966 | 0.0075 | 35.063
16.5 | 1.4121 | 0.04234 | 0.0082 | 33.3514
17 | 1.4331 | 0.045 | 0.0089 | 31.8467
17.5 | 1.4489 | 0.04812 | 0.0097 | 30.1101
18 | 1.4625 | 0.05142 | 0.0107 | 28.4422
18.5 | 1.4703 | 0.05504 | 0.012 | 26.7133
19 | 1.4776 | 0.05857 | 0.0135 | 25.2279
19.5 | 1.4871 | 0.06224 | 0.0143 | 23.893
20 | 1.4968 | 0.06617 | 0.0146 | 22.6205

## 83. Re 6M Mach 0.10 (1)
BIGFOIL.COM POLAR EXPORT
NACA65-320 a=0.2
NACA65-320 a=0.2 |  |  |  | Cl Max: | 1.575 | at alpha= | 15 | deg
JavaFoil+Calcfoil stall+Eppler ext transition |  |  |  | L/D Max: | 112.11 | at alpha= | 5 | deg
Re: | 6000000 |  |  | Cd Min: | 0.00495 | at alpha= | -3 | deg
Mach: | 0.1 |  |  | Cl=0 at alpha= | -1.6587 | deg
|  |  |  | @ Cl=0.1, Cd= | 0.004968
|  |  |  | @ Cl=0.4, Cd= | 0.00529
|  |  |  | @ Cl=0.6, Cd= | 0.0056978
alpha (deg) | Cl | Cd | Cm | Cl/Cd
-19.5 | -0.967 | 0.14401 | 0.008 | -6.716
-19 | -0.987 | 0.13574 | 0.007 | -7.275
-18.5 | -1.006 | 0.12728 | 0.007 | -7.906
-18 | -1.028 | 0.1151 | 0.007 | -8.928
-17.5 | -1.045 | 0.10585 | 0.006 | -9.87
-17 | -1.087 | 0.07944 | 0.006 | -13.681
-16.5 | -1.166 | 0.04212 | 0.006 | -27.686
-16 | -1.187 | 0.03424 | 0.006 | -34.659
-15.5 | -1.196 | 0.03016 | 0.005 | -39.636
-15 | -1.198 | 0.02727 | 0.004 | -43.91
-14.5 | -1.21 | 0.0205 | 0.003 | -59.001
-14 | -1.2 | 0.01915 | 0.002 | -62.669
-13.5 | -1.186 | 0.01795 | 0.001 | -66.054
-13 | -1.163 | 0.017 | 0 | -68.422
-12.5 | -1.135 | 0.01605 | -0.001 | -70.715
-12 | -1.104 | 0.01507 | -0.002 | -73.287
-11.5 | -1.07 | 0.01426 | -0.003 | -75.017
-11 | -1.033 | 0.01344 | -0.004 | -76.864
-10.5 | -0.993 | 0.01282 | -0.005 | -77.429
-10 | -0.95 | 0.01222 | -0.006 | -77.737
-9.5 | -0.905 | 0.0117 | -0.007 | -77.362
-9 | -0.857 | 0.01119 | -0.008 | -76.587
-8.5 | -0.808 | 0.01074 | -0.009 | -75.239
-8 | -0.756 | 0.01034 | -0.01 | -73.138
-7.5 | -0.703 | 0.00992 | -0.011 | -70.825
-7 | -0.648 | 0.00961 | -0.012 | -67.405
-6.5 | -0.591 | 0.0093 | -0.013 | -63.611
-6 | -0.534 | 0.00896 | -0.014 | -59.581
-5.5 | -0.475 | 0.00871 | -0.015 | -54.469
-5 | -0.415 | 0.00842 | -0.016 | -49.288
-4.5 | -0.356 | 0.00837 | -0.017 | -42.485
-4 | -0.294 | 0.008 | -0.019 | -36.706
-3.5 | -0.231 | 0.00498 | -0.02 | -46.492
-3 | -0.169 | 0.00495 | -0.021 | -34.069
-2.5 | -0.106 | 0.00498 | -0.022 | -21.28
-2 | -0.043 | 0.00496 | -0.023 | -8.678
-1.5 | 0.02 | 0.00495 | -0.024 | 4.082
-1 | 0.083 | 0.00496 | -0.025 | 16.845
-0.5 | 0.147 | 0.00499 | -0.026 | 29.393
0 | 0.21 | 0.00506 | -0.028 | 41.498
0.5 | 0.273 | 0.00512 | -0.029 | 53.363
1 | 0.337 | 0.00519 | -0.03 | 64.911
1.5 | 0.4 | 0.00529 | -0.031 | 75.564
2 | 0.463 | 0.00537 | -0.032 | 86.171
2.5 | 0.526 | 0.00546 | -0.033 | 96.364
3 | 0.586 | 0.00566 | -0.034 | 103.663
3.5 | 0.649 | 0.00583 | -0.035 | 111.229
4 | 0.705 | 0.00647 | -0.036 | 109.024
4.5 | 0.765 | 0.00693 | -0.037 | 110.4
5 | 0.824 | 0.00735 | -0.038 | 112.11
5.5 | 0.881 | 0.00795 | -0.039 | 110.798
6 | 0.938 | 0.0085 | -0.04 | 110.265
6.5 | 0.993 | 0.00898 | -0.041 | 110.601
7 | 1.048 | 0.00954 | -0.042 | 109.896
7.5 | 1.1 | 0.01056 | -0.043 | 104.177
8 | 1.147 | 0.01375 | -0.044 | 83.462
8.5 | 1.197 | 0.01455 | -0.045 | 82.291
9 | 1.246 | 0.01526 | -0.046 | 81.622
9.5 | 1.291 | 0.01603 | -0.047 | 80.506
10 | 1.334 | 0.0168 | -0.048 | 79.364
10.5 | 1.374 | 0.01765 | -0.049 | 77.819
11 | 1.411 | 0.01857 | -0.05 | 75.985
11.5 | 1.445 | 0.01956 | -0.051 | 73.843
12 | 1.475 | 0.02053 | -0.051 | 71.851
12.5 | 1.502 | 0.02168 | -0.052 | 69.286
13 | 1.526 | 0.02289 | -0.053 | 66.648
13.5 | 1.545 | 0.02411 | -0.054 | 64.101
14 | 1.561 | 0.0255 | -0.055 | 61.225
14.5 | 1.571 | 0.02704 | -0.056 | 58.103
15 | 1.575 | 0.02887 | -0.057 | 54.543
15.5 | 1.574 | 0.03042 | -0.057 | 51.737
16 | 1.568 | 0.03238 | -0.058 | 48.438
16.5 | 1.559 | 0.03454 | -0.059 | 45.121
17 | 1.545 | 0.03658 | -0.06 | 42.233
17.5 | 1.527 | 0.03908 | -0.06 | 39.084
18 | 1.506 | 0.04146 | -0.061 | 36.338
18.5 | 1.48 | 0.0441 | -0.062 | 33.554
19 | 1.448 | 0.04722 | -0.062 | 30.657
19.5 | 1.413 | 0.05084 | -0.063 | 27.791
20 | 1.376 | 0.05419 | -0.064 | 25.396

## 84. Re 6M Mach 0.10 (2)
BIGFOIL.COM POLAR EXPORT
NACA65-320 a=0.2
NACA65-320 a=0.2 |  |  |  | Cl Max: | 1.4905 | at alpha= | 20 | deg
XFOIL ncrit=9 |  |  |  | L/D Max: | 150.467 | at alpha= | 4.5 | deg
Re: | 6000000 |  |  | Cd Min: | 0.06852 | at alpha= | 20 | deg
Mach: | 0.1 |  |  | Cl=0 at alpha= | -1.673 | deg
|  |  |  | @ Cl=0.1, Cd= | 0.0042738
|  |  |  | @ Cl=0.4, Cd= | 0.0043677
|  |  |  | @ Cl=0.6, Cd= | 0.0045294
alpha (deg) | Cl | Cd | Cm | Cl/Cd
-20 | -1.4278 | 0.04045 | -0.0671 | -35.2979
-19.5 | -1.4091 | 0.0376 | -0.0665 | -37.4761
-19 | -1.3915 | 0.03479 | -0.0658 | -39.9971
-18.5 | -1.3698 | 0.03236 | -0.0649 | -42.33
-18 | -1.3466 | 0.03012 | -0.0639 | -44.7078
-17.5 | -1.3213 | 0.02812 | -0.0629 | -46.9879
-17 | -1.2938 | 0.02633 | -0.0617 | -49.1379
-16.5 | -1.2663 | 0.02459 | -0.0604 | -51.4965
-16 | -1.2376 | 0.02302 | -0.059 | -53.7619
-15.5 | -1.2063 | 0.02166 | -0.0576 | -55.6925
-15 | -1.1763 | 0.02026 | -0.056 | -58.0602
-14.5 | -1.145 | 0.019 | -0.0543 | -60.2632
-14 | -1.113 | 0.01779 | -0.0525 | -62.5632
-13.5 | -1.0834 | 0.01654 | -0.0503 | -65.5018
-13 | -1.0529 | 0.01537 | -0.048 | -68.5036
-12.5 | -1.0198 | 0.01441 | -0.0458 | -70.7703
-12 | -0.9847 | 0.01355 | -0.0437 | -72.6716
-11.5 | -0.9496 | 0.01278 | -0.0414 | -74.3036
-11 | -0.9127 | 0.01211 | -0.0392 | -75.3675
-10.5 | -0.876 | 0.01151 | -0.0368 | -76.1077
-10 | -0.8379 | 0.01102 | -0.0344 | -76.0345
-9.5 | -0.8064 | 0.01042 | -0.0306 | -77.3896
-9 | -0.7724 | 0.01004 | -0.0269 | -76.9323
-8.5 | -0.7267 | 0.00967 | -0.0256 | -75.1499
-8 | -0.6775 | 0.00934 | -0.0248 | -72.5375
-7.5 | -0.6266 | 0.00906 | -0.0243 | -69.1611
-7 | -0.5749 | 0.00876 | -0.0239 | -65.6279
-6.5 | -0.5222 | 0.00845 | -0.0238 | -61.7988
-6 | -0.4678 | 0.00821 | -0.0239 | -56.9793
-5.5 | -0.4131 | 0.00797 | -0.0241 | -51.8319
-5 | -0.3575 | 0.00774 | -0.0245 | -46.1886
-4.5 | -0.3018 | 0.00748 | -0.0248 | -40.3476
-4 | -0.2472 | 0.00714 | -0.0251 | -34.6218
-3.5 | -0.193 | 0.00677 | -0.0253 | -28.5081
-3 | -0.1388 | 0.00632 | -0.0255 | -21.962
-2.5 | -0.0866 | 0.00564 | -0.0255 | -15.3546
-2 | -0.0378 | 0.0046 | -0.0251 | -8.2174
-1.5 | 0.02 | 0.00433 | -0.0259 | 4.6189
-1 | 0.0802 | 0.00429 | -0.0271 | 18.6946
-0.5 | 0.1412 | 0.00424 | -0.0285 | 33.3019
0 | 0.2023 | 0.00428 | -0.0299 | 47.2664
0.5 | 0.2628 | 0.00431 | -0.0312 | 60.9745
1 | 0.3239 | 0.0043 | -0.0325 | 75.3256
1.5 | 0.3847 | 0.00435 | -0.0339 | 88.4368
2 | 0.4452 | 0.00442 | -0.0352 | 100.724
2.5 | 0.506 | 0.00442 | -0.0366 | 114.4796
3 | 0.5661 | 0.00449 | -0.0378 | 126.0802
3.5 | 0.6263 | 0.00456 | -0.0391 | 137.3465
4 | 0.6853 | 0.00468 | -0.0402 | 146.4316
4.5 | 0.7418 | 0.00493 | -0.0408 | 150.4665
5 | 0.7895 | 0.00567 | -0.0401 | 139.2416
5.5 | 0.8335 | 0.00645 | -0.0386 | 129.2248
6 | 0.8751 | 0.00719 | -0.0368 | 121.7107
6.5 | 0.9129 | 0.00792 | -0.0342 | 115.2652
7 | 0.9389 | 0.00869 | -0.0294 | 108.0437
7.5 | 0.944 | 0.00968 | -0.0209 | 97.5207
8 | 0.9552 | 0.01096 | -0.0146 | 87.1533
8.5 | 0.9734 | 0.01229 | -0.0098 | 79.2026
9 | 0.9901 | 0.01383 | -0.0053 | 71.5907
9.5 | 1.0096 | 0.01542 | -0.0016 | 65.4734
10 | 1.0338 | 0.0169 | 0.0013 | 61.1716
10.5 | 1.0618 | 0.01827 | 0.0036 | 58.1171
11 | 1.0889 | 0.01975 | 0.0058 | 55.1342
11.5 | 1.1163 | 0.02129 | 0.0078 | 52.4331
12 | 1.1432 | 0.02293 | 0.0097 | 49.8561
13 | 1.1966 | 0.02643 | 0.013 | 45.2743
13.5 | 1.2194 | 0.02851 | 0.0148 | 42.771
14 | 1.2446 | 0.03046 | 0.0162 | 40.8601
14.5 | 1.2635 | 0.03224 | 0.019 | 39.1904
15 | 1.3563 | 0.03573 | 0.0047 | 37.9597
15.5 | 1.3673 | 0.03828 | 0.0079 | 35.7184
16 | 1.3895 | 0.04088 | 0.0088 | 33.9897
16.5 | 1.4105 | 0.04366 | 0.0095 | 32.3065
17 | 1.4281 | 0.04668 | 0.0104 | 30.5934
17.5 | 1.4436 | 0.04987 | 0.0114 | 28.9473
18 | 1.4581 | 0.05305 | 0.0125 | 27.4854
18.5 | 1.4628 | 0.0569 | 0.0141 | 25.7083
19 | 1.4703 | 0.06066 | 0.0153 | 24.2384
19.5 | 1.4793 | 0.0646 | 0.0159 | 22.8994
20 | 1.4905 | 0.06852 | 0.016 | 21.7528

## 85. Re 6M Mach 0.25 (1)
BIGFOIL.COM POLAR EXPORT
NACA65-320 a=0.2
NACA65-320 a=0.2 |  |  |  | Cl Max: | 1.509 | at alpha= | 13.5 | deg
JavaFoil+Calcfoil stall+Eppler ext transition |  |  |  | L/D Max: | 114.119 | at alpha= | 3.5 | deg
Re: | 6000000 |  |  | Cd Min: | 0.00498 | at alpha= | -2 | deg
Mach: | 0.25 |  |  | Cl=0 at alpha= | -1.6615 | deg
|  |  |  | @ Cl=0.1, Cd= | 0.0050208
|  |  |  | @ Cl=0.4, Cd= | 0.0053465
|  |  |  | @ Cl=0.6, Cd= | 0.0058138
alpha (deg) | Cl | Cd | Cm | Cl/Cd
-18.5 | -0.7 | 0.15719 | 0.006 | -4.451
-18 | -0.749 | 0.14749 | 0.005 | -5.078
-17.5 | -0.794 | 0.13779 | 0.005 | -5.76
-17 | -0.834 | 0.12937 | 0.005 | -6.448
-16.5 | -0.872 | 0.1189 | 0.004 | -7.335
-16 | -0.904 | 0.11105 | 0.004 | -8.138
-15.5 | -0.932 | 0.10141 | 0.003 | -9.195
-15 | -0.961 | 0.08912 | 0.003 | -10.785
-14.5 | -1.069 | 0.04004 | 0.003 | -26.704
-14 | -1.128 | 0.02231 | 0.002 | -50.575
-13.5 | -1.133 | 0.02047 | 0.001 | -55.35
-13 | -1.125 | 0.01904 | 0 | -59.089
-12.5 | -1.109 | 0.01761 | -0.001 | -62.969
-12 | -1.087 | 0.01652 | -0.002 | -65.807
-11.5 | -1.061 | 0.01559 | -0.003 | -68.02
-11 | -1.03 | 0.01462 | -0.004 | -70.471
-10.5 | -0.995 | 0.01372 | -0.005 | -72.564
-10 | -0.956 | 0.01306 | -0.006 | -73.245
-9.5 | -0.914 | 0.01241 | -0.007 | -73.629
-9 | -0.869 | 0.01184 | -0.008 | -73.335
-8.5 | -0.82 | 0.01131 | -0.009 | -72.515
-8 | -0.77 | 0.01079 | -0.01 | -71.324
-7.5 | -0.716 | 0.01035 | -0.011 | -69.228
-7 | -0.661 | 0.00998 | -0.012 | -66.27
-6.5 | -0.604 | 0.00962 | -0.013 | -62.813
-6 | -0.546 | 0.00926 | -0.014 | -58.954
-5.5 | -0.486 | 0.00897 | -0.016 | -54.152
-5 | -0.425 | 0.00868 | -0.017 | -48.917
-4.5 | -0.363 | 0.0084 | -0.018 | -43.191
-4 | -0.3 | 0.00769 | -0.019 | -39.07
-3.5 | -0.238 | 0.00506 | -0.02 | -47.003
-3 | -0.173 | 0.00503 | -0.021 | -34.467
-2.5 | -0.109 | 0.005 | -0.023 | -21.761
-2 | -0.044 | 0.00498 | -0.024 | -8.882
-1.5 | 0.021 | 0.00501 | -0.025 | 4.146
-1 | 0.086 | 0.00501 | -0.026 | 17.122
-0.5 | 0.151 | 0.00506 | -0.027 | 29.83
0 | 0.216 | 0.00513 | -0.028 | 42.093
0.5 | 0.281 | 0.00519 | -0.029 | 54.083
1 | 0.346 | 0.00528 | -0.031 | 65.541
1.5 | 0.411 | 0.00536 | -0.032 | 76.695
2 | 0.476 | 0.00546 | -0.033 | 87.078
2.5 | 0.541 | 0.00563 | -0.034 | 96.071
3 | 0.602 | 0.00582 | -0.035 | 103.485
3.5 | 0.663 | 0.00581 | -0.036 | 114.119
4 | 0.722 | 0.0067 | -0.037 | 107.857
4.5 | 0.783 | 0.0072 | -0.038 | 108.83
5 | 0.844 | 0.00764 | -0.039 | 110.387
5.5 | 0.902 | 0.0083 | -0.04 | 108.655
6 | 0.96 | 0.00891 | -0.041 | 107.668
6.5 | 1.017 | 0.00943 | -0.042 | 107.765
7 | 1.072 | 0.01006 | -0.043 | 106.582
7.5 | 1.124 | 0.01134 | -0.044 | 99.119
8 | 1.172 | 0.01456 | -0.045 | 80.473
8.5 | 1.222 | 0.01547 | -0.046 | 78.966
9 | 1.269 | 0.01626 | -0.047 | 78.049
9.5 | 1.312 | 0.01714 | -0.048 | 76.562
10 | 1.352 | 0.01806 | -0.049 | 74.888
10.5 | 1.389 | 0.01901 | -0.05 | 73.057
11 | 1.421 | 0.02008 | -0.051 | 70.774
11.5 | 1.45 | 0.02116 | -0.052 | 68.49
12 | 1.473 | 0.0224 | -0.053 | 65.734
12.5 | 1.49 | 0.0237 | -0.054 | 62.867
13 | 1.503 | 0.02509 | -0.055 | 59.874
13.5 | 1.509 | 0.0268 | -0.055 | 56.286
14 | 1.509 | 0.02855 | -0.056 | 52.842
14.5 | 1.5 | 0.03051 | -0.057 | 49.185
15 | 1.481 | 0.03288 | -0.058 | 45.043
15.5 | 1.455 | 0.03498 | -0.059 | 41.592
16 | 1.421 | 0.03774 | -0.059 | 37.659
16.5 | 1.381 | 0.04018 | -0.06 | 34.358
17 | 1.332 | 0.04353 | -0.061 | 30.605
17.5 | 1.277 | 0.04752 | -0.061 | 26.882
18 | 1.217 | 0.05154 | -0.062 | 23.605
18.5 | 1.145 | 0.05699 | -0.062 | 20.085

## 86. Re 6M Mach 0.25 (2)
BIGFOIL.COM POLAR EXPORT
NACA65-320 a=0.2
NACA65-320 a=0.2 |  |  |  | Cl Max: | 1.4475 | at alpha= | 20 | deg
XFOIL ncrit=9 |  |  |  | L/D Max: | 153.86 | at alpha= | 4.5 | deg
Re: | 6000000 |  |  | Cd Min: | 0.08311 | at alpha= | 20 | deg
Mach: | 0.25 |  |  | Cl=0 at alpha= | -1.6764 | deg
|  |  |  | @ Cl=0.1, Cd= | 0.0043097
|  |  |  | @ Cl=0.4, Cd= | 0.0044209
|  |  |  | @ Cl=0.6, Cd= | 0.0045807
alpha (deg) | Cl | Cd | Cm | Cl/Cd
-20 | -1.4023 | 0.05265 | -0.0789 | -26.6344
-19.5 | -1.3886 | 0.04844 | -0.079 | -28.6664
-18.5 | -1.3486 | 0.04154 | -0.0783 | -32.4651
-18 | -1.3312 | 0.03809 | -0.0774 | -34.9488
-17.5 | -1.311 | 0.03504 | -0.0763 | -37.4144
-17 | -1.2843 | 0.03257 | -0.0751 | -39.432
-16.5 | -1.2584 | 0.03017 | -0.0736 | -41.7103
-16 | -1.2299 | 0.02803 | -0.0721 | -43.878
-15.5 | -1.1983 | 0.02618 | -0.0705 | -45.7716
-15 | -1.171 | 0.02419 | -0.0685 | -48.4084
-14.5 | -1.141 | 0.02244 | -0.0664 | -50.8467
-14 | -1.1068 | 0.02102 | -0.0645 | -52.6546
-13.5 | -1.0752 | 0.01951 | -0.0622 | -55.1102
-13 | -1.0461 | 0.01795 | -0.0595 | -58.2786
-12.5 | -1.0142 | 0.0166 | -0.0569 | -61.0964
-12 | -0.9795 | 0.01545 | -0.0544 | -63.3981
-11.5 | -0.9445 | 0.01439 | -0.0518 | -65.6359
-11 | -0.9067 | 0.01349 | -0.0494 | -67.2128
-10.5 | -0.8691 | 0.01267 | -0.0468 | -68.5951
-10 | -0.8295 | 0.01197 | -0.0443 | -69.2982
-9.5 | -0.7918 | 0.01128 | -0.0414 | -70.195
-9 | -0.7569 | 0.01061 | -0.0379 | -71.3384
-8.5 | -0.7237 | 0.01002 | -0.0337 | -72.2255
-8 | -0.6851 | 0.00968 | -0.0302 | -70.7748
-7.5 | -0.6362 | 0.00935 | -0.0288 | -68.0428
-7 | -0.5841 | 0.00903 | -0.0278 | -64.6844
-6.5 | -0.5317 | 0.00868 | -0.027 | -61.2558
-6 | -0.4772 | 0.0084 | -0.0266 | -56.8095
-5.5 | -0.4209 | 0.00816 | -0.0266 | -51.5809
-5 | -0.3646 | 0.00787 | -0.0266 | -46.3278
-4.5 | -0.3073 | 0.00762 | -0.0268 | -40.3281
-4 | -0.2506 | 0.00734 | -0.0269 | -34.1417
-3.5 | -0.1955 | 0.00694 | -0.0269 | -28.17
-3 | -0.1405 | 0.00643 | -0.0269 | -21.8507
-2.5 | -0.087 | 0.00577 | -0.0267 | -15.078
-2 | -0.0387 | 0.00463 | -0.0259 | -8.3585
-1.5 | 0.0211 | 0.00439 | -0.0268 | 4.8064
-1 | 0.0838 | 0.00432 | -0.0281 | 19.3981
-0.5 | 0.1468 | 0.00428 | -0.0295 | 34.2991
0 | 0.2098 | 0.00433 | -0.0308 | 48.4527
0.5 | 0.2729 | 0.00436 | -0.0322 | 62.5917
1 | 0.336 | 0.00436 | -0.0337 | 77.0642
1.5 | 0.3986 | 0.00442 | -0.035 | 90.181
2 | 0.4617 | 0.00446 | -0.0364 | 103.5202
2.5 | 0.5246 | 0.0045 | -0.0377 | 116.5778
3 | 0.5866 | 0.00457 | -0.039 | 128.3589
3.5 | 0.6493 | 0.00462 | -0.0403 | 140.5411
4.5 | 0.7693 | 0.005 | -0.0419 | 153.86
5 | 0.817 | 0.00576 | -0.0407 | 141.8403
5.5 | 0.8599 | 0.0066 | -0.0386 | 130.2879
6 | 0.8985 | 0.00738 | -0.0357 | 121.748
6.5 | 0.9288 | 0.0082 | -0.0313 | 113.2683
7 | 0.9339 | 0.00911 | -0.0223 | 102.5137
7.5 | 0.94 | 0.01056 | -0.0147 | 89.0152
8 | 0.9488 | 0.01227 | -0.0083 | 77.3268
8.5 | 0.9654 | 0.01395 | -0.0036 | 69.2043
9 | 0.9779 | 0.01597 | 0.0013 | 61.2336
10 | 1.0224 | 0.01952 | 0.0078 | 52.377
10.5 | 1.0495 | 0.02122 | 0.0102 | 49.4581
11 | 1.0776 | 0.02296 | 0.0123 | 46.9338
11.5 | 1.1045 | 0.02485 | 0.0144 | 44.4467
12 | 1.1326 | 0.02674 | 0.0162 | 42.356
12.5 | 1.1598 | 0.02877 | 0.0179 | 40.3128
13 | 1.1851 | 0.03099 | 0.0197 | 38.2414
13.5 | 1.211 | 0.03324 | 0.0212 | 36.432
14 | 1.2352 | 0.03563 | 0.0228 | 34.6674
14.5 | 1.2548 | 0.03813 | 0.0249 | 32.9085
15 | 1.3343 | 0.04209 | 0.0136 | 31.7011
15.5 | 1.355 | 0.0451 | 0.0149 | 30.0443
16 | 1.372 | 0.04841 | 0.0162 | 28.3413
16.5 | 1.39 | 0.05164 | 0.0175 | 26.9171
17 | 1.4029 | 0.0552 | 0.019 | 25.4149
17.5 | 1.4096 | 0.0592 | 0.0208 | 23.8108
18 | 1.4146 | 0.06359 | 0.0221 | 22.2456
18.5 | 1.4226 | 0.06805 | 0.0227 | 20.9052
19 | 1.4343 | 0.07247 | 0.0227 | 19.7916
19.5 | 1.4409 | 0.07769 | 0.0223 | 18.5468
20 | 1.4475 | 0.08311 | 0.0214 | 17.4167

## 87. Re 6M Mach 0.50 (1)
BIGFOIL.COM POLAR EXPORT
NACA65-320 a=0.2
NACA65-320 a=0.2 |  |  |  | Cl Max: | 1.332 | at alpha= | 9.5 | deg
JavaFoil+Calcfoil stall+Eppler ext transition |  |  |  | L/D Max: | 108.991 | at alpha= | 3.5 | deg
Re: | 6000000 |  |  | Cd Min: | 0.00494 | at alpha= | 0.5 | deg
Mach: | 0.5 |  |  | Cl=0 at alpha= | -1.6597 | deg
|  |  |  | @ Cl=0.1, Cd= | 0.0053716
|  |  |  | @ Cl=0.4, Cd= | 0.0056315
|  |  |  | @ Cl=0.6, Cd= | 0.0061082
alpha (deg) | Cl | Cd | Cm | Cl/Cd
-20 | -1.048 | 0.18373 | 0.009 | -5.702
-19.5 | -1.026 | 0.15129 | 0.009 | -6.779
-19 | -0.994 | 0.14661 | 0.008 | -6.78
-18.5 | -0.962 | 0.1457 | 0.007 | -6.601
-18 | -0.933 | 0.13854 | 0.006 | -6.735
-17.5 | -0.905 | 0.13519 | 0.006 | -6.693
-17 | -0.879 | 0.13186 | 0.005 | -6.67
-16.5 | -0.848 | 0.12805 | 0.004 | -6.62
-16 | -0.819 | 0.1206 | 0.004 | -6.79
-15.5 | -0.791 | 0.11422 | 0.003 | -6.925
-15 | -0.765 | 0.11324 | 0.003 | -6.755
-14.5 | -0.735 | 0.10837 | 0.002 | -6.778
-14 | -0.705 | 0.1037 | 0.001 | -6.798
-13.5 | -0.677 | 0.0925 | 0.001 | -7.322
-13 | -0.65 | 0.08543 | 0 | -7.614
-12.5 | -0.62 | 0.09303 | 0 | -6.669
-12 | -0.592 | 0.08489 | -0.001 | -6.974
-11.5 | -0.564 | 0.07662 | -0.002 | -7.364
-11 | -0.542 | 0.06676 | -0.002 | -8.112
-10.5 | -0.507 | 0.07336 | -0.003 | -6.914
-10 | -0.477 | 0.07957 | -0.003 | -5.996
-9.5 | -0.575 | 0.0616 | -0.004 | -9.341
-9 | -0.808 | 0.01615 | -0.009 | -50.041
-8.5 | -0.816 | 0.0145 | -0.01 | -56.321
-8 | -0.794 | 0.01351 | -0.011 | -58.784
-7.5 | -0.756 | 0.01265 | -0.012 | -59.79
-7 | -0.708 | 0.01201 | -0.013 | -58.982
-6.5 | -0.654 | 0.01138 | -0.015 | -57.473
-6 | -0.595 | 0.01083 | -0.016 | -54.922
-5.5 | -0.532 | 0.01032 | -0.017 | -51.535
-5 | -0.466 | 0.00988 | -0.018 | -47.223
-4.5 | -0.399 | 0.00945 | -0.02 | -42.262
-4 | -0.331 | 0.0091 | -0.021 | -36.402
-3.5 | -0.262 | 0.00867 | -0.022 | -30.2
-3 | -0.193 | 0.00533 | -0.024 | -36.327
-2.5 | -0.122 | 0.00534 | -0.025 | -22.768
-2 | -0.049 | 0.00531 | -0.026 | -9.321
-1.5 | 0.023 | 0.00529 | -0.028 | 4.387
-1 | 0.096 | 0.00537 | -0.029 | 17.869
-0.5 | 0.169 | 0.0054 | -0.03 | 31.207
0 | 0.241 | 0.00555 | -0.032 | 43.503
0.5 | 0.312 | 0.00494 | -0.033 | 63.187
1 | 0.384 | 0.0056 | -0.034 | 68.543
1.5 | 0.455 | 0.00574 | -0.035 | 79.319
2 | 0.526 | 0.0059 | -0.036 | 89.219
2.5 | 0.597 | 0.0061 | -0.038 | 97.858
3 | 0.663 | 0.00628 | -0.039 | 105.582
3.5 | 0.731 | 0.00671 | -0.04 | 108.991
4 | 0.797 | 0.00793 | -0.041 | 100.427
4.5 | 0.864 | 0.00854 | -0.042 | 101.068
5 | 0.93 | 0.00939 | -0.043 | 98.991
5.5 | 0.993 | 0.01029 | -0.044 | 96.524
6 | 1.055 | 0.011 | -0.046 | 95.852
6.5 | 1.114 | 0.01185 | -0.047 | 94
7 | 1.163 | 0.01668 | -0.047 | 69.763
7.5 | 1.215 | 0.018 | -0.049 | 67.478
8 | 1.262 | 0.01921 | -0.05 | 65.679
8.5 | 1.301 | 0.02045 | -0.051 | 63.628
9 | 1.327 | 0.02196 | -0.052 | 60.43
9.5 | 1.332 | 0.02365 | -0.053 | 56.339
10 | 1.303 | 0.02565 | -0.054 | 50.795
10.5 | 1.181 | 0.02864 | -0.055 | 41.244
11 | 0.84 | 0.03274 | -0.056 | 25.649
11.5 | 0.872 | 0.03334 | -0.057 | 26.165
12 | 0.898 | 0.03801 | -0.057 | 23.627
12.5 | 0.934 | 0.03665 | -0.059 | 25.48
13 | 0.962 | 0.04073 | -0.059 | 23.614
13.5 | 0.978 | 0.04997 | -0.059 | 19.568
14 | 0.886 | 0.10272 | -0.033 | 8.623
14.5 | 1.029 | 0.0578 | -0.06 | 17.804

## 88. Re 6M Mach 0.50 (2)
BIGFOIL.COM POLAR EXPORT
NACA65-320 a=0.2
NACA65-320 a=0.2 |  |  |  | Cl Max: | 1.1995 | at alpha= | 16 | deg
XFOIL ncrit=9 |  |  |  | L/D Max: | 163.29 | at alpha= | 4.5 | deg
Re: | 6000000 |  |  | Cd Min: | 0.1796 | at alpha= | 20 | deg
Mach: | 0.5 |  |  | Cl=0 at alpha= | -1.6962 | deg
|  |  |  | @ Cl=0.1, Cd= | 0.0045503
|  |  |  | @ Cl=0.4, Cd= | 0.004677
|  |  |  | @ Cl=0.6, Cd= | 0.0048424
alpha (deg) | Cl | Cd | Cm | Cl/Cd
-16.5 | -0.5337 | 0.14393 | -0.0415 | -3.7081
-16 | -0.5937 | 0.12343 | -0.055 | -4.81
-15.5 | -0.6254 | 0.10875 | -0.0649 | -5.7508
-15 | -0.6568 | 0.09429 | -0.0746 | -6.9657
-14.5 | -0.6777 | 0.08122 | -0.0837 | -8.344
-14 | -0.6918 | 0.07035 | -0.0908 | -9.8337
-13.5 | -0.7244 | 0.05908 | -0.097 | -12.2613
-13 | -0.7495 | 0.04998 | -0.1001 | -14.996
-12.5 | -0.7841 | 0.04128 | -0.1011 | -18.9947
-12 | -0.7978 | 0.03502 | -0.0995 | -22.7813
-11.5 | -0.8114 | 0.02947 | -0.0961 | -27.5331
-11 | -0.8035 | 0.02563 | -0.0919 | -31.35
-10.5 | -0.7852 | 0.02268 | -0.0874 | -34.6208
-10 | -0.7611 | 0.02022 | -0.0828 | -37.6409
-9.5 | -0.7343 | 0.01804 | -0.0782 | -40.704
-9 | -0.6996 | 0.01633 | -0.0739 | -42.8414
-8.5 | -0.6682 | 0.0146 | -0.0692 | -45.7671
-8 | -0.6292 | 0.01324 | -0.0652 | -47.5227
-7.5 | -0.5875 | 0.01211 | -0.0613 | -48.5136
-7 | -0.5446 | 0.01114 | -0.0575 | -48.8869
-6.5 | -0.5004 | 0.01031 | -0.0537 | -48.5354
-6 | -0.4569 | 0.00959 | -0.0497 | -47.6434
-5.5 | -0.4188 | 0.00901 | -0.0445 | -46.4817
-5 | -0.3726 | 0.0087 | -0.0404 | -42.8276
-4.5 | -0.3157 | 0.00834 | -0.0385 | -37.8537
-4 | -0.2553 | 0.00802 | -0.0372 | -31.8329
-3.5 | -0.1952 | 0.00767 | -0.0361 | -25.4498
-3 | -0.1396 | 0.00711 | -0.0345 | -19.6343
-2.5 | -0.084 | 0.00642 | -0.0331 | -13.0841
-2 | -0.0429 | 0.00476 | -0.0298 | -9.0126
-1.5 | 0.0277 | 0.00459 | -0.0308 | 6.0349
-1 | 0.0995 | 0.00455 | -0.0322 | 21.8681
-0.5 | 0.1718 | 0.00459 | -0.0336 | 37.4292
0 | 0.2448 | 0.00457 | -0.0353 | 53.5667
0.5 | 0.3177 | 0.00459 | -0.0368 | 69.2157
1 | 0.3897 | 0.00467 | -0.0383 | 83.4475
1.5 | 0.4629 | 0.00472 | -0.0399 | 98.072
2 | 0.5349 | 0.00477 | -0.0412 | 112.1384
2.5 | 0.6068 | 0.00485 | -0.0424 | 125.1134
3 | 0.6795 | 0.00492 | -0.0437 | 138.1098
3.5 | 0.7506 | 0.00506 | -0.0446 | 148.3399
4 | 0.822 | 0.00516 | -0.0453 | 159.3023
4.5 | 0.8883 | 0.00544 | -0.0451 | 163.2904
5 | 0.9372 | 0.00616 | -0.0419 | 152.1429
5.5 | 0.9424 | 0.00726 | -0.031 | 129.8072
6 | 0.947 | 0.00861 | -0.021 | 109.9884
6.5 | 0.9477 | 0.01064 | -0.0118 | 89.0695
7 | 0.9444 | 0.01323 | -0.0033 | 71.3832
8 | 0.9319 | 0.01965 | 0.0117 | 47.4249
8.5 | 0.9289 | 0.02322 | 0.0176 | 40.0043
9 | 0.9318 | 0.02678 | 0.0225 | 34.7946
10 | 0.9765 | 0.03256 | 0.0285 | 29.9908
10.5 | 1.0081 | 0.03514 | 0.0308 | 28.6881
11 | 1.036 | 0.03808 | 0.033 | 27.2059
11.5 | 1.0664 | 0.041 | 0.0349 | 26.0098
12 | 1.0936 | 0.0443 | 0.0368 | 24.6862
12.5 | 1.1177 | 0.04796 | 0.0385 | 23.3048
13.5 | 1.1656 | 0.05586 | 0.0414 | 20.8665
14.5 | 1.1943 | 0.06611 | 0.0429 | 18.0653
15 | 1.1973 | 0.07255 | 0.0429 | 16.5031
15.5 | 1.1948 | 0.07959 | 0.0425 | 15.0119
16 | 1.1995 | 0.09039 | 0.0345 | 13.2703
16.5 | 1.1735 | 0.09864 | 0.0348 | 11.8968
17 | 1.1557 | 0.10879 | 0.0308 | 10.6232
17.5 | 1.1347 | 0.1198 | 0.0255 | 9.4716
18 | 1.1147 | 0.13122 | 0.0193 | 8.4949
18.5 | 1.0967 | 0.14278 | 0.0124 | 7.681
19 | 1.0797 | 0.1546 | 0.0049 | 6.9838
19.5 | 1.0635 | 0.16671 | -0.0031 | 6.3793
20 | 1.0439 | 0.1796 | -0.012 | 5.8124

## 89. Re 7M Mach 0.00 (1)
BIGFOIL.COM POLAR EXPORT
NACA65-320 a=0.2
NACA65-320 a=0.2 |  |  |  | Cl Max: | 1.589 | at alpha= | 15.5 | deg
JavaFoil+Calcfoil stall+Eppler ext transition |  |  |  | L/D Max: | 111.837 | at alpha= | 6.5 | deg
Re: | 7000000 |  |  | Cd Min: | 0.00485 | at alpha= | -2 | deg
Mach: | 0 |  |  | Cl=0 at alpha= | -1.6587 | deg
|  |  |  | @ Cl=0.1, Cd= | 0.0049008
|  |  |  | @ Cl=0.4, Cd= | 0.0051822
|  |  |  | @ Cl=0.6, Cd= | 0.0057215
alpha (deg) | Cl | Cd | Cm | Cl/Cd
-20 | -0.995 | 0.14464 | 0.008 | -6.879
-19.5 | -1.016 | 0.13304 | 0.008 | -7.639
-19 | -1.033 | 0.12488 | 0.008 | -8.276
-18.5 | -1.052 | 0.11442 | 0.007 | -9.193
-18 | -1.08 | 0.09649 | 0.007 | -11.189
-17.5 | -1.154 | 0.05556 | 0.008 | -20.778
-17 | -1.175 | 0.04671 | 0.007 | -25.165
-16.5 | -1.205 | 0.03502 | 0.006 | -34.393
-16 | -1.215 | 0.03024 | 0.006 | -40.194
-15.5 | -1.235 | 0.02219 | 0.005 | -55.646
-15 | -1.23 | 0.02068 | 0.004 | -59.505
-14.5 | -1.222 | 0.01925 | 0.003 | -63.511
-14 | -1.209 | 0.01814 | 0.002 | -66.686
-13.5 | -1.193 | 0.017 | 0.001 | -70.187
-13 | -1.168 | 0.01617 | 0 | -72.257
-12.5 | -1.139 | 0.01524 | -0.001 | -74.741
-12 | -1.107 | 0.01439 | -0.002 | -76.923
-11.5 | -1.072 | 0.01361 | -0.003 | -78.758
-11 | -1.034 | 0.01288 | -0.003 | -80.279
-10.5 | -0.993 | 0.01232 | -0.005 | -80.559
-10 | -0.95 | 0.01174 | -0.006 | -80.9
-9.5 | -0.904 | 0.01124 | -0.007 | -80.384
-9 | -0.856 | 0.01077 | -0.008 | -79.473
-8.5 | -0.806 | 0.01034 | -0.009 | -77.933
-8 | -0.754 | 0.00998 | -0.01 | -75.566
-7.5 | -0.701 | 0.0096 | -0.011 | -73.059
-7 | -0.646 | 0.00927 | -0.012 | -69.656
-6.5 | -0.59 | 0.00901 | -0.013 | -65.454
-6 | -0.532 | 0.00869 | -0.014 | -61.234
-5.5 | -0.473 | 0.00846 | -0.015 | -55.908
-5 | -0.415 | 0.00832 | -0.016 | -49.865
-4.5 | -0.354 | 0.00804 | -0.017 | -44.021
-4 | -0.292 | 0.00781 | -0.019 | -37.401
-3.5 | -0.23 | 0.0049 | -0.02 | -46.96
-3 | -0.168 | 0.00493 | -0.021 | -34.059
-2.5 | -0.105 | 0.00487 | -0.022 | -21.658
-2 | -0.043 | 0.00485 | -0.023 | -8.84
-1.5 | 0.02 | 0.00485 | -0.024 | 4.151
-1 | 0.083 | 0.00489 | -0.025 | 16.99
-0.5 | 0.146 | 0.00493 | -0.026 | 29.625
0 | 0.209 | 0.00494 | -0.027 | 42.28
0.5 | 0.272 | 0.00505 | -0.029 | 53.875
1 | 0.335 | 0.00509 | -0.03 | 65.761
1.5 | 0.398 | 0.00518 | -0.031 | 76.802
2 | 0.461 | 0.00525 | -0.032 | 87.661
2.5 | 0.523 | 0.0054 | -0.033 | 96.883
3 | 0.583 | 0.00554 | -0.034 | 105.229
3.5 | 0.642 | 0.00617 | -0.035 | 103.969
4 | 0.702 | 0.00658 | -0.036 | 106.643
4.5 | 0.761 | 0.00695 | -0.037 | 109.564
5 | 0.82 | 0.00744 | -0.038 | 110.237
5.5 | 0.877 | 0.00795 | -0.039 | 110.323
6 | 0.934 | 0.00838 | -0.04 | 111.45
6.5 | 0.99 | 0.00885 | -0.041 | 111.837
7 | 1.044 | 0.00941 | -0.042 | 110.921
7.5 | 1.096 | 0.01059 | -0.043 | 103.467
8 | 1.144 | 0.01325 | -0.044 | 86.322
8.5 | 1.194 | 0.014 | -0.045 | 85.296
9 | 1.242 | 0.01467 | -0.046 | 84.687
9.5 | 1.288 | 0.0154 | -0.047 | 83.648
10 | 1.331 | 0.01613 | -0.048 | 82.523
10.5 | 1.372 | 0.01693 | -0.049 | 81.009
11 | 1.41 | 0.0178 | -0.049 | 79.201
11.5 | 1.444 | 0.01874 | -0.05 | 77.052
12 | 1.476 | 0.01972 | -0.051 | 74.848
12.5 | 1.504 | 0.02074 | -0.052 | 72.528
13 | 1.529 | 0.02186 | -0.053 | 69.935
13.5 | 1.551 | 0.02301 | -0.054 | 67.377
14 | 1.568 | 0.02434 | -0.055 | 64.426
14.5 | 1.581 | 0.02577 | -0.056 | 61.335
15 | 1.587 | 0.02745 | -0.056 | 57.809
15.5 | 1.589 | 0.02889 | -0.057 | 55.006
16 | 1.587 | 0.03078 | -0.058 | 51.555
16.5 | 1.581 | 0.03275 | -0.059 | 48.278
17 | 1.571 | 0.03479 | -0.06 | 45.162
17.5 | 1.558 | 0.0369 | -0.06 | 42.227
18 | 1.542 | 0.03917 | -0.061 | 39.366
18.5 | 1.519 | 0.04195 | -0.062 | 36.208
19 | 1.493 | 0.04436 | -0.062 | 33.649
19.5 | 1.464 | 0.04716 | -0.063 | 31.041
20 | 1.432 | 0.05061 | -0.064 | 28.285

## 90. Re 7M Mach 0.00 (2)
BIGFOIL.COM POLAR EXPORT
NACA65-320 a=0.2
NACA65-320 a=0.2 |  |  |  | Cl Max: | 1.5255 | at alpha= | 20 | deg
XFOIL ncrit=9 |  |  |  | L/D Max: | 148.043 | at alpha= | 4 | deg
Re: | 7000000 |  |  | Cd Min: | 0.06413 | at alpha= | 20 | deg
Mach: | 0 |  |  | Cl=0 at alpha= | -1.6909 | deg
|  |  |  | @ Cl=0.1, Cd= | 0.0041369
|  |  |  | @ Cl=0.4, Cd= | 0.0042258
|  |  |  | @ Cl=0.6, Cd= | 0.0044184
alpha (deg) | Cl | Cd | Cm | Cl/Cd
-20 | -1.4518 | 0.03685 | -0.0639 | -39.3976
-19.5 | -1.4308 | 0.0344 | -0.0633 | -41.593
-19 | -1.4089 | 0.03207 | -0.0626 | -43.932
-18.5 | -1.3863 | 0.02988 | -0.0616 | -46.3956
-18 | -1.3642 | 0.02773 | -0.0605 | -49.1958
-17.5 | -1.3391 | 0.02585 | -0.0593 | -51.8027
-17 | -1.312 | 0.02418 | -0.0581 | -54.2597
-16.5 | -1.2843 | 0.02262 | -0.0567 | -56.7772
-16 | -1.2554 | 0.02119 | -0.0552 | -59.2449
-15.5 | -1.2247 | 0.0199 | -0.0538 | -61.5427
-15 | -1.194 | 0.01866 | -0.0521 | -63.9871
-14.5 | -1.1619 | 0.01752 | -0.0504 | -66.3185
-14 | -1.1288 | 0.01649 | -0.0487 | -68.4536
-13.5 | -1.0958 | 0.01547 | -0.0469 | -70.8339
-13 | -1.0652 | 0.01442 | -0.0445 | -73.8696
-12.5 | -1.0325 | 0.0135 | -0.0422 | -76.4815
-12 | -0.9983 | 0.01272 | -0.04 | -78.4827
-11.5 | -0.9632 | 0.01202 | -0.0377 | -80.1331
-11 | -0.9273 | 0.01141 | -0.0353 | -81.2708
-10.5 | -0.8913 | 0.01089 | -0.0327 | -81.8457
-10 | -0.8553 | 0.01043 | -0.0298 | -82.0038
-9.5 | -0.8217 | 0.01009 | -0.0262 | -81.4371
-9 | -0.7779 | 0.0097 | -0.0246 | -80.1959
-8.5 | -0.7309 | 0.00932 | -0.0235 | -78.4227
-8 | -0.6811 | 0.00901 | -0.023 | -75.5938
-7.5 | -0.6295 | 0.00875 | -0.0227 | -71.9429
-7 | -0.5764 | 0.00848 | -0.0227 | -67.9717
-6.5 | -0.5236 | 0.00818 | -0.0227 | -64.0098
-6 | -0.4692 | 0.00795 | -0.0229 | -59.0189
-5.5 | -0.4139 | 0.00774 | -0.0233 | -53.4755
-5 | -0.3584 | 0.00749 | -0.0237 | -47.8505
-4.5 | -0.3024 | 0.00727 | -0.0242 | -41.5956
-4 | -0.2474 | 0.00698 | -0.0246 | -35.4441
-3.5 | -0.1926 | 0.00664 | -0.025 | -29.006
-3 | -0.1379 | 0.00622 | -0.0253 | -22.1704
-2.5 | -0.0837 | 0.00573 | -0.0257 | -14.6073
-2 | -0.0327 | 0.00494 | -0.0256 | -6.6194
-1.5 | 0.0202 | 0.00425 | -0.0258 | 4.7529
-1 | 0.0802 | 0.00415 | -0.0271 | 19.3253
-0.5 | 0.1405 | 0.00411 | -0.0284 | 34.1849
0 | 0.2008 | 0.00414 | -0.0297 | 48.5024
0.5 | 0.2618 | 0.00415 | -0.0311 | 63.0843
1 | 0.3222 | 0.00417 | -0.0324 | 77.2662
1.5 | 0.3824 | 0.00422 | -0.0337 | 90.6161
2 | 0.4431 | 0.00424 | -0.0352 | 104.5047
2.5 | 0.5034 | 0.0043 | -0.0365 | 117.0698
3 | 0.5632 | 0.00435 | -0.0378 | 129.4713
3.5 | 0.6224 | 0.00446 | -0.0389 | 139.5516
4 | 0.681 | 0.0046 | -0.04 | 148.0435
4.5 | 0.7345 | 0.00502 | -0.0403 | 146.3147
5 | 0.7806 | 0.0058 | -0.0393 | 134.5862
6 | 0.8688 | 0.00719 | -0.0366 | 120.8345
7 | 0.9374 | 0.00865 | -0.0303 | 108.3699
7.5 | 0.942 | 0.00956 | -0.0217 | 98.5356
8 | 0.9581 | 0.01065 | -0.016 | 89.9624
8.5 | 0.978 | 0.01183 | -0.0115 | 82.6712
9 | 0.9963 | 0.01324 | -0.0071 | 75.2492
9.5 | 1.0187 | 0.01463 | -0.0036 | 69.6309
10 | 1.0462 | 0.01588 | -0.001 | 65.8816
10.5 | 1.0742 | 0.0172 | 0.0013 | 62.4535
11 | 1.1025 | 0.01853 | 0.0034 | 59.4981
11.5 | 1.1295 | 0.01999 | 0.0056 | 56.5033
12 | 1.1576 | 0.02147 | 0.0074 | 53.9171
12.5 | 1.1849 | 0.02306 | 0.0091 | 51.3833
13 | 1.211 | 0.0248 | 0.0108 | 48.8306
13.5 | 1.2365 | 0.02662 | 0.0123 | 46.45
14 | 1.2615 | 0.02852 | 0.0138 | 44.2321
14.5 | 1.2842 | 0.03056 | 0.0154 | 42.0223
15 | 1.3244 | 0.03276 | 0.0131 | 40.4274
16 | 1.4148 | 0.03829 | 0.0052 | 36.9496
16.5 | 1.4375 | 0.04082 | 0.0059 | 35.2156
17 | 1.456 | 0.04378 | 0.0066 | 33.2572
17.5 | 1.4713 | 0.04697 | 0.0075 | 31.3242
18 | 1.4868 | 0.05014 | 0.0083 | 29.653
18.5 | 1.4992 | 0.05361 | 0.0091 | 27.9649
19 | 1.5111 | 0.05706 | 0.0099 | 26.4826
19.5 | 1.5196 | 0.06069 | 0.011 | 25.0387
20 | 1.5255 | 0.06413 | 0.0127 | 23.7876

## 91. Re 7M Mach 0.10 (1)
BIGFOIL.COM POLAR EXPORT
NACA65-320 a=0.2
NACA65-320 a=0.2 |  |  |  | Cl Max: | 1.576 | at alpha= | 15 | deg
JavaFoil+Calcfoil stall+Eppler ext transition |  |  |  | L/D Max: | 111.64 | at alpha= | 6.5 | deg
Re: | 7000000 |  |  | Cd Min: | 0.00486 | at alpha= | -2 | deg
Mach: | 0.1 |  |  | Cl=0 at alpha= | -1.6587 | deg
|  |  |  | @ Cl=0.1, Cd= | 0.0049133
|  |  |  | @ Cl=0.4, Cd= | 0.00519
|  |  |  | @ Cl=0.6, Cd= | 0.0056966
alpha (deg) | Cl | Cd | Cm | Cl/Cd
-19.5 | -0.967 | 0.14423 | 0.008 | -6.702
-19 | -0.99 | 0.13259 | 0.007 | -7.465
-18.5 | -1.009 | 0.12415 | 0.007 | -8.126
-18 | -1.032 | 0.11062 | 0.007 | -9.333
-17.5 | -1.052 | 0.10012 | 0.006 | -10.503
-17 | -1.139 | 0.05257 | 0.007 | -21.662
-16.5 | -1.173 | 0.03893 | 0.006 | -30.139
-16 | -1.191 | 0.03244 | 0.006 | -36.72
-15.5 | -1.199 | 0.02878 | 0.005 | -41.668
-15 | -1.201 | 0.02607 | 0.004 | -46.066
-14.5 | -1.212 | 0.01978 | 0.003 | -61.266
-14 | -1.201 | 0.01859 | 0.002 | -64.618
-13.5 | -1.187 | 0.01735 | 0.001 | -68.438
-13 | -1.165 | 0.0165 | 0 | -70.595
-12.5 | -1.136 | 0.01557 | -0.001 | -73.002
-12 | -1.106 | 0.01459 | -0.002 | -75.788
-11.5 | -1.071 | 0.01381 | -0.003 | -77.59
-11 | -1.034 | 0.01311 | -0.004 | -78.902
-10.5 | -0.994 | 0.01244 | -0.005 | -79.911
-10 | -0.951 | 0.01186 | -0.006 | -80.202
-9.5 | -0.906 | 0.01135 | -0.007 | -79.852
-9 | -0.858 | 0.01086 | -0.008 | -79.017
-8.5 | -0.809 | 0.01042 | -0.009 | -77.589
-8 | -0.757 | 0.01005 | -0.01 | -75.294
-7.5 | -0.704 | 0.00968 | -0.011 | -72.664
-7 | -0.649 | 0.00935 | -0.012 | -69.356
-6.5 | -0.592 | 0.00905 | -0.013 | -65.441
-6 | -0.534 | 0.00875 | -0.014 | -61.042
-5.5 | -0.475 | 0.00849 | -0.015 | -55.991
-5 | -0.416 | 0.00773 | -0.016 | -53.777
-4.5 | -0.356 | 0.00811 | -0.017 | -43.831
-4 | -0.294 | 0.00783 | -0.019 | -37.502
-3.5 | -0.231 | 0.00493 | -0.02 | -46.947
-3 | -0.169 | 0.00491 | -0.021 | -34.39
-2.5 | -0.106 | 0.00489 | -0.022 | -21.688
-2 | -0.043 | 0.00486 | -0.023 | -8.854
-1.5 | 0.02 | 0.00489 | -0.024 | 4.134
-1 | 0.083 | 0.0049 | -0.025 | 17.034
-0.5 | 0.147 | 0.00495 | -0.026 | 29.638
0 | 0.21 | 0.00501 | -0.028 | 41.935
0.5 | 0.273 | 0.00503 | -0.029 | 54.383
1 | 0.337 | 0.0051 | -0.03 | 66.055
1.5 | 0.4 | 0.00519 | -0.031 | 77.035
2 | 0.463 | 0.0053 | -0.032 | 87.405
2.5 | 0.526 | 0.00541 | -0.033 | 97.336
3 | 0.586 | 0.00554 | -0.034 | 105.89
3.5 | 0.645 | 0.0062 | -0.035 | 104.008
4 | 0.705 | 0.0066 | -0.036 | 106.82
4.5 | 0.765 | 0.00697 | -0.037 | 109.662
5 | 0.823 | 0.00751 | -0.038 | 109.691
5.5 | 0.881 | 0.00802 | -0.039 | 109.856
6 | 0.938 | 0.00843 | -0.04 | 111.222
6.5 | 0.994 | 0.0089 | -0.041 | 111.64
7 | 1.048 | 0.0095 | -0.042 | 110.37
7.5 | 1.1 | 0.0107 | -0.043 | 102.851
8 | 1.148 | 0.01338 | -0.044 | 85.826
8.5 | 1.199 | 0.01414 | -0.045 | 84.794
9 | 1.247 | 0.01482 | -0.046 | 84.12
9.5 | 1.292 | 0.01557 | -0.047 | 82.982
10 | 1.335 | 0.01633 | -0.048 | 81.77
10.5 | 1.375 | 0.01715 | -0.049 | 80.184
11 | 1.412 | 0.01805 | -0.05 | 78.24
11.5 | 1.446 | 0.01901 | -0.051 | 76.088
12 | 1.477 | 0.01994 | -0.052 | 74.048
12.5 | 1.504 | 0.02105 | -0.052 | 71.43
13 | 1.527 | 0.02223 | -0.053 | 68.714
13.5 | 1.547 | 0.0234 | -0.054 | 66.116
14 | 1.563 | 0.02474 | -0.055 | 63.169
14.5 | 1.573 | 0.0263 | -0.056 | 59.8
15 | 1.576 | 0.02801 | -0.057 | 56.278
15.5 | 1.576 | 0.02951 | -0.058 | 53.39
16 | 1.57 | 0.0314 | -0.058 | 50.002
16.5 | 1.56 | 0.0335 | -0.059 | 46.581
17 | 1.547 | 0.03566 | -0.06 | 43.37
17.5 | 1.529 | 0.03789 | -0.061 | 40.357
18 | 1.508 | 0.04025 | -0.061 | 37.48
18.5 | 1.481 | 0.0432 | -0.062 | 34.276
19 | 1.449 | 0.04625 | -0.063 | 31.33
19.5 | 1.415 | 0.04923 | -0.063 | 28.735
20 | 1.378 | 0.05249 | -0.064 | 26.255

## 92. Re 7M Mach 0.10 (2)
BIGFOIL.COM POLAR EXPORT
NACA65-320 a=0.2
NACA65-320 a=0.2 |  |  |  | Cl Max: | 1.5159 | at alpha= | 20 | deg
XFOIL ncrit=9 |  |  |  | L/D Max: | 148.72 | at alpha= | 4 | deg
Re: | 7000000 |  |  | Cd Min: | 0.0664 | at alpha= | 20 | deg
Mach: | 0.1 |  |  | Cl=0 at alpha= | -1.6921 | deg
|  |  |  | @ Cl=0.1, Cd= | 0.0041405
|  |  |  | @ Cl=0.4, Cd= | 0.0042349
|  |  |  | @ Cl=0.6, Cd= | 0.0044254
alpha (deg) | Cl | Cd | Cm | Cl/Cd
-20 | -1.451 | 0.03856 | -0.0665 | -37.6297
-19.5 | -1.43 | 0.03595 | -0.0659 | -39.7775
-19 | -1.4055 | 0.0337 | -0.0653 | -41.7062
-18.5 | -1.384 | 0.03128 | -0.0644 | -44.2455
-18 | -1.3637 | 0.0289 | -0.0632 | -47.1869
-17.5 | -1.3397 | 0.02684 | -0.0619 | -49.9143
-17 | -1.3124 | 0.02508 | -0.0606 | -52.3285
-16.5 | -1.2841 | 0.02346 | -0.0592 | -54.7357
-16 | -1.2548 | 0.02196 | -0.0577 | -57.1403
-15.5 | -1.2241 | 0.0206 | -0.0562 | -59.4223
-15 | -1.1939 | 0.01926 | -0.0545 | -61.9886
-14.5 | -1.1622 | 0.01804 | -0.0527 | -64.4235
-13.5 | -1.0961 | 0.01588 | -0.049 | -69.0239
-13 | -1.0639 | 0.01484 | -0.0468 | -71.6914
-12.5 | -1.0313 | 0.01386 | -0.0444 | -74.4084
-12 | -0.9974 | 0.01301 | -0.0421 | -76.6641
-11.5 | -0.9625 | 0.01225 | -0.0397 | -78.5714
-11 | -0.9261 | 0.01161 | -0.0373 | -79.7674
-10.5 | -0.8899 | 0.01105 | -0.0347 | -80.5339
-10 | -0.8528 | 0.01055 | -0.032 | -80.8341
-9.5 | -0.8196 | 0.01015 | -0.0283 | -80.7488
-9 | -0.7793 | 0.00978 | -0.0258 | -79.683
-8.5 | -0.733 | 0.00938 | -0.0245 | -78.145
-8 | -0.6835 | 0.00907 | -0.0238 | -75.3583
-7.5 | -0.6319 | 0.00879 | -0.0234 | -71.8885
-7 | -0.5787 | 0.00852 | -0.0233 | -67.9225
-6.5 | -0.5257 | 0.00823 | -0.0232 | -63.8761
-6 | -0.4712 | 0.00799 | -0.0233 | -58.9737
-5.5 | -0.4156 | 0.00777 | -0.0237 | -53.4878
-5 | -0.3599 | 0.00751 | -0.0241 | -47.9228
-4.5 | -0.3036 | 0.00729 | -0.0245 | -41.6461
-4 | -0.2481 | 0.00702 | -0.0249 | -35.3419
-3.5 | -0.1932 | 0.00666 | -0.0252 | -29.009
-3 | -0.1383 | 0.00624 | -0.0256 | -22.1635
-2.5 | -0.0839 | 0.00575 | -0.0259 | -14.5913
-2 | -0.0327 | 0.00495 | -0.0258 | -6.6061
-1.5 | 0.0204 | 0.00426 | -0.026 | 4.7887
-1 | 0.0809 | 0.00415 | -0.0272 | 19.494
-0.5 | 0.1415 | 0.00412 | -0.0285 | 34.3447
0 | 0.2021 | 0.00415 | -0.0298 | 48.6988
0.5 | 0.2636 | 0.00416 | -0.0313 | 63.3654
1 | 0.3244 | 0.00418 | -0.0326 | 77.6077
1.5 | 0.3849 | 0.00423 | -0.034 | 90.9929
2 | 0.4461 | 0.00425 | -0.0354 | 104.9647
2.5 | 0.5068 | 0.00431 | -0.0367 | 117.587
3 | 0.567 | 0.00437 | -0.038 | 129.7483
3.5 | 0.6266 | 0.00447 | -0.0392 | 140.179
4 | 0.6856 | 0.00461 | -0.0402 | 148.7202
4.5 | 0.7396 | 0.00502 | -0.0405 | 147.3307
5 | 0.7855 | 0.00582 | -0.0395 | 134.9656
5.5 | 0.8306 | 0.00655 | -0.0382 | 126.8092
6 | 0.8731 | 0.00723 | -0.0365 | 120.7607
7 | 0.9358 | 0.00869 | -0.0288 | 107.687
7.5 | 0.9409 | 0.0097 | -0.0204 | 97
8 | 0.9566 | 0.01086 | -0.0147 | 88.0847
8.5 | 0.9762 | 0.0121 | -0.0102 | 80.6777
9 | 0.9937 | 0.01361 | -0.0057 | 73.0125
9.5 | 1.0173 | 0.01499 | -0.0024 | 67.8652
10 | 1.045 | 0.01628 | 0.0002 | 64.1892
11 | 1.101 | 0.01904 | 0.0047 | 57.8256
11.5 | 1.1283 | 0.02054 | 0.0068 | 54.9318
12 | 1.1562 | 0.02209 | 0.0086 | 52.3404
12.5 | 1.1826 | 0.02381 | 0.0104 | 49.6682
13 | 1.2076 | 0.02568 | 0.0122 | 47.0249
13.5 | 1.2346 | 0.02746 | 0.0137 | 44.9599
14 | 1.261 | 0.02934 | 0.0151 | 42.9789
14.5 | 1.2824 | 0.03153 | 0.0168 | 40.6724
15 | 1.3212 | 0.03402 | 0.0144 | 38.836
16 | 1.4129 | 0.03959 | 0.0066 | 35.6883
16.5 | 1.4337 | 0.04239 | 0.0073 | 33.8217
17 | 1.4535 | 0.04523 | 0.0081 | 32.1358
17.5 | 1.468 | 0.04855 | 0.0091 | 30.2369
18 | 1.4804 | 0.05211 | 0.01 | 28.4091
18.5 | 1.4923 | 0.05565 | 0.0109 | 26.8158
19 | 1.506 | 0.05892 | 0.0118 | 25.5601
19.5 | 1.5127 | 0.06254 | 0.0133 | 24.1877
20 | 1.5159 | 0.0664 | 0.0149 | 22.8298

## 93. Re 7M Mach 0.25 (1)
BIGFOIL.COM POLAR EXPORT
NACA65-320 a=0.2
NACA65-320 a=0.2 |  |  |  | Cl Max: | 1.51 | at alpha= | 13.5 | deg
JavaFoil+Calcfoil stall+Eppler ext transition |  |  |  | L/D Max: | 108.698 | at alpha= | 6 | deg
Re: | 7000000 |  |  | Cd Min: | 0.0049 | at alpha= | -1.5 | deg
Mach: | 0.25 |  |  | Cl=0 at alpha= | -1.6615 | deg
|  |  |  | @ Cl=0.1, Cd= | 0.0049651
|  |  |  | @ Cl=0.4, Cd= | 0.0052598
|  |  |  | @ Cl=0.6, Cd= | 0.0056951
alpha (deg) | Cl | Cd | Cm | Cl/Cd
-18.5 | -0.7 | 0.15632 | 0.006 | -4.478
-18 | -0.75 | 0.1441 | 0.005 | -5.203
-17.5 | -0.794 | 0.13687 | 0.005 | -5.802
-17 | -0.835 | 0.12791 | 0.005 | -6.528
-16.5 | -0.873 | 0.11722 | 0.004 | -7.45
-16 | -0.905 | 0.10951 | 0.004 | -8.263
-15.5 | -0.935 | 0.09893 | 0.003 | -9.454
-15 | -0.968 | 0.0843 | 0.003 | -11.48
-14.5 | -1.08 | 0.03563 | 0.003 | -30.323
-14 | -1.13 | 0.02148 | 0.002 | -52.622
-13.5 | -1.135 | 0.01975 | 0.001 | -57.469
-13 | -1.127 | 0.01839 | 0 | -61.302
-12.5 | -1.111 | 0.01707 | -0.001 | -65.047
-12 | -1.089 | 0.01603 | -0.002 | -67.922
-11.5 | -1.062 | 0.01509 | -0.003 | -70.38
-11 | -1.031 | 0.01419 | -0.004 | -72.649
-10.5 | -0.996 | 0.01333 | -0.005 | -74.732
-10 | -0.957 | 0.0127 | -0.006 | -75.372
-9.5 | -0.915 | 0.01207 | -0.007 | -75.83
-9 | -0.87 | 0.01149 | -0.008 | -75.712
-8.5 | -0.821 | 0.01099 | -0.009 | -74.732
-8 | -0.77 | 0.01049 | -0.01 | -73.42
-7.5 | -0.717 | 0.01009 | -0.011 | -71.055
-7 | -0.662 | 0.00974 | -0.012 | -67.99
-6.5 | -0.605 | 0.00936 | -0.013 | -64.666
-6 | -0.546 | 0.00904 | -0.014 | -60.448
-5.5 | -0.486 | 0.00873 | -0.016 | -55.714
-5 | -0.425 | 0.00845 | -0.017 | -50.305
-4.5 | -0.363 | 0.00732 | -0.018 | -49.621
-4 | -0.302 | 0.00811 | -0.019 | -37.205
-3.5 | -0.238 | 0.005 | -0.02 | -47.546
-3 | -0.173 | 0.00497 | -0.021 | -34.895
-2.5 | -0.109 | 0.00495 | -0.023 | -22.009
-2 | -0.044 | 0.00493 | -0.024 | -8.975
-1.5 | 0.021 | 0.0049 | -0.025 | 4.237
-1 | 0.086 | 0.00495 | -0.026 | 17.317
-0.5 | 0.151 | 0.00502 | -0.027 | 30.055
0 | 0.216 | 0.00504 | -0.028 | 42.873
0.5 | 0.281 | 0.00509 | -0.029 | 55.171
1 | 0.346 | 0.00521 | -0.031 | 66.406
1.5 | 0.411 | 0.00527 | -0.032 | 78.02
2 | 0.476 | 0.00545 | -0.033 | 87.333
2.5 | 0.541 | 0.00555 | -0.034 | 97.499
3 | 0.602 | 0.0057 | -0.035 | 105.678
3.5 | 0.661 | 0.00639 | -0.036 | 103.419
4 | 0.722 | 0.00683 | -0.037 | 105.666
4.5 | 0.783 | 0.00723 | -0.038 | 108.3
5 | 0.843 | 0.00783 | -0.039 | 107.745
5.5 | 0.902 | 0.00839 | -0.04 | 107.534
6 | 0.96 | 0.00883 | -0.041 | 108.698
6.5 | 1.017 | 0.00938 | -0.042 | 108.423
7 | 1.072 | 0.01022 | -0.043 | 104.823
7.5 | 1.121 | 0.01344 | -0.044 | 83.36
8 | 1.173 | 0.01422 | -0.045 | 82.487
8.5 | 1.223 | 0.01506 | -0.046 | 81.212
9 | 1.27 | 0.01582 | -0.047 | 80.291
9.5 | 1.314 | 0.01665 | -0.048 | 78.889
10 | 1.354 | 0.01754 | -0.049 | 77.174
10.5 | 1.391 | 0.01848 | -0.05 | 75.247
11 | 1.423 | 0.01952 | -0.051 | 72.902
11.5 | 1.451 | 0.02064 | -0.052 | 70.299
12 | 1.474 | 0.02175 | -0.053 | 67.778
12.5 | 1.492 | 0.02302 | -0.054 | 64.792
13 | 1.504 | 0.02437 | -0.055 | 61.719
13.5 | 1.51 | 0.02604 | -0.055 | 58.003
14 | 1.51 | 0.02788 | -0.056 | 54.168
14.5 | 1.502 | 0.02977 | -0.057 | 50.457
15 | 1.483 | 0.0319 | -0.058 | 46.477
15.5 | 1.456 | 0.03427 | -0.059 | 42.495
16 | 1.423 | 0.03662 | -0.059 | 38.85
16.5 | 1.382 | 0.03904 | -0.06 | 35.408
17 | 1.334 | 0.04222 | -0.061 | 31.6
17.5 | 1.279 | 0.04608 | -0.062 | 27.758
18 | 1.219 | 0.0499 | -0.062 | 24.423
18.5 | 1.147 | 0.05492 | -0.063 | 20.886

## 94. Re 7M Mach 0.25 (2)
BIGFOIL.COM POLAR EXPORT
NACA65-320 a=0.2
NACA65-320 a=0.2 |  |  |  | Cl Max: | 1.4718 | at alpha= | 20 | deg
XFOIL ncrit=9 |  |  |  | L/D Max: | 152.341 | at alpha= | 4.5 | deg
Re: | 7000000 |  |  | Cd Min: | 0.08038 | at alpha= | 20 | deg
Mach: | 0.25 |  |  | Cl=0 at alpha= | -1.6982 | deg
|  |  |  | @ Cl=0.1, Cd= | 0.0041851
|  |  |  | @ Cl=0.4, Cd= | 0.0042802
|  |  |  | @ Cl=0.6, Cd= | 0.0044494
alpha (deg) | Cl | Cd | Cm | Cl/Cd
-20 | -1.4285 | 0.05028 | -0.0793 | -28.4109
-19.5 | -1.417 | 0.04598 | -0.0792 | -30.8177
-19 | -1.4003 | 0.0423 | -0.0788 | -33.104
-18.5 | -1.3768 | 0.03927 | -0.0781 | -35.0598
-18 | -1.3551 | 0.03626 | -0.0771 | -37.3718
-17.5 | -1.3306 | 0.03359 | -0.0759 | -39.613
-17 | -1.3076 | 0.03092 | -0.0744 | -42.2898
-16.5 | -1.2812 | 0.02862 | -0.0728 | -44.7659
-16 | -1.2518 | 0.02661 | -0.0711 | -47.0425
-15.5 | -1.2196 | 0.02485 | -0.0694 | -49.0785
-15 | -1.1908 | 0.023 | -0.0673 | -51.7739
-14.5 | -1.1601 | 0.02134 | -0.0651 | -54.3627
-14 | -1.1262 | 0.01993 | -0.0631 | -56.5078
-13.5 | -1.0937 | 0.01851 | -0.0607 | -59.087
-13 | -1.058 | 0.01731 | -0.0585 | -61.1207
-12.5 | -1.0238 | 0.01609 | -0.0561 | -63.6296
-12 | -0.9923 | 0.01484 | -0.0531 | -66.8666
-11.5 | -0.9572 | 0.0138 | -0.0504 | -69.3623
-11 | -0.9208 | 0.0129 | -0.0477 | -71.3798
-10.5 | -0.8829 | 0.01211 | -0.045 | -72.9067
-10 | -0.8438 | 0.01144 | -0.0424 | -73.7587
-9.5 | -0.8062 | 0.01081 | -0.0394 | -74.5791
-9 | -0.7681 | 0.01026 | -0.0362 | -74.8635
-8.5 | -0.7366 | 0.00978 | -0.0315 | -75.317
-8 | -0.693 | 0.00941 | -0.0289 | -73.6451
-7.5 | -0.6429 | 0.00905 | -0.0276 | -71.0387
-7 | -0.59 | 0.00874 | -0.0269 | -67.5057
-6.5 | -0.5357 | 0.00847 | -0.0264 | -63.2468
-6 | -0.4811 | 0.00817 | -0.026 | -58.8862
-5.5 | -0.4243 | 0.00791 | -0.026 | -53.641
-5 | -0.3672 | 0.00766 | -0.0261 | -47.9373
-4.5 | -0.3094 | 0.00745 | -0.0264 | -41.5302
-4 | -0.252 | 0.00719 | -0.0267 | -35.0487
-3.5 | -0.1958 | 0.0068 | -0.0268 | -28.7941
-3 | -0.1397 | 0.00637 | -0.027 | -21.9309
-2.5 | -0.0843 | 0.00587 | -0.0271 | -14.3612
-2 | -0.0332 | 0.00499 | -0.0267 | -6.6533
-1.5 | 0.0218 | 0.00428 | -0.0269 | 5.0935
-1 | 0.0845 | 0.00419 | -0.0282 | 20.1671
-0.5 | 0.1472 | 0.00417 | -0.0295 | 35.2998
0 | 0.21 | 0.00418 | -0.0309 | 50.2392
0.5 | 0.2736 | 0.0042 | -0.0324 | 65.1429
1 | 0.3365 | 0.00425 | -0.0337 | 79.1765
1.5 | 0.3994 | 0.00428 | -0.0351 | 93.3178
2 | 0.4626 | 0.0043 | -0.0365 | 107.5814
2.5 | 0.5252 | 0.00438 | -0.0379 | 119.9087
3 | 0.588 | 0.00443 | -0.0392 | 132.7314
3.5 | 0.6497 | 0.00453 | -0.0404 | 143.4216
4 | 0.7107 | 0.00468 | -0.0414 | 151.859
4.5 | 0.7678 | 0.00504 | -0.0417 | 152.3413
5 | 0.8126 | 0.00591 | -0.04 | 137.4958
5.5 | 0.8573 | 0.00664 | -0.0382 | 129.1114
6 | 0.8955 | 0.00744 | -0.0353 | 120.3629
6.5 | 0.9245 | 0.00822 | -0.0305 | 112.4696
7 | 0.9283 | 0.00919 | -0.0213 | 101.012
7.5 | 0.9376 | 0.01055 | -0.0143 | 88.872
8 | 0.9496 | 0.01217 | -0.0084 | 78.0279
8.5 | 0.968 | 0.01375 | -0.0038 | 70.4
9 | 0.9837 | 0.01562 | 0.0007 | 62.977
9.5 | 1.0064 | 0.01731 | 0.0041 | 58.1398
10 | 1.0329 | 0.01892 | 0.0068 | 54.593
10.5 | 1.0613 | 0.02051 | 0.0092 | 51.7455
11 | 1.0881 | 0.02228 | 0.0115 | 48.8375
11.5 | 1.1183 | 0.02395 | 0.0134 | 46.6931
12 | 1.1458 | 0.02586 | 0.0154 | 44.3078
12.5 | 1.172 | 0.02792 | 0.0172 | 41.9771
13 | 1.1993 | 0.03001 | 0.0188 | 39.9633
13.5 | 1.2251 | 0.03224 | 0.0204 | 37.9994
14 | 1.2504 | 0.03453 | 0.022 | 36.212
14.5 | 1.2713 | 0.03719 | 0.0237 | 34.1839
15 | 1.3043 | 0.03984 | 0.0229 | 32.7385
15.5 | 1.3949 | 0.04415 | 0.0094 | 31.5946
16 | 1.3993 | 0.0469 | 0.014 | 29.8358
16.5 | 1.4153 | 0.05041 | 0.0152 | 28.0758
17 | 1.4274 | 0.05426 | 0.0164 | 26.3067
17.5 | 1.4369 | 0.05823 | 0.0178 | 24.6763
18 | 1.4477 | 0.06194 | 0.0193 | 23.3726
18.5 | 1.4527 | 0.06588 | 0.0214 | 22.0507
19 | 1.4611 | 0.07002 | 0.0224 | 20.8669
19.5 | 1.4662 | 0.07506 | 0.0225 | 19.5337
20 | 1.4718 | 0.08038 | 0.0219 | 18.3105

## 95. Re 7M Mach 0.50 (1)
BIGFOIL.COM POLAR EXPORT
NACA65-320 a=0.2
NACA65-320 a=0.2 |  |  |  | Cl Max: | 1.351 | at alpha= | 20 | deg
JavaFoil+Calcfoil stall+Eppler ext transition |  |  |  | L/D Max: | 104.007 | at alpha= | 3 | deg
Re: | 7000000 |  |  | Cd Min: | 0.00509 | at alpha= | 0.5 | deg
Mach: | 0.5 |  |  | Cl=0 at alpha= | -1.6597 | deg
|  |  |  | @ Cl=0.1, Cd= | 0.0052649
|  |  |  | @ Cl=0.4, Cd= | 0.0055689
|  |  |  | @ Cl=0.6, Cd= | 0.0060264
alpha (deg) | Cl | Cd | Cm | Cl/Cd
-20 | -1.048 | 0.18815 | 0.009 | -5.568
-19.5 | -1.028 | 0.14725 | 0.009 | -6.982
-19 | -0.996 | 0.1426 | 0.008 | -6.987
-18.5 | -0.963 | 0.14257 | 0.007 | -6.755
-18 | -0.933 | 0.13772 | 0.006 | -6.777
-17.5 | -0.905 | 0.13175 | 0.006 | -6.869
-17 | -0.881 | 0.12874 | 0.005 | -6.84
-16.5 | -0.849 | 0.12376 | 0.005 | -6.864
-16 | -0.819 | 0.11967 | 0.004 | -6.846
-15.5 | -0.791 | 0.11406 | 0.003 | -6.936
-15 | -0.766 | 0.11197 | 0.003 | -6.839
-14.5 | -0.735 | 0.10524 | 0.002 | -6.985
-14 | -0.707 | 0.09933 | 0.001 | -7.113
-13.5 | -0.68 | 0.09032 | 0.001 | -7.525
-13 | -0.655 | 0.08134 | 0 | -8.053
-12.5 | -0.62 | 0.09053 | 0 | -6.854
-12 | -0.592 | 0.08332 | -0.001 | -7.108
-11.5 | -0.565 | 0.07555 | -0.002 | -7.483
-11 | -0.624 | 0.02335 | -0.004 | -26.735
-10.5 | -0.507 | 0.07324 | -0.003 | -6.927
-10 | -0.477 | 0.07856 | -0.003 | -6.074
-9.5 | -0.577 | 0.0604 | -0.004 | -9.547
-9 | -0.809 | 0.01575 | -0.009 | -51.367
-8.5 | -0.817 | 0.01411 | -0.01 | -57.91
-8 | -0.795 | 0.01312 | -0.011 | -60.601
-7.5 | -0.757 | 0.01229 | -0.012 | -61.565
-7 | -0.709 | 0.01167 | -0.013 | -60.764
-6.5 | -0.655 | 0.01106 | -0.015 | -59.192
-6 | -0.595 | 0.0105 | -0.016 | -56.697
-5.5 | -0.532 | 0.01003 | -0.017 | -53.082
-5 | -0.467 | 0.0096 | -0.019 | -48.62
-4.5 | -0.4 | 0.00919 | -0.02 | -43.525
-4 | -0.331 | 0.00886 | -0.021 | -37.422
-3.5 | -0.262 | 0.00845 | -0.022 | -31.027
-3 | -0.193 | 0.00526 | -0.024 | -36.806
-2.5 | -0.122 | 0.00523 | -0.025 | -23.26
-2 | -0.049 | 0.0052 | -0.026 | -9.518
-1.5 | 0.023 | 0.00522 | -0.028 | 4.451
-1 | 0.096 | 0.00526 | -0.029 | 18.223
-0.5 | 0.169 | 0.00535 | -0.03 | 31.521
0 | 0.241 | 0.00545 | -0.032 | 44.269
0.5 | 0.313 | 0.00509 | -0.033 | 61.497
1 | 0.384 | 0.00554 | -0.034 | 69.321
1.5 | 0.456 | 0.00567 | -0.035 | 80.275
2 | 0.527 | 0.00585 | -0.036 | 89.995
2.5 | 0.597 | 0.00601 | -0.038 | 99.445
3 | 0.663 | 0.00637 | -0.039 | 104.007
3.5 | 0.729 | 0.00742 | -0.04 | 98.25
4 | 0.796 | 0.00803 | -0.041 | 99.134
4.5 | 0.863 | 0.00872 | -0.042 | 98.965
5 | 0.93 | 0.00954 | -0.043 | 97.459
5.5 | 0.994 | 0.01021 | -0.044 | 97.346
6 | 1.055 | 0.01089 | -0.046 | 96.94
6.5 | 1.114 | 0.01172 | -0.047 | 95.089
7 | 1.164 | 0.01628 | -0.047 | 71.536
7.5 | 1.216 | 0.01753 | -0.049 | 69.372
8 | 1.263 | 0.01868 | -0.05 | 67.591
8.5 | 1.302 | 0.01991 | -0.051 | 65.415
9 | 1.329 | 0.02138 | -0.052 | 62.14
9.5 | 1.333 | 0.02298 | -0.053 | 58.022
10 | 1.304 | 0.02492 | -0.054 | 52.332
10.5 | 1.182 | 0.02781 | -0.055 | 42.516
11 | 0.841 | 0.03181 | -0.056 | 26.433
11.5 | 0.873 | 0.0324 | -0.057 | 26.948
12 | 0.9 | 0.0368 | -0.057 | 24.461
12.5 | 0.935 | 0.0357 | -0.059 | 26.183
13 | 0.963 | 0.03971 | -0.06 | 24.251
13.5 | 0.985 | 0.04666 | -0.06 | 21.114
14 | 0.997 | 0.05293 | -0.059 | 18.83
14.5 | 1.044 | 0.0512 | -0.062 | 20.386
15 | 1.072 | 0.05609 | -0.062 | 19.112
15.5 | 1.097 | 0.05797 | -0.063 | 18.924
16 | 1.131 | 0.06028 | -0.064 | 18.765
16.5 | 1.143 | 0.07491 | -0.063 | 15.254
17 | 1.187 | 0.06507 | -0.066 | 18.249
17.5 | 1.216 | 0.07012 | -0.067 | 17.343
18 | 1.194 | 0.10359 | -0.062 | 11.523
18.5 | 1.269 | 0.07632 | -0.068 | 16.626
19 | 1.302 | 0.07815 | -0.069 | 16.66
19.5 | 1.316 | 0.09251 | -0.069 | 14.229
20 | 1.351 | 0.08538 | -0.07 | 15.827

## 96. Re 7M Mach 0.50 (2)
BIGFOIL.COM POLAR EXPORT
NACA65-320 a=0.2
NACA65-320 a=0.2 |  |  |  | Cl Max: | 1.2169 | at alpha= | 15 | deg
XFOIL ncrit=9 |  |  |  | L/D Max: | 165.13 | at alpha= | 4.5 | deg
Re: | 7000000 |  |  | Cd Min: | 0.17803 | at alpha= | 20 | deg
Mach: | 0.5 |  |  | Cl=0 at alpha= | -1.708 | deg
|  |  |  | @ Cl=0.1, Cd= | 0.00444
|  |  |  | @ Cl=0.4, Cd= | 0.004496
|  |  |  | @ Cl=0.6, Cd= | 0.0046675
alpha (deg) | Cl | Cd | Cm | Cl/Cd
-16.5 | -0.5669 | 0.13784 | -0.0455 | -4.1127
-16 | -0.6194 | 0.11934 | -0.0582 | -5.1902
-15.5 | -0.6591 | 0.10385 | -0.0688 | -6.3467
-15 | -0.6868 | 0.08983 | -0.0783 | -7.6456
-14.5 | -0.7131 | 0.0766 | -0.0877 | -9.3094
-14 | -0.7204 | 0.06708 | -0.0934 | -10.7394
-13.5 | -0.7608 | 0.0556 | -0.0992 | -13.6835
-13 | -0.7735 | 0.04788 | -0.1011 | -16.155
-12.5 | -0.8078 | 0.0395 | -0.1014 | -20.4506
-12 | -0.8191 | 0.03359 | -0.0995 | -24.3852
-11.5 | -0.8318 | 0.02823 | -0.0957 | -29.4651
-11 | -0.8213 | 0.02466 | -0.0913 | -33.3049
-10.5 | -0.8045 | 0.0217 | -0.0865 | -37.0737
-10 | -0.7794 | 0.01932 | -0.0818 | -40.3416
-9.5 | -0.752 | 0.01722 | -0.077 | -43.6702
-9 | -0.7169 | 0.01556 | -0.0726 | -46.0733
-8.5 | -0.6797 | 0.01405 | -0.0683 | -48.3772
-8 | -0.6415 | 0.01272 | -0.064 | -50.4324
-7.5 | -0.6007 | 0.0116 | -0.0599 | -51.7845
-7 | -0.5574 | 0.01066 | -0.056 | -52.2889
-6.5 | -0.5129 | 0.00988 | -0.0521 | -51.913
-6 | -0.4689 | 0.00924 | -0.048 | -50.7468
-5.5 | -0.4324 | 0.00878 | -0.0422 | -49.2483
-5 | -0.3798 | 0.00843 | -0.0393 | -45.0534
-4.5 | -0.3204 | 0.00811 | -0.0377 | -39.5068
-4 | -0.259 | 0.00781 | -0.0367 | -33.1626
-3.5 | -0.1973 | 0.00751 | -0.0358 | -26.2716
-3 | -0.1392 | 0.00701 | -0.0346 | -19.8573
-2.5 | -0.0813 | 0.00639 | -0.0335 | -12.723
-2 | -0.0393 | 0.00479 | -0.0303 | -8.2046
-1.5 | 0.028 | 0.00446 | -0.0309 | 6.278
-1 | 0.1 | 0.00444 | -0.0322 | 22.5225
-0.5 | 0.1728 | 0.0044 | -0.0338 | 39.2727
0 | 0.2461 | 0.00441 | -0.0355 | 55.805
0.5 | 0.3183 | 0.00446 | -0.0369 | 71.3677
1 | 0.3912 | 0.00449 | -0.0385 | 87.1269
1.5 | 0.4642 | 0.00454 | -0.0401 | 102.2467
2 | 0.5362 | 0.00465 | -0.0414 | 115.3118
2.5 | 0.6093 | 0.00467 | -0.0429 | 130.4711
3 | 0.6811 | 0.00477 | -0.044 | 142.7883
3.5 | 0.7536 | 0.00487 | -0.0451 | 154.7433
4 | 0.824 | 0.00504 | -0.0457 | 163.4921
4.5 | 0.8884 | 0.00538 | -0.0452 | 165.1301
5 | 0.9292 | 0.00628 | -0.0406 | 147.9618
5.5 | 0.9349 | 0.00732 | -0.0298 | 127.7186
6 | 0.9384 | 0.00874 | -0.0198 | 107.3684
7 | 0.9371 | 0.01341 | -0.0025 | 69.8807
7.5 | 0.9348 | 0.01633 | 0.005 | 57.2443
8 | 0.93 | 0.01963 | 0.0119 | 47.3765
8.5 | 0.9293 | 0.02307 | 0.0178 | 40.2818
9 | 0.9363 | 0.02643 | 0.0224 | 35.4257
9.5 | 0.9582 | 0.02923 | 0.0256 | 32.7814
10 | 0.9885 | 0.03175 | 0.0281 | 31.1339
10.5 | 1.0195 | 0.03435 | 0.0304 | 29.6798
11 | 1.0494 | 0.03716 | 0.0326 | 28.24
12 | 1.1064 | 0.04335 | 0.0367 | 25.5225
12.5 | 1.1359 | 0.0466 | 0.0384 | 24.3755
13 | 1.1618 | 0.05026 | 0.04 | 23.1158
13.5 | 1.1831 | 0.05448 | 0.0415 | 21.7162
14 | 1.2019 | 0.05906 | 0.0426 | 20.3505
14.5 | 1.2129 | 0.06454 | 0.0433 | 18.793
15 | 1.2169 | 0.07086 | 0.0434 | 17.1733
15.5 | 1.2146 | 0.0781 | 0.0427 | 15.5519
16 | 1.2021 | 0.08636 | 0.0414 | 13.9196
17.5 | 1.1516 | 0.11772 | 0.0271 | 9.7825
18 | 1.1313 | 0.12907 | 0.021 | 8.765
18.5 | 1.1132 | 0.14056 | 0.0142 | 7.9197
19 | 1.0929 | 0.15271 | 0.0065 | 7.1567
19.5 | 1.0721 | 0.16536 | -0.0019 | 6.4834
20 | 1.0536 | 0.17803 | -0.0106 | 5.9181

## 97. Re 8M Mach 0.00 (1)
BIGFOIL.COM POLAR EXPORT
NACA65-320 a=0.2
NACA65-320 a=0.2 |  |  |  | Cl Max: | 1.591 | at alpha= | 15.5 | deg
JavaFoil+Calcfoil stall+Eppler ext transition |  |  |  | L/D Max: | 112.707 | at alpha= | 6 | deg
Re: | 8000000 |  |  | Cd Min: | 0.00481 | at alpha= | -2.5 | deg
Mach: | 0 |  |  | Cl=0 at alpha= | -1.6587 | deg
|  |  |  | @ Cl=0.1, Cd= | 0.0048581
|  |  |  | @ Cl=0.4, Cd= | 0.0051241
|  |  |  | @ Cl=0.6, Cd= | 0.0061021
alpha (deg) | Cl | Cd | Cm | Cl/Cd
-20 | -0.997 | 0.14173 | 0.008 | -7.034
-19.5 | -1.016 | 0.13276 | 0.008 | -7.655
-19 | -1.037 | 0.12108 | 0.008 | -8.564
-18.5 | -1.057 | 0.10967 | 0.008 | -9.64
-18 | -1.103 | 0.08099 | 0.008 | -13.614
-17.5 | -1.166 | 0.04967 | 0.008 | -23.477
-17 | -1.183 | 0.04303 | 0.007 | -27.494
-16.5 | -1.208 | 0.0334 | 0.007 | -36.172
-16 | -1.218 | 0.02906 | 0.006 | -41.915
-15.5 | -1.236 | 0.02163 | 0.005 | -57.142
-15 | -1.232 | 0.02004 | 0.004 | -61.494
-14.5 | -1.223 | 0.01883 | 0.003 | -64.974
-14 | -1.211 | 0.01759 | 0.002 | -68.843
-13.5 | -1.194 | 0.01664 | 0.001 | -71.754
-13 | -1.17 | 0.01571 | 0 | -74.474
-12.5 | -1.14 | 0.01489 | -0.001 | -76.563
-12 | -1.108 | 0.0141 | -0.002 | -78.597
-11.5 | -1.073 | 0.01325 | -0.003 | -80.941
-11 | -1.035 | 0.0126 | -0.004 | -82.081
-10.5 | -0.994 | 0.01199 | -0.005 | -82.872
-10 | -0.951 | 0.01142 | -0.006 | -83.214
-9.5 | -0.905 | 0.01095 | -0.007 | -82.631
-9 | -0.857 | 0.01052 | -0.008 | -81.473
-8.5 | -0.807 | 0.01012 | -0.009 | -79.732
-8 | -0.755 | 0.00974 | -0.01 | -77.559
-7.5 | -0.702 | 0.0094 | -0.011 | -74.669
-7 | -0.647 | 0.00908 | -0.012 | -71.18
-6.5 | -0.59 | 0.0088 | -0.013 | -67.084
-6 | -0.533 | 0.00852 | -0.014 | -62.502
-5.5 | -0.474 | 0.00775 | -0.015 | -61.098
-5 | -0.415 | 0.00809 | -0.016 | -51.334
-4.5 | -0.354 | 0.00784 | -0.017 | -45.117
-4 | -0.292 | 0.00767 | -0.019 | -38.097
-3.5 | -0.23 | 0.00645 | -0.02 | -35.685
-3 | -0.168 | 0.00484 | -0.021 | -34.72
-2.5 | -0.105 | 0.00481 | -0.022 | -21.902
-2 | -0.043 | 0.00484 | -0.023 | -8.849
-1.5 | 0.02 | 0.00485 | -0.024 | 4.147
-1 | 0.083 | 0.00485 | -0.025 | 17.117
-0.5 | 0.146 | 0.00488 | -0.026 | 29.901
0 | 0.209 | 0.00494 | -0.027 | 42.328
0.5 | 0.272 | 0.00495 | -0.029 | 54.915
1 | 0.335 | 0.00503 | -0.03 | 66.543
1.5 | 0.398 | 0.00512 | -0.031 | 77.649
2 | 0.461 | 0.00525 | -0.032 | 87.71
2.5 | 0.523 | 0.00534 | -0.033 | 97.965
3 | 0.583 | 0.00602 | -0.034 | 96.971
3.5 | 0.641 | 0.0063 | -0.035 | 101.788
4 | 0.701 | 0.00662 | -0.036 | 105.899
4.5 | 0.761 | 0.00706 | -0.037 | 107.845
5 | 0.82 | 0.00754 | -0.038 | 108.784
5.5 | 0.878 | 0.00795 | -0.039 | 110.448
6 | 0.935 | 0.00829 | -0.04 | 112.707
6.5 | 0.99 | 0.00879 | -0.041 | 112.69
7 | 1.044 | 0.00969 | -0.042 | 107.708
7.5 | 1.093 | 0.01233 | -0.043 | 88.653
8 | 1.145 | 0.01296 | -0.044 | 88.326
8.5 | 1.195 | 0.01366 | -0.045 | 87.54
9 | 1.244 | 0.0143 | -0.046 | 86.942
9.5 | 1.289 | 0.01502 | -0.047 | 85.859
10 | 1.333 | 0.01573 | -0.048 | 84.723
10.5 | 1.373 | 0.01651 | -0.049 | 83.18
11 | 1.411 | 0.01737 | -0.05 | 81.242
11.5 | 1.446 | 0.01827 | -0.05 | 79.12
12 | 1.477 | 0.01922 | -0.051 | 76.843
12.5 | 1.506 | 0.02022 | -0.052 | 74.476
13 | 1.531 | 0.02131 | -0.053 | 71.833
13.5 | 1.552 | 0.02242 | -0.054 | 69.214
14 | 1.57 | 0.02371 | -0.055 | 66.205
14.5 | 1.582 | 0.02515 | -0.056 | 62.905
15 | 1.588 | 0.02673 | -0.057 | 59.419
15.5 | 1.591 | 0.02816 | -0.057 | 56.49
16 | 1.589 | 0.03017 | -0.058 | 52.656
16.5 | 1.583 | 0.03189 | -0.059 | 49.641
17 | 1.573 | 0.03391 | -0.06 | 46.387
17.5 | 1.56 | 0.03594 | -0.06 | 43.399
18 | 1.543 | 0.03817 | -0.061 | 40.433
18.5 | 1.521 | 0.04074 | -0.062 | 37.325
19 | 1.494 | 0.04366 | -0.062 | 34.217
19.5 | 1.465 | 0.04584 | -0.063 | 31.968
20 | 1.433 | 0.04924 | -0.064 | 29.109

## 98. Re 8M Mach 0.00 (2)
BIGFOIL.COM POLAR EXPORT
NACA65-320 a=0.2
NACA65-320 a=0.2 |  |  |  | Cl Max: | 1.5566 | at alpha= | 20 | deg
XFOIL ncrit=9 |  |  |  | L/D Max: | 150.397 | at alpha= | 4 | deg
Re: | 8000000 |  |  | Cd Min: | 0.06288 | at alpha= | 20 | deg
Mach: | 0 |  |  | Cl=0 at alpha= | -1.7109 | deg
|  |  |  | @ Cl=0.1, Cd= | 0.0040468
|  |  |  | @ Cl=0.4, Cd= | 0.0041084
|  |  |  | @ Cl=0.6, Cd= | 0.004321
alpha (deg) | Cl | Cd | Cm | Cl/Cd
-20 | -1.4696 | 0.03543 | -0.0633 | -41.479
-19.5 | -1.4474 | 0.03312 | -0.0626 | -43.7017
-19 | -1.4225 | 0.03104 | -0.062 | -45.828
-18.5 | -1.3988 | 0.02895 | -0.0611 | -48.3178
-18 | -1.3766 | 0.02684 | -0.0598 | -51.2891
-17.5 | -1.3527 | 0.02494 | -0.0585 | -54.2382
-17 | -1.3262 | 0.02328 | -0.0571 | -56.9674
-16.5 | -1.2979 | 0.02177 | -0.0557 | -59.6187
-16 | -1.2686 | 0.0204 | -0.0541 | -62.1863
-15.5 | -1.2383 | 0.01912 | -0.0526 | -64.7646
-15 | -1.2074 | 0.01791 | -0.0509 | -67.4149
-14.5 | -1.1755 | 0.01681 | -0.0491 | -69.9286
-14 | -1.1423 | 0.0158 | -0.0473 | -72.2975
-13.5 | -1.1089 | 0.01484 | -0.0454 | -74.7237
-13 | -1.0735 | 0.01402 | -0.0436 | -76.5692
-12.5 | -1.0411 | 0.01312 | -0.0412 | -79.3521
-12 | -1.0081 | 0.01233 | -0.0387 | -81.7599
-11.5 | -0.9735 | 0.01164 | -0.0362 | -83.634
-11 | -0.9383 | 0.01105 | -0.0336 | -84.914
-10.5 | -0.9031 | 0.01052 | -0.0307 | -85.846
-10 | -0.8692 | 0.01011 | -0.0273 | -85.9743
-9 | -0.7829 | 0.00948 | -0.0237 | -82.5844
-8.5 | -0.7355 | 0.00911 | -0.0227 | -80.7355
-8 | -0.6855 | 0.0088 | -0.0222 | -77.8977
-7.5 | -0.6334 | 0.00851 | -0.0221 | -74.4301
-7 | -0.5799 | 0.00827 | -0.0221 | -70.1209
-6.5 | -0.5262 | 0.00802 | -0.0222 | -65.611
-6 | -0.4718 | 0.00777 | -0.0225 | -60.7207
-5.5 | -0.4159 | 0.00755 | -0.023 | -55.0861
-5 | -0.3603 | 0.00732 | -0.0234 | -49.2213
-4.5 | -0.304 | 0.00712 | -0.024 | -42.6966
-4 | -0.2482 | 0.00687 | -0.0245 | -36.1281
-3.5 | -0.1929 | 0.00652 | -0.0249 | -29.5859
-3 | -0.1377 | 0.00615 | -0.0253 | -22.3902
-2.5 | -0.0825 | 0.00576 | -0.0258 | -14.3229
-2 | -0.0292 | 0.00518 | -0.0261 | -5.6371
-1.5 | 0.0213 | 0.00422 | -0.026 | 5.0474
-1 | 0.0806 | 0.00405 | -0.0271 | 19.9012
-0.5 | 0.1406 | 0.00404 | -0.0284 | 34.802
0 | 0.2011 | 0.00401 | -0.0297 | 50.1496
0.5 | 0.262 | 0.00403 | -0.0311 | 65.0124
1 | 0.3224 | 0.0041 | -0.0325 | 78.6341
1.5 | 0.3831 | 0.0041 | -0.0339 | 93.439
2 | 0.4436 | 0.00413 | -0.0352 | 107.4092
2.5 | 0.5036 | 0.00421 | -0.0365 | 119.62
3 | 0.564 | 0.00426 | -0.0379 | 132.3944
3.5 | 0.623 | 0.00436 | -0.0391 | 142.8899
4 | 0.6813 | 0.00453 | -0.0401 | 150.3974
4.5 | 0.7309 | 0.00521 | -0.0397 | 140.2879
5 | 0.7785 | 0.00588 | -0.039 | 132.398
5.5 | 0.8234 | 0.00659 | -0.0378 | 124.9469
6 | 0.8675 | 0.00722 | -0.0364 | 120.1524
6.5 | 0.9045 | 0.00795 | -0.0338 | 113.7736
7 | 0.9365 | 0.00864 | -0.0302 | 108.3912
7.5 | 0.9409 | 0.00954 | -0.0215 | 98.6268
8 | 0.96 | 0.01054 | -0.0163 | 91.0816
8.5 | 0.9807 | 0.01168 | -0.0118 | 83.964
9 | 1.0011 | 0.01299 | -0.0077 | 77.067
9.5 | 1.0275 | 0.01418 | -0.0046 | 72.4612
10 | 1.0557 | 0.0154 | -0.0021 | 68.5519
10.5 | 1.0845 | 0.01662 | 0.0002 | 65.2527
11 | 1.1119 | 0.01799 | 0.0025 | 61.8066
11.5 | 1.1416 | 0.0193 | 0.0044 | 59.1503
12 | 1.169 | 0.02078 | 0.0064 | 56.256
12.5 | 1.1952 | 0.0224 | 0.0082 | 53.3571
13 | 1.2214 | 0.02411 | 0.0099 | 50.6595
13.5 | 1.248 | 0.02585 | 0.0114 | 48.2785
14 | 1.274 | 0.02767 | 0.0129 | 46.0426
14.5 | 1.2969 | 0.02971 | 0.0145 | 43.652
15 | 1.3172 | 0.03186 | 0.0162 | 41.3434
15.5 | 1.3902 | 0.03441 | 0.007 | 40.401
16.5 | 1.4548 | 0.03985 | 0.0042 | 36.5069
17 | 1.4734 | 0.04278 | 0.005 | 34.4413
17.5 | 1.4902 | 0.04582 | 0.0059 | 32.5229
18 | 1.5064 | 0.04898 | 0.0065 | 30.7554
18.5 | 1.5212 | 0.05233 | 0.0072 | 29.0694
19 | 1.5356 | 0.05564 | 0.0078 | 27.5988
19.5 | 1.5489 | 0.059 | 0.0084 | 26.2525
20 | 1.5566 | 0.06288 | 0.0092 | 24.7551

## 99. Re 8M Mach 0.10 (1)
BIGFOIL.COM POLAR EXPORT
NACA65-320 a=0.2
NACA65-320 a=0.2 |  |  |  | Cl Max: | 1.578 | at alpha= | 15 | deg
JavaFoil+Calcfoil stall+Eppler ext transition |  |  |  | L/D Max: | 111.874 | at alpha= | 6.5 | deg
Re: | 8000000 |  |  | Cd Min: | 0.00481 | at alpha= | -1.5 | deg
Mach: | 0.1 |  |  | Cl=0 at alpha= | -1.6587 | deg
|  |  |  | @ Cl=0.1, Cd= | 0.0048306
|  |  |  | @ Cl=0.4, Cd= | 0.00516
|  |  |  | @ Cl=0.6, Cd= | 0.0061507
alpha (deg) | Cl | Cd | Cm | Cl/Cd
-19.5 | -0.968 | 0.14194 | 0.008 | -6.821
-19 | -0.991 | 0.13062 | 0.007 | -7.59
-18.5 | -1.012 | 0.12092 | 0.007 | -8.369
-18 | -1.038 | 0.10604 | 0.007 | -9.784
-17.5 | -1.064 | 0.09137 | 0.007 | -11.64
-17 | -1.15 | 0.04726 | 0.007 | -24.328
-16.5 | -1.179 | 0.03669 | 0.006 | -32.125
-16 | -1.195 | 0.03103 | 0.006 | -38.503
-15.5 | -1.202 | 0.02764 | 0.005 | -43.486
-15 | -1.203 | 0.02513 | 0.004 | -47.882
-14.5 | -1.213 | 0.01926 | 0.003 | -62.987
-14 | -1.203 | 0.01805 | 0.002 | -66.634
-13.5 | -1.188 | 0.01692 | 0.001 | -70.234
-13 | -1.166 | 0.01609 | 0 | -72.447
-12.5 | -1.138 | 0.01512 | -0.001 | -75.263
-12 | -1.107 | 0.01426 | -0.002 | -77.59
-11.5 | -1.072 | 0.01349 | -0.003 | -79.493
-11 | -1.035 | 0.01275 | -0.004 | -81.205
-10.5 | -0.995 | 0.01214 | -0.005 | -81.973
-10 | -0.952 | 0.01154 | -0.006 | -82.484
-9.5 | -0.907 | 0.01106 | -0.007 | -82.003
-9 | -0.859 | 0.01062 | -0.008 | -80.934
-8.5 | -0.81 | 0.0102 | -0.009 | -79.378
-8 | -0.758 | 0.00981 | -0.01 | -77.288
-7.5 | -0.704 | 0.00946 | -0.011 | -74.46
-7 | -0.649 | 0.00913 | -0.012 | -71.124
-6.5 | -0.593 | 0.00887 | -0.013 | -66.846
-6 | -0.535 | 0.00855 | -0.014 | -62.559
-5.5 | -0.476 | 0.00738 | -0.015 | -64.504
-5 | -0.417 | 0.00813 | -0.016 | -51.278
-4.5 | -0.356 | 0.00796 | -0.017 | -44.688
-4 | -0.294 | 0.00765 | -0.019 | -38.392
-3.5 | -0.231 | 0.00647 | -0.02 | -35.751
-3 | -0.169 | 0.00485 | -0.021 | -34.785
-2.5 | -0.106 | 0.00484 | -0.022 | -21.904
-2 | -0.043 | 0.00482 | -0.023 | -8.934
-1.5 | 0.02 | 0.00481 | -0.024 | 4.206
-1 | 0.083 | 0.00482 | -0.025 | 17.329
-0.5 | 0.147 | 0.00486 | -0.026 | 30.201
0 | 0.21 | 0.00492 | -0.028 | 42.74
0.5 | 0.273 | 0.00497 | -0.029 | 54.995
1 | 0.337 | 0.00507 | -0.03 | 66.369
1.5 | 0.4 | 0.00516 | -0.031 | 77.462
2 | 0.463 | 0.00528 | -0.032 | 87.674
2.5 | 0.526 | 0.00537 | -0.033 | 98.039
3 | 0.586 | 0.0061 | -0.034 | 96.045
3.5 | 0.644 | 0.00631 | -0.035 | 102.071
4 | 0.705 | 0.00668 | -0.036 | 105.492
4.5 | 0.764 | 0.00709 | -0.037 | 107.836
5 | 0.823 | 0.00758 | -0.038 | 108.687
5.5 | 0.882 | 0.00799 | -0.039 | 110.393
6 | 0.939 | 0.00839 | -0.04 | 111.823
6.5 | 0.994 | 0.00889 | -0.041 | 111.874
7 | 1.048 | 0.00981 | -0.042 | 106.773
7.5 | 1.097 | 0.01246 | -0.043 | 88.071
8 | 1.149 | 0.01309 | -0.044 | 87.816
8.5 | 1.2 | 0.01381 | -0.045 | 86.857
9 | 1.248 | 0.01451 | -0.046 | 86
9.5 | 1.294 | 0.01521 | -0.047 | 85.069
10 | 1.336 | 0.01594 | -0.048 | 83.854
10.5 | 1.376 | 0.01678 | -0.049 | 82.015
11 | 1.414 | 0.0176 | -0.05 | 80.317
11.5 | 1.448 | 0.01853 | -0.051 | 78.117
12 | 1.478 | 0.01951 | -0.052 | 75.768
12.5 | 1.505 | 0.02052 | -0.053 | 73.344
13 | 1.529 | 0.02168 | -0.053 | 70.532
13.5 | 1.549 | 0.02291 | -0.054 | 67.596
14 | 1.564 | 0.02424 | -0.055 | 64.53
14.5 | 1.574 | 0.02563 | -0.056 | 61.431
15 | 1.578 | 0.02741 | -0.057 | 57.555
15.5 | 1.577 | 0.02897 | -0.058 | 54.441
16 | 1.572 | 0.03058 | -0.058 | 51.408
16.5 | 1.562 | 0.03279 | -0.059 | 47.632
17 | 1.548 | 0.03476 | -0.06 | 44.549
17.5 | 1.53 | 0.03722 | -0.061 | 41.119
18 | 1.509 | 0.0395 | -0.061 | 38.217
18.5 | 1.483 | 0.04201 | -0.062 | 35.29
19 | 1.451 | 0.04504 | -0.063 | 32.203
19.5 | 1.416 | 0.04792 | -0.063 | 29.56
20 | 1.38 | 0.05112 | -0.064 | 26.996

## 100. Re 8M Mach 0.10 (2)
BIGFOIL.COM POLAR EXPORT
NACA65-320 a=0.2
NACA65-320 a=0.2 |  |  |  | Cl Max: | 1.5458 | at alpha= | 20 | deg
XFOIL ncrit=9 |  |  |  | L/D Max: | 151.413 | at alpha= | 4 | deg
Re: | 8000000 |  |  | Cd Min: | 0.06537 | at alpha= | 20 | deg
Mach: | 0.1 |  |  | Cl=0 at alpha= | -1.712 | deg
|  |  |  | @ Cl=0.1, Cd= | 0.0040569
|  |  |  | @ Cl=0.4, Cd= | 0.0041194
|  |  |  | @ Cl=0.6, Cd= | 0.0043242
alpha (deg) | Cl | Cd | Cm | Cl/Cd
-20 | -1.4696 | 0.03704 | -0.066 | -39.676
-19.5 | -1.449 | 0.03448 | -0.0653 | -42.0244
-19 | -1.424 | 0.0323 | -0.0646 | -44.0867
-18.5 | -1.3993 | 0.03015 | -0.0637 | -46.4113
-18 | -1.3747 | 0.02809 | -0.0627 | -48.9391
-17.5 | -1.3515 | 0.02603 | -0.0612 | -51.9209
-17 | -1.326 | 0.02421 | -0.0598 | -54.7708
-16.5 | -1.2984 | 0.02256 | -0.0582 | -57.5532
-16 | -1.2695 | 0.02108 | -0.0566 | -60.223
-15.5 | -1.2391 | 0.01974 | -0.055 | -62.771
-15 | -1.208 | 0.01847 | -0.0532 | -65.4034
-14.5 | -1.176 | 0.01731 | -0.0514 | -67.9376
-14 | -1.1424 | 0.01625 | -0.0496 | -70.3015
-13.5 | -1.1091 | 0.01524 | -0.0476 | -72.7756
-13 | -1.0735 | 0.01437 | -0.0457 | -74.7042
-12.5 | -1.04 | 0.01346 | -0.0434 | -77.266
-12 | -1.0072 | 0.01261 | -0.0408 | -79.8731
-11.5 | -0.9723 | 0.01187 | -0.0383 | -81.9124
-11 | -0.9371 | 0.01124 | -0.0357 | -83.3719
-10.5 | -0.9013 | 0.01067 | -0.0329 | -84.4705
-10 | -0.866 | 0.01021 | -0.0297 | -84.8188
-9.5 | -0.8317 | 0.00989 | -0.0261 | -84.095
-9 | -0.7852 | 0.00955 | -0.0248 | -82.2199
-8.5 | -0.7378 | 0.00918 | -0.0237 | -80.3704
-8 | -0.688 | 0.00886 | -0.023 | -77.6524
-7.5 | -0.636 | 0.00856 | -0.0227 | -74.2991
-7 | -0.5824 | 0.0083 | -0.0227 | -70.1687
-6.5 | -0.5284 | 0.00806 | -0.0227 | -65.5583
-6 | -0.4738 | 0.0078 | -0.0229 | -60.7436
-5.5 | -0.4177 | 0.00758 | -0.0233 | -55.1055
-5 | -0.3618 | 0.00735 | -0.0237 | -49.2245
-4.5 | -0.3052 | 0.00715 | -0.0243 | -42.6853
-4 | -0.249 | 0.0069 | -0.0248 | -36.087
-3.5 | -0.1934 | 0.00655 | -0.0252 | -29.5267
-3 | -0.1381 | 0.00617 | -0.0256 | -22.3825
-2.5 | -0.0826 | 0.00578 | -0.026 | -14.2907
-2 | -0.0292 | 0.00519 | -0.0263 | -5.6262
-1.5 | 0.0215 | 0.00421 | -0.0261 | 5.1069
-1 | 0.0812 | 0.00406 | -0.0273 | 20
-0.5 | 0.1416 | 0.00405 | -0.0286 | 34.963
0 | 0.2026 | 0.00402 | -0.0299 | 50.398
0.5 | 0.2638 | 0.00404 | -0.0313 | 65.297
1 | 0.3246 | 0.00411 | -0.0327 | 78.9781
1.5 | 0.3857 | 0.00411 | -0.0341 | 93.8443
2 | 0.4465 | 0.00415 | -0.0355 | 107.5904
2.5 | 0.507 | 0.00422 | -0.0368 | 120.1422
3 | 0.5678 | 0.00427 | -0.0381 | 132.9742
3.5 | 0.6272 | 0.00437 | -0.0393 | 143.524
4 | 0.6859 | 0.00453 | -0.0403 | 151.4128
4.5 | 0.7358 | 0.00522 | -0.0399 | 140.9579
5.5 | 0.8282 | 0.00661 | -0.0378 | 125.295
6 | 0.8718 | 0.00725 | -0.0363 | 120.2483
6.5 | 0.9078 | 0.008 | -0.0334 | 113.475
7.5 | 0.9396 | 0.00968 | -0.0202 | 97.0661
8 | 0.9584 | 0.01075 | -0.015 | 89.1535
9 | 0.9988 | 0.01334 | -0.0063 | 74.8726
9.5 | 1.025 | 0.01459 | -0.0033 | 70.2536
10 | 1.0534 | 0.01584 | -0.0007 | 66.5025
10.5 | 1.0826 | 0.0171 | 0.0016 | 63.3099
11 | 1.1098 | 0.01853 | 0.0039 | 59.8921
11.5 | 1.1391 | 0.01991 | 0.0058 | 57.2125
12 | 1.1658 | 0.0215 | 0.0078 | 54.2233
12.5 | 1.1924 | 0.02316 | 0.0097 | 51.4853
13 | 1.2207 | 0.0248 | 0.0112 | 49.2218
13.5 | 1.2471 | 0.02661 | 0.0128 | 46.8658
14 | 1.2719 | 0.0286 | 0.0143 | 44.472
14.5 | 1.2932 | 0.03083 | 0.016 | 41.9462
15 | 1.3159 | 0.03287 | 0.0176 | 40.0335
15.5 | 1.3882 | 0.03558 | 0.0085 | 39.0163
16.5 | 1.4536 | 0.04115 | 0.0057 | 35.3244
17 | 1.4711 | 0.04425 | 0.0065 | 33.2452
17.5 | 1.4844 | 0.0477 | 0.0075 | 31.1195
18 | 1.5019 | 0.05083 | 0.0081 | 29.5475
18.5 | 1.5189 | 0.05397 | 0.0088 | 28.1434
19 | 1.5311 | 0.05754 | 0.0095 | 26.6093
19.5 | 1.5397 | 0.06143 | 0.0103 | 25.0643
20 | 1.5458 | 0.06537 | 0.0114 | 23.6469

## 101. Re 8M Mach 0.25 (1)
BIGFOIL.COM POLAR EXPORT
NACA65-320 a=0.2
NACA65-320 a=0.2 |  |  |  | Cl Max: | 1.512 | at alpha= | 13.5 | deg
JavaFoil+Calcfoil stall+Eppler ext transition |  |  |  | L/D Max: | 109.368 | at alpha= | 6 | deg
Re: | 8000000 |  |  | Cd Min: | 0.00487 | at alpha= | -1.5 | deg
Mach: | 0.25 |  |  | Cl=0 at alpha= | -1.6615 | deg
|  |  |  | @ Cl=0.1, Cd= | 0.0049143
|  |  |  | @ Cl=0.4, Cd= | 0.0052231
|  |  |  | @ Cl=0.6, Cd= | 0.0061423
alpha (deg) | Cl | Cd | Cm | Cl/Cd
-18.5 | -0.7 | 0.15591 | 0.006 | -4.491
-18 | -0.75 | 0.14246 | 0.005 | -5.265
-17.5 | -0.795 | 0.13498 | 0.005 | -5.887
-17 | -0.836 | 0.12609 | 0.005 | -6.63
-16.5 | -0.874 | 0.11587 | 0.004 | -7.545
-16 | -0.907 | 0.10775 | 0.004 | -8.414
-15.5 | -0.938 | 0.09649 | 0.004 | -9.721
-15 | -0.978 | 0.07751 | 0.003 | -12.621
-14.5 | -1.088 | 0.03299 | 0.003 | -32.961
-14 | -1.132 | 0.02095 | 0.002 | -54.007
-13.5 | -1.136 | 0.01927 | 0.001 | -58.966
-13 | -1.128 | 0.01792 | 0 | -62.963
-12.5 | -1.112 | 0.01667 | -0.001 | -66.708
-12 | -1.09 | 0.01561 | -0.002 | -69.826
-11.5 | -1.063 | 0.01472 | -0.003 | -72.204
-11 | -1.032 | 0.01388 | -0.004 | -74.38
-10.5 | -0.997 | 0.01301 | -0.005 | -76.681
-10 | -0.958 | 0.01236 | -0.006 | -77.534
-9.5 | -0.916 | 0.01177 | -0.007 | -77.845
-9 | -0.871 | 0.01118 | -0.008 | -77.843
-8.5 | -0.822 | 0.01071 | -0.009 | -76.749
-8 | -0.771 | 0.01023 | -0.01 | -75.377
-7.5 | -0.718 | 0.00985 | -0.011 | -72.853
-7 | -0.663 | 0.00949 | -0.012 | -69.835
-6.5 | -0.606 | 0.00916 | -0.013 | -66.087
-6 | -0.547 | 0.00882 | -0.014 | -61.98
-5.5 | -0.487 | 0.00852 | -0.016 | -57.111
-5 | -0.426 | 0.00826 | -0.017 | -51.534
-4.5 | -0.364 | 0.00756 | -0.018 | -48.123
-4 | -0.302 | 0.0079 | -0.019 | -38.193
-3.5 | -0.238 | 0.00665 | -0.02 | -35.734
-3 | -0.173 | 0.00492 | -0.021 | -35.234
-2.5 | -0.109 | 0.0049 | -0.023 | -22.217
-2 | -0.044 | 0.00488 | -0.024 | -9.07
-1.5 | 0.021 | 0.00487 | -0.025 | 4.266
-1 | 0.086 | 0.00491 | -0.026 | 17.468
-0.5 | 0.151 | 0.00493 | -0.027 | 30.605
0 | 0.216 | 0.00498 | -0.028 | 43.365
0.5 | 0.281 | 0.00508 | -0.029 | 55.257
1 | 0.346 | 0.00514 | -0.031 | 67.266
1.5 | 0.411 | 0.00524 | -0.032 | 78.459
2 | 0.476 | 0.00534 | -0.033 | 89.041
2.5 | 0.541 | 0.00545 | -0.034 | 99.114
3 | 0.598 | 0.00613 | -0.035 | 97.532
3.5 | 0.66 | 0.00651 | -0.036 | 101.433
4 | 0.722 | 0.00686 | -0.037 | 105.187
4.5 | 0.783 | 0.00738 | -0.038 | 106.004
5 | 0.843 | 0.0079 | -0.039 | 106.811
5.5 | 0.903 | 0.00834 | -0.04 | 108.307
6 | 0.961 | 0.00879 | -0.041 | 109.368
6.5 | 1.017 | 0.00933 | -0.042 | 109.036
7 | 1.071 | 0.01047 | -0.043 | 102.339
7.5 | 1.122 | 0.01318 | -0.044 | 85.121
8 | 1.174 | 0.01392 | -0.045 | 84.3
8.5 | 1.224 | 0.01469 | -0.046 | 83.351
9 | 1.271 | 0.01542 | -0.047 | 82.425
9.5 | 1.315 | 0.01624 | -0.048 | 80.965
10 | 1.355 | 0.0171 | -0.049 | 79.25
10.5 | 1.392 | 0.01804 | -0.05 | 77.164
11 | 1.424 | 0.01905 | -0.051 | 74.752
11.5 | 1.452 | 0.02013 | -0.052 | 72.16
12 | 1.475 | 0.0212 | -0.053 | 69.576
12.5 | 1.493 | 0.02245 | -0.054 | 66.519
13 | 1.505 | 0.02385 | -0.055 | 63.117
13.5 | 1.512 | 0.02549 | -0.056 | 59.293
14 | 1.512 | 0.02716 | -0.056 | 55.652
14.5 | 1.503 | 0.02901 | -0.057 | 51.831
15 | 1.484 | 0.03107 | -0.058 | 47.771
15.5 | 1.458 | 0.03336 | -0.059 | 43.701
16 | 1.424 | 0.03582 | -0.06 | 39.757
16.5 | 1.384 | 0.03806 | -0.06 | 36.355
17 | 1.335 | 0.04164 | -0.061 | 32.063
17.5 | 1.281 | 0.04483 | -0.062 | 28.568
18 | 1.219 | 0.04917 | -0.062 | 24.796
18.5 | 1.149 | 0.05333 | -0.063 | 21.541

## 102. Re 8M Mach 0.25 (2)
BIGFOIL.COM POLAR EXPORT
NACA65-320 a=0.2
NACA65-320 a=0.2 |  |  |  | Cl Max: | 1.4864 | at alpha= | 20 | deg
XFOIL ncrit=9 |  |  |  | L/D Max: | 154.967 | at alpha= | 4 | deg
Re: | 8000000 |  |  | Cd Min: | 0.07888 | at alpha= | 20 | deg
Mach: | 0.25 |  |  | Cl=0 at alpha= | -1.7212 | deg
|  |  |  | @ Cl=0.1, Cd= | 0.00409
|  |  |  | @ Cl=0.4, Cd= | 0.0041699
|  |  |  | @ Cl=0.6, Cd= | 0.0043499
alpha (deg) | Cl | Cd | Cm | Cl/Cd
-20 | -1.4174 | 0.05118 | -0.0792 | -27.6944
-19.5 | -1.432 | 0.0447 | -0.0793 | -32.0358
-19 | -1.4162 | 0.041 | -0.0787 | -34.5415
-18 | -1.3743 | 0.03485 | -0.0767 | -39.4347
-17.5 | -1.3475 | 0.03236 | -0.0755 | -41.6409
-17 | -1.3208 | 0.03 | -0.074 | -44.0267
-16.5 | -1.296 | 0.02764 | -0.0722 | -46.8886
-16 | -1.2681 | 0.02556 | -0.0703 | -49.6127
-15.5 | -1.2377 | 0.02376 | -0.0684 | -52.0918
-15 | -1.2077 | 0.022 | -0.0663 | -54.8955
-14.5 | -1.1765 | 0.02044 | -0.064 | -57.5587
-14 | -1.1421 | 0.01907 | -0.0619 | -59.8899
-13.5 | -1.1088 | 0.01774 | -0.0595 | -62.5028
-13 | -1.0729 | 0.01655 | -0.0572 | -64.8278
-12.5 | -1.0375 | 0.01544 | -0.0547 | -67.1956
-12 | -1.0008 | 0.01442 | -0.0523 | -69.4036
-11.5 | -0.9664 | 0.01339 | -0.0494 | -72.1733
-11 | -0.9313 | 0.01246 | -0.0465 | -74.7432
-10.5 | -0.8943 | 0.01167 | -0.0436 | -76.6324
-10 | -0.8556 | 0.01103 | -0.0408 | -77.5703
-9.5 | -0.8181 | 0.01042 | -0.0376 | -78.5125
-9 | -0.7811 | 0.00991 | -0.034 | -78.8194
-8.5 | -0.7456 | 0.00959 | -0.0299 | -77.7477
-8 | -0.6986 | 0.00918 | -0.028 | -76.1002
-7.5 | -0.648 | 0.00882 | -0.0268 | -73.4694
-7 | -0.5947 | 0.00853 | -0.0261 | -69.7186
-6.5 | -0.5395 | 0.00827 | -0.0258 | -65.2358
-6 | -0.4839 | 0.00798 | -0.0255 | -60.6391
-5.5 | -0.4271 | 0.00772 | -0.0256 | -55.3238
-5 | -0.3694 | 0.0075 | -0.0258 | -49.2533
-4.5 | -0.3114 | 0.00729 | -0.0261 | -42.716
-4 | -0.2532 | 0.00703 | -0.0265 | -36.0171
-3.5 | -0.1963 | 0.00668 | -0.0267 | -29.3862
-3 | -0.1395 | 0.00631 | -0.027 | -22.1078
-2.5 | -0.0832 | 0.00588 | -0.0272 | -14.1497
-2 | -0.0286 | 0.00524 | -0.0273 | -5.458
-1.5 | 0.0227 | 0.00421 | -0.027 | 5.3919
-1 | 0.0847 | 0.00409 | -0.0282 | 20.709
-0.5 | 0.1471 | 0.00409 | -0.0295 | 35.9658
0 | 0.2105 | 0.00406 | -0.031 | 51.8473
0.5 | 0.2738 | 0.00408 | -0.0324 | 67.1078
1 | 0.3368 | 0.00415 | -0.0338 | 81.1566
1.5 | 0.4002 | 0.00417 | -0.0353 | 95.9712
2 | 0.463 | 0.00421 | -0.0366 | 109.9762
2.5 | 0.5259 | 0.00426 | -0.038 | 123.4507
3 | 0.5888 | 0.00433 | -0.0394 | 135.9815
3.5 | 0.6506 | 0.00444 | -0.0405 | 146.5315
4 | 0.7113 | 0.00459 | -0.0415 | 154.9673
4.5 | 0.7637 | 0.0052 | -0.0411 | 146.8654
5 | 0.81 | 0.00599 | -0.0396 | 135.2254
5.5 | 0.8537 | 0.00674 | -0.0377 | 126.6617
6 | 0.8939 | 0.00745 | -0.035 | 119.9866
6.5 | 0.9198 | 0.00824 | -0.0297 | 111.6262
7 | 0.9249 | 0.00922 | -0.0208 | 100.3145
7.5 | 0.9352 | 0.01057 | -0.0139 | 88.4768
8 | 0.951 | 0.01204 | -0.0085 | 78.9867
8.5 | 0.9695 | 0.01362 | -0.0039 | 71.1821
9 | 0.9885 | 0.01533 | 0.0003 | 64.4814
9.5 | 1.0145 | 0.01685 | 0.0033 | 60.2077
10 | 1.0422 | 0.01838 | 0.006 | 56.7029
10.5 | 1.0719 | 0.01987 | 0.0083 | 53.9456
11 | 1.1004 | 0.02154 | 0.0106 | 51.0864
11.5 | 1.1298 | 0.02322 | 0.0126 | 48.6563
12 | 1.1552 | 0.02522 | 0.0147 | 45.8049
12.5 | 1.1833 | 0.02714 | 0.0165 | 43.5999
13 | 1.2114 | 0.02914 | 0.0181 | 41.5717
13.5 | 1.2377 | 0.03131 | 0.0198 | 39.5305
14 | 1.2619 | 0.0337 | 0.0214 | 37.4451
14.5 | 1.285 | 0.03625 | 0.0229 | 35.4483
15 | 1.3074 | 0.03876 | 0.0245 | 33.7307
15.5 | 1.3729 | 0.04209 | 0.0168 | 32.6182
16.5 | 1.4329 | 0.04954 | 0.0137 | 28.9241
17 | 1.4477 | 0.0532 | 0.0148 | 27.2124
17.5 | 1.465 | 0.05661 | 0.0158 | 25.8788
18 | 1.477 | 0.06049 | 0.0169 | 24.4173
18.5 | 1.4836 | 0.06475 | 0.0182 | 22.9127
19 | 1.4841 | 0.06882 | 0.0207 | 21.565
19.5 | 1.4837 | 0.07352 | 0.0222 | 20.1809
20 | 1.4864 | 0.07888 | 0.022 | 18.8438

## 103. Re 8M Mach 0.50 (1)
BIGFOIL.COM POLAR EXPORT
NACA65-320 a=0.2
NACA65-320 a=0.2 |  |  |  | Cl Max: | 1.335 | at alpha= | 9.5 | deg
JavaFoil+Calcfoil stall+Eppler ext transition |  |  |  | L/D Max: | 100.106 | at alpha= | 2.5 | deg
Re: | 8000000 |  |  | Cd Min: | 0.00514 | at alpha= | -3 | deg
Mach: | 0.5 |  |  | Cl=0 at alpha= | -1.6597 | deg
|  |  |  | @ Cl=0.1, Cd= | 0.0052333
|  |  |  | @ Cl=0.4, Cd= | 0.0055111
|  |  |  | @ Cl=0.6, Cd= | 0.0060178
alpha (deg) | Cl | Cd | Cm | Cl/Cd
-20 | -1.048 | 0.19501 | 0.009 | -5.372
-19.5 | -1.03 | 0.14469 | 0.009 | -7.119
-19 | -0.999 | 0.13968 | 0.008 | -7.152
-18.5 | -0.964 | 0.14042 | 0.007 | -6.866
-18 | -0.933 | 0.13547 | 0.006 | -6.89
-17.5 | -0.905 | 0.13028 | 0.006 | -6.949
-17 | -0.882 | 0.12756 | 0.006 | -6.913
-16.5 | -0.85 | 0.12424 | 0.005 | -6.843
-16 | -0.819 | 0.11868 | 0.004 | -6.905
-15.5 | -0.791 | 0.11124 | 0.003 | -7.113
-15 | -0.766 | 0.10938 | 0.003 | -7.008
-14.5 | -0.736 | 0.1049 | 0.002 | -7.018
-14 | -0.707 | 0.09749 | 0.001 | -7.254
-13.5 | -0.683 | 0.08768 | 0.001 | -7.786
-13 | -0.747 | 0.0299 | 0 | -24.984
-12.5 | -0.621 | 0.08963 | 0 | -6.925
-12 | -0.593 | 0.08244 | -0.001 | -7.187
-11.5 | -0.567 | 0.07403 | -0.002 | -7.658
-11 | -0.629 | 0.02148 | -0.004 | -29.304
-10.5 | -0.508 | 0.07243 | -0.003 | -7.007
-10 | -0.477 | 0.07804 | -0.003 | -6.114
-9.5 | -0.576 | 0.06056 | -0.004 | -9.517
-9 | -0.81 | 0.01535 | -0.009 | -52.764
-8.5 | -0.818 | 0.01379 | -0.01 | -59.335
-8 | -0.796 | 0.01279 | -0.011 | -62.234
-7.5 | -0.758 | 0.01199 | -0.012 | -63.202
-7 | -0.71 | 0.01138 | -0.013 | -62.366
-6.5 | -0.655 | 0.01079 | -0.015 | -60.728
-6 | -0.596 | 0.01025 | -0.016 | -58.153
-5.5 | -0.533 | 0.00978 | -0.017 | -54.475
-5 | -0.467 | 0.00937 | -0.019 | -49.897
-4.5 | -0.4 | 0.00899 | -0.02 | -44.545
-4 | -0.332 | 0.00865 | -0.021 | -38.36
-3.5 | -0.262 | 0.00831 | -0.022 | -31.549
-3 | -0.193 | 0.00514 | -0.024 | -37.617
-2.5 | -0.122 | 0.00517 | -0.025 | -23.525
-2 | -0.049 | 0.00514 | -0.026 | -9.627
-1.5 | 0.023 | 0.00518 | -0.028 | 4.485
-1 | 0.096 | 0.00523 | -0.029 | 18.355
-0.5 | 0.169 | 0.00529 | -0.03 | 31.864
0 | 0.241 | 0.00535 | -0.032 | 45.076
0.5 | 0.314 | 0.00547 | -0.033 | 57.438
1 | 0.384 | 0.00548 | -0.034 | 70.09
1.5 | 0.456 | 0.00562 | -0.035 | 81.139
2 | 0.527 | 0.00578 | -0.036 | 91.128
2.5 | 0.597 | 0.00597 | -0.038 | 100.106
3 | 0.661 | 0.00699 | -0.039 | 94.432
3.5 | 0.729 | 0.00756 | -0.04 | 96.411
4 | 0.796 | 0.00809 | -0.041 | 98.443
4.5 | 0.863 | 0.00885 | -0.042 | 97.544
5 | 0.93 | 0.00953 | -0.043 | 97.54
5.5 | 0.994 | 0.01013 | -0.044 | 98.189
6 | 1.056 | 0.01084 | -0.046 | 97.373
6.5 | 1.114 | 0.01212 | -0.047 | 91.928
7 | 1.165 | 0.0159 | -0.048 | 73.285
7.5 | 1.217 | 0.01711 | -0.049 | 71.141
8 | 1.264 | 0.01823 | -0.05 | 69.322
8.5 | 1.304 | 0.01945 | -0.051 | 67.032
9 | 1.33 | 0.02087 | -0.052 | 63.696
9.5 | 1.335 | 0.02246 | -0.053 | 59.421
10 | 1.305 | 0.02435 | -0.054 | 53.598
10.5 | 1.184 | 0.02722 | -0.055 | 43.479
11 | 0.842 | 0.03107 | -0.056 | 27.094
11.5 | 0.874 | 0.03167 | -0.057 | 27.605
12 | 0.901 | 0.03599 | -0.058 | 25.049
12.5 | 0.936 | 0.03482 | -0.059 | 26.876
13 | 0.964 | 0.03866 | -0.06 | 24.937
13.5 | 0.988 | 0.04485 | -0.06 | 22.025
14 | 1.021 | 0.04378 | -0.061 | 23.333
14.5 | 1.048 | 0.04922 | -0.062 | 21.281

## 104. Re 8M Mach 0.50 (2)
BIGFOIL.COM POLAR EXPORT
NACA65-320 a=0.2
NACA65-320 a=0.2 |  |  |  | Cl Max: | 1.2344 | at alpha= | 15 | deg
XFOIL ncrit=9 |  |  |  | L/D Max: | 167.085 | at alpha= | 4 | deg
Re: | 8000000 |  |  | Cd Min: | 0.17646 | at alpha= | 20 | deg
Mach: | 0.5 |  |  | Cl=0 at alpha= | -1.7716 | deg
|  |  |  | @ Cl=0.1, Cd= | 0.0042905
|  |  |  | @ Cl=0.4, Cd= | 0.0043584
|  |  |  | @ Cl=0.6, Cd= | 0.0045496
alpha (deg) | Cl | Cd | Cm | Cl/Cd
-16.5 | -0.5994 | 0.13231 | -0.0495 | -4.5303
-16 | -0.6395 | 0.11622 | -0.0606 | -5.5025
-15.5 | -0.6737 | 0.10165 | -0.0706 | -6.6276
-15 | -0.7002 | 0.08779 | -0.0801 | -7.9759
-14.5 | -0.7262 | 0.07487 | -0.0892 | -9.6995
-14 | -0.7512 | 0.06382 | -0.0959 | -11.7706
-13.5 | -0.7848 | 0.05339 | -0.1005 | -14.6994
-13 | -0.7953 | 0.04608 | -0.1019 | -17.2591
-12.5 | -0.8297 | 0.03795 | -0.1017 | -21.863
-12 | -0.8404 | 0.0322 | -0.0994 | -26.0994
-11.5 | -0.8504 | 0.02717 | -0.0952 | -31.2992
-11 | -0.8384 | 0.02376 | -0.0906 | -35.2862
-10.5 | -0.8215 | 0.02085 | -0.0856 | -39.4005
-10 | -0.7948 | 0.0186 | -0.0809 | -42.7312
-9.5 | -0.7671 | 0.01656 | -0.0759 | -46.3225
-9 | -0.7314 | 0.01491 | -0.0714 | -49.0543
-8.5 | -0.6931 | 0.01349 | -0.0671 | -51.3788
-8 | -0.6503 | 0.01235 | -0.0632 | -52.6559
-7.5 | -0.6102 | 0.01122 | -0.0589 | -54.385
-7 | -0.5677 | 0.01028 | -0.0548 | -55.2237
-6.5 | -0.5236 | 0.00955 | -0.0507 | -54.8272
-6 | -0.4805 | 0.00895 | -0.0462 | -53.6872
-5.5 | -0.4409 | 0.00859 | -0.0408 | -51.3271
-5 | -0.3854 | 0.00821 | -0.0384 | -46.9428
-4.5 | -0.3245 | 0.00792 | -0.0371 | -40.9722
-4 | -0.2626 | 0.00763 | -0.0361 | -34.4168
-3.5 | -0.1996 | 0.00736 | -0.0355 | -27.1196
-3 | -0.1395 | 0.00689 | -0.0345 | -20.2467
-2.5 | -0.08 | 0.00634 | -0.0337 | -12.6183
-2 | -0.0238 | 0.00554 | -0.0325 | -4.296
-1.5 | 0.0283 | 0.00437 | -0.0309 | 6.476
-1 | 0.1005 | 0.00429 | -0.0323 | 23.4266
-0.5 | 0.1734 | 0.00425 | -0.0339 | 40.8
0 | 0.2466 | 0.00429 | -0.0355 | 57.4825
0.5 | 0.3192 | 0.00434 | -0.0371 | 73.5484
1 | 0.3924 | 0.00435 | -0.0388 | 90.2069
1.5 | 0.4648 | 0.00443 | -0.0402 | 104.921
2 | 0.5379 | 0.00449 | -0.0417 | 119.7996
2.5 | 0.6108 | 0.00456 | -0.0431 | 133.9474
3 | 0.6828 | 0.00465 | -0.0443 | 146.8387
3.5 | 0.7551 | 0.00475 | -0.0454 | 158.9684
4 | 0.8254 | 0.00494 | -0.046 | 167.085
4.5 | 0.8873 | 0.00537 | -0.045 | 165.2328
5 | 0.9215 | 0.0064 | -0.0394 | 143.9844
5.5 | 0.9285 | 0.00736 | -0.0288 | 126.1549
6 | 0.932 | 0.00884 | -0.0189 | 105.4299
6.5 | 0.9343 | 0.01088 | -0.0101 | 85.8732
7 | 0.9304 | 0.01358 | -0.0017 | 68.5125
7.5 | 0.9302 | 0.01642 | 0.0055 | 56.6504
8 | 0.9277 | 0.01962 | 0.0123 | 47.2834
8.5 | 0.9301 | 0.02293 | 0.0178 | 40.5626
9 | 0.9412 | 0.02606 | 0.0222 | 36.1167
9.5 | 0.9686 | 0.02857 | 0.0252 | 33.9027
10 | 0.9989 | 0.03108 | 0.0277 | 32.1396
10.5 | 1.0288 | 0.03372 | 0.0301 | 30.5101
11 | 1.0608 | 0.03639 | 0.0323 | 29.1509
11.5 | 1.0916 | 0.03923 | 0.0344 | 27.8256
12 | 1.1203 | 0.04234 | 0.0365 | 26.4596
12.5 | 1.1489 | 0.04566 | 0.0383 | 25.1621
13 | 1.1753 | 0.04925 | 0.04 | 23.864
13.5 | 1.1974 | 0.05336 | 0.0415 | 22.44
14 | 1.2144 | 0.05804 | 0.0428 | 20.9235
14.5 | 1.229 | 0.06321 | 0.0436 | 19.4431
15 | 1.2344 | 0.06937 | 0.0439 | 17.7944
15.5 | 1.2317 | 0.07663 | 0.0433 | 16.0733
16 | 1.2209 | 0.08496 | 0.0417 | 14.3703
16.5 | 1.2023 | 0.09417 | 0.0394 | 12.7673
18.5 | 1.1243 | 0.13908 | 0.0155 | 8.0838
19 | 1.1007 | 0.15156 | 0.0075 | 7.2625
19.5 | 1.0808 | 0.16404 | -0.0008 | 6.5886
20 | 1.0636 | 0.17646 | -0.0093 | 6.0274

## 105. Re 10M Mach 0.00 (1)
BIGFOIL.COM POLAR EXPORT
NACA65-320 a=0.2
NACA65-320 a=0.2 |  |  |  | Cl Max: | 1.593 | at alpha= | 15.5 | deg
JavaFoil+Calcfoil stall+Eppler ext transition |  |  |  | L/D Max: | 113.382 | at alpha= | 6 | deg
Re: | 10000000 |  |  | Cd Min: | 0.00476 | at alpha= | -3 | deg
Mach: | 0 |  |  | Cl=0 at alpha= | -1.6587 | deg
|  |  |  | @ Cl=0.1, Cd= | 0.0047927
|  |  |  | @ Cl=0.4, Cd= | 0.0050702
|  |  |  | @ Cl=0.6, Cd= | 0.0058738
alpha (deg) | Cl | Cd | Cm | Cl/Cd
-20 | -1.001 | 0.13687 | 0.009 | -7.313
-19.5 | -1.021 | 0.12716 | 0.008 | -8.029
-19 | -1.042 | 0.11633 | 0.008 | -8.955
-18.5 | -1.073 | 0.09683 | 0.008 | -11.082
-18 | -1.151 | 0.05434 | 0.008 | -21.174
-17.5 | -1.175 | 0.04533 | 0.008 | -25.911
-17 | -1.198 | 0.03667 | 0.007 | -32.675
-16.5 | -1.21 | 0.03247 | 0.007 | -37.255
-16 | -1.222 | 0.02757 | 0.006 | -44.31
-15.5 | -1.226 | 0.02455 | 0.005 | -49.931
-15 | -1.222 | 0.02269 | 0.004 | -53.87
-14.5 | -1.226 | 0.01789 | 0.003 | -68.556
-14 | -1.213 | 0.01701 | 0.002 | -71.294
-13.5 | -1.196 | 0.01584 | 0.001 | -75.502
-13 | -1.172 | 0.01508 | 0 | -77.726
-12.5 | -1.143 | 0.01421 | -0.001 | -80.416
-12 | -1.11 | 0.01351 | -0.002 | -82.14
-11.5 | -1.075 | 0.01273 | -0.003 | -84.426
-11 | -1.036 | 0.0121 | -0.004 | -85.633
-10.5 | -0.996 | 0.0115 | -0.005 | -86.545
-10 | -0.952 | 0.01095 | -0.006 | -86.991
-9.5 | -0.906 | 0.0105 | -0.007 | -86.327
-9 | -0.858 | 0.0101 | -0.008 | -85.04
-8.5 | -0.808 | 0.00973 | -0.009 | -83.095
-8 | -0.756 | 0.00935 | -0.01 | -80.871
-7.5 | -0.703 | 0.00905 | -0.011 | -77.684
-7 | -0.648 | 0.00874 | -0.012 | -74.121
-6.5 | -0.591 | 0.00847 | -0.013 | -69.812
-6 | -0.534 | 0.00766 | -0.014 | -69.632
-5.5 | -0.476 | 0.00816 | -0.015 | -58.317
-5 | -0.415 | 0.00785 | -0.016 | -52.896
-4.5 | -0.354 | 0.00763 | -0.017 | -46.367
-4 | -0.292 | 0.00738 | -0.019 | -39.623
-3.5 | -0.23 | 0.00654 | -0.02 | -35.225
-3 | -0.168 | 0.00476 | -0.021 | -35.258
-2.5 | -0.105 | 0.00478 | -0.022 | -22.045
-2 | -0.043 | 0.00477 | -0.023 | -8.986
-1.5 | 0.02 | 0.00479 | -0.024 | 4.198
-1 | 0.083 | 0.00479 | -0.025 | 17.328
-0.5 | 0.146 | 0.0048 | -0.026 | 30.429
0 | 0.209 | 0.00485 | -0.027 | 43.085
0.5 | 0.272 | 0.00488 | -0.029 | 55.724
1 | 0.335 | 0.00498 | -0.03 | 67.301
1.5 | 0.398 | 0.00506 | -0.031 | 78.578
2 | 0.461 | 0.00538 | -0.032 | 85.637
2.5 | 0.523 | 0.00592 | -0.033 | 88.38
3 | 0.581 | 0.00563 | -0.034 | 103.274
3.5 | 0.641 | 0.0064 | -0.035 | 100.235
4 | 0.701 | 0.0068 | -0.036 | 103.075
4.5 | 0.761 | 0.00719 | -0.037 | 105.848
5 | 0.82 | 0.00752 | -0.038 | 109.012
5.5 | 0.878 | 0.00787 | -0.039 | 111.622
6 | 0.935 | 0.00825 | -0.04 | 113.382
6.5 | 0.99 | 0.00904 | -0.041 | 109.54
7 | 1.044 | 0.0098 | -0.042 | 106.577
7.5 | 1.094 | 0.01187 | -0.043 | 92.24
8 | 1.147 | 0.01252 | -0.044 | 91.577
8.5 | 1.197 | 0.01313 | -0.045 | 91.159
9 | 1.246 | 0.01376 | -0.046 | 90.512
9.5 | 1.291 | 0.01444 | -0.047 | 89.45
10 | 1.335 | 0.01511 | -0.048 | 88.305
10.5 | 1.375 | 0.01587 | -0.049 | 86.647
11 | 1.413 | 0.01669 | -0.05 | 84.678
11.5 | 1.448 | 0.01752 | -0.051 | 82.672
12 | 1.48 | 0.01852 | -0.051 | 79.899
12.5 | 1.508 | 0.01944 | -0.052 | 77.574
13 | 1.533 | 0.02043 | -0.053 | 75.062
13.5 | 1.554 | 0.02164 | -0.054 | 71.836
14 | 1.572 | 0.02278 | -0.055 | 69.006
14.5 | 1.585 | 0.0242 | -0.056 | 65.484
15 | 1.591 | 0.02571 | -0.057 | 61.879
15.5 | 1.593 | 0.02713 | -0.058 | 58.735
16 | 1.591 | 0.02884 | -0.058 | 55.165
16.5 | 1.585 | 0.03066 | -0.059 | 51.714
17 | 1.576 | 0.03245 | -0.06 | 48.56
17.5 | 1.562 | 0.03462 | -0.061 | 45.12
18 | 1.546 | 0.03674 | -0.061 | 42.069
18.5 | 1.523 | 0.03896 | -0.062 | 39.103
19 | 1.497 | 0.04171 | -0.063 | 35.88
19.5 | 1.468 | 0.04428 | -0.063 | 33.143
20 | 1.435 | 0.04764 | -0.064 | 30.132

## 106. Re 10M Mach 0.00 (2)
BIGFOIL.COM POLAR EXPORT
NACA65-320 a=0.2
NACA65-320 a=0.2 |  |  |  | Cl Max: | 1.5914 | at alpha= | 20 | deg
XFOIL ncrit=9 |  |  |  | L/D Max: | 149.429 | at alpha= | 4 | deg
Re: | 10000000 |  |  | Cd Min: | 0.06087 | at alpha= | 20 | deg
Mach: | 0 |  |  | Cl=0 at alpha= | -1.7524 | deg
|  |  |  | @ Cl=0.1, Cd= | 0.0039521
|  |  |  | @ Cl=0.4, Cd= | 0.0039781
|  |  |  | @ Cl=0.6, Cd= | 0.0042371
alpha (deg) | Cl | Cd | Cm | Cl/Cd
-20 | -1.4954 | 0.03344 | -0.0624 | -44.7189
-19.5 | -1.4737 | 0.03113 | -0.0616 | -47.3402
-19 | -1.4499 | 0.02904 | -0.0607 | -49.9277
-18.5 | -1.425 | 0.02711 | -0.0597 | -52.5636
-18 | -1.3975 | 0.02542 | -0.0586 | -54.9764
-17.5 | -1.3704 | 0.02378 | -0.0574 | -57.6283
-17 | -1.3447 | 0.02211 | -0.0558 | -60.8186
-16.5 | -1.3171 | 0.02063 | -0.0542 | -63.8439
-16 | -1.2886 | 0.01925 | -0.0525 | -66.9403
-15.5 | -1.2598 | 0.01794 | -0.0506 | -70.223
-15 | -1.2287 | 0.0168 | -0.0488 | -73.1369
-14.5 | -1.1966 | 0.01574 | -0.0469 | -76.0229
-14 | -1.1632 | 0.01479 | -0.045 | -78.6477
-13.5 | -1.1293 | 0.01391 | -0.043 | -81.1862
-13 | -1.0939 | 0.01314 | -0.0411 | -83.2496
-12.5 | -1.0585 | 0.01241 | -0.0389 | -85.2941
-12 | -1.0223 | 0.01177 | -0.0368 | -86.8564
-11.5 | -0.9887 | 0.01111 | -0.034 | -88.9919
-11 | -0.9549 | 0.01052 | -0.031 | -90.77
-10.5 | -0.9226 | 0.01003 | -0.0274 | -91.984
-10 | -0.888 | 0.00971 | -0.024 | -91.4521
-9.5 | -0.8416 | 0.00937 | -0.0228 | -89.8186
-9 | -0.7929 | 0.00907 | -0.0221 | -87.4201
-8.5 | -0.7424 | 0.00879 | -0.0216 | -84.4596
-8 | -0.6915 | 0.00847 | -0.0212 | -81.6411
-7.5 | -0.6392 | 0.00818 | -0.0211 | -78.1418
-7 | -0.5854 | 0.00795 | -0.0212 | -73.6352
-6.5 | -0.5304 | 0.00772 | -0.0215 | -68.7047
-6 | -0.4754 | 0.00747 | -0.0219 | -63.6412
-5.5 | -0.4196 | 0.00726 | -0.0223 | -57.7961
-5 | -0.3632 | 0.00708 | -0.0229 | -51.2994
-4.5 | -0.3063 | 0.00688 | -0.0236 | -44.5203
-4 | -0.2496 | 0.00665 | -0.0242 | -37.5338
-3.5 | -0.1937 | 0.00635 | -0.0248 | -30.5039
-3 | -0.1376 | 0.00606 | -0.0253 | -22.7063
-2 | -0.0261 | 0.00528 | -0.0265 | -4.9432
-1.5 | 0.0266 | 0.00454 | -0.0267 | 5.859
-1 | 0.0811 | 0.00399 | -0.0272 | 20.3258
-0.5 | 0.141 | 0.00387 | -0.0284 | 36.4341
0 | 0.2018 | 0.00388 | -0.0298 | 52.0103
0.5 | 0.262 | 0.00389 | -0.0312 | 67.3522
1 | 0.3231 | 0.00391 | -0.0326 | 82.6343
1.5 | 0.3837 | 0.00397 | -0.034 | 96.6499
2 | 0.4442 | 0.004 | -0.0354 | 111.05
2.5 | 0.5046 | 0.00404 | -0.0367 | 124.901
3 | 0.5643 | 0.00414 | -0.038 | 136.3043
3.5 | 0.6231 | 0.0043 | -0.0391 | 144.907
4 | 0.6799 | 0.00455 | -0.0399 | 149.4286
4.5 | 0.7256 | 0.00543 | -0.0389 | 133.628
5 | 0.7741 | 0.00606 | -0.0383 | 127.7393
5.5 | 0.8192 | 0.00672 | -0.0372 | 121.9048
6 | 0.8628 | 0.00734 | -0.0357 | 117.5477
7 | 0.9352 | 0.00861 | -0.03 | 108.6179
7.5 | 0.9445 | 0.0094 | -0.0221 | 100.4787
8 | 0.9657 | 0.01029 | -0.0171 | 93.8484
8.5 | 0.9856 | 0.01142 | -0.0124 | 86.3047
9 | 1.0116 | 0.0125 | -0.009 | 80.928
9.5 | 1.0405 | 0.01355 | -0.0062 | 76.7897
10 | 1.07 | 0.01466 | -0.0037 | 72.9877
10.5 | 1.0998 | 0.01582 | -0.0014 | 69.5196
11 | 1.1292 | 0.01705 | 0.0008 | 66.2287
11.5 | 1.1587 | 0.01833 | 0.0027 | 63.2133
12 | 1.1843 | 0.01986 | 0.005 | 59.6324
12.5 | 1.2133 | 0.02129 | 0.0067 | 56.9892
13 | 1.2423 | 0.02276 | 0.0082 | 54.5826
13.5 | 1.2668 | 0.02458 | 0.01 | 51.5378
14 | 1.2914 | 0.02646 | 0.0116 | 48.8057
14.5 | 1.3161 | 0.02841 | 0.0131 | 46.3252
15 | 1.3415 | 0.03031 | 0.0143 | 44.2593
15.5 | 1.3642 | 0.03233 | 0.0159 | 42.1961
16 | 1.4303 | 0.03518 | 0.0074 | 40.6566
17 | 1.501 | 0.04104 | 0.0027 | 36.5741
17.5 | 1.5208 | 0.04393 | 0.0033 | 34.6187
18 | 1.5397 | 0.04681 | 0.0039 | 32.8925
18.5 | 1.5569 | 0.04988 | 0.0046 | 31.2129
19 | 1.571 | 0.05333 | 0.0051 | 29.4581
19.5 | 1.5805 | 0.05714 | 0.0057 | 27.6601
20 | 1.5914 | 0.06087 | 0.0062 | 26.1442

## 107. Re 10M Mach 0.10 (1)
BIGFOIL.COM POLAR EXPORT
NACA65-320 a=0.2
NACA65-320 a=0.2 |  |  |  | Cl Max: | 1.58 | at alpha= | 15 | deg
JavaFoil+Calcfoil stall+Eppler ext transition |  |  |  | L/D Max: | 112.752 | at alpha= | 6 | deg
Re: | 10000000 |  |  | Cd Min: | 0.00474 | at alpha= | -2 | deg
Mach: | 0.1 |  |  | Cl=0 at alpha= | -1.6587 | deg
|  |  |  | @ Cl=0.1, Cd= | 0.004798
|  |  |  | @ Cl=0.4, Cd= | 0.0051
|  |  |  | @ Cl=0.6, Cd= | 0.0058747
alpha (deg) | Cl | Cd | Cm | Cl/Cd
-19.5 | -0.97 | 0.13889 | 0.008 | -6.986
-19 | -0.995 | 0.12641 | 0.008 | -7.87
-18.5 | -1.012 | 0.11985 | 0.007 | -8.447
-18 | -1.049 | 0.09647 | 0.007 | -10.877
-17.5 | -1.111 | 0.06305 | 0.007 | -17.613
-17 | -1.162 | 0.04164 | 0.007 | -27.895
-16.5 | -1.18 | 0.0358 | 0.006 | -32.947
-16 | -1.198 | 0.02936 | 0.006 | -40.811
-15.5 | -1.206 | 0.02593 | 0.005 | -46.528
-15 | -1.207 | 0.02376 | 0.004 | -50.795
-14.5 | -1.215 | 0.01859 | 0.003 | -65.319
-14 | -1.205 | 0.01737 | 0.002 | -69.382
-13.5 | -1.19 | 0.01629 | 0.001 | -73.054
-13 | -1.168 | 0.01539 | 0 | -75.882
-12.5 | -1.14 | 0.01452 | -0.001 | -78.505
-12 | -1.109 | 0.01368 | -0.002 | -81.038
-11.5 | -1.074 | 0.01297 | -0.003 | -82.838
-11 | -1.037 | 0.01225 | -0.004 | -84.633
-10.5 | -0.997 | 0.01167 | -0.005 | -85.427
-10 | -0.954 | 0.01105 | -0.006 | -86.352
-9.5 | -0.908 | 0.01063 | -0.007 | -85.498
-9 | -0.861 | 0.0102 | -0.008 | -84.355
-8.5 | -0.811 | 0.0098 | -0.009 | -82.74
-8 | -0.759 | 0.00944 | -0.01 | -80.396
-7.5 | -0.705 | 0.0091 | -0.011 | -77.479
-7 | -0.65 | 0.00878 | -0.012 | -74.092
-6.5 | -0.594 | 0.00854 | -0.013 | -69.476
-6 | -0.536 | 0.00734 | -0.014 | -72.992
-5.5 | -0.478 | 0.00815 | -0.015 | -58.686
-5 | -0.417 | 0.00783 | -0.016 | -53.265
-4.5 | -0.356 | 0.00765 | -0.017 | -46.491
-4 | -0.294 | 0.0074 | -0.019 | -39.676
-3.5 | -0.231 | 0.00655 | -0.02 | -35.302
-3 | -0.169 | 0.0062 | -0.021 | -27.204
-2.5 | -0.106 | 0.00476 | -0.022 | -22.263
-2 | -0.043 | 0.00474 | -0.023 | -9.078
-1.5 | 0.02 | 0.00478 | -0.024 | 4.226
-1 | 0.083 | 0.00479 | -0.025 | 17.414
-0.5 | 0.147 | 0.00482 | -0.026 | 30.467
0 | 0.21 | 0.00487 | -0.028 | 43.112
0.5 | 0.273 | 0.00495 | -0.029 | 55.266
1 | 0.337 | 0.00501 | -0.03 | 67.143
1.5 | 0.4 | 0.0051 | -0.031 | 78.384
2 | 0.463 | 0.00533 | -0.032 | 86.898
2.5 | 0.526 | 0.0059 | -0.033 | 89.1
3 | 0.584 | 0.00568 | -0.034 | 102.867
3.5 | 0.644 | 0.00641 | -0.035 | 100.482
4 | 0.704 | 0.00683 | -0.036 | 103.13
4.5 | 0.764 | 0.00722 | -0.037 | 105.821
5 | 0.824 | 0.00756 | -0.038 | 109.023
5.5 | 0.882 | 0.00791 | -0.039 | 111.562
6 | 0.939 | 0.00833 | -0.04 | 112.752
6.5 | 0.994 | 0.00913 | -0.041 | 108.856
7 | 1.048 | 0.00991 | -0.042 | 105.811
7.5 | 1.099 | 0.01201 | -0.043 | 91.525
8 | 1.151 | 0.0127 | -0.044 | 90.629
8.5 | 1.202 | 0.01328 | -0.045 | 90.5
9 | 1.25 | 0.01393 | -0.046 | 89.747
9.5 | 1.296 | 0.01461 | -0.047 | 88.665
10 | 1.339 | 0.0153 | -0.048 | 87.492
10.5 | 1.379 | 0.01607 | -0.049 | 85.763
11 | 1.416 | 0.01693 | -0.05 | 83.63
11.5 | 1.45 | 0.01782 | -0.051 | 81.377
12 | 1.481 | 0.0187 | -0.052 | 79.165
12.5 | 1.508 | 0.01974 | -0.053 | 76.385
13 | 1.531 | 0.02075 | -0.054 | 73.786
13.5 | 1.551 | 0.02202 | -0.054 | 70.435
14 | 1.567 | 0.02333 | -0.055 | 67.159
14.5 | 1.577 | 0.02466 | -0.056 | 63.936
15 | 1.58 | 0.02622 | -0.057 | 60.272
15.5 | 1.58 | 0.02769 | -0.058 | 57.044
16 | 1.574 | 0.02946 | -0.059 | 53.435
16.5 | 1.564 | 0.03137 | -0.059 | 49.876
17 | 1.551 | 0.03348 | -0.06 | 46.312
17.5 | 1.533 | 0.03559 | -0.061 | 43.08
18 | 1.512 | 0.03779 | -0.061 | 40.013
18.5 | 1.485 | 0.04015 | -0.062 | 36.995
19 | 1.453 | 0.04308 | -0.063 | 33.737
19.5 | 1.418 | 0.04636 | -0.063 | 30.596
20 | 1.382 | 0.04939 | -0.064 | 27.978

## 108. Re 10M Mach 0.10 (2)
BIGFOIL.COM POLAR EXPORT
NACA65-320 a=0.2
NACA65-320 a=0.2 |  |  |  | Cl Max: | 1.5841 | at alpha= | 20 | deg
XFOIL ncrit=9 |  |  |  | L/D Max: | 150.462 | at alpha= | 4 | deg
Re: | 10000000 |  |  | Cd Min: | 0.06325 | at alpha= | 20 | deg
Mach: | 0.1 |  |  | Cl=0 at alpha= | -1.7524 | deg
|  |  |  | @ Cl=0.1, Cd= | 0.0039536
|  |  |  | @ Cl=0.4, Cd= | 0.003979
|  |  |  | @ Cl=0.6, Cd= | 0.0042316
alpha (deg) | Cl | Cd | Cm | Cl/Cd
-20 | -1.4926 | 0.03522 | -0.0654 | -42.3793
-19.5 | -1.473 | 0.03264 | -0.0645 | -45.1287
-19 | -1.4502 | 0.03035 | -0.0636 | -47.7825
-18.5 | -1.4256 | 0.02829 | -0.0625 | -50.3924
-18 | -1.3996 | 0.02638 | -0.0614 | -53.0553
-17.5 | -1.3723 | 0.02465 | -0.0601 | -55.6714
-17 | -1.3454 | 0.02296 | -0.0586 | -58.5976
-16.5 | -1.3172 | 0.0214 | -0.0569 | -61.5514
-16 | -1.2887 | 0.01997 | -0.0551 | -64.5318
-15.5 | -1.26 | 0.01856 | -0.0532 | -67.8879
-15 | -1.2289 | 0.01736 | -0.0513 | -70.7892
-14.5 | -1.1968 | 0.01623 | -0.0494 | -73.74
-14 | -1.1634 | 0.01523 | -0.0474 | -76.3887
-13.5 | -1.1294 | 0.01428 | -0.0454 | -79.0896
-13 | -1.0941 | 0.01346 | -0.0433 | -81.2853
-12.5 | -1.0588 | 0.01268 | -0.0411 | -83.5016
-12 | -1.0224 | 0.01199 | -0.0388 | -85.2711
-11.5 | -0.9873 | 0.01133 | -0.0362 | -87.1403
-11 | -0.9533 | 0.0107 | -0.0333 | -89.0935
-10.5 | -0.9198 | 0.01016 | -0.0299 | -90.5315
-10 | -0.8883 | 0.00978 | -0.0257 | -90.8282
-9.5 | -0.8441 | 0.00944 | -0.024 | -89.4174
-9 | -0.7958 | 0.00913 | -0.023 | -87.1632
-8.5 | -0.7454 | 0.00885 | -0.0225 | -84.226
-8 | -0.6943 | 0.00852 | -0.022 | -81.4906
-7.5 | -0.642 | 0.00823 | -0.0217 | -78.0073
-7 | -0.5881 | 0.00798 | -0.0217 | -73.6967
-6.5 | -0.5329 | 0.00775 | -0.022 | -68.7613
-6 | -0.4775 | 0.00751 | -0.0223 | -63.5819
-5.5 | -0.4215 | 0.00729 | -0.0227 | -57.8189
-5 | -0.3647 | 0.00711 | -0.0233 | -51.294
-4.5 | -0.3076 | 0.0069 | -0.0239 | -44.5797
-4 | -0.2505 | 0.00667 | -0.0245 | -37.5562
-3.5 | -0.1944 | 0.00637 | -0.025 | -30.5181
-3 | -0.138 | 0.00608 | -0.0256 | -22.6974
-2.5 | -0.0818 | 0.00573 | -0.0261 | -14.2757
-2 | -0.0259 | 0.00529 | -0.0267 | -4.896
-1.5 | 0.0264 | 0.0045 | -0.0268 | 5.8667
-1 | 0.0817 | 0.00399 | -0.0274 | 20.4762
-0.5 | 0.142 | 0.00387 | -0.0286 | 36.6925
0 | 0.2032 | 0.00388 | -0.03 | 52.3711
0.5 | 0.2639 | 0.0039 | -0.0314 | 67.6667
1 | 0.3253 | 0.00391 | -0.0328 | 83.1969
1.5 | 0.3863 | 0.00397 | -0.0342 | 97.3048
2 | 0.4472 | 0.00401 | -0.0356 | 111.5212
2.5 | 0.508 | 0.00405 | -0.037 | 125.4321
3 | 0.5681 | 0.00414 | -0.0382 | 137.2222
3.5 | 0.6273 | 0.00431 | -0.0393 | 145.5452
4 | 0.6846 | 0.00455 | -0.0402 | 150.4615
4.5 | 0.7304 | 0.00544 | -0.0391 | 134.2647
5 | 0.7788 | 0.00607 | -0.0384 | 128.3031
5.5 | 0.8239 | 0.00674 | -0.0372 | 122.2404
6 | 0.867 | 0.00737 | -0.0355 | 117.6391
6.5 | 0.9054 | 0.00804 | -0.033 | 112.6119
7 | 0.9321 | 0.00864 | -0.0281 | 107.8819
7.5 | 0.9428 | 0.00953 | -0.0207 | 98.9297
8 | 0.9644 | 0.01048 | -0.0158 | 92.0229
8.5 | 0.9843 | 0.01167 | -0.0111 | 84.3445
9 | 1.0098 | 0.01281 | -0.0077 | 78.829
9.5 | 1.0394 | 0.01389 | -0.0049 | 74.8308
10 | 1.0692 | 0.01503 | -0.0024 | 71.1377
10.5 | 1.0986 | 0.01625 | -0.0001 | 67.6062
11 | 1.1285 | 0.0175 | 0.002 | 64.4857
11.5 | 1.1576 | 0.01885 | 0.0041 | 61.4111
12 | 1.1835 | 0.02043 | 0.0063 | 57.9295
12.5 | 1.2121 | 0.02194 | 0.008 | 55.2461
13 | 1.2396 | 0.02358 | 0.0097 | 52.57
13.5 | 1.2638 | 0.02548 | 0.0116 | 49.5997
14 | 1.2901 | 0.02731 | 0.0131 | 47.2391
14.5 | 1.316 | 0.02925 | 0.0144 | 44.9915
15 | 1.3396 | 0.03136 | 0.0158 | 42.7168
15.5 | 1.3612 | 0.03355 | 0.0174 | 40.5723
16 | 1.4296 | 0.03634 | 0.0089 | 39.3396
16.5 | 1.4578 | 0.03931 | 0.008 | 37.0847
17 | 1.4983 | 0.04262 | 0.0042 | 35.1549
17.5 | 1.5202 | 0.04532 | 0.0049 | 33.5437
18 | 1.5369 | 0.04851 | 0.0056 | 31.6821
18.5 | 1.5509 | 0.05199 | 0.0063 | 29.8307
19 | 1.5657 | 0.05538 | 0.0069 | 28.2719
19.5 | 1.5761 | 0.05916 | 0.0075 | 26.6413
20 | 1.5841 | 0.06325 | 0.0081 | 25.0451

## 109. Re 10M Mach 0.25 (1)
BIGFOIL.COM POLAR EXPORT
NACA65-320 a=0.2
NACA65-320 a=0.2 |  |  |  | Cl Max: | 1.514 | at alpha= | 13.5 | deg
JavaFoil+Calcfoil stall+Eppler ext transition |  |  |  | L/D Max: | 110.501 | at alpha= | 6 | deg
Re: | 10000000 |  |  | Cd Min: | 0.0048 | at alpha= | -2 | deg
Mach: | 0.25 |  |  | Cl=0 at alpha= | -1.6615 | deg
|  |  |  | @ Cl=0.1, Cd= | 0.00485
|  |  |  | @ Cl=0.4, Cd= | 0.0051548
|  |  |  | @ Cl=0.6, Cd= | 0.0062713
alpha (deg) | Cl | Cd | Cm | Cl/Cd
-18.5 | -0.701 | 0.1523 | 0.006 | -4.6
-18 | -0.751 | 0.14106 | 0.006 | -5.323
-17.5 | -0.796 | 0.13169 | 0.005 | -6.047
-17 | -0.837 | 0.12461 | 0.005 | -6.716
-16.5 | -0.875 | 0.11472 | 0.004 | -7.628
-16 | -0.911 | 0.103 | 0.004 | -8.846
-15.5 | -0.943 | 0.09226 | 0.004 | -10.22
-15 | -1.044 | 0.04513 | 0.004 | -23.141
-14.5 | -1.095 | 0.03019 | 0.003 | -36.258
-14 | -1.114 | 0.02558 | 0.002 | -43.544
-13.5 | -1.138 | 0.01838 | 0.001 | -61.945
-13 | -1.13 | 0.01717 | 0 | -65.854
-12.5 | -1.114 | 0.01603 | -0.001 | -69.485
-12 | -1.092 | 0.01499 | -0.002 | -72.854
-11.5 | -1.065 | 0.01418 | -0.003 | -75.096
-11 | -1.034 | 0.01332 | -0.004 | -77.592
-10.5 | -0.999 | 0.01251 | -0.005 | -79.854
-10 | -0.96 | 0.01184 | -0.006 | -81.075
-9.5 | -0.918 | 0.01126 | -0.007 | -81.539
-9 | -0.872 | 0.01076 | -0.008 | -81.028
-8.5 | -0.824 | 0.01029 | -0.009 | -80.032
-8 | -0.773 | 0.00987 | -0.01 | -78.285
-7.5 | -0.719 | 0.00945 | -0.011 | -76.085
-7 | -0.664 | 0.00913 | -0.012 | -72.704
-6.5 | -0.607 | 0.00879 | -0.013 | -68.995
-6 | -0.548 | 0.0085 | -0.014 | -64.44
-5.5 | -0.488 | 0.00821 | -0.016 | -59.363
-5 | -0.427 | 0.0075 | -0.017 | -56.89
-4.5 | -0.365 | 0.00784 | -0.018 | -46.539
-4 | -0.302 | 0.00765 | -0.019 | -39.415
-3.5 | -0.238 | 0.00734 | -0.02 | -32.359
-3 | -0.173 | 0.00625 | -0.021 | -27.719
-2.5 | -0.109 | 0.00482 | -0.023 | -22.592
-2 | -0.044 | 0.0048 | -0.024 | -9.21
-1.5 | 0.021 | 0.00485 | -0.025 | 4.288
-1 | 0.086 | 0.00485 | -0.026 | 17.702
-0.5 | 0.151 | 0.00485 | -0.027 | 31.112
0 | 0.216 | 0.00493 | -0.028 | 43.764
0.5 | 0.281 | 0.00501 | -0.029 | 56.11
1 | 0.346 | 0.00508 | -0.031 | 68.043
1.5 | 0.411 | 0.00517 | -0.032 | 79.41
2 | 0.476 | 0.00546 | -0.033 | 87.082
2.5 | 0.538 | 0.00555 | -0.034 | 96.968
3 | 0.598 | 0.00626 | -0.035 | 95.459
3.5 | 0.66 | 0.00661 | -0.036 | 99.845
4 | 0.722 | 0.00706 | -0.037 | 102.238
4.5 | 0.783 | 0.00749 | -0.038 | 104.448
5 | 0.844 | 0.00785 | -0.039 | 107.455
5.5 | 0.903 | 0.00826 | -0.04 | 109.439
6 | 0.962 | 0.0087 | -0.041 | 110.501
6.5 | 1.017 | 0.00965 | -0.042 | 105.394
7 | 1.072 | 0.01048 | -0.043 | 102.263
7.5 | 1.123 | 0.01268 | -0.044 | 88.576
8 | 1.175 | 0.01343 | -0.045 | 87.546
8.5 | 1.226 | 0.01412 | -0.046 | 86.801
9 | 1.273 | 0.01483 | -0.047 | 85.843
9.5 | 1.317 | 0.01563 | -0.048 | 84.287
10 | 1.357 | 0.01647 | -0.049 | 82.417
10.5 | 1.394 | 0.01734 | -0.05 | 80.383
11 | 1.427 | 0.01826 | -0.051 | 78.148
11.5 | 1.455 | 0.0193 | -0.052 | 75.364
12 | 1.478 | 0.02043 | -0.053 | 72.345
12.5 | 1.496 | 0.02152 | -0.054 | 69.503
13 | 1.508 | 0.02295 | -0.055 | 65.706
13.5 | 1.514 | 0.02458 | -0.056 | 61.605
14 | 1.514 | 0.0262 | -0.056 | 57.791
14.5 | 1.506 | 0.02795 | -0.057 | 53.861
15 | 1.487 | 0.02984 | -0.058 | 49.822
15.5 | 1.46 | 0.03204 | -0.059 | 45.567
16 | 1.427 | 0.03427 | -0.06 | 41.633
16.5 | 1.386 | 0.03664 | -0.06 | 37.821
17 | 1.337 | 0.03978 | -0.061 | 33.62
17.5 | 1.283 | 0.04285 | -0.062 | 29.947
18 | 1.222 | 0.04699 | -0.062 | 26.005
18.5 | 1.152 | 0.05061 | -0.063 | 22.763

## 110. Re 10M Mach 0.25 (2)
BIGFOIL.COM POLAR EXPORT
NACA65-320 a=0.2
NACA65-320 a=0.2 |  |  |  | Cl Max: | 1.5318 | at alpha= | 19.5 | deg
XFOIL ncrit=9 |  |  |  | L/D Max: | 154.771 | at alpha= | 4 | deg
Re: | 10000000 |  |  | Cd Min: | 0.07575 | at alpha= | 20 | deg
Mach: | 0.25 |  |  | Cl=0 at alpha= | -1.7751 | deg
|  |  |  | @ Cl=0.1, Cd= | 0.0039762
|  |  |  | @ Cl=0.4, Cd= | 0.0040193
|  |  |  | @ Cl=0.6, Cd= | 0.0042094
alpha (deg) | Cl | Cd | Cm | Cl/Cd
-20 | -1.4099 | 0.05175 | -0.0792 | -27.2444
-19.5 | -1.4076 | 0.04652 | -0.0795 | -30.258
-18.5 | -1.423 | 0.03574 | -0.0775 | -39.8153
-18 | -1.404 | 0.0327 | -0.0761 | -42.9358
-17.5 | -1.378 | 0.03025 | -0.0746 | -45.5537
-17 | -1.3491 | 0.02813 | -0.073 | -47.9595
-16.5 | -1.3196 | 0.02609 | -0.0712 | -50.5788
-16 | -1.2884 | 0.02429 | -0.0694 | -53.0424
-15.5 | -1.2619 | 0.02231 | -0.067 | -56.5621
-15 | -1.2309 | 0.0207 | -0.0647 | -59.4638
-14.5 | -1.1992 | 0.01918 | -0.0623 | -62.5235
-14 | -1.1652 | 0.01787 | -0.06 | -65.2043
-13.5 | -1.1307 | 0.01661 | -0.0576 | -68.0734
-13 | -1.0953 | 0.01549 | -0.0551 | -70.7101
-12.5 | -1.0591 | 0.01443 | -0.0526 | -73.3957
-12 | -1.0218 | 0.01351 | -0.05 | -75.6329
-11.5 | -0.9846 | 0.01263 | -0.0473 | -77.9572
-11 | -0.9465 | 0.01185 | -0.0446 | -79.8734
-10.5 | -0.9112 | 0.01108 | -0.0413 | -82.2383
-10 | -0.8742 | 0.01043 | -0.0381 | -83.8159
-9.5 | -0.8378 | 0.00987 | -0.0345 | -84.8835
-9 | -0.8042 | 0.00949 | -0.03 | -84.7418
-8.5 | -0.7583 | 0.00915 | -0.0278 | -82.8743
-8 | -0.7071 | 0.00883 | -0.0266 | -80.0793
-7.5 | -0.6553 | 0.00851 | -0.0256 | -77.0035
-7 | -0.6015 | 0.00819 | -0.025 | -73.4432
-6.5 | -0.5455 | 0.00792 | -0.0248 | -68.8763
-6 | -0.4884 | 0.00769 | -0.0248 | -63.5111
-5.5 | -0.4315 | 0.00744 | -0.0248 | -57.9973
-5 | -0.373 | 0.00724 | -0.0252 | -51.5193
-4.5 | -0.3143 | 0.007 | -0.0256 | -44.9
-4 | -0.2554 | 0.00679 | -0.0261 | -37.6141
-3.5 | -0.1974 | 0.00652 | -0.0265 | -30.2761
-3 | -0.1398 | 0.0062 | -0.0269 | -22.5484
-2.5 | -0.0818 | 0.00582 | -0.0274 | -14.055
-2 | -0.0247 | 0.00536 | -0.0279 | -4.6082
-1 | 0.0851 | 0.004 | -0.0283 | 21.275
-0.5 | 0.1478 | 0.0039 | -0.0296 | 37.8974
0 | 0.211 | 0.00392 | -0.031 | 53.8265
0.5 | 0.2741 | 0.00393 | -0.0325 | 69.7455
1 | 0.3376 | 0.00395 | -0.0339 | 85.4684
1.5 | 0.4006 | 0.00402 | -0.0354 | 99.6517
2 | 0.4641 | 0.00406 | -0.0368 | 114.3103
2.5 | 0.5269 | 0.00411 | -0.0382 | 128.1995
3 | 0.5894 | 0.00418 | -0.0395 | 141.0048
3.5 | 0.6507 | 0.00435 | -0.0406 | 149.5862
4 | 0.7104 | 0.00459 | -0.0414 | 154.7712
4.5 | 0.7563 | 0.0055 | -0.0399 | 137.5091
5 | 0.8049 | 0.00615 | -0.0388 | 130.878
5.5 | 0.8499 | 0.00683 | -0.0371 | 124.4363
6 | 0.8889 | 0.00754 | -0.0342 | 117.8912
6.5 | 0.914 | 0.00824 | -0.0286 | 110.9223
7 | 0.9231 | 0.00918 | -0.0204 | 100.5556
8 | 0.9569 | 0.01174 | -0.0092 | 81.5077
8.5 | 0.975 | 0.01328 | -0.0044 | 73.4187
9 | 1.0005 | 0.01471 | -0.001 | 68.015
9.5 | 1.0285 | 0.01609 | 0.002 | 63.9217
10 | 1.0589 | 0.01747 | 0.0044 | 60.6125
10.5 | 1.0873 | 0.01898 | 0.007 | 57.2866
11 | 1.1177 | 0.02051 | 0.0091 | 54.4954
11.5 | 1.1459 | 0.02223 | 0.0113 | 51.5475
12 | 1.1747 | 0.02398 | 0.0133 | 48.9867
12.5 | 1.2048 | 0.02573 | 0.0151 | 46.8247
13 | 1.2314 | 0.02777 | 0.0169 | 44.3428
13.5 | 1.2547 | 0.03012 | 0.0188 | 41.6567
14 | 1.2812 | 0.03233 | 0.0204 | 39.6288
14.5 | 1.3085 | 0.03454 | 0.0217 | 37.8836
15 | 1.3323 | 0.03708 | 0.0231 | 35.9304
15.5 | 1.3511 | 0.0399 | 0.0248 | 33.8622
16 | 1.4071 | 0.04347 | 0.0185 | 32.3695
17.5 | 1.4998 | 0.05463 | 0.0133 | 27.4538
18 | 1.5123 | 0.05853 | 0.0143 | 25.838
18.5 | 1.5227 | 0.06267 | 0.0153 | 24.2971
19 | 1.5292 | 0.0671 | 0.0163 | 22.7899
19.5 | 1.5318 | 0.0717 | 0.0175 | 21.364
20 | 1.5249 | 0.07575 | 0.021 | 20.1307

## 111. Re 10M Mach 0.50 (1)
BIGFOIL.COM POLAR EXPORT
NACA65-320 a=0.2
NACA65-320 a=0.2 |  |  |  | Cl Max: | 1.337 | at alpha= | 9.5 | deg
JavaFoil+Calcfoil stall+Eppler ext transition |  |  |  | L/D Max: | 99.2 | at alpha= | 5.5 | deg
Re: | 10000000 |  |  | Cd Min: | 0.00507 | at alpha= | -2.5 | deg
Mach: | 0.5 |  |  | Cl=0 at alpha= | -1.6597 | deg
|  |  |  | @ Cl=0.1, Cd= | 0.0051522
|  |  |  | @ Cl=0.4, Cd= | 0.0054669
|  |  |  | @ Cl=0.6, Cd= | 0.0067446
alpha (deg) | Cl | Cd | Cm | Cl/Cd
-20 | -1.048 | 0.19596 | 0.009 | -5.347
-19.5 | -1.035 | 0.13838 | 0.01 | -7.476
-19 | -1.005 | 0.13233 | 0.009 | -7.596
-18.5 | -0.967 | 0.13484 | 0.008 | -7.171
-18 | -0.934 | 0.13311 | 0.007 | -7.018
-17.5 | -0.906 | 0.12728 | 0.006 | -7.115
-17 | -0.885 | 0.12297 | 0.006 | -7.193
-16.5 | -0.852 | 0.11957 | 0.005 | -7.129
-16 | -0.822 | 0.11525 | 0.004 | -7.129
-15.5 | -0.794 | 0.1065 | 0.003 | -7.451
-15 | -0.768 | 0.10692 | 0.003 | -7.186
-14.5 | -0.738 | 0.10114 | 0.002 | -7.297
-14 | -0.71 | 0.09422 | 0.002 | -7.534
-13.5 | -0.7 | 0.07351 | 0.001 | -9.529
-13 | -0.758 | 0.02529 | 0 | -29.988
-12.5 | -0.621 | 0.08904 | 0 | -6.978
-12 | -0.594 | 0.08035 | -0.001 | -7.392
-11.5 | -0.572 | 0.06914 | -0.002 | -8.279
-11 | -0.633 | 0.01993 | -0.004 | -31.754
-10.5 | -0.508 | 0.07186 | -0.003 | -7.066
-10 | -0.477 | 0.0762 | -0.003 | -6.262
-9.5 | -0.578 | 0.05927 | -0.004 | -9.752
-9 | -0.811 | 0.01472 | -0.009 | -55.105
-8.5 | -0.82 | 0.01325 | -0.01 | -61.852
-8 | -0.797 | 0.01227 | -0.011 | -64.952
-7.5 | -0.759 | 0.01153 | -0.012 | -65.804
-7 | -0.711 | 0.01091 | -0.014 | -65.17
-6.5 | -0.657 | 0.01037 | -0.015 | -63.332
-6 | -0.597 | 0.00985 | -0.016 | -60.592
-5.5 | -0.534 | 0.00942 | -0.017 | -56.651
-5 | -0.468 | 0.00903 | -0.019 | -51.824
-4.5 | -0.401 | 0.00867 | -0.02 | -46.246
-4 | -0.332 | 0.0084 | -0.021 | -39.542
-3.5 | -0.263 | 0.00804 | -0.022 | -32.67
-3 | -0.193 | 0.00654 | -0.024 | -29.513
-2.5 | -0.122 | 0.00507 | -0.025 | -23.957
-2 | -0.049 | 0.0051 | -0.026 | -9.697
-1.5 | 0.023 | 0.00509 | -0.028 | 4.561
-1 | 0.096 | 0.00515 | -0.029 | 18.625
-0.5 | 0.169 | 0.00519 | -0.03 | 32.498
0 | 0.241 | 0.00529 | -0.032 | 45.597
0.5 | 0.314 | 0.00543 | -0.033 | 57.846
1 | 0.385 | 0.00545 | -0.034 | 70.589
1.5 | 0.456 | 0.00553 | -0.035 | 82.525
2 | 0.526 | 0.00593 | -0.036 | 88.85
2.5 | 0.595 | 0.00671 | -0.038 | 88.686
3 | 0.66 | 0.00716 | -0.039 | 92.237
3.5 | 0.728 | 0.00767 | -0.04 | 94.997
4 | 0.796 | 0.00831 | -0.041 | 95.757
4.5 | 0.863 | 0.00889 | -0.042 | 97.113
5 | 0.931 | 0.0094 | -0.043 | 98.988
5.5 | 0.995 | 0.01003 | -0.044 | 99.2
6 | 1.056 | 0.01106 | -0.046 | 95.451
6.5 | 1.114 | 0.01225 | -0.047 | 90.936
7 | 1.167 | 0.01535 | -0.048 | 76.024
7.5 | 1.219 | 0.01649 | -0.049 | 73.928
8 | 1.266 | 0.01753 | -0.05 | 72.201
8.5 | 1.306 | 0.01872 | -0.051 | 69.756
9 | 1.332 | 0.02004 | -0.052 | 66.444
9.5 | 1.337 | 0.02158 | -0.053 | 61.929
10 | 1.307 | 0.02334 | -0.054 | 56.008
10.5 | 1.185 | 0.02618 | -0.055 | 45.277
11 | 0.843 | 0.02989 | -0.056 | 28.212
11.5 | 0.876 | 0.03026 | -0.057 | 28.946
12 | 0.903 | 0.0344 | -0.058 | 26.258
12.5 | 0.937 | 0.03341 | -0.059 | 28.056
13 | 0.966 | 0.03698 | -0.06 | 26.123
13.5 | 0.991 | 0.04271 | -0.06 | 23.2
14 | 1.025 | 0.04153 | -0.062 | 24.671
14.5 | 1.051 | 0.04644 | -0.062 | 22.638

## 112. Re 10M Mach 0.50 (2)
BIGFOIL.COM POLAR EXPORT
NACA65-320 a=0.2
NACA65-320 a=0.2 |  |  |  | Cl Max: | 1.2625 | at alpha= | 15 | deg
XFOIL ncrit=9 |  |  |  | L/D Max: | 171.035 | at alpha= | 4 | deg
Re: | 10000000 |  |  | Cd Min: | 0.17387 | at alpha= | 20 | deg
Mach: | 0.5 |  |  | Cl=0 at alpha= | -1.8183 | deg
|  |  |  | @ Cl=0.1, Cd= | 0.004124
|  |  |  | @ Cl=0.4, Cd= | 0.0042026
|  |  |  | @ Cl=0.6, Cd= | 0.0043647
alpha (deg) | Cl | Cd | Cm | Cl/Cd
-16.5 | -0.6495 | 0.12438 | -0.0557 | -5.2219
-16 | -0.6727 | 0.11122 | -0.0647 | -6.0484
-15.5 | -0.6939 | 0.09851 | -0.0732 | -7.044
-14.5 | -0.7418 | 0.07277 | -0.0912 | -10.1938
-14 | -0.7706 | 0.06164 | -0.0976 | -12.5016
-13.5 | -0.8041 | 0.05158 | -0.1017 | -15.5894
-13 | -0.8364 | 0.04291 | -0.103 | -19.492
-12.5 | -0.8643 | 0.03557 | -0.102 | -24.2986
-12 | -0.8727 | 0.03024 | -0.099 | -28.8591
-11.5 | -0.8831 | 0.02541 | -0.0943 | -34.754
-11 | -0.8683 | 0.02223 | -0.0894 | -39.0598
-10.5 | -0.8502 | 0.01951 | -0.0841 | -43.5777
-10 | -0.8219 | 0.01739 | -0.0792 | -47.2628
-9.5 | -0.7918 | 0.01546 | -0.0741 | -51.216
-9 | -0.7547 | 0.01393 | -0.0695 | -54.178
-8.5 | -0.7149 | 0.01262 | -0.0651 | -56.6482
-8 | -0.6711 | 0.01154 | -0.0611 | -58.1542
-7.5 | -0.6265 | 0.0106 | -0.0571 | -59.1038
-7 | -0.5832 | 0.00976 | -0.0529 | -59.7541
-6.5 | -0.5408 | 0.00906 | -0.0483 | -59.6909
-6 | -0.5012 | 0.00854 | -0.0429 | -58.6885
-5.5 | -0.4524 | 0.00822 | -0.039 | -55.0365
-5 | -0.3936 | 0.00789 | -0.0371 | -49.8859
-4.5 | -0.3319 | 0.00761 | -0.0359 | -43.6137
-4 | -0.268 | 0.00735 | -0.0352 | -36.4626
-3.5 | -0.2029 | 0.00708 | -0.0349 | -28.6582
-3 | -0.1404 | 0.00669 | -0.0343 | -20.9865
-2.5 | -0.0786 | 0.00626 | -0.0338 | -12.5559
-2 | -0.0173 | 0.00575 | -0.0334 | -3.0087
-1.5 | 0.0303 | 0.00427 | -0.0312 | 7.096
-1 | 0.1019 | 0.00412 | -0.0325 | 24.733
-0.5 | 0.1745 | 0.00409 | -0.0341 | 42.665
0 | 0.2469 | 0.0041 | -0.0356 | 60.2195
0.5 | 0.3207 | 0.00413 | -0.0374 | 77.6513
1 | 0.3936 | 0.0042 | -0.039 | 93.7143
1.5 | 0.4667 | 0.00423 | -0.0405 | 110.331
2 | 0.5397 | 0.00429 | -0.0421 | 125.8042
2.5 | 0.6124 | 0.00438 | -0.0434 | 139.8174
3 | 0.6856 | 0.00447 | -0.0448 | 153.3781
3.5 | 0.7574 | 0.00459 | -0.0458 | 165.0109
4 | 0.8261 | 0.00483 | -0.0461 | 171.0352
4.5 | 0.8806 | 0.0055 | -0.044 | 160.1091
5 | 0.9122 | 0.00654 | -0.038 | 139.4801
5.5 | 0.9162 | 0.00748 | -0.0269 | 122.4866
6 | 0.9246 | 0.00891 | -0.0178 | 103.771
6.5 | 0.9235 | 0.01112 | -0.0088 | 83.0486
7 | 0.9225 | 0.01371 | -0.0007 | 67.2867
7.5 | 0.9222 | 0.01659 | 0.0065 | 55.5877
8 | 0.9268 | 0.01949 | 0.0125 | 47.5526
8.5 | 0.9317 | 0.02269 | 0.018 | 41.0621
9 | 0.9533 | 0.02531 | 0.0216 | 37.665
9.5 | 0.983 | 0.02767 | 0.0245 | 35.5258
10 | 1.0147 | 0.03006 | 0.0271 | 33.7558
10.5 | 1.0482 | 0.03247 | 0.0295 | 32.2821
11 | 1.0808 | 0.03503 | 0.0318 | 30.8536
11.5 | 1.111 | 0.03791 | 0.034 | 29.3063
12 | 1.1406 | 0.04093 | 0.0361 | 27.8671
12.5 | 1.1701 | 0.04413 | 0.0381 | 26.5148
13.5 | 1.2213 | 0.0515 | 0.0417 | 23.7146
14 | 1.2432 | 0.05577 | 0.0431 | 22.2916
14.5 | 1.2585 | 0.06077 | 0.0442 | 20.7092
15 | 1.2625 | 0.067 | 0.0447 | 18.8433
15.5 | 1.2613 | 0.07401 | 0.0444 | 17.0423
16 | 1.2487 | 0.08249 | 0.0428 | 15.1376
16.5 | 1.2304 | 0.09201 | 0.04 | 13.3725
17 | 1.2112 | 0.10194 | 0.0364 | 11.8815
17.5 | 1.1881 | 0.11338 | 0.0304 | 10.4789
18 | 1.1603 | 0.12532 | 0.0241 | 9.2587
18.5 | 1.1384 | 0.13716 | 0.0172 | 8.2998
19 | 1.1161 | 0.14939 | 0.0094 | 7.471
19.5 | 1.0967 | 0.16169 | 0.0013 | 6.7827
20 | 1.0807 | 0.17387 | -0.007 | 6.2156

## 113. Re 12M Mach 0.00 (1)
BIGFOIL.COM POLAR EXPORT
NACA65-320 a=0.2
NACA65-320 a=0.2 |  |  |  | Cl Max: | 1.595 | at alpha= | 15.5 | deg
JavaFoil+Calcfoil stall+Eppler ext transition |  |  |  | L/D Max: | 112.508 | at alpha= | 5.5 | deg
Re: | 12000000 |  |  | Cd Min: | 0.00471 | at alpha= | -2 | deg
Mach: | 0 |  |  | Cl=0 at alpha= | -1.6587 | deg
|  |  |  | @ Cl=0.1, Cd= | 0.0047462
|  |  |  | @ Cl=0.4, Cd= | 0.0054802
|  |  |  | @ Cl=0.6, Cd= | 0.0059765
alpha (deg) | Cl | Cd | Cm | Cl/Cd
-20 | -1.003 | 0.1342 | 0.009 | -7.473
-19.5 | -1.026 | 0.12185 | 0.009 | -8.419
-19 | -1.049 | 0.1092 | 0.008 | -9.61
-18.5 | -1.088 | 0.08578 | 0.008 | -12.687
-18 | -1.153 | 0.05255 | 0.009 | -21.945
-17.5 | -1.183 | 0.04143 | 0.008 | -28.542
-17 | -1.201 | 0.03526 | 0.007 | -34.068
-16.5 | -1.214 | 0.03054 | 0.007 | -39.761
-16 | -1.223 | 0.027 | 0.006 | -45.28
-15.5 | -1.227 | 0.02377 | 0.005 | -51.64
-15 | -1.225 | 0.02176 | 0.004 | -56.283
-14.5 | -1.219 | 0.0199 | 0.003 | -61.248
-14 | -1.215 | 0.01632 | 0.002 | -74.459
-13.5 | -1.198 | 0.01542 | 0.001 | -77.651
-13 | -1.174 | 0.01454 | 0 | -80.695
-12.5 | -1.144 | 0.01379 | -0.001 | -82.965
-12 | -1.111 | 0.01305 | -0.002 | -85.17
-11.5 | -1.076 | 0.01233 | -0.003 | -87.262
-11 | -1.038 | 0.01171 | -0.004 | -88.639
-10.5 | -0.997 | 0.01114 | -0.005 | -89.509
-10 | -0.954 | 0.01062 | -0.006 | -89.828
-9.5 | -0.908 | 0.01015 | -0.007 | -89.394
-9 | -0.86 | 0.0098 | -0.008 | -87.719
-8.5 | -0.81 | 0.00942 | -0.009 | -85.968
-8 | -0.757 | 0.00908 | -0.01 | -83.438
-7.5 | -0.704 | 0.00877 | -0.011 | -80.28
-7 | -0.649 | 0.00848 | -0.012 | -76.473
-6.5 | -0.592 | 0.00728 | -0.013 | -81.361
-6 | -0.536 | 0.00819 | -0.014 | -65.417
-5.5 | -0.476 | 0.00785 | -0.015 | -60.601
-5 | -0.415 | 0.00765 | -0.016 | -54.264
-4.5 | -0.354 | 0.00736 | -0.017 | -48.086
-4 | -0.292 | 0.0072 | -0.019 | -40.606
-3.5 | -0.23 | 0.00698 | -0.02 | -32.993
-3 | -0.168 | 0.00617 | -0.021 | -27.203
-2.5 | -0.105 | 0.00474 | -0.022 | -22.259
-2 | -0.043 | 0.00471 | -0.023 | -9.09
-1.5 | 0.02 | 0.00472 | -0.024 | 4.258
-1 | 0.083 | 0.00473 | -0.025 | 17.559
-0.5 | 0.146 | 0.00479 | -0.026 | 30.474
0 | 0.209 | 0.0048 | -0.027 | 43.524
0.5 | 0.272 | 0.0049 | -0.029 | 55.505
1 | 0.335 | 0.00498 | -0.03 | 67.273
1.5 | 0.398 | 0.00547 | -0.031 | 72.695
2 | 0.461 | 0.00579 | -0.032 | 79.604
2.5 | 0.523 | 0.00604 | -0.033 | 86.688
3 | 0.581 | 0.00572 | -0.034 | 101.528
3.5 | 0.641 | 0.00653 | -0.035 | 98.126
4 | 0.701 | 0.00685 | -0.036 | 102.336
4.5 | 0.761 | 0.00714 | -0.037 | 106.621
5 | 0.821 | 0.00746 | -0.038 | 109.979
5.5 | 0.879 | 0.00781 | -0.039 | 112.508
6 | 0.935 | 0.00844 | -0.04 | 110.76
6.5 | 0.991 | 0.00909 | -0.041 | 108.928
7 | 1.044 | 0.01009 | -0.042 | 103.5
7.5 | 1.096 | 0.01152 | -0.043 | 95.123
8 | 1.148 | 0.01216 | -0.044 | 94.411
8.5 | 1.199 | 0.01271 | -0.045 | 94.304
9 | 1.247 | 0.01332 | -0.046 | 93.601
9.5 | 1.293 | 0.01395 | -0.047 | 92.657
10 | 1.336 | 0.01465 | -0.048 | 91.199
10.5 | 1.377 | 0.01533 | -0.049 | 89.803
11 | 1.415 | 0.01611 | -0.05 | 87.817
11.5 | 1.45 | 0.01694 | -0.051 | 85.576
12 | 1.482 | 0.01787 | -0.052 | 82.899
12.5 | 1.51 | 0.01876 | -0.052 | 80.474
13 | 1.535 | 0.01979 | -0.053 | 77.56
13.5 | 1.556 | 0.021 | -0.054 | 74.122
14 | 1.574 | 0.02209 | -0.055 | 71.278
14.5 | 1.587 | 0.02335 | -0.056 | 67.959
15 | 1.593 | 0.02494 | -0.057 | 63.883
15.5 | 1.595 | 0.02632 | -0.058 | 60.618
16 | 1.593 | 0.02794 | -0.058 | 57.029
16.5 | 1.588 | 0.02956 | -0.059 | 53.718
17 | 1.578 | 0.03148 | -0.06 | 50.115
17.5 | 1.565 | 0.03341 | -0.061 | 46.827
18 | 1.548 | 0.03544 | -0.061 | 43.686
18.5 | 1.525 | 0.03787 | -0.062 | 40.273
19 | 1.499 | 0.04018 | -0.063 | 37.299
19.5 | 1.47 | 0.04263 | -0.063 | 34.477
20 | 1.438 | 0.04594 | -0.064 | 31.3

## 114. Re 12M Mach 0.00 (2)
BIGFOIL.COM POLAR EXPORT
NACA65-320 a=0.2
NACA65-320 a=0.2 |  |  |  | Cl Max: | 1.6166 | at alpha= | 20 | deg
XFOIL ncrit=9 |  |  |  | L/D Max: | 145.761 | at alpha= | 3.5 | deg
Re: | 12000000 |  |  | Cd Min: | 0.05912 | at alpha= | 20 | deg
Mach: | 0 |  |  | Cl=0 at alpha= | -1.7792 | deg
|  |  |  | @ Cl=0.1, Cd= | 0.0039312
|  |  |  | @ Cl=0.4, Cd= | 0.0038532
|  |  |  | @ Cl=0.6, Cd= | 0.004201
alpha (deg) | Cl | Cd | Cm | Cl/Cd
-20 | -1.5094 | 0.03233 | -0.0619 | -46.6873
-19.5 | -1.4892 | 0.02996 | -0.0609 | -49.7063
-19 | -1.4686 | 0.02773 | -0.0598 | -52.9607
-18.5 | -1.4431 | 0.02588 | -0.0587 | -55.7612
-17.5 | -1.3895 | 0.02257 | -0.0561 | -61.564
-17 | -1.3606 | 0.02114 | -0.0547 | -64.3614
-16.5 | -1.3314 | 0.0198 | -0.0531 | -67.2424
-16 | -1.3023 | 0.01847 | -0.0513 | -70.5089
-15.5 | -1.2738 | 0.0172 | -0.0493 | -74.0581
-15 | -1.2431 | 0.01605 | -0.0474 | -77.4517
-14.5 | -1.2118 | 0.01501 | -0.0453 | -80.7328
-14 | -1.1783 | 0.01409 | -0.0433 | -83.6267
-13.5 | -1.1445 | 0.01325 | -0.0412 | -86.3774
-13 | -1.1096 | 0.0125 | -0.039 | -88.768
-12.5 | -1.0741 | 0.01182 | -0.0368 | -90.8714
-12 | -1.038 | 0.01123 | -0.0345 | -92.431
-11.5 | -1.0018 | 0.01069 | -0.032 | -93.7138
-11 | -0.9677 | 0.01017 | -0.0289 | -95.1524
-10.5 | -0.9385 | 0.00975 | -0.0245 | -96.2564
-10 | -0.8966 | 0.0094 | -0.0225 | -95.383
-9.5 | -0.8497 | 0.00906 | -0.0215 | -93.7859
-9 | -0.8 | 0.00877 | -0.0209 | -91.2201
-8.5 | -0.7485 | 0.00849 | -0.0206 | -88.1625
-8 | -0.696 | 0.00823 | -0.0205 | -84.5687
-7.5 | -0.6433 | 0.00796 | -0.0204 | -80.8166
-7 | -0.5893 | 0.00769 | -0.0206 | -76.632
-6.5 | -0.534 | 0.00747 | -0.0209 | -71.4859
-6 | -0.4782 | 0.00727 | -0.0214 | -65.7772
-5.5 | -0.4223 | 0.00706 | -0.0219 | -59.8159
-5 | -0.3653 | 0.00687 | -0.0226 | -53.1732
-4.5 | -0.3083 | 0.00667 | -0.0233 | -46.2219
-4 | -0.251 | 0.00648 | -0.024 | -38.7346
-3.5 | -0.1945 | 0.00624 | -0.0246 | -31.1699
-3 | -0.1379 | 0.00595 | -0.0253 | -23.1765
-2.5 | -0.081 | 0.00565 | -0.026 | -14.3363
-2 | -0.0246 | 0.0053 | -0.0267 | -4.6415
-1.5 | 0.0311 | 0.00492 | -0.0273 | 6.3211
-1 | 0.0827 | 0.00399 | -0.0274 | 20.7268
-0.5 | 0.1415 | 0.00379 | -0.0285 | 37.3351
0 | 0.2016 | 0.00377 | -0.0298 | 53.4748
0.5 | 0.2627 | 0.00378 | -0.0313 | 69.4974
1 | 0.3231 | 0.00381 | -0.0326 | 84.8031
1.5 | 0.384 | 0.00384 | -0.034 | 100
2 | 0.4448 | 0.00389 | -0.0355 | 114.3445
2.5 | 0.5048 | 0.00397 | -0.0368 | 127.1537
3 | 0.564 | 0.00409 | -0.038 | 137.8973
3.5 | 0.6224 | 0.00427 | -0.039 | 145.7611
4 | 0.6759 | 0.00477 | -0.0393 | 141.6981
4.5 | 0.7235 | 0.00552 | -0.0386 | 131.0688
5.5 | 0.817 | 0.00679 | -0.0368 | 120.324
6 | 0.8606 | 0.00739 | -0.0353 | 116.4547
6.5 | 0.902 | 0.00795 | -0.0334 | 113.4591
7 | 0.9358 | 0.00858 | -0.0301 | 109.0676
7.5 | 0.9477 | 0.00927 | -0.0226 | 102.233
8 | 0.9688 | 0.01015 | -0.0175 | 95.4483
8.5 | 0.9932 | 0.01111 | -0.0134 | 89.3969
9 | 1.0216 | 0.01206 | -0.0103 | 84.7098
9.5 | 1.0517 | 0.01304 | -0.0076 | 80.6518
10 | 1.0835 | 0.01401 | -0.0053 | 77.3376
10.5 | 1.1133 | 0.01513 | -0.0029 | 73.5823
11 | 1.1443 | 0.01626 | -0.0008 | 70.3752
11.5 | 1.1726 | 0.01756 | 0.0014 | 66.7768
12 | 1.2008 | 0.01892 | 0.0034 | 63.4672
12.5 | 1.2294 | 0.02034 | 0.0052 | 60.4425
13 | 1.2559 | 0.02192 | 0.0071 | 57.2947
13.5 | 1.2798 | 0.02374 | 0.009 | 53.909
14 | 1.307 | 0.02542 | 0.0104 | 51.4162
14.5 | 1.3345 | 0.02714 | 0.0118 | 49.171
15 | 1.3585 | 0.02915 | 0.0131 | 46.6038
15.5 | 1.3801 | 0.03134 | 0.0146 | 44.0364
16 | 1.4009 | 0.03354 | 0.0161 | 41.768
16.5 | 1.4606 | 0.03626 | 0.0091 | 40.2813
17 | 1.4942 | 0.03907 | 0.0072 | 38.2442
17.5 | 1.5402 | 0.04192 | 0.0029 | 36.7414
18 | 1.5646 | 0.04512 | 0.0021 | 34.6764
18.5 | 1.5784 | 0.04849 | 0.0029 | 32.551
19 | 1.5939 | 0.05178 | 0.0034 | 30.7822
19.5 | 1.6064 | 0.05529 | 0.004 | 29.0541
20 | 1.6166 | 0.05912 | 0.0045 | 27.3444

## 115. Re 12M Mach 0.10 (1)
BIGFOIL.COM POLAR EXPORT
NACA65-320 a=0.2
NACA65-320 a=0.2 |  |  |  | Cl Max: | 1.582 | at alpha= | 15 | deg
JavaFoil+Calcfoil stall+Eppler ext transition |  |  |  | L/D Max: | 112.445 | at alpha= | 5.5 | deg
Re: | 12000000 |  |  | Cd Min: | 0.00475 | at alpha= | -2.5 | deg
Mach: | 0.1 |  |  | Cl=0 at alpha= | -1.6587 | deg
|  |  |  | @ Cl=0.1, Cd= | 0.004788
|  |  |  | @ Cl=0.4, Cd= | 0.00547
|  |  |  | @ Cl=0.6, Cd= | 0.0059807
alpha (deg) | Cl | Cd | Cm | Cl/Cd
-20 | -0.953 | 0.141 | 0.009 | -6.76
-19.5 | -0.973 | 0.13592 | 0.008 | -7.156
-19 | -0.998 | 0.12307 | 0.008 | -8.107
-18.5 | -1.017 | 0.11502 | 0.007 | -8.844
-18 | -1.058 | 0.08997 | 0.007 | -11.758
-17.5 | -1.106 | 0.06497 | 0.007 | -17.023
-17 | -1.165 | 0.03975 | 0.007 | -29.311
-16.5 | -1.185 | 0.03331 | 0.007 | -35.584
-16 | -1.199 | 0.0289 | 0.006 | -41.477
-15.5 | -1.206 | 0.02568 | 0.005 | -46.969
-15 | -1.21 | 0.02266 | 0.004 | -53.39
-14.5 | -1.207 | 0.02059 | 0.003 | -58.637
-14 | -1.207 | 0.01675 | 0.002 | -72.04
-13.5 | -1.192 | 0.01571 | 0.001 | -75.862
-13 | -1.169 | 0.01488 | 0 | -78.573
-12.5 | -1.141 | 0.01407 | -0.001 | -81.1
-12 | -1.11 | 0.01317 | -0.002 | -84.322
-11.5 | -1.076 | 0.01251 | -0.003 | -85.984
-11 | -1.038 | 0.01185 | -0.004 | -87.605
-10.5 | -0.998 | 0.01128 | -0.005 | -88.513
-10 | -0.955 | 0.01068 | -0.006 | -89.467
-9.5 | -0.91 | 0.01026 | -0.007 | -88.645
-9 | -0.862 | 0.00987 | -0.008 | -87.335
-8.5 | -0.812 | 0.00949 | -0.009 | -85.61
-8 | -0.76 | 0.00914 | -0.01 | -83.169
-7.5 | -0.706 | 0.00882 | -0.011 | -80.078
-7 | -0.651 | 0.00851 | -0.012 | -76.492
-6.5 | -0.594 | 0.0083 | -0.013 | -71.628
-6 | -0.537 | 0.00749 | -0.014 | -71.648
-5.5 | -0.478 | 0.00795 | -0.015 | -60.122
-5 | -0.417 | 0.00763 | -0.016 | -54.643
-4.5 | -0.356 | 0.00746 | -0.017 | -47.636
-4 | -0.294 | 0.00724 | -0.019 | -40.566
-3.5 | -0.231 | 0.00704 | -0.02 | -32.878
-3 | -0.169 | 0.00626 | -0.021 | -26.959
-2.5 | -0.106 | 0.00475 | -0.022 | -22.296
-2 | -0.043 | 0.00478 | -0.023 | -9.016
-1.5 | 0.02 | 0.00475 | -0.024 | 4.255
-1 | 0.083 | 0.00478 | -0.025 | 17.482
-0.5 | 0.147 | 0.00481 | -0.026 | 30.488
0 | 0.21 | 0.00483 | -0.028 | 43.541
0.5 | 0.273 | 0.00488 | -0.029 | 56.046
1 | 0.337 | 0.00502 | -0.03 | 67.114
1.5 | 0.4 | 0.00547 | -0.031 | 73.06
2 | 0.463 | 0.00578 | -0.032 | 80.093
2.5 | 0.526 | 0.00604 | -0.033 | 87.151
3 | 0.584 | 0.00577 | -0.034 | 101.181
3.5 | 0.644 | 0.00656 | -0.035 | 98.128
4 | 0.704 | 0.00687 | -0.036 | 102.467
4.5 | 0.765 | 0.00717 | -0.037 | 106.692
5 | 0.824 | 0.0075 | -0.038 | 109.989
5.5 | 0.883 | 0.00785 | -0.039 | 112.445
6 | 0.939 | 0.00854 | -0.04 | 110.012
6.5 | 0.995 | 0.0092 | -0.041 | 108.134
7 | 1.048 | 0.01021 | -0.042 | 102.698
7.5 | 1.1 | 0.01164 | -0.043 | 94.503
8 | 1.152 | 0.0123 | -0.044 | 93.669
8.5 | 1.203 | 0.01286 | -0.045 | 93.573
9 | 1.252 | 0.01349 | -0.046 | 92.81
9.5 | 1.297 | 0.01415 | -0.047 | 91.685
10 | 1.34 | 0.01483 | -0.048 | 90.366
10.5 | 1.38 | 0.01558 | -0.049 | 88.59
11 | 1.418 | 0.01633 | -0.05 | 86.818
11.5 | 1.452 | 0.0172 | -0.051 | 84.405
12 | 1.483 | 0.01814 | -0.052 | 81.725
12.5 | 1.51 | 0.01906 | -0.053 | 79.204
13 | 1.533 | 0.02011 | -0.054 | 76.231
13.5 | 1.553 | 0.02136 | -0.054 | 72.702
14 | 1.569 | 0.02257 | -0.055 | 69.506
14.5 | 1.579 | 0.02393 | -0.056 | 65.978
15 | 1.582 | 0.02544 | -0.057 | 62.208
15.5 | 1.582 | 0.02688 | -0.058 | 58.845
16 | 1.576 | 0.02841 | -0.059 | 55.489
16.5 | 1.567 | 0.03046 | -0.059 | 51.424
17 | 1.553 | 0.03228 | -0.06 | 48.106
17.5 | 1.535 | 0.03457 | -0.061 | 44.404
18 | 1.515 | 0.03645 | -0.062 | 41.559
18.5 | 1.487 | 0.03906 | -0.062 | 38.071
19 | 1.455 | 0.04191 | -0.063 | 34.711
19.5 | 1.421 | 0.0447 | -0.064 | 31.783
20 | 1.384 | 0.04758 | -0.064 | 29.091

## 116. Re 12M Mach 0.10 (2)
BIGFOIL.COM POLAR EXPORT
NACA65-320 a=0.2
NACA65-320 a=0.2 |  |  |  | Cl Max: | 1.6095 | at alpha= | 20 | deg
XFOIL ncrit=9 |  |  |  | L/D Max: | 146.402 | at alpha= | 3.5 | deg
Re: | 12000000 |  |  | Cd Min: | 0.0616 | at alpha= | 20 | deg
Mach: | 0.1 |  |  | Cl=0 at alpha= | -1.7817 | deg
|  |  |  | @ Cl=0.1, Cd= | 0.0039262
|  |  |  | @ Cl=0.4, Cd= | 0.003861
|  |  |  | @ Cl=0.6, Cd= | 0.0041984
alpha (deg) | Cl | Cd | Cm | Cl/Cd
-20 | -1.5079 | 0.03402 | -0.0649 | -44.3239
-19.5 | -1.4863 | 0.03159 | -0.0641 | -47.0497
-19 | -1.4702 | 0.02891 | -0.0627 | -50.8544
-18.5 | -1.4456 | 0.02691 | -0.0615 | -53.7198
-18 | -1.4188 | 0.02512 | -0.0602 | -56.4809
-17.5 | -1.3908 | 0.02348 | -0.0589 | -59.2334
-17 | -1.3614 | 0.02197 | -0.0575 | -61.9663
-16.5 | -1.3324 | 0.02052 | -0.0558 | -64.9318
-16 | -1.3029 | 0.01915 | -0.054 | -68.0366
-15.5 | -1.2747 | 0.01778 | -0.0519 | -71.6929
-15 | -1.2439 | 0.01658 | -0.0499 | -75.0241
-14.5 | -1.2126 | 0.01546 | -0.0478 | -78.4347
-14 | -1.1791 | 0.01449 | -0.0457 | -81.3734
-13.5 | -1.1449 | 0.0136 | -0.0436 | -84.1838
-13 | -1.1098 | 0.0128 | -0.0414 | -86.7031
-12.5 | -1.0742 | 0.01208 | -0.0391 | -88.9238
-12 | -1.0381 | 0.01144 | -0.0367 | -90.743
-11.5 | -1.0013 | 0.01086 | -0.0342 | -92.2007
-11 | -0.9657 | 0.01033 | -0.0313 | -93.485
-10.5 | -0.9343 | 0.00982 | -0.0274 | -95.1426
-10 | -0.8989 | 0.00948 | -0.0239 | -94.8207
-9.5 | -0.8527 | 0.00913 | -0.0226 | -93.3954
-9 | -0.8032 | 0.00882 | -0.0218 | -91.0658
-8.5 | -0.7518 | 0.00854 | -0.0214 | -88.0328
-8 | -0.699 | 0.00829 | -0.0212 | -84.3185
-7.5 | -0.6462 | 0.008 | -0.021 | -80.775
-7 | -0.5921 | 0.00773 | -0.0211 | -76.5977
-6.5 | -0.5366 | 0.0075 | -0.0214 | -71.5467
-6 | -0.4805 | 0.0073 | -0.0218 | -65.8219
-5.5 | -0.4243 | 0.00709 | -0.0222 | -59.8449
-5 | -0.367 | 0.00689 | -0.0229 | -53.2656
-4.5 | -0.3096 | 0.00669 | -0.0235 | -46.278
-4 | -0.252 | 0.0065 | -0.0243 | -38.7692
-3.5 | -0.1952 | 0.00626 | -0.0249 | -31.1821
-3 | -0.1383 | 0.00597 | -0.0255 | -23.1658
-2.5 | -0.0811 | 0.00566 | -0.0262 | -14.3286
-2 | -0.0244 | 0.00531 | -0.0269 | -4.5951
-1.5 | 0.0315 | 0.00492 | -0.0275 | 6.4024
-1 | 0.0832 | 0.00398 | -0.0276 | 20.9045
-0.5 | 0.1425 | 0.00379 | -0.0287 | 37.5989
0 | 0.2031 | 0.00377 | -0.03 | 53.8727
0.5 | 0.2645 | 0.00378 | -0.0315 | 69.9735
1 | 0.3254 | 0.00381 | -0.0328 | 85.4068
1.5 | 0.3866 | 0.00385 | -0.0343 | 100.4156
2 | 0.4478 | 0.0039 | -0.0357 | 114.8205
2.5 | 0.5083 | 0.00397 | -0.037 | 128.0353
3 | 0.5679 | 0.0041 | -0.0382 | 138.5122
3.5 | 0.6266 | 0.00428 | -0.0393 | 146.4019
4 | 0.6806 | 0.00476 | -0.0395 | 142.9832
5 | 0.7757 | 0.00617 | -0.0379 | 125.7212
5.5 | 0.8216 | 0.00681 | -0.0368 | 120.6461
6 | 0.8647 | 0.00742 | -0.0351 | 116.5364
6.5 | 0.905 | 0.008 | -0.0329 | 113.125
7 | 0.9336 | 0.00859 | -0.0284 | 108.6845
7.5 | 0.946 | 0.0094 | -0.0211 | 100.6383
8 | 0.9673 | 0.01034 | -0.0162 | 93.5493
8.5 | 0.9914 | 0.01136 | -0.0121 | 87.2711
9 | 1.0201 | 0.01235 | -0.009 | 82.5992
9.5 | 1.0496 | 0.0134 | -0.0061 | 78.3284
10 | 1.0811 | 0.01443 | -0.0038 | 74.9203
10.5 | 1.1111 | 0.01559 | -0.0015 | 71.27
11 | 1.1416 | 0.0168 | 0.0007 | 67.9524
11.5 | 1.1697 | 0.01816 | 0.0029 | 64.4108
12 | 1.1984 | 0.01956 | 0.0049 | 61.2679
12.5 | 1.2278 | 0.02099 | 0.0067 | 58.4945
13 | 1.2551 | 0.02258 | 0.0085 | 55.5846
13.5 | 1.2798 | 0.02443 | 0.0104 | 52.3864
14 | 1.306 | 0.02624 | 0.0119 | 49.7713
14.5 | 1.3316 | 0.02818 | 0.0134 | 47.2534
15 | 1.3573 | 0.03013 | 0.0146 | 45.0481
15.5 | 1.3795 | 0.03233 | 0.0161 | 42.6693
16 | 1.3993 | 0.03472 | 0.0177 | 40.3024
16.5 | 1.4586 | 0.03763 | 0.0106 | 38.7616
17 | 1.4942 | 0.04031 | 0.0088 | 37.0677
17.5 | 1.5355 | 0.04369 | 0.0047 | 35.1453
18 | 1.5602 | 0.04697 | 0.0038 | 33.2169
18.5 | 1.5765 | 0.05017 | 0.0046 | 31.4232
19 | 1.5895 | 0.05379 | 0.0052 | 29.5501
19.5 | 1.5986 | 0.05774 | 0.0058 | 27.6862
20 | 1.6095 | 0.0616 | 0.0063 | 26.1282

## 117. Re 12M Mach 0.25 (1)
BIGFOIL.COM POLAR EXPORT
NACA65-320 a=0.2
NACA65-320 a=0.2 |  |  |  | Cl Max: | 1.516 | at alpha= | 13.5 | deg
JavaFoil+Calcfoil stall+Eppler ext transition |  |  |  | L/D Max: | 110.527 | at alpha= | 5.5 | deg
Re: | 12000000 |  |  | Cd Min: | 0.00477 | at alpha= | -1.5 | deg
Mach: | 0.25 |  |  | Cl=0 at alpha= | -1.6615 | deg
|  |  |  | @ Cl=0.1, Cd= | 0.0048329
|  |  |  | @ Cl=0.4, Cd= | 0.005512
|  |  |  | @ Cl=0.6, Cd= | 0.0064116
alpha (deg) | Cl | Cd | Cm | Cl/Cd
-18 | -0.75 | 0.14093 | 0.005 | -5.324
-17.5 | -0.797 | 0.12988 | 0.005 | -6.137
-17 | -0.838 | 0.12229 | 0.005 | -6.851
-16.5 | -0.876 | 0.11262 | 0.004 | -7.782
-16 | -0.914 | 0.1005 | 0.004 | -9.092
-15.5 | -0.948 | 0.08818 | 0.004 | -10.753
-15 | -1.057 | 0.03937 | 0.004 | -26.859
-14.5 | -1.099 | 0.02836 | 0.003 | -38.774
-14 | -1.122 | 0.0232 | 0.002 | -48.348
-13.5 | -1.131 | 0.02038 | 0.001 | -55.484
-13 | -1.132 | 0.01656 | 0 | -68.351
-12.5 | -1.115 | 0.01547 | -0.001 | -72.109
-12 | -1.093 | 0.01452 | -0.002 | -75.305
-11.5 | -1.066 | 0.01369 | -0.003 | -77.901
-11 | -1.035 | 0.01289 | -0.004 | -80.324
-10.5 | -1 | 0.01211 | -0.005 | -82.618
-10 | -0.962 | 0.01148 | -0.006 | -83.788
-9.5 | -0.919 | 0.01088 | -0.007 | -84.492
-9 | -0.873 | 0.01039 | -0.008 | -84.025
-8.5 | -0.825 | 0.00995 | -0.009 | -82.869
-8 | -0.774 | 0.00953 | -0.01 | -81.204
-7.5 | -0.72 | 0.00916 | -0.011 | -78.604
-7 | -0.665 | 0.00886 | -0.012 | -74.965
-6.5 | -0.607 | 0.00856 | -0.013 | -70.933
-6 | -0.549 | 0.00825 | -0.015 | -66.471
-5.5 | -0.488 | 0.00752 | -0.016 | -64.946
-5 | -0.428 | 0.00784 | -0.017 | -54.578
-4.5 | -0.365 | 0.00765 | -0.018 | -47.727
-4 | -0.302 | 0.0074 | -0.019 | -40.734
-3.5 | -0.238 | 0.00717 | -0.02 | -33.124
-3 | -0.173 | 0.00638 | -0.021 | -27.173
-2.5 | -0.109 | 0.00481 | -0.023 | -22.613
-2 | -0.044 | 0.00479 | -0.024 | -9.233
-1.5 | 0.021 | 0.00477 | -0.025 | 4.352
-1 | 0.086 | 0.00482 | -0.026 | 17.784
-0.5 | 0.151 | 0.00488 | -0.027 | 30.889
0 | 0.216 | 0.00488 | -0.028 | 44.223
0.5 | 0.281 | 0.00493 | -0.029 | 56.925
1 | 0.346 | 0.00508 | -0.031 | 68.102
1.5 | 0.411 | 0.0056 | -0.032 | 73.3
2 | 0.476 | 0.00589 | -0.033 | 80.787
2.5 | 0.538 | 0.00564 | -0.034 | 95.421
3 | 0.598 | 0.0064 | -0.035 | 93.391
3.5 | 0.66 | 0.00676 | -0.036 | 97.632
4 | 0.722 | 0.00711 | -0.037 | 101.542
4.5 | 0.783 | 0.00743 | -0.038 | 105.424
5 | 0.845 | 0.00778 | -0.039 | 108.541
5.5 | 0.904 | 0.00818 | -0.04 | 110.527
6 | 0.961 | 0.00895 | -0.041 | 107.398
6.5 | 1.018 | 0.00968 | -0.042 | 105.112
7 | 1.07 | 0.01171 | -0.043 | 91.454
7.5 | 1.125 | 0.01232 | -0.044 | 91.299
8 | 1.177 | 0.013 | -0.045 | 90.527
8.5 | 1.228 | 0.01368 | -0.046 | 89.762
9 | 1.275 | 0.01436 | -0.047 | 88.816
9.5 | 1.319 | 0.01511 | -0.048 | 87.287
10 | 1.359 | 0.01591 | -0.049 | 85.436
10.5 | 1.396 | 0.01675 | -0.05 | 83.311
11 | 1.428 | 0.01768 | -0.051 | 80.782
11.5 | 1.456 | 0.01872 | -0.052 | 77.813
12 | 1.48 | 0.01972 | -0.053 | 75.022
12.5 | 1.498 | 0.02087 | -0.054 | 71.756
13 | 1.51 | 0.02227 | -0.055 | 67.779
13.5 | 1.516 | 0.02371 | -0.056 | 63.926
14 | 1.516 | 0.02538 | -0.057 | 59.737
14.5 | 1.508 | 0.02699 | -0.057 | 55.865
15 | 1.489 | 0.0288 | -0.058 | 51.688
15.5 | 1.462 | 0.03091 | -0.059 | 47.306
16 | 1.429 | 0.03304 | -0.06 | 43.247
16.5 | 1.388 | 0.0353 | -0.061 | 39.316
17 | 1.34 | 0.0384 | -0.061 | 34.883
17.5 | 1.284 | 0.0418 | -0.062 | 30.731
18 | 1.224 | 0.04518 | -0.062 | 27.089
18.5 | 1.153 | 0.0497 | -0.063 | 23.191

## 118. Re 12M Mach 0.25 (2)
BIGFOIL.COM POLAR EXPORT
NACA65-320 a=0.2
NACA65-320 a=0.2 |  |  |  | Cl Max: | 1.5697 | at alpha= | 20 | deg
XFOIL ncrit=9 |  |  |  | L/D Max: | 151.233 | at alpha= | 3.5 | deg
Re: | 12000000 |  |  | Cd Min: | 0.07458 | at alpha= | 20 | deg
Mach: | 0.25 |  |  | Cl=0 at alpha= | -99 | deg
|  |  |  | @ Cl=0.1, Cd= | 0.0038
|  |  |  | @ Cl=0.4, Cd= | 0.0038796
|  |  |  | @ Cl=0.6, Cd= | 0.0041596
alpha (deg) | Cl | Cd | Cm | Cl/Cd
0 | 0.2111 | 0.0038 | -0.0311 | 55.5526
0.5 | 0.2747 | 0.00382 | -0.0326 | 71.911
1 | 0.3377 | 0.00386 | -0.034 | 87.487
1.5 | 0.4012 | 0.00388 | -0.0355 | 103.4021
2 | 0.4645 | 0.00394 | -0.0369 | 117.8934
2.5 | 0.5275 | 0.00402 | -0.0383 | 131.2189
3 | 0.5894 | 0.00413 | -0.0395 | 142.7119
3.5 | 0.6503 | 0.0043 | -0.0406 | 151.2326
4 | 0.7074 | 0.0047 | -0.041 | 150.5106
4.5 | 0.7532 | 0.00561 | -0.0395 | 134.2602
5 | 0.801 | 0.00627 | -0.0382 | 127.7512
5.5 | 0.846 | 0.00691 | -0.0364 | 122.4313
6 | 0.8853 | 0.00761 | -0.0336 | 116.3338
6.5 | 0.909 | 0.00826 | -0.0277 | 110.0484
7 | 0.9219 | 0.00915 | -0.0202 | 100.7541
7.5 | 0.9398 | 0.01027 | -0.0144 | 91.5093
8 | 0.9593 | 0.01157 | -0.0094 | 82.9127
8.5 | 0.9817 | 0.01295 | -0.0052 | 75.8069
9 | 1.0114 | 0.01415 | -0.0022 | 71.477
9.5 | 1.0418 | 0.01543 | 0.0006 | 67.5178
10 | 1.0719 | 0.01676 | 0.0032 | 63.9558
10.5 | 1.1033 | 0.01812 | 0.0055 | 60.8885
11 | 1.1323 | 0.01965 | 0.0079 | 57.6234
11.5 | 1.1614 | 0.02129 | 0.0101 | 54.5514
12 | 1.1905 | 0.02301 | 0.0122 | 51.7384
12.5 | 1.2187 | 0.02485 | 0.0141 | 49.0423
13 | 1.2446 | 0.02689 | 0.0161 | 46.2849
13.5 | 1.2723 | 0.0289 | 0.0178 | 44.0242
14 | 1.3004 | 0.03097 | 0.0193 | 41.989
14.5 | 1.3239 | 0.03343 | 0.021 | 39.6022
15 | 1.3471 | 0.036 | 0.0224 | 37.4194
15.5 | 1.3683 | 0.03874 | 0.0239 | 35.3201
16.5 | 1.4572 | 0.04511 | 0.0169 | 32.3033
18 | 1.5392 | 0.0568 | 0.0127 | 27.0986
18.5 | 1.548 | 0.06114 | 0.0136 | 25.3189
19 | 1.5596 | 0.06531 | 0.0143 | 23.88
19.5 | 1.5655 | 0.06988 | 0.0151 | 22.4027
20 | 1.5697 | 0.07458 | 0.016 | 21.0472

## 119. Re 12M Mach 0.50 (1)
BIGFOIL.COM POLAR EXPORT
NACA65-320 a=0.2
NACA65-320 a=0.2 |  |  |  | Cl Max: | 1.338 | at alpha= | 9.5 | deg
JavaFoil+Calcfoil stall+Eppler ext transition |  |  |  | L/D Max: | 99.772 | at alpha= | 5 | deg
Re: | 12000000 |  |  | Cd Min: | 0.00499 | at alpha= | -1.5 | deg
Mach: | 0.5 |  |  | Cl=0 at alpha= | -1.6597 | deg
|  |  |  | @ Cl=0.1, Cd= | 0.0050749
|  |  |  | @ Cl=0.4, Cd= | 0.0052371
|  |  |  | @ Cl=0.6, Cd= | 0.0068854
alpha (deg) | Cl | Cd | Cm | Cl/Cd
-20 | -1.048 | 0.20367 | 0.009 | -5.144
-19.5 | -1.027 | 0.15442 | 0.009 | -6.648
-19 | -0.997 | 0.14738 | 0.008 | -6.768
-18.5 | -0.967 | 0.14323 | 0.008 | -6.753
-18 | -0.937 | 0.13642 | 0.007 | -6.869
-17.5 | -0.907 | 0.13572 | 0.006 | -6.683
-17 | -0.889 | 0.11664 | 0.006 | -7.626
-16.5 | -0.855 | 0.11622 | 0.005 | -7.352
-16 | -0.824 | 0.11215 | 0.004 | -7.343
-15.5 | -0.797 | 0.10332 | 0.004 | -7.712
-15 | -0.769 | 0.10408 | 0.003 | -7.393
-14.5 | -0.741 | 0.09869 | 0.002 | -7.506
-14 | -0.715 | 0.0899 | 0.002 | -7.951
-13.5 | -0.78 | 0.03053 | 0.001 | -25.551
-13 | -0.762 | 0.02375 | 0 | -32.077
-12.5 | -0.622 | 0.08637 | 0 | -7.2
-12 | -0.595 | 0.07954 | -0.001 | -7.479
-11.5 | -0.641 | 0.02979 | -0.003 | -21.518
-11 | -0.635 | 0.0191 | -0.004 | -33.231
-10.5 | -0.508 | 0.07091 | -0.003 | -7.164
-10 | -0.477 | 0.07569 | -0.003 | -6.304
-9.5 | -0.581 | 0.05722 | -0.005 | -10.146
-9 | -0.813 | 0.01421 | -0.009 | -57.195
-8.5 | -0.821 | 0.01283 | -0.01 | -63.956
-8 | -0.798 | 0.01189 | -0.011 | -67.123
-7.5 | -0.76 | 0.01114 | -0.012 | -68.202
-7 | -0.712 | 0.01056 | -0.014 | -67.419
-6.5 | -0.657 | 0.01001 | -0.015 | -65.639
-6 | -0.598 | 0.00956 | -0.016 | -62.507
-5.5 | -0.534 | 0.00916 | -0.017 | -58.317
-5 | -0.469 | 0.0088 | -0.019 | -53.236
-4.5 | -0.401 | 0.00847 | -0.02 | -47.409
-4 | -0.333 | 0.00816 | -0.021 | -40.75
-3.5 | -0.263 | 0.0079 | -0.022 | -33.291
-3 | -0.193 | 0.00704 | -0.024 | -27.466
-2.5 | -0.122 | 0.00662 | -0.025 | -18.365
-2 | -0.049 | 0.00502 | -0.026 | -9.852
-1.5 | 0.023 | 0.00499 | -0.028 | 4.65
-1 | 0.096 | 0.00507 | -0.029 | 18.921
-0.5 | 0.169 | 0.00516 | -0.03 | 32.649
0 | 0.241 | 0.00523 | -0.032 | 46.144
0.5 | 0.314 | 0.00532 | -0.033 | 58.989
1 | 0.385 | 0.00501 | -0.034 | 76.821
1.5 | 0.455 | 0.00607 | -0.035 | 74.857
2 | 0.525 | 0.00646 | -0.036 | 81.223
2.5 | 0.595 | 0.00685 | -0.038 | 86.938
3 | 0.66 | 0.00731 | -0.039 | 90.316
3.5 | 0.728 | 0.00785 | -0.04 | 92.738
4 | 0.796 | 0.00833 | -0.041 | 95.634
4.5 | 0.864 | 0.00878 | -0.042 | 98.381
5 | 0.931 | 0.00933 | -0.043 | 99.772
5.5 | 0.995 | 0.01007 | -0.044 | 98.838
6 | 1.056 | 0.01119 | -0.046 | 94.423
6.5 | 1.112 | 0.01399 | -0.047 | 79.499
7 | 1.168 | 0.01489 | -0.048 | 78.452
7.5 | 1.22 | 0.01599 | -0.049 | 76.331
8 | 1.267 | 0.01699 | -0.05 | 74.568
8.5 | 1.307 | 0.01812 | -0.051 | 72.158
9 | 1.333 | 0.01944 | -0.052 | 68.593
9.5 | 1.338 | 0.02088 | -0.053 | 64.091
10 | 1.309 | 0.02257 | -0.054 | 57.987
10.5 | 1.187 | 0.02536 | -0.055 | 46.797
11 | 0.844 | 0.02894 | -0.056 | 29.172
11.5 | 0.877 | 0.0292 | -0.057 | 30.029
12 | 0.905 | 0.03318 | -0.058 | 27.275
12.5 | 0.939 | 0.03232 | -0.059 | 29.038
13 | 0.967 | 0.03587 | -0.06 | 26.971
13.5 | 0.993 | 0.04104 | -0.06 | 24.193
14 | 1.027 | 0.04018 | -0.062 | 25.548
14.5 | 1.053 | 0.04471 | -0.062 | 23.559

## 120. Re 12M Mach 0.50 (2)
BIGFOIL.COM POLAR EXPORT
NACA65-320 a=0.2
NACA65-320 a=0.2 |  |  |  | Cl Max: | 1.2872 | at alpha= | 15 | deg
XFOIL ncrit=9 |  |  |  | L/D Max: | 171.162 | at alpha= | 4 | deg
Re: | 12000000 |  |  | Cd Min: | 0.17178 | at alpha= | 20 | deg
Mach: | 0.5 |  |  | Cl=0 at alpha= | -1.8653 | deg
|  |  |  | @ Cl=0.1, Cd= | 0.0040298
|  |  |  | @ Cl=0.4, Cd= | 0.0040546
|  |  |  | @ Cl=0.6, Cd= | 0.0042204
alpha (deg) | Cl | Cd | Cm | Cl/Cd
-16.5 | -0.6847 | 0.11914 | -0.06 | -5.747
-16 | -0.7003 | 0.10724 | -0.068 | -6.5302
-15.5 | -0.7132 | 0.09559 | -0.0757 | -7.461
-15 | -0.7355 | 0.08256 | -0.085 | -8.9087
-14.5 | -0.7608 | 0.07046 | -0.0932 | -10.7976
-14 | -0.7848 | 0.06013 | -0.0988 | -13.0517
-13.5 | -0.8179 | 0.05029 | -0.1025 | -16.2637
-13 | -0.8526 | 0.04162 | -0.1036 | -20.4853
-12.5 | -0.8815 | 0.03441 | -0.1021 | -25.6176
-12 | -0.8987 | 0.02873 | -0.0986 | -31.2809
-11.5 | -0.908 | 0.02411 | -0.0935 | -37.6607
-11 | -0.8938 | 0.02102 | -0.0883 | -42.5214
-10.5 | -0.8743 | 0.01844 | -0.0827 | -47.4132
-10 | -0.8434 | 0.01644 | -0.0777 | -51.3017
-9.5 | -0.8124 | 0.0146 | -0.0725 | -55.6438
-9 | -0.7731 | 0.01321 | -0.0679 | -58.5238
-8.5 | -0.732 | 0.01196 | -0.0635 | -61.204
-8 | -0.6869 | 0.01095 | -0.0594 | -62.7306
-7.5 | -0.642 | 0.01009 | -0.0553 | -63.6274
-7 | -0.597 | 0.00936 | -0.0511 | -63.7821
-6.5 | -0.5538 | 0.00871 | -0.0464 | -63.5821
-6 | -0.5173 | 0.00828 | -0.0402 | -62.4758
-5.5 | -0.4611 | 0.00794 | -0.0377 | -58.073
-5 | -0.3998 | 0.00767 | -0.0361 | -52.1252
-4.5 | -0.3371 | 0.00737 | -0.0351 | -45.7395
-4 | -0.2717 | 0.00712 | -0.0346 | -38.1601
-3.5 | -0.2059 | 0.00687 | -0.0344 | -29.9709
-3 | -0.1414 | 0.00657 | -0.0342 | -21.5221
-2.5 | -0.0783 | 0.00618 | -0.0339 | -12.6699
-2 | -0.0152 | 0.0057 | -0.0337 | -2.6667
-1.5 | 0.0412 | 0.00476 | -0.0327 | 8.6555
-1 | 0.1024 | 0.004 | -0.0326 | 25.6
-0.5 | 0.1744 | 0.00396 | -0.0341 | 44.0404
0 | 0.248 | 0.00395 | -0.0358 | 62.7848
0.5 | 0.3211 | 0.00399 | -0.0374 | 80.4762
1 | 0.3944 | 0.00405 | -0.0391 | 97.3827
1.5 | 0.4679 | 0.00411 | -0.0408 | 113.8443
2 | 0.5406 | 0.00418 | -0.0422 | 129.3301
2.5 | 0.6141 | 0.00423 | -0.0438 | 145.1773
3 | 0.6864 | 0.00435 | -0.045 | 157.7931
3.5 | 0.7577 | 0.00453 | -0.0459 | 167.2627
4 | 0.825 | 0.00482 | -0.046 | 171.1618
4.5 | 0.8707 | 0.00571 | -0.0425 | 152.4869
5 | 0.906 | 0.0066 | -0.037 | 137.2727
5.5 | 0.9105 | 0.00753 | -0.026 | 120.9163
6 | 0.9159 | 0.00906 | -0.0166 | 101.0927
6.5 | 0.9133 | 0.01134 | -0.0075 | 80.5379
7 | 0.916 | 0.01385 | 0.0001 | 66.1372
8 | 0.9288 | 0.0193 | 0.0125 | 48.1244
8.5 | 0.9383 | 0.02225 | 0.0176 | 42.1708
9 | 0.9658 | 0.02456 | 0.0209 | 39.3241
9.5 | 0.9974 | 0.02682 | 0.0238 | 37.1887
10 | 1.0308 | 0.02905 | 0.0264 | 35.4836
10.5 | 1.064 | 0.03146 | 0.0289 | 33.8207
11 | 1.0944 | 0.03414 | 0.0314 | 32.0562
11.5 | 1.1268 | 0.03684 | 0.0336 | 30.5863
12 | 1.1575 | 0.03978 | 0.0358 | 29.0975
12.5 | 1.1887 | 0.04279 | 0.0379 | 27.7799
13 | 1.2162 | 0.04625 | 0.0399 | 26.2962
13.5 | 1.2409 | 0.05006 | 0.0417 | 24.7883
14 | 1.2635 | 0.05424 | 0.0433 | 23.2946
14.5 | 1.2801 | 0.05907 | 0.0446 | 21.6709
15 | 1.2872 | 0.06494 | 0.0453 | 19.8214
15.5 | 1.2846 | 0.07197 | 0.0452 | 17.8491
16 | 1.2723 | 0.08033 | 0.0439 | 15.8384
16.5 | 1.2521 | 0.08991 | 0.0412 | 13.9261
17 | 1.2293 | 0.1003 | 0.0372 | 12.2562
17.5 | 1.2009 | 0.11183 | 0.0319 | 10.7386
18.5 | 1.1519 | 0.13535 | 0.0187 | 8.5105
19 | 1.1297 | 0.1475 | 0.0111 | 7.659
19.5 | 1.1104 | 0.15971 | 0.003 | 6.9526
20 | 1.0945 | 0.17178 | -0.0052 | 6.3715

## 121. Re 14M Mach 0.00 (1)
BIGFOIL.COM POLAR EXPORT
NACA65-320 a=0.2
NACA65-320 a=0.2 |  |  |  | Cl Max: | 1.597 | at alpha= | 15.5 | deg
JavaFoil+Calcfoil stall+Eppler ext transition |  |  |  | L/D Max: | 110.971 | at alpha= | 5 | deg
Re: | 14000000 |  |  | Cd Min: | 0.00469 | at alpha= | -2 | deg
Mach: | 0 |  |  | Cl=0 at alpha= | -1.6587 | deg
|  |  |  | @ Cl=0.1, Cd= | 0.00477
|  |  |  | @ Cl=0.4, Cd= | 0.0056267
|  |  |  | @ Cl=0.6, Cd= | 0.0060607
alpha (deg) | Cl | Cd | Cm | Cl/Cd
-20 | -1.005 | 0.1317 | 0.009 | -7.629
-19.5 | -1.024 | 0.12393 | 0.008 | -8.259
-19 | -1.052 | 0.10658 | 0.008 | -9.871
-18.5 | -1.082 | 0.08964 | 0.008 | -12.07
-18 | -1.162 | 0.04811 | 0.009 | -24.15
-17.5 | -1.187 | 0.03931 | 0.008 | -30.191
-17 | -1.205 | 0.03336 | 0.007 | -36.131
-16.5 | -1.216 | 0.02961 | 0.007 | -41.079
-16 | -1.226 | 0.02581 | 0.006 | -47.484
-15.5 | -1.23 | 0.02283 | 0.005 | -53.864
-15 | -1.227 | 0.02111 | 0.004 | -58.104
-14.5 | -1.221 | 0.01925 | 0.003 | -63.401
-14 | -1.216 | 0.01579 | 0.002 | -77.043
-13.5 | -1.199 | 0.01493 | 0.001 | -80.357
-13 | -1.175 | 0.01416 | 0 | -82.993
-12.5 | -1.145 | 0.01334 | -0.001 | -85.863
-12 | -1.113 | 0.0127 | -0.002 | -87.607
-11.5 | -1.077 | 0.01199 | -0.003 | -89.89
-11 | -1.039 | 0.01141 | -0.004 | -91.075
-10.5 | -0.998 | 0.01081 | -0.005 | -92.327
-10 | -0.955 | 0.01037 | -0.006 | -92.073
-9.5 | -0.909 | 0.00986 | -0.007 | -92.148
-9 | -0.861 | 0.00951 | -0.008 | -90.472
-8.5 | -0.81 | 0.00917 | -0.009 | -88.423
-8 | -0.758 | 0.00884 | -0.01 | -85.792
-7.5 | -0.705 | 0.00854 | -0.011 | -82.464
-7 | -0.649 | 0.00733 | -0.012 | -88.587
-6.5 | -0.593 | 0.00753 | -0.013 | -78.715
-6 | -0.536 | 0.00797 | -0.014 | -67.252
-5.5 | -0.476 | 0.00767 | -0.015 | -62.015
-5 | -0.415 | 0.00748 | -0.016 | -55.513
-4.5 | -0.354 | 0.00723 | -0.017 | -48.973
-4 | -0.292 | 0.00707 | -0.019 | -41.351
-3.5 | -0.23 | 0.00689 | -0.02 | -33.436
-3 | -0.168 | 0.00623 | -0.021 | -26.962
-2.5 | -0.105 | 0.00599 | -0.022 | -17.597
-2 | -0.043 | 0.00469 | -0.023 | -9.126
-1.5 | 0.02 | 0.00473 | -0.024 | 4.254
-1 | 0.083 | 0.00477 | -0.025 | 17.426
-0.5 | 0.146 | 0.00477 | -0.026 | 30.611
0 | 0.209 | 0.00482 | -0.027 | 43.346
0.5 | 0.272 | 0.00495 | -0.029 | 54.95
1 | 0.335 | 0.00538 | -0.03 | 62.269
1.5 | 0.398 | 0.00562 | -0.031 | 70.842
2 | 0.461 | 0.00583 | -0.032 | 78.947
2.5 | 0.523 | 0.00613 | -0.033 | 85.436
3 | 0.581 | 0.00582 | -0.034 | 99.836
3.5 | 0.641 | 0.00658 | -0.035 | 97.526
4 | 0.702 | 0.00683 | -0.036 | 102.793
4.5 | 0.762 | 0.00709 | -0.037 | 107.384
5 | 0.821 | 0.0074 | -0.038 | 110.971
5.5 | 0.879 | 0.00795 | -0.039 | 110.496
6 | 0.935 | 0.00851 | -0.04 | 109.865
6.5 | 0.991 | 0.0091 | -0.041 | 108.911
7 | 1.043 | 0.01075 | -0.042 | 97.06
7.5 | 1.097 | 0.01125 | -0.043 | 97.485
8 | 1.149 | 0.01184 | -0.044 | 97.03
8.5 | 1.2 | 0.01237 | -0.045 | 96.988
9 | 1.249 | 0.01296 | -0.046 | 96.353
9.5 | 1.294 | 0.01358 | -0.047 | 95.283
10 | 1.338 | 0.01423 | -0.048 | 94.015
10.5 | 1.379 | 0.01494 | -0.049 | 92.29
11 | 1.417 | 0.01569 | -0.05 | 90.302
11.5 | 1.452 | 0.01644 | -0.051 | 88.298
12 | 1.483 | 0.01734 | -0.052 | 85.545
12.5 | 1.512 | 0.0182 | -0.053 | 83.055
13 | 1.537 | 0.01928 | -0.053 | 79.709
13.5 | 1.558 | 0.02038 | -0.054 | 76.47
14 | 1.576 | 0.0215 | -0.055 | 73.3
14.5 | 1.589 | 0.02277 | -0.056 | 69.777
15 | 1.595 | 0.02417 | -0.057 | 65.976
15.5 | 1.597 | 0.02551 | -0.058 | 62.62
16 | 1.595 | 0.0271 | -0.058 | 58.877
16.5 | 1.589 | 0.02883 | -0.059 | 55.133
17 | 1.58 | 0.03052 | -0.06 | 51.763
17.5 | 1.566 | 0.03264 | -0.061 | 47.985
18 | 1.55 | 0.03461 | -0.061 | 44.77
18.5 | 1.527 | 0.03674 | -0.062 | 41.569
19 | 1.5 | 0.03937 | -0.063 | 38.103
19.5 | 1.472 | 0.04131 | -0.064 | 35.627
20 | 1.44 | 0.04447 | -0.064 | 32.374

## 122. Re 14M Mach 0.00 (2)
BIGFOIL.COM POLAR EXPORT
NACA65-320 a=0.2
NACA65-320 a=0.2 |  |  |  | Cl Max: | 1.6378 | at alpha= | 20 | deg
XFOIL ncrit=9 |  |  |  | L/D Max: | 143.773 | at alpha= | 3.5 | deg
Re: | 14000000 |  |  | Cd Min: | 0.05757 | at alpha= | 20 | deg
Mach: | 0 |  |  | Cl=0 at alpha= | -1.787 | deg
|  |  |  | @ Cl=0.1, Cd= | 0.0040507
|  |  |  | @ Cl=0.4, Cd= | 0.0037682
|  |  |  | @ Cl=0.6, Cd= | 0.0042356
alpha (deg) | Cl | Cd | Cm | Cl/Cd
-20 | -1.5228 | 0.0313 | -0.0614 | -48.6518
-19.5 | -1.5004 | 0.02911 | -0.0605 | -51.5424
-19 | -1.4834 | 0.0267 | -0.059 | -55.5581
-18.5 | -1.4588 | 0.02485 | -0.0577 | -58.7042
-18 | -1.4323 | 0.02319 | -0.0564 | -61.7637
-17.5 | -1.4041 | 0.02169 | -0.055 | -64.7349
-17 | -1.3751 | 0.02031 | -0.0535 | -67.7056
-16.5 | -1.3456 | 0.019 | -0.0519 | -70.8211
-16 | -1.3144 | 0.01783 | -0.0502 | -73.7185
-15.5 | -1.2848 | 0.01661 | -0.0483 | -77.351
-15 | -1.2543 | 0.0155 | -0.0462 | -80.9226
-14.5 | -1.2233 | 0.01446 | -0.044 | -84.5989
-14 | -1.19 | 0.01357 | -0.0419 | -87.6934
-13.5 | -1.156 | 0.01277 | -0.0398 | -90.5247
-13 | -1.1219 | 0.01202 | -0.0374 | -93.3361
-12.5 | -1.0868 | 0.01138 | -0.035 | -95.5009
-12 | -1.0506 | 0.01081 | -0.0326 | -97.1878
-11.5 | -1.015 | 0.01031 | -0.0299 | -98.4481
-11 | -0.9805 | 0.00987 | -0.0267 | -99.3414
-10.5 | -0.9482 | 0.00952 | -0.0228 | -99.6008
-10 | -0.9029 | 0.00917 | -0.0215 | -98.4624
-9.5 | -0.8554 | 0.00883 | -0.0205 | -96.8743
-9 | -0.8051 | 0.00852 | -0.02 | -94.4953
-8.5 | -0.7533 | 0.00826 | -0.0198 | -91.1985
-8 | -0.7001 | 0.00803 | -0.0198 | -87.1856
-7.5 | -0.6464 | 0.00776 | -0.0199 | -83.299
-7 | -0.5922 | 0.0075 | -0.0201 | -78.96
-6.5 | -0.5368 | 0.00729 | -0.0205 | -73.6351
-6 | -0.4806 | 0.00711 | -0.021 | -67.5949
-5.5 | -0.4243 | 0.00688 | -0.0216 | -61.6715
-5 | -0.3672 | 0.00669 | -0.0223 | -54.8879
-4.5 | -0.3099 | 0.00651 | -0.023 | -47.6037
-4 | -0.2524 | 0.00635 | -0.0238 | -39.748
-3.5 | -0.1951 | 0.00613 | -0.0245 | -31.8271
-3 | -0.1381 | 0.00585 | -0.0252 | -23.6068
-2.5 | -0.081 | 0.00558 | -0.026 | -14.5161
-2 | -0.0245 | 0.00528 | -0.0267 | -4.6402
-1.5 | 0.033 | 0.00499 | -0.0276 | 6.6132
-1 | 0.085 | 0.00414 | -0.0277 | 20.5314
-0.5 | 0.1421 | 0.0038 | -0.0286 | 37.3947
0 | 0.2021 | 0.00369 | -0.0299 | 54.7696
0.5 | 0.2626 | 0.00371 | -0.0313 | 70.7817
1 | 0.3235 | 0.00372 | -0.0327 | 86.9624
1.5 | 0.3843 | 0.00375 | -0.0341 | 102.48
2 | 0.4447 | 0.00382 | -0.0355 | 116.4136
2.5 | 0.5045 | 0.00394 | -0.0367 | 128.0457
3 | 0.5636 | 0.00409 | -0.0379 | 137.7995
3.5 | 0.6211 | 0.00432 | -0.0388 | 143.7731
4 | 0.6716 | 0.00498 | -0.0386 | 134.8594
4.5 | 0.7213 | 0.00562 | -0.0383 | 128.3452
5 | 0.7688 | 0.00624 | -0.0375 | 123.2051
5.5 | 0.8153 | 0.00682 | -0.0365 | 119.5455
6 | 0.8596 | 0.0074 | -0.0351 | 116.1622
7 | 0.9376 | 0.00852 | -0.0304 | 110.0469
7.5 | 0.9516 | 0.00915 | -0.0232 | 104
8 | 0.9738 | 0.00996 | -0.0183 | 97.7711
8.5 | 1.0004 | 0.01083 | -0.0145 | 92.373
9 | 1.0316 | 0.01165 | -0.0116 | 88.5494
9.5 | 1.0617 | 0.0126 | -0.0088 | 84.2619
10 | 1.0924 | 0.01358 | -0.0063 | 80.4418
10.5 | 1.1244 | 0.0146 | -0.0042 | 77.0137
11 | 1.1541 | 0.01574 | -0.0019 | 73.3227
11.5 | 1.1832 | 0.017 | 0.0002 | 69.6
12 | 1.2125 | 0.01827 | 0.0022 | 66.3656
12.5 | 1.2412 | 0.01964 | 0.0041 | 63.1976
13 | 1.2675 | 0.02121 | 0.0061 | 59.7595
13.5 | 1.2952 | 0.02276 | 0.0077 | 56.9069
14 | 1.3218 | 0.02446 | 0.0093 | 54.0392
14.5 | 1.3465 | 0.02633 | 0.0109 | 51.1394
15 | 1.3709 | 0.0283 | 0.0123 | 48.4417
15.5 | 1.3943 | 0.03035 | 0.0136 | 45.9407
16 | 1.4163 | 0.03255 | 0.015 | 43.5115
16.5 | 1.4353 | 0.03476 | 0.0167 | 41.2917
17 | 1.5312 | 0.03778 | 0.0023 | 40.5294
17.5 | 1.5295 | 0.04027 | 0.0077 | 37.9811
18 | 1.5675 | 0.04373 | 0.0038 | 35.845
18.5 | 1.5967 | 0.0472 | 0.0016 | 33.8284
19 | 1.6136 | 0.05032 | 0.0021 | 32.0668
19.5 | 1.626 | 0.05393 | 0.0027 | 30.1502
20 | 1.6378 | 0.05757 | 0.0031 | 28.4488

## 123. Re 14M Mach 0.10 (1)
BIGFOIL.COM POLAR EXPORT
NACA65-320 a=0.2
NACA65-320 a=0.2 |  |  |  | Cl Max: | 1.584 | at alpha= | 15 | deg
JavaFoil+Calcfoil stall+Eppler ext transition |  |  |  | L/D Max: | 110.552 | at alpha= | 5 | deg
Re: | 14000000 |  |  | Cd Min: | 0.00471 | at alpha= | -2 | deg
Mach: | 0.1 |  |  | Cl=0 at alpha= | -1.6587 | deg
|  |  |  | @ Cl=0.1, Cd= | 0.0047353
|  |  |  | @ Cl=0.4, Cd= | 0.00559
|  |  |  | @ Cl=0.6, Cd= | 0.0060818
alpha (deg) | Cl | Cd | Cm | Cl/Cd
-20 | -0.955 | 0.13845 | 0.009 | -6.899
-19.5 | -0.979 | 0.12864 | 0.008 | -7.609
-19 | -1.001 | 0.1194 | 0.008 | -8.385
-18.5 | -1.031 | 0.10276 | 0.008 | -10.035
-18 | -1.077 | 0.07713 | 0.008 | -13.961
-17.5 | -1.131 | 0.05195 | 0.008 | -21.774
-17 | -1.171 | 0.0371 | 0.007 | -31.567
-16.5 | -1.188 | 0.03224 | 0.007 | -36.84
-16 | -1.202 | 0.02753 | 0.006 | -43.667
-15.5 | -1.211 | 0.02416 | 0.005 | -50.101
-15 | -1.212 | 0.02198 | 0.004 | -55.124
-14.5 | -1.209 | 0.01989 | 0.003 | -60.795
-14 | -1.201 | 0.01828 | 0.002 | -65.702
-13.5 | -1.193 | 0.01527 | 0.001 | -78.166
-13 | -1.171 | 0.0144 | 0 | -81.312
-12.5 | -1.143 | 0.01361 | -0.001 | -84.002
-12 | -1.111 | 0.01285 | -0.002 | -86.53
-11.5 | -1.077 | 0.01216 | -0.003 | -88.583
-11 | -1.04 | 0.01155 | -0.004 | -90.016
-10.5 | -0.999 | 0.01101 | -0.005 | -90.778
-10 | -0.956 | 0.01041 | -0.006 | -91.845
-9.5 | -0.911 | 0.00998 | -0.007 | -91.26
-9 | -0.863 | 0.0096 | -0.008 | -89.864
-8.5 | -0.813 | 0.00925 | -0.009 | -87.853
-8 | -0.761 | 0.0089 | -0.01 | -85.525
-7.5 | -0.707 | 0.00859 | -0.011 | -82.289
-7 | -0.652 | 0.00835 | -0.012 | -78.03
-6.5 | -0.595 | 0.00756 | -0.013 | -78.793
-6 | -0.538 | 0.00799 | -0.014 | -67.401
-5.5 | -0.478 | 0.00778 | -0.015 | -61.406
-5 | -0.417 | 0.00749 | -0.016 | -55.654
-4.5 | -0.356 | 0.00727 | -0.018 | -48.927
-4 | -0.294 | 0.00707 | -0.019 | -41.552
-3.5 | -0.231 | 0.0069 | -0.02 | -33.543
-3 | -0.169 | 0.0062 | -0.021 | -27.206
-2.5 | -0.106 | 0.00596 | -0.022 | -17.769
-2 | -0.043 | 0.00471 | -0.023 | -9.138
-1.5 | 0.02 | 0.00475 | -0.024 | 4.255
-1 | 0.083 | 0.00473 | -0.025 | 17.646
-0.5 | 0.147 | 0.00475 | -0.026 | 30.927
0 | 0.21 | 0.0048 | -0.028 | 43.804
0.5 | 0.273 | 0.00498 | -0.029 | 54.872
1 | 0.337 | 0.00539 | -0.03 | 62.499
1.5 | 0.4 | 0.00559 | -0.031 | 71.479
2 | 0.463 | 0.00586 | -0.032 | 79.031
2.5 | 0.526 | 0.0061 | -0.033 | 86.222
3 | 0.583 | 0.00587 | -0.034 | 99.453
3.5 | 0.644 | 0.00663 | -0.035 | 97.074
4 | 0.705 | 0.00688 | -0.036 | 102.501
4.5 | 0.765 | 0.00715 | -0.037 | 107.017
5 | 0.825 | 0.00746 | -0.038 | 110.552
5.5 | 0.883 | 0.00802 | -0.039 | 110.029
6 | 0.939 | 0.00858 | -0.04 | 109.473
6.5 | 0.995 | 0.00917 | -0.041 | 108.552
7 | 1.048 | 0.01083 | -0.042 | 96.718
7.5 | 1.101 | 0.01136 | -0.043 | 96.956
8 | 1.154 | 0.01196 | -0.044 | 96.471
8.5 | 1.205 | 0.01252 | -0.045 | 96.207
9 | 1.253 | 0.01312 | -0.046 | 95.529
9.5 | 1.299 | 0.01374 | -0.047 | 94.525
10 | 1.342 | 0.0144 | -0.048 | 93.159
10.5 | 1.382 | 0.01513 | -0.049 | 91.349
11 | 1.419 | 0.0159 | -0.05 | 89.273
11.5 | 1.454 | 0.01669 | -0.051 | 87.083
12 | 1.484 | 0.0176 | -0.052 | 84.339
12.5 | 1.512 | 0.01849 | -0.053 | 81.756
13 | 1.535 | 0.0196 | -0.054 | 78.318
13.5 | 1.554 | 0.02082 | -0.055 | 74.644
14 | 1.571 | 0.0219 | -0.055 | 71.713
14.5 | 1.581 | 0.02321 | -0.056 | 68.112
15 | 1.584 | 0.02468 | -0.057 | 64.207
15.5 | 1.583 | 0.02605 | -0.058 | 60.787
16 | 1.578 | 0.02774 | -0.059 | 56.903
16.5 | 1.568 | 0.02951 | -0.059 | 53.153
17 | 1.555 | 0.03129 | -0.06 | 49.69
17.5 | 1.537 | 0.03351 | -0.061 | 45.867
18 | 1.516 | 0.03562 | -0.062 | 42.562
18.5 | 1.489 | 0.03786 | -0.062 | 39.334
19 | 1.457 | 0.04062 | -0.063 | 35.863
19.5 | 1.423 | 0.04329 | -0.064 | 32.867
20 | 1.386 | 0.04615 | -0.064 | 30.035

## 124. Re 14M Mach 0.10 (2)
BIGFOIL.COM POLAR EXPORT
NACA65-320 a=0.2
NACA65-320 a=0.2 |  |  |  | Cl Max: | 1.6357 | at alpha= | 20 | deg
XFOIL ncrit=9 |  |  |  | L/D Max: | 144.745 | at alpha= | 3.5 | deg
Re: | 14000000 |  |  | Cd Min: | 0.05955 | at alpha= | 20 | deg
Mach: | 0.1 |  |  | Cl=0 at alpha= | -1.7923 | deg
|  |  |  | @ Cl=0.1, Cd= | 0.0040522
|  |  |  | @ Cl=0.4, Cd= | 0.0037751
|  |  |  | @ Cl=0.6, Cd= | 0.0042193
alpha (deg) | Cl | Cd | Cm | Cl/Cd
-20 | -1.5142 | 0.03349 | -0.0648 | -45.2135
-19 | -1.4785 | 0.0283 | -0.0624 | -52.2438
-18.5 | -1.4573 | 0.02611 | -0.0609 | -55.8139
-18 | -1.4343 | 0.02412 | -0.0593 | -59.4652
-17.5 | -1.4071 | 0.02247 | -0.0578 | -62.6213
-17 | -1.3779 | 0.021 | -0.0563 | -65.6143
-16.5 | -1.3478 | 0.01965 | -0.0546 | -68.5903
-16 | -1.3159 | 0.01844 | -0.0529 | -71.3612
-15.5 | -1.2853 | 0.01721 | -0.051 | -74.6833
-15 | -1.2546 | 0.01604 | -0.0489 | -78.217
-14.5 | -1.2235 | 0.01493 | -0.0466 | -81.9491
-14 | -1.1903 | 0.01397 | -0.0444 | -85.204
-13.5 | -1.1566 | 0.01311 | -0.0422 | -88.2227
-13 | -1.1227 | 0.0123 | -0.0397 | -91.2764
-12.5 | -1.0869 | 0.01162 | -0.0373 | -93.537
-12 | -1.0506 | 0.011 | -0.0349 | -95.5091
-11.5 | -1.0143 | 0.01047 | -0.0322 | -96.8768
-11 | -0.9784 | 0.01 | -0.0292 | -97.84
-10.5 | -0.9476 | 0.00959 | -0.025 | -98.8113
-10 | -0.9056 | 0.00926 | -0.0228 | -97.797
-9.5 | -0.8587 | 0.0089 | -0.0216 | -96.4831
-9 | -0.8086 | 0.00858 | -0.0209 | -94.2424
-8.5 | -0.7568 | 0.00831 | -0.0205 | -91.071
-8 | -0.7035 | 0.00807 | -0.0204 | -87.1747
-7.5 | -0.6495 | 0.0078 | -0.0205 | -83.2692
-7 | -0.5951 | 0.00753 | -0.0206 | -79.0305
-6.5 | -0.5395 | 0.00732 | -0.0209 | -73.7022
-6 | -0.483 | 0.00713 | -0.0214 | -67.7419
-5.5 | -0.4263 | 0.00691 | -0.0219 | -61.6932
-5 | -0.3689 | 0.00671 | -0.0226 | -54.9776
-4.5 | -0.3113 | 0.00653 | -0.0233 | -47.6723
-4 | -0.2534 | 0.00637 | -0.024 | -39.7802
-3 | -0.1386 | 0.00586 | -0.0255 | -23.6519
-2.5 | -0.0811 | 0.00559 | -0.0262 | -14.5081
-1.5 | 0.0335 | 0.00499 | -0.0278 | 6.7134
-1 | 0.0856 | 0.00414 | -0.0279 | 20.6763
-0.5 | 0.143 | 0.00379 | -0.0288 | 37.7309
0 | 0.2036 | 0.00369 | -0.0301 | 55.1762
0.5 | 0.2644 | 0.00372 | -0.0315 | 71.0753
1 | 0.3258 | 0.00373 | -0.0329 | 87.3458
1.5 | 0.3869 | 0.00376 | -0.0343 | 102.8989
2 | 0.4477 | 0.00383 | -0.0357 | 116.893
2.5 | 0.5079 | 0.00395 | -0.037 | 128.5823
3 | 0.5675 | 0.00409 | -0.0382 | 138.7531
3.5 | 0.6253 | 0.00432 | -0.0391 | 144.7454
4 | 0.6763 | 0.00497 | -0.0389 | 136.0765
4.5 | 0.7258 | 0.00563 | -0.0384 | 128.9165
5 | 0.7734 | 0.00626 | -0.0376 | 123.5463
5.5 | 0.8196 | 0.00685 | -0.0365 | 119.6496
6 | 0.8634 | 0.00744 | -0.0349 | 116.0484
7 | 0.936 | 0.00853 | -0.0289 | 109.7304
7.5 | 0.9495 | 0.00929 | -0.0217 | 102.2067
8 | 0.9719 | 0.01015 | -0.0168 | 95.7537
8.5 | 0.9988 | 0.01107 | -0.0131 | 90.2258
9 | 1.0298 | 0.01193 | -0.0102 | 86.3202
9.5 | 1.0609 | 0.0129 | -0.0075 | 82.2403
10 | 1.0916 | 0.01393 | -0.005 | 78.3632
10.5 | 1.1237 | 0.01498 | -0.0029 | 75.0134
11 | 1.1531 | 0.01619 | -0.0005 | 71.223
11.5 | 1.1829 | 0.01746 | 0.0016 | 67.7491
12 | 1.2119 | 0.01879 | 0.0036 | 64.4971
12.5 | 1.2402 | 0.02025 | 0.0056 | 61.2444
13 | 1.2659 | 0.02193 | 0.0076 | 57.7246
13.5 | 1.2926 | 0.02362 | 0.0093 | 54.7248
14 | 1.3198 | 0.02534 | 0.0109 | 52.0837
14.5 | 1.3464 | 0.02715 | 0.0123 | 49.5912
15 | 1.3702 | 0.02923 | 0.0138 | 46.8765
15.5 | 1.3915 | 0.03153 | 0.0153 | 44.1326
16 | 1.4131 | 0.03384 | 0.0166 | 41.7583
16.5 | 1.4362 | 0.03581 | 0.0182 | 40.1061
17 | 1.5279 | 0.03939 | 0.0039 | 38.789
19 | 1.6075 | 0.05257 | 0.0039 | 30.5783
19.5 | 1.6219 | 0.056 | 0.0045 | 28.9625
20 | 1.6357 | 0.05955 | 0.0049 | 27.4677

## 125. Re 14M Mach 0.25 (1)
BIGFOIL.COM POLAR EXPORT
NACA65-320 a=0.2
NACA65-320 a=0.2 |  |  |  | Cl Max: | 1.518 | at alpha= | 14 | deg
JavaFoil+Calcfoil stall+Eppler ext transition |  |  |  | L/D Max: | 109.526 | at alpha= | 5 | deg
Re: | 14000000 |  |  | Cd Min: | 0.00476 | at alpha= | -2 | deg
Mach: | 0.25 |  |  | Cl=0 at alpha= | -1.6615 | deg
|  |  |  | @ Cl=0.1, Cd= | 0.0047886
|  |  |  | @ Cl=0.4, Cd= | 0.0056843
|  |  |  | @ Cl=0.6, Cd= | 0.0065203
alpha (deg) | Cl | Cd | Cm | Cl/Cd
-18 | -0.752 | 0.13903 | 0.006 | -5.405
-17.5 | -0.797 | 0.12962 | 0.005 | -6.149
-17 | -0.84 | 0.11905 | 0.005 | -7.058
-16.5 | -0.878 | 0.11073 | 0.005 | -7.927
-16 | -0.917 | 0.09716 | 0.004 | -9.44
-15.5 | -0.971 | 0.07306 | 0.004 | -13.292
-15 | -1.071 | 0.03393 | 0.004 | -31.571
-14.5 | -1.1 | 0.02787 | 0.003 | -39.467
-14 | -1.122 | 0.02289 | 0.002 | -49.026
-13.5 | -1.131 | 0.02011 | 0.001 | -56.226
-13 | -1.134 | 0.016 | 0 | -70.852
-12.5 | -1.117 | 0.01496 | -0.001 | -74.651
-12 | -1.095 | 0.01405 | -0.002 | -77.921
-11.5 | -1.068 | 0.0133 | -0.003 | -80.293
-11 | -1.037 | 0.01253 | -0.004 | -82.754
-10.5 | -1.002 | 0.01178 | -0.005 | -85.005
-10 | -0.963 | 0.01119 | -0.006 | -86.013
-9.5 | -0.92 | 0.01056 | -0.007 | -87.147
-9 | -0.874 | 0.01011 | -0.008 | -86.508
-8.5 | -0.826 | 0.00971 | -0.009 | -85.066
-8 | -0.774 | 0.00927 | -0.01 | -83.546
-7.5 | -0.721 | 0.00894 | -0.011 | -80.64
-7 | -0.665 | 0.00864 | -0.012 | -77.029
-6.5 | -0.608 | 0.00835 | -0.013 | -72.789
-6 | -0.549 | 0.00718 | -0.015 | -76.5
-5.5 | -0.49 | 0.00801 | -0.016 | -61.202
-5 | -0.428 | 0.00768 | -0.017 | -55.698
-4.5 | -0.365 | 0.0074 | -0.018 | -49.319
-4 | -0.302 | 0.00726 | -0.019 | -41.52
-3.5 | -0.238 | 0.00704 | -0.02 | -33.769
-3 | -0.173 | 0.00635 | -0.021 | -27.289
-2.5 | -0.109 | 0.00613 | -0.023 | -17.768
-2 | -0.044 | 0.00476 | -0.024 | -9.287
-1.5 | 0.021 | 0.00478 | -0.025 | 4.346
-1 | 0.086 | 0.00478 | -0.026 | 17.965
-0.5 | 0.151 | 0.00482 | -0.027 | 31.304
0 | 0.216 | 0.00485 | -0.028 | 44.487
0.5 | 0.281 | 0.00503 | -0.029 | 55.887
1 | 0.346 | 0.00546 | -0.031 | 63.336
1.5 | 0.411 | 0.00573 | -0.032 | 71.725
2 | 0.476 | 0.00602 | -0.033 | 79.018
2.5 | 0.538 | 0.00617 | -0.034 | 87.246
3 | 0.598 | 0.00651 | -0.035 | 91.738
3.5 | 0.66 | 0.00683 | -0.036 | 96.652
4 | 0.722 | 0.0071 | -0.037 | 101.68
4.5 | 0.784 | 0.00737 | -0.038 | 106.304
5 | 0.845 | 0.00772 | -0.039 | 109.526
5.5 | 0.904 | 0.00836 | -0.04 | 108.091
6 | 0.962 | 0.00899 | -0.041 | 106.951
6.5 | 1.018 | 0.00966 | -0.042 | 105.398
7 | 1.071 | 0.01143 | -0.043 | 93.772
7.5 | 1.126 | 0.01202 | -0.044 | 93.674
8 | 1.178 | 0.01266 | -0.045 | 93.085
8.5 | 1.229 | 0.01334 | -0.046 | 92.142
9 | 1.276 | 0.01397 | -0.047 | 91.375
9.5 | 1.32 | 0.01471 | -0.048 | 89.767
10 | 1.361 | 0.01548 | -0.049 | 87.876
10.5 | 1.397 | 0.01627 | -0.05 | 85.894
11 | 1.43 | 0.01717 | -0.051 | 83.306
11.5 | 1.458 | 0.01817 | -0.052 | 80.266
12 | 1.481 | 0.01914 | -0.053 | 77.39
12.5 | 1.499 | 0.02036 | -0.054 | 73.625
13 | 1.511 | 0.02173 | -0.055 | 69.545
13.5 | 1.517 | 0.02315 | -0.056 | 65.546
14 | 1.518 | 0.02462 | -0.057 | 61.659
14.5 | 1.509 | 0.02627 | -0.058 | 57.451
15 | 1.49 | 0.02812 | -0.058 | 52.991
15.5 | 1.464 | 0.03 | -0.059 | 48.815
16 | 1.43 | 0.03227 | -0.06 | 44.317
16.5 | 1.39 | 0.03422 | -0.061 | 40.614
17 | 1.341 | 0.03764 | -0.061 | 35.622
17.5 | 1.286 | 0.04046 | -0.062 | 31.787
18 | 1.226 | 0.04378 | -0.063 | 27.996
18.5 | 1.152 | 0.04975 | -0.063 | 23.15
19 | 1.07 | 0.0568 | -0.063 | 18.845

## 126. Re 14M Mach 0.25 (2)
BIGFOIL.COM POLAR EXPORT
NACA65-320 a=0.2
NACA65-320 a=0.2 |  |  |  | Cl Max: | 1.599 | at alpha= | 20 | deg
XFOIL ncrit=9 |  |  |  | L/D Max: | 149.954 | at alpha= | 3.5 | deg
Re: | 14000000 |  |  | Cd Min: | 0.07267 | at alpha= | 20 | deg
Mach: | 0.25 |  |  | Cl=0 at alpha= | -1.8049 | deg
|  |  |  | @ Cl=0.1, Cd= | 0.004023
|  |  |  | @ Cl=0.4, Cd= | 0.0037993
|  |  |  | @ Cl=0.6, Cd= | 0.0041668
alpha (deg) | Cl | Cd | Cm | Cl/Cd
-20 | -1.4371 | 0.04924 | -0.0799 | -29.1856
-19.5 | -1.4269 | 0.0448 | -0.0798 | -31.8504
-19 | -1.4149 | 0.04075 | -0.0793 | -34.7215
-18.5 | -1.4095 | 0.03646 | -0.0782 | -38.6588
-17.5 | -1.4111 | 0.02803 | -0.0735 | -50.3425
-17 | -1.388 | 0.02565 | -0.0714 | -54.1131
-16.5 | -1.3582 | 0.02375 | -0.0693 | -57.1874
-15.5 | -1.2919 | 0.02061 | -0.0652 | -62.6832
-15 | -1.2594 | 0.01915 | -0.0628 | -65.765
-14.5 | -1.2271 | 0.01771 | -0.0602 | -69.2885
-14 | -1.1939 | 0.01642 | -0.0576 | -72.7101
-13.5 | -1.1591 | 0.01525 | -0.055 | -76.0066
-13 | -1.1253 | 0.01412 | -0.0521 | -79.6955
-12.5 | -1.0886 | 0.01317 | -0.0494 | -82.6576
-12 | -1.0511 | 0.01231 | -0.0467 | -85.3859
-11.5 | -1.0131 | 0.01155 | -0.0438 | -87.7143
-11 | -0.974 | 0.01089 | -0.041 | -89.4399
-10.5 | -0.935 | 0.0103 | -0.038 | -90.7767
-10 | -0.8983 | 0.00976 | -0.0344 | -92.0389
-9.5 | -0.8673 | 0.00928 | -0.0295 | -93.4591
-9 | -0.8238 | 0.00893 | -0.0267 | -92.2508
-8.5 | -0.7736 | 0.0086 | -0.0253 | -89.9535
-8 | -0.7203 | 0.0083 | -0.0245 | -86.7831
-7.5 | -0.6654 | 0.00802 | -0.0239 | -82.9676
-7 | -0.6098 | 0.00775 | -0.0236 | -78.6839
-6.5 | -0.5534 | 0.00749 | -0.0235 | -73.8852
-6 | -0.4955 | 0.00726 | -0.0236 | -68.2507
-5.5 | -0.4368 | 0.00704 | -0.0239 | -62.0455
-5 | -0.3781 | 0.00683 | -0.0243 | -55.3587
-4.5 | -0.3185 | 0.00666 | -0.0249 | -47.8228
-4 | -0.2589 | 0.00647 | -0.0256 | -40.0155
-3.5 | -0.1992 | 0.00625 | -0.0262 | -31.872
-3 | -0.1405 | 0.00595 | -0.0268 | -23.6134
-2.5 | -0.0816 | 0.00567 | -0.0274 | -14.3915
-2 | -0.0231 | 0.00535 | -0.0281 | -4.3178
-1.5 | 0.0361 | 0.00501 | -0.0289 | 7.2056
-1 | 0.0886 | 0.00408 | -0.0288 | 21.7157
-0.5 | 0.1486 | 0.00378 | -0.0297 | 39.3122
0 | 0.2116 | 0.00371 | -0.0311 | 57.035
0.5 | 0.2746 | 0.00375 | -0.0326 | 73.2267
1 | 0.3383 | 0.00377 | -0.0341 | 89.7347
1.5 | 0.4015 | 0.0038 | -0.0355 | 105.6579
2 | 0.4646 | 0.00386 | -0.037 | 120.3627
2.5 | 0.5273 | 0.00396 | -0.0383 | 133.1566
3 | 0.5889 | 0.00413 | -0.0395 | 142.5908
3.5 | 0.6493 | 0.00433 | -0.0404 | 149.9538
4 | 0.7022 | 0.00494 | -0.0401 | 142.1457
4.5 | 0.7509 | 0.00568 | -0.0391 | 132.2007
5.5 | 0.8422 | 0.00701 | -0.0358 | 120.1427
6 | 0.8821 | 0.00766 | -0.0331 | 115.1567
6.5 | 0.9092 | 0.00822 | -0.0277 | 110.6083
7 | 0.9236 | 0.00906 | -0.0205 | 101.9426
7.5 | 0.9421 | 0.01015 | -0.0147 | 92.8177
8.5 | 0.9905 | 0.01255 | -0.0062 | 78.9243
9 | 1.021 | 0.0137 | -0.0032 | 74.5255
9.5 | 1.0515 | 0.01494 | -0.0004 | 70.3815
10 | 1.0828 | 0.01621 | 0.0021 | 66.7983
10.5 | 1.114 | 0.01755 | 0.0045 | 63.4758
11 | 1.1428 | 0.01906 | 0.007 | 59.958
11.5 | 1.1736 | 0.02058 | 0.0091 | 57.0262
12 | 1.202 | 0.02229 | 0.0113 | 53.9255
12.5 | 1.2307 | 0.02408 | 0.0133 | 51.1088
13 | 1.2597 | 0.0259 | 0.0151 | 48.6371
13.5 | 1.2866 | 0.02794 | 0.017 | 46.0487
14 | 1.3131 | 0.0301 | 0.0186 | 43.6246
14.5 | 1.3358 | 0.03258 | 0.0204 | 41.0006
15 | 1.3611 | 0.03495 | 0.0218 | 38.9442
15.5 | 1.3861 | 0.03744 | 0.0231 | 37.0219
16 | 1.4077 | 0.04022 | 0.0244 | 35
16.5 | 1.428 | 0.04298 | 0.026 | 33.2248
17 | 1.4863 | 0.04655 | 0.0194 | 31.9291
17.5 | 1.5106 | 0.05051 | 0.0183 | 29.9069
18 | 1.5407 | 0.0551 | 0.0153 | 27.9619
18.5 | 1.57 | 0.05969 | 0.0124 | 26.3026
19 | 1.584 | 0.06363 | 0.0131 | 24.8939
19.5 | 1.5943 | 0.06787 | 0.0138 | 23.4905
20 | 1.599 | 0.07267 | 0.0144 | 22.0036

## 127. Re 14M Mach 0.50 (1)
BIGFOIL.COM POLAR EXPORT
NACA65-320 a=0.2
NACA65-320 a=0.2 |  |  |  | Cl Max: | 1.34 | at alpha= | 9.5 | deg
JavaFoil+Calcfoil stall+Eppler ext transition |  |  |  | L/D Max: | 101.047 | at alpha= | 5 | deg
Re: | 14000000 |  |  | Cd Min: | 0.005 | at alpha= | -2 | deg
Mach: | 0.5 |  |  | Cl=0 at alpha= | -1.6597 | deg
|  |  |  | @ Cl=0.1, Cd= | 0.0050644
|  |  |  | @ Cl=0.4, Cd= | 0.00596
|  |  |  | @ Cl=0.6, Cd= | 0.0069869
alpha (deg) | Cl | Cd | Cm | Cl/Cd
-20 | -1.048 | 0.20428 | 0.009 | -5.129
-19.5 | -1.024 | 0.1644 | 0.009 | -6.231
-19 | -0.995 | 0.15774 | 0.008 | -6.305
-18.5 | -0.965 | 0.1558 | 0.007 | -6.192
-18 | -0.936 | 0.1446 | 0.007 | -6.474
-17.5 | -0.906 | 0.14579 | 0.006 | -6.217
-17 | -0.885 | 0.12448 | 0.006 | -7.106
-16.5 | -0.855 | 0.11989 | 0.005 | -7.129
-16 | -0.826 | 0.10913 | 0.004 | -7.566
-15.5 | -0.803 | 0.09778 | 0.004 | -8.213
-15 | -0.771 | 0.10186 | 0.003 | -7.573
-14.5 | -0.743 | 0.09538 | 0.002 | -7.795
-14 | -0.722 | 0.08388 | 0.002 | -8.603
-13.5 | -0.787 | 0.02764 | 0.002 | -28.456
-13 | -0.764 | 0.02285 | 0 | -33.42
-12.5 | -0.622 | 0.08651 | 0 | -7.194
-12 | -0.596 | 0.07749 | -0.001 | -7.693
-11.5 | -0.656 | 0.02364 | -0.003 | -27.758
-11 | -0.636 | 0.01838 | -0.004 | -34.614
-10.5 | -0.508 | 0.07127 | -0.003 | -7.125
-10 | -0.477 | 0.07578 | -0.003 | -6.298
-9.5 | -0.583 | 0.05543 | -0.005 | -10.522
-9 | -0.814 | 0.01379 | -0.009 | -59.027
-8.5 | -0.821 | 0.01251 | -0.01 | -65.65
-8 | -0.799 | 0.01154 | -0.011 | -69.255
-7.5 | -0.761 | 0.01082 | -0.012 | -70.301
-7 | -0.713 | 0.01028 | -0.014 | -69.359
-6.5 | -0.658 | 0.00978 | -0.015 | -67.308
-6 | -0.599 | 0.00933 | -0.016 | -64.169
-5.5 | -0.535 | 0.00893 | -0.017 | -59.902
-5 | -0.469 | 0.00858 | -0.019 | -54.684
-4.5 | -0.402 | 0.00825 | -0.02 | -48.734
-4 | -0.333 | 0.00797 | -0.021 | -41.805
-3.5 | -0.263 | 0.00772 | -0.022 | -34.085
-3 | -0.193 | 0.00703 | -0.024 | -27.395
-2.5 | -0.122 | 0.00666 | -0.025 | -18.241
-2 | -0.049 | 0.005 | -0.026 | -9.902
-1.5 | 0.023 | 0.00504 | -0.028 | 4.612
-1 | 0.096 | 0.00506 | -0.029 | 18.949
-0.5 | 0.169 | 0.00514 | -0.03 | 32.819
0 | 0.241 | 0.00519 | -0.032 | 46.524
0.5 | 0.314 | 0.00539 | -0.033 | 58.301
1 | 0.384 | 0.00588 | -0.034 | 65.232
1.5 | 0.454 | 0.00623 | -0.035 | 72.924
2 | 0.525 | 0.00653 | -0.036 | 80.44
2.5 | 0.595 | 0.00695 | -0.038 | 85.626
3 | 0.66 | 0.00743 | -0.039 | 88.846
3.5 | 0.729 | 0.00787 | -0.04 | 92.52
4 | 0.797 | 0.00828 | -0.041 | 96.223
4.5 | 0.865 | 0.00872 | -0.042 | 99.187
5 | 0.932 | 0.00922 | -0.043 | 101.047
5.5 | 0.995 | 0.01026 | -0.044 | 97.041
6 | 1.057 | 0.01117 | -0.046 | 94.644
6.5 | 1.113 | 0.01364 | -0.047 | 81.66
7 | 1.17 | 0.01459 | -0.048 | 80.146
7.5 | 1.222 | 0.01555 | -0.049 | 78.55
8 | 1.269 | 0.01653 | -0.05 | 76.74
8.5 | 1.308 | 0.01763 | -0.051 | 74.195
9 | 1.335 | 0.0189 | -0.052 | 70.621
9.5 | 1.34 | 0.0203 | -0.053 | 65.997
10 | 1.31 | 0.02203 | -0.054 | 59.471
10.5 | 1.188 | 0.02473 | -0.055 | 48.048
11 | 0.845 | 0.02821 | -0.056 | 29.956
11.5 | 0.878 | 0.02834 | -0.057 | 30.983
12 | 0.906 | 0.03233 | -0.058 | 28.026
12.5 | 0.94 | 0.03141 | -0.059 | 29.922
13 | 0.968 | 0.03472 | -0.06 | 27.895
13.5 | 0.995 | 0.03971 | -0.061 | 25.049
14 | 1.028 | 0.03888 | -0.062 | 26.442
14.5 | 1.055 | 0.04333 | -0.063 | 24.355

## 128. Re 14M Mach 0.50 (2)
BIGFOIL.COM POLAR EXPORT
NACA65-320 a=0.2
NACA65-320 a=0.2 |  |  |  | Cl Max: | 1.3061 | at alpha= | 15 | deg
XFOIL ncrit=9 |  |  |  | L/D Max: | 169.463 | at alpha= | 3.5 | deg
Re: | 14000000 |  |  | Cd Min: | 0.17017 | at alpha= | 20 | deg
Mach: | 0.5 |  |  | Cl=0 at alpha= | -1.887 | deg
|  |  |  | @ Cl=0.1, Cd= | 0.0040118
|  |  |  | @ Cl=0.4, Cd= | 0.003936
|  |  |  | @ Cl=0.6, Cd= | 0.004142
alpha (deg) | Cl | Cd | Cm | Cl/Cd
-16.5 | -0.7119 | 0.11524 | -0.0633 | -6.1775
-16 | -0.7233 | 0.10397 | -0.0708 | -6.9568
-15.5 | -0.7312 | 0.0929 | -0.0781 | -7.8708
-15 | -0.7539 | 0.0801 | -0.0873 | -9.412
-14.5 | -0.779 | 0.06841 | -0.0949 | -11.3872
-14 | -0.8013 | 0.05846 | -0.1 | -13.7068
-13.5 | -0.8329 | 0.04897 | -0.1032 | -17.0084
-13 | -0.8633 | 0.04078 | -0.1039 | -21.1697
-12.5 | -0.8928 | 0.03363 | -0.1022 | -26.5477
-12 | -0.9155 | 0.02774 | -0.0984 | -33.0029
-11.5 | -0.9238 | 0.02329 | -0.093 | -39.6651
-11 | -0.9135 | 0.02012 | -0.0873 | -45.4026
-10.5 | -0.8938 | 0.01757 | -0.0816 | -50.8708
-10 | -0.8619 | 0.01567 | -0.0765 | -55.0032
-9.5 | -0.8285 | 0.01396 | -0.0712 | -59.3481
-9 | -0.7881 | 0.01261 | -0.0666 | -62.498
-8.5 | -0.7456 | 0.01144 | -0.0621 | -65.1748
-8 | -0.7001 | 0.0105 | -0.058 | -66.6762
-7.5 | -0.6548 | 0.00969 | -0.0537 | -67.5748
-7 | -0.6097 | 0.00899 | -0.0494 | -67.8198
-6.5 | -0.5665 | 0.00842 | -0.0445 | -67.2803
-6 | -0.5254 | 0.00807 | -0.039 | -65.1053
-5.5 | -0.4677 | 0.00774 | -0.0366 | -60.4264
-5 | -0.405 | 0.00746 | -0.0353 | -54.2895
-4.5 | -0.3409 | 0.00717 | -0.0345 | -47.5453
-4 | -0.2749 | 0.00694 | -0.0341 | -39.611
-3.5 | -0.2085 | 0.00671 | -0.034 | -31.073
-3 | -0.1425 | 0.00646 | -0.034 | -22.0588
-2.5 | -0.0783 | 0.00607 | -0.0339 | -12.8995
-2 | -0.0144 | 0.00562 | -0.0338 | -2.5623
-1.5 | 0.0493 | 0.00513 | -0.0339 | 9.6101
-1 | 0.1028 | 0.00395 | -0.0327 | 26.0253
0 | 0.2486 | 0.00387 | -0.0359 | 64.2377
0.5 | 0.3214 | 0.00389 | -0.0375 | 82.6221
1 | 0.3951 | 0.00393 | -0.0392 | 100.5344
1.5 | 0.4681 | 0.00402 | -0.0408 | 116.4428
2 | 0.542 | 0.00407 | -0.0425 | 133.1695
2.5 | 0.6145 | 0.00416 | -0.0438 | 147.7163
3 | 0.6876 | 0.00424 | -0.0452 | 162.1698
3.5 | 0.7575 | 0.00447 | -0.0459 | 169.4631
4 | 0.8225 | 0.00487 | -0.0456 | 168.8912
4.5 | 0.8642 | 0.00584 | -0.0414 | 147.9795
5 | 0.8993 | 0.00668 | -0.0359 | 134.6257
5.5 | 0.9059 | 0.00756 | -0.0252 | 119.828
6 | 0.9094 | 0.00917 | -0.0157 | 99.1712
7 | 0.9134 | 0.01386 | 0.0005 | 65.9019
7.5 | 0.9186 | 0.01652 | 0.0071 | 55.6053
8 | 0.9289 | 0.01918 | 0.0127 | 48.4307
8.5 | 0.9477 | 0.02171 | 0.0171 | 43.6527
9 | 0.9771 | 0.02389 | 0.0203 | 40.9
9.5 | 1.0094 | 0.02609 | 0.0232 | 38.6892
10 | 1.0427 | 0.02833 | 0.0259 | 36.8055
10.5 | 1.0752 | 0.03077 | 0.0284 | 34.9431
11 | 1.1078 | 0.03329 | 0.0309 | 33.2773
11.5 | 1.1414 | 0.03589 | 0.0332 | 31.8027
12 | 1.1724 | 0.03875 | 0.0355 | 30.2555
12.5 | 1.202 | 0.04189 | 0.0377 | 28.6942
13 | 1.2314 | 0.04519 | 0.0397 | 27.2494
13.5 | 1.2571 | 0.04887 | 0.0417 | 25.7233
14 | 1.2814 | 0.05289 | 0.0434 | 24.2276
14.5 | 1.2992 | 0.0576 | 0.0449 | 22.5556
15 | 1.3061 | 0.06342 | 0.0458 | 20.5944
15.5 | 1.3049 | 0.07023 | 0.0459 | 18.5804
16 | 1.2896 | 0.07877 | 0.0447 | 16.3717
16.5 | 1.2656 | 0.08864 | 0.0419 | 14.278
17 | 1.241 | 0.09916 | 0.0379 | 12.5151
17.5 | 1.2129 | 0.11066 | 0.0326 | 10.9606
18 | 1.1861 | 0.12246 | 0.0263 | 9.6856
18.5 | 1.1634 | 0.13404 | 0.0198 | 8.6795
19 | 1.141 | 0.14596 | 0.0124 | 7.8172
19.5 | 1.1215 | 0.15813 | 0.0044 | 7.0923
20 | 1.1054 | 0.17017 | -0.0037 | 6.4959

## 129. Re 16M Mach 0.00 (1)
BIGFOIL.COM POLAR EXPORT
NACA65-320 a=0.2
NACA65-320 a=0.2 |  |  |  | Cl Max: | 1.599 | at alpha= | 15.5 | deg
JavaFoil+Calcfoil stall+Eppler ext transition |  |  |  | L/D Max: | 110.185 | at alpha= | 6 | deg
Re: | 16000000 |  |  | Cd Min: | 0.00472 | at alpha= | -1.5 | deg
Mach: | 0 |  |  | Cl=0 at alpha= | -1.6587 | deg
|  |  |  | @ Cl=0.1, Cd= | 0.0047281
|  |  |  | @ Cl=0.4, Cd= | 0.0056951
|  |  |  | @ Cl=0.6, Cd= | 0.0060843
alpha (deg) | Cl | Cd | Cm | Cl/Cd
-20 | -1.006 | 0.13067 | 0.009 | -7.695
-19.5 | -1.027 | 0.11995 | 0.009 | -8.564
-19 | -1.064 | 0.09705 | 0.009 | -10.961
-18.5 | -1.131 | 0.05944 | 0.009 | -19.035
-18 | -1.168 | 0.04487 | 0.009 | -26.028
-17.5 | -1.191 | 0.03721 | 0.008 | -32.02
-17 | -1.209 | 0.03176 | 0.007 | -38.064
-16.5 | -1.221 | 0.02795 | 0.007 | -43.683
-16 | -1.228 | 0.02492 | 0.006 | -49.264
-15.5 | -1.231 | 0.02226 | 0.005 | -55.309
-15 | -1.229 | 0.02033 | 0.004 | -60.45
-14.5 | -1.222 | 0.01865 | 0.003 | -65.527
-14 | -1.211 | 0.01724 | 0.002 | -70.256
-13.5 | -1.201 | 0.01449 | 0.001 | -82.852
-13 | -1.176 | 0.01374 | 0 | -85.598
-12.5 | -1.147 | 0.01306 | -0.001 | -87.813
-12 | -1.114 | 0.01237 | -0.002 | -90.051
-11.5 | -1.079 | 0.01169 | -0.003 | -92.289
-11 | -1.04 | 0.01111 | -0.004 | -93.605
-10.5 | -0.999 | 0.01061 | -0.005 | -94.217
-10 | -0.956 | 0.01015 | -0.006 | -94.171
-9.5 | -0.91 | 0.00965 | -0.007 | -94.283
-9 | -0.861 | 0.00928 | -0.008 | -92.806
-8.5 | -0.811 | 0.00897 | -0.009 | -90.382
-8 | -0.759 | 0.00865 | -0.01 | -87.796
-7.5 | -0.705 | 0.00838 | -0.011 | -84.202
-7 | -0.65 | 0.00759 | -0.012 | -85.73
-6.5 | -0.595 | 0.00802 | -0.013 | -74.132
-6 | -0.536 | 0.00772 | -0.014 | -69.439
-5.5 | -0.476 | 0.00753 | -0.015 | -63.161
-5 | -0.415 | 0.00735 | -0.016 | -56.467
-4.5 | -0.354 | 0.00711 | -0.017 | -49.804
-4 | -0.292 | 0.00699 | -0.019 | -41.829
-3.5 | -0.23 | 0.00679 | -0.02 | -33.895
-3 | -0.168 | 0.00619 | -0.021 | -27.114
-2.5 | -0.105 | 0.00601 | -0.022 | -17.529
-2 | -0.043 | 0.00581 | -0.023 | -7.374
-1.5 | 0.02 | 0.00472 | -0.024 | 4.262
-1 | 0.083 | 0.00472 | -0.025 | 17.594
-0.5 | 0.146 | 0.00475 | -0.026 | 30.731
0 | 0.209 | 0.00493 | -0.027 | 42.443
0.5 | 0.272 | 0.0053 | -0.029 | 51.345
1 | 0.335 | 0.0055 | -0.03 | 60.916
1.5 | 0.398 | 0.00569 | -0.031 | 69.913
2 | 0.461 | 0.00585 | -0.032 | 78.797
2.5 | 0.523 | 0.00619 | -0.033 | 84.543
3 | 0.581 | 0.00586 | -0.034 | 99.188
3.5 | 0.642 | 0.00658 | -0.035 | 97.564
4 | 0.702 | 0.00681 | -0.036 | 102.997
4.5 | 0.762 | 0.00709 | -0.037 | 107.525
5 | 0.821 | 0.00747 | -0.038 | 109.941
5.5 | 0.879 | 0.008 | -0.039 | 109.945
6 | 0.936 | 0.00849 | -0.04 | 110.185
6.5 | 0.991 | 0.0093 | -0.041 | 106.596
7 | 1.044 | 0.01051 | -0.042 | 99.411
7.5 | 1.098 | 0.01102 | -0.043 | 99.666
8 | 1.15 | 0.01158 | -0.044 | 99.352
8.5 | 1.201 | 0.01211 | -0.045 | 99.191
9 | 1.25 | 0.01266 | -0.046 | 98.746
9.5 | 1.296 | 0.01324 | -0.047 | 97.843
10 | 1.339 | 0.01387 | -0.048 | 96.589
10.5 | 1.38 | 0.01456 | -0.049 | 94.798
11 | 1.418 | 0.01528 | -0.05 | 92.773
11.5 | 1.453 | 0.01609 | -0.051 | 90.301
12 | 1.485 | 0.01694 | -0.052 | 87.641
12.5 | 1.513 | 0.01779 | -0.053 | 85.076
13 | 1.538 | 0.01884 | -0.053 | 81.63
13.5 | 1.559 | 0.01993 | -0.054 | 78.257
14 | 1.578 | 0.02093 | -0.055 | 75.366
14.5 | 1.59 | 0.02218 | -0.056 | 71.683
15 | 1.596 | 0.02369 | -0.057 | 67.385
15.5 | 1.599 | 0.02497 | -0.058 | 64.017
16 | 1.597 | 0.02652 | -0.059 | 60.197
16.5 | 1.591 | 0.02806 | -0.059 | 56.693
17 | 1.581 | 0.02995 | -0.06 | 52.794
17.5 | 1.568 | 0.03172 | -0.061 | 49.428
18 | 1.551 | 0.03368 | -0.062 | 46.058
18.5 | 1.529 | 0.03574 | -0.062 | 42.789
19 | 1.502 | 0.03831 | -0.063 | 39.203
19.5 | 1.473 | 0.0402 | -0.064 | 36.652
20 | 1.441 | 0.04324 | -0.064 | 33.332

## 130. Re 16M Mach 0.00 (2)
BIGFOIL.COM POLAR EXPORT
NACA65-320 a=0.2
NACA65-320 a=0.2 |  |  |  | Cl Max: | 1.6598 | at alpha= | 20 | deg
XFOIL ncrit=9 |  |  |  | L/D Max: | 138.722 | at alpha= | 3.5 | deg
Re: | 16000000 |  |  | Cd Min: | 0.05578 | at alpha= | 20 | deg
Mach: | 0 |  |  | Cl=0 at alpha= | -1.7933 | deg
|  |  |  | @ Cl=0.1, Cd= | 0.0043009
|  |  |  | @ Cl=0.4, Cd= | 0.0037331
|  |  |  | @ Cl=0.6, Cd= | 0.0043429
alpha (deg) | Cl | Cd | Cm | Cl/Cd
-20 | -1.5303 | 0.03073 | -0.0611 | -49.7982
-19.5 | -1.51 | 0.02844 | -0.06 | -53.0942
-19 | -1.4894 | 0.02626 | -0.0587 | -56.7174
-18.5 | -1.4668 | 0.0243 | -0.0573 | -60.3621
-18 | -1.4449 | 0.02242 | -0.0555 | -64.4469
-17.5 | -1.4177 | 0.02088 | -0.054 | -67.8975
-17 | -1.3887 | 0.01955 | -0.0524 | -71.0332
-16.5 | -1.3582 | 0.01832 | -0.0508 | -74.1376
-16 | -1.3265 | 0.0172 | -0.0491 | -77.1221
-15.5 | -1.2948 | 0.01611 | -0.0473 | -80.3724
-15 | -1.2633 | 0.01507 | -0.0453 | -83.8288
-14.5 | -1.2321 | 0.01406 | -0.043 | -87.6316
-14 | -1.199 | 0.0132 | -0.0408 | -90.8333
-13.5 | -1.1654 | 0.0124 | -0.0386 | -93.9839
-13 | -1.1323 | 0.01165 | -0.036 | -97.1931
-12.5 | -1.0969 | 0.01103 | -0.0336 | -99.447
-12 | -1.0615 | 0.01048 | -0.031 | -101.2882
-11.5 | -1.0266 | 0.01001 | -0.028 | -102.5574
-11 | -0.994 | 0.0096 | -0.0243 | -103.5417
-10.5 | -0.9543 | 0.00933 | -0.0218 | -102.283
-10 | -0.9079 | 0.00899 | -0.0206 | -100.99
-9.5 | -0.8596 | 0.00864 | -0.0198 | -99.4907
-9 | -0.8091 | 0.00834 | -0.0193 | -97.0144
-8.5 | -0.7571 | 0.00808 | -0.0191 | -93.7005
-8 | -0.7035 | 0.00784 | -0.0192 | -89.7321
-7.5 | -0.649 | 0.0076 | -0.0194 | -85.3947
-7 | -0.5946 | 0.00735 | -0.0197 | -80.898
-6.5 | -0.5392 | 0.00714 | -0.0201 | -75.5182
-6 | -0.4827 | 0.00694 | -0.0207 | -69.5533
-5.5 | -0.4259 | 0.00674 | -0.0213 | -63.1899
-5 | -0.3688 | 0.00655 | -0.022 | -56.3053
-4.5 | -0.3112 | 0.0064 | -0.0228 | -48.625
-4 | -0.2534 | 0.00623 | -0.0236 | -40.6742
-3 | -0.1385 | 0.00576 | -0.0252 | -24.0451
-2.5 | -0.0812 | 0.00554 | -0.026 | -14.657
-1.5 | 0.0337 | 0.005 | -0.0277 | 6.74
-1 | 0.0881 | 0.00443 | -0.0281 | 19.8871
-0.5 | 0.1434 | 0.00383 | -0.0288 | 37.4413
0 | 0.2021 | 0.00365 | -0.0299 | 55.3699
0.5 | 0.2628 | 0.00364 | -0.0313 | 72.1978
1 | 0.3238 | 0.00366 | -0.0327 | 88.4699
1.5 | 0.3842 | 0.00372 | -0.0341 | 103.2796
2 | 0.4447 | 0.00377 | -0.0355 | 117.9576
2.5 | 0.5039 | 0.00393 | -0.0367 | 128.2188
3 | 0.5628 | 0.00411 | -0.0378 | 136.9343
3.5 | 0.6187 | 0.00446 | -0.0385 | 138.722
4 | 0.6693 | 0.00509 | -0.0383 | 131.4931
4.5 | 0.7192 | 0.00569 | -0.0379 | 126.3972
5.5 | 0.8139 | 0.00686 | -0.0363 | 118.6443
6 | 0.8594 | 0.00738 | -0.0351 | 116.4499
6.5 | 0.9029 | 0.00789 | -0.0336 | 114.436
7 | 0.94 | 0.00844 | -0.0308 | 111.3744
7.5 | 0.9552 | 0.00904 | -0.0238 | 105.6637
8 | 0.9786 | 0.0098 | -0.019 | 99.8571
8.5 | 1.007 | 0.01058 | -0.0154 | 95.1796
9 | 1.0392 | 0.01136 | -0.0127 | 91.4789
9.5 | 1.0708 | 0.01221 | -0.01 | 87.6986
10 | 1.1024 | 0.01315 | -0.0076 | 83.8327
10.5 | 1.1341 | 0.01413 | -0.0053 | 80.2619
11 | 1.1636 | 0.01528 | -0.003 | 76.1518
11.5 | 1.1945 | 0.0164 | -0.0009 | 72.8354
12 | 1.2238 | 0.01766 | 0.0011 | 69.2978
12.5 | 1.2523 | 0.019 | 0.0031 | 65.9105
13 | 1.2784 | 0.02055 | 0.0051 | 62.2092
13.5 | 1.3056 | 0.02211 | 0.0068 | 59.0502
14 | 1.3326 | 0.02377 | 0.0084 | 56.0623
14.5 | 1.3566 | 0.02566 | 0.0101 | 52.8683
15 | 1.3833 | 0.02742 | 0.0114 | 50.4486
15.5 | 1.4054 | 0.02958 | 0.0129 | 47.5118
16 | 1.428 | 0.03173 | 0.0142 | 45.0047
16.5 | 1.4512 | 0.03387 | 0.0153 | 42.8462
17 | 1.4862 | 0.03601 | 0.014 | 41.2719
17.5 | 1.5773 | 0.03992 | -0.0009 | 39.5115
19 | 1.6291 | 0.04922 | 0.0011 | 33.0983
19.5 | 1.6432 | 0.05265 | 0.0016 | 31.2099
20 | 1.6598 | 0.05578 | 0.002 | 29.7562

## 131. Re 16M Mach 0.10 (1)
BIGFOIL.COM POLAR EXPORT
NACA65-320 a=0.2
NACA65-320 a=0.2 |  |  |  | Cl Max: | 1.586 | at alpha= | 15 | deg
JavaFoil+Calcfoil stall+Eppler ext transition |  |  |  | L/D Max: | 109.972 | at alpha= | 6 | deg
Re: | 16000000 |  |  | Cd Min: | 0.00474 | at alpha= | -1.5 | deg
Mach: | 0.1 |  |  | Cl=0 at alpha= | -1.6587 | deg
|  |  |  | @ Cl=0.1, Cd= | 0.00477
|  |  |  | @ Cl=0.4, Cd= | 0.00564
|  |  |  | @ Cl=0.6, Cd= | 0.0060767
alpha (deg) | Cl | Cd | Cm | Cl/Cd
-20 | -0.953 | 0.14053 | 0.009 | -6.783
-19.5 | -0.982 | 0.12504 | 0.008 | -7.852
-19 | -1.01 | 0.11128 | 0.008 | -9.072
-18.5 | -1.043 | 0.09304 | 0.008 | -11.215
-18 | -1.105 | 0.06059 | 0.008 | -18.243
-17.5 | -1.14 | 0.04721 | 0.008 | -24.153
-17 | -1.176 | 0.0349 | 0.007 | -33.696
-16.5 | -1.193 | 0.03013 | 0.007 | -39.592
-16 | -1.205 | 0.02645 | 0.006 | -45.553
-15.5 | -1.213 | 0.02337 | 0.005 | -51.888
-15 | -1.213 | 0.02155 | 0.004 | -56.275
-14.5 | -1.211 | 0.01934 | 0.003 | -62.595
-14 | -1.202 | 0.01778 | 0.002 | -67.606
-13.5 | -1.195 | 0.01481 | 0.001 | -80.671
-13 | -1.172 | 0.01403 | 0 | -83.54
-12.5 | -1.144 | 0.01326 | -0.001 | -86.292
-12 | -1.113 | 0.01249 | -0.002 | -89.118
-11.5 | -1.078 | 0.01183 | -0.003 | -91.158
-11 | -1.041 | 0.01125 | -0.004 | -92.537
-10.5 | -1 | 0.01073 | -0.005 | -93.268
-10 | -0.958 | 0.01018 | -0.006 | -94.094
-9.5 | -0.912 | 0.00973 | -0.007 | -93.718
-9 | -0.864 | 0.00936 | -0.008 | -92.277
-8.5 | -0.814 | 0.00904 | -0.009 | -90.022
-8 | -0.762 | 0.00872 | -0.01 | -87.324
-7.5 | -0.708 | 0.00843 | -0.011 | -83.917
-7 | -0.653 | 0.0072 | -0.012 | -90.626
-6.5 | -0.597 | 0.00804 | -0.013 | -74.281
-6 | -0.538 | 0.00781 | -0.014 | -68.894
-5.5 | -0.478 | 0.00761 | -0.015 | -62.842
-5 | -0.417 | 0.00733 | -0.016 | -56.867
-4.5 | -0.356 | 0.00718 | -0.018 | -49.549
-4 | -0.294 | 0.00695 | -0.019 | -42.268
-3.5 | -0.231 | 0.00677 | -0.02 | -34.179
-3 | -0.169 | 0.00621 | -0.021 | -27.19
-2.5 | -0.106 | 0.00603 | -0.022 | -17.58
-2 | -0.043 | 0.00582 | -0.023 | -7.393
-1.5 | 0.02 | 0.00474 | -0.024 | 4.264
-1 | 0.083 | 0.00477 | -0.025 | 17.515
-0.5 | 0.147 | 0.00477 | -0.026 | 30.75
0 | 0.21 | 0.0049 | -0.028 | 42.9
0.5 | 0.273 | 0.00527 | -0.029 | 51.84
1 | 0.337 | 0.00548 | -0.03 | 61.469
1.5 | 0.4 | 0.00564 | -0.031 | 70.949
2 | 0.463 | 0.00593 | -0.032 | 78.071
2.5 | 0.526 | 0.00627 | -0.033 | 83.877
3 | 0.584 | 0.00589 | -0.034 | 99.089
3.5 | 0.644 | 0.00659 | -0.035 | 97.773
4 | 0.705 | 0.00684 | -0.036 | 103.12
4.5 | 0.765 | 0.00711 | -0.037 | 107.583
5 | 0.825 | 0.00753 | -0.038 | 109.505
5.5 | 0.883 | 0.00807 | -0.039 | 109.361
6 | 0.94 | 0.00855 | -0.04 | 109.972
6.5 | 0.995 | 0.00936 | -0.041 | 106.348
7 | 1.049 | 0.01062 | -0.042 | 98.738
7.5 | 1.103 | 0.01113 | -0.043 | 99.021
8 | 1.155 | 0.01169 | -0.044 | 98.782
8.5 | 1.206 | 0.01223 | -0.045 | 98.569
9 | 1.254 | 0.01279 | -0.046 | 98.1
9.5 | 1.3 | 0.01338 | -0.047 | 97.117
10 | 1.343 | 0.01408 | -0.048 | 95.391
10.5 | 1.383 | 0.01474 | -0.049 | 93.835
11 | 1.421 | 0.01551 | -0.05 | 91.612
11.5 | 1.455 | 0.01632 | -0.051 | 89.151
12 | 1.486 | 0.01714 | -0.052 | 86.688
12.5 | 1.513 | 0.01807 | -0.053 | 83.737
13 | 1.536 | 0.01917 | -0.054 | 80.129
13.5 | 1.556 | 0.02027 | -0.055 | 76.744
14 | 1.572 | 0.02143 | -0.055 | 73.358
14.5 | 1.582 | 0.02275 | -0.056 | 69.534
15 | 1.586 | 0.02417 | -0.057 | 65.598
15.5 | 1.585 | 0.02553 | -0.058 | 62.092
16 | 1.58 | 0.02698 | -0.059 | 58.559
16.5 | 1.57 | 0.02874 | -0.06 | 54.63
17 | 1.556 | 0.03072 | -0.06 | 50.656
17.5 | 1.539 | 0.03262 | -0.061 | 47.174
18 | 1.518 | 0.03465 | -0.062 | 43.802
18.5 | 1.491 | 0.03682 | -0.062 | 40.486
19 | 1.458 | 0.03953 | -0.063 | 36.892
19.5 | 1.424 | 0.0421 | -0.064 | 33.832
20 | 1.387 | 0.04542 | -0.064 | 30.532

## 132. Re 16M Mach 0.10 (2)
BIGFOIL.COM POLAR EXPORT
NACA65-320 a=0.2
NACA65-320 a=0.2 |  |  |  | Cl Max: | 1.6523 | at alpha= | 20 | deg
XFOIL ncrit=9 |  |  |  | L/D Max: | 140.022 | at alpha= | 3.5 | deg
Re: | 16000000 |  |  | Cd Min: | 0.05835 | at alpha= | 20 | deg
Mach: | 0.1 |  |  | Cl=0 at alpha= | -1.7933 | deg
|  |  |  | @ Cl=0.1, Cd= | 0.0043056
|  |  |  | @ Cl=0.4, Cd= | 0.0037308
|  |  |  | @ Cl=0.6, Cd= | 0.0043107
alpha (deg) | Cl | Cd | Cm | Cl/Cd
-20 | -1.4952 | 0.03479 | -0.0657 | -42.9779
-19.5 | -1.4791 | 0.03196 | -0.0647 | -46.2797
-19 | -1.4895 | 0.02754 | -0.0619 | -54.085
-18.5 | -1.4648 | 0.02559 | -0.0606 | -57.2411
-18 | -1.4444 | 0.02349 | -0.0587 | -61.49
-17.5 | -1.4188 | 0.02176 | -0.057 | -65.2022
-17 | -1.3901 | 0.02031 | -0.0553 | -68.4441
-16.5 | -1.3604 | 0.01897 | -0.0535 | -71.7132
-16 | -1.3291 | 0.01775 | -0.0518 | -74.8789
-15.5 | -1.2974 | 0.0166 | -0.0498 | -78.1566
-15 | -1.2649 | 0.01554 | -0.0479 | -81.3964
-14.5 | -1.2333 | 0.01448 | -0.0456 | -85.1727
-14 | -1.1998 | 0.01358 | -0.0434 | -88.3505
-13.5 | -1.1654 | 0.01274 | -0.0411 | -91.4757
-13 | -1.1325 | 0.01193 | -0.0384 | -94.9288
-12.5 | -1.0972 | 0.01125 | -0.0359 | -97.5289
-12 | -1.0613 | 0.01067 | -0.0333 | -99.4658
-11.5 | -1.0256 | 0.01016 | -0.0304 | -100.9449
-11 | -0.9908 | 0.0097 | -0.0271 | -102.1443
-10.5 | -0.9571 | 0.00941 | -0.0233 | -101.7109
-10 | -0.9111 | 0.00907 | -0.0219 | -100.452
-9.5 | -0.8631 | 0.00871 | -0.0208 | -99.093
-9 | -0.8128 | 0.0084 | -0.0202 | -96.7619
-8.5 | -0.7608 | 0.00813 | -0.0199 | -93.5793
-8 | -0.707 | 0.00787 | -0.0198 | -89.8348
-7.5 | -0.6523 | 0.00763 | -0.02 | -85.4915
-7 | -0.5975 | 0.00739 | -0.0202 | -80.8525
-6.5 | -0.5419 | 0.00717 | -0.0205 | -75.5788
-6 | -0.4851 | 0.00697 | -0.021 | -69.5983
-5.5 | -0.4279 | 0.00677 | -0.0216 | -63.2053
-5 | -0.3706 | 0.00657 | -0.0223 | -56.4079
-4.5 | -0.3126 | 0.00642 | -0.0231 | -48.6916
-4 | -0.2545 | 0.00625 | -0.0239 | -40.72
-3.5 | -0.1964 | 0.00604 | -0.0247 | -32.5166
-3 | -0.1389 | 0.00578 | -0.0254 | -24.0311
-2.5 | -0.0813 | 0.00555 | -0.0262 | -14.6486
-2 | -0.0241 | 0.00524 | -0.0269 | -4.5992
-1.5 | 0.0342 | 0.005 | -0.0279 | 6.84
-1 | 0.0889 | 0.00443 | -0.0283 | 20.0677
-0.5 | 0.1442 | 0.00381 | -0.0289 | 37.8478
0 | 0.2035 | 0.00365 | -0.0301 | 55.7534
0.5 | 0.2646 | 0.00364 | -0.0315 | 72.6923
1 | 0.326 | 0.00367 | -0.033 | 88.8283
1.5 | 0.3868 | 0.00372 | -0.0343 | 103.9785
2 | 0.4478 | 0.00377 | -0.0357 | 118.7798
2.5 | 0.5075 | 0.00392 | -0.0369 | 129.4643
3 | 0.5667 | 0.00411 | -0.0381 | 137.8832
3.5 | 0.6231 | 0.00445 | -0.0387 | 140.0225
4 | 0.6739 | 0.00508 | -0.0385 | 132.6575
4.5 | 0.7239 | 0.00569 | -0.0381 | 127.2232
5 | 0.7722 | 0.0063 | -0.0374 | 122.5714
5.5 | 0.8183 | 0.00688 | -0.0363 | 118.939
6 | 0.8632 | 0.00742 | -0.0349 | 116.3342
6.5 | 0.906 | 0.00794 | -0.0331 | 114.1058
7 | 0.94 | 0.00848 | -0.0296 | 110.8491
7.5 | 0.9528 | 0.00917 | -0.0222 | 103.904
8 | 0.9771 | 0.00998 | -0.0176 | 97.9058
8.5 | 1.0057 | 0.01079 | -0.0141 | 93.2067
9 | 1.0375 | 0.01163 | -0.0112 | 89.2089
9.5 | 1.0687 | 0.01255 | -0.0085 | 85.1554
10 | 1.1008 | 0.01352 | -0.0061 | 81.4201
10.5 | 1.1324 | 0.01455 | -0.0039 | 77.8282
11 | 1.1622 | 0.01574 | -0.0015 | 73.8374
11.5 | 1.1928 | 0.01692 | 0.0006 | 70.4965
12 | 1.2211 | 0.01828 | 0.0027 | 66.7998
12.5 | 1.2493 | 0.01972 | 0.0047 | 63.3519
13 | 1.2762 | 0.02129 | 0.0067 | 59.9436
13.5 | 1.3048 | 0.02284 | 0.0084 | 57.1278
14 | 1.3328 | 0.0245 | 0.0099 | 54.4
14.5 | 1.3558 | 0.02652 | 0.0117 | 51.1237
15 | 1.38 | 0.02856 | 0.0131 | 48.3193
15.5 | 1.4033 | 0.0307 | 0.0145 | 45.7101
16 | 1.429 | 0.03269 | 0.0157 | 43.7137
16.5 | 1.4509 | 0.03501 | 0.0169 | 41.4424
17 | 1.4824 | 0.03748 | 0.0158 | 39.5518
17.5 | 1.5762 | 0.04138 | 0.0009 | 38.0909
19 | 1.6283 | 0.05093 | 0.0028 | 31.9713
19.5 | 1.6413 | 0.05453 | 0.0034 | 30.099
20 | 1.6523 | 0.05835 | 0.0039 | 28.3171

## 133. Re 16M Mach 0.25 (1)
BIGFOIL.COM POLAR EXPORT
NACA65-320 a=0.2
NACA65-320 a=0.2 |  |  |  | Cl Max: | 1.519 | at alpha= | 13.5 | deg
JavaFoil+Calcfoil stall+Eppler ext transition |  |  |  | L/D Max: | 107.629 | at alpha= | 5 | deg
Re: | 16000000 |  |  | Cd Min: | 0.00481 | at alpha= | -1.5 | deg
Mach: | 0.25 |  |  | Cl=0 at alpha= | -1.6615 | deg
|  |  |  | @ Cl=0.1, Cd= | 0.00481
|  |  |  | @ Cl=0.4, Cd= | 0.0057412
|  |  |  | @ Cl=0.6, Cd= | 0.0065481
alpha (deg) | Cl | Cd | Cm | Cl/Cd
-18 | -0.752 | 0.13753 | 0.006 | -5.467
-17.5 | -0.798 | 0.12854 | 0.005 | -6.207
-17 | -0.842 | 0.11722 | 0.005 | -7.179
-16.5 | -0.879 | 0.10923 | 0.005 | -8.047
-16 | -0.922 | 0.0933 | 0.004 | -9.879
-15.5 | -1.016 | 0.04993 | 0.005 | -20.342
-15 | -1.075 | 0.03236 | 0.004 | -33.225
-14.5 | -1.102 | 0.02692 | 0.003 | -40.957
-14 | -1.121 | 0.02285 | 0.002 | -49.067
-13.5 | -1.132 | 0.01975 | 0.001 | -57.302
-13 | -1.135 | 0.01558 | 0 | -72.828
-12.5 | -1.118 | 0.01457 | -0.001 | -76.703
-12 | -1.096 | 0.01369 | -0.002 | -80.047
-11.5 | -1.069 | 0.01296 | -0.003 | -82.489
-11 | -1.038 | 0.01225 | -0.004 | -84.695
-10.5 | -1.003 | 0.01151 | -0.005 | -87.099
-10 | -0.964 | 0.01093 | -0.006 | -88.144
-9.5 | -0.921 | 0.01035 | -0.007 | -88.958
-9 | -0.875 | 0.00985 | -0.008 | -88.859
-8.5 | -0.827 | 0.00946 | -0.009 | -87.358
-8 | -0.775 | 0.00907 | -0.01 | -85.495
-7.5 | -0.722 | 0.00874 | -0.011 | -82.598
-7 | -0.666 | 0.00847 | -0.012 | -78.658
-6.5 | -0.609 | 0.00816 | -0.013 | -74.623
-6 | -0.55 | 0.00739 | -0.015 | -74.445
-5.5 | -0.49 | 0.00778 | -0.016 | -63.054
-5 | -0.428 | 0.00753 | -0.017 | -56.834
-4.5 | -0.365 | 0.00732 | -0.018 | -49.907
-4 | -0.302 | 0.00717 | -0.019 | -42.036
-3.5 | -0.238 | 0.00694 | -0.02 | -34.245
-3 | -0.173 | 0.00639 | -0.021 | -27.125
-2.5 | -0.109 | 0.00614 | -0.023 | -17.722
-2 | -0.044 | 0.00589 | -0.024 | -7.512
-1.5 | 0.021 | 0.00481 | -0.025 | 4.319
-1 | 0.086 | 0.00481 | -0.026 | 17.831
-0.5 | 0.151 | 0.00481 | -0.027 | 31.348
0 | 0.216 | 0.00495 | -0.028 | 43.64
0.5 | 0.281 | 0.00539 | -0.029 | 52.137
1 | 0.346 | 0.0056 | -0.031 | 61.746
1.5 | 0.411 | 0.00577 | -0.032 | 71.144
2 | 0.476 | 0.00605 | -0.033 | 78.631
2.5 | 0.538 | 0.00627 | -0.034 | 85.711
3 | 0.598 | 0.00654 | -0.035 | 91.434
3.5 | 0.66 | 0.00679 | -0.036 | 97.268
4 | 0.722 | 0.00706 | -0.037 | 102.366
4.5 | 0.784 | 0.00737 | -0.038 | 106.461
5 | 0.845 | 0.00785 | -0.039 | 107.629
5.5 | 0.904 | 0.00843 | -0.04 | 107.277
6 | 0.962 | 0.00896 | -0.041 | 107.383
6.5 | 1.018 | 0.00985 | -0.042 | 103.41
7 | 1.072 | 0.01117 | -0.043 | 96.004
7.5 | 1.127 | 0.0118 | -0.044 | 95.449
8 | 1.179 | 0.01239 | -0.045 | 95.197
8.5 | 1.23 | 0.01301 | -0.046 | 94.574
9 | 1.278 | 0.01365 | -0.047 | 93.63
9.5 | 1.321 | 0.01434 | -0.048 | 92.175
10 | 1.362 | 0.01508 | -0.049 | 90.295
10.5 | 1.399 | 0.01592 | -0.05 | 87.886
11 | 1.431 | 0.01674 | -0.051 | 85.499
11.5 | 1.459 | 0.0177 | -0.052 | 82.472
12 | 1.483 | 0.0187 | -0.053 | 79.271
12.5 | 1.501 | 0.01984 | -0.054 | 75.636
13 | 1.513 | 0.02118 | -0.055 | 71.431
13.5 | 1.519 | 0.02261 | -0.056 | 67.185
14 | 1.519 | 0.02412 | -0.057 | 62.991
14.5 | 1.511 | 0.02559 | -0.058 | 59.051
15 | 1.492 | 0.02741 | -0.058 | 54.44
15.5 | 1.465 | 0.02942 | -0.059 | 49.805
16 | 1.432 | 0.03142 | -0.06 | 45.563
16.5 | 1.391 | 0.0337 | -0.061 | 41.271
17 | 1.342 | 0.03661 | -0.061 | 36.666
17.5 | 1.288 | 0.03943 | -0.062 | 32.659
18 | 1.227 | 0.04261 | -0.063 | 28.808
18.5 | 1.154 | 0.04839 | -0.063 | 23.839

## 134. Re 16M Mach 0.25 (2)
BIGFOIL.COM POLAR EXPORT
NACA65-320 a=0.2
NACA65-320 a=0.2 |  |  |  | Cl Max: | 1.6163 | at alpha= | 20 | deg
XFOIL ncrit=9 |  |  |  | L/D Max: | 147.205 | at alpha= | 3.5 | deg
Re: | 16000000 |  |  | Cd Min: | 0.07161 | at alpha= | 20 | deg
Mach: | 0.25 |  |  | Cl=0 at alpha= | -1.8102 | deg
|  |  |  | @ Cl=0.1, Cd= | 0.0043279
|  |  |  | @ Cl=0.4, Cd= | 0.0037582
|  |  |  | @ Cl=0.6, Cd= | 0.0041839
alpha (deg) | Cl | Cd | Cm | Cl/Cd
-20 | -1.4497 | 0.04809 | -0.0801 | -30.1456
-19.5 | -1.4401 | 0.04365 | -0.08 | -32.992
-19 | -1.4271 | 0.03977 | -0.0793 | -35.8838
-18.5 | -1.414 | 0.03608 | -0.0782 | -39.1907
-18 | -1.4001 | 0.03267 | -0.0767 | -42.8558
-17.5 | -1.4225 | 0.02729 | -0.0731 | -52.1253
-17 | -1.3992 | 0.02494 | -0.0709 | -56.1026
-16.5 | -1.3703 | 0.02305 | -0.0687 | -59.449
-16 | -1.3395 | 0.02133 | -0.0664 | -62.7989
-15.5 | -1.3067 | 0.01984 | -0.0642 | -65.8619
-15 | -1.2734 | 0.01842 | -0.0618 | -69.1314
-14.5 | -1.2396 | 0.01711 | -0.0592 | -72.4489
-14 | -1.2043 | 0.01592 | -0.0567 | -75.647
-13.5 | -1.1691 | 0.0148 | -0.0541 | -78.9932
-13 | -1.135 | 0.0137 | -0.0511 | -82.8467
-12.5 | -1.098 | 0.01277 | -0.0484 | -85.9828
-12 | -1.0617 | 0.01192 | -0.0454 | -89.0688
-11.5 | -1.024 | 0.01117 | -0.0424 | -91.6741
-11 | -0.985 | 0.01054 | -0.0395 | -93.4535
-10 | -0.9095 | 0.00948 | -0.0326 | -95.9388
-9.5 | -0.8772 | 0.00911 | -0.0277 | -96.2898
-9 | -0.8293 | 0.00876 | -0.0259 | -94.6689
-8.5 | -0.7786 | 0.00841 | -0.0245 | -92.5803
-8 | -0.7248 | 0.0081 | -0.0237 | -89.4815
-7.5 | -0.6693 | 0.00784 | -0.0233 | -85.3699
-7 | -0.6129 | 0.0076 | -0.0231 | -80.6447
-6.5 | -0.556 | 0.00734 | -0.023 | -75.7493
-6 | -0.498 | 0.0071 | -0.0232 | -70.1408
-5.5 | -0.4389 | 0.0069 | -0.0236 | -63.6087
-5 | -0.38 | 0.0067 | -0.024 | -56.7164
-4.5 | -0.3202 | 0.00652 | -0.0247 | -49.1104
-4 | -0.2602 | 0.00633 | -0.0253 | -41.1058
-3.5 | -0.2 | 0.00613 | -0.0261 | -32.6264
-3 | -0.1411 | 0.00586 | -0.0267 | -24.0785
-2.5 | -0.0818 | 0.00562 | -0.0274 | -14.5552
-2 | -0.0227 | 0.0053 | -0.0281 | -4.283
-1.5 | 0.0371 | 0.00504 | -0.029 | 7.3611
-1 | 0.0927 | 0.00441 | -0.0293 | 21.0204
-0.5 | 0.1496 | 0.00377 | -0.0299 | 39.6817
0 | 0.2115 | 0.00367 | -0.0311 | 57.6294
0.5 | 0.2749 | 0.00366 | -0.0326 | 75.1093
1 | 0.3385 | 0.00369 | -0.0341 | 91.7344
1.5 | 0.4016 | 0.00376 | -0.0356 | 106.8085
2 | 0.4649 | 0.00379 | -0.037 | 122.6649
2.5 | 0.5273 | 0.00391 | -0.0383 | 134.8593
3 | 0.5881 | 0.00413 | -0.0394 | 142.3971
3.5 | 0.6477 | 0.0044 | -0.0402 | 147.2045
4 | 0.6988 | 0.00509 | -0.0396 | 137.2888
4.5 | 0.749 | 0.00573 | -0.0388 | 130.7155
5 | 0.797 | 0.00637 | -0.0376 | 125.1177
5.5 | 0.8408 | 0.00704 | -0.0356 | 119.4318
6 | 0.8814 | 0.00765 | -0.0329 | 115.2157
6.5 | 0.9095 | 0.00819 | -0.0278 | 111.0501
7 | 0.9256 | 0.00899 | -0.0207 | 102.9588
7.5 | 0.9449 | 0.01002 | -0.0151 | 94.3014
8 | 0.9686 | 0.01116 | -0.0105 | 86.7921
8.5 | 0.9975 | 0.01223 | -0.0071 | 81.5617
9.5 | 1.0604 | 0.0145 | -0.0014 | 73.131
10 | 1.0927 | 0.01571 | 0.0011 | 69.5544
10.5 | 1.1233 | 0.01705 | 0.0036 | 65.8827
11 | 1.154 | 0.01845 | 0.006 | 62.5474
11.5 | 1.1853 | 0.0199 | 0.0081 | 59.5628
12 | 1.2136 | 0.0216 | 0.0104 | 56.1852
12.5 | 1.2419 | 0.02337 | 0.0125 | 53.1408
13 | 1.2705 | 0.02522 | 0.0144 | 50.3767
13.5 | 1.297 | 0.02726 | 0.0163 | 47.5789
14 | 1.324 | 0.02937 | 0.018 | 45.08
14.5 | 1.3486 | 0.03166 | 0.0197 | 42.5963
15 | 1.3742 | 0.03401 | 0.0212 | 40.4058
15.5 | 1.3983 | 0.03657 | 0.0225 | 38.2363
16 | 1.4214 | 0.03923 | 0.0238 | 36.2325
16.5 | 1.446 | 0.04179 | 0.025 | 34.6016
17 | 1.4671 | 0.04488 | 0.0256 | 32.6894
17.5 | 1.5506 | 0.05041 | 0.0117 | 30.7598
18.5 | 1.5754 | 0.05731 | 0.0154 | 27.4891
19 | 1.6042 | 0.06218 | 0.0122 | 25.7993
19.5 | 1.6119 | 0.06674 | 0.0129 | 24.1519
20 | 1.6163 | 0.07161 | 0.0134 | 22.5709

## 135. Re 16M Mach 0.50 (1)
BIGFOIL.COM POLAR EXPORT
NACA65-320 a=0.2
NACA65-320 a=0.2 |  |  |  | Cl Max: | 1.341 | at alpha= | 9.5 | deg
JavaFoil+Calcfoil stall+Eppler ext transition |  |  |  | L/D Max: | 99.552 | at alpha= | 4.5 | deg
Re: | 16000000 |  |  | Cd Min: | 0.00501 | at alpha= | -1.5 | deg
Mach: | 0.5 |  |  | Cl=0 at alpha= | -1.6597 | deg
|  |  |  | @ Cl=0.1, Cd= | 0.0051
|  |  |  | @ Cl=0.4, Cd= | 0.0060899
|  |  |  | @ Cl=0.6, Cd= | 0.0070831
alpha (deg) | Cl | Cd | Cm | Cl/Cd
-20 | -1.049 | 0.19692 | 0.009 | -5.325
-19.5 | -1.023 | 0.16962 | 0.009 | -6.031
-19 | -0.993 | 0.16634 | 0.008 | -5.969
-18.5 | -0.964 | 0.1637 | 0.007 | -5.89
-18 | -0.935 | 0.15627 | 0.007 | -5.986
-17.5 | -0.906 | 0.15543 | 0.006 | -5.828
-17 | -0.881 | 0.13577 | 0.005 | -6.488
-16.5 | -0.851 | 0.13162 | 0.005 | -6.463
-16 | -0.823 | 0.11773 | 0.004 | -6.99
-15.5 | -0.795 | 0.11032 | 0.004 | -7.208
-15 | -0.773 | 0.10005 | 0.003 | -7.726
-14.5 | -0.747 | 0.09182 | 0.002 | -8.133
-14 | -0.734 | 0.07377 | 0.002 | -9.954
-13.5 | -0.79 | 0.02603 | 0.002 | -30.349
-13 | -0.765 | 0.02202 | 0 | -34.744
-12.5 | -0.623 | 0.08521 | 0 | -7.307
-12 | -0.598 | 0.07611 | -0.001 | -7.852
-11.5 | -0.66 | 0.02214 | -0.003 | -29.802
-11 | -0.637 | 0.01782 | -0.004 | -35.76
-10.5 | -0.509 | 0.06973 | -0.003 | -7.293
-10 | -0.477 | 0.07588 | -0.003 | -6.289
-9.5 | -0.662 | 0.02167 | -0.007 | -30.522
-9 | -0.815 | 0.01344 | -0.009 | -60.63
-8.5 | -0.822 | 0.01223 | -0.01 | -67.215
-8 | -0.8 | 0.01125 | -0.011 | -71.078
-7.5 | -0.762 | 0.01058 | -0.012 | -71.992
-7 | -0.714 | 0.01007 | -0.014 | -70.848
-6.5 | -0.659 | 0.00956 | -0.015 | -68.939
-6 | -0.599 | 0.00913 | -0.016 | -65.607
-5.5 | -0.535 | 0.00872 | -0.017 | -61.39
-5 | -0.47 | 0.00838 | -0.019 | -56.036
-4.5 | -0.402 | 0.00808 | -0.02 | -49.797
-4 | -0.333 | 0.00785 | -0.021 | -42.464
-3.5 | -0.264 | 0.00761 | -0.023 | -34.63
-3 | -0.193 | 0.00688 | -0.024 | -28.038
-2.5 | -0.122 | 0.00661 | -0.025 | -18.394
-2 | -0.049 | 0.00635 | -0.026 | -7.792
-1.5 | 0.023 | 0.00501 | -0.028 | 4.633
-1 | 0.096 | 0.0051 | -0.029 | 18.816
-0.5 | 0.169 | 0.0051 | -0.03 | 33.058
0 | 0.241 | 0.00527 | -0.032 | 45.765
0.5 | 0.312 | 0.00572 | -0.033 | 54.549
1 | 0.383 | 0.00603 | -0.034 | 63.569
1.5 | 0.454 | 0.00628 | -0.035 | 72.321
2 | 0.525 | 0.00665 | -0.036 | 78.944
2.5 | 0.595 | 0.00705 | -0.038 | 84.406
3 | 0.66 | 0.00748 | -0.039 | 88.306
3.5 | 0.729 | 0.00782 | -0.04 | 93.189
4 | 0.797 | 0.00824 | -0.041 | 96.796
4.5 | 0.865 | 0.00869 | -0.042 | 99.552
5 | 0.932 | 0.00946 | -0.043 | 98.504
5.5 | 0.996 | 0.01027 | -0.045 | 96.949
6 | 1.057 | 0.01113 | -0.046 | 94.995
6.5 | 1.115 | 0.01333 | -0.047 | 83.592
7 | 1.171 | 0.01427 | -0.048 | 82.008
7.5 | 1.223 | 0.0152 | -0.049 | 80.445
8 | 1.27 | 0.01619 | -0.05 | 78.442
8.5 | 1.31 | 0.01724 | -0.051 | 75.988
9 | 1.336 | 0.01844 | -0.052 | 72.447
9.5 | 1.341 | 0.0198 | -0.053 | 67.725
10 | 1.312 | 0.02151 | -0.054 | 60.986
10.5 | 1.189 | 0.02415 | -0.055 | 49.233
11 | 0.846 | 0.02753 | -0.056 | 30.739
11.5 | 0.879 | 0.02769 | -0.057 | 31.735
12 | 0.907 | 0.03144 | -0.058 | 28.85
12.5 | 0.941 | 0.03056 | -0.059 | 30.783
13 | 0.97 | 0.03382 | -0.06 | 28.671
13.5 | 0.996 | 0.03874 | -0.061 | 25.705
14 | 1.029 | 0.03786 | -0.062 | 27.191
14.5 | 1.057 | 0.04205 | -0.063 | 25.124

## 136. Re 16M Mach 0.50 (2)
BIGFOIL.COM POLAR EXPORT
NACA65-320 a=0.2
NACA65-320 a=0.2 |  |  |  | Cl Max: | 1.3235 | at alpha= | 15 | deg
XFOIL ncrit=9 |  |  |  | L/D Max: | 170.045 | at alpha= | 3.5 | deg
Re: | 16000000 |  |  | Cd Min: | 0.16928 | at alpha= | 20 | deg
Mach: | 0.5 |  |  | Cl=0 at alpha= | -1.8988 | deg
|  |  |  | @ Cl=0.1, Cd= | 0.0040702
|  |  |  | @ Cl=0.4, Cd= | 0.0038633
|  |  |  | @ Cl=0.6, Cd= | 0.0040609
alpha (deg) | Cl | Cd | Cm | Cl/Cd
-16.5 | -0.7331 | 0.11226 | -0.0659 | -6.5304
-16 | -0.7425 | 0.10127 | -0.0732 | -7.3319
-15.5 | -0.7475 | 0.09055 | -0.0803 | -8.2551
-15 | -0.7707 | 0.07796 | -0.0893 | -9.8858
-14.5 | -0.7955 | 0.0666 | -0.0965 | -11.9444
-14 | -0.8168 | 0.05696 | -0.1011 | -14.3399
-13.5 | -0.8476 | 0.04775 | -0.1039 | -17.7508
-13 | -0.8762 | 0.03982 | -0.1042 | -22.004
-12.5 | -0.9048 | 0.03282 | -0.1023 | -27.5686
-12 | -0.9257 | 0.02714 | -0.0983 | -34.1083
-11.5 | -0.9363 | 0.02266 | -0.0926 | -41.3195
-11 | -0.9281 | 0.01943 | -0.0866 | -47.7663
-10.5 | -0.9073 | 0.01698 | -0.0808 | -53.4335
-10 | -0.8763 | 0.01509 | -0.0754 | -58.0716
-9.5 | -0.8402 | 0.01349 | -0.0703 | -62.2832
-9 | -0.7994 | 0.01217 | -0.0656 | -65.6861
-8.5 | -0.7566 | 0.01105 | -0.061 | -68.4706
-8 | -0.7115 | 0.01014 | -0.0567 | -70.1677
-7.5 | -0.6656 | 0.00937 | -0.0524 | -71.0352
-7 | -0.6208 | 0.0087 | -0.0478 | -71.3563
-6.5 | -0.58 | 0.00819 | -0.0423 | -70.8181
-6 | -0.5316 | 0.00791 | -0.038 | -67.2061
-5.5 | -0.4728 | 0.00757 | -0.0358 | -62.4571
-5 | -0.4092 | 0.00728 | -0.0346 | -56.2088
-4.5 | -0.344 | 0.00702 | -0.034 | -49.0028
-4 | -0.2779 | 0.00679 | -0.0336 | -40.9278
-3.5 | -0.2109 | 0.00658 | -0.0336 | -32.0517
-3 | -0.1437 | 0.00634 | -0.0338 | -22.6656
-2.5 | -0.0784 | 0.00598 | -0.0339 | -13.1104
-1.5 | 0.052 | 0.00522 | -0.0343 | 9.9617
-1 | 0.1046 | 0.00396 | -0.0329 | 26.4141
-0.5 | 0.1758 | 0.00379 | -0.0343 | 46.3852
0 | 0.2484 | 0.00379 | -0.0359 | 65.5409
0.5 | 0.3222 | 0.0038 | -0.0376 | 84.7895
1 | 0.3951 | 0.00386 | -0.0393 | 102.3575
1.5 | 0.4689 | 0.00391 | -0.041 | 119.9233
2 | 0.5423 | 0.00399 | -0.0426 | 135.9148
2.5 | 0.6156 | 0.00408 | -0.044 | 150.8824
3 | 0.6874 | 0.00421 | -0.0452 | 163.2779
3.5 | 0.7567 | 0.00445 | -0.0458 | 170.0449
4 | 0.8179 | 0.00497 | -0.0449 | 164.5674
4.5 | 0.8574 | 0.00599 | -0.0404 | 143.1386
5 | 0.8956 | 0.00671 | -0.0353 | 133.4724
5.5 | 0.9012 | 0.00759 | -0.0245 | 118.7352
6 | 0.9031 | 0.00928 | -0.0148 | 97.3168
6.5 | 0.9045 | 0.01149 | -0.0063 | 78.7206
7 | 0.9115 | 0.01384 | 0.0008 | 65.8598
7.5 | 0.9202 | 0.01638 | 0.007 | 56.1783
8 | 0.9316 | 0.01899 | 0.0125 | 49.0574
8.5 | 0.9549 | 0.02129 | 0.0166 | 44.852
9 | 0.9868 | 0.02337 | 0.0197 | 42.2251
9.5 | 1.0191 | 0.02553 | 0.0227 | 39.9177
10 | 1.0524 | 0.02778 | 0.0254 | 37.8834
10.5 | 1.0854 | 0.03013 | 0.028 | 36.0239
11 | 1.1208 | 0.03249 | 0.0304 | 34.4968
11.5 | 1.1536 | 0.03507 | 0.0329 | 32.8942
12 | 1.1827 | 0.03809 | 0.0353 | 31.0501
12.5 | 1.2145 | 0.04104 | 0.0375 | 29.5931
13 | 1.245 | 0.04424 | 0.0396 | 28.142
13.5 | 1.2737 | 0.0477 | 0.0416 | 26.7023
14 | 1.2989 | 0.05157 | 0.0435 | 25.1871
14.5 | 1.3171 | 0.05621 | 0.0451 | 23.4318
15 | 1.3235 | 0.06201 | 0.0462 | 21.3433
15.5 | 1.3201 | 0.06897 | 0.0464 | 19.1402
16 | 1.3017 | 0.07768 | 0.0453 | 16.7572
16.5 | 1.2767 | 0.08755 | 0.0426 | 14.5825
17 | 1.2516 | 0.0981 | 0.0387 | 12.7584
17.5 | 1.2233 | 0.10959 | 0.0333 | 11.1625
18 | 1.1963 | 0.1214 | 0.027 | 9.8542
18.5 | 1.1738 | 0.13315 | 0.0202 | 8.8156
19.5 | 1.1306 | 0.15686 | 0.0056 | 7.2077
20 | 1.1113 | 0.16928 | -0.0029 | 6.5649

## 137. Re 18M Mach 0.00 (1)
BIGFOIL.COM POLAR EXPORT
NACA65-320 a=0.2
NACA65-320 a=0.2 |  |  |  | Cl Max: | 1.6 | at alpha= | 15.5 | deg
JavaFoil+Calcfoil stall+Eppler ext transition |  |  |  | L/D Max: | 110.706 | at alpha= | 6 | deg
Re: | 18000000 |  |  | Cd Min: | 0.00476 | at alpha= | -1 | deg
Mach: | 0 |  |  | Cl=0 at alpha= | -1.6587 | deg
|  |  |  | @ Cl=0.1, Cd= | 0.0048032
|  |  |  | @ Cl=0.4, Cd= | 0.0057389
|  |  |  | @ Cl=0.6, Cd= | 0.0060449
alpha (deg) | Cl | Cd | Cm | Cl/Cd
-20 | -1.01 | 0.12571 | 0.009 | -8.034
-19.5 | -1.031 | 0.11607 | 0.009 | -8.883
-19 | -1.081 | 0.0844 | 0.009 | -12.806
-18.5 | -1.141 | 0.05398 | 0.009 | -21.142
-18 | -1.169 | 0.04403 | 0.009 | -26.553
-17.5 | -1.195 | 0.03554 | 0.008 | -33.625
-17 | -1.212 | 0.03057 | 0.007 | -39.641
-16.5 | -1.223 | 0.02695 | 0.007 | -45.389
-16 | -1.23 | 0.02412 | 0.006 | -50.996
-15.5 | -1.233 | 0.02162 | 0.005 | -57.035
-15 | -1.229 | 0.02009 | 0.004 | -61.193
-14.5 | -1.224 | 0.01821 | 0.003 | -67.2
-14 | -1.213 | 0.0166 | 0.002 | -73.116
-13.5 | -1.202 | 0.01423 | 0.001 | -84.447
-13 | -1.178 | 0.0134 | 0 | -87.895
-12.5 | -1.148 | 0.01273 | -0.001 | -90.148
-12 | -1.115 | 0.01206 | -0.002 | -92.49
-11.5 | -1.079 | 0.01147 | -0.003 | -94.114
-11 | -1.041 | 0.0109 | -0.004 | -95.506
-10.5 | -1 | 0.0104 | -0.005 | -96.205
-10 | -0.956 | 0.00994 | -0.006 | -96.209
-9.5 | -0.911 | 0.00946 | -0.007 | -96.244
-9 | -0.862 | 0.0091 | -0.008 | -94.75
-8.5 | -0.812 | 0.00879 | -0.009 | -92.371
-8 | -0.76 | 0.0085 | -0.01 | -89.374
-7.5 | -0.706 | 0.00728 | -0.011 | -96.987
-7 | -0.653 | 0.00813 | -0.012 | -80.33
-6.5 | -0.595 | 0.00782 | -0.013 | -76.061
-6 | -0.536 | 0.00758 | -0.014 | -70.72
-5.5 | -0.476 | 0.00736 | -0.015 | -64.635
-5 | -0.415 | 0.00722 | -0.016 | -57.522
-4.5 | -0.354 | 0.007 | -0.017 | -50.566
-4 | -0.292 | 0.00687 | -0.019 | -42.54
-3.5 | -0.23 | 0.00667 | -0.02 | -34.516
-3 | -0.168 | 0.00652 | -0.021 | -25.75
-2.5 | -0.105 | 0.00599 | -0.022 | -17.6
-2 | -0.043 | 0.00588 | -0.023 | -7.286
-1.5 | 0.02 | 0.00512 | -0.024 | 3.926
-1 | 0.083 | 0.00476 | -0.025 | 17.463
-0.5 | 0.146 | 0.00492 | -0.026 | 29.678
0 | 0.209 | 0.00521 | -0.027 | 40.124
0.5 | 0.272 | 0.00534 | -0.029 | 50.928
1 | 0.335 | 0.00551 | -0.03 | 60.835
1.5 | 0.398 | 0.00573 | -0.031 | 69.435
2 | 0.461 | 0.00601 | -0.032 | 76.616
2.5 | 0.523 | 0.00626 | -0.033 | 83.62
3 | 0.581 | 0.00583 | -0.034 | 99.793
3.5 | 0.642 | 0.00652 | -0.035 | 98.496
4 | 0.702 | 0.00678 | -0.036 | 103.602
4.5 | 0.762 | 0.00709 | -0.037 | 107.545
5 | 0.822 | 0.00756 | -0.038 | 108.65
5.5 | 0.879 | 0.00801 | -0.039 | 109.786
6 | 0.936 | 0.00846 | -0.04 | 110.706
6.5 | 0.992 | 0.00919 | -0.041 | 107.952
7 | 1.045 | 0.0103 | -0.042 | 101.474
7.5 | 1.099 | 0.01082 | -0.043 | 101.588
8 | 1.151 | 0.01135 | -0.044 | 101.461
8.5 | 1.202 | 0.01184 | -0.045 | 101.512
9 | 1.251 | 0.0124 | -0.046 | 100.871
9.5 | 1.297 | 0.01297 | -0.047 | 99.971
10 | 1.34 | 0.01359 | -0.048 | 98.621
10.5 | 1.381 | 0.01428 | -0.049 | 96.754
11 | 1.419 | 0.01495 | -0.05 | 94.938
11.5 | 1.454 | 0.01572 | -0.051 | 92.523
12 | 1.486 | 0.01655 | -0.052 | 89.801
12.5 | 1.515 | 0.01744 | -0.053 | 86.854
13 | 1.54 | 0.01841 | -0.054 | 83.61
13.5 | 1.561 | 0.01956 | -0.054 | 79.771
14 | 1.579 | 0.02057 | -0.055 | 76.756
14.5 | 1.591 | 0.02179 | -0.056 | 73.017
15 | 1.598 | 0.02313 | -0.057 | 69.077
15.5 | 1.6 | 0.0244 | -0.058 | 65.587
16 | 1.598 | 0.02589 | -0.059 | 61.719
16.5 | 1.592 | 0.02762 | -0.059 | 57.649
17 | 1.583 | 0.02923 | -0.06 | 54.139
17.5 | 1.57 | 0.03099 | -0.061 | 50.647
18 | 1.553 | 0.03286 | -0.062 | 47.264
18.5 | 1.531 | 0.03486 | -0.062 | 43.904
19 | 1.503 | 0.03736 | -0.063 | 40.244
19.5 | 1.474 | 0.03966 | -0.064 | 37.178
20 | 1.442 | 0.04268 | -0.064 | 33.785

## 138. Re 18M Mach 0.00 (2)
BIGFOIL.COM POLAR EXPORT
NACA65-320 a=0.2
NACA65-320 a=0.2 |  |  |  | Cl Max: | 1.6733 | at alpha= | 20 | deg
XFOIL ncrit=9 |  |  |  | L/D Max: | 135.349 | at alpha= | 3 | deg
Re: | 18000000 |  |  | Cd Min: | 0.0548 | at alpha= | 20 | deg
Mach: | 0 |  |  | Cl=0 at alpha= | -1.7943 | deg
|  |  |  | @ Cl=0.1, Cd= | 0.0044396
|  |  |  | @ Cl=0.4, Cd= | 0.0036832
|  |  |  | @ Cl=0.6, Cd= | 0.0044815
alpha (deg) | Cl | Cd | Cm | Cl/Cd
-20 | -1.5142 | 0.0318 | -0.062 | -47.6164
-19.5 | -1.4955 | 0.02933 | -0.061 | -50.9887
-19 | -1.4989 | 0.02563 | -0.0582 | -58.4822
-18.5 | -1.4737 | 0.02386 | -0.0568 | -61.7645
-18 | -1.4514 | 0.02199 | -0.0551 | -66.0027
-17.5 | -1.4275 | 0.02032 | -0.0532 | -70.251
-17 | -1.3989 | 0.01898 | -0.0515 | -73.7039
-16.5 | -1.369 | 0.01775 | -0.0498 | -77.1268
-16 | -1.3377 | 0.01663 | -0.048 | -80.439
-15.5 | -1.3059 | 0.01558 | -0.0461 | -83.819
-15 | -1.2727 | 0.01463 | -0.0443 | -86.9925
-14.5 | -1.2407 | 0.01369 | -0.042 | -90.6282
-14 | -1.207 | 0.01286 | -0.0399 | -93.8569
-13.5 | -1.1728 | 0.01211 | -0.0376 | -96.8456
-13 | -1.1406 | 0.01136 | -0.0349 | -100.4049
-12.5 | -1.1057 | 0.01075 | -0.0323 | -102.8558
-12 | -1.0709 | 0.01022 | -0.0295 | -104.7847
-11.5 | -1.037 | 0.00975 | -0.0262 | -106.359
-10.5 | -0.9603 | 0.00913 | -0.0208 | -105.1807
-10 | -0.9122 | 0.00882 | -0.0199 | -103.424
-9.5 | -0.8631 | 0.00849 | -0.0192 | -101.6608
-9 | -0.8123 | 0.0082 | -0.0188 | -99.061
-8.5 | -0.7602 | 0.00792 | -0.0186 | -95.9848
-8 | -0.7063 | 0.00767 | -0.0187 | -92.086
-7.5 | -0.6516 | 0.00745 | -0.019 | -87.4631
-7 | -0.5966 | 0.00723 | -0.0193 | -82.5173
-6.5 | -0.541 | 0.007 | -0.0198 | -77.2857
-6 | -0.4844 | 0.00681 | -0.0204 | -71.1307
-5.5 | -0.4273 | 0.00662 | -0.0211 | -64.5468
-5 | -0.3702 | 0.00644 | -0.0218 | -57.4845
-4.5 | -0.3124 | 0.00629 | -0.0226 | -49.6661
-4 | -0.2543 | 0.00611 | -0.0235 | -41.6203
-3.5 | -0.1963 | 0.00593 | -0.0243 | -33.1029
-3 | -0.1392 | 0.00569 | -0.0251 | -24.464
-2.5 | -0.0813 | 0.00549 | -0.0259 | -14.8087
-1.5 | 0.0339 | 0.00501 | -0.0277 | 6.7665
-1 | 0.0897 | 0.00452 | -0.0284 | 19.8451
0 | 0.2025 | 0.00364 | -0.03 | 55.6319
0.5 | 0.2632 | 0.0036 | -0.0314 | 73.1111
1 | 0.3235 | 0.00363 | -0.0327 | 89.1185
1.5 | 0.3845 | 0.00366 | -0.0342 | 105.0546
2 | 0.4445 | 0.00375 | -0.0355 | 118.5333
2.5 | 0.5033 | 0.00394 | -0.0366 | 127.7411
3 | 0.5617 | 0.00415 | -0.0377 | 135.3494
3.5 | 0.616 | 0.00462 | -0.0381 | 133.3333
4 | 0.6677 | 0.00517 | -0.038 | 129.1489
4.5 | 0.7175 | 0.00575 | -0.0377 | 124.7826
5 | 0.7655 | 0.00635 | -0.037 | 120.5512
5.5 | 0.8129 | 0.00689 | -0.0361 | 117.9826
6 | 0.8594 | 0.00736 | -0.0351 | 116.7663
6.5 | 0.9033 | 0.00785 | -0.0336 | 115.0701
7 | 0.9423 | 0.00838 | -0.0312 | 112.4463
7.5 | 0.9587 | 0.00894 | -0.0244 | 107.2371
8 | 0.984 | 0.00964 | -0.0198 | 102.0747
8.5 | 1.0144 | 0.01033 | -0.0165 | 98.1994
9 | 1.046 | 0.01109 | -0.0136 | 94.3192
9.5 | 1.0775 | 0.01193 | -0.0109 | 90.3185
10 | 1.1105 | 0.01279 | -0.0086 | 86.8256
10.5 | 1.1421 | 0.01377 | -0.0063 | 82.9412
11 | 1.1728 | 0.01483 | -0.004 | 79.0829
11.5 | 1.2037 | 0.01594 | -0.002 | 75.5144
12 | 1.2317 | 0.01724 | 0.0003 | 71.4443
12.5 | 1.2599 | 0.01857 | 0.0023 | 67.846
13 | 1.2877 | 0.02003 | 0.0042 | 64.2886
13.5 | 1.3148 | 0.02156 | 0.006 | 60.9833
14 | 1.3431 | 0.02309 | 0.0076 | 58.168
14.5 | 1.3672 | 0.02494 | 0.0093 | 54.8196
15 | 1.3917 | 0.02684 | 0.0108 | 51.8517
15.5 | 1.4154 | 0.02888 | 0.0122 | 49.0097
16 | 1.4396 | 0.03092 | 0.0134 | 46.5589
16.5 | 1.4652 | 0.03289 | 0.0144 | 44.5485
17.5 | 1.5399 | 0.03834 | 0.0089 | 40.1643
18.5 | 1.5898 | 0.04433 | 0.0076 | 35.8628
19 | 1.6262 | 0.04781 | 0.0039 | 34.0138
19.5 | 1.6606 | 0.05114 | 0.0009 | 32.4716
20 | 1.6733 | 0.0548 | 0.0011 | 30.5347

## 139. Re 18M Mach 0.10 (1)
BIGFOIL.COM POLAR EXPORT
NACA65-320 a=0.2
NACA65-320 a=0.2 |  |  |  | Cl Max: | 1.587 | at alpha= | 15 | deg
JavaFoil+Calcfoil stall+Eppler ext transition |  |  |  | L/D Max: | 110.122 | at alpha= | 6 | deg
Re: | 18000000 |  |  | Cd Min: | 0.00476 | at alpha= | -1 | deg
Mach: | 0.1 |  |  | Cl=0 at alpha= | -1.6587 | deg
|  |  |  | @ Cl=0.1, Cd= | 0.0048052
|  |  |  | @ Cl=0.4, Cd= | 0.00574
|  |  |  | @ Cl=0.6, Cd= | 0.0060536
alpha (deg) | Cl | Cd | Cm | Cl/Cd
-20 | -0.955 | 0.1381 | 0.009 | -6.912
-19.5 | -0.978 | 0.12841 | 0.008 | -7.62
-19 | -1.015 | 0.10593 | 0.008 | -9.584
-18.5 | -1.063 | 0.07918 | 0.009 | -13.424
-18 | -1.118 | 0.05357 | 0.009 | -20.873
-17.5 | -1.154 | 0.04103 | 0.008 | -28.113
-17 | -1.179 | 0.03344 | 0.007 | -35.271
-16.5 | -1.19 | 0.03086 | 0.007 | -38.563
-16 | -1.207 | 0.02556 | 0.006 | -47.239
-15.5 | -1.213 | 0.02306 | 0.005 | -52.616
-15 | -1.215 | 0.0209 | 0.004 | -58.101
-14.5 | -1.212 | 0.01879 | 0.003 | -64.509
-14 | -1.205 | 0.01704 | 0.002 | -70.714
-13.5 | -1.196 | 0.0145 | 0.001 | -82.49
-13 | -1.169 | 0.01495 | 0 | -78.179
-12.5 | -1.145 | 0.01298 | -0.001 | -88.191
-12 | -1.114 | 0.01221 | -0.002 | -91.246
-11.5 | -1.079 | 0.01163 | -0.003 | -92.757
-11 | -1.042 | 0.01105 | -0.004 | -94.238
-10.5 | -1.001 | 0.01052 | -0.005 | -95.171
-10 | -0.958 | 0.00999 | -0.006 | -95.926
-9.5 | -0.913 | 0.00955 | -0.007 | -95.528
-9 | -0.865 | 0.00916 | -0.008 | -94.415
-8.5 | -0.814 | 0.00885 | -0.009 | -92.019
-8 | -0.762 | 0.00855 | -0.01 | -89.146
-7.5 | -0.709 | 0.00829 | -0.011 | -85.432
-7 | -0.654 | 0.00748 | -0.012 | -87.341
-6.5 | -0.598 | 0.00787 | -0.013 | -75.946
-6 | -0.538 | 0.00766 | -0.014 | -70.287
-5.5 | -0.478 | 0.00744 | -0.015 | -64.223
-5 | -0.417 | 0.00722 | -0.016 | -57.777
-4.5 | -0.356 | 0.00706 | -0.017 | -50.368
-4 | -0.294 | 0.00687 | -0.019 | -42.743
-3.5 | -0.231 | 0.00676 | -0.02 | -34.224
-3 | -0.169 | 0.00661 | -0.021 | -25.534
-2.5 | -0.106 | 0.00603 | -0.022 | -17.575
-2 | -0.043 | 0.00585 | -0.023 | -7.356
-1.5 | 0.02 | 0.00512 | -0.024 | 3.951
-1 | 0.083 | 0.00476 | -0.025 | 17.534
-0.5 | 0.147 | 0.00493 | -0.026 | 29.763
0 | 0.21 | 0.00524 | -0.028 | 40.124
0.5 | 0.273 | 0.0054 | -0.029 | 50.615
1 | 0.337 | 0.00548 | -0.03 | 61.436
1.5 | 0.4 | 0.00574 | -0.031 | 69.709
2 | 0.463 | 0.00599 | -0.032 | 77.336
2.5 | 0.526 | 0.00623 | -0.033 | 84.382
3 | 0.584 | 0.00587 | -0.034 | 99.45
3.5 | 0.645 | 0.00657 | -0.035 | 98.115
4 | 0.705 | 0.00683 | -0.036 | 103.294
4.5 | 0.766 | 0.00714 | -0.037 | 107.185
5 | 0.825 | 0.0076 | -0.038 | 108.546
5.5 | 0.883 | 0.00806 | -0.039 | 109.597
6 | 0.94 | 0.00854 | -0.04 | 110.122
6.5 | 0.996 | 0.00928 | -0.041 | 107.27
7 | 1.05 | 0.01041 | -0.042 | 100.868
7.5 | 1.103 | 0.01097 | -0.043 | 100.575
8 | 1.156 | 0.01146 | -0.044 | 100.883
8.5 | 1.207 | 0.01198 | -0.045 | 100.73
9 | 1.255 | 0.01255 | -0.046 | 100.013
9.5 | 1.301 | 0.01314 | -0.047 | 99.038
10 | 1.344 | 0.01378 | -0.048 | 97.557
10.5 | 1.385 | 0.01446 | -0.049 | 95.764
11 | 1.422 | 0.01515 | -0.05 | 93.858
11.5 | 1.456 | 0.01594 | -0.051 | 91.335
12 | 1.487 | 0.01674 | -0.052 | 88.835
12.5 | 1.514 | 0.01773 | -0.053 | 85.397
13 | 1.538 | 0.01881 | -0.054 | 81.756
13.5 | 1.557 | 0.01991 | -0.055 | 78.217
14 | 1.573 | 0.02094 | -0.056 | 75.129
14.5 | 1.584 | 0.02222 | -0.056 | 71.263
15 | 1.587 | 0.0236 | -0.057 | 67.24
15.5 | 1.586 | 0.02493 | -0.058 | 63.648
16 | 1.581 | 0.02634 | -0.059 | 60.043
16.5 | 1.571 | 0.02828 | -0.06 | 55.549
17 | 1.558 | 0.02999 | -0.06 | 51.947
17.5 | 1.54 | 0.03182 | -0.061 | 48.402
18 | 1.519 | 0.03381 | -0.062 | 44.935
18.5 | 1.492 | 0.03595 | -0.063 | 41.508
19 | 1.46 | 0.03863 | -0.063 | 37.795
19.5 | 1.425 | 0.04157 | -0.064 | 34.282
20 | 1.388 | 0.04491 | -0.064 | 30.897

## 140. Re 18M Mach 0.10 (2)
BIGFOIL.COM POLAR EXPORT
NACA65-320 a=0.2
NACA65-320 a=0.2 |  |  |  | Cl Max: | 1.6659 | at alpha= | 20 | deg
XFOIL ncrit=9 |  |  |  | L/D Max: | 136.618 | at alpha= | 3 | deg
Re: | 18000000 |  |  | Cd Min: | 0.05734 | at alpha= | 20 | deg
Mach: | 0.1 |  |  | Cl=0 at alpha= | -1.7977 | deg
|  |  |  | @ Cl=0.1, Cd= | 0.0044277
|  |  |  | @ Cl=0.4, Cd= | 0.0036791
|  |  |  | @ Cl=0.6, Cd= | 0.0044361
alpha (deg) | Cl | Cd | Cm | Cl/Cd
-20 | -1.4978 | 0.03456 | -0.0657 | -43.3391
-19.5 | -1.4783 | 0.03195 | -0.0649 | -46.2692
-18.5 | -1.4762 | 0.02485 | -0.0599 | -59.4044
-18 | -1.4499 | 0.02311 | -0.0584 | -62.7391
-17.5 | -1.4295 | 0.02114 | -0.0562 | -67.6206
-17 | -1.4008 | 0.01971 | -0.0545 | -71.0705
-16.5 | -1.3706 | 0.01842 | -0.0527 | -74.4083
-16 | -1.3391 | 0.01723 | -0.0508 | -77.7191
-15.5 | -1.3072 | 0.01612 | -0.0489 | -81.0918
-15 | -1.2739 | 0.0151 | -0.0469 | -84.3642
-14.5 | -1.2411 | 0.01413 | -0.0447 | -87.8344
-14 | -1.2073 | 0.01324 | -0.0425 | -91.1858
-13.5 | -1.1731 | 0.01244 | -0.0401 | -94.3006
-13 | -1.141 | 0.01162 | -0.0373 | -98.1928
-12.5 | -1.1054 | 0.01097 | -0.0347 | -100.7657
-12 | -1.0706 | 0.0104 | -0.0319 | -102.9423
-11.5 | -1.0354 | 0.00989 | -0.0288 | -104.6916
-11 | -1.0026 | 0.00948 | -0.025 | -105.7595
-10.5 | -0.9636 | 0.00921 | -0.0222 | -104.6254
-10 | -0.9159 | 0.00889 | -0.0211 | -103.0259
-9.5 | -0.8669 | 0.00856 | -0.0202 | -101.2734
-9 | -0.8161 | 0.00826 | -0.0196 | -98.8015
-8.5 | -0.7639 | 0.00797 | -0.0193 | -95.8469
-8 | -0.7099 | 0.00771 | -0.0194 | -92.0752
-7.5 | -0.655 | 0.00749 | -0.0195 | -87.4499
-7 | -0.5996 | 0.00727 | -0.0198 | -82.4759
-6.5 | -0.5438 | 0.00703 | -0.0202 | -77.3542
-6 | -0.4869 | 0.00683 | -0.0207 | -71.2884
-5.5 | -0.4294 | 0.00665 | -0.0214 | -64.5714
-5 | -0.372 | 0.00647 | -0.022 | -57.4961
-4.5 | -0.3138 | 0.00631 | -0.0229 | -49.7306
-4 | -0.2555 | 0.00613 | -0.0237 | -41.6803
-3.5 | -0.197 | 0.00594 | -0.0246 | -33.165
-3 | -0.1395 | 0.00571 | -0.0253 | -24.4308
-2.5 | -0.0814 | 0.0055 | -0.0262 | -14.8
-1.5 | 0.0345 | 0.00501 | -0.0279 | 6.8862
-1 | 0.0905 | 0.00452 | -0.0285 | 20.0221
-0.5 | 0.1461 | 0.00398 | -0.0292 | 36.7085
0 | 0.2039 | 0.00364 | -0.0301 | 56.0165
0.5 | 0.265 | 0.0036 | -0.0316 | 73.6111
1 | 0.3258 | 0.00363 | -0.0329 | 89.7521
1.5 | 0.3872 | 0.00366 | -0.0344 | 105.7923
2 | 0.4476 | 0.00375 | -0.0357 | 119.36
2.5 | 0.5069 | 0.00393 | -0.0369 | 128.9822
3 | 0.5656 | 0.00414 | -0.0379 | 136.6184
3.5 | 0.6202 | 0.00461 | -0.0383 | 134.5336
4 | 0.672 | 0.00518 | -0.0382 | 129.7297
4.5 | 0.722 | 0.00576 | -0.0378 | 125.3472
5 | 0.7703 | 0.00635 | -0.0371 | 121.3071
5.5 | 0.8173 | 0.00691 | -0.0361 | 118.2779
6 | 0.8632 | 0.0074 | -0.0349 | 116.6486
6.5 | 0.9064 | 0.0079 | -0.0332 | 114.7342
7 | 0.9434 | 0.00843 | -0.0303 | 111.9098
7.5 | 0.956 | 0.00907 | -0.0227 | 105.4024
8 | 0.9821 | 0.00981 | -0.0184 | 100.1121
8.5 | 1.0126 | 0.01055 | -0.0151 | 95.981
9 | 1.0451 | 0.01133 | -0.0123 | 92.2418
9.5 | 1.0765 | 0.01223 | -0.0095 | 88.0213
10 | 1.1089 | 0.01314 | -0.0071 | 84.3912
10.5 | 1.1401 | 0.0142 | -0.0047 | 80.2887
11 | 1.1708 | 0.0153 | -0.0025 | 76.5229
11.5 | 1.2018 | 0.01646 | -0.0004 | 73.0134
12 | 1.2295 | 0.01782 | 0.0019 | 68.9955
12.5 | 1.2587 | 0.01917 | 0.0039 | 65.6599
13 | 1.288 | 0.02061 | 0.0057 | 62.4939
13.5 | 1.3146 | 0.02224 | 0.0075 | 59.1097
14 | 1.3415 | 0.02394 | 0.0092 | 56.0359
14.5 | 1.3641 | 0.02596 | 0.0111 | 52.5462
15 | 1.3896 | 0.02788 | 0.0125 | 49.8422
15.5 | 1.4164 | 0.02975 | 0.0137 | 47.6101
16 | 1.4395 | 0.03196 | 0.015 | 45.0407
16.5 | 1.4621 | 0.03426 | 0.0162 | 42.6766
17.5 | 1.5316 | 0.0396 | 0.0122 | 38.6768
18 | 1.5527 | 0.04276 | 0.0122 | 36.312
18.5 | 1.5868 | 0.04609 | 0.0094 | 34.4283
19 | 1.6251 | 0.04948 | 0.0057 | 32.8436
19.5 | 1.6534 | 0.05355 | 0.0028 | 30.8758
20 | 1.6659 | 0.05734 | 0.0031 | 29.053

## 141. Re 18M Mach 0.25 (1)
BIGFOIL.COM POLAR EXPORT
NACA65-320 a=0.2
NACA65-320 a=0.2 |  |  |  | Cl Max: | 1.521 | at alpha= | 14 | deg
JavaFoil+Calcfoil stall+Eppler ext transition |  |  |  | L/D Max: | 107.613 | at alpha= | 5.5 | deg
Re: | 18000000 |  |  | Cd Min: | 0.00479 | at alpha= | -1 | deg
Mach: | 0.25 |  |  | Cl=0 at alpha= | -1.6615 | deg
|  |  |  | @ Cl=0.1, Cd= | 0.0048266
|  |  |  | @ Cl=0.4, Cd= | 0.0057961
|  |  |  | @ Cl=0.6, Cd= | 0.0065376
alpha (deg) | Cl | Cd | Cm | Cl/Cd
-18.5 | -0.702 | 0.14629 | 0.006 | -4.802
-18 | -0.752 | 0.13622 | 0.006 | -5.522
-17.5 | -0.798 | 0.12692 | 0.005 | -6.291
-17 | -0.841 | 0.11818 | 0.005 | -7.113
-16.5 | -0.881 | 0.10742 | 0.005 | -8.198
-16 | -0.926 | 0.08976 | 0.004 | -10.317
-15.5 | -1.03 | 0.04337 | 0.005 | -23.745
-15 | -1.079 | 0.03069 | 0.004 | -35.164
-14.5 | -1.109 | 0.02485 | 0.003 | -44.616
-14 | -1.127 | 0.02135 | 0.002 | -52.777
-13.5 | -1.133 | 0.01934 | 0.001 | -58.583
-13 | -1.128 | 0.01728 | 0 | -65.299
-12.5 | -1.119 | 0.01429 | -0.001 | -78.299
-12 | -1.097 | 0.01343 | -0.002 | -81.676
-11.5 | -1.07 | 0.01267 | -0.003 | -84.457
-11 | -1.039 | 0.01198 | -0.004 | -86.676
-10.5 | -1.004 | 0.0113 | -0.005 | -88.8
-10 | -0.964 | 0.0107 | -0.006 | -90.132
-9.5 | -0.922 | 0.01016 | -0.007 | -90.765
-9 | -0.876 | 0.00967 | -0.008 | -90.59
-8.5 | -0.827 | 0.00927 | -0.009 | -89.208
-8 | -0.776 | 0.00892 | -0.01 | -86.981
-7.5 | -0.722 | 0.0086 | -0.011 | -83.992
-7 | -0.667 | 0.00829 | -0.012 | -80.416
-6.5 | -0.609 | 0.0071 | -0.013 | -85.785
-6 | -0.552 | 0.00789 | -0.015 | -69.911
-5.5 | -0.49 | 0.00771 | -0.016 | -63.579
-5 | -0.428 | 0.00743 | -0.017 | -57.579
-4.5 | -0.365 | 0.00725 | -0.018 | -50.34
-4 | -0.302 | 0.00706 | -0.019 | -42.716
-3.5 | -0.238 | 0.00692 | -0.02 | -34.349
-3 | -0.173 | 0.00672 | -0.021 | -25.801
-2.5 | -0.109 | 0.00609 | -0.023 | -17.869
-2 | -0.044 | 0.00598 | -0.024 | -7.401
-1.5 | 0.021 | 0.00515 | -0.025 | 4.035
-1 | 0.086 | 0.00479 | -0.026 | 17.919
-0.5 | 0.151 | 0.00496 | -0.027 | 30.397
0 | 0.216 | 0.00529 | -0.028 | 40.803
0.5 | 0.281 | 0.00543 | -0.029 | 51.687
1 | 0.346 | 0.00563 | -0.031 | 61.403
1.5 | 0.411 | 0.00583 | -0.032 | 70.431
2 | 0.476 | 0.00614 | -0.033 | 77.469
2.5 | 0.538 | 0.0063 | -0.034 | 85.332
3 | 0.598 | 0.00653 | -0.035 | 91.556
3.5 | 0.661 | 0.00677 | -0.036 | 97.638
4 | 0.723 | 0.00702 | -0.037 | 103.002
4.5 | 0.784 | 0.00737 | -0.038 | 106.483
5 | 0.845 | 0.00791 | -0.039 | 106.889
5.5 | 0.905 | 0.00841 | -0.04 | 107.613
6 | 0.963 | 0.00895 | -0.041 | 107.528
6.5 | 1.018 | 0.01045 | -0.042 | 97.422
7 | 1.073 | 0.01097 | -0.043 | 97.834
7.5 | 1.128 | 0.01158 | -0.044 | 97.415
8 | 1.18 | 0.01214 | -0.045 | 97.252
8.5 | 1.231 | 0.01274 | -0.046 | 96.63
9 | 1.279 | 0.01334 | -0.047 | 95.857
9.5 | 1.323 | 0.01402 | -0.048 | 94.354
10 | 1.363 | 0.01476 | -0.049 | 92.358
10.5 | 1.4 | 0.01557 | -0.05 | 89.913
11 | 1.433 | 0.01642 | -0.051 | 87.26
11.5 | 1.461 | 0.01729 | -0.052 | 84.488
12 | 1.484 | 0.01836 | -0.053 | 80.806
12.5 | 1.502 | 0.0195 | -0.054 | 77.005
13 | 1.514 | 0.02081 | -0.055 | 72.755
13.5 | 1.52 | 0.02209 | -0.056 | 68.835
14 | 1.521 | 0.02354 | -0.057 | 64.589
14.5 | 1.512 | 0.02515 | -0.058 | 60.118
15 | 1.493 | 0.02677 | -0.058 | 55.794
15.5 | 1.467 | 0.02875 | -0.059 | 51.019
16 | 1.433 | 0.03067 | -0.06 | 46.719
16.5 | 1.392 | 0.0329 | -0.061 | 42.31
17 | 1.344 | 0.0357 | -0.061 | 37.632
17.5 | 1.289 | 0.03846 | -0.062 | 33.523
18 | 1.228 | 0.0422 | -0.063 | 29.096
18.5 | 1.153 | 0.0481 | -0.063 | 23.981
19 | 1.073 | 0.05449 | -0.063 | 19.687

## 142. Re 18M Mach 0.25 (2)
BIGFOIL.COM POLAR EXPORT
NACA65-320 a=0.2
NACA65-320 a=0.2 |  |  |  | Cl Max: | 1.6309 | at alpha= | 20 | deg
XFOIL ncrit=9 |  |  |  | L/D Max: | 142.384 | at alpha= | 3.5 | deg
Re: | 18000000 |  |  | Cd Min: | 0.07065 | at alpha= | 20 | deg
Mach: | 0.25 |  |  | Cl=0 at alpha= | -1.8117 | deg
|  |  |  | @ Cl=0.1, Cd= | 0.0044528
|  |  |  | @ Cl=0.4, Cd= | 0.0036891
|  |  |  | @ Cl=0.6, Cd= | 0.0042347
alpha (deg) | Cl | Cd | Cm | Cl/Cd
-20 | -1.4603 | 0.04714 | -0.0804 | -30.9779
-19.5 | -1.4482 | 0.04299 | -0.0801 | -33.6869
-19 | -1.4353 | 0.0391 | -0.0793 | -36.7084
-18.5 | -1.4233 | 0.03538 | -0.0781 | -40.2289
-18 | -1.4041 | 0.03234 | -0.0767 | -43.4168
-17 | -1.4069 | 0.02447 | -0.0706 | -57.4949
-16.5 | -1.3779 | 0.02258 | -0.0683 | -61.023
-16 | -1.3506 | 0.02072 | -0.0657 | -65.1834
-15.5 | -1.3179 | 0.01924 | -0.0634 | -68.4979
-15 | -1.2841 | 0.01787 | -0.0609 | -71.8579
-14.5 | -1.2499 | 0.01661 | -0.0584 | -75.2498
-14 | -1.2132 | 0.01549 | -0.0559 | -78.3215
-13.5 | -1.1772 | 0.01444 | -0.0533 | -81.5235
-13 | -1.1432 | 0.01335 | -0.0503 | -85.633
-12.5 | -1.1066 | 0.01244 | -0.0474 | -88.955
-12 | -1.0704 | 0.01161 | -0.0443 | -92.1964
-11.5 | -1.0326 | 0.01088 | -0.0413 | -94.9081
-11 | -0.9947 | 0.01025 | -0.0381 | -97.0439
-10.5 | -0.9566 | 0.00972 | -0.0348 | -98.4156
-10 | -0.921 | 0.00924 | -0.0307 | -99.6753
-9.5 | -0.8832 | 0.00894 | -0.0268 | -98.7919
-9 | -0.8339 | 0.0086 | -0.0251 | -96.9651
-8.5 | -0.7824 | 0.00825 | -0.0239 | -94.8364
-8 | -0.7284 | 0.00794 | -0.0231 | -91.738
-7.5 | -0.6726 | 0.00769 | -0.0228 | -87.4642
-7 | -0.6156 | 0.00746 | -0.0227 | -82.5201
-6.5 | -0.5581 | 0.0072 | -0.0227 | -77.5139
-6 | -0.5 | 0.00696 | -0.0229 | -71.8391
-5.5 | -0.4409 | 0.00677 | -0.0233 | -65.1256
-5 | -0.3816 | 0.00659 | -0.0238 | -57.9059
-4.5 | -0.3216 | 0.0064 | -0.0244 | -50.25
-4 | -0.2613 | 0.00621 | -0.0252 | -42.0773
-3.5 | -0.201 | 0.00603 | -0.026 | -33.3333
-3 | -0.1415 | 0.00581 | -0.0266 | -24.3546
-2.5 | -0.0819 | 0.00556 | -0.0274 | -14.7302
-2 | -0.0226 | 0.00526 | -0.0281 | -4.2966
-1.5 | 0.0374 | 0.00505 | -0.029 | 7.4059
-1 | 0.0948 | 0.00451 | -0.0296 | 21.02
-0.5 | 0.1512 | 0.00389 | -0.0301 | 38.8689
0 | 0.2117 | 0.00363 | -0.0312 | 58.3196
0.5 | 0.2753 | 0.00362 | -0.0327 | 76.0497
1 | 0.3382 | 0.00366 | -0.0341 | 92.4044
1.5 | 0.402 | 0.00369 | -0.0356 | 108.9431
2 | 0.4647 | 0.00378 | -0.037 | 122.9365
2.5 | 0.5267 | 0.00391 | -0.0382 | 134.7059
3 | 0.5871 | 0.00415 | -0.0392 | 141.4699
3.5 | 0.645 | 0.00453 | -0.0398 | 142.3841
4.5 | 0.7476 | 0.00577 | -0.0386 | 129.5667
5 | 0.7948 | 0.00643 | -0.0372 | 123.6081
5.5 | 0.8397 | 0.00706 | -0.0354 | 118.9377
6 | 0.8815 | 0.00763 | -0.0329 | 115.5308
6.5 | 0.9104 | 0.00815 | -0.0279 | 111.7055
7 | 0.9284 | 0.00889 | -0.0212 | 104.4319
7.5 | 0.9476 | 0.00991 | -0.0154 | 95.6206
8 | 0.9737 | 0.01094 | -0.0112 | 89.0037
8.5 | 1.005 | 0.01193 | -0.008 | 84.2414
9 | 1.0374 | 0.01296 | -0.0051 | 80.0463
9.5 | 1.0694 | 0.01409 | -0.0024 | 75.8978
10 | 1.1016 | 0.01527 | 0.0002 | 72.1415
10.5 | 1.133 | 0.01657 | 0.0027 | 68.3766
11 | 1.1643 | 0.0179 | 0.005 | 65.0447
11.5 | 1.1942 | 0.01941 | 0.0074 | 61.525
12 | 1.2218 | 0.02111 | 0.0098 | 57.8778
12.5 | 1.2513 | 0.02281 | 0.0118 | 54.8575
13 | 1.2799 | 0.02464 | 0.0137 | 51.944
13.5 | 1.3062 | 0.02665 | 0.0157 | 49.0131
14 | 1.3351 | 0.02858 | 0.0174 | 46.7145
14.5 | 1.3592 | 0.03093 | 0.0192 | 43.9444
15 | 1.3846 | 0.03328 | 0.0207 | 41.6046
15.5 | 1.4092 | 0.03577 | 0.022 | 39.3961
16 | 1.4361 | 0.03811 | 0.0233 | 37.683
16.5 | 1.4563 | 0.04106 | 0.0245 | 35.4676
17 | 1.4731 | 0.04428 | 0.0259 | 33.2678
17.5 | 1.5138 | 0.04809 | 0.0219 | 31.4785
18 | 1.6021 | 0.05306 | 0.0083 | 30.1941
18.5 | 1.572 | 0.05562 | 0.0188 | 28.2632
19 | 1.5983 | 0.06054 | 0.0158 | 26.4007
19.5 | 1.6223 | 0.06569 | 0.013 | 24.6963
20 | 1.6309 | 0.07065 | 0.0127 | 23.0842

## 143. Re 18M Mach 0.50 (1)
BIGFOIL.COM POLAR EXPORT
NACA65-320 a=0.2
NACA65-320 a=0.2 |  |  |  | Cl Max: | 1.342 | at alpha= | 9.5 | deg
JavaFoil+Calcfoil stall+Eppler ext transition |  |  |  | L/D Max: | 99.375 | at alpha= | 4.5 | deg
Re: | 18000000 |  |  | Cd Min: | 0.00499 | at alpha= | -1.5 | deg
Mach: | 0.5 |  |  | Cl=0 at alpha= | -1.6597 | deg
|  |  |  | @ Cl=0.1, Cd= | 0.0050388
|  |  |  | @ Cl=0.4, Cd= | 0.0061442
|  |  |  | @ Cl=0.6, Cd= | 0.0071439
alpha (deg) | Cl | Cd | Cm | Cl/Cd
-20 | -1.049 | 0.19566 | 0.009 | -5.36
-19.5 | -1.023 | 0.17681 | 0.009 | -5.784
-19 | -0.993 | 0.17031 | 0.008 | -5.828
-18.5 | -0.965 | 0.16345 | 0.007 | -5.901
-18 | -0.936 | 0.15855 | 0.007 | -5.901
-17.5 | -0.906 | 0.15425 | 0.006 | -5.875
-17 | -0.88 | 0.13904 | 0.005 | -6.332
-16.5 | -0.851 | 0.13355 | 0.005 | -6.371
-16 | -0.822 | 0.12411 | 0.004 | -6.62
-15.5 | -0.793 | 0.11649 | 0.003 | -6.809
-15 | -0.772 | 0.10097 | 0.003 | -7.649
-14.5 | -0.743 | 0.09551 | 0.002 | -7.784
-14 | -0.72 | 0.08521 | 0.002 | -8.453
-13.5 | -0.784 | 0.02816 | 0.001 | -27.846
-13 | -0.766 | 0.02137 | 0 | -35.874
-12.5 | -0.623 | 0.08417 | 0 | -7.406
-12 | -0.599 | 0.07452 | -0.001 | -8.037
-11.5 | -0.663 | 0.02099 | -0.003 | -31.574
-11 | -0.638 | 0.01732 | -0.004 | -36.848
-10.5 | -0.509 | 0.06918 | -0.003 | -7.354
-10 | -0.477 | 0.0753 | -0.003 | -6.338
-9.5 | -0.677 | 0.01756 | -0.007 | -38.535
-9 | -0.815 | 0.01318 | -0.009 | -61.869
-8.5 | -0.823 | 0.01199 | -0.01 | -68.608
-8 | -0.801 | 0.01101 | -0.011 | -72.751
-7.5 | -0.762 | 0.01039 | -0.012 | -73.392
-7 | -0.714 | 0.00985 | -0.014 | -72.475
-6.5 | -0.659 | 0.00937 | -0.015 | -70.366
-6 | -0.6 | 0.00897 | -0.016 | -66.886
-5.5 | -0.536 | 0.00858 | -0.017 | -62.44
-5 | -0.47 | 0.00827 | -0.019 | -56.865
-4.5 | -0.403 | 0.00797 | -0.02 | -50.527
-4 | -0.334 | 0.00771 | -0.021 | -43.299
-3.5 | -0.264 | 0.00671 | -0.023 | -39.329
-3 | -0.193 | 0.00739 | -0.024 | -26.173
-2.5 | -0.122 | 0.00665 | -0.025 | -18.265
-2 | -0.049 | 0.00641 | -0.026 | -7.711
-1.5 | 0.023 | 0.00499 | -0.028 | 4.658
-1 | 0.096 | 0.00503 | -0.029 | 19.078
-0.5 | 0.169 | 0.00519 | -0.03 | 32.504
0 | 0.241 | 0.00574 | -0.032 | 42.039
0.5 | 0.312 | 0.00585 | -0.033 | 53.359
1 | 0.383 | 0.00607 | -0.034 | 63.174
1.5 | 0.454 | 0.00638 | -0.035 | 71.148
2 | 0.525 | 0.00674 | -0.036 | 77.919
2.5 | 0.595 | 0.00712 | -0.038 | 83.584
3 | 0.66 | 0.00743 | -0.039 | 88.815
3.5 | 0.729 | 0.00777 | -0.04 | 93.888
4 | 0.798 | 0.00821 | -0.041 | 97.13
4.5 | 0.865 | 0.00871 | -0.042 | 99.375
5 | 0.932 | 0.00951 | -0.043 | 98.042
5.5 | 0.996 | 0.01024 | -0.045 | 97.273
6 | 1.057 | 0.01139 | -0.046 | 92.847
6.5 | 1.115 | 0.01309 | -0.047 | 85.168
7 | 1.172 | 0.01398 | -0.048 | 83.827
7.5 | 1.224 | 0.01491 | -0.049 | 82.104
8 | 1.271 | 0.01584 | -0.05 | 80.248
8.5 | 1.311 | 0.01687 | -0.051 | 77.702
9 | 1.337 | 0.01806 | -0.052 | 74.043
9.5 | 1.342 | 0.01938 | -0.053 | 69.249
10 | 1.313 | 0.02102 | -0.054 | 62.448
10.5 | 1.19 | 0.02369 | -0.055 | 50.25
11 | 0.847 | 0.02692 | -0.056 | 31.464
11.5 | 0.88 | 0.02709 | -0.057 | 32.477
12 | 0.908 | 0.03068 | -0.058 | 29.599
12.5 | 0.942 | 0.02993 | -0.059 | 31.46
13 | 0.971 | 0.03317 | -0.06 | 29.262
13.5 | 0.997 | 0.03774 | -0.061 | 26.412
14 | 1.028 | 0.03915 | -0.062 | 26.249
14.5 | 1.055 | 0.04279 | -0.063 | 24.66

## 144. Re 18M Mach 0.50 (2)
BIGFOIL.COM POLAR EXPORT
NACA65-320 a=0.2
NACA65-320 a=0.2 |  |  |  | Cl Max: | 1.338 | at alpha= | 15 | deg
XFOIL ncrit=9 |  |  |  | L/D Max: | 168.151 | at alpha= | 3.5 | deg
Re: | 18000000 |  |  | Cd Min: | 0.16844 | at alpha= | 20 | deg
Mach: | 0.5 |  |  | Cl=0 at alpha= | -1.897 | deg
|  |  |  | @ Cl=0.1, Cd= | 0.0042435
|  |  |  | @ Cl=0.4, Cd= | 0.0038018
|  |  |  | @ Cl=0.6, Cd= | 0.0040026
alpha (deg) | Cl | Cd | Cm | Cl/Cd
-16.5 | -0.7499 | 0.10993 | -0.068 | -6.8216
-16 | -0.7585 | 0.09902 | -0.0752 | -7.6601
-15.5 | -0.7622 | 0.08851 | -0.0822 | -8.6115
-15 | -0.7857 | 0.07611 | -0.091 | -10.3232
-14.5 | -0.8104 | 0.06503 | -0.0978 | -12.4619
-14 | -0.8304 | 0.0557 | -0.102 | -14.9084
-13 | -0.8881 | 0.03893 | -0.1045 | -22.8127
-12.5 | -0.9167 | 0.03207 | -0.1024 | -28.5843
-12 | -0.9359 | 0.02657 | -0.0981 | -35.2239
-11.5 | -0.948 | 0.02208 | -0.0922 | -42.9348
-11 | -0.9408 | 0.01885 | -0.086 | -49.9098
-10.5 | -0.9188 | 0.01649 | -0.0801 | -55.7186
-10 | -0.8864 | 0.01467 | -0.0747 | -60.4226
-9.5 | -0.848 | 0.01316 | -0.0697 | -64.4377
-9 | -0.8079 | 0.01184 | -0.0648 | -68.2348
-8.5 | -0.7653 | 0.01075 | -0.0601 | -71.1907
-8 | -0.7206 | 0.00985 | -0.0556 | -73.1574
-7.5 | -0.6745 | 0.0091 | -0.0512 | -74.1209
-7 | -0.6306 | 0.00846 | -0.0464 | -74.539
-6.5 | -0.5928 | 0.00806 | -0.0402 | -73.5484
-6 | -0.5372 | 0.00775 | -0.0371 | -69.3161
-5.5 | -0.4767 | 0.00741 | -0.0352 | -64.332
-5 | -0.4127 | 0.00713 | -0.0341 | -57.8822
-4.5 | -0.3467 | 0.00689 | -0.0335 | -50.3193
-4 | -0.2804 | 0.00667 | -0.0333 | -42.039
-3.5 | -0.2128 | 0.00645 | -0.0333 | -32.9922
-3 | -0.1446 | 0.00623 | -0.0337 | -23.2103
-2.5 | -0.0789 | 0.0059 | -0.0338 | -13.3729
-2 | -0.0137 | 0.00553 | -0.0339 | -2.4774
-1.5 | 0.0528 | 0.00522 | -0.0344 | 10.1149
-1 | 0.1079 | 0.00408 | -0.0334 | 26.4461
-0.5 | 0.1761 | 0.00376 | -0.0343 | 46.8351
0 | 0.2488 | 0.00371 | -0.0359 | 67.062
0.5 | 0.3225 | 0.00375 | -0.0377 | 86
1 | 0.3955 | 0.0038 | -0.0393 | 104.0789
1.5 | 0.4694 | 0.00383 | -0.0411 | 122.5587
2 | 0.5423 | 0.00394 | -0.0426 | 137.6396
2.5 | 0.616 | 0.00402 | -0.0441 | 153.2338
3 | 0.6881 | 0.00416 | -0.0453 | 165.4087
3.5 | 0.755 | 0.00449 | -0.0455 | 168.1514
4 | 0.8131 | 0.00509 | -0.0442 | 159.7446
4.5 | 0.8533 | 0.00605 | -0.0397 | 141.0413
5 | 0.892 | 0.00675 | -0.0347 | 132.1481
5.5 | 0.8952 | 0.00767 | -0.0236 | 116.7145
6 | 0.8973 | 0.00939 | -0.014 | 95.5591
6.5 | 0.9018 | 0.01153 | -0.0059 | 78.2134
7 | 0.9111 | 0.0138 | 0.0009 | 66.0217
7.5 | 0.9214 | 0.01625 | 0.007 | 56.7015
8 | 0.9355 | 0.01877 | 0.0123 | 49.8402
8.5 | 0.9631 | 0.02086 | 0.016 | 46.1697
9 | 0.995 | 0.02292 | 0.0192 | 43.4119
9.5 | 1.0287 | 0.025 | 0.0221 | 41.148
10 | 1.0612 | 0.02726 | 0.025 | 38.9288
10.5 | 1.0971 | 0.02943 | 0.0275 | 37.2783
11 | 1.1316 | 0.0318 | 0.0301 | 35.5849
11.5 | 1.1625 | 0.03451 | 0.0326 | 33.6859
12 | 1.1933 | 0.03739 | 0.0351 | 31.915
12.5 | 1.226 | 0.04027 | 0.0373 | 30.4445
13 | 1.2593 | 0.04324 | 0.0395 | 29.1235
13.5 | 1.2864 | 0.04679 | 0.0416 | 27.4931
14 | 1.3111 | 0.05071 | 0.0435 | 25.8549
15 | 1.338 | 0.06085 | 0.0466 | 21.9885
15.5 | 1.332 | 0.06797 | 0.0469 | 19.5969
16 | 1.3129 | 0.07666 | 0.0458 | 17.1263
16.5 | 1.2873 | 0.08652 | 0.0433 | 14.8786
17 | 1.2614 | 0.09709 | 0.0394 | 12.9921
17.5 | 1.2325 | 0.10859 | 0.0341 | 11.35
18 | 1.2051 | 0.12044 | 0.0278 | 10.0058
18.5 | 1.1824 | 0.13223 | 0.0209 | 8.942
19 | 1.1596 | 0.14428 | 0.0134 | 8.0371
19.5 | 1.1378 | 0.1564 | 0.0057 | 7.2749
20 | 1.1169 | 0.16844 | -0.0021 | 6.6308

## 145. Re 20M Mach 0.00 (1)
BIGFOIL.COM POLAR EXPORT
NACA65-320 a=0.2
NACA65-320 a=0.2 |  |  |  | Cl Max: | 1.602 | at alpha= | 15.5 | deg
JavaFoil+Calcfoil stall+Eppler ext transition |  |  |  | L/D Max: | 110.25 | at alpha= | 5.5 | deg
Re: | 20000000 |  |  | Cd Min: | 0.00512 | at alpha= | -0.5 | deg
Mach: | 0 |  |  | Cl=0 at alpha= | -1.6587 | deg
|  |  |  | @ Cl=0.1, Cd= | 0.0051784
|  |  |  | @ Cl=0.4, Cd= | 0.005806
|  |  |  | @ Cl=0.6, Cd= | 0.0064944
alpha (deg) | Cl | Cd | Cm | Cl/Cd
-20 | -1.013 | 0.12221 | 0.009 | -8.29
-19.5 | -1.04 | 0.10803 | 0.009 | -9.627
-19 | -1.108 | 0.06675 | 0.01 | -16.604
-18.5 | -1.147 | 0.05057 | 0.009 | -22.684
-18 | -1.173 | 0.04193 | 0.009 | -27.984
-17.5 | -1.197 | 0.03447 | 0.008 | -34.736
-17 | -1.214 | 0.02955 | 0.007 | -41.088
-16.5 | -1.221 | 0.02737 | 0.007 | -44.628
-16 | -1.232 | 0.02346 | 0.006 | -52.521
-15.5 | -1.235 | 0.02106 | 0.005 | -58.639
-15 | -1.231 | 0.01956 | 0.004 | -62.921
-14.5 | -1.225 | 0.01776 | 0.003 | -68.994
-14 | -1.215 | 0.01622 | 0.002 | -74.864
-13.5 | -1.198 | 0.01536 | 0.001 | -77.984
-13 | -1.175 | 0.01432 | 0 | -82.047
-12.5 | -1.149 | 0.01247 | -0.001 | -92.156
-12 | -1.116 | 0.01187 | -0.002 | -94.001
-11.5 | -1.081 | 0.01124 | -0.003 | -96.172
-11 | -1.042 | 0.0107 | -0.004 | -97.385
-10.5 | -1.001 | 0.01019 | -0.005 | -98.253
-10 | -0.957 | 0.00976 | -0.006 | -98.028
-9.5 | -0.911 | 0.00931 | -0.007 | -97.827
-9 | -0.863 | 0.00896 | -0.008 | -96.35
-8.5 | -0.813 | 0.00866 | -0.009 | -93.841
-8 | -0.76 | 0.00837 | -0.01 | -90.824
-7.5 | -0.707 | 0.00757 | -0.011 | -93.398
-7 | -0.653 | 0.00804 | -0.012 | -81.143
-6.5 | -0.595 | 0.0078 | -0.013 | -76.263
-6 | -0.536 | 0.00756 | -0.014 | -70.89
-5.5 | -0.476 | 0.00727 | -0.015 | -65.437
-5 | -0.415 | 0.00713 | -0.016 | -58.237
-4.5 | -0.354 | 0.00695 | -0.017 | -50.946
-4 | -0.292 | 0.00681 | -0.019 | -42.907
-3.5 | -0.23 | 0.0067 | -0.02 | -34.365
-3 | -0.168 | 0.00653 | -0.021 | -25.72
-2.5 | -0.105 | 0.00602 | -0.022 | -17.501
-2 | -0.043 | 0.00582 | -0.023 | -7.366
-1.5 | 0.02 | 0.00575 | -0.024 | 3.499
-1 | 0.083 | 0.0052 | -0.025 | 15.982
-0.5 | 0.146 | 0.00512 | -0.026 | 28.518
0 | 0.209 | 0.00528 | -0.027 | 39.585
0.5 | 0.272 | 0.0054 | -0.029 | 50.401
1 | 0.335 | 0.0056 | -0.03 | 59.847
1.5 | 0.398 | 0.0058 | -0.031 | 68.558
2 | 0.461 | 0.00599 | -0.032 | 76.853
2.5 | 0.523 | 0.00625 | -0.033 | 83.813
3 | 0.583 | 0.00648 | -0.034 | 90.016
3.5 | 0.642 | 0.00653 | -0.035 | 98.328
4 | 0.703 | 0.00675 | -0.036 | 104.018
4.5 | 0.762 | 0.00716 | -0.037 | 106.416
5 | 0.822 | 0.00757 | -0.038 | 108.622
5.5 | 0.88 | 0.00798 | -0.039 | 110.25
6 | 0.936 | 0.00864 | -0.04 | 108.373
6.5 | 0.991 | 0.00969 | -0.041 | 102.237
7 | 1.046 | 0.01014 | -0.042 | 103.137
7.5 | 1.1 | 0.01065 | -0.043 | 103.217
8 | 1.152 | 0.01112 | -0.044 | 103.583
8.5 | 1.203 | 0.01165 | -0.045 | 103.294
9 | 1.252 | 0.01217 | -0.046 | 102.852
9.5 | 1.298 | 0.01273 | -0.047 | 101.954
10 | 1.341 | 0.01333 | -0.048 | 100.595
10.5 | 1.382 | 0.01398 | -0.049 | 98.876
11 | 1.42 | 0.01464 | -0.05 | 97.037
11.5 | 1.455 | 0.01539 | -0.051 | 94.574
12 | 1.487 | 0.01622 | -0.052 | 91.725
12.5 | 1.516 | 0.01715 | -0.053 | 88.373
13 | 1.541 | 0.0181 | -0.054 | 85.105
13.5 | 1.562 | 0.01914 | -0.054 | 81.595
14 | 1.58 | 0.02014 | -0.055 | 78.44
14.5 | 1.593 | 0.02134 | -0.056 | 74.653
15 | 1.599 | 0.02265 | -0.057 | 70.608
15.5 | 1.602 | 0.02387 | -0.058 | 67.091
16 | 1.6 | 0.02535 | -0.059 | 63.102
16.5 | 1.593 | 0.02701 | -0.059 | 58.989
17 | 1.584 | 0.0286 | -0.06 | 55.375
17.5 | 1.571 | 0.0303 | -0.061 | 51.842
18 | 1.554 | 0.03212 | -0.062 | 48.382
18.5 | 1.532 | 0.03411 | -0.062 | 44.915
19 | 1.505 | 0.03656 | -0.063 | 41.169
19.5 | 1.475 | 0.03924 | -0.064 | 37.597
20 | 1.443 | 0.04228 | -0.064 | 34.121

## 146. Re 20M Mach 0.00 (2)
BIGFOIL.COM POLAR EXPORT
NACA65-320 a=0.2
NACA65-320 a=0.2 |  |  |  | Cl Max: | 1.6786 | at alpha= | 20 | deg
XFOIL ncrit=9 |  |  |  | L/D Max: | 132.075 | at alpha= | 3 | deg
Re: | 20000000 |  |  | Cd Min: | 0.05384 | at alpha= | 20 | deg
Mach: | 0 |  |  | Cl=0 at alpha= | -1.793 | deg
|  |  |  | @ Cl=0.1, Cd= | 0.0045544
|  |  |  | @ Cl=0.4, Cd= | 0.0036919
|  |  |  | @ Cl=0.6, Cd= | 0.0046124
alpha (deg) | Cl | Cd | Cm | Cl/Cd
-20 | -1.5118 | 0.03193 | -0.0623 | -47.3473
-19.5 | -1.4916 | 0.02957 | -0.0613 | -50.443
-19 | -1.5022 | 0.02537 | -0.0581 | -59.2117
-18.5 | -1.4829 | 0.02328 | -0.0563 | -63.6985
-18 | -1.4563 | 0.02168 | -0.0548 | -67.1725
-17.5 | -1.436 | 0.01983 | -0.0525 | -72.4155
-17 | -1.4077 | 0.01851 | -0.0508 | -76.0508
-16.5 | -1.3775 | 0.0173 | -0.049 | -79.6243
-16 | -1.3462 | 0.0162 | -0.0472 | -83.0988
-15.5 | -1.3142 | 0.01518 | -0.0453 | -86.5744
-15 | -1.2811 | 0.01425 | -0.0433 | -89.9018
-14.5 | -1.2476 | 0.01339 | -0.0412 | -93.174
-14 | -1.2137 | 0.01259 | -0.039 | -96.4019
-13.5 | -1.1797 | 0.01186 | -0.0367 | -99.4688
-13 | -1.1476 | 0.01111 | -0.0339 | -103.2943
-12.5 | -1.1126 | 0.01054 | -0.0312 | -105.5598
-12 | -1.0791 | 0.01 | -0.0282 | -107.91
-11.5 | -1.0467 | 0.00955 | -0.0245 | -109.6021
-11 | -1.0119 | 0.00927 | -0.0211 | -109.1586
-10.5 | -0.9652 | 0.00896 | -0.0199 | -107.7232
-9.5 | -0.8662 | 0.00836 | -0.0187 | -103.6124
-9 | -0.815 | 0.00808 | -0.0183 | -100.8663
-8.5 | -0.7627 | 0.00778 | -0.0182 | -98.0334
-8 | -0.7087 | 0.00754 | -0.0183 | -93.992
-7.5 | -0.6538 | 0.00733 | -0.0186 | -89.1951
-7 | -0.5983 | 0.00712 | -0.0191 | -84.0309
-6.5 | -0.5425 | 0.00689 | -0.0195 | -78.7373
-6 | -0.4859 | 0.00669 | -0.0201 | -72.6308
-5.5 | -0.4286 | 0.00653 | -0.0208 | -65.6355
-5 | -0.3714 | 0.00635 | -0.0216 | -58.4882
-4.5 | -0.3133 | 0.00619 | -0.0224 | -50.6139
-4 | -0.2552 | 0.00601 | -0.0233 | -42.4626
-3.5 | -0.1969 | 0.00586 | -0.0242 | -33.6007
-3 | -0.1395 | 0.00566 | -0.025 | -24.6466
-2 | -0.0241 | 0.00519 | -0.0267 | -4.6435
-1.5 | 0.0341 | 0.00498 | -0.0277 | 6.8474
-1 | 0.091 | 0.00461 | -0.0285 | 19.7397
-0.5 | 0.1477 | 0.00426 | -0.0294 | 34.6714
0 | 0.2029 | 0.00361 | -0.03 | 56.205
0.5 | 0.263 | 0.00358 | -0.0313 | 73.4637
1 | 0.3237 | 0.00357 | -0.0327 | 90.6723
1.5 | 0.3841 | 0.00366 | -0.0341 | 104.9454
2 | 0.4439 | 0.00378 | -0.0354 | 117.4339
2.5 | 0.5025 | 0.00397 | -0.0365 | 126.5743
3 | 0.56 | 0.00424 | -0.0374 | 132.0755
3.5 | 0.6137 | 0.00474 | -0.0377 | 129.4726
4.5 | 0.7164 | 0.0058 | -0.0375 | 123.5172
5 | 0.764 | 0.0064 | -0.0367 | 119.375
5.5 | 0.8128 | 0.00688 | -0.0361 | 118.1395
6 | 0.8601 | 0.00733 | -0.0352 | 117.3397
6.5 | 0.9036 | 0.00782 | -0.0337 | 115.5499
7 | 0.9442 | 0.00831 | -0.0316 | 113.6221
7.5 | 0.9633 | 0.00884 | -0.0252 | 108.9706
8 | 0.99 | 0.00946 | -0.0208 | 104.6512
8.5 | 1.02 | 0.01015 | -0.0174 | 100.4926
9 | 1.0535 | 0.01082 | -0.0147 | 97.366
9.5 | 1.0846 | 0.01165 | -0.0119 | 93.0987
10 | 1.1171 | 0.0125 | -0.0094 | 89.368
10.5 | 1.1485 | 0.01347 | -0.0071 | 85.2635
11 | 1.1802 | 0.01447 | -0.0049 | 81.5619
11.5 | 1.2109 | 0.01558 | -0.0028 | 77.7214
12 | 1.2386 | 0.01687 | -0.0004 | 73.4203
12.5 | 1.2676 | 0.01816 | 0.0016 | 69.8018
13 | 1.2965 | 0.01951 | 0.0034 | 66.4531
13.5 | 1.3243 | 0.02099 | 0.0052 | 63.0919
14 | 1.3521 | 0.02254 | 0.0068 | 59.9867
14.5 | 1.3747 | 0.02447 | 0.0087 | 56.179
15 | 1.3997 | 0.02632 | 0.0102 | 53.1801
15.5 | 1.4252 | 0.02821 | 0.0115 | 50.5211
16 | 1.4518 | 0.03006 | 0.0126 | 48.2967
16.5 | 1.4742 | 0.03226 | 0.0138 | 45.6975
17 | 1.4941 | 0.03468 | 0.0151 | 43.0825
17.5 | 1.5104 | 0.03715 | 0.0167 | 40.6568
18 | 1.5944 | 0.0407 | 0.0037 | 39.1744
19.5 | 1.6535 | 0.04989 | 0.0041 | 33.1429
20 | 1.6786 | 0.05384 | 0.0017 | 31.1776

## 147. Re 20M Mach 0.10 (1)
BIGFOIL.COM POLAR EXPORT
NACA65-320 a=0.2
NACA65-320 a=0.2 |  |  |  | Cl Max: | 1.588 | at alpha= | 15 | deg
JavaFoil+Calcfoil stall+Eppler ext transition |  |  |  | L/D Max: | 109.799 | at alpha= | 5.5 | deg
Re: | 20000000 |  |  | Cd Min: | 0.00514 | at alpha= | -0.5 | deg
Mach: | 0.1 |  |  | Cl=0 at alpha= | -1.6587 | deg
|  |  |  | @ Cl=0.1, Cd= | 0.0052134
|  |  |  | @ Cl=0.4, Cd= | 0.00577
|  |  |  | @ Cl=0.6, Cd= | 0.0060162
alpha (deg) | Cl | Cd | Cm | Cl/Cd
-20 | -0.959 | 0.13349 | 0.009 | -7.181
-19.5 | -0.981 | 0.12576 | 0.008 | -7.798
-19 | -1.017 | 0.10448 | 0.008 | -9.731
-18.5 | -1.036 | 0.09839 | 0.008 | -10.527
-18 | -1.125 | 0.04993 | 0.009 | -22.525
-17.5 | -1.158 | 0.03906 | 0.008 | -29.638
-17 | -1.182 | 0.03224 | 0.007 | -36.657
-16.5 | -1.193 | 0.02973 | 0.007 | -40.126
-16 | -1.206 | 0.0259 | 0.006 | -46.551
-15.5 | -1.215 | 0.02243 | 0.005 | -54.172
-15 | -1.216 | 0.02037 | 0.004 | -59.716
-14.5 | -1.213 | 0.01861 | 0.003 | -65.175
-14 | -1.205 | 0.01692 | 0.002 | -71.218
-13.5 | -1.197 | 0.01415 | 0.001 | -84.584
-13 | -1.17 | 0.01462 | 0 | -80.029
-12.5 | -1.146 | 0.01269 | -0.001 | -90.346
-12 | -1.115 | 0.01202 | -0.002 | -92.739
-11.5 | -1.08 | 0.01137 | -0.003 | -94.982
-11 | -1.043 | 0.01082 | -0.004 | -96.403
-10.5 | -1.002 | 0.01031 | -0.005 | -97.211
-10 | -0.959 | 0.00981 | -0.006 | -97.743
-9.5 | -0.913 | 0.00939 | -0.007 | -97.25
-9 | -0.865 | 0.00904 | -0.008 | -95.723
-8.5 | -0.815 | 0.00872 | -0.009 | -93.492
-8 | -0.763 | 0.00842 | -0.01 | -90.583
-7.5 | -0.709 | 0.00762 | -0.011 | -93.084
-7 | -0.656 | 0.00804 | -0.012 | -81.559
-6.5 | -0.598 | 0.00779 | -0.013 | -76.739
-6 | -0.538 | 0.00754 | -0.014 | -71.372
-5.5 | -0.478 | 0.00735 | -0.015 | -65.037
-5 | -0.417 | 0.00709 | -0.016 | -58.791
-4.5 | -0.356 | 0.00696 | -0.017 | -51.108
-4 | -0.294 | 0.00682 | -0.019 | -43.033
-3.5 | -0.231 | 0.00667 | -0.02 | -34.677
-3 | -0.169 | 0.0065 | -0.021 | -25.953
-2.5 | -0.106 | 0.00602 | -0.022 | -17.603
-2 | -0.043 | 0.0059 | -0.023 | -7.302
-1.5 | 0.02 | 0.00572 | -0.024 | 3.536
-1 | 0.083 | 0.00524 | -0.025 | 15.944
-0.5 | 0.147 | 0.00514 | -0.026 | 28.526
0 | 0.21 | 0.00531 | -0.028 | 39.591
0.5 | 0.273 | 0.00542 | -0.029 | 50.399
1 | 0.337 | 0.00562 | -0.03 | 59.933
1.5 | 0.4 | 0.00577 | -0.031 | 69.245
2 | 0.463 | 0.00605 | -0.032 | 76.537
2.5 | 0.526 | 0.00628 | -0.033 | 83.838
3 | 0.584 | 0.00583 | -0.034 | 100.223
3.5 | 0.645 | 0.00654 | -0.035 | 98.574
4 | 0.706 | 0.00678 | -0.036 | 104.162
4.5 | 0.766 | 0.00722 | -0.037 | 106.063
5 | 0.825 | 0.00763 | -0.038 | 108.193
5.5 | 0.884 | 0.00805 | -0.039 | 109.799
6 | 0.94 | 0.00869 | -0.04 | 108.176
6.5 | 0.995 | 0.00976 | -0.041 | 101.967
7 | 1.05 | 0.01022 | -0.042 | 102.797
7.5 | 1.104 | 0.01075 | -0.043 | 102.709
8 | 1.157 | 0.01123 | -0.044 | 102.999
8.5 | 1.208 | 0.01176 | -0.045 | 102.715
9 | 1.256 | 0.01229 | -0.046 | 102.191
9.5 | 1.302 | 0.01287 | -0.047 | 101.195
10 | 1.345 | 0.0135 | -0.048 | 99.633
10.5 | 1.386 | 0.01416 | -0.049 | 97.867
11 | 1.423 | 0.01489 | -0.05 | 95.596
11.5 | 1.457 | 0.01561 | -0.051 | 93.366
12 | 1.488 | 0.01644 | -0.052 | 90.515
12.5 | 1.515 | 0.01743 | -0.053 | 86.968
13 | 1.539 | 0.01841 | -0.054 | 83.598
13.5 | 1.558 | 0.0195 | -0.055 | 79.924
14 | 1.574 | 0.02062 | -0.056 | 76.348
14.5 | 1.585 | 0.02174 | -0.056 | 72.884
15 | 1.588 | 0.0232 | -0.057 | 68.477
15.5 | 1.588 | 0.02439 | -0.058 | 65.108
16 | 1.582 | 0.02595 | -0.059 | 60.973
16.5 | 1.573 | 0.02769 | -0.06 | 56.796
17 | 1.559 | 0.02934 | -0.06 | 53.136
17.5 | 1.541 | 0.03142 | -0.061 | 49.056
18 | 1.521 | 0.03309 | -0.062 | 45.964
18.5 | 1.493 | 0.03526 | -0.063 | 42.349
19 | 1.462 | 0.03779 | -0.063 | 38.677
19.5 | 1.426 | 0.04068 | -0.064 | 35.063
20 | 1.389 | 0.04394 | -0.064 | 31.612

## 148. Re 20M Mach 0.10 (2)
BIGFOIL.COM POLAR EXPORT
NACA65-320 a=0.2
NACA65-320 a=0.2 |  |  |  | Cl Max: | 1.6737 | at alpha= | 20 | deg
XFOIL ncrit=9 |  |  |  | L/D Max: | 133.31 | at alpha= | 3 | deg
Re: | 20000000 |  |  | Cd Min: | 0.056 | at alpha= | 20 | deg
Mach: | 0.1 |  |  | Cl=0 at alpha= | -1.7957 | deg
|  |  |  | @ Cl=0.1, Cd= | 0.0045582
|  |  |  | @ Cl=0.4, Cd= | 0.0036863
|  |  |  | @ Cl=0.6, Cd= | 0.0045491
alpha (deg) | Cl | Cd | Cm | Cl/Cd
-20 | -1.5008 | 0.0343 | -0.0657 | -43.7551
-19.5 | -1.4801 | 0.0318 | -0.0649 | -46.544
-19 | -1.4721 | 0.02856 | -0.0631 | -51.5441
-18.5 | -1.4798 | 0.02458 | -0.0598 | -60.2034
-18 | -1.4592 | 0.02255 | -0.0578 | -64.7095
-17.5 | -1.4363 | 0.02072 | -0.0558 | -69.3195
-17 | -1.411 | 0.01917 | -0.0537 | -73.6046
-16.5 | -1.3807 | 0.01788 | -0.0518 | -77.2204
-16 | -1.349 | 0.01674 | -0.0499 | -80.5854
-15.5 | -1.3165 | 0.01566 | -0.048 | -84.0677
-15 | -1.2831 | 0.01469 | -0.0459 | -87.3451
-14.5 | -1.2495 | 0.01376 | -0.0438 | -90.8067
-14 | -1.2149 | 0.01293 | -0.0416 | -93.9598
-13.5 | -1.1807 | 0.01216 | -0.0392 | -97.097
-13 | -1.1474 | 0.01138 | -0.0364 | -100.826
-12.5 | -1.1124 | 0.01076 | -0.0337 | -103.3829
-12 | -1.0783 | 0.01017 | -0.0307 | -106.0275
-11.5 | -1.0442 | 0.00968 | -0.0274 | -107.8719
-11 | -1.0137 | 0.00934 | -0.023 | -108.5332
-10.5 | -0.9689 | 0.00903 | -0.0213 | -107.2979
-10 | -0.9203 | 0.00872 | -0.0203 | -105.539
-9.5 | -0.8702 | 0.00843 | -0.0197 | -103.2266
-9 | -0.8189 | 0.00813 | -0.0192 | -100.7257
-8.5 | -0.7666 | 0.00783 | -0.0189 | -97.9055
-8 | -0.7124 | 0.00758 | -0.0189 | -93.9842
-7.5 | -0.6572 | 0.00737 | -0.0192 | -89.1723
-7 | -0.6014 | 0.00716 | -0.0195 | -83.9944
-6.5 | -0.5453 | 0.00692 | -0.0199 | -78.8006
-6 | -0.4884 | 0.00671 | -0.0205 | -72.7869
-5.5 | -0.4308 | 0.00655 | -0.0212 | -65.771
-5 | -0.3732 | 0.00637 | -0.0219 | -58.5871
-4.5 | -0.3148 | 0.0062 | -0.0227 | -50.7742
-4 | -0.2563 | 0.00603 | -0.0236 | -42.5041
-3.5 | -0.1977 | 0.00587 | -0.0245 | -33.6797
-3 | -0.1399 | 0.00567 | -0.0253 | -24.6737
-2.5 | -0.0817 | 0.00543 | -0.0261 | -15.046
-2 | -0.0239 | 0.0052 | -0.027 | -4.5962
-1.5 | 0.0346 | 0.00498 | -0.0279 | 6.9478
-1 | 0.0918 | 0.00461 | -0.0287 | 19.9132
-0.5 | 0.1488 | 0.00425 | -0.0295 | 35.0118
0 | 0.2043 | 0.00361 | -0.0302 | 56.5928
0.5 | 0.2649 | 0.00358 | -0.0315 | 73.9944
1 | 0.326 | 0.00358 | -0.033 | 91.0615
1.5 | 0.3868 | 0.00366 | -0.0343 | 105.6831
2 | 0.447 | 0.00378 | -0.0356 | 118.254
2.5 | 0.5061 | 0.00396 | -0.0367 | 127.803
3 | 0.5639 | 0.00423 | -0.0377 | 133.3097
3.5 | 0.6182 | 0.00471 | -0.038 | 131.2527
4 | 0.6708 | 0.00523 | -0.038 | 128.26
4.5 | 0.7208 | 0.00581 | -0.0376 | 124.062
5 | 0.7686 | 0.00641 | -0.0368 | 119.9064
5.5 | 0.8171 | 0.0069 | -0.036 | 118.4203
6 | 0.8639 | 0.00737 | -0.035 | 117.2185
6.5 | 0.9067 | 0.00787 | -0.0332 | 115.2097
7 | 0.9458 | 0.00837 | -0.0307 | 112.9988
7.5 | 0.9604 | 0.00896 | -0.0235 | 107.1875
8 | 0.9881 | 0.00962 | -0.0193 | 102.7131
8.5 | 1.0187 | 0.01035 | -0.0159 | 98.4251
9 | 1.0517 | 0.01108 | -0.0132 | 94.9188
9.5 | 1.0838 | 0.01193 | -0.0105 | 90.8466
10 | 1.1166 | 0.01282 | -0.0081 | 87.0983
10.5 | 1.1481 | 0.01382 | -0.0057 | 83.0753
11 | 1.1801 | 0.01486 | -0.0035 | 79.4145
11.5 | 1.2107 | 0.01601 | -0.0013 | 75.6215
12 | 1.2384 | 0.01735 | 0.001 | 71.3775
12.5 | 1.2673 | 0.0187 | 0.0031 | 67.7701
13 | 1.2958 | 0.02015 | 0.005 | 64.3077
13.5 | 1.3218 | 0.0218 | 0.0069 | 60.633
14 | 1.3492 | 0.02346 | 0.0086 | 57.5107
14.5 | 1.3728 | 0.0254 | 0.0104 | 54.0472
15 | 1.4007 | 0.02712 | 0.0117 | 51.6482
15.5 | 1.4252 | 0.02916 | 0.0131 | 48.8752
16 | 1.4488 | 0.03131 | 0.0144 | 46.2728
16.5 | 1.4732 | 0.03345 | 0.0155 | 44.0419
17 | 1.4942 | 0.03585 | 0.0167 | 41.6792
17.5 | 1.5091 | 0.03854 | 0.0185 | 39.1567
18 | 1.5549 | 0.04179 | 0.0134 | 37.2075
18.5 | 1.5864 | 0.04458 | 0.012 | 35.5855
19 | 1.617 | 0.04826 | 0.0092 | 33.506
19.5 | 1.6463 | 0.05225 | 0.0062 | 31.5081
20 | 1.6737 | 0.056 | 0.0038 | 29.8875

## 149. Re 20M Mach 0.25 (1)
BIGFOIL.COM POLAR EXPORT
NACA65-320 a=0.2
NACA65-320 a=0.2 |  |  |  | Cl Max: | 1.522 | at alpha= | 13.5 | deg
JavaFoil+Calcfoil stall+Eppler ext transition |  |  |  | L/D Max: | 107.692 | at alpha= | 5.5 | deg
Re: | 20000000 |  |  | Cd Min: | 0.0052 | at alpha= | -1 | deg
Mach: | 0.25 |  |  | Cl=0 at alpha= | -1.6615 | deg
|  |  |  | @ Cl=0.1, Cd= | 0.0052043
|  |  |  | @ Cl=0.4, Cd= | 0.0059077
|  |  |  | @ Cl=0.6, Cd= | 0.0064979
alpha (deg) | Cl | Cd | Cm | Cl/Cd
-18.5 | -0.703 | 0.14542 | 0.006 | -4.833
-18 | -0.753 | 0.13539 | 0.006 | -5.559
-17.5 | -0.799 | 0.12648 | 0.005 | -6.316
-17 | -0.842 | 0.11686 | 0.005 | -7.203
-16.5 | -0.882 | 0.10627 | 0.005 | -8.296
-16 | -0.921 | 0.09367 | 0.004 | -9.831
-15.5 | -1.021 | 0.04702 | 0.005 | -21.716
-15 | -1.083 | 0.02923 | 0.004 | -37.041
-14.5 | -1.111 | 0.02406 | 0.003 | -46.182
-14 | -1.127 | 0.02116 | 0.002 | -53.253
-13.5 | -1.135 | 0.01871 | 0.001 | -60.64
-13 | -1.129 | 0.01692 | 0 | -66.735
-12.5 | -1.12 | 0.01396 | -0.001 | -80.207
-12 | -1.098 | 0.01312 | -0.002 | -83.654
-11.5 | -1.071 | 0.01238 | -0.003 | -86.507
-11 | -1.04 | 0.01174 | -0.004 | -88.566
-10.5 | -1.004 | 0.01108 | -0.005 | -90.621
-10 | -0.965 | 0.01049 | -0.006 | -92.029
-9.5 | -0.923 | 0.00997 | -0.007 | -92.515
-9 | -0.877 | 0.00951 | -0.008 | -92.162
-8.5 | -0.828 | 0.00912 | -0.009 | -90.833
-8 | -0.777 | 0.00876 | -0.01 | -88.652
-7.5 | -0.723 | 0.00843 | -0.011 | -85.728
-7 | -0.667 | 0.00818 | -0.012 | -81.524
-6.5 | -0.61 | 0.00736 | -0.013 | -82.945
-6 | -0.552 | 0.00783 | -0.015 | -70.47
-5.5 | -0.49 | 0.00759 | -0.016 | -64.652
-5 | -0.428 | 0.0073 | -0.017 | -58.622
-4.5 | -0.365 | 0.0071 | -0.018 | -51.452
-4 | -0.302 | 0.00696 | -0.019 | -43.323
-3.5 | -0.238 | 0.0068 | -0.02 | -34.965
-3 | -0.173 | 0.00665 | -0.021 | -26.073
-2.5 | -0.109 | 0.00616 | -0.023 | -17.683
-2 | -0.044 | 0.00596 | -0.024 | -7.429
-1.5 | 0.021 | 0.00582 | -0.025 | 3.567
-1 | 0.086 | 0.0052 | -0.026 | 16.512
-0.5 | 0.151 | 0.00522 | -0.027 | 28.873
0 | 0.216 | 0.00536 | -0.028 | 40.257
0.5 | 0.281 | 0.00549 | -0.029 | 51.178
1 | 0.346 | 0.0057 | -0.031 | 60.629
1.5 | 0.411 | 0.00595 | -0.032 | 69.063
2 | 0.476 | 0.00617 | -0.033 | 77.052
2.5 | 0.538 | 0.00586 | -0.034 | 91.824
3 | 0.598 | 0.00649 | -0.035 | 92.138
3.5 | 0.661 | 0.00674 | -0.036 | 97.973
4 | 0.723 | 0.00699 | -0.037 | 103.46
4.5 | 0.784 | 0.00748 | -0.038 | 104.886
5 | 0.845 | 0.00794 | -0.039 | 106.515
5.5 | 0.905 | 0.0084 | -0.04 | 107.692
6 | 0.963 | 0.00911 | -0.041 | 105.674
6.5 | 1.018 | 0.01025 | -0.042 | 99.384
7 | 1.074 | 0.01077 | -0.043 | 99.733
7.5 | 1.128 | 0.01135 | -0.044 | 99.391
8 | 1.181 | 0.01192 | -0.045 | 99.133
8.5 | 1.232 | 0.0125 | -0.046 | 98.529
9 | 1.28 | 0.01312 | -0.047 | 97.554
9.5 | 1.324 | 0.01379 | -0.048 | 96.009
10 | 1.364 | 0.01446 | -0.049 | 94.381
10.5 | 1.401 | 0.01525 | -0.05 | 91.882
11 | 1.434 | 0.01608 | -0.051 | 89.176
11.5 | 1.462 | 0.01693 | -0.052 | 86.366
12 | 1.485 | 0.01799 | -0.053 | 82.527
12.5 | 1.503 | 0.01914 | -0.054 | 78.527
13 | 1.515 | 0.02037 | -0.055 | 74.367
13.5 | 1.522 | 0.02162 | -0.056 | 70.383
14 | 1.522 | 0.02308 | -0.057 | 65.955
14.5 | 1.513 | 0.02462 | -0.058 | 61.476
15 | 1.495 | 0.0262 | -0.059 | 57.037
15.5 | 1.468 | 0.02813 | -0.059 | 52.188
16 | 1.434 | 0.03006 | -0.06 | 47.726
16.5 | 1.393 | 0.03217 | -0.061 | 43.309
17 | 1.345 | 0.03496 | -0.062 | 38.475
17.5 | 1.29 | 0.03765 | -0.062 | 34.272
18 | 1.228 | 0.04205 | -0.063 | 29.191
18.5 | 1.155 | 0.04697 | -0.063 | 24.586

## 150. Re 20M Mach 0.25 (2)
BIGFOIL.COM POLAR EXPORT
NACA65-320 a=0.2
NACA65-320 a=0.2 |  |  |  | Cl Max: | 1.6373 | at alpha= | 20 | deg
XFOIL ncrit=9 |  |  |  | L/D Max: | 139.833 | at alpha= | 3 | deg
Re: | 20000000 |  |  | Cd Min: | 0.06912 | at alpha= | 20 | deg
Mach: | 0.25 |  |  | Cl=0 at alpha= | -1.815 | deg
|  |  |  | @ Cl=0.1, Cd= | 0.0045134
|  |  |  | @ Cl=0.4, Cd= | 0.0036681
|  |  |  | @ Cl=0.6, Cd= | 0.0042992
alpha (deg) | Cl | Cd | Cm | Cl/Cd
-20 | -1.4681 | 0.04647 | -0.0805 | -31.5924
-19.5 | -1.4556 | 0.04237 | -0.0801 | -34.3545
-19 | -1.4424 | 0.03854 | -0.0793 | -37.4261
-18.5 | -1.4324 | 0.03469 | -0.0781 | -41.2914
-18 | -1.4136 | 0.03167 | -0.0765 | -44.6353
-17.5 | -1.4008 | 0.02844 | -0.0744 | -49.2546
-17 | -1.4175 | 0.02384 | -0.0701 | -59.4589
-16.5 | -1.3862 | 0.02209 | -0.0679 | -62.7524
-16 | -1.361 | 0.02017 | -0.0651 | -67.4765
-15.5 | -1.3289 | 0.01867 | -0.0626 | -71.1784
-15 | -1.2946 | 0.01737 | -0.0601 | -74.5308
-14.5 | -1.2598 | 0.01613 | -0.0575 | -78.1029
-14 | -1.2232 | 0.01505 | -0.055 | -81.2757
-13.5 | -1.1865 | 0.01404 | -0.0524 | -84.5085
-13 | -1.1511 | 0.01303 | -0.0494 | -88.3423
-12.5 | -1.1136 | 0.01218 | -0.0466 | -91.4286
-12 | -1.0771 | 0.01135 | -0.0435 | -94.8987
-11.5 | -1.0404 | 0.01063 | -0.0403 | -97.8739
-11 | -1.0032 | 0.01002 | -0.0369 | -100.1198
-10.5 | -0.9656 | 0.00949 | -0.0333 | -101.7492
-10 | -0.9323 | 0.00907 | -0.0287 | -102.7894
-9.5 | -0.8888 | 0.00878 | -0.0259 | -101.2301
-9 | -0.8378 | 0.00845 | -0.0245 | -99.1479
-8.5 | -0.7856 | 0.00811 | -0.0234 | -96.8681
-8 | -0.7315 | 0.00781 | -0.0226 | -93.662
-7.5 | -0.6754 | 0.00756 | -0.0223 | -89.3386
-7 | -0.618 | 0.00732 | -0.0223 | -84.4262
-6.5 | -0.56 | 0.00708 | -0.0224 | -79.096
-6 | -0.5018 | 0.00685 | -0.0226 | -73.2555
-5.5 | -0.4426 | 0.00667 | -0.023 | -66.3568
-5 | -0.3828 | 0.00648 | -0.0236 | -59.0741
-4.5 | -0.3228 | 0.00628 | -0.0242 | -51.4013
-4 | -0.2623 | 0.00612 | -0.025 | -42.8595
-3.5 | -0.2018 | 0.00595 | -0.0258 | -33.916
-3 | -0.1418 | 0.00576 | -0.0266 | -24.6181
-2.5 | -0.082 | 0.0055 | -0.0274 | -14.9091
-1.5 | 0.0377 | 0.00502 | -0.0291 | 7.51
-0.5 | 0.1533 | 0.00408 | -0.0304 | 37.5735
0 | 0.2122 | 0.0036 | -0.0312 | 58.9444
0.5 | 0.2751 | 0.0036 | -0.0327 | 76.4167
1 | 0.3385 | 0.0036 | -0.0341 | 94.0278
1.5 | 0.4017 | 0.00367 | -0.0356 | 109.455
2 | 0.4646 | 0.00376 | -0.037 | 123.5638
2.5 | 0.5259 | 0.00394 | -0.0381 | 133.4772
3 | 0.5859 | 0.00419 | -0.039 | 139.8329
3.5 | 0.6427 | 0.00463 | -0.0394 | 138.8121
4 | 0.6949 | 0.00526 | -0.039 | 132.1103
5 | 0.7932 | 0.00647 | -0.037 | 122.5966
5.5 | 0.8386 | 0.00706 | -0.0352 | 118.7819
6 | 0.8826 | 0.00759 | -0.0331 | 116.2846
6.5 | 0.914 | 0.00809 | -0.0286 | 112.979
7 | 0.932 | 0.00878 | -0.0218 | 106.1503
7.5 | 0.9509 | 0.0098 | -0.0159 | 97.0306
8 | 0.9796 | 0.01072 | -0.012 | 91.3806
8.5 | 1.011 | 0.01168 | -0.0087 | 86.5582
9 | 1.0441 | 0.01267 | -0.0059 | 82.4073
9.5 | 1.0767 | 0.01375 | -0.0032 | 78.3055
10 | 1.1082 | 0.01495 | -0.0005 | 74.1271
10.5 | 1.1404 | 0.01618 | 0.0019 | 70.4821
11 | 1.1719 | 0.01752 | 0.0043 | 66.8893
11.5 | 1.2009 | 0.01902 | 0.0068 | 63.1388
12 | 1.2296 | 0.02067 | 0.0091 | 59.4872
12.5 | 1.2601 | 0.02228 | 0.0111 | 56.5575
13 | 1.2892 | 0.02404 | 0.0131 | 53.6273
13.5 | 1.3163 | 0.026 | 0.0151 | 50.6269
14 | 1.3429 | 0.02808 | 0.0169 | 47.8241
14.5 | 1.3682 | 0.03033 | 0.0187 | 45.1105
15 | 1.3942 | 0.0326 | 0.0202 | 42.7669
15.5 | 1.4211 | 0.03487 | 0.0216 | 40.7542
16 | 1.4454 | 0.03744 | 0.0229 | 38.6058
16.5 | 1.4647 | 0.04045 | 0.0242 | 36.2101
17 | 1.4825 | 0.04363 | 0.0254 | 33.9789
17.5 | 1.5029 | 0.04653 | 0.0267 | 32.2996
18 | 1.5489 | 0.0503 | 0.022 | 30.7932
18.5 | 1.5711 | 0.05428 | 0.0212 | 28.9444
19 | 1.5921 | 0.05913 | 0.0191 | 26.9254
19.5 | 1.6172 | 0.06403 | 0.0164 | 25.2569
20 | 1.6373 | 0.06912 | 0.0142 | 23.6878

## 151. Re 20M Mach 0.50 (1)
BIGFOIL.COM POLAR EXPORT
NACA65-320 a=0.2
NACA65-320 a=0.2 |  |  |  | Cl Max: | 1.343 | at alpha= | 9.5 | deg
JavaFoil+Calcfoil stall+Eppler ext transition |  |  |  | L/D Max: | 98.046 | at alpha= | 4 | deg
Re: | 20000000 |  |  | Cd Min: | 0.00515 | at alpha= | -1 | deg
Mach: | 0.5 |  |  | Cl=0 at alpha= | -1.6597 | deg
|  |  |  | @ Cl=0.1, Cd= | 0.0051719
|  |  |  | @ Cl=0.4, Cd= | 0.0062018
|  |  |  | @ Cl=0.6, Cd= | 0.0071327
alpha (deg) | Cl | Cd | Cm | Cl/Cd
-20 | -1.049 | 0.19841 | 0.009 | -5.286
-19.5 | -1.023 | 0.17699 | 0.009 | -5.779
-19 | -0.993 | 0.17473 | 0.008 | -5.684
-18.5 | -0.964 | 0.16984 | 0.007 | -5.678
-18 | -0.935 | 0.16523 | 0.007 | -5.657
-17.5 | -0.906 | 0.15833 | 0.006 | -5.723
-17 | -0.88 | 0.14272 | 0.005 | -6.169
-16.5 | -0.85 | 0.13997 | 0.005 | -6.073
-16 | -0.822 | 0.1287 | 0.004 | -6.383
-15.5 | -0.793 | 0.12134 | 0.003 | -6.533
-15 | -0.767 | 0.10968 | 0.003 | -6.998
-14.5 | -0.738 | 0.10383 | 0.002 | -7.113
-14 | -0.711 | 0.09557 | 0.002 | -7.444
-13.5 | -0.691 | 0.08128 | 0.001 | -8.507
-13 | -0.763 | 0.02271 | 0 | -33.584
-12.5 | -0.624 | 0.08314 | 0 | -7.504
-12 | -0.601 | 0.07262 | -0.001 | -8.279
-11.5 | -0.665 | 0.02017 | -0.003 | -32.951
-11 | -0.639 | 0.01699 | -0.004 | -37.594
-10.5 | -0.509 | 0.06913 | -0.003 | -7.362
-10 | -0.477 | 0.07518 | -0.003 | -6.348
-9.5 | -0.679 | 0.01697 | -0.007 | -39.997
-9 | -0.816 | 0.01292 | -0.009 | -63.147
-8.5 | -0.824 | 0.01177 | -0.01 | -69.964
-8 | -0.801 | 0.01083 | -0.011 | -73.973
-7.5 | -0.763 | 0.01018 | -0.012 | -74.987
-7 | -0.715 | 0.00968 | -0.014 | -73.872
-6.5 | -0.66 | 0.00922 | -0.015 | -71.584
-6 | -0.6 | 0.00882 | -0.016 | -68.02
-5.5 | -0.536 | 0.00847 | -0.017 | -63.346
-5 | -0.47 | 0.00815 | -0.019 | -57.693
-4.5 | -0.403 | 0.00786 | -0.02 | -51.255
-4 | -0.334 | 0.00761 | -0.021 | -43.853
-3.5 | -0.264 | 0.00692 | -0.023 | -38.145
-3 | -0.193 | 0.00726 | -0.024 | -26.635
-2.5 | -0.122 | 0.00668 | -0.025 | -18.201
-2 | -0.049 | 0.00641 | -0.026 | -7.72
-1.5 | 0.023 | 0.00621 | -0.028 | 3.741
-1 | 0.096 | 0.00515 | -0.029 | 18.64
-0.5 | 0.169 | 0.00555 | -0.03 | 30.376
0 | 0.241 | 0.00532 | -0.032 | 45.181
0.5 | 0.312 | 0.00592 | -0.033 | 52.71
1 | 0.383 | 0.00613 | -0.034 | 62.505
1.5 | 0.454 | 0.00643 | -0.035 | 70.62
2 | 0.525 | 0.0068 | -0.036 | 77.184
2.5 | 0.595 | 0.00711 | -0.038 | 83.776
3 | 0.661 | 0.00741 | -0.039 | 89.189
3.5 | 0.73 | 0.00775 | -0.04 | 94.167
4 | 0.798 | 0.00814 | -0.041 | 98.046
4.5 | 0.865 | 0.00885 | -0.042 | 97.72
5 | 0.932 | 0.00953 | -0.043 | 97.79
5.5 | 0.997 | 0.01021 | -0.045 | 97.648
6 | 1.058 | 0.01129 | -0.046 | 93.725
6.5 | 1.116 | 0.01286 | -0.047 | 86.824
7 | 1.172 | 0.01376 | -0.048 | 85.226
7.5 | 1.225 | 0.01461 | -0.049 | 83.827
8 | 1.272 | 0.01553 | -0.05 | 81.911
8.5 | 1.312 | 0.01661 | -0.051 | 78.968
9 | 1.338 | 0.01774 | -0.052 | 75.412
9.5 | 1.343 | 0.01909 | -0.053 | 70.373
10 | 1.314 | 0.0206 | -0.054 | 63.756
10.5 | 1.191 | 0.02322 | -0.055 | 51.284
11 | 0.848 | 0.02642 | -0.056 | 32.074
11.5 | 0.88 | 0.02655 | -0.057 | 33.164
12 | 0.909 | 0.03007 | -0.058 | 30.227
12.5 | 0.942 | 0.02935 | -0.059 | 32.107
13 | 0.971 | 0.03242 | -0.06 | 29.958
13.5 | 0.998 | 0.037 | -0.061 | 26.975
14 | 1.022 | 0.04214 | -0.061 | 24.243
14.5 | 1.049 | 0.04639 | -0.062 | 22.607

## 152. Re 20M Mach 0.50 (2)
BIGFOIL.COM POLAR EXPORT
NACA65-320 a=0.2
NACA65-320 a=0.2 |  |  |  | Cl Max: | 1.3489 | at alpha= | 15 | deg
XFOIL ncrit=9 |  |  |  | L/D Max: | 164.772 | at alpha= | 3 | deg
Re: | 20000000 |  |  | Cd Min: | 0.15594 | at alpha= | 19.5 | deg
Mach: | 0.5 |  |  | Cl=0 at alpha= | -1.8965 | deg
|  |  |  | @ Cl=0.1, Cd= | 0.0047106
|  |  |  | @ Cl=0.4, Cd= | 0.0037432
|  |  |  | @ Cl=0.6, Cd= | 0.0039701
alpha (deg) | Cl | Cd | Cm | Cl/Cd
-16.5 | -0.7582 | 0.10875 | -0.0691 | -6.972
-16 | -0.7719 | 0.09716 | -0.0769 | -7.9446
-15.5 | -0.7752 | 0.08672 | -0.0839 | -8.9391
-15 | -0.799 | 0.07451 | -0.0925 | -10.7234
-14.5 | -0.8233 | 0.06371 | -0.0989 | -12.9226
-14 | -0.8427 | 0.0546 | -0.1027 | -15.4341
-13.5 | -0.873 | 0.0457 | -0.105 | -19.1028
-13 | -0.8992 | 0.03815 | -0.1048 | -23.5701
-12.5 | -0.9273 | 0.03142 | -0.1024 | -29.513
-12 | -0.9456 | 0.02603 | -0.098 | -36.3273
-11.5 | -0.9591 | 0.02153 | -0.0918 | -44.5471
-11 | -0.9514 | 0.01839 | -0.0855 | -51.7346
-10.5 | -0.9308 | 0.01601 | -0.0793 | -58.1387
-10 | -0.8958 | 0.01428 | -0.074 | -62.7311
-9.5 | -0.8588 | 0.01275 | -0.0688 | -67.3569
-9 | -0.8156 | 0.01156 | -0.0641 | -70.5536
-8.5 | -0.7724 | 0.01051 | -0.0594 | -73.4919
-8 | -0.7287 | 0.0096 | -0.0547 | -75.9062
-7.5 | -0.6827 | 0.00888 | -0.0502 | -76.8806
-7 | -0.6396 | 0.00827 | -0.0451 | -77.3398
-6.5 | -0.601 | 0.00793 | -0.0389 | -75.7881
-6 | -0.542 | 0.0076 | -0.0364 | -71.3158
-5.5 | -0.48 | 0.00728 | -0.0347 | -65.9341
-5 | -0.4157 | 0.007 | -0.0336 | -59.3857
-4.5 | -0.3492 | 0.00679 | -0.0331 | -51.4286
-4 | -0.2824 | 0.00656 | -0.0329 | -43.0488
-3.5 | -0.2142 | 0.00634 | -0.0331 | -33.7855
-3 | -0.1458 | 0.00613 | -0.0335 | -23.7847
-2.5 | -0.0794 | 0.00583 | -0.0337 | -13.6192
-2 | -0.0136 | 0.00551 | -0.034 | -2.4682
0 | 0.2493 | 0.00366 | -0.036 | 68.1148
0.5 | 0.3222 | 0.00371 | -0.0377 | 86.8464
1 | 0.3961 | 0.00374 | -0.0394 | 105.9091
1.5 | 0.4693 | 0.0038 | -0.0411 | 123.5
2 | 0.543 | 0.00386 | -0.0427 | 140.6736
2.5 | 0.6155 | 0.004 | -0.0441 | 153.875
3 | 0.6871 | 0.00417 | -0.0452 | 164.7722
3.5 | 0.7522 | 0.00457 | -0.0451 | 164.5952
4 | 0.8095 | 0.00518 | -0.0436 | 156.2741
4.5 | 0.8498 | 0.0061 | -0.0392 | 139.3115
5 | 0.8888 | 0.00676 | -0.0342 | 131.4793
5.5 | 0.889 | 0.00776 | -0.0226 | 114.5619
6 | 0.892 | 0.00948 | -0.0133 | 94.0928
6.5 | 0.8987 | 0.01158 | -0.0055 | 77.6079
7 | 0.9139 | 0.01365 | 0.0006 | 66.9524
7.5 | 0.923 | 0.01614 | 0.0069 | 57.1871
8 | 0.9403 | 0.01849 | 0.012 | 50.8545
8.5 | 0.9696 | 0.02052 | 0.0156 | 47.2515
9 | 1.0023 | 0.02251 | 0.0188 | 44.5269
9.5 | 1.0378 | 0.0245 | 0.0216 | 42.3592
10 | 1.071 | 0.02668 | 0.0245 | 40.1424
10.5 | 1.1071 | 0.02885 | 0.0271 | 38.3744
11 | 1.1397 | 0.03131 | 0.0298 | 36.4005
11.5 | 1.1707 | 0.03401 | 0.0324 | 34.4222
12 | 1.203 | 0.03675 | 0.0348 | 32.7347
12.5 | 1.2385 | 0.03945 | 0.0371 | 31.3942
13 | 1.2693 | 0.04256 | 0.0394 | 29.8238
13.5 | 1.2967 | 0.04611 | 0.0415 | 28.1219
14 | 1.3211 | 0.04999 | 0.0436 | 26.4273
14.5 | 1.3399 | 0.05453 | 0.0454 | 24.5718
15 | 1.3489 | 0.06001 | 0.0468 | 22.4779
15.5 | 1.3432 | 0.06706 | 0.0473 | 20.0298
16 | 1.3226 | 0.07578 | 0.0463 | 17.4532
16.5 | 1.2961 | 0.08568 | 0.0438 | 15.1272
17 | 1.2699 | 0.09624 | 0.04 | 13.1951
17.5 | 1.2409 | 0.10766 | 0.0348 | 11.5261
18 | 1.2129 | 0.11956 | 0.0285 | 10.1447
18.5 | 1.1898 | 0.13137 | 0.0216 | 9.0569
19 | 1.1658 | 0.14358 | 0.014 | 8.1195
19.5 | 1.1435 | 0.15594 | 0.0059 | 7.3329