## index
index | Re | Mach | Datasource
1 | 50000 | 0 | JavaFoil+Calcfoil stall+Eppler ext transition
2 | 50000 | 0 | XFOIL ncrit=9
3 | 50000 | 0.1 | JavaFoil+Calcfoil stall+Eppler ext transition
4 | 50000 | 0.1 | XFOIL ncrit=9
5 | 50000 | 0.25 | JavaFoil+Calcfoil stall+Eppler ext transition
6 | 50000 | 0.25 | XFOIL ncrit=9
7 | 50000 | 0.5 | JavaFoil+Calcfoil stall+Eppler ext transition
8 | 50000 | 0.5 | XFOIL ncrit=9
9 | 100000 | 0 | JavaFoil+Calcfoil stall+Eppler ext transition
10 | 100000 | 0 | XFOIL ncrit=9
11 | 100000 | 0.1 | JavaFoil+Calcfoil stall+Eppler ext transition
12 | 100000 | 0.1 | XFOIL ncrit=9
13 | 100000 | 0.25 | JavaFoil+Calcfoil stall+Eppler ext transition
14 | 100000 | 0.25 | XFOIL ncrit=9
15 | 100000 | 0.5 | JavaFoil+Calcfoil stall+Eppler ext transition
16 | 100000 | 0.5 | XFOIL ncrit=9
17 | 250000 | 0 | JavaFoil+Calcfoil stall+Eppler ext transition
18 | 250000 | 0 | XFOIL ncrit=9
19 | 250000 | 0.1 | JavaFoil+Calcfoil stall+Eppler ext transition
20 | 250000 | 0.1 | XFOIL ncrit=9
21 | 250000 | 0.25 | JavaFoil+Calcfoil stall+Eppler ext transition
22 | 250000 | 0.25 | XFOIL ncrit=9
23 | 250000 | 0.5 | JavaFoil+Calcfoil stall+Eppler ext transition
24 | 250000 | 0.5 | XFOIL ncrit=9
25 | 500000 | 0 | JavaFoil+Calcfoil stall+Eppler ext transition
26 | 500000 | 0 | XFOIL ncrit=9
27 | 500000 | 0.1 | JavaFoil+Calcfoil stall+Eppler ext transition
28 | 500000 | 0.1 | XFOIL ncrit=9
29 | 500000 | 0.25 | JavaFoil+Calcfoil stall+Eppler ext transition
30 | 500000 | 0.25 | XFOIL ncrit=9
31 | 500000 | 0.5 | JavaFoil+Calcfoil stall+Eppler ext transition
32 | 500000 | 0.5 | XFOIL ncrit=9
33 | 750000 | 0 | JavaFoil+Calcfoil stall+Eppler ext transition
34 | 750000 | 0 | XFOIL ncrit=9
35 | 750000 | 0.1 | JavaFoil+Calcfoil stall+Eppler ext transition
36 | 750000 | 0.1 | XFOIL ncrit=9
37 | 750000 | 0.25 | JavaFoil+Calcfoil stall+Eppler ext transition
38 | 750000 | 0.25 | XFOIL ncrit=9
39 | 750000 | 0.5 | JavaFoil+Calcfoil stall+Eppler ext transition
40 | 750000 | 0.5 | XFOIL ncrit=9
41 | 1000000 | 0 | JavaFoil+Calcfoil stall+Eppler ext transition
42 | 1000000 | 0 | XFOIL ncrit=9
43 | 1000000 | 0.1 | JavaFoil+Calcfoil stall+Eppler ext transition
44 | 1000000 | 0.1 | XFOIL ncrit=9
45 | 1000000 | 0.25 | JavaFoil+Calcfoil stall+Eppler ext transition
46 | 1000000 | 0.25 | XFOIL ncrit=9
47 | 1000000 | 0.5 | JavaFoil+Calcfoil stall+Eppler ext transition
48 | 1000000 | 0.5 | XFOIL ncrit=9
49 | 2000000 | 0 | JavaFoil+Calcfoil stall+Eppler ext transition
50 | 2000000 | 0 | XFOIL ncrit=9
51 | 2000000 | 0.1 | JavaFoil+Calcfoil stall+Eppler ext transition
52 | 2000000 | 0.1 | XFOIL ncrit=9
53 | 2000000 | 0.25 | JavaFoil+Calcfoil stall+Eppler ext transition
54 | 2000000 | 0.25 | XFOIL ncrit=9
55 | 2000000 | 0.5 | JavaFoil+Calcfoil stall+Eppler ext transition
56 | 2000000 | 0.5 | XFOIL ncrit=9
57 | 3000000 | 0 | JavaFoil+Calcfoil stall+Eppler ext transition
58 | 3000000 | 0 | XFOIL ncrit=9
59 | 3000000 | 0.1 | JavaFoil+Calcfoil stall+Eppler ext transition
60 | 3000000 | 0.1 | XFOIL ncrit=9
61 | 3000000 | 0.25 | JavaFoil+Calcfoil stall+Eppler ext transition
62 | 3000000 | 0.25 | XFOIL ncrit=9
63 | 3000000 | 0.5 | JavaFoil+Calcfoil stall+Eppler ext transition
64 | 3000000 | 0.5 | XFOIL ncrit=9
65 | 4000000 | 0 | JavaFoil+Calcfoil stall+Eppler ext transition
66 | 4000000 | 0 | XFOIL ncrit=9
67 | 4000000 | 0.1 | JavaFoil+Calcfoil stall+Eppler ext transition
68 | 4000000 | 0.1 | XFOIL ncrit=9
69 | 4000000 | 0.25 | JavaFoil+Calcfoil stall+Eppler ext transition
70 | 4000000 | 0.25 | XFOIL ncrit=9
71 | 4000000 | 0.5 | JavaFoil+Calcfoil stall+Eppler ext transition
72 | 4000000 | 0.5 | XFOIL ncrit=9
73 | 5000000 | 0 | JavaFoil+Calcfoil stall+Eppler ext transition
74 | 5000000 | 0 | XFOIL ncrit=9
75 | 5000000 | 0.1 | JavaFoil+Calcfoil stall+Eppler ext transition
76 | 5000000 | 0.1 | XFOIL ncrit=9
77 | 5000000 | 0.25 | JavaFoil+Calcfoil stall+Eppler ext transition
78 | 5000000 | 0.25 | XFOIL ncrit=9
79 | 5000000 | 0.5 | JavaFoil+Calcfoil stall+Eppler ext transition
80 | 5000000 | 0.5 | XFOIL ncrit=9
81 | 6000000 | 0 | JavaFoil+Calcfoil stall+Eppler ext transition
82 | 6000000 | 0 | XFOIL ncrit=9
83 | 6000000 | 0.1 | JavaFoil+Calcfoil stall+Eppler ext transition
84 | 6000000 | 0.1 | XFOIL ncrit=9
85 | 6000000 | 0.25 | JavaFoil+Calcfoil stall+Eppler ext transition
86 | 6000000 | 0.25 | XFOIL ncrit=9
87 | 6000000 | 0.5 | JavaFoil+Calcfoil stall+Eppler ext transition
88 | 6000000 | 0.5 | XFOIL ncrit=9
89 | 7000000 | 0 | JavaFoil+Calcfoil stall+Eppler ext transition
90 | 7000000 | 0 | XFOIL ncrit=9
91 | 7000000 | 0.1 | JavaFoil+Calcfoil stall+Eppler ext transition
92 | 7000000 | 0.1 | XFOIL ncrit=9
93 | 7000000 | 0.25 | JavaFoil+Calcfoil stall+Eppler ext transition
94 | 7000000 | 0.25 | XFOIL ncrit=9
95 | 7000000 | 0.5 | JavaFoil+Calcfoil stall+Eppler ext transition
96 | 7000000 | 0.5 | XFOIL ncrit=9
97 | 8000000 | 0 | JavaFoil+Calcfoil stall+Eppler ext transition
98 | 8000000 | 0 | XFOIL ncrit=9
99 | 8000000 | 0.1 | JavaFoil+Calcfoil stall+Eppler ext transition
100 | 8000000 | 0.1 | XFOIL ncrit=9
101 | 8000000 | 0.25 | JavaFoil+Calcfoil stall+Eppler ext transition
102 | 8000000 | 0.25 | XFOIL ncrit=9
103 | 8000000 | 0.5 | JavaFoil+Calcfoil stall+Eppler ext transition
104 | 8000000 | 0.5 | XFOIL ncrit=9
105 | 10000000 | 0 | JavaFoil+Calcfoil stall+Eppler ext transition
106 | 10000000 | 0 | XFOIL ncrit=9
107 | 10000000 | 0.1 | JavaFoil+Calcfoil stall+Eppler ext transition
108 | 10000000 | 0.1 | XFOIL ncrit=9
109 | 10000000 | 0.25 | JavaFoil+Calcfoil stall+Eppler ext transition
110 | 10000000 | 0.25 | XFOIL ncrit=9
111 | 10000000 | 0.5 | JavaFoil+Calcfoil stall+Eppler ext transition
112 | 10000000 | 0.5 | XFOIL ncrit=9
113 | 12000000 | 0 | JavaFoil+Calcfoil stall+Eppler ext transition
114 | 12000000 | 0 | XFOIL ncrit=9
115 | 12000000 | 0.1 | JavaFoil+Calcfoil stall+Eppler ext transition
116 | 12000000 | 0.1 | XFOIL ncrit=9
117 | 12000000 | 0.25 | JavaFoil+Calcfoil stall+Eppler ext transition
118 | 12000000 | 0.25 | XFOIL ncrit=9
119 | 12000000 | 0.5 | JavaFoil+Calcfoil stall+Eppler ext transition
120 | 12000000 | 0.5 | XFOIL ncrit=9
121 | 14000000 | 0 | JavaFoil+Calcfoil stall+Eppler ext transition
122 | 14000000 | 0 | XFOIL ncrit=9
123 | 14000000 | 0.1 | JavaFoil+Calcfoil stall+Eppler ext transition
124 | 14000000 | 0.1 | XFOIL ncrit=9
125 | 14000000 | 0.25 | JavaFoil+Calcfoil stall+Eppler ext transition
126 | 14000000 | 0.25 | XFOIL ncrit=9
127 | 14000000 | 0.5 | JavaFoil+Calcfoil stall+Eppler ext transition
128 | 14000000 | 0.5 | XFOIL ncrit=9
129 | 16000000 | 0 | JavaFoil+Calcfoil stall+Eppler ext transition
130 | 16000000 | 0 | XFOIL ncrit=9
131 | 16000000 | 0.1 | JavaFoil+Calcfoil stall+Eppler ext transition
132 | 16000000 | 0.1 | XFOIL ncrit=9
133 | 16000000 | 0.25 | JavaFoil+Calcfoil stall+Eppler ext transition
134 | 16000000 | 0.25 | XFOIL ncrit=9
135 | 16000000 | 0.5 | JavaFoil+Calcfoil stall+Eppler ext transition
136 | 16000000 | 0.5 | XFOIL ncrit=9
137 | 18000000 | 0 | JavaFoil+Calcfoil stall+Eppler ext transition
138 | 18000000 | 0 | XFOIL ncrit=9
139 | 18000000 | 0.1 | JavaFoil+Calcfoil stall+Eppler ext transition
140 | 18000000 | 0.1 | XFOIL ncrit=9
141 | 18000000 | 0.25 | JavaFoil+Calcfoil stall+Eppler ext transition
142 | 18000000 | 0.25 | XFOIL ncrit=9
143 | 18000000 | 0.5 | JavaFoil+Calcfoil stall+Eppler ext transition
144 | 18000000 | 0.5 | XFOIL ncrit=9
145 | 20000000 | 0 | JavaFoil+Calcfoil stall+Eppler ext transition
146 | 20000000 | 0 | XFOIL ncrit=9
147 | 20000000 | 0.1 | JavaFoil+Calcfoil stall+Eppler ext transition
148 | 20000000 | 0.1 | XFOIL ncrit=9
149 | 20000000 | 0.25 | JavaFoil+Calcfoil stall+Eppler ext transition
150 | 20000000 | 0.25 | XFOIL ncrit=9
151 | 20000000 | 0.5 | JavaFoil+Calcfoil stall+Eppler ext transition
152 | 20000000 | 0.5 | XFOIL ncrit=9

## 1. Re 50k Mach 0.00 (1)
BIGFOIL.COM POLAR EXPORT
NACA63-220 a=0.2
NACA63-220 a=0.2 |  |  |  | Cl Max: | 1.437 | at alpha= | 13 | deg
JavaFoil+Calcfoil stall+Eppler ext transition |  |  |  | L/D Max: | 28.463 | at alpha= | 9 | deg
Re: | 50000 |  |  | Cd Min: | 0.02234 | at alpha= | -0.5 | deg
Mach: | 0 |  |  | Cl=0 at alpha= | -1.1017 | deg
|  |  |  | @ Cl=0.1, Cd= | 0.02278
|  |  |  | @ Cl=0.4, Cd= | 0.025173
|  |  |  | @ Cl=0.6, Cd= | 0.027854
alpha (deg) | Cl | Cd | Cm | Cl/Cd
-20 | -1.208 | 0.24637 | 0.004 | -4.905
-19.5 | -1.22 | 0.23252 | 0.004 | -5.246
-19 | -1.229 | 0.21957 | 0.004 | -5.596
-18.5 | -1.235 | 0.20635 | 0.003 | -5.985
-18 | -1.238 | 0.19668 | 0.003 | -6.296
-17.5 | -1.238 | 0.18392 | 0.003 | -6.734
-17 | -1.236 | 0.17793 | 0.003 | -6.947
-16.5 | -1.228 | 0.16631 | 0.002 | -7.383
-16 | -1.212 | 0.15532 | 0.002 | -7.805
-15.5 | -1.194 | 0.14771 | 0.002 | -8.085
-15 | -1.174 | 0.13942 | 0.002 | -8.422
-14.5 | -1.151 | 0.13093 | 0.001 | -8.793
-14 | -1.127 | 0.12298 | 0.001 | -9.161
-13.5 | -1.1 | 0.11668 | 0.001 | -9.424
-13 | -1.07 | 0.11003 | 0.001 | -9.728
-12.5 | -1.039 | 0.10248 | 0 | -10.142
-12 | -1.006 | 0.09652 | 0 | -10.427
-11.5 | -0.971 | 0.09059 | 0 | -10.721
-11 | -0.935 | 0.08466 | -0.001 | -11.041
-10.5 | -0.896 | 0.07954 | -0.001 | -11.268
-10 | -0.858 | 0.07453 | -0.001 | -11.513
-9.5 | -0.927 | 0.03975 | -0.003 | -23.327
-9 | -0.889 | 0.03597 | -0.004 | -24.717
-8.5 | -0.842 | 0.03391 | -0.004 | -24.832
-8 | -0.792 | 0.03217 | -0.005 | -24.621
-7.5 | -0.74 | 0.03067 | -0.006 | -24.13
-7 | -0.686 | 0.02919 | -0.006 | -23.508
-6.5 | -0.611 | 0.03018 | -0.006 | -20.255
-6 | -0.557 | 0.02901 | -0.007 | -19.211
-5.5 | -0.503 | 0.02799 | -0.008 | -17.955
-5 | -0.448 | 0.02697 | -0.008 | -16.601
-4.5 | -0.392 | 0.02612 | -0.009 | -14.999
-4 | -0.335 | 0.02538 | -0.009 | -13.215
-3.5 | -0.279 | 0.02467 | -0.01 | -11.296
-3 | -0.221 | 0.02407 | -0.011 | -9.202
-2.5 | -0.164 | 0.02357 | -0.011 | -6.947
-2 | -0.106 | 0.02315 | -0.012 | -4.561
-1.5 | -0.047 | 0.02279 | -0.013 | -2.066
-1 | 0.012 | 0.02254 | -0.013 | 0.53
-0.5 | 0.071 | 0.02234 | -0.014 | 3.193
0 | 0.129 | 0.02322 | -0.015 | 5.566
0.5 | 0.187 | 0.02353 | -0.015 | 7.966
1 | 0.245 | 0.02388 | -0.016 | 10.281
1.5 | 0.302 | 0.0243 | -0.016 | 12.435
2 | 0.359 | 0.02477 | -0.017 | 14.511
2.5 | 0.416 | 0.02533 | -0.018 | 16.438
3 | 0.473 | 0.02601 | -0.018 | 18.18
3.5 | 0.529 | 0.02679 | -0.019 | 19.744
4 | 0.585 | 0.02761 | -0.02 | 21.189
4.5 | 0.641 | 0.02852 | -0.02 | 22.466
5 | 0.696 | 0.02952 | -0.021 | 23.573
5.5 | 0.75 | 0.03069 | -0.022 | 24.45
6 | 0.805 | 0.03171 | -0.022 | 25.384
6.5 | 0.858 | 0.03306 | -0.023 | 25.967
7 | 0.911 | 0.03449 | -0.024 | 26.413
7.5 | 0.963 | 0.03598 | -0.024 | 26.774
8 | 1.016 | 0.03746 | -0.025 | 27.111
8.5 | 1.068 | 0.03889 | -0.026 | 27.451
9 | 1.126 | 0.03956 | -0.027 | 28.463
9.5 | 1.176 | 0.04136 | -0.027 | 28.437
10 | 1.232 | 0.04391 | -0.028 | 28.064
10.5 | 1.277 | 0.04696 | -0.029 | 27.193
11 | 1.317 | 0.04976 | -0.029 | 26.472
11.5 | 1.354 | 0.05262 | -0.03 | 25.737
12 | 1.388 | 0.05614 | -0.03 | 24.722
12.5 | 1.417 | 0.06023 | -0.03 | 23.527
13 | 1.437 | 0.06591 | -0.031 | 21.807
13.5 | 1.337 | 0.10473 | -0.023 | 12.768
14 | 1.335 | 0.11778 | -0.017 | 11.333
14.5 | 1.356 | 0.1249 | -0.017 | 10.857
15 | 1.373 | 0.13289 | -0.017 | 10.328
15.5 | 1.385 | 0.14203 | -0.017 | 9.755
16 | 1.395 | 0.15011 | -0.017 | 9.296
16.5 | 1.402 | 0.15808 | -0.017 | 8.868
17 | 1.405 | 0.16672 | -0.017 | 8.428
17.5 | 1.405 | 0.1793 | -0.017 | 7.838
18 | 1.403 | 0.18819 | -0.017 | 7.456

## 2. Re 50k Mach 0.00 (2)
BIGFOIL.COM POLAR EXPORT
NACA63-220 a=0.2
NACA63-220 a=0.2 |  |  |  | Cl Max: | 0.7391 | at alpha= | 20 | deg
XFOIL ncrit=9 |  |  |  | L/D Max: | 3.5403 | at alpha= | 11.5 | deg
Re: | 50000 |  |  | Cd Min: | 0.23485 | at alpha= | 20 | deg
Mach: | 0 |  |  | Cl=0 at alpha= | 3.4989 | deg
|  |  |  | @ Cl=0.1, Cd= | 0.075534
|  |  |  | @ Cl=0.4, Cd= | 0.11881
|  |  |  | @ Cl=0.6, Cd= | 0.18061
alpha (deg) | Cl | Cd | Cm | Cl/Cd
-2.5 | -0.0357 | 0.06634 | -0.0232 | -0.53814
-2 | -0.0874 | 0.06629 | -0.0118 | -1.3184
-1.5 | -0.0562 | 0.06614 | -0.0125 | -0.84971
-1 | -0.1576 | 0.06555 | 0.0062 | -2.4043
0.5 | -0.4915 | 0.052 | 0.0741 | -9.4519
1 | -0.4393 | 0.0532 | 0.069 | -8.2575
1.5 | -0.3546 | 0.05634 | 0.0577 | -6.2939
2 | -0.2679 | 0.05985 | 0.0462 | -4.4762
2.5 | -0.1696 | 0.06363 | 0.0324 | -2.6654
3 | -0.0923 | 0.06647 | 0.0222 | -1.3886
3.5 | 0.0002 | 0.071 | 0.0091 | 0.0028169
4 | 0.0697 | 0.07395 | -0.0006 | 0.94253
4.5 | 0.1602 | 0.07868 | -0.0141 | 2.0361
5 | 0.1722 | 0.08033 | -0.0123 | 2.1437
5.5 | 0.164 | 0.08074 | -0.0072 | 2.0312
6 | 0.136 | 0.07914 | 0.001 | 1.7185
6.5 | 0.1437 | 0.08017 | 0.0029 | 1.7924
7 | 0.1744 | 0.08334 | 0.0011 | 2.0926
7.5 | 0.2107 | 0.08736 | -0.0014 | 2.4119
9 | 0.3054 | 0.10092 | -0.0071 | 3.0262
9.5 | 0.3316 | 0.10526 | -0.0084 | 3.1503
10 | 0.3768 | 0.11171 | -0.0111 | 3.373
10.5 | 0.3883 | 0.11614 | -0.0119 | 3.3434
11 | 0.409 | 0.12087 | -0.0131 | 3.3838
11.5 | 0.455 | 0.12852 | -0.0156 | 3.5403
12 | 0.4554 | 0.13272 | -0.0166 | 3.4313
12.5 | 0.471 | 0.13806 | -0.0183 | 3.4116
13 | 0.4951 | 0.14428 | -0.0203 | 3.4315
13.5 | 0.5378 | 0.1529 | -0.0225 | 3.5173
14 | 0.5477 | 0.1587 | -0.0246 | 3.4512
14.5 | 0.5554 | 0.16417 | -0.0269 | 3.3831
15 | 0.5644 | 0.16954 | -0.0295 | 3.329
15.5 | 0.5822 | 0.17569 | -0.0319 | 3.3138
16 | 0.6081 | 0.18285 | -0.0341 | 3.3257
16.5 | 0.6289 | 0.19003 | -0.0366 | 3.3095
17 | 0.6394 | 0.19587 | -0.0399 | 3.2644
17.5 | 0.6505 | 0.20189 | -0.0435 | 3.2221
18 | 0.6662 | 0.20839 | -0.0469 | 3.1969
18.5 | 0.6937 | 0.21704 | -0.0493 | 3.1962
19 | 0.7148 | 0.22361 | -0.0522 | 3.1966
19.5 | 0.7178 | 0.22722 | -0.0571 | 3.1591
20 | 0.7391 | 0.23485 | -0.0602 | 3.1471

## 3. Re 50k Mach 0.10 (1)
BIGFOIL.COM POLAR EXPORT
NACA63-220 a=0.2
NACA63-220 a=0.2 |  |  |  | Cl Max: | 1.431 | at alpha= | 13 | deg
JavaFoil+Calcfoil stall+Eppler ext transition |  |  |  | L/D Max: | 28.317 | at alpha= | 9 | deg
Re: | 50000 |  |  | Cd Min: | 0.02244 | at alpha= | -0.5 | deg
Mach: | 0.1 |  |  | Cl=0 at alpha= | -1.1017 | deg
|  |  |  | @ Cl=0.1, Cd= | 0.02287
|  |  |  | @ Cl=0.4, Cd= | 0.025297
|  |  |  | @ Cl=0.6, Cd= | 0.027947
alpha (deg) | Cl | Cd | Cm | Cl/Cd
-20 | -1.178 | 0.24784 | 0.004 | -4.751
-19.5 | -1.192 | 0.23426 | 0.004 | -5.09
-19 | -1.205 | 0.22551 | 0.004 | -5.344
-18.5 | -1.215 | 0.21061 | 0.003 | -5.767
-18 | -1.221 | 0.20028 | 0.003 | -6.097
-17.5 | -1.225 | 0.19222 | 0.003 | -6.372
-17 | -1.225 | 0.18057 | 0.003 | -6.782
-16.5 | -1.219 | 0.16863 | 0.002 | -7.229
-16 | -1.205 | 0.16005 | 0.002 | -7.532
-15.5 | -1.189 | 0.14849 | 0.002 | -8.007
-15 | -1.17 | 0.14054 | 0.002 | -8.327
-14.5 | -1.149 | 0.13173 | 0.001 | -8.72
-14 | -1.125 | 0.12586 | 0.001 | -8.941
-13.5 | -1.099 | 0.11728 | 0.001 | -9.371
-13 | -1.071 | 0.1105 | 0.001 | -9.69
-12.5 | -1.04 | 0.10345 | 0 | -10.056
-12 | -1.008 | 0.0973 | 0 | -10.361
-11.5 | -0.973 | 0.09093 | 0 | -10.706
-11 | -0.937 | 0.08534 | -0.001 | -10.981
-10.5 | -0.899 | 0.07968 | -0.001 | -11.282
-10 | -0.86 | 0.07511 | -0.001 | -11.454
-9.5 | -0.93 | 0.04017 | -0.003 | -23.148
-9 | -0.892 | 0.03639 | -0.004 | -24.508
-8.5 | -0.845 | 0.03422 | -0.004 | -24.692
-8 | -0.795 | 0.03246 | -0.005 | -24.49
-7.5 | -0.743 | 0.03088 | -0.006 | -24.064
-7 | -0.689 | 0.02942 | -0.006 | -23.424
-6.5 | -0.614 | 0.03038 | -0.006 | -20.207
-6 | -0.56 | 0.02919 | -0.007 | -19.175
-5.5 | -0.505 | 0.02812 | -0.008 | -17.952
-5 | -0.45 | 0.02711 | -0.008 | -16.589
-4.5 | -0.394 | 0.02626 | -0.009 | -14.992
-4 | -0.337 | 0.0255 | -0.01 | -13.213
-3.5 | -0.28 | 0.02478 | -0.01 | -11.302
-3 | -0.223 | 0.02416 | -0.011 | -9.21
-2.5 | -0.164 | 0.02367 | -0.011 | -6.95
-2 | -0.106 | 0.02324 | -0.012 | -4.563
-1.5 | -0.047 | 0.02293 | -0.013 | -2.063
-1 | 0.012 | 0.02263 | -0.013 | 0.531
-0.5 | 0.072 | 0.02244 | -0.014 | 3.194
0 | 0.13 | 0.02333 | -0.015 | 5.563
0.5 | 0.188 | 0.02362 | -0.015 | 7.973
1 | 0.247 | 0.02398 | -0.016 | 10.287
1.5 | 0.304 | 0.0244 | -0.016 | 12.44
2 | 0.361 | 0.02488 | -0.017 | 14.516
2.5 | 0.418 | 0.02549 | -0.018 | 16.409
3 | 0.475 | 0.02617 | -0.018 | 18.143
3.5 | 0.531 | 0.02691 | -0.019 | 19.742
4 | 0.588 | 0.02775 | -0.02 | 21.181
4.5 | 0.644 | 0.02867 | -0.02 | 22.454
5 | 0.699 | 0.02971 | -0.021 | 23.527
5.5 | 0.754 | 0.03085 | -0.022 | 24.428
6 | 0.808 | 0.03191 | -0.022 | 25.338
6.5 | 0.862 | 0.03335 | -0.023 | 25.852
7 | 0.915 | 0.03474 | -0.024 | 26.339
7.5 | 0.968 | 0.03622 | -0.024 | 26.726
8 | 1.02 | 0.03772 | -0.025 | 27.044
8.5 | 1.073 | 0.03919 | -0.026 | 27.367
9 | 1.131 | 0.03993 | -0.027 | 28.317
9.5 | 1.18 | 0.04181 | -0.027 | 28.234
10 | 1.237 | 0.04445 | -0.028 | 27.819
10.5 | 1.281 | 0.04748 | -0.029 | 26.983
11 | 1.321 | 0.05044 | -0.029 | 26.189
11.5 | 1.357 | 0.05338 | -0.03 | 25.431
12 | 1.39 | 0.05702 | -0.03 | 24.376
12.5 | 1.417 | 0.06131 | -0.03 | 23.119
13 | 1.431 | 0.06867 | -0.03 | 20.843
13.5 | 1.313 | 0.11111 | -0.018 | 11.821
14 | 1.335 | 0.11854 | -0.017 | 11.265
14.5 | 1.354 | 0.12615 | -0.017 | 10.729
15 | 1.369 | 0.13388 | -0.017 | 10.228
15.5 | 1.38 | 0.14275 | -0.017 | 9.67
16 | 1.388 | 0.15139 | -0.017 | 9.166
16.5 | 1.392 | 0.1596 | -0.017 | 8.72
17 | 1.393 | 0.17 | -0.017 | 8.193
17.5 | 1.39 | 0.18105 | -0.017 | 7.678
18 | 1.385 | 0.19069 | -0.017 | 7.261

## 4. Re 50k Mach 0.10 (2)
BIGFOIL.COM POLAR EXPORT
NACA63-220 a=0.2
NACA63-220 a=0.2 |  |  |  | Cl Max: | 0.741 | at alpha= | 20 | deg
XFOIL ncrit=9 |  |  |  | L/D Max: | 3.4883 | at alpha= | 11.5 | deg
Re: | 50000 |  |  | Cd Min: | 0.23576 | at alpha= | 20 | deg
Mach: | 0.1 |  |  | Cl=0 at alpha= | 3.4958 | deg
|  |  |  | @ Cl=0.1, Cd= | 0.07604
|  |  |  | @ Cl=0.4, Cd= | 0.11937
|  |  |  | @ Cl=0.6, Cd= | 0.18047
alpha (deg) | Cl | Cd | Cm | Cl/Cd
-2.5 | -0.0304 | 0.06668 | -0.0241 | -0.45591
-2 | -0.0088 | 0.06636 | -0.0236 | -0.13261
-1.5 | -0.0635 | 0.06653 | -0.0115 | -0.95446
-1 | -0.1543 | 0.06599 | 0.0056 | -2.3382
1 | -0.445 | 0.05337 | 0.0699 | -8.338
1.5 | -0.3521 | 0.05685 | 0.0572 | -6.1935
2 | -0.2657 | 0.06016 | 0.0458 | -4.4166
2.5 | -0.1667 | 0.06434 | 0.0319 | -2.5909
3 | -0.0943 | 0.06678 | 0.0226 | -1.4121
3.5 | 0.0008 | 0.07168 | 0.0092 | 0.011161
4 | 0.0623 | 0.07403 | 0.0011 | 0.84155
4.5 | 0.1561 | 0.07903 | -0.013 | 1.9752
5 | 0.1791 | 0.08149 | -0.0133 | 2.1978
5.5 | 0.1576 | 0.08057 | -0.0063 | 1.9561
6 | 0.1322 | 0.07914 | 0.0015 | 1.6705
6.5 | 0.141 | 0.08033 | 0.0035 | 1.7553
7 | 0.1731 | 0.08363 | 0.0015 | 2.0698
7.5 | 0.2106 | 0.08777 | -0.0011 | 2.3995
8.5 | 0.2946 | 0.09858 | -0.0069 | 2.9884
9 | 0.301 | 0.10094 | -0.0065 | 2.982
9.5 | 0.3322 | 0.10571 | -0.0082 | 3.1426
10.5 | 0.3829 | 0.11614 | -0.0114 | 3.2969
11 | 0.4109 | 0.12143 | -0.013 | 3.3838
11.5 | 0.4487 | 0.12863 | -0.0153 | 3.4883
12 | 0.4514 | 0.13289 | -0.0164 | 3.3968
12.5 | 0.4713 | 0.13852 | -0.0182 | 3.4024
13 | 0.4991 | 0.14507 | -0.0202 | 3.4404
13.5 | 0.5338 | 0.15322 | -0.0224 | 3.4839
14 | 0.544 | 0.15897 | -0.0246 | 3.422
14.5 | 0.5522 | 0.16442 | -0.027 | 3.3585
15 | 0.5635 | 0.16996 | -0.0296 | 3.3155
15.5 | 0.5838 | 0.17633 | -0.0319 | 3.3108
16 | 0.6157 | 0.18449 | -0.0339 | 3.3373
16.5 | 0.6361 | 0.19189 | -0.0365 | 3.3149
17 | 0.6419 | 0.1968 | -0.04 | 3.2617
17.5 | 0.6517 | 0.20261 | -0.0437 | 3.2165
18 | 0.6672 | 0.2091 | -0.0472 | 3.1908
18.5 | 0.6941 | 0.21767 | -0.0497 | 3.1888
19 | 0.7165 | 0.22458 | -0.0525 | 3.1904
19.5 | 0.7194 | 0.22806 | -0.0575 | 3.1544
20 | 0.741 | 0.23576 | -0.0607 | 3.143

## 5. Re 50k Mach 0.25 (1)
BIGFOIL.COM POLAR EXPORT
NACA63-220 a=0.2
NACA63-220 a=0.2 |  |  |  | Cl Max: | 1.396 | at alpha= | 12 | deg
JavaFoil+Calcfoil stall+Eppler ext transition |  |  |  | L/D Max: | 27.551 | at alpha= | 9 | deg
Re: | 50000 |  |  | Cd Min: | 0.02301 | at alpha= | -0.5 | deg
Mach: | 0.25 |  |  | Cl=0 at alpha= | -1.1 | deg
|  |  |  | @ Cl=0.1, Cd= | 0.023415
|  |  |  | @ Cl=0.4, Cd= | 0.025881
|  |  |  | @ Cl=0.6, Cd= | 0.028569
alpha (deg) | Cl | Cd | Cm | Cl/Cd
-20 | -0.902 | 0.31586 | 0.004 | -2.856
-19.5 | -0.951 | 0.29962 | 0.004 | -3.175
-19 | -0.996 | 0.27923 | 0.003 | -3.569
-18.5 | -1.036 | 0.24978 | 0.003 | -4.149
-18 | -1.071 | 0.23359 | 0.003 | -4.586
-17.5 | -1.1 | 0.22158 | 0.003 | -4.966
-17 | -1.124 | 0.20495 | 0.003 | -5.485
-16.5 | -1.138 | 0.18945 | 0.002 | -6.009
-16 | -1.14 | 0.1767 | 0.002 | -6.453
-15.5 | -1.138 | 0.16355 | 0.002 | -6.957
-15 | -1.131 | 0.15315 | 0.002 | -7.386
-14.5 | -1.121 | 0.14247 | 0.001 | -7.865
-14 | -1.106 | 0.13541 | 0.001 | -8.168
-13.5 | -1.088 | 0.12553 | 0.001 | -8.665
-13 | -1.066 | 0.11811 | 0.001 | -9.028
-12.5 | -1.041 | 0.1093 | 0 | -9.524
-12 | -1.013 | 0.10128 | 0 | -10.002
-11.5 | -0.982 | 0.09577 | 0 | -10.253
-11 | -0.949 | 0.08815 | -0.001 | -10.761
-10.5 | -0.913 | 0.08277 | -0.001 | -11.026
-10 | -0.874 | 0.07749 | -0.001 | -11.283
-9.5 | -0.836 | 0.0722 | -0.002 | -11.577
-9 | -0.905 | 0.03893 | -0.004 | -23.237
-8.5 | -0.861 | 0.03615 | -0.004 | -23.814
-8 | -0.811 | 0.03408 | -0.005 | -23.805
-7.5 | -0.759 | 0.0323 | -0.006 | -23.502
-7 | -0.705 | 0.03077 | -0.006 | -22.921
-6.5 | -0.628 | 0.03145 | -0.007 | -19.976
-6 | -0.573 | 0.03021 | -0.007 | -18.964
-5.5 | -0.517 | 0.02906 | -0.008 | -17.783
-5 | -0.461 | 0.02796 | -0.008 | -16.475
-4.5 | -0.403 | 0.02704 | -0.009 | -14.91
-4 | -0.345 | 0.02624 | -0.01 | -13.16
-3.5 | -0.287 | 0.02548 | -0.01 | -11.258
-3 | -0.228 | 0.02484 | -0.011 | -9.176
-2.5 | -0.169 | 0.02431 | -0.012 | -6.931
-2 | -0.109 | 0.02387 | -0.012 | -4.552
-1.5 | -0.048 | 0.02348 | -0.013 | -2.065
-1 | 0.012 | 0.02322 | -0.014 | 0.53
-0.5 | 0.073 | 0.02301 | -0.014 | 3.192
0 | 0.133 | 0.02391 | -0.015 | 5.566
0.5 | 0.193 | 0.0242 | -0.016 | 7.981
1 | 0.253 | 0.0246 | -0.016 | 10.279
1.5 | 0.311 | 0.02502 | -0.017 | 12.442
2 | 0.37 | 0.02555 | -0.017 | 14.484
2.5 | 0.429 | 0.0262 | -0.018 | 16.357
3 | 0.487 | 0.02693 | -0.019 | 18.07
3.5 | 0.545 | 0.02771 | -0.019 | 19.654
4 | 0.602 | 0.0286 | -0.02 | 21.059
4.5 | 0.66 | 0.02959 | -0.021 | 22.294
5 | 0.716 | 0.03076 | -0.021 | 23.271
5.5 | 0.772 | 0.03193 | -0.022 | 24.189
6 | 0.828 | 0.03326 | -0.023 | 24.903
6.5 | 0.883 | 0.03432 | -0.023 | 25.729
7 | 0.937 | 0.03619 | -0.024 | 25.888
7.5 | 0.991 | 0.03772 | -0.025 | 26.276
8 | 1.044 | 0.0394 | -0.026 | 26.493
8.5 | 1.098 | 0.04077 | -0.026 | 26.943
9 | 1.156 | 0.04196 | -0.027 | 27.551
9.5 | 1.204 | 0.04427 | -0.028 | 27.204
10 | 1.258 | 0.04755 | -0.029 | 26.46
10.5 | 1.301 | 0.05084 | -0.029 | 25.591
11 | 1.338 | 0.05421 | -0.03 | 24.681
11.5 | 1.369 | 0.05822 | -0.03 | 23.52
12 | 1.396 | 0.06236 | -0.031 | 22.387
12.5 | 1.374 | 0.07846 | -0.029 | 17.506
13 | 1.289 | 0.11034 | -0.017 | 11.68
13.5 | 1.306 | 0.11857 | -0.017 | 11.013
14 | 1.32 | 0.12647 | -0.017 | 10.437
14.5 | 1.329 | 0.13444 | -0.017 | 9.887
15 | 1.333 | 0.14395 | -0.017 | 9.257
15.5 | 1.328 | 0.15578 | -0.017 | 8.528
16 | 1.319 | 0.1649 | -0.017 | 7.996
16.5 | 1.303 | 0.17841 | -0.017 | 7.304
17 | 1.282 | 0.19085 | -0.017 | 6.718

## 6. Re 50k Mach 0.25 (2)
BIGFOIL.COM POLAR EXPORT
NACA63-220 a=0.2
NACA63-220 a=0.2 |  |  |  | Cl Max: | 0.7524 | at alpha= | 20 | deg
XFOIL ncrit=9 |  |  |  | L/D Max: | 3.4208 | at alpha= | 12.5 | deg
Re: | 50000 |  |  | Cd Min: | 0.24113 | at alpha= | 20 | deg
Mach: | 0.25 |  |  | Cl=0 at alpha= | 3.7735 | deg
|  |  |  | @ Cl=0.1, Cd= | 0.078858
|  |  |  | @ Cl=0.4, Cd= | 0.12191
|  |  |  | @ Cl=0.6, Cd= | 0.18135
alpha (deg) | Cl | Cd | Cm | Cl/Cd
-3 | -0.0277 | 0.06912 | -0.0295 | -0.40075
-2.5 | 0.012 | 0.06842 | -0.0313 | 0.17539
-2 | -0.0517 | 0.06886 | -0.0178 | -0.7508
-1.5 | -0.107 | 0.06867 | -0.0057 | -1.5582
-1 | -0.1176 | 0.0685 | -0.0003 | -1.7168
0.5 | -0.4885 | 0.05525 | 0.0729 | -8.8416
1 | -0.4247 | 0.05699 | 0.0655 | -7.4522
1.5 | -0.3468 | 0.05977 | 0.0557 | -5.8022
2 | -0.2782 | 0.06188 | 0.048 | -4.4958
2.5 | -0.2098 | 0.06432 | 0.0402 | -3.2618
3 | -0.1179 | 0.06843 | 0.0278 | -1.7229
3.5 | -0.0488 | 0.0711 | 0.019 | -0.68636
4 | 0.0404 | 0.0755 | 0.0064 | 0.5351
4.5 | 0.1192 | 0.07994 | -0.005 | 1.4911
5 | 0.1666 | 0.08249 | -0.0109 | 2.0196
5.5 | 0.1618 | 0.08285 | -0.0064 | 1.9529
6 | 0.1494 | 0.08262 | -0.0004 | 1.8083
6.5 | 0.1418 | 0.0827 | 0.0046 | 1.7146
7 | 0.1733 | 0.08609 | 0.003 | 2.013
8 | 0.2383 | 0.09444 | -0.0015 | 2.5233
8.5 | 0.26 | 0.0978 | -0.0025 | 2.6585
9 | 0.2964 | 0.10278 | -0.0048 | 2.8838
9.5 | 0.3459 | 0.10992 | -0.0082 | 3.1468
10 | 0.3484 | 0.11272 | -0.0081 | 3.0908
10.5 | 0.3814 | 0.11824 | -0.0101 | 3.2256
11 | 0.4162 | 0.1251 | -0.0124 | 3.3269
11.5 | 0.4224 | 0.12925 | -0.0135 | 3.2681
12 | 0.4486 | 0.13512 | -0.0155 | 3.32
12.5 | 0.4901 | 0.14327 | -0.0179 | 3.4208
13 | 0.5019 | 0.14893 | -0.0199 | 3.37
13.5 | 0.5149 | 0.15472 | -0.0222 | 3.3279
14 | 0.5276 | 0.16039 | -0.0247 | 3.2895
14.5 | 0.5444 | 0.16639 | -0.0272 | 3.2718
15 | 0.5703 | 0.17327 | -0.0295 | 3.2914
15.5 | 0.6037 | 0.18236 | -0.0318 | 3.3105
16 | 0.6181 | 0.18882 | -0.0348 | 3.2735
16.5 | 0.6374 | 0.19599 | -0.0377 | 3.2522
17 | 0.6617 | 0.20413 | -0.0404 | 3.2416
17.5 | 0.659 | 0.20674 | -0.045 | 3.1876
18 | 0.6735 | 0.21313 | -0.0489 | 3.16
18.5 | 0.6985 | 0.22146 | -0.0519 | 3.1541
19 | 0.7256 | 0.2297 | -0.0546 | 3.1589
19.5 | 0.729 | 0.2328 | -0.0599 | 3.1314
20 | 0.7524 | 0.24113 | -0.0632 | 3.1203

## 7. Re 50k Mach 0.50 (1)
BIGFOIL.COM POLAR EXPORT
NACA63-220 a=0.2
NACA63-220 a=0.2 |  |  |  | Cl Max: | 1.293 | at alpha= | 10 | deg
JavaFoil+Calcfoil stall+Eppler ext transition |  |  |  | L/D Max: | 24.248 | at alpha= | 8 | deg
Re: | 50000 |  |  | Cd Min: | 0.02561 | at alpha= | -0.5 | deg
Mach: | 0.5 |  |  | Cl=0 at alpha= | -1.1029 | deg
|  |  |  | @ Cl=0.1, Cd= | 0.025854
|  |  |  | @ Cl=0.4, Cd= | 0.028567
|  |  |  | @ Cl=0.6, Cd= | 0.031436
alpha (deg) | Cl | Cd | Cm | Cl/Cd
-20 | -1.081 | 0.48003 | 0.006 | -2.251
-19.5 | -1.05 | 0.47801 | 0.006 | -2.196
-19 | -1.022 | 0.45959 | 0.005 | -2.224
-18.5 | -0.995 | 0.4499 | 0.005 | -2.211
-18 | -0.967 | 0.44879 | 0.005 | -2.155
-17.5 | -0.936 | 0.42685 | 0.004 | -2.194
-17 | -0.908 | 0.42848 | 0.004 | -2.12
-16.5 | -0.881 | 0.40115 | 0.003 | -2.195
-16 | -0.851 | 0.36592 | 0.003 | -2.325
-15.5 | -0.823 | 0.36059 | 0.002 | -2.281
-15 | -0.795 | 0.35547 | 0.002 | -2.236
-14.5 | -0.766 | 0.34082 | 0.002 | -2.247
-14 | -0.737 | 0.32243 | 0.001 | -2.285
-13.5 | -0.709 | 0.32066 | 0.001 | -2.21
-13 | -0.681 | 0.29459 | 0.001 | -2.311
-12.5 | -0.651 | 0.28761 | 0 | -2.264
-12 | -0.623 | 0.26025 | 0 | -2.394
-11.5 | -0.595 | 0.23617 | 0 | -2.519
-11 | -0.566 | 0.17486 | -0.001 | -3.236
-10.5 | -0.837 | 0.11499 | -0.001 | -7.28
-10 | -0.865 | 0.10047 | -0.001 | -8.607
-9.5 | -0.858 | 0.08822 | -0.002 | -9.729
-9 | -0.835 | 0.07967 | -0.002 | -10.485
-8.5 | -0.803 | 0.07297 | -0.003 | -11.001
-8 | -0.762 | 0.06681 | -0.003 | -11.408
-7.5 | -0.819 | 0.03995 | -0.006 | -20.498
-7 | -0.767 | 0.03718 | -0.007 | -20.622
-6.5 | -0.71 | 0.03498 | -0.008 | -20.303
-6 | -0.63 | 0.03488 | -0.008 | -18.05
-5.5 | -0.569 | 0.03327 | -0.009 | -17.111
-5 | -0.508 | 0.0319 | -0.009 | -15.915
-4.5 | -0.445 | 0.03066 | -0.01 | -14.519
-4 | -0.381 | 0.02957 | -0.011 | -12.898
-3.5 | -0.317 | 0.02867 | -0.011 | -11.061
-3 | -0.252 | 0.02789 | -0.012 | -9.028
-2.5 | -0.186 | 0.02713 | -0.013 | -6.869
-2 | -0.12 | 0.02657 | -0.013 | -4.524
-1.5 | -0.054 | 0.02613 | -0.014 | -2.054
-1 | 0.014 | 0.02585 | -0.015 | 0.527
-0.5 | 0.081 | 0.02561 | -0.016 | 3.174
0 | 0.148 | 0.02647 | -0.016 | 5.575
0.5 | 0.214 | 0.02684 | -0.017 | 7.98
1 | 0.28 | 0.02733 | -0.018 | 10.26
1.5 | 0.344 | 0.02793 | -0.018 | 12.333
2 | 0.409 | 0.02867 | -0.019 | 14.28
2.5 | 0.474 | 0.0295 | -0.02 | 16.074
3 | 0.538 | 0.03039 | -0.02 | 17.716
3.5 | 0.602 | 0.03147 | -0.021 | 19.146
4 | 0.666 | 0.03271 | -0.022 | 20.354
4.5 | 0.729 | 0.03404 | -0.022 | 21.407
5 | 0.791 | 0.03556 | -0.023 | 22.253
5.5 | 0.853 | 0.03724 | -0.024 | 22.901
6 | 0.914 | 0.03905 | -0.025 | 23.395
6.5 | 0.974 | 0.04102 | -0.025 | 23.735
7 | 1.031 | 0.04329 | -0.026 | 23.815
7.5 | 1.09 | 0.04538 | -0.027 | 24.018
8 | 1.15 | 0.04744 | -0.028 | 24.248
8.5 | 1.198 | 0.05076 | -0.029 | 23.598
9 | 1.249 | 0.05656 | -0.03 | 22.083
9.5 | 1.279 | 0.06143 | -0.031 | 20.826
10 | 1.293 | 0.06778 | -0.031 | 19.081
10.5 | 1.161 | 0.09895 | -0.016 | 11.729
11 | 1.135 | 0.11272 | -0.016 | 10.07
11.5 | 1.021 | 0.13767 | -0.015 | 7.413
12 | 0.745 | 0.2325 | -0.015 | 3.204
12.5 | 0.774 | 0.26605 | -0.017 | 2.909
13 | 0.802 | 0.27149 | -0.017 | 2.952
13.5 | 0.829 | 0.28775 | -0.018 | 2.882
14 | 0.859 | 0.31353 | -0.019 | 2.738
14.5 | 0.886 | 0.34234 | -0.02 | 2.589
15 | 0.916 | 0.35967 | -0.022 | 2.547

## 8. Re 50k Mach 0.50 (2)
BIGFOIL.COM POLAR EXPORT
NACA63-220 a=0.2
NACA63-220 a=0.2 |  |  |  | Cl Max: | 0.819 | at alpha= | 20 | deg
XFOIL ncrit=9 |  |  |  | L/D Max: | 3.0762 | at alpha= | 13.5 | deg
Re: | 50000 |  |  | Cd Min: | 0.27199 | at alpha= | 20 | deg
Mach: | 0.5 |  |  | Cl=0 at alpha= | 4.5991 | deg
|  |  |  | @ Cl=0.1, Cd= | 0.090256
|  |  |  | @ Cl=0.4, Cd= | 0.13822
|  |  |  | @ Cl=0.6, Cd= | 0.19551
alpha (deg) | Cl | Cd | Cm | Cl/Cd
-20 | -0.6492 | 0.25465 | 0.0423 | -2.5494
-19.5 | -0.6187 | 0.2452 | 0.038 | -2.5232
-19 | -0.5995 | 0.23882 | 0.0323 | -2.5103
-18.5 | -0.5739 | 0.23168 | 0.0277 | -2.4771
-18 | -0.5459 | 0.22244 | 0.023 | -2.4541
-17.5 | -0.5342 | 0.21967 | 0.0172 | -2.4318
-17 | -0.4936 | 0.20743 | 0.0137 | -2.3796
-16.5 | -0.4752 | 0.20108 | 0.0084 | -2.3632
-16 | -0.4578 | 0.1962 | 0.0035 | -2.3333
-15.5 | -0.4177 | 0.18523 | -0.0003 | -2.255
-15 | -0.3969 | 0.17822 | -0.0053 | -2.227
-14.5 | -0.3878 | 0.17433 | -0.0103 | -2.2245
-14 | -0.3425 | 0.16307 | -0.0146 | -2.1003
-13 | -0.3405 | 0.14204 | -0.032 | -2.3972
-12.5 | -0.3234 | 0.13251 | -0.0381 | -2.4406
-12 | -0.3195 | 0.12384 | -0.0438 | -2.5799
-11.5 | -0.3348 | 0.11611 | -0.0478 | -2.8835
-11 | -0.3571 | 0.11338 | -0.0439 | -3.1496
-10.5 | -0.3945 | 0.11008 | -0.0397 | -3.5838
-10 | -0.4536 | 0.10295 | -0.0384 | -4.406
-9.5 | -0.4322 | 0.09999 | -0.0378 | -4.3224
-9 | -0.3996 | 0.09357 | -0.0441 | -4.2706
-8.5 | -0.3663 | 0.08852 | -0.0489 | -4.138
-8 | -0.3193 | 0.08556 | -0.052 | -3.7319
-7.5 | -0.2843 | 0.08298 | -0.0538 | -3.4261
-7 | -0.2202 | 0.08206 | -0.0554 | -2.6834
-6.5 | -0.1693 | 0.08088 | -0.0563 | -2.0932
-6 | -0.1244 | 0.07974 | -0.0571 | -1.5601
-5.5 | -0.1083 | 0.07964 | -0.0526 | -1.3599
-5 | -0.09 | 0.07969 | -0.0478 | -1.1294
-4.5 | -0.0636 | 0.07939 | -0.0449 | -0.80111
-4 | -0.021 | 0.07864 | -0.0453 | -0.26704
-3.5 | -0.0543 | 0.07915 | -0.0349 | -0.68604
-3 | -0.0228 | 0.07862 | -0.0345 | -0.29
-2.5 | -0.0833 | 0.07899 | -0.0212 | -1.0546
-2 | -0.084 | 0.07879 | -0.0162 | -1.0661
-1.5 | -0.1056 | 0.07851 | -0.0086 | -1.3451
-1 | -0.13 | 0.0783 | -0.0008 | -1.6603
-0.5 | -0.173 | 0.07789 | 0.0091 | -2.2211
1 | -0.3737 | 0.07059 | 0.054 | -5.294
1.5 | -0.3345 | 0.07137 | 0.052 | -4.6868
2 | -0.2901 | 0.07179 | 0.0497 | -4.041
2.5 | -0.2318 | 0.07414 | 0.0447 | -3.1265
3 | -0.1962 | 0.07458 | 0.0436 | -2.6307
3.5 | -0.1342 | 0.07725 | 0.0376 | -1.7372
4 | -0.0641 | 0.08108 | 0.0295 | -0.79058
4.5 | -0.0135 | 0.08318 | 0.024 | -0.1623
5 | 0.0546 | 0.0871 | 0.0153 | 0.62687
5.5 | 0.1435 | 0.09328 | 0.0027 | 1.5384
6 | 0.1978 | 0.09738 | -0.0055 | 2.0312
6.5 | 0.1908 | 0.09791 | -0.0004 | 1.9487
7 | 0.177 | 0.09776 | 0.0058 | 1.8106
7.5 | 0.1669 | 0.09781 | 0.0112 | 1.7064
8 | 0.1824 | 0.10012 | 0.0111 | 1.8218
8.5 | 0.2185 | 0.10463 | 0.0082 | 2.0883
9 | 0.2716 | 0.11188 | 0.0036 | 2.4276
9.5 | 0.285 | 0.11526 | 0.0021 | 2.4727
10 | 0.3171 | 0.12052 | -0.0005 | 2.6311
10.5 | 0.3617 | 0.12816 | -0.0041 | 2.8223
11 | 0.3756 | 0.1327 | -0.0062 | 2.8304
11.5 | 0.4004 | 0.13831 | -0.0088 | 2.8949
12 | 0.4344 | 0.14534 | -0.0118 | 2.9889
12.5 | 0.4717 | 0.15378 | -0.015 | 3.0674
13 | 0.4927 | 0.1603 | -0.018 | 3.0736
13.5 | 0.5136 | 0.16696 | -0.0213 | 3.0762
14 | 0.5325 | 0.17341 | -0.0247 | 3.0708
14.5 | 0.5514 | 0.17985 | -0.0283 | 3.0659
15 | 0.5731 | 0.18684 | -0.032 | 3.0673
15.5 | 0.5964 | 0.1943 | -0.0358 | 3.0695
16 | 0.6195 | 0.20207 | -0.0398 | 3.0658
16.5 | 0.6454 | 0.2106 | -0.0438 | 3.0646
17 | 0.6764 | 0.22041 | -0.0475 | 3.0688
17.5 | 0.696 | 0.22691 | -0.0519 | 3.0673
18 | 0.7111 | 0.23341 | -0.0573 | 3.0466
18.5 | 0.7421 | 0.24393 | -0.061 | 3.0423
19 | 0.7619 | 0.2503 | -0.0659 | 3.0439
19.5 | 0.7802 | 0.25737 | -0.0713 | 3.0314
20 | 0.819 | 0.27199 | -0.0743 | 3.0111

## 9. Re 100k Mach 0.00 (1)
BIGFOIL.COM POLAR EXPORT
NACA63-220 a=0.2
NACA63-220 a=0.2 |  |  |  | Cl Max: | 1.531 | at alpha= | 15 | deg
JavaFoil+Calcfoil stall+Eppler ext transition |  |  |  | L/D Max: | 38.944 | at alpha= | 9 | deg
Re: | 100000 |  |  | Cd Min: | 0.01598 | at alpha= | -0.5 | deg
Mach: | 0 |  |  | Cl=0 at alpha= | -1.1 | deg
|  |  |  | @ Cl=0.1, Cd= | 0.016351
|  |  |  | @ Cl=0.4, Cd= | 0.018053
|  |  |  | @ Cl=0.6, Cd= | 0.019793
alpha (deg) | Cl | Cd | Cm | Cl/Cd
-20 | -1.209 | 0.21271 | 0.004 | -5.684
-19.5 | -1.221 | 0.20421 | 0.004 | -5.978
-19 | -1.23 | 0.19403 | 0.004 | -6.337
-18.5 | -1.236 | 0.18539 | 0.003 | -6.667
-18 | -1.239 | 0.17421 | 0.003 | -7.112
-17.5 | -1.239 | 0.16416 | 0.003 | -7.549
-17 | -1.237 | 0.15682 | 0.003 | -7.887
-16.5 | -1.229 | 0.14646 | 0.002 | -8.389
-16 | -1.213 | 0.14033 | 0.002 | -8.645
-15.5 | -1.195 | 0.13158 | 0.002 | -9.083
-15 | -1.175 | 0.12396 | 0.002 | -9.479
-14.5 | -1.152 | 0.11768 | 0.001 | -9.79
-14 | -1.128 | 0.11076 | 0.001 | -10.184
-13.5 | -1.101 | 0.1046 | 0.001 | -10.524
-13 | -1.072 | 0.09885 | 0.001 | -10.843
-12.5 | -1.041 | 0.09247 | 0 | -11.261
-12 | -1.009 | 0.0871 | 0 | -11.581
-11.5 | -0.975 | 0.08158 | 0 | -11.946
-11 | -1.064 | 0.03972 | -0.001 | -26.785
-10.5 | -1.031 | 0.03552 | -0.002 | -29.024
-10 | -0.99 | 0.03314 | -0.003 | -29.874
-9.5 | -0.945 | 0.03123 | -0.003 | -30.257
-9 | -0.898 | 0.02942 | -0.004 | -30.523
-8.5 | -0.849 | 0.02781 | -0.004 | -30.534
-8 | -0.798 | 0.02643 | -0.005 | -30.194
-7.5 | -0.745 | 0.02524 | -0.006 | -29.536
-7 | -0.692 | 0.02325 | -0.007 | -29.778
-6.5 | -0.626 | 0.02129 | -0.007 | -29.417
-6 | -0.571 | 0.02047 | -0.008 | -27.9
-5.5 | -0.515 | 0.01942 | -0.008 | -26.529
-5 | -0.459 | 0.01913 | -0.009 | -23.997
-4.5 | -0.402 | 0.01854 | -0.01 | -21.682
-4 | -0.344 | 0.01801 | -0.01 | -19.112
-3.5 | -0.286 | 0.01752 | -0.011 | -16.333
-3 | -0.227 | 0.01711 | -0.011 | -13.294
-2.5 | -0.168 | 0.01676 | -0.012 | -10.033
-2 | -0.108 | 0.01649 | -0.013 | -6.578
-1.5 | -0.048 | 0.01626 | -0.013 | -2.978
-1 | 0.012 | 0.0161 | -0.014 | 0.764
-0.5 | 0.073 | 0.01598 | -0.015 | 4.597
0 | 0.132 | 0.01679 | -0.016 | 7.879
0.5 | 0.192 | 0.01702 | -0.016 | 11.274
1 | 0.251 | 0.01728 | -0.017 | 14.535
1.5 | 0.309 | 0.01733 | -0.018 | 17.835
2 | 0.368 | 0.01786 | -0.018 | 20.583
2.5 | 0.426 | 0.01821 | -0.019 | 23.386
3 | 0.484 | 0.01869 | -0.02 | 25.874
3.5 | 0.541 | 0.01924 | -0.02 | 28.114
4 | 0.598 | 0.01977 | -0.021 | 30.248
4.5 | 0.655 | 0.02043 | -0.022 | 32.054
5 | 0.711 | 0.02114 | -0.022 | 33.644
5.5 | 0.767 | 0.02198 | -0.023 | 34.879
6 | 0.822 | 0.02284 | -0.023 | 36
6.5 | 0.877 | 0.02379 | -0.024 | 36.872
7 | 0.931 | 0.02484 | -0.025 | 37.458
7.5 | 0.984 | 0.02597 | -0.025 | 37.879
8 | 1.037 | 0.02707 | -0.026 | 38.302
8.5 | 1.089 | 0.02823 | -0.026 | 38.58
9 | 1.145 | 0.0294 | -0.027 | 38.944
9.5 | 1.194 | 0.03122 | -0.028 | 38.255
10 | 1.243 | 0.03558 | -0.028 | 34.928
10.5 | 1.285 | 0.03934 | -0.029 | 32.671
11 | 1.326 | 0.04201 | -0.029 | 31.566
11.5 | 1.364 | 0.04435 | -0.03 | 30.761
12 | 1.399 | 0.04708 | -0.03 | 29.727
12.5 | 1.432 | 0.05004 | -0.031 | 28.611
13 | 1.461 | 0.05333 | -0.031 | 27.394
13.5 | 1.487 | 0.05685 | -0.032 | 26.151
14 | 1.507 | 0.06107 | -0.032 | 24.686
14.5 | 1.525 | 0.06571 | -0.032 | 23.208
15 | 1.531 | 0.07268 | -0.032 | 21.06
15.5 | 1.407 | 0.12315 | -0.023 | 11.424
16 | 1.404 | 0.13394 | -0.02 | 10.481
16.5 | 1.406 | 0.14268 | -0.019 | 9.854
17 | 1.408 | 0.15089 | -0.018 | 9.329
17.5 | 1.407 | 0.16121 | -0.018 | 8.729
18 | 1.405 | 0.16891 | -0.019 | 8.32
18.5 | 1.398 | 0.17583 | -0.019 | 7.949
19 | 1.387 | 0.18821 | -0.019 | 7.368
19.5 | 1.373 | 0.19525 | -0.019 | 7.03
20 | 1.356 | 0.20768 | -0.019 | 6.528

## 10. Re 100k Mach 0.00 (2)
BIGFOIL.COM POLAR EXPORT
NACA63-220 a=0.2
NACA63-220 a=0.2 |  |  |  | Cl Max: | 1.1625 | at alpha= | 17.5 | deg
XFOIL ncrit=9 |  |  |  | L/D Max: | 31.9405 | at alpha= | 11.5 | deg
Re: | 100000 |  |  | Cd Min: | 0.22585 | at alpha= | 20 | deg
Mach: | 0 |  |  | Cl=0 at alpha= | 0.12408 | deg
|  |  |  | @ Cl=0.1, Cd= | 0.042848
|  |  |  | @ Cl=0.4, Cd= | 0.053918
|  |  |  | @ Cl=0.6, Cd= | 0.060222
alpha (deg) | Cl | Cd | Cm | Cl/Cd
-19 | -0.5833 | 0.20748 | 0.0256 | -2.8114
-18.5 | -0.598 | 0.20485 | 0.0177 | -2.9192
-18 | -0.5545 | 0.19466 | 0.0173 | -2.8486
-17.5 | -0.5386 | 0.18876 | 0.0134 | -2.8534
-17 | -0.5326 | 0.18131 | 0.0083 | -2.9375
-16.5 | -0.508 | 0.17533 | 0.0059 | -2.8974
-15.5 | -0.8808 | 0.08205 | -0.0488 | -10.7349
-15 | -0.9371 | 0.07057 | -0.0526 | -13.279
-14.5 | -0.9791 | 0.06207 | -0.0536 | -15.7741
-14 | -0.9871 | 0.05512 | -0.0535 | -17.9082
-13.5 | -0.9623 | 0.05065 | -0.0538 | -18.999
-13 | -0.9511 | 0.0462 | -0.0533 | -20.5866
-12.5 | -0.9209 | 0.04182 | -0.0537 | -22.0206
-12 | -0.8788 | 0.03888 | -0.0547 | -22.6029
-11.5 | -0.8351 | 0.03645 | -0.0548 | -22.9108
-11 | -0.8141 | 0.03488 | -0.0528 | -23.34
-10.5 | -0.7357 | 0.03169 | -0.0598 | -23.2155
-10 | -0.6785 | 0.02835 | -0.0653 | -23.933
-9.5 | -0.6607 | 0.02564 | -0.0644 | -25.7683
-9 | -0.671 | 0.02417 | -0.0571 | -27.7617
-8.5 | -0.6734 | 0.0241 | -0.0488 | -27.9419
-8 | -0.6483 | 0.02522 | -0.0432 | -25.7058
-7.5 | -0.5991 | 0.02736 | -0.0399 | -21.8969
-7 | -0.5536 | 0.02899 | -0.0367 | -19.0962
-6.5 | -0.4835 | 0.03138 | -0.0352 | -15.4079
-6 | -0.4195 | 0.0334 | -0.0337 | -12.5599
-5.5 | -0.3595 | 0.0352 | -0.0321 | -10.2131
-5 | -0.3034 | 0.03657 | -0.03 | -8.2964
-4.5 | -0.2595 | 0.03699 | -0.0275 | -7.0154
-4 | -0.179 | 0.03894 | -0.0283 | -4.5968
-3 | -0.1332 | 0.03749 | -0.0221 | -3.5529
-2.5 | -0.1245 | 0.03686 | -0.0185 | -3.3776
-2 | -0.0693 | 0.03688 | -0.0175 | -1.8791
-1.5 | -0.0634 | 0.03708 | -0.0137 | -1.7098
-1 | -0.0231 | 0.03584 | -0.0123 | -0.64453
-0.5 | -0.0113 | 0.03741 | -0.0084 | -0.30206
0 | -0.0135 | 0.03852 | -0.0038 | -0.35047
0.5 | 0.0409 | 0.03805 | -0.0041 | 1.0749
1 | 0.025 | 0.04028 | 0.0024 | 0.62066
1.5 | 0.0933 | 0.04012 | 0.0011 | 2.3255
2 | 0.0759 | 0.04222 | 0.0069 | 1.7977
3 | 0.1488 | 0.04412 | 0.0102 | 3.3726
4 | 0.1547 | 0.04871 | 0.0173 | 3.1759
4.5 | 0.2285 | 0.04812 | 0.0172 | 4.7485
5 | 0.2299 | 0.05064 | 0.0204 | 4.5399
5.5 | 0.2475 | 0.0527 | 0.0224 | 4.6964
6.5 | 0.4103 | 0.054 | 0.0136 | 7.5981
7 | 0.4872 | 0.05683 | 0.0044 | 8.5729
8 | 0.5471 | 0.05918 | 0.004 | 9.2447
8.5 | 0.5873 | 0.06056 | 0.0034 | 9.6978
10.5 | 0.8304 | 0.05409 | 0.0067 | 15.3522
11 | 0.9234 | 0.04795 | 0.0084 | 19.2576
11.5 | 1.1061 | 0.03463 | 0.0079 | 31.9405
12 | 1.1136 | 0.03642 | 0.0109 | 30.5766
12.5 | 1.111 | 0.03965 | 0.0135 | 28.0202
13 | 1.1097 | 0.04336 | 0.0154 | 25.5927
13.5 | 1.1079 | 0.04756 | 0.0169 | 23.2948
14 | 1.1066 | 0.05223 | 0.0177 | 21.1871
14.5 | 1.11 | 0.0568 | 0.0183 | 19.5423
15 | 1.11 | 0.06213 | 0.0183 | 17.8658
15.5 | 1.1232 | 0.06637 | 0.0187 | 16.9233
16 | 1.1334 | 0.07129 | 0.0185 | 15.8984
16.5 | 1.1533 | 0.07537 | 0.0185 | 15.3018
17 | 1.1616 | 0.08087 | 0.0176 | 14.3638
17.5 | 1.1625 | 0.08769 | 0.0162 | 13.2569
18 | 1.1576 | 0.09518 | 0.0139 | 12.1622
18.5 | 1.1549 | 0.10299 | 0.0115 | 11.2137
19 | 1.0868 | 0.12059 | 0.0027 | 9.0124
20 | 0.7772 | 0.22585 | -0.0537 | 3.4412

## 11. Re 100k Mach 0.10 (1)
BIGFOIL.COM POLAR EXPORT
NACA63-220 a=0.2
NACA63-220 a=0.2 |  |  |  | Cl Max: | 1.524 | at alpha= | 15 | deg
JavaFoil+Calcfoil stall+Eppler ext transition |  |  |  | L/D Max: | 38.692 | at alpha= | 9 | deg
Re: | 100000 |  |  | Cd Min: | 0.01604 | at alpha= | -0.5 | deg
Mach: | 0.1 |  |  | Cl=0 at alpha= | -1.0984 | deg
|  |  |  | @ Cl=0.1, Cd= | 0.016406
|  |  |  | @ Cl=0.4, Cd= | 0.018134
|  |  |  | @ Cl=0.6, Cd= | 0.01987
alpha (deg) | Cl | Cd | Cm | Cl/Cd
-20 | -1.178 | 0.21682 | 0.004 | -5.434
-19.5 | -1.193 | 0.20489 | 0.004 | -5.823
-19 | -1.206 | 0.1958 | 0.004 | -6.157
-18.5 | -1.215 | 0.18598 | 0.003 | -6.535
-18 | -1.222 | 0.1788 | 0.003 | -6.834
-17.5 | -1.226 | 0.16882 | 0.003 | -7.26
-17 | -1.225 | 0.15698 | 0.003 | -7.805
-16.5 | -1.22 | 0.14931 | 0.002 | -8.169
-16 | -1.206 | 0.14257 | 0.002 | -8.462
-15.5 | -1.19 | 0.1332 | 0.002 | -8.934
-15 | -1.171 | 0.12552 | 0.002 | -9.33
-14.5 | -1.149 | 0.11889 | 0.001 | -9.668
-14 | -1.126 | 0.11168 | 0.001 | -10.085
-13.5 | -1.1 | 0.10545 | 0.001 | -10.434
-13 | -1.072 | 0.0995 | 0.001 | -10.774
-12.5 | -1.042 | 0.09324 | 0 | -11.174
-12 | -1.01 | 0.0876 | 0 | -11.529
-11.5 | -0.978 | 0.08192 | 0 | -11.937
-11 | -1.056 | 0.04238 | -0.001 | -24.924
-10.5 | -1.033 | 0.03615 | -0.002 | -28.571
-10 | -0.992 | 0.0336 | -0.003 | -29.535
-9.5 | -0.948 | 0.03149 | -0.003 | -30.107
-9 | -0.901 | 0.02972 | -0.004 | -30.319
-8.5 | -0.852 | 0.02814 | -0.005 | -30.283
-8 | -0.801 | 0.02672 | -0.005 | -29.975
-7.5 | -0.748 | 0.02541 | -0.006 | -29.452
-7 | -0.695 | 0.0235 | -0.007 | -29.583
-6.5 | -0.629 | 0.02145 | -0.007 | -29.321
-6 | -0.574 | 0.02058 | -0.008 | -27.865
-5.5 | -0.518 | 0.01996 | -0.008 | -25.93
-5 | -0.461 | 0.01924 | -0.009 | -23.961
-4.5 | -0.404 | 0.01864 | -0.01 | -21.654
-4 | -0.346 | 0.01811 | -0.01 | -19.093
-3.5 | -0.287 | 0.01761 | -0.011 | -16.323
-3 | -0.228 | 0.01719 | -0.012 | -13.291
-2.5 | -0.169 | 0.01685 | -0.012 | -10.025
-2 | -0.109 | 0.01657 | -0.013 | -6.576
-1.5 | -0.049 | 0.01635 | -0.014 | -2.973
-1 | 0.012 | 0.01617 | -0.014 | 0.764
-0.5 | 0.074 | 0.01604 | -0.015 | 4.597
0 | 0.133 | 0.01687 | -0.016 | 7.878
0.5 | 0.193 | 0.01709 | -0.016 | 11.279
1 | 0.252 | 0.01736 | -0.017 | 14.538
1.5 | 0.311 | 0.01713 | -0.018 | 18.128
2 | 0.369 | 0.01794 | -0.019 | 20.587
2.5 | 0.428 | 0.01831 | -0.019 | 23.35
3 | 0.486 | 0.01879 | -0.02 | 25.834
3.5 | 0.543 | 0.01933 | -0.02 | 28.103
4 | 0.601 | 0.01988 | -0.021 | 30.213
4.5 | 0.658 | 0.02055 | -0.022 | 32.012
5 | 0.714 | 0.02129 | -0.022 | 33.555
5.5 | 0.77 | 0.02213 | -0.023 | 34.804
6 | 0.826 | 0.023 | -0.023 | 35.906
6.5 | 0.881 | 0.02396 | -0.024 | 36.756
7 | 0.935 | 0.02504 | -0.025 | 37.328
7.5 | 0.988 | 0.02616 | -0.025 | 37.783
8 | 1.041 | 0.0273 | -0.026 | 38.141
8.5 | 1.094 | 0.02848 | -0.027 | 38.41
9 | 1.15 | 0.02971 | -0.027 | 38.692
9.5 | 1.199 | 0.03156 | -0.028 | 37.981
10 | 1.247 | 0.03606 | -0.029 | 34.577
10.5 | 1.289 | 0.04012 | -0.029 | 32.13
11 | 1.33 | 0.04255 | -0.03 | 31.252
11.5 | 1.367 | 0.04499 | -0.03 | 30.391
12 | 1.402 | 0.04778 | -0.031 | 29.342
12.5 | 1.434 | 0.05088 | -0.031 | 28.175
13 | 1.462 | 0.05426 | -0.031 | 26.937
13.5 | 1.486 | 0.05782 | -0.032 | 25.695
14 | 1.506 | 0.06217 | -0.032 | 24.215
14.5 | 1.519 | 0.06754 | -0.032 | 22.49
15 | 1.524 | 0.07485 | -0.032 | 20.354
15.5 | 1.402 | 0.12394 | -0.023 | 11.31
16 | 1.391 | 0.13608 | -0.019 | 10.224
16.5 | 1.395 | 0.14451 | -0.018 | 9.651
17 | 1.395 | 0.15249 | -0.018 | 9.147
17.5 | 1.392 | 0.16253 | -0.018 | 8.565
18 | 1.386 | 0.1711 | -0.018 | 8.103
18.5 | 1.375 | 0.18176 | -0.019 | 7.567
19 | 1.361 | 0.19196 | -0.019 | 7.088
19.5 | 1.343 | 0.20146 | -0.019 | 6.666
20 | 1.322 | 0.2132 | -0.018 | 6.2

## 12. Re 100k Mach 0.10 (2)
BIGFOIL.COM POLAR EXPORT
NACA63-220 a=0.2
NACA63-220 a=0.2 |  |  |  | Cl Max: | 0.5923 | at alpha= | 8.5 | deg
XFOIL ncrit=9 |  |  |  | L/D Max: | 9.8063 | at alpha= | 8.5 | deg
Re: | 100000 |  |  | Cd Min: | 0.20822 | at alpha= | -19 | deg
Mach: | 0.1 |  |  | Cl=0 at alpha= | 0.1399 | deg
|  |  |  | @ Cl=0.1, Cd= | 0.045009
|  |  |  | @ Cl=0.4, Cd= | 0.05555
|  |  |  | @ Cl=0.6, Cd= | 0.0604
alpha (deg) | Cl | Cd | Cm | Cl/Cd
-19 | -0.5836 | 0.20822 | 0.0259 | -2.8028
-18.5 | -0.5976 | 0.20566 | 0.0179 | -2.9058
-18 | -0.5541 | 0.19536 | 0.0175 | -2.8363
-17.5 | -0.5386 | 0.18946 | 0.0135 | -2.8428
-17 | -0.5317 | 0.182 | 0.0085 | -2.9214
-16.5 | -0.5069 | 0.17597 | 0.006 | -2.8806
-15 | -0.9157 | 0.07331 | -0.0528 | -12.4908
-14.5 | -0.9601 | 0.06419 | -0.0545 | -14.9572
-14 | -0.9608 | 0.05708 | -0.055 | -16.8325
-13.5 | -0.9457 | 0.05227 | -0.0552 | -18.0926
-13 | -0.9411 | 0.04739 | -0.0549 | -19.8586
-12.5 | -0.9223 | 0.04275 | -0.0548 | -21.5743
-12 | -0.8753 | 0.03963 | -0.0561 | -22.0868
-11 | -0.8116 | 0.03536 | -0.0544 | -22.9525
-10.5 | -0.7319 | 0.03215 | -0.0614 | -22.7652
-10 | -0.6735 | 0.02882 | -0.0668 | -23.3692
-9.5 | -0.6539 | 0.02612 | -0.0659 | -25.0345
-9 | -0.6635 | 0.02443 | -0.0592 | -27.1592
-8.5 | -0.6674 | 0.02435 | -0.0506 | -27.4086
-8 | -0.649 | 0.02525 | -0.0442 | -25.703
-7.5 | -0.6056 | 0.02715 | -0.0403 | -22.3057
-7 | -0.5542 | 0.02915 | -0.0374 | -19.012
-6.5 | -0.4912 | 0.03124 | -0.0355 | -15.7234
-6 | -0.4258 | 0.03327 | -0.0338 | -12.7983
-5.5 | -0.366 | 0.03507 | -0.0322 | -10.4363
-5 | -0.31 | 0.03653 | -0.0302 | -8.4862
-4.5 | -0.2113 | 0.03925 | -0.0308 | -5.3834
-3.5 | -0.1495 | 0.0385 | -0.0257 | -3.8831
-3 | -0.1341 | 0.03761 | -0.0222 | -3.5655
-2.5 | -0.1286 | 0.03707 | -0.0185 | -3.4691
-2 | -0.0648 | 0.03715 | -0.0179 | -1.7443
-1.5 | -0.0646 | 0.03727 | -0.0137 | -1.7333
-1 | -0.0571 | 0.03719 | -0.01 | -1.5354
-0.5 | -0.0095 | 0.03763 | -0.0085 | -0.25246
0 | -0.0169 | 0.03876 | -0.0035 | -0.43602
0.5 | 0.0435 | 0.03825 | -0.0041 | 1.1373
1.5 | 0.0188 | 0.04225 | 0.0077 | 0.44497
2 | 0.0791 | 0.04232 | 0.0067 | 1.8691
3 | 0.107 | 0.04591 | 0.0131 | 2.3306
3.5 | 0.145 | 0.04681 | 0.0145 | 3.0976
4 | 0.1533 | 0.04896 | 0.0176 | 3.1311
4.5 | 0.1828 | 0.05031 | 0.0195 | 3.6335
5 | 0.2342 | 0.05069 | 0.0204 | 4.6202
5.5 | 0.2492 | 0.05283 | 0.0227 | 4.717
6 | 0.2868 | 0.05502 | 0.0215 | 5.2126
7 | 0.496 | 0.056 | 0.0058 | 8.8571
7.5 | 0.5125 | 0.05808 | 0.0051 | 8.824
8 | 0.5523 | 0.05903 | 0.0046 | 9.3563
8.5 | 0.5923 | 0.0604 | 0.004 | 9.8063

## 13. Re 100k Mach 0.25 (1)
BIGFOIL.COM POLAR EXPORT
NACA63-220 a=0.2
NACA63-220 a=0.2 |  |  |  | Cl Max: | 1.467 | at alpha= | 13.5 | deg
JavaFoil+Calcfoil stall+Eppler ext transition |  |  |  | L/D Max: | 37.419 | at alpha= | 8.5 | deg
Re: | 100000 |  |  | Cd Min: | 0.01647 | at alpha= | -0.5 | deg
Mach: | 0.25 |  |  | Cl=0 at alpha= | -1.1032 | deg
|  |  |  | @ Cl=0.1, Cd= | 0.016806
|  |  |  | @ Cl=0.4, Cd= | 0.018379
|  |  |  | @ Cl=0.6, Cd= | 0.020447
alpha (deg) | Cl | Cd | Cm | Cl/Cd
-20 | -0.902 | 0.26966 | 0.004 | -3.346
-19.5 | -0.952 | 0.24785 | 0.004 | -3.84
-19 | -0.997 | 0.23013 | 0.004 | -4.331
-18.5 | -1.037 | 0.21961 | 0.003 | -4.721
-18 | -1.072 | 0.20179 | 0.003 | -5.311
-17.5 | -1.101 | 0.19299 | 0.003 | -5.704
-17 | -1.125 | 0.17661 | 0.003 | -6.368
-16.5 | -1.139 | 0.16527 | 0.002 | -6.892
-16 | -1.141 | 0.15556 | 0.002 | -7.335
-15.5 | -1.138 | 0.14408 | 0.002 | -7.902
-15 | -1.132 | 0.13519 | 0.002 | -8.372
-14.5 | -1.121 | 0.12607 | 0.001 | -8.894
-14 | -1.107 | 0.11897 | 0.001 | -9.301
-13.5 | -1.088 | 0.11132 | 0.001 | -9.775
-13 | -1.067 | 0.10434 | 0.001 | -10.228
-12.5 | -1.042 | 0.09777 | 0 | -10.657
-12 | -1.014 | 0.09103 | 0 | -11.144
-11.5 | -0.984 | 0.08595 | 0 | -11.444
-11 | -0.953 | 0.07948 | -0.001 | -11.985
-10.5 | -1.036 | 0.04041 | -0.002 | -25.645
-10 | -1.004 | 0.03617 | -0.003 | -27.772
-9.5 | -0.963 | 0.03365 | -0.003 | -28.6
-9 | -0.917 | 0.03149 | -0.004 | -29.124
-8.5 | -0.868 | 0.02966 | -0.005 | -29.277
-8 | -0.817 | 0.02808 | -0.005 | -29.115
-7.5 | -0.764 | 0.02661 | -0.006 | -28.73
-7 | -0.71 | 0.02537 | -0.007 | -27.984
-6.5 | -0.643 | 0.02235 | -0.007 | -28.783
-6 | -0.587 | 0.02154 | -0.008 | -27.243
-5.5 | -0.529 | 0.02071 | -0.008 | -25.569
-5 | -0.472 | 0.01992 | -0.009 | -23.694
-4.5 | -0.413 | 0.01926 | -0.01 | -21.455
-4 | -0.354 | 0.01869 | -0.01 | -18.935
-3.5 | -0.294 | 0.01816 | -0.011 | -16.202
-3 | -0.234 | 0.01771 | -0.012 | -13.208
-2.5 | -0.173 | 0.01734 | -0.012 | -9.974
-2 | -0.112 | 0.01703 | -0.013 | -6.548
-1.5 | -0.05 | 0.01678 | -0.014 | -2.968
-1 | 0.013 | 0.0166 | -0.014 | 0.761
-0.5 | 0.076 | 0.01647 | -0.015 | 4.584
0 | 0.136 | 0.01731 | -0.016 | 7.865
0.5 | 0.198 | 0.01753 | -0.017 | 11.266
1 | 0.259 | 0.01784 | -0.017 | 14.49
1.5 | 0.318 | 0.01817 | -0.018 | 17.51
2 | 0.378 | 0.01806 | -0.019 | 20.951
2.5 | 0.438 | 0.01893 | -0.02 | 23.142
3 | 0.497 | 0.01945 | -0.02 | 25.568
3.5 | 0.556 | 0.01997 | -0.021 | 27.868
4 | 0.615 | 0.02061 | -0.022 | 29.85
4.5 | 0.674 | 0.02134 | -0.022 | 31.573
5 | 0.731 | 0.02218 | -0.023 | 32.963
5.5 | 0.789 | 0.02304 | -0.023 | 34.239
6 | 0.846 | 0.02399 | -0.024 | 35.258
6.5 | 0.902 | 0.02504 | -0.025 | 36.003
7 | 0.956 | 0.02619 | -0.025 | 36.514
7.5 | 1.011 | 0.02738 | -0.026 | 36.934
8 | 1.065 | 0.02869 | -0.026 | 37.118
8.5 | 1.119 | 0.02991 | -0.027 | 37.419
9 | 1.174 | 0.03156 | -0.028 | 37.202
9.5 | 1.222 | 0.03366 | -0.029 | 36.305
10 | 1.269 | 0.03884 | -0.029 | 32.658
10.5 | 1.309 | 0.04303 | -0.03 | 30.434
11 | 1.348 | 0.04581 | -0.03 | 29.415
11.5 | 1.381 | 0.04883 | -0.031 | 28.287
12 | 1.411 | 0.05196 | -0.031 | 27.161
12.5 | 1.436 | 0.0557 | -0.032 | 25.783
13 | 1.455 | 0.06001 | -0.032 | 24.253
13.5 | 1.467 | 0.0655 | -0.032 | 22.393
14 | 1.465 | 0.0737 | -0.032 | 19.879
14.5 | 1.333 | 0.1212 | -0.019 | 11.001
15 | 1.336 | 0.12891 | -0.019 | 10.363
15.5 | 1.33 | 0.13767 | -0.018 | 9.662
16 | 1.32 | 0.14682 | -0.018 | 8.992
16.5 | 1.304 | 0.15749 | -0.018 | 8.283
17 | 1.284 | 0.17016 | -0.018 | 7.543
17.5 | 1.257 | 0.18122 | -0.018 | 6.934
18 | 1.224 | 0.1918 | -0.018 | 6.382
18.5 | 1.183 | 0.20768 | -0.018 | 5.695

## 14. Re 100k Mach 0.25 (2)
BIGFOIL.COM POLAR EXPORT
NACA63-220 a=0.2
NACA63-220 a=0.2 |  |  |  | Cl Max: | 1.092 | at alpha= | 15.5 | deg
XFOIL ncrit=9 |  |  |  | L/D Max: | 22.3391 | at alpha= | 12.5 | deg
Re: | 100000 |  |  | Cd Min: | 0.23365 | at alpha= | 20 | deg
Mach: | 0.25 |  |  | Cl=0 at alpha= | 1.2143 | deg
|  |  |  | @ Cl=0.1, Cd= | 0.048284
|  |  |  | @ Cl=0.4, Cd= | 0.059679
|  |  |  | @ Cl=0.6, Cd= | 0.06663
alpha (deg) | Cl | Cd | Cm | Cl/Cd
-17.5 | -0.3981 | 0.1755 | 0.0002 | -2.2684
-17 | -0.351 | 0.16521 | -0.0018 | -2.1246
-16.5 | -0.3794 | 0.16499 | -0.0083 | -2.2995
-16 | -0.3259 | 0.15421 | -0.0107 | -2.1134
-14.5 | -0.696 | 0.09289 | -0.0446 | -7.4927
-14 | -0.784 | 0.07444 | -0.055 | -10.532
-13.5 | -0.8384 | 0.06301 | -0.0597 | -13.3058
-13 | -0.8718 | 0.0548 | -0.0616 | -15.9088
-12.5 | -0.8872 | 0.0484 | -0.0622 | -18.3306
-12 | -0.8464 | 0.04427 | -0.0633 | -19.119
-11.5 | -0.8481 | 0.04124 | -0.061 | -20.565
-11 | -0.7936 | 0.03826 | -0.0632 | -20.7423
-10.5 | -0.7086 | 0.03475 | -0.0697 | -20.3914
-10 | -0.6499 | 0.03152 | -0.0739 | -20.6187
-9.5 | -0.6238 | 0.02884 | -0.0732 | -21.6297
-9 | -0.6263 | 0.02664 | -0.0681 | -23.5098
-8.5 | -0.6396 | 0.02542 | -0.0598 | -25.1613
-8 | -0.639 | 0.02587 | -0.0511 | -24.7004
-7.5 | -0.6069 | 0.02758 | -0.0453 | -22.0051
-7 | -0.5476 | 0.03021 | -0.0423 | -18.1264
-6.5 | -0.4811 | 0.03272 | -0.0402 | -14.7035
-6 | -0.4009 | 0.03565 | -0.0389 | -11.2454
-5.5 | -0.3283 | 0.03788 | -0.0368 | -8.6668
-5 | -0.265 | 0.03965 | -0.0355 | -6.6835
-4.5 | -0.2187 | 0.04024 | -0.033 | -5.4349
-4 | -0.184 | 0.0399 | -0.0299 | -4.6115
-3.5 | -0.1682 | 0.03949 | -0.0265 | -4.2593
-2.5 | -0.0837 | 0.03967 | -0.0226 | -2.1099
-2 | -0.0916 | 0.03927 | -0.0171 | -2.3326
-1.5 | -0.068 | 0.03801 | -0.0141 | -1.789
-1 | -0.0508 | 0.03955 | -0.0099 | -1.2845
-0.5 | -0.0633 | 0.04021 | -0.004 | -1.5742
0 | -0.0143 | 0.03988 | -0.0034 | -0.35858
1 | -0.0084 | 0.04236 | 0.006 | -0.1983
1.5 | 0.0112 | 0.04343 | 0.0086 | 0.25789
2.5 | 0.0811 | 0.04551 | 0.0121 | 1.782
3.5 | 0.1076 | 0.0494 | 0.0171 | 2.1781
4 | 0.167 | 0.04969 | 0.0175 | 3.3608
4.5 | 0.1741 | 0.05192 | 0.0206 | 3.3532
5 | 0.1909 | 0.05391 | 0.0233 | 3.5411
6 | 0.2921 | 0.05538 | 0.0246 | 5.2745
6.5 | 0.3438 | 0.05794 | 0.0206 | 5.9337
7 | 0.4262 | 0.06049 | 0.0121 | 7.0458
7.5 | 0.4712 | 0.06219 | 0.0088 | 7.5768
8 | 0.504 | 0.0639 | 0.0081 | 7.8873
8.5 | 0.5475 | 0.06545 | 0.0071 | 8.3652
9 | 0.5935 | 0.06658 | 0.0067 | 8.9141
9.5 | 0.6426 | 0.06696 | 0.007 | 9.5968
11.5 | 0.8378 | 0.06451 | 0.0123 | 12.9871
12 | 1.0179 | 0.04801 | 0.0175 | 21.2018
12.5 | 1.062 | 0.04754 | 0.0197 | 22.3391
13 | 1.0624 | 0.05187 | 0.0208 | 20.482
13.5 | 1.0648 | 0.05648 | 0.0215 | 18.8527
14 | 1.064 | 0.06188 | 0.0216 | 17.1946
14.5 | 1.0634 | 0.06775 | 0.0214 | 15.6959
15 | 1.0718 | 0.0729 | 0.0212 | 14.7023
15.5 | 1.092 | 0.07706 | 0.0215 | 14.1708
16 | 1.0739 | 0.08622 | 0.0189 | 12.4553
16.5 | 1.0697 | 0.09406 | 0.0167 | 11.3725
17 | 1.0301 | 0.10735 | 0.0108 | 9.5957
17.5 | 0.9912 | 0.12159 | 0.0036 | 8.152
18.5 | 0.7204 | 0.21096 | -0.048 | 3.4149
19 | 0.7731 | 0.22055 | -0.0469 | 3.5053
19.5 | 0.7492 | 0.22542 | -0.0567 | 3.3236
20 | 0.7915 | 0.23365 | -0.0567 | 3.3875

## 15. Re 100k Mach 0.50 (1)
BIGFOIL.COM POLAR EXPORT
NACA63-220 a=0.2
NACA63-220 a=0.2 |  |  |  | Cl Max: | 1.307 | at alpha= | 10 | deg
JavaFoil+Calcfoil stall+Eppler ext transition |  |  |  | L/D Max: | 32.949 | at alpha= | 7.5 | deg
Re: | 100000 |  |  | Cd Min: | 0.01846 | at alpha= | -0.5 | deg
Mach: | 0.5 |  |  | Cl=0 at alpha= | -1.1015 | deg
|  |  |  | @ Cl=0.1, Cd= | 0.018677
|  |  |  | @ Cl=0.4, Cd= | 0.020867
|  |  |  | @ Cl=0.6, Cd= | 0.02296
alpha (deg) | Cl | Cd | Cm | Cl/Cd
-20 | -1.081 | 0.38205 | 0.006 | -2.828
-19.5 | -1.05 | 0.3612 | 0.006 | -2.906
-19 | -1.022 | 0.34744 | 0.005 | -2.942
-18.5 | -0.995 | 0.34368 | 0.005 | -2.894
-18 | -0.967 | 0.34141 | 0.005 | -2.833
-17.5 | -0.936 | 0.33851 | 0.004 | -2.766
-17 | -0.908 | 0.32219 | 0.004 | -2.82
-16.5 | -0.881 | 0.31801 | 0.003 | -2.769
-16 | -0.851 | 0.28709 | 0.003 | -2.964
-15.5 | -0.823 | 0.28482 | 0.002 | -2.888
-15 | -0.795 | 0.271 | 0.002 | -2.933
-14.5 | -0.766 | 0.26316 | 0.002 | -2.911
-14 | -0.737 | 0.25243 | 0.001 | -2.919
-13.5 | -0.709 | 0.24188 | 0.001 | -2.93
-13 | -0.681 | 0.22492 | 0.001 | -3.027
-12.5 | -0.651 | 0.22378 | 0 | -2.91
-12 | -0.623 | 0.20762 | 0 | -3.001
-11.5 | -0.595 | 0.18483 | 0 | -3.219
-11 | -0.566 | 0.1409 | -0.001 | -4.016
-10.5 | -0.837 | 0.0997 | -0.001 | -8.399
-10 | -0.865 | 0.08693 | -0.001 | -9.951
-9.5 | -0.859 | 0.07781 | -0.002 | -11.038
-9 | -0.836 | 0.07062 | -0.002 | -11.845
-8.5 | -0.914 | 0.03923 | -0.005 | -23.288
-8 | -0.876 | 0.03579 | -0.006 | -24.471
-7.5 | -0.826 | 0.03318 | -0.006 | -24.899
-7 | -0.772 | 0.03098 | -0.007 | -24.922
-6.5 | -0.715 | 0.0291 | -0.008 | -24.557
-6 | -0.643 | 0.02535 | -0.008 | -25.354
-5.5 | -0.582 | 0.02416 | -0.009 | -24.075
-5 | -0.519 | 0.02313 | -0.01 | -22.428
-4.5 | -0.455 | 0.02219 | -0.011 | -20.51
-4 | -0.39 | 0.02138 | -0.011 | -18.246
-3.5 | -0.324 | 0.0207 | -0.012 | -15.667
-3 | -0.258 | 0.02013 | -0.013 | -12.794
-2.5 | -0.191 | 0.01957 | -0.013 | -9.746
-2 | -0.123 | 0.01917 | -0.014 | -6.418
-1.5 | -0.055 | 0.01884 | -0.015 | -2.917
-1 | 0.014 | 0.01863 | -0.016 | 0.749
-0.5 | 0.083 | 0.01846 | -0.016 | 4.511
0 | 0.151 | 0.01933 | -0.017 | 7.791
0.5 | 0.219 | 0.01962 | -0.018 | 11.144
1 | 0.286 | 0.01999 | -0.019 | 14.313
1.5 | 0.352 | 0.02046 | -0.019 | 17.178
2 | 0.418 | 0.02102 | -0.02 | 19.874
2.5 | 0.484 | 0.02164 | -0.021 | 22.347
3 | 0.549 | 0.02234 | -0.022 | 24.586
3.5 | 0.614 | 0.02313 | -0.023 | 26.556
4 | 0.679 | 0.02375 | -0.023 | 28.582
4.5 | 0.743 | 0.02502 | -0.024 | 29.685
5 | 0.807 | 0.02616 | -0.025 | 30.832
5.5 | 0.869 | 0.02738 | -0.026 | 31.736
6 | 0.931 | 0.02877 | -0.026 | 32.347
6.5 | 0.992 | 0.03025 | -0.027 | 32.779
7 | 1.05 | 0.03192 | -0.028 | 32.885
7.5 | 1.109 | 0.03366 | -0.029 | 32.949
8 | 1.168 | 0.03599 | -0.029 | 32.444
8.5 | 1.215 | 0.03891 | -0.03 | 31.215
9 | 1.256 | 0.04797 | -0.031 | 26.182
9.5 | 1.288 | 0.05215 | -0.031 | 24.689
10 | 1.307 | 0.05689 | -0.032 | 22.974
10.5 | 1.305 | 0.06313 | -0.032 | 20.676
11 | 1.136 | 0.09873 | -0.017 | 11.507
11.5 | 1.021 | 0.11345 | -0.015 | 8.996
12 | 0.745 | 0.17668 | -0.015 | 4.216
12.5 | 0.774 | 0.21565 | -0.017 | 3.588
13 | 0.802 | 0.22048 | -0.017 | 3.636
13.5 | 0.829 | 0.23584 | -0.018 | 3.517
14 | 0.859 | 0.23944 | -0.019 | 3.586
14.5 | 0.886 | 0.25459 | -0.02 | 3.481
15 | 0.916 | 0.27067 | -0.022 | 3.384

## 16. Re 100k Mach 0.50 (2)
BIGFOIL.COM POLAR EXPORT
NACA63-220 a=0.2
NACA63-220 a=0.2 |  |  |  | Cl Max: | 0.8322 | at alpha= | 20 | deg
XFOIL ncrit=9 |  |  |  | L/D Max: | 6.1307 | at alpha= | 11 | deg
Re: | 100000 |  |  | Cd Min: | 0.26025 | at alpha= | 20 | deg
Mach: | 0.5 |  |  | Cl=0 at alpha= | 3.0113 | deg
|  |  |  | @ Cl=0.1, Cd= | 0.060396
|  |  |  | @ Cl=0.4, Cd= | 0.079398
|  |  |  | @ Cl=0.6, Cd= | 0.098087
alpha (deg) | Cl | Cd | Cm | Cl/Cd
-20 | -0.6704 | 0.25205 | 0.0414 | -2.6598
-19.5 | -0.6338 | 0.23998 | 0.0385 | -2.6411
-19 | -0.6096 | 0.23255 | 0.0334 | -2.6214
-18.5 | -0.5999 | 0.2265 | 0.026 | -2.6486
-18 | -0.561 | 0.21676 | 0.0234 | -2.5881
-17.5 | -0.5712 | 0.21522 | 0.0139 | -2.654
-17 | -0.5163 | 0.20113 | 0.0126 | -2.567
-16.5 | -0.5152 | 0.19702 | 0.0049 | -2.615
-16 | -0.4725 | 0.1857 | 0.0018 | -2.5444
-15.5 | -0.4468 | 0.17819 | -0.0032 | -2.5074
-15 | -0.4356 | 0.17018 | -0.01 | -2.5596
-14.5 | -0.4342 | 0.1539 | -0.0209 | -2.8213
-14 | -0.4118 | 0.14395 | -0.0271 | -2.8607
-13.5 | -0.4022 | 0.13283 | -0.0352 | -3.0279
-13 | -0.4005 | 0.12068 | -0.0439 | -3.3187
-12.5 | -0.4202 | 0.10587 | -0.0545 | -3.969
-12 | -0.4937 | 0.08479 | -0.0689 | -5.8226
-11.5 | -0.5683 | 0.06741 | -0.0827 | -8.4305
-11 | -0.5664 | 0.05744 | -0.0917 | -9.8607
-10.5 | -0.5864 | 0.04877 | -0.0968 | -12.0238
-10 | -0.5726 | 0.04443 | -0.0957 | -12.8877
-9.5 | -0.5499 | 0.04149 | -0.0927 | -13.2538
-9 | -0.5346 | 0.03867 | -0.0894 | -13.8247
-8.5 | -0.5264 | 0.03609 | -0.0852 | -14.5858
-8 | -0.511 | 0.0348 | -0.0802 | -14.6839
-7.5 | -0.4535 | 0.03739 | -0.0744 | -12.1289
-7 | -0.3758 | 0.04165 | -0.0689 | -9.0228
-6.5 | -0.3247 | 0.04375 | -0.0633 | -7.4217
-5.5 | -0.1995 | 0.0477 | -0.0573 | -4.1824
-5 | -0.1246 | 0.0493 | -0.0551 | -2.5274
-4.5 | -0.0739 | 0.04956 | -0.0529 | -1.4911
-4 | -0.045 | 0.04952 | -0.0503 | -0.90872
-3.5 | -0.0117 | 0.0487 | -0.0465 | -0.24025
-3 | 0.0071 | 0.04917 | -0.0431 | 0.1444
-2.5 | -0.0093 | 0.04977 | -0.0356 | -0.18686
-2 | -0.0169 | 0.0487 | -0.0273 | -0.34702
-1.5 | -0.1183 | 0.04921 | -0.011 | -2.404
-1 | -0.1898 | 0.04865 | 0.0029 | -3.9013
0 | -0.1764 | 0.04948 | 0.0139 | -3.5651
0.5 | -0.1208 | 0.04886 | 0.0134 | -2.4724
1 | -0.1322 | 0.05065 | 0.0198 | -2.6101
1.5 | -0.0988 | 0.05129 | 0.0212 | -1.9263
2 | -0.0588 | 0.05203 | 0.0213 | -1.1301
2.5 | -0.0439 | 0.0538 | 0.0248 | -0.81599
3 | -0.0011 | 0.05492 | 0.0253 | -0.020029
3.5 | 0.0477 | 0.05601 | 0.0256 | 0.85163
4 | 0.0664 | 0.05811 | 0.0271 | 1.1427
4.5 | 0.0929 | 0.05998 | 0.0291 | 1.5488
5 | 0.1253 | 0.06188 | 0.0305 | 2.0249
6 | 0.2145 | 0.06477 | 0.0329 | 3.3117
6.5 | 0.236 | 0.06719 | 0.0346 | 3.5124
7 | 0.2703 | 0.06952 | 0.035 | 3.8881
7.5 | 0.3358 | 0.07226 | 0.0305 | 4.6471
8 | 0.3801 | 0.07764 | 0.0221 | 4.8957
8.5 | 0.4118 | 0.08044 | 0.0199 | 5.1193
9 | 0.4575 | 0.08311 | 0.0176 | 5.5048
9.5 | 0.513 | 0.08497 | 0.0162 | 6.0374
10 | 0.5252 | 0.0906 | 0.0138 | 5.7969
10.5 | 0.5556 | 0.0947 | 0.0124 | 5.8669
11 | 0.5978 | 0.09751 | 0.0119 | 6.1307
11.5 | 0.6182 | 0.10286 | 0.0103 | 6.0101
12 | 0.6155 | 0.11154 | 0.0066 | 5.5182
12.5 | 0.6312 | 0.11805 | 0.0042 | 5.3469
13 | 0.6612 | 0.12237 | 0.0031 | 5.4033
13.5 | 0.6866 | 0.12728 | 0.0016 | 5.3944
14 | 0.6788 | 0.13828 | -0.0043 | 4.9089
14.5 | 0.6833 | 0.1477 | -0.0092 | 4.6263
15 | 0.6932 | 0.1566 | -0.0138 | 4.4266
15.5 | 0.7126 | 0.16398 | -0.0173 | 4.3457
16 | 0.7034 | 0.17786 | -0.026 | 3.9548
16.5 | 0.7253 | 0.1857 | -0.0298 | 3.9058
17 | 0.7264 | 0.19805 | -0.0376 | 3.6678
17.5 | 0.737 | 0.20865 | -0.0441 | 3.5322
18 | 0.757 | 0.21871 | -0.0492 | 3.4612
18.5 | 0.7591 | 0.23354 | -0.0588 | 3.2504
19 | 0.7992 | 0.24539 | -0.0607 | 3.2569
19.5 | 0.7971 | 0.25058 | -0.0697 | 3.181
20 | 0.8322 | 0.26025 | -0.0721 | 3.1977

## 17. Re 250k Mach 0.00 (1)
BIGFOIL.COM POLAR EXPORT
NACA63-220 a=0.2
NACA63-220 a=0.2 |  |  |  | Cl Max: | 1.58 | at alpha= | 16.5 | deg
JavaFoil+Calcfoil stall+Eppler ext transition |  |  |  | L/D Max: | 59.216 | at alpha= | 8 | deg
Re: | 250000 |  |  | Cd Min: | 0.01047 | at alpha= | -0.5 | deg
Mach: | 0 |  |  | Cl=0 at alpha= | -1.1032 | deg
|  |  |  | @ Cl=0.1, Cd= | 0.010726
|  |  |  | @ Cl=0.4, Cd= | 0.011865
|  |  |  | @ Cl=0.6, Cd= | 0.012918
alpha (deg) | Cl | Cd | Cm | Cl/Cd
-19 | -1.233 | 0.16896 | 0.004 | -7.296
-18.5 | -1.24 | 0.16064 | 0.004 | -7.718
-18 | -1.243 | 0.15353 | 0.004 | -8.094
-17.5 | -1.243 | 0.1447 | 0.003 | -8.592
-17 | -1.241 | 0.1379 | 0.003 | -9.001
-16.5 | -1.236 | 0.13002 | 0.003 | -9.505
-16 | -1.221 | 0.12293 | 0.003 | -9.93
-15.5 | -1.205 | 0.11551 | 0.002 | -10.436
-15 | -1.192 | 0.10639 | 0.002 | -11.206
-14.5 | -1.17 | 0.10014 | 0.002 | -11.686
-14 | -1.263 | 0.05151 | 0.002 | -24.515
-13.5 | -1.248 | 0.04466 | 0.002 | -27.948
-13 | -1.225 | 0.03995 | 0.001 | -30.672
-12.5 | -1.196 | 0.0368 | 0 | -32.508
-12 | -1.162 | 0.03421 | 0 | -33.982
-11.5 | -1.126 | 0.03175 | -0.001 | -35.467
-11 | -1.086 | 0.02981 | -0.001 | -36.439
-10.5 | -1.045 | 0.02786 | -0.002 | -37.501
-10 | -1 | 0.02623 | -0.003 | -38.145
-9.5 | -0.954 | 0.02482 | -0.003 | -38.434
-9 | -0.906 | 0.02335 | -0.004 | -38.809
-8.5 | -0.856 | 0.02208 | -0.005 | -38.789
-8 | -0.805 | 0.02096 | -0.005 | -38.391
-7.5 | -0.752 | 0.01994 | -0.006 | -37.705
-7 | -0.699 | 0.01778 | -0.007 | -39.339
-6.5 | -0.646 | 0.01347 | -0.007 | -47.97
-6 | -0.59 | 0.01294 | -0.008 | -45.586
-5.5 | -0.532 | 0.01252 | -0.009 | -42.525
-5 | -0.475 | 0.01213 | -0.009 | -39.13
-4.5 | -0.416 | 0.01182 | -0.01 | -35.183
-4 | -0.356 | 0.01154 | -0.011 | -30.878
-3.5 | -0.296 | 0.01131 | -0.012 | -26.219
-3 | -0.236 | 0.01065 | -0.012 | -22.152
-2.5 | -0.176 | 0.01097 | -0.013 | -16.011
-2 | -0.113 | 0.01084 | -0.014 | -10.417
-1.5 | -0.05 | 0.01086 | -0.015 | -4.625
-1 | 0.013 | 0.01094 | -0.015 | 1.161
-0.5 | 0.076 | 0.01047 | -0.016 | 7.225
0 | 0.137 | 0.01112 | -0.017 | 12.273
0.5 | 0.198 | 0.01127 | -0.017 | 17.558
1 | 0.259 | 0.01138 | -0.018 | 22.737
1.5 | 0.318 | 0.01155 | -0.018 | 27.575
2 | 0.378 | 0.01177 | -0.019 | 32.163
2.5 | 0.438 | 0.01203 | -0.02 | 36.409
3 | 0.497 | 0.01234 | -0.02 | 40.316
3.5 | 0.556 | 0.01265 | -0.021 | 43.958
4 | 0.615 | 0.01301 | -0.022 | 47.261
4.5 | 0.673 | 0.01343 | -0.022 | 50.119
5 | 0.731 | 0.01388 | -0.023 | 52.648
5.5 | 0.788 | 0.01438 | -0.024 | 54.793
6 | 0.845 | 0.01493 | -0.024 | 56.56
6.5 | 0.9 | 0.01558 | -0.025 | 57.804
7 | 0.955 | 0.01627 | -0.025 | 58.719
7.5 | 1.009 | 0.01705 | -0.026 | 59.177
8 | 1.062 | 0.01794 | -0.027 | 59.216
8.5 | 1.114 | 0.01895 | -0.027 | 58.788
9 | 1.165 | 0.02072 | -0.028 | 56.217
9.5 | 1.212 | 0.02245 | -0.028 | 54.01
10 | 1.254 | 0.0278 | -0.029 | 45.116
10.5 | 1.295 | 0.03182 | -0.029 | 40.703
11 | 1.336 | 0.03421 | -0.03 | 39.043
11.5 | 1.375 | 0.03617 | -0.03 | 38.004
12 | 1.41 | 0.03835 | -0.031 | 36.778
12.5 | 1.444 | 0.04078 | -0.031 | 35.408
13 | 1.474 | 0.0433 | -0.032 | 34.044
13.5 | 1.501 | 0.04599 | -0.032 | 32.64
14 | 1.525 | 0.04901 | -0.033 | 31.122
14.5 | 1.546 | 0.05221 | -0.033 | 29.608
15 | 1.562 | 0.05567 | -0.034 | 28.054
15.5 | 1.571 | 0.06001 | -0.034 | 26.18
16 | 1.578 | 0.06397 | -0.034 | 24.662
16.5 | 1.58 | 0.06868 | -0.035 | 23.001
17 | 1.578 | 0.07371 | -0.035 | 21.405
17.5 | 1.568 | 0.08132 | -0.035 | 19.282
18 | 1.557 | 0.08804 | -0.035 | 17.69
18.5 | 1.536 | 0.0977 | -0.035 | 15.723
19 | 1.505 | 0.11151 | -0.035 | 13.498
19.5 | 1.46 | 0.13256 | -0.033 | 11.011
20 | 1.389 | 0.17109 | -0.028 | 8.117

## 18. Re 250k Mach 0.00 (2)
BIGFOIL.COM POLAR EXPORT
NACA63-220 a=0.2
NACA63-220 a=0.2 |  |  |  | Cl Max: | 1.1962 | at alpha= | 20 | deg
XFOIL ncrit=9 |  |  |  | L/D Max: | 66.1962 | at alpha= | 9.5 | deg
Re: | 250000 |  |  | Cd Min: | 0.11389 | at alpha= | 20 | deg
Mach: | 0 |  |  | Cl=0 at alpha= | -1.0789 | deg
|  |  |  | @ Cl=0.1, Cd= | 0.014383
|  |  |  | @ Cl=0.4, Cd= | 0.014805
|  |  |  | @ Cl=0.6, Cd= | 0.015335
alpha (deg) | Cl | Cd | Cm | Cl/Cd
-19 | -0.9395 | 0.11199 | -0.0233 | -8.3891
-18.5 | -1.0035 | 0.09392 | -0.0339 | -10.6846
-18 | -1.0443 | 0.08129 | -0.0404 | -12.8466
-17.5 | -1.0684 | 0.07189 | -0.0443 | -14.8616
-17 | -1.0857 | 0.06423 | -0.0469 | -16.9033
-16.5 | -1.0567 | 0.06038 | -0.047 | -17.5008
-16 | -1.041 | 0.05627 | -0.0478 | -18.5001
-15.5 | -1.0245 | 0.05222 | -0.0483 | -19.6189
-15 | -1.0069 | 0.04842 | -0.0486 | -20.7951
-14.5 | -0.9725 | 0.04581 | -0.0483 | -21.229
-14 | -0.9438 | 0.04317 | -0.0484 | -21.8624
-13.5 | -0.9163 | 0.0404 | -0.0487 | -22.6807
-13 | -0.8823 | 0.03804 | -0.049 | -23.194
-12.5 | -0.8404 | 0.03544 | -0.0524 | -23.7133
-12 | -0.8196 | 0.0331 | -0.0509 | -24.7613
-11.5 | -0.8024 | 0.03103 | -0.0485 | -25.8588
-11 | -0.7911 | 0.02844 | -0.0458 | -27.8165
-10.5 | -0.7798 | 0.02593 | -0.0431 | -30.0733
-10 | -0.7682 | 0.02357 | -0.04 | -32.5923
-9.5 | -0.7623 | 0.02113 | -0.0361 | -36.0767
-9 | -0.7542 | 0.01913 | -0.0314 | -39.425
-8.5 | -0.7464 | 0.01762 | -0.0256 | -42.361
-8 | -0.7306 | 0.01594 | -0.0209 | -45.8344
-7.5 | -0.7051 | 0.01458 | -0.0171 | -48.3608
-7 | -0.6604 | 0.01418 | -0.0157 | -46.5726
-6.5 | -0.6103 | 0.0141 | -0.0147 | -43.2837
-6 | -0.5574 | 0.01415 | -0.0142 | -39.3922
-5.5 | -0.5032 | 0.01428 | -0.0138 | -35.2381
-5 | -0.4473 | 0.01429 | -0.0138 | -31.3016
-4.5 | -0.3913 | 0.01431 | -0.0138 | -27.3445
-4 | -0.335 | 0.01435 | -0.0139 | -23.3449
-3.5 | -0.2785 | 0.01455 | -0.0139 | -19.1409
-3 | -0.221 | 0.01458 | -0.0141 | -15.1578
-2.5 | -0.1637 | 0.01452 | -0.0145 | -11.2741
-2 | -0.1061 | 0.01445 | -0.015 | -7.3426
-1.5 | -0.0486 | 0.0144 | -0.0155 | -3.375
-1 | 0.0091 | 0.01438 | -0.0161 | 0.63282
-0.5 | 0.0668 | 0.01436 | -0.0165 | 4.6518
0 | 0.1242 | 0.0144 | -0.0172 | 8.625
0.5 | 0.1823 | 0.01443 | -0.0176 | 12.6334
1 | 0.239 | 0.01453 | -0.0182 | 16.4487
1.5 | 0.2968 | 0.01457 | -0.0186 | 20.3706
2 | 0.3532 | 0.01474 | -0.0191 | 23.962
2.5 | 0.4104 | 0.01482 | -0.0194 | 27.6923
3 | 0.4665 | 0.01501 | -0.0198 | 31.0793
3.5 | 0.5233 | 0.01511 | -0.0202 | 34.6327
4 | 0.5785 | 0.0153 | -0.0202 | 37.8105
4.5 | 0.6344 | 0.01539 | -0.0204 | 41.2216
5 | 0.6892 | 0.01565 | -0.0205 | 44.0383
5.5 | 0.7437 | 0.01574 | -0.0203 | 47.249
6 | 0.7961 | 0.01597 | -0.0201 | 49.8497
6.5 | 0.8517 | 0.01593 | -0.0199 | 53.4652
7 | 0.902 | 0.01589 | -0.0191 | 56.7653
7.5 | 0.9488 | 0.01597 | -0.0177 | 59.4114
8 | 0.9943 | 0.01609 | -0.0161 | 61.7961
8.5 | 1.0365 | 0.01622 | -0.014 | 63.9026
9 | 1.0711 | 0.01633 | -0.0106 | 65.5909
9.5 | 1.0929 | 0.01651 | -0.005 | 66.1962
10 | 1.1239 | 0.01721 | -0.0028 | 65.3051
10.5 | 1.1454 | 0.01877 | -0.0014 | 61.0229
11 | 1.1518 | 0.02121 | 0.0017 | 54.3046
11.5 | 1.1505 | 0.02448 | 0.005 | 46.9975
12 | 1.1459 | 0.02838 | 0.0077 | 40.377
12.5 | 1.1386 | 0.03287 | 0.0098 | 34.6395
13 | 1.1302 | 0.03789 | 0.0112 | 29.8285
13.5 | 1.1272 | 0.04291 | 0.012 | 26.2689
14 | 1.1217 | 0.0485 | 0.0122 | 23.1278
14.5 | 1.1214 | 0.05394 | 0.012 | 20.7898
15 | 1.1179 | 0.05997 | 0.0113 | 18.641
15.5 | 1.1141 | 0.06632 | 0.0103 | 16.7989
16 | 1.1142 | 0.07243 | 0.0092 | 15.3831
16.5 | 1.1193 | 0.07813 | 0.0078 | 14.3261
17 | 1.125 | 0.08382 | 0.0064 | 13.4216
17.5 | 1.1331 | 0.0892 | 0.0049 | 12.7029
18 | 1.1436 | 0.09452 | 0.0033 | 12.099
18.5 | 1.1563 | 0.09936 | 0.0018 | 11.6375
19 | 1.1669 | 0.10472 | -0.0001 | 11.143
19.5 | 1.1785 | 0.10993 | -0.0021 | 10.7205
20 | 1.1962 | 0.11389 | -0.0034 | 10.5031

## 19. Re 250k Mach 0.10 (1)
BIGFOIL.COM POLAR EXPORT
NACA63-220 a=0.2
NACA63-220 a=0.2 |  |  |  | Cl Max: | 1.567 | at alpha= | 16 | deg
JavaFoil+Calcfoil stall+Eppler ext transition |  |  |  | L/D Max: | 58.854 | at alpha= | 7.5 | deg
Re: | 250000 |  |  | Cd Min: | 0.01049 | at alpha= | -0.5 | deg
Mach: | 0.1 |  |  | Cl=0 at alpha= | -1.1032 | deg
|  |  |  | @ Cl=0.1, Cd= | 0.010769
|  |  |  | @ Cl=0.4, Cd= | 0.01191
|  |  |  | @ Cl=0.6, Cd= | 0.012977
alpha (deg) | Cl | Cd | Cm | Cl/Cd
-18.5 | -1.219 | 0.16452 | 0.004 | -7.409
-18 | -1.225 | 0.1552 | 0.003 | -7.892
-17.5 | -1.229 | 0.14701 | 0.003 | -8.361
-17 | -1.229 | 0.14033 | 0.003 | -8.758
-16.5 | -1.224 | 0.13205 | 0.003 | -9.272
-16 | -1.216 | 0.12336 | 0.003 | -9.855
-15.5 | -1.202 | 0.11568 | 0.002 | -10.394
-15 | -1.182 | 0.10991 | 0.002 | -10.751
-14.5 | -1.16 | 0.10415 | 0.002 | -11.134
-14 | -1.24 | 0.05883 | 0.002 | -21.08
-13.5 | -1.241 | 0.04693 | 0.002 | -26.438
-13 | -1.223 | 0.04102 | 0.001 | -29.819
-12.5 | -1.196 | 0.03736 | 0 | -32.019
-12 | -1.163 | 0.03476 | 0 | -33.46
-11.5 | -1.127 | 0.03235 | -0.001 | -34.843
-11 | -1.088 | 0.03022 | -0.001 | -36.023
-10.5 | -1.047 | 0.02829 | -0.002 | -37.018
-10 | -1.003 | 0.02664 | -0.003 | -37.659
-9.5 | -0.957 | 0.025 | -0.003 | -38.283
-9 | -0.909 | 0.02359 | -0.004 | -38.543
-8.5 | -0.86 | 0.02232 | -0.005 | -38.515
-8 | -0.808 | 0.02115 | -0.005 | -38.193
-7.5 | -0.755 | 0.02009 | -0.006 | -37.572
-7 | -0.702 | 0.01794 | -0.007 | -39.135
-6.5 | -0.649 | 0.01358 | -0.007 | -47.787
-6 | -0.592 | 0.01308 | -0.008 | -45.279
-5.5 | -0.535 | 0.0126 | -0.009 | -42.447
-5 | -0.477 | 0.01222 | -0.009 | -38.998
-4.5 | -0.418 | 0.01189 | -0.01 | -35.136
-4 | -0.358 | 0.0116 | -0.011 | -30.858
-3.5 | -0.298 | 0.01141 | -0.012 | -26.077
-3 | -0.237 | 0.01067 | -0.012 | -22.196
-2.5 | -0.176 | 0.01098 | -0.013 | -16.072
-2 | -0.113 | 0.01092 | -0.014 | -10.386
-1.5 | -0.05 | 0.0109 | -0.015 | -4.629
-1 | 0.013 | 0.01096 | -0.015 | 1.165
-0.5 | 0.076 | 0.01049 | -0.016 | 7.243
0 | 0.137 | 0.0112 | -0.017 | 12.238
0.5 | 0.199 | 0.01132 | -0.017 | 17.558
1 | 0.26 | 0.01143 | -0.018 | 22.746
1.5 | 0.32 | 0.01159 | -0.019 | 27.591
2 | 0.38 | 0.01182 | -0.019 | 32.15
2.5 | 0.44 | 0.01209 | -0.02 | 36.379
3 | 0.499 | 0.01239 | -0.02 | 40.304
3.5 | 0.559 | 0.01272 | -0.021 | 43.904
4 | 0.618 | 0.01309 | -0.022 | 47.168
4.5 | 0.676 | 0.01353 | -0.022 | 49.978
5 | 0.734 | 0.01399 | -0.023 | 52.458
5.5 | 0.791 | 0.01448 | -0.024 | 54.635
6 | 0.848 | 0.01509 | -0.024 | 56.202
6.5 | 0.904 | 0.01571 | -0.025 | 57.566
7 | 0.959 | 0.01641 | -0.025 | 58.454
7.5 | 1.013 | 0.01722 | -0.026 | 58.854
8 | 1.066 | 0.01812 | -0.027 | 58.854
8.5 | 1.118 | 0.0192 | -0.027 | 58.239
9 | 1.169 | 0.02097 | -0.028 | 55.739
9.5 | 1.217 | 0.02272 | -0.029 | 53.55
10 | 1.258 | 0.02817 | -0.029 | 44.651
10.5 | 1.298 | 0.03269 | -0.029 | 39.718
11 | 1.339 | 0.03466 | -0.03 | 38.645
11.5 | 1.378 | 0.03673 | -0.03 | 37.511
12 | 1.413 | 0.03894 | -0.031 | 36.292
12.5 | 1.446 | 0.04141 | -0.031 | 34.914
13 | 1.475 | 0.04402 | -0.032 | 33.506
13.5 | 1.501 | 0.04683 | -0.032 | 32.055
14 | 1.523 | 0.04996 | -0.033 | 30.496
14.5 | 1.542 | 0.05319 | -0.033 | 28.999
15 | 1.556 | 0.05699 | -0.034 | 27.305
15.5 | 1.564 | 0.0611 | -0.034 | 25.594
16 | 1.567 | 0.06556 | -0.034 | 23.901
16.5 | 1.566 | 0.07062 | -0.035 | 22.175
17 | 1.56 | 0.07653 | -0.035 | 20.383
17.5 | 1.548 | 0.08334 | -0.035 | 18.577
18 | 1.527 | 0.09355 | -0.035 | 16.328
18.5 | 1.493 | 0.10813 | -0.034 | 13.809
19 | 1.431 | 0.13648 | -0.032 | 10.488
19.5 | 1.381 | 0.16168 | -0.029 | 8.539
20 | 1.339 | 0.18338 | -0.025 | 7.303

## 20. Re 250k Mach 0.10 (2)
BIGFOIL.COM POLAR EXPORT
NACA63-220 a=0.2
NACA63-220 a=0.2 |  |  |  | Cl Max: | 1.1876 | at alpha= | 20 | deg
XFOIL ncrit=9 |  |  |  | L/D Max: | 65.3018 | at alpha= | 9.5 | deg
Re: | 250000 |  |  | Cd Min: | 0.20613 | at alpha= | -19.5 | deg
Mach: | 0.1 |  |  | Cl=0 at alpha= | -1.0792 | deg
|  |  |  | @ Cl=0.1, Cd= | 0.014457
|  |  |  | @ Cl=0.4, Cd= | 0.014884
|  |  |  | @ Cl=0.6, Cd= | 0.015436
alpha (deg) | Cl | Cd | Cm | Cl/Cd
-19.5 | -0.6243 | 0.20613 | 0.0279 | -3.0287
-19 | -0.8824 | 0.12386 | -0.0165 | -7.1242
-18.5 | -0.9612 | 0.1018 | -0.0302 | -9.442
-18 | -1.0117 | 0.08696 | -0.0385 | -11.6341
-17.5 | -1.0428 | 0.07616 | -0.0436 | -13.6922
-17 | -1.0658 | 0.06747 | -0.047 | -15.7967
-16.5 | -1.0441 | 0.06288 | -0.0474 | -16.6046
-16 | -1.0309 | 0.05838 | -0.0485 | -17.6584
-15.5 | -1.0171 | 0.05392 | -0.0492 | -18.8631
-15 | -1.0014 | 0.0498 | -0.0496 | -20.1084
-14.5 | -0.9714 | 0.04675 | -0.0494 | -20.7786
-14 | -0.9411 | 0.04412 | -0.0494 | -21.3305
-13.5 | -0.9136 | 0.04126 | -0.0498 | -22.1425
-13 | -0.8794 | 0.03882 | -0.0501 | -22.6533
-12.5 | -0.8372 | 0.03617 | -0.0534 | -23.1463
-12 | -0.8164 | 0.03387 | -0.0518 | -24.1039
-11.5 | -0.7994 | 0.03169 | -0.0494 | -25.2256
-11 | -0.7873 | 0.02911 | -0.0468 | -27.0457
-10.5 | -0.7757 | 0.02655 | -0.0442 | -29.2166
-10 | -0.7649 | 0.02407 | -0.0412 | -31.7781
-9.5 | -0.7575 | 0.02162 | -0.0374 | -35.037
-9 | -0.7489 | 0.01954 | -0.033 | -38.3265
-8.5 | -0.7443 | 0.01788 | -0.0269 | -41.6275
-8 | -0.7298 | 0.01621 | -0.022 | -45.0216
-7.5 | -0.7074 | 0.01474 | -0.0177 | -47.9919
-7 | -0.6636 | 0.01425 | -0.0161 | -46.5684
-6.5 | -0.6135 | 0.01416 | -0.0151 | -43.3263
-6 | -0.5608 | 0.0142 | -0.0145 | -39.493
-5.5 | -0.506 | 0.01435 | -0.0141 | -35.2613
-5 | -0.4501 | 0.01435 | -0.014 | -31.3659
-4.5 | -0.3937 | 0.01438 | -0.014 | -27.3783
-4 | -0.3372 | 0.01442 | -0.014 | -23.3842
-3.5 | -0.2803 | 0.01463 | -0.014 | -19.1593
-3 | -0.2222 | 0.01466 | -0.0141 | -15.1569
-2.5 | -0.1647 | 0.01459 | -0.0147 | -11.2886
-2 | -0.1066 | 0.01452 | -0.0151 | -7.3416
-1.5 | -0.0489 | 0.01447 | -0.0156 | -3.3794
-1 | 0.0092 | 0.01445 | -0.0161 | 0.63668
-0.5 | 0.0671 | 0.01444 | -0.0167 | 4.6468
0 | 0.1249 | 0.01447 | -0.0172 | 8.6317
0.5 | 0.1831 | 0.01451 | -0.0177 | 12.6189
1 | 0.2403 | 0.0146 | -0.0183 | 16.4589
1.5 | 0.2987 | 0.01465 | -0.0186 | 20.3891
2 | 0.3551 | 0.01483 | -0.0192 | 23.9447
2.5 | 0.4129 | 0.0149 | -0.0195 | 27.7114
3 | 0.4688 | 0.01511 | -0.0198 | 31.0258
3.5 | 0.5264 | 0.01519 | -0.0202 | 34.6544
4 | 0.5812 | 0.01541 | -0.0202 | 37.7158
4.5 | 0.6385 | 0.01549 | -0.0205 | 41.2201
5 | 0.6923 | 0.01577 | -0.0204 | 43.8998
5.5 | 0.7484 | 0.01584 | -0.0203 | 47.2475
6 | 0.8003 | 0.01609 | -0.0199 | 49.739
6.5 | 0.8549 | 0.01608 | -0.0196 | 53.1654
7 | 0.9078 | 0.01601 | -0.0189 | 56.7021
7.5 | 0.9542 | 0.01607 | -0.0174 | 59.3777
8 | 0.9991 | 0.01621 | -0.0156 | 61.6348
8.5 | 1.0405 | 0.01635 | -0.0133 | 63.6391
9 | 1.0751 | 0.01648 | -0.0098 | 65.2367
9.5 | 1.0925 | 0.01673 | -0.0036 | 65.3019
10 | 1.1247 | 0.01754 | -0.0019 | 64.122
10.5 | 1.1419 | 0.01929 | 0.0001 | 59.1965
11 | 1.1476 | 0.0219 | 0.0031 | 52.4018
11.5 | 1.1458 | 0.02532 | 0.0062 | 45.2528
12 | 1.14 | 0.02941 | 0.0088 | 38.7623
12.5 | 1.1322 | 0.03405 | 0.0108 | 33.2511
13 | 1.1243 | 0.03916 | 0.0121 | 28.7104
13.5 | 1.1191 | 0.04449 | 0.0127 | 25.154
14 | 1.1162 | 0.04997 | 0.0128 | 22.3374
14.5 | 1.1137 | 0.05573 | 0.0124 | 19.9839
15 | 1.1088 | 0.06202 | 0.0117 | 17.8781
15.5 | 1.1063 | 0.06833 | 0.0106 | 16.1905
16 | 1.1069 | 0.07445 | 0.0094 | 14.8677
16.5 | 1.1128 | 0.08018 | 0.008 | 13.8788
17 | 1.1201 | 0.08577 | 0.0065 | 13.0593
17.5 | 1.1292 | 0.09102 | 0.0052 | 12.4061
18 | 1.1392 | 0.09656 | 0.0034 | 11.7978
18.5 | 1.1551 | 0.10083 | 0.0022 | 11.4559
19 | 1.162 | 0.10702 | -0.0002 | 10.8578
19.5 | 1.1753 | 0.11198 | -0.0021 | 10.4956
20 | 1.1876 | 0.11703 | -0.004 | 10.1478

## 21. Re 250k Mach 0.25 (1)
BIGFOIL.COM POLAR EXPORT
NACA63-220 a=0.2
NACA63-220 a=0.2 |  |  |  | Cl Max: | 1.506 | at alpha= | 14.5 | deg
JavaFoil+Calcfoil stall+Eppler ext transition |  |  |  | L/D Max: | 57.026 | at alpha= | 7.5 | deg
Re: | 250000 |  |  | Cd Min: | 0.01088 | at alpha= | -2.5 | deg
Mach: | 0.25 |  |  | Cl=0 at alpha= | -1.1 | deg
|  |  |  | @ Cl=0.1, Cd= | 0.011306
|  |  |  | @ Cl=0.4, Cd= | 0.012254
|  |  |  | @ Cl=0.6, Cd= | 0.013357
alpha (deg) | Cl | Cd | Cm | Cl/Cd
-17.5 | -1.102 | 0.16345 | 0.003 | -6.744
-17 | -1.127 | 0.15242 | 0.003 | -7.392
-16.5 | -1.141 | 0.14343 | 0.003 | -7.956
-16 | -1.144 | 0.13519 | 0.002 | -8.462
-15.5 | -1.142 | 0.12585 | 0.002 | -9.074
-15 | -1.136 | 0.11949 | 0.002 | -9.504
-14.5 | -1.126 | 0.11134 | 0.002 | -10.116
-14 | -1.11 | 0.10497 | 0.001 | -10.579
-13.5 | -1.093 | 0.09877 | 0.001 | -11.066
-13 | -1.157 | 0.06209 | 0.001 | -18.633
-12.5 | -1.177 | 0.04427 | 0 | -26.6
-12 | -1.161 | 0.0385 | 0 | -30.164
-11.5 | -1.131 | 0.03558 | -0.001 | -31.784
-11 | -1.097 | 0.03277 | -0.001 | -33.48
-10.5 | -1.059 | 0.03045 | -0.002 | -34.77
-10 | -1.017 | 0.02848 | -0.003 | -35.704
-9.5 | -0.972 | 0.02675 | -0.003 | -36.357
-9 | -0.926 | 0.02506 | -0.004 | -36.936
-8.5 | -0.876 | 0.02364 | -0.005 | -37.065
-8 | -0.824 | 0.0223 | -0.005 | -36.965
-7.5 | -0.771 | 0.02108 | -0.006 | -36.564
-7 | -0.716 | 0.02004 | -0.007 | -35.72
-6.5 | -0.663 | 0.01422 | -0.007 | -46.633
-6 | -0.605 | 0.01361 | -0.008 | -44.476
-5.5 | -0.547 | 0.01309 | -0.009 | -41.746
-5 | -0.487 | 0.01267 | -0.01 | -38.451
-4.5 | -0.427 | 0.01227 | -0.01 | -34.808
-4 | -0.366 | 0.01197 | -0.011 | -30.574
-3.5 | -0.304 | 0.01169 | -0.012 | -26.032
-3 | -0.242 | 0.01157 | -0.013 | -20.928
-2.5 | -0.179 | 0.01088 | -0.013 | -16.476
-2 | -0.117 | 0.01122 | -0.014 | -10.391
-1.5 | -0.052 | 0.01105 | -0.015 | -4.691
-1 | 0.013 | 0.01123 | -0.016 | 1.169
-0.5 | 0.078 | 0.01121 | -0.016 | 6.97
0 | 0.14 | 0.01148 | -0.017 | 12.215
0.5 | 0.203 | 0.01157 | -0.018 | 17.586
1 | 0.266 | 0.01173 | -0.018 | 22.687
1.5 | 0.327 | 0.01195 | -0.019 | 27.402
2 | 0.389 | 0.0122 | -0.02 | 31.877
2.5 | 0.45 | 0.0125 | -0.02 | 36.032
3 | 0.511 | 0.01279 | -0.021 | 39.981
3.5 | 0.572 | 0.01317 | -0.022 | 43.435
4 | 0.632 | 0.01357 | -0.022 | 46.603
4.5 | 0.692 | 0.01404 | -0.023 | 49.281
5 | 0.751 | 0.01456 | -0.024 | 51.584
5.5 | 0.81 | 0.01512 | -0.024 | 53.572
6 | 0.868 | 0.01575 | -0.025 | 55.125
6.5 | 0.925 | 0.01648 | -0.025 | 56.153
7 | 0.981 | 0.01722 | -0.026 | 56.962
7.5 | 1.036 | 0.01817 | -0.027 | 57.026
8 | 1.09 | 0.0192 | -0.027 | 56.764
8.5 | 1.142 | 0.02047 | -0.028 | 55.791
9 | 1.192 | 0.02261 | -0.029 | 52.727
9.5 | 1.24 | 0.02447 | -0.029 | 50.666
10 | 1.279 | 0.03059 | -0.03 | 41.822
10.5 | 1.319 | 0.03517 | -0.03 | 37.501
11 | 1.357 | 0.03743 | -0.031 | 36.265
11.5 | 1.392 | 0.03989 | -0.031 | 34.9
12 | 1.423 | 0.04238 | -0.032 | 33.576
12.5 | 1.45 | 0.04532 | -0.032 | 31.987
13 | 1.471 | 0.04848 | -0.033 | 30.35
13.5 | 1.488 | 0.05194 | -0.033 | 28.654
14 | 1.5 | 0.05579 | -0.033 | 26.891
14.5 | 1.506 | 0.05999 | -0.034 | 25.107
15 | 1.504 | 0.06502 | -0.034 | 23.13
15.5 | 1.492 | 0.07074 | -0.034 | 21.094
16 | 1.47 | 0.07845 | -0.035 | 18.739
16.5 | 1.427 | 0.09276 | -0.034 | 15.388
17 | 1.343 | 0.12534 | -0.03 | 10.716
17.5 | 1.273 | 0.15364 | -0.024 | 8.288
18 | 1.233 | 0.16626 | -0.023 | 7.418
18.5 | 1.188 | 0.17756 | -0.021 | 6.69
19 | 1.139 | 0.19039 | -0.021 | 5.982
19.5 | 1.085 | 0.20582 | -0.02 | 5.27

## 22. Re 250k Mach 0.25 (2)
BIGFOIL.COM POLAR EXPORT
NACA63-220 a=0.2
NACA63-220 a=0.2 |  |  |  | Cl Max: | 1.1372 | at alpha= | 19.5 | deg
XFOIL ncrit=9 |  |  |  | L/D Max: | 61.6249 | at alpha= | 9 | deg
Re: | 250000 |  |  | Cd Min: | 0.2173 | at alpha= | -20 | deg
Mach: | 0.25 |  |  | Cl=0 at alpha= | -1.081 | deg
|  |  |  | @ Cl=0.1, Cd= | 0.01488
|  |  |  | @ Cl=0.4, Cd= | 0.015401
|  |  |  | @ Cl=0.6, Cd= | 0.015967
alpha (deg) | Cl | Cd | Cm | Cl/Cd
-20 | -0.6642 | 0.2173 | 0.0303 | -3.0566
-19.5 | -0.6273 | 0.21115 | 0.0299 | -2.9709
-19 | -0.6031 | 0.20581 | 0.027 | -2.9304
-18.5 | -0.6169 | 0.19431 | 0.0171 | -3.1748
-18 | -0.5784 | 0.19023 | 0.0169 | -3.0405
-17.5 | -0.6278 | 0.16152 | 0.0022 | -3.8868
-17 | -0.8633 | 0.10024 | -0.0336 | -8.6123
-16.5 | -0.9085 | 0.0856 | -0.0421 | -10.6133
-16 | -0.932 | 0.07524 | -0.0473 | -12.387
-15.5 | -0.9472 | 0.06655 | -0.0509 | -14.2329
-15 | -0.9535 | 0.05937 | -0.0532 | -16.0603
-14.5 | -0.9513 | 0.05346 | -0.0546 | -17.7946
-14 | -0.9217 | 0.04991 | -0.0546 | -18.4672
-13.5 | -0.8964 | 0.04629 | -0.0553 | -19.3649
-13 | -0.8673 | 0.04283 | -0.0565 | -20.2498
-12.5 | -0.8223 | 0.04027 | -0.0586 | -20.4197
-12 | -0.8018 | 0.03791 | -0.0565 | -21.1501
-11.5 | -0.7835 | 0.03546 | -0.0541 | -22.0953
-11 | -0.7653 | 0.03297 | -0.0517 | -23.212
-10.5 | -0.7496 | 0.03032 | -0.0496 | -24.723
-10 | -0.7375 | 0.02753 | -0.047 | -26.789
-9.5 | -0.7317 | 0.02453 | -0.0439 | -29.8288
-9 | -0.7227 | 0.02197 | -0.0404 | -32.8949
-8.5 | -0.7174 | 0.01959 | -0.0357 | -36.6207
-8 | -0.7174 | 0.01771 | -0.029 | -40.5082
-7.5 | -0.7083 | 0.01589 | -0.023 | -44.5752
-7 | -0.6795 | 0.01477 | -0.019 | -46.0054
-6.5 | -0.6308 | 0.01454 | -0.0175 | -43.3838
-6 | -0.5782 | 0.01456 | -0.0161 | -39.7115
-5.5 | -0.5227 | 0.0147 | -0.0155 | -35.5578
-5 | -0.4654 | 0.01476 | -0.0151 | -31.5312
-4.5 | -0.4062 | 0.01478 | -0.015 | -27.4831
-4 | -0.3472 | 0.01488 | -0.0149 | -23.3333
-3.5 | -0.2881 | 0.01506 | -0.0148 | -19.1301
-3 | -0.229 | 0.0151 | -0.0149 | -15.1656
-2.5 | -0.17 | 0.01503 | -0.0153 | -11.3107
-2 | -0.1097 | 0.01496 | -0.0156 | -7.3329
-1.5 | -0.0507 | 0.0149 | -0.0162 | -3.4027
-1 | 0.0098 | 0.01488 | -0.0166 | 0.6586
-0.5 | 0.0687 | 0.01488 | -0.0172 | 4.6169
0 | 0.1293 | 0.01488 | -0.0176 | 8.6895
0.5 | 0.1878 | 0.01498 | -0.0182 | 12.5367
1 | 0.248 | 0.01501 | -0.0186 | 16.5223
1.5 | 0.3063 | 0.01519 | -0.019 | 20.1646
2 | 0.3657 | 0.01529 | -0.0194 | 23.9176
2.5 | 0.4242 | 0.01548 | -0.0197 | 27.4031
3 | 0.4827 | 0.01564 | -0.02 | 30.8632
3.5 | 0.5408 | 0.01582 | -0.0201 | 34.1846
4 | 0.5984 | 0.01596 | -0.0202 | 37.4937
4.5 | 0.6556 | 0.01622 | -0.0201 | 40.4192
5 | 0.7124 | 0.01636 | -0.0199 | 43.5452
5.5 | 0.7672 | 0.01665 | -0.0195 | 46.0781
6 | 0.8268 | 0.0167 | -0.0195 | 49.509
6.5 | 0.877 | 0.01676 | -0.0181 | 52.327
7 | 0.9272 | 0.0168 | -0.0166 | 55.1905
7.5 | 0.9755 | 0.01691 | -0.0148 | 57.6878
8 | 1.02 | 0.01706 | -0.0124 | 59.789
8.5 | 1.057 | 0.01727 | -0.0089 | 61.2044
9 | 1.0809 | 0.01754 | -0.0034 | 61.6249
9.5 | 1.0811 | 0.01814 | 0.0052 | 59.5976
10 | 1.112 | 0.01991 | 0.005 | 55.8513
10.5 | 1.1213 | 0.02263 | 0.0072 | 49.5493
11 | 1.12 | 0.02624 | 0.01 | 42.6829
11.5 | 1.1124 | 0.03062 | 0.0125 | 36.3292
12 | 1.1032 | 0.03556 | 0.0143 | 31.0236
12.5 | 1.095 | 0.04096 | 0.0154 | 26.7334
13 | 1.0889 | 0.04661 | 0.0159 | 23.3619
13.5 | 1.0829 | 0.0526 | 0.0158 | 20.5875
14 | 1.0805 | 0.05863 | 0.0153 | 18.4291
14.5 | 1.0768 | 0.06507 | 0.0143 | 16.5483
15 | 1.0735 | 0.07172 | 0.0131 | 14.9679
15.5 | 1.0742 | 0.07818 | 0.0116 | 13.7401
16 | 1.0798 | 0.0842 | 0.0101 | 12.8242
16.5 | 1.0877 | 0.08998 | 0.0087 | 12.0882
17 | 1.0967 | 0.09568 | 0.007 | 11.4622
17.5 | 1.106 | 0.10165 | 0.0051 | 10.8805
18 | 1.1199 | 0.10675 | 0.0035 | 10.4909
18.5 | 1.1232 | 0.11387 | 0.0006 | 9.8639
19 | 1.1297 | 0.12048 | -0.0023 | 9.3767
19.5 | 1.1372 | 0.12679 | -0.0051 | 8.9692
20 | 1.1228 | 0.13731 | -0.011 | 8.1771

## 23. Re 250k Mach 0.50 (1)
BIGFOIL.COM POLAR EXPORT
NACA63-220 a=0.2
NACA63-220 a=0.2 |  |  |  | Cl Max: | 1.32 | at alpha= | 10.5 | deg
JavaFoil+Calcfoil stall+Eppler ext transition |  |  |  | L/D Max: | 49.89 | at alpha= | 6.5 | deg
Re: | 250000 |  |  | Cd Min: | 0.01235 | at alpha= | -0.5 | deg
Mach: | 0.5 |  |  | Cl=0 at alpha= | -1.0986 | deg
|  |  |  | @ Cl=0.1, Cd= | 0.012462
|  |  |  | @ Cl=0.4, Cd= | 0.013761
|  |  |  | @ Cl=0.6, Cd= | 0.015058
alpha (deg) | Cl | Cd | Cm | Cl/Cd
-20 | -1.081 | 0.28423 | 0.006 | -3.802
-19.5 | -1.05 | 0.27817 | 0.006 | -3.774
-19 | -1.022 | 0.26968 | 0.006 | -3.791
-18.5 | -0.995 | 0.25815 | 0.005 | -3.853
-18 | -0.967 | 0.25635 | 0.005 | -3.773
-17.5 | -0.937 | 0.25493 | 0.004 | -3.674
-17 | -0.909 | 0.24211 | 0.004 | -3.753
-16.5 | -0.881 | 0.23357 | 0.003 | -3.771
-16 | -0.851 | 0.21788 | 0.003 | -3.906
-15.5 | -0.823 | 0.20891 | 0.002 | -3.938
-15 | -0.795 | 0.20401 | 0.002 | -3.896
-14.5 | -0.767 | 0.20757 | 0.002 | -3.693
-14 | -0.737 | 0.18775 | 0.001 | -3.925
-13.5 | -0.709 | 0.18728 | 0.001 | -3.785
-13 | -0.681 | 0.17044 | 0.001 | -3.994
-12.5 | -0.651 | 0.16838 | 0 | -3.868
-12 | -0.623 | 0.15842 | 0 | -3.933
-11.5 | -0.595 | 0.14109 | 0 | -4.217
-11 | -0.566 | 0.11319 | -0.001 | -5
-10.5 | -0.838 | 0.08362 | -0.001 | -10.022
-10 | -0.867 | 0.07512 | -0.002 | -11.535
-9.5 | -0.978 | 0.03836 | -0.004 | -25.498
-9 | -0.963 | 0.03384 | -0.004 | -28.443
-8.5 | -0.928 | 0.03102 | -0.005 | -29.931
-8 | -0.884 | 0.02861 | -0.006 | -30.892
-7.5 | -0.833 | 0.0265 | -0.007 | -31.427
-7 | -0.778 | 0.02466 | -0.007 | -31.549
-6.5 | -0.72 | 0.02315 | -0.008 | -31.106
-6 | -0.662 | 0.01629 | -0.009 | -40.598
-5.5 | -0.599 | 0.01553 | -0.01 | -38.566
-5 | -0.534 | 0.01488 | -0.011 | -35.913
-4.5 | -0.469 | 0.01428 | -0.011 | -32.837
-4 | -0.402 | 0.01382 | -0.012 | -29.092
-3.5 | -0.334 | 0.01292 | -0.013 | -25.886
-3 | -0.266 | 0.01317 | -0.014 | -20.188
-2.5 | -0.197 | 0.01288 | -0.014 | -15.275
-2 | -0.127 | 0.01268 | -0.015 | -10.012
-1.5 | -0.057 | 0.01252 | -0.016 | -4.531
-1 | 0.014 | 0.01242 | -0.017 | 1.16
-0.5 | 0.086 | 0.01235 | -0.018 | 6.97
0 | 0.155 | 0.0129 | -0.019 | 11.99
0.5 | 0.224 | 0.01309 | -0.019 | 17.133
1 | 0.294 | 0.0133 | -0.02 | 22.078
1.5 | 0.361 | 0.01356 | -0.021 | 26.595
2 | 0.429 | 0.01391 | -0.022 | 30.831
2.5 | 0.496 | 0.01428 | -0.022 | 34.746
3 | 0.564 | 0.01478 | -0.023 | 38.128
3.5 | 0.63 | 0.01529 | -0.024 | 41.231
4 | 0.696 | 0.01591 | -0.025 | 43.769
4.5 | 0.762 | 0.01659 | -0.025 | 45.924
5 | 0.827 | 0.01736 | -0.026 | 47.636
5.5 | 0.891 | 0.01825 | -0.027 | 48.802
6 | 0.954 | 0.0192 | -0.027 | 49.685
6.5 | 1.015 | 0.02035 | -0.028 | 49.89
7 | 1.074 | 0.02161 | -0.029 | 49.7
7.5 | 1.131 | 0.02329 | -0.029 | 48.566
8 | 1.185 | 0.02604 | -0.03 | 45.504
8.5 | 1.231 | 0.02861 | -0.031 | 43.035
9 | 1.264 | 0.03948 | -0.031 | 32.025
9.5 | 1.297 | 0.04295 | -0.032 | 30.189
10 | 1.317 | 0.04678 | -0.032 | 28.156
10.5 | 1.32 | 0.05147 | -0.033 | 25.652
11 | 1.285 | 0.05795 | -0.033 | 22.174
11.5 | 1.022 | 0.09802 | -0.016 | 10.424
12 | 0.745 | 0.1409 | -0.015 | 5.287
12.5 | 0.774 | 0.16157 | -0.017 | 4.79
13 | 0.802 | 0.16585 | -0.017 | 4.833
13.5 | 0.83 | 0.17284 | -0.018 | 4.8
14 | 0.859 | 0.18047 | -0.019 | 4.757
14.5 | 0.886 | 0.19468 | -0.02 | 4.554
15 | 0.916 | 0.20523 | -0.022 | 4.463
15.5 | 0.944 | 0.21515 | -0.022 | 4.386

## 24. Re 250k Mach 0.50 (2)
BIGFOIL.COM POLAR EXPORT
NACA63-220 a=0.2
NACA63-220 a=0.2 |  |  |  | Cl Max: | 1.0038 | at alpha= | 10.5 | deg
XFOIL ncrit=9 |  |  |  | L/D Max: | 39.8925 | at alpha= | 6 | deg
Re: | 250000 |  |  | Cd Min: | 0.17647 | at alpha= | -16.5 | deg
Mach: | 0.5 |  |  | Cl=0 at alpha= | -1.0616 | deg
|  |  |  | @ Cl=0.1, Cd= | 0.017225
|  |  |  | @ Cl=0.4, Cd= | 0.018246
|  |  |  | @ Cl=0.6, Cd= | 0.019597
alpha (deg) | Cl | Cd | Cm | Cl/Cd
-16.5 | -0.5498 | 0.17647 | 0.0013 | -3.1155
-16 | -0.5228 | 0.16865 | -0.0032 | -3.0999
-15.5 | -0.5065 | 0.1584 | -0.0099 | -3.1976
-14 | -0.606 | 0.10361 | -0.0455 | -5.8489
-13.5 | -0.6443 | 0.08976 | -0.0536 | -7.178
-13 | -0.6741 | 0.07826 | -0.0598 | -8.6136
-12.5 | -0.6967 | 0.06839 | -0.0644 | -10.1872
-12 | -0.7137 | 0.05984 | -0.0674 | -11.9268
-11.5 | -0.7167 | 0.05324 | -0.0682 | -13.4617
-11 | -0.7027 | 0.04861 | -0.0674 | -14.4559
-10.5 | -0.6834 | 0.04451 | -0.0662 | -15.3539
-10 | -0.6627 | 0.04097 | -0.0646 | -16.1753
-9.5 | -0.6453 | 0.03755 | -0.0623 | -17.1851
-9 | -0.6305 | 0.03405 | -0.0603 | -18.5169
-8.5 | -0.6238 | 0.03033 | -0.0578 | -20.5671
-8 | -0.6199 | 0.02675 | -0.0545 | -23.1738
-7.5 | -0.6201 | 0.02317 | -0.0508 | -26.7631
-7 | -0.6302 | 0.01975 | -0.0451 | -31.9089
-6.5 | -0.6522 | 0.01732 | -0.0354 | -37.6559
-6 | -0.6307 | 0.01645 | -0.0286 | -38.3404
-5.5 | -0.5811 | 0.01643 | -0.0249 | -35.3682
-5 | -0.5192 | 0.01673 | -0.0227 | -31.0341
-4.5 | -0.4564 | 0.01676 | -0.021 | -27.2315
-4 | -0.3903 | 0.01693 | -0.0202 | -23.0538
-3.5 | -0.3233 | 0.01706 | -0.0192 | -18.9508
-3 | -0.2574 | 0.01736 | -0.0187 | -14.8272
-2.5 | -0.1874 | 0.01737 | -0.0185 | -10.7887
-2 | -0.1236 | 0.01726 | -0.0185 | -7.1611
-1.5 | -0.0562 | 0.01717 | -0.0185 | -3.2732
-1 | 0.0079 | 0.01717 | -0.0187 | 0.4601
-0.5 | 0.0748 | 0.01717 | -0.0188 | 4.3564
0 | 0.1387 | 0.01731 | -0.0189 | 8.0127
0.5 | 0.2043 | 0.01742 | -0.019 | 11.7279
1 | 0.2683 | 0.01766 | -0.019 | 15.1925
1.5 | 0.3316 | 0.01791 | -0.0189 | 18.5148
2 | 0.3954 | 0.01822 | -0.0186 | 21.7014
2.5 | 0.4562 | 0.01857 | -0.0182 | 24.5665
3 | 0.5167 | 0.01901 | -0.0173 | 27.1804
3.5 | 0.5781 | 0.01929 | -0.0165 | 29.9689
4 | 0.6295 | 0.02001 | -0.0146 | 31.4593
4.5 | 0.6986 | 0.02003 | -0.014 | 34.8777
5 | 0.7356 | 0.02103 | -0.0104 | 34.9786
5.5 | 0.7853 | 0.02159 | -0.0077 | 36.3733
6 | 0.8537 | 0.0214 | -0.0063 | 39.8925
6.5 | 0.8716 | 0.0221 | 0.0006 | 39.4389
7 | 0.8924 | 0.02313 | 0.0064 | 38.5819
7.5 | 0.9198 | 0.02418 | 0.0111 | 38.0397
8 | 0.9499 | 0.02526 | 0.0154 | 37.6049
8.5 | 0.9488 | 0.02811 | 0.0206 | 33.7531
9 | 0.9605 | 0.03052 | 0.025 | 31.4712
9.5 | 0.9731 | 0.03298 | 0.0292 | 29.5058
10 | 0.9991 | 0.03694 | 0.0273 | 27.0466
10.5 | 1.0038 | 0.04187 | 0.0274 | 23.9742
11 | 1.0012 | 0.04767 | 0.0275 | 21.0027
11.5 | 0.996 | 0.05403 | 0.0272 | 18.4342
12 | 0.991 | 0.06075 | 0.0263 | 16.3128
12.5 | 0.9862 | 0.06779 | 0.0251 | 14.5479
13 | 0.9818 | 0.07517 | 0.0234 | 13.0611
13.5 | 0.9775 | 0.08286 | 0.0212 | 11.797
14 | 0.9757 | 0.0907 | 0.0188 | 10.7574
14.5 | 0.9747 | 0.09872 | 0.016 | 9.8734
15 | 0.9738 | 0.1071 | 0.0126 | 9.0924
15.5 | 0.9608 | 0.11757 | 0.0075 | 8.1722

## 25. Re 500k Mach 0.00 (1)
BIGFOIL.COM POLAR EXPORT
NACA63-220 a=0.2
NACA63-220 a=0.2 |  |  |  | Cl Max: | 1.594 | at alpha= | 16.5 | deg
JavaFoil+Calcfoil stall+Eppler ext transition |  |  |  | L/D Max: | 78.996 | at alpha= | 7.5 | deg
Re: | 500000 |  |  | Cd Min: | 0.00862 | at alpha= | -0.5 | deg
Mach: | 0 |  |  | Cl=0 at alpha= | -1.1032 | deg
|  |  |  | @ Cl=0.1, Cd= | 0.0086543
|  |  |  | @ Cl=0.4, Cd= | 0.0090698
|  |  |  | @ Cl=0.6, Cd= | 0.0098656
alpha (deg) | Cl | Cd | Cm | Cl/Cd
-20 | -1.226 | 0.16637 | 0.006 | -7.372
-19.5 | -1.243 | 0.15541 | 0.005 | -7.998
-19 | -1.256 | 0.14479 | 0.005 | -8.678
-18.5 | -1.274 | 0.13101 | 0.005 | -9.726
-18 | -1.288 | 0.11876 | 0.005 | -10.844
-17.5 | -1.342 | 0.08595 | 0.005 | -15.611
-17 | -1.357 | 0.0743 | 0.005 | -18.265
-16.5 | -1.369 | 0.06273 | 0.005 | -21.825
-16 | -1.364 | 0.05561 | 0.004 | -24.52
-15.5 | -1.353 | 0.05 | 0.004 | -27.064
-15 | -1.338 | 0.04545 | 0.003 | -29.439
-14.5 | -1.319 | 0.04158 | 0.003 | -31.718
-14 | -1.296 | 0.03849 | 0.002 | -33.664
-13.5 | -1.269 | 0.03562 | 0.002 | -35.632
-13 | -1.24 | 0.033 | 0.001 | -37.583
-12.5 | -1.207 | 0.03085 | 0 | -39.128
-12 | -1.172 | 0.02886 | 0 | -40.614
-11.5 | -1.135 | 0.0269 | -0.001 | -42.182
-11 | -1.094 | 0.02529 | -0.001 | -43.261
-10.5 | -1.052 | 0.02368 | -0.002 | -44.416
-10 | -1.007 | 0.02234 | -0.003 | -45.083
-9.5 | -0.96 | 0.02111 | -0.003 | -45.483
-9 | -0.912 | 0.01987 | -0.004 | -45.9
-8.5 | -0.862 | 0.01878 | -0.005 | -45.892
-8 | -0.81 | 0.0178 | -0.005 | -45.512
-7.5 | -0.756 | 0.01692 | -0.006 | -44.71
-7 | -0.705 | 0.01478 | -0.007 | -47.676
-6.5 | -0.658 | 0.01017 | -0.007 | -64.726
-6 | -0.601 | 0.00982 | -0.008 | -61.193
-5.5 | -0.544 | 0.00914 | -0.009 | -59.531
-5 | -0.487 | 0.00921 | -0.01 | -52.822
-4.5 | -0.425 | 0.00902 | -0.01 | -47.121
-4 | -0.363 | 0.00886 | -0.011 | -40.953
-3.5 | -0.301 | 0.00879 | -0.012 | -34.228
-3 | -0.238 | 0.00875 | -0.013 | -27.242
-2.5 | -0.176 | 0.00868 | -0.013 | -20.221
-2 | -0.113 | 0.00866 | -0.014 | -13.039
-1.5 | -0.05 | 0.00864 | -0.015 | -5.814
-1 | 0.013 | 0.00864 | -0.015 | 1.47
-0.5 | 0.076 | 0.00862 | -0.016 | 8.771
0 | 0.139 | 0.00871 | -0.017 | 15.916
0.5 | 0.202 | 0.00876 | -0.018 | 23.009
1 | 0.264 | 0.00878 | -0.018 | 30.121
1.5 | 0.326 | 0.00885 | -0.019 | 36.871
2 | 0.389 | 0.00901 | -0.02 | 43.128
2.5 | 0.446 | 0.00932 | -0.02 | 47.867
3 | 0.506 | 0.00951 | -0.021 | 53.217
3.5 | 0.566 | 0.00971 | -0.021 | 58.276
4 | 0.625 | 0.00998 | -0.022 | 62.641
4.5 | 0.684 | 0.01024 | -0.023 | 66.799
5 | 0.742 | 0.01054 | -0.023 | 70.41
5.5 | 0.8 | 0.01091 | -0.024 | 73.367
6 | 0.857 | 0.01135 | -0.025 | 75.555
6.5 | 0.914 | 0.0118 | -0.025 | 77.443
7 | 0.969 | 0.01234 | -0.026 | 78.526
7.5 | 1.023 | 0.01295 | -0.026 | 78.996
8 | 1.076 | 0.01369 | -0.027 | 78.639
8.5 | 1.127 | 0.01461 | -0.028 | 77.173
9 | 1.176 | 0.0164 | -0.028 | 71.689
9.5 | 1.223 | 0.01799 | -0.029 | 67.995
10 | 1.262 | 0.0234 | -0.029 | 53.9
10.5 | 1.302 | 0.02735 | -0.029 | 47.604
11 | 1.343 | 0.02959 | -0.03 | 45.388
11.5 | 1.382 | 0.03126 | -0.031 | 44.205
12 | 1.418 | 0.03318 | -0.031 | 42.743
12.5 | 1.452 | 0.03528 | -0.032 | 41.153
13 | 1.482 | 0.03747 | -0.032 | 39.563
13.5 | 1.51 | 0.03982 | -0.033 | 37.925
14 | 1.535 | 0.04236 | -0.033 | 36.23
14.5 | 1.556 | 0.04511 | -0.034 | 34.493
15 | 1.572 | 0.04802 | -0.034 | 32.744
15.5 | 1.583 | 0.05156 | -0.034 | 30.701
16 | 1.591 | 0.05487 | -0.035 | 28.987
16.5 | 1.594 | 0.05849 | -0.035 | 27.247
17 | 1.594 | 0.06228 | -0.036 | 25.588
17.5 | 1.589 | 0.06726 | -0.036 | 23.623
18 | 1.581 | 0.07204 | -0.036 | 21.945
18.5 | 1.567 | 0.07764 | -0.037 | 20.182
19 | 1.548 | 0.08381 | -0.037 | 18.473
19.5 | 1.526 | 0.09044 | -0.037 | 16.878
20 | 1.499 | 0.09988 | -0.037 | 15.003

## 26. Re 500k Mach 0.00 (2)
BIGFOIL.COM POLAR EXPORT
NACA63-220 a=0.2
NACA63-220 a=0.2 |  |  |  | Cl Max: | 1.1862 | at alpha= | 20 | deg
XFOIL ncrit=9 |  |  |  | L/D Max: | 87.9262 | at alpha= | 8.5 | deg
Re: | 500000 |  |  | Cd Min: | 0.11808 | at alpha= | 20 | deg
Mach: | 0 |  |  | Cl=0 at alpha= | -1.0901 | deg
|  |  |  | @ Cl=0.1, Cd= | 0.00964
|  |  |  | @ Cl=0.4, Cd= | 0.0099439
|  |  |  | @ Cl=0.6, Cd= | 0.01027
alpha (deg) | Cl | Cd | Cm | Cl/Cd
-20 | -1.1216 | 0.09583 | -0.0263 | -11.7041
-19.5 | -1.1129 | 0.09011 | -0.0289 | -12.3505
-19 | -1.1072 | 0.08387 | -0.0319 | -13.2014
-18.5 | -1.1009 | 0.0779 | -0.0344 | -14.1322
-18 | -1.094 | 0.07209 | -0.0368 | -15.1755
-17.5 | -1.0834 | 0.067 | -0.0385 | -16.1701
-17 | -1.0722 | 0.06205 | -0.0402 | -17.2796
-16.5 | -1.0548 | 0.05841 | -0.0404 | -18.0586
-16 | -1.0392 | 0.05434 | -0.0414 | -19.124
-15.5 | -1.0225 | 0.0505 | -0.0421 | -20.2475
-15 | -1.0045 | 0.04681 | -0.0428 | -21.4591
-14.5 | -0.987 | 0.04327 | -0.0431 | -22.8103
-14 | -0.9726 | 0.03955 | -0.0435 | -24.5917
-13.5 | -0.9444 | 0.03643 | -0.0454 | -25.9237
-13 | -0.929 | 0.03384 | -0.0438 | -27.4527
-12.5 | -0.9216 | 0.03055 | -0.042 | -30.1669
-12 | -0.9055 | 0.02798 | -0.0403 | -32.3624
-11.5 | -0.8886 | 0.02556 | -0.0384 | -34.7653
-10.5 | -0.8567 | 0.02097 | -0.0335 | -40.8536
-10 | -0.8386 | 0.01905 | -0.0306 | -44.021
-9.5 | -0.8211 | 0.01739 | -0.0269 | -47.2168
-9 | -0.8068 | 0.01602 | -0.0218 | -50.362
-8.5 | -0.7787 | 0.01496 | -0.0184 | -52.0521
-8 | -0.7438 | 0.01394 | -0.016 | -53.3572
-7.5 | -0.706 | 0.01277 | -0.0141 | -55.2858
-7 | -0.6697 | 0.01137 | -0.012 | -58.9006
-6.5 | -0.6239 | 0.01046 | -0.011 | -59.6463
-6 | -0.5703 | 0.01016 | -0.0109 | -56.1319
-5.5 | -0.5143 | 0.00996 | -0.0112 | -51.6365
-5 | -0.4576 | 0.0099 | -0.0115 | -46.2222
-4.5 | -0.3998 | 0.0098 | -0.0119 | -40.7959
-4 | -0.3418 | 0.00975 | -0.0124 | -35.0564
-3.5 | -0.2832 | 0.00969 | -0.013 | -29.226
-3 | -0.225 | 0.00974 | -0.0135 | -23.1006
-2.5 | -0.1663 | 0.00972 | -0.0141 | -17.1091
-2 | -0.1075 | 0.00968 | -0.0148 | -11.1054
-1.5 | -0.0482 | 0.00965 | -0.0156 | -4.9948
-1 | 0.0106 | 0.00965 | -0.0163 | 1.0984
-0.5 | 0.0699 | 0.00964 | -0.0171 | 7.251
0 | 0.1288 | 0.00964 | -0.0178 | 13.361
0.5 | 0.1879 | 0.0097 | -0.0186 | 19.3711
1 | 0.2467 | 0.0097 | -0.0193 | 25.433
1.5 | 0.3057 | 0.00983 | -0.02 | 31.0987
2 | 0.3642 | 0.00984 | -0.0207 | 37.0122
2.5 | 0.4228 | 0.01001 | -0.0214 | 42.2378
3 | 0.4808 | 0.01002 | -0.022 | 47.984
3.5 | 0.5388 | 0.01019 | -0.0226 | 52.8754
4 | 0.5965 | 0.01026 | -0.0231 | 58.1384
4.5 | 0.6538 | 0.01043 | -0.0236 | 62.6846
5 | 0.7108 | 0.01055 | -0.0241 | 67.3744
5.5 | 0.7669 | 0.01074 | -0.0244 | 71.406
6 | 0.8217 | 0.0108 | -0.0245 | 76.0833
6.5 | 0.8762 | 0.01098 | -0.0245 | 79.7996
7 | 0.9293 | 0.01119 | -0.0244 | 83.0474
7.5 | 0.9807 | 0.01144 | -0.024 | 85.7255
8 | 1.0299 | 0.01173 | -0.0232 | 87.8005
8.5 | 1.0727 | 0.0122 | -0.0216 | 87.9262
9 | 1.1105 | 0.0128 | -0.0192 | 86.7578
9.5 | 1.1312 | 0.01365 | -0.0142 | 82.8718
10 | 1.1343 | 0.01509 | -0.0073 | 75.169
10.5 | 1.1329 | 0.01709 | -0.0008 | 66.2902
11 | 1.1487 | 0.01991 | 0.0003 | 57.6946
11.5 | 1.1511 | 0.02332 | 0.003 | 49.3611
12 | 1.1514 | 0.02709 | 0.0055 | 42.5028
12.5 | 1.1551 | 0.03085 | 0.0073 | 37.4425
13 | 1.1572 | 0.03501 | 0.0087 | 33.0534
13.5 | 1.161 | 0.03933 | 0.0096 | 29.5195
14 | 1.1658 | 0.04384 | 0.0101 | 26.5922
14.5 | 1.1671 | 0.04891 | 0.0102 | 23.8622
15 | 1.1682 | 0.05425 | 0.01 | 21.5336
15.5 | 1.1692 | 0.05988 | 0.0093 | 19.5257
16 | 1.1678 | 0.06601 | 0.0083 | 17.6913
16.5 | 1.1738 | 0.07151 | 0.0071 | 16.4145
17 | 1.1715 | 0.07818 | 0.0054 | 14.9847
17.5 | 1.177 | 0.08412 | 0.0036 | 13.9919
18 | 1.1733 | 0.09138 | 0.0012 | 12.8398
18.5 | 1.1777 | 0.09777 | -0.0011 | 12.0456
19 | 1.181 | 0.10443 | -0.0038 | 11.309
19.5 | 1.1805 | 0.11158 | -0.0068 | 10.5799
20 | 1.1862 | 0.11808 | -0.0098 | 10.0457

## 27. Re 500k Mach 0.10 (1)
BIGFOIL.COM POLAR EXPORT
NACA63-220 a=0.2
NACA63-220 a=0.2 |  |  |  | Cl Max: | 1.581 | at alpha= | 16.5 | deg
JavaFoil+Calcfoil stall+Eppler ext transition |  |  |  | L/D Max: | 78.459 | at alpha= | 7.5 | deg
Re: | 500000 |  |  | Cd Min: | 0.00865 | at alpha= | -1 | deg
Mach: | 0.1 |  |  | Cl=0 at alpha= | -1.1032 | deg
|  |  |  | @ Cl=0.1, Cd= | 0.0086933
|  |  |  | @ Cl=0.4, Cd= | 0.008952
|  |  |  | @ Cl=0.6, Cd= | 0.0099047
alpha (deg) | Cl | Cd | Cm | Cl/Cd
-20 | -1.194 | 0.16937 | 0.006 | -7.051
-19.5 | -1.207 | 0.16232 | 0.005 | -7.439
-19 | -1.225 | 0.15196 | 0.005 | -8.059
-18.5 | -1.242 | 0.13958 | 0.005 | -8.901
-18 | -1.253 | 0.1302 | 0.005 | -9.626
-17.5 | -1.282 | 0.10998 | 0.005 | -11.653
-17 | -1.313 | 0.08916 | 0.005 | -14.732
-16.5 | -1.348 | 0.06767 | 0.005 | -19.926
-16 | -1.35 | 0.05837 | 0.004 | -23.132
-15.5 | -1.343 | 0.05201 | 0.004 | -25.824
-15 | -1.33 | 0.04686 | 0.003 | -28.389
-14.5 | -1.314 | 0.04271 | 0.003 | -30.758
-14 | -1.292 | 0.03937 | 0.002 | -32.829
-13.5 | -1.267 | 0.03633 | 0.002 | -34.881
-13 | -1.239 | 0.03358 | 0.001 | -36.9
-12.5 | -1.208 | 0.03123 | 0 | -38.673
-12 | -1.173 | 0.02932 | 0 | -40.021
-11.5 | -1.136 | 0.02741 | -0.001 | -41.45
-11 | -1.096 | 0.02563 | -0.001 | -42.775
-10.5 | -1.054 | 0.02406 | -0.002 | -43.823
-10 | -1.01 | 0.02267 | -0.003 | -44.544
-9.5 | -0.963 | 0.02128 | -0.003 | -45.281
-9 | -0.915 | 0.02008 | -0.004 | -45.576
-8.5 | -0.865 | 0.019 | -0.005 | -45.523
-8 | -0.813 | 0.01796 | -0.005 | -45.258
-7.5 | -0.759 | 0.01705 | -0.006 | -44.529
-7 | -0.707 | 0.01492 | -0.007 | -47.394
-6.5 | -0.661 | 0.01023 | -0.007 | -64.558
-6 | -0.603 | 0.00988 | -0.008 | -61.078
-5.5 | -0.546 | 0.00919 | -0.009 | -59.364
-5 | -0.489 | 0.00923 | -0.01 | -52.98
-4.5 | -0.427 | 0.00903 | -0.01 | -47.299
-4 | -0.365 | 0.00894 | -0.011 | -40.828
-3.5 | -0.302 | 0.00881 | -0.012 | -34.292
-3 | -0.239 | 0.00879 | -0.013 | -27.23
-2.5 | -0.176 | 0.00869 | -0.013 | -20.306
-2 | -0.113 | 0.00866 | -0.014 | -13.102
-1.5 | -0.05 | 0.00867 | -0.015 | -5.819
-1 | 0.013 | 0.00865 | -0.015 | 1.477
-0.5 | 0.076 | 0.00872 | -0.016 | 8.716
0 | 0.139 | 0.00865 | -0.017 | 16.101
0.5 | 0.203 | 0.00878 | -0.018 | 23.055
1 | 0.266 | 0.00878 | -0.018 | 30.253
1.5 | 0.328 | 0.00896 | -0.019 | 36.578
2 | 0.388 | 0.00885 | -0.02 | 43.793
2.5 | 0.448 | 0.00936 | -0.02 | 47.856
3 | 0.508 | 0.00954 | -0.021 | 53.243
3.5 | 0.568 | 0.00975 | -0.022 | 58.247
4 | 0.628 | 0.01004 | -0.022 | 62.518
4.5 | 0.687 | 0.01032 | -0.023 | 66.576
5 | 0.745 | 0.01063 | -0.023 | 70.122
5.5 | 0.804 | 0.01099 | -0.024 | 73.128
6 | 0.861 | 0.01144 | -0.025 | 75.263
6.5 | 0.918 | 0.0119 | -0.025 | 77.104
7 | 0.973 | 0.01245 | -0.026 | 78.134
7.5 | 1.027 | 0.01309 | -0.027 | 78.459
8 | 1.08 | 0.01384 | -0.027 | 78.054
8.5 | 1.132 | 0.0148 | -0.028 | 76.466
9 | 1.18 | 0.01663 | -0.028 | 70.963
9.5 | 1.227 | 0.01822 | -0.029 | 67.346
10 | 1.266 | 0.02376 | -0.029 | 53.263
10.5 | 1.305 | 0.02825 | -0.03 | 46.207
11 | 1.347 | 0.02999 | -0.03 | 44.913
11.5 | 1.385 | 0.03177 | -0.031 | 43.599
12 | 1.421 | 0.03367 | -0.031 | 42.202
12.5 | 1.454 | 0.03581 | -0.032 | 40.587
13 | 1.483 | 0.03809 | -0.032 | 38.937
13.5 | 1.51 | 0.04052 | -0.033 | 37.263
14 | 1.533 | 0.04317 | -0.033 | 35.503
14.5 | 1.553 | 0.04597 | -0.034 | 33.773
15 | 1.567 | 0.04909 | -0.034 | 31.917
15.5 | 1.576 | 0.05242 | -0.035 | 30.055
16 | 1.58 | 0.05611 | -0.035 | 28.166
16.5 | 1.581 | 0.05999 | -0.035 | 26.354
17 | 1.577 | 0.06431 | -0.036 | 24.523
17.5 | 1.57 | 0.06871 | -0.036 | 22.844
18 | 1.557 | 0.07432 | -0.036 | 20.955
18.5 | 1.539 | 0.08028 | -0.037 | 19.17
19 | 1.516 | 0.08716 | -0.037 | 17.388
19.5 | 1.488 | 0.09499 | -0.037 | 15.666
20 | 1.454 | 0.1056 | -0.037 | 13.771

## 28. Re 500k Mach 0.10 (2)
BIGFOIL.COM POLAR EXPORT
NACA63-220 a=0.2
NACA63-220 a=0.2 |  |  |  | Cl Max: | 1.1792 | at alpha= | 20 | deg
XFOIL ncrit=9 |  |  |  | L/D Max: | 87.5232 | at alpha= | 8 | deg
Re: | 500000 |  |  | Cd Min: | 0.12094 | at alpha= | 20 | deg
Mach: | 0.1 |  |  | Cl=0 at alpha= | -1.0904 | deg
|  |  |  | @ Cl=0.1, Cd= | 0.009685
|  |  |  | @ Cl=0.4, Cd= | 0.0099767
|  |  |  | @ Cl=0.6, Cd= | 0.01031
alpha (deg) | Cl | Cd | Cm | Cl/Cd
-20 | -1.1027 | 0.10045 | -0.0251 | -10.9776
-19.5 | -1.0966 | 0.09422 | -0.028 | -11.6387
-19 | -1.0926 | 0.08755 | -0.0313 | -12.4797
-18.5 | -1.0886 | 0.08106 | -0.0342 | -13.4296
-18 | -1.084 | 0.07479 | -0.0369 | -14.4939
-17.5 | -1.0751 | 0.06933 | -0.0388 | -15.507
-17 | -1.0652 | 0.06411 | -0.0406 | -16.6152
-16.5 | -1.049 | 0.06012 | -0.0411 | -17.4484
-16 | -1.0338 | 0.05595 | -0.0421 | -18.4772
-15.5 | -1.0172 | 0.052 | -0.0428 | -19.5615
-15 | -0.9997 | 0.04817 | -0.0436 | -20.7536
-14.5 | -0.9799 | 0.04467 | -0.0441 | -21.9364
-14 | -0.9643 | 0.04077 | -0.045 | -23.6522
-13.5 | -0.9392 | 0.03756 | -0.0463 | -25.0053
-13 | -0.9244 | 0.03481 | -0.0448 | -26.5556
-12.5 | -0.9154 | 0.03157 | -0.0431 | -28.9959
-12 | -0.9008 | 0.02882 | -0.0414 | -31.2561
-11.5 | -0.8815 | 0.02647 | -0.0397 | -33.3019
-11 | -0.87 | 0.02377 | -0.0373 | -36.6008
-10.5 | -0.8521 | 0.02157 | -0.0348 | -39.5039
-10 | -0.834 | 0.01956 | -0.032 | -42.638
-9.5 | -0.8174 | 0.01774 | -0.0284 | -46.0767
-9 | -0.8017 | 0.01625 | -0.0238 | -49.3354
-8.5 | -0.778 | 0.01519 | -0.0196 | -51.2179
-8 | -0.7449 | 0.01413 | -0.0169 | -52.7176
-7.5 | -0.7079 | 0.01294 | -0.0147 | -54.7063
-7 | -0.6717 | 0.01155 | -0.0126 | -58.1558
-6.5 | -0.6271 | 0.01055 | -0.0114 | -59.4408
-6 | -0.5738 | 0.0102 | -0.0112 | -56.2549
-5.5 | -0.5175 | 0.01001 | -0.0114 | -51.6983
-5 | -0.4605 | 0.00993 | -0.0116 | -46.3746
-4.5 | -0.4024 | 0.00984 | -0.0121 | -40.8943
-4 | -0.3438 | 0.00978 | -0.0126 | -35.1534
-3.5 | -0.285 | 0.00974 | -0.0132 | -29.2608
-3 | -0.2263 | 0.0098 | -0.0137 | -23.0918
-2.5 | -0.1673 | 0.00975 | -0.0142 | -17.159
-2 | -0.1081 | 0.00971 | -0.0149 | -11.1329
-1.5 | -0.0485 | 0.00968 | -0.0157 | -5.0103
-1 | 0.0107 | 0.00968 | -0.0164 | 1.1054
-0.5 | 0.0704 | 0.00967 | -0.0172 | 7.2802
0 | 0.1296 | 0.0097 | -0.0179 | 13.3608
0.5 | 0.1891 | 0.00973 | -0.0186 | 19.4347
1 | 0.2483 | 0.00975 | -0.0193 | 25.4667
1.5 | 0.3075 | 0.00986 | -0.0201 | 31.1866
2 | 0.3664 | 0.00988 | -0.0208 | 37.085
2.5 | 0.4255 | 0.01005 | -0.0215 | 42.3383
3 | 0.4838 | 0.01007 | -0.022 | 48.0437
3.5 | 0.5422 | 0.01023 | -0.0226 | 53.001
4 | 0.6002 | 0.01031 | -0.0232 | 58.2153
4.5 | 0.6579 | 0.0105 | -0.0236 | 62.6571
5 | 0.7153 | 0.01062 | -0.0241 | 67.354
5.5 | 0.7716 | 0.01078 | -0.0243 | 71.577
6 | 0.8267 | 0.01088 | -0.0244 | 75.9835
6.5 | 0.8815 | 0.01106 | -0.0244 | 79.7016
7 | 0.9347 | 0.01126 | -0.0242 | 83.0107
7.5 | 0.9864 | 0.01152 | -0.0237 | 85.625
8 | 1.0354 | 0.01183 | -0.0228 | 87.5232
8.5 | 1.0772 | 0.01233 | -0.021 | 87.3642
9 | 1.1124 | 0.01299 | -0.0181 | 85.6351
9.5 | 1.1278 | 0.01393 | -0.0122 | 80.962
10 | 1.1308 | 0.01553 | -0.0056 | 72.8139
11 | 1.1449 | 0.02065 | 0.0015 | 55.4431
11.5 | 1.1468 | 0.02418 | 0.0042 | 47.4276
12 | 1.1458 | 0.02814 | 0.0066 | 40.7178
12.5 | 1.1486 | 0.03206 | 0.0083 | 35.8266
13 | 1.1498 | 0.03643 | 0.0096 | 31.5619
13.5 | 1.1552 | 0.04074 | 0.0104 | 28.3554
14 | 1.1585 | 0.04548 | 0.0108 | 25.4727
14.5 | 1.1584 | 0.05081 | 0.0108 | 22.7987
15 | 1.1609 | 0.05613 | 0.0104 | 20.6823
15.5 | 1.1621 | 0.06184 | 0.0097 | 18.792
16 | 1.161 | 0.06806 | 0.0086 | 17.0585
16.5 | 1.1651 | 0.07389 | 0.0072 | 15.768
17 | 1.1641 | 0.08055 | 0.0054 | 14.4519
17.5 | 1.1679 | 0.08679 | 0.0035 | 13.4566
18 | 1.1636 | 0.09425 | 0.0009 | 12.3459
18.5 | 1.1699 | 0.1005 | -0.0014 | 11.6408
19 | 1.1725 | 0.10734 | -0.0043 | 10.9232
19.5 | 1.1739 | 0.1143 | -0.0072 | 10.2703
20 | 1.1792 | 0.12094 | -0.0104 | 9.7503

## 29. Re 500k Mach 0.25 (1)
BIGFOIL.COM POLAR EXPORT
NACA63-220 a=0.2
NACA63-220 a=0.2 |  |  |  | Cl Max: | 1.517 | at alpha= | 14.5 | deg
JavaFoil+Calcfoil stall+Eppler ext transition |  |  |  | L/D Max: | 75.929 | at alpha= | 7 | deg
Re: | 500000 |  |  | Cd Min: | 0.00863 | at alpha= | 1.5 | deg
Mach: | 0.25 |  |  | Cl=0 at alpha= | -1.1 | deg
|  |  |  | @ Cl=0.1, Cd= | 0.0088434
|  |  |  | @ Cl=0.4, Cd= | 0.0094323
|  |  |  | @ Cl=0.6, Cd= | 0.01018
alpha (deg) | Cl | Cd | Cm | Cl/Cd
-19.5 | -0.955 | 0.18831 | 0.004 | -5.071
-19 | -1.001 | 0.17615 | 0.004 | -5.682
-18.5 | -1.041 | 0.16753 | 0.004 | -6.214
-18 | -1.078 | 0.15823 | 0.004 | -6.812
-17.5 | -1.107 | 0.14854 | 0.003 | -7.45
-17 | -1.136 | 0.13865 | 0.003 | -8.19
-16.5 | -1.152 | 0.12904 | 0.003 | -8.931
-16 | -1.166 | 0.11596 | 0.003 | -10.053
-15.5 | -1.194 | 0.09399 | 0.003 | -12.704
-15 | -1.25 | 0.06309 | 0.003 | -19.818
-14.5 | -1.26 | 0.0526 | 0.003 | -23.946
-14 | -1.255 | 0.0463 | 0.002 | -27.102
-13.5 | -1.243 | 0.04168 | 0.002 | -29.816
-13 | -1.225 | 0.03808 | 0.001 | -32.165
-12.5 | -1.202 | 0.03464 | 0 | -34.69
-12 | -1.174 | 0.03216 | 0 | -36.493
-11.5 | -1.141 | 0.03 | -0.001 | -38.034
-11 | -1.105 | 0.02781 | -0.001 | -39.751
-10.5 | -1.066 | 0.02591 | -0.002 | -41.148
-10 | -1.024 | 0.02429 | -0.003 | -42.141
-9.5 | -0.979 | 0.02282 | -0.003 | -42.887
-9 | -0.931 | 0.02137 | -0.004 | -43.571
-8.5 | -0.882 | 0.02016 | -0.005 | -43.724
-8 | -0.829 | 0.01899 | -0.005 | -43.684
-7.5 | -0.775 | 0.01794 | -0.006 | -43.232
-7 | -0.72 | 0.01704 | -0.007 | -42.266
-6.5 | -0.675 | 0.01066 | -0.008 | -63.322
-6 | -0.616 | 0.01024 | -0.008 | -60.229
-5.5 | -0.557 | 0.00992 | -0.009 | -56.183
-5 | -0.497 | 0.00893 | -0.01 | -55.689
-4.5 | -0.439 | 0.0093 | -0.011 | -47.16
-4 | -0.375 | 0.00911 | -0.011 | -41.151
-3.5 | -0.31 | 0.00896 | -0.012 | -34.636
-3 | -0.246 | 0.00895 | -0.013 | -27.496
-2.5 | -0.181 | 0.00884 | -0.014 | -20.513
-2 | -0.117 | 0.00876 | -0.014 | -13.301
-1.5 | -0.052 | 0.00879 | -0.015 | -5.9
-1 | 0.013 | 0.0088 | -0.016 | 1.491
-0.5 | 0.078 | 0.00884 | -0.017 | 8.832
0 | 0.143 | 0.00885 | -0.017 | 16.167
0.5 | 0.208 | 0.00889 | -0.018 | 23.4
1 | 0.273 | 0.00896 | -0.019 | 30.474
1.5 | 0.333 | 0.00863 | -0.019 | 38.645
2 | 0.396 | 0.00942 | -0.02 | 42.008
2.5 | 0.458 | 0.00961 | -0.021 | 47.65
3 | 0.52 | 0.00982 | -0.021 | 52.924
3.5 | 0.581 | 0.01008 | -0.022 | 57.65
4 | 0.642 | 0.0104 | -0.023 | 61.756
4.5 | 0.703 | 0.01071 | -0.023 | 65.645
5 | 0.763 | 0.01106 | -0.024 | 68.991
5.5 | 0.822 | 0.01149 | -0.025 | 71.545
6 | 0.881 | 0.01199 | -0.025 | 73.469
6.5 | 0.939 | 0.01251 | -0.026 | 75.02
7 | 0.995 | 0.0131 | -0.027 | 75.929
7.5 | 1.05 | 0.01388 | -0.027 | 75.633
8 | 1.104 | 0.01469 | -0.028 | 75.125
8.5 | 1.155 | 0.01594 | -0.028 | 72.453
9 | 1.203 | 0.0181 | -0.029 | 66.478
9.5 | 1.25 | 0.01977 | -0.029 | 63.204
10 | 1.287 | 0.02595 | -0.03 | 49.601
10.5 | 1.326 | 0.03045 | -0.03 | 43.537
11 | 1.365 | 0.03245 | -0.031 | 42.061
11.5 | 1.399 | 0.03454 | -0.031 | 40.516
12 | 1.431 | 0.03678 | -0.032 | 38.904
12.5 | 1.457 | 0.03923 | -0.032 | 37.156
13 | 1.48 | 0.04197 | -0.033 | 35.265
13.5 | 1.498 | 0.04494 | -0.033 | 33.325
14 | 1.51 | 0.04816 | -0.034 | 31.358
14.5 | 1.517 | 0.05162 | -0.034 | 29.391
15 | 1.516 | 0.05572 | -0.035 | 27.211
15.5 | 1.507 | 0.06007 | -0.035 | 25.086
16 | 1.49 | 0.06509 | -0.035 | 22.896
16.5 | 1.466 | 0.07072 | -0.036 | 20.733
17 | 1.435 | 0.07787 | -0.036 | 18.422
17.5 | 1.395 | 0.0864 | -0.036 | 16.144
18 | 1.347 | 0.09739 | -0.036 | 13.827
18.5 | 1.277 | 0.11646 | -0.035 | 10.965
19 | 1.175 | 0.15573 | -0.03 | 7.548
19.5 | 1.099 | 0.18021 | -0.026 | 6.101

## 30. Re 500k Mach 0.25 (2)
BIGFOIL.COM POLAR EXPORT
NACA63-220 a=0.2
NACA63-220 a=0.2 |  |  |  | Cl Max: | 1.1453 | at alpha= | 20 | deg
XFOIL ncrit=9 |  |  |  | L/D Max: | 84.992 | at alpha= | 8 | deg
Re: | 500000 |  |  | Cd Min: | 0.13586 | at alpha= | 20 | deg
Mach: | 0.25 |  |  | Cl=0 at alpha= | -1.0938 | deg
|  |  |  | @ Cl=0.1, Cd= | 0.0099053
|  |  |  | @ Cl=0.4, Cd= | 0.010234
|  |  |  | @ Cl=0.6, Cd= | 0.010586
alpha (deg) | Cl | Cd | Cm | Cl/Cd
-19.5 | -0.9212 | 0.13316 | -0.0089 | -6.918
-19 | -0.9542 | 0.11829 | -0.0186 | -8.0666
-18.5 | -0.9797 | 0.10559 | -0.0263 | -9.2783
-18 | -0.9945 | 0.09515 | -0.0323 | -10.4519
-17.5 | -1.0051 | 0.08587 | -0.037 | -11.7049
-17 | -1.0102 | 0.07775 | -0.0407 | -12.9929
-16.5 | -1.0092 | 0.07074 | -0.0436 | -14.2663
-16 | -0.9993 | 0.06548 | -0.0448 | -15.2611
-15.5 | -0.9855 | 0.06064 | -0.046 | -16.2516
-15 | -0.9713 | 0.0559 | -0.0473 | -17.3757
-14.5 | -0.9538 | 0.05162 | -0.0482 | -18.4773
-14 | -0.9241 | 0.04738 | -0.0515 | -19.504
-13.5 | -0.913 | 0.04387 | -0.0502 | -20.8115
-13 | -0.8984 | 0.04048 | -0.0493 | -22.1937
-12.5 | -0.8803 | 0.03742 | -0.0482 | -23.5249
-12 | -0.8734 | 0.03371 | -0.0467 | -25.9092
-11.5 | -0.8568 | 0.03076 | -0.0453 | -27.8544
-11 | -0.8436 | 0.02774 | -0.0433 | -30.411
-10.5 | -0.827 | 0.02511 | -0.0412 | -32.9351
-10 | -0.8119 | 0.02249 | -0.0387 | -36.1005
-9.5 | -0.7948 | 0.02019 | -0.0358 | -39.366
-9 | -0.7785 | 0.01813 | -0.0322 | -42.9399
-8.5 | -0.7613 | 0.01639 | -0.028 | -46.4491
-8 | -0.7445 | 0.01515 | -0.0226 | -49.1419
-7.5 | -0.7142 | 0.01394 | -0.0191 | -51.2339
-7 | -0.6802 | 0.01256 | -0.0162 | -54.1561
-6.5 | -0.644 | 0.01112 | -0.0136 | -57.9137
-6 | -0.5923 | 0.01049 | -0.0128 | -56.4633
-5.5 | -0.5353 | 0.01029 | -0.0126 | -52.0214
-5 | -0.4762 | 0.01014 | -0.0127 | -46.9625
-4.5 | -0.4163 | 0.0101 | -0.0129 | -41.2178
-4 | -0.3553 | 0.01003 | -0.0134 | -35.4237
-3.5 | -0.2948 | 0.00999 | -0.0138 | -29.5095
-3 | -0.2339 | 0.00997 | -0.0143 | -23.4604
-2.5 | -0.1732 | 0.01 | -0.0148 | -17.32
-2 | -0.1113 | 0.00997 | -0.0155 | -11.1635
-1.5 | -0.0502 | 0.00991 | -0.0162 | -5.0656
-1 | 0.0116 | 0.00991 | -0.017 | 1.1705
-0.5 | 0.0728 | 0.00987 | -0.0177 | 7.3759
0 | 0.1345 | 0.00995 | -0.0185 | 13.5176
0.5 | 0.1956 | 0.00992 | -0.0191 | 19.7177
1 | 0.257 | 0.01005 | -0.0199 | 25.5721
1.5 | 0.318 | 0.01006 | -0.0206 | 31.6103
2 | 0.3791 | 0.01022 | -0.0212 | 37.0939
2.5 | 0.4397 | 0.01026 | -0.0218 | 42.8558
3 | 0.5003 | 0.01038 | -0.0224 | 48.1985
3.5 | 0.5605 | 0.0105 | -0.0229 | 53.381
4 | 0.6205 | 0.01063 | -0.0233 | 58.3725
4.5 | 0.6801 | 0.0108 | -0.0237 | 62.9722
5 | 0.7392 | 0.01097 | -0.024 | 67.3838
5.5 | 0.7971 | 0.01111 | -0.024 | 71.7462
6 | 0.854 | 0.01129 | -0.0239 | 75.6422
6.5 | 0.9091 | 0.0115 | -0.0234 | 79.0522
7.5 | 1.0143 | 0.01207 | -0.0216 | 84.0348
8 | 1.0607 | 0.01248 | -0.0198 | 84.992
8.5 | 1.0939 | 0.01314 | -0.0161 | 83.2496
9 | 1.1084 | 0.01412 | -0.0097 | 78.4986
9.5 | 1.114 | 0.0159 | -0.0036 | 70.0629
10 | 1.1139 | 0.01829 | 0.0023 | 60.9021
10.5 | 1.1074 | 0.02118 | 0.0081 | 52.2852
11 | 1.1211 | 0.02516 | 0.0077 | 44.5588
11.5 | 1.1181 | 0.02949 | 0.01 | 37.9145
12 | 1.1141 | 0.0342 | 0.0118 | 32.576
12.5 | 1.1171 | 0.03873 | 0.0128 | 28.8433
13 | 1.1179 | 0.04373 | 0.0135 | 25.5637
13.5 | 1.1202 | 0.04888 | 0.0137 | 22.9173
14 | 1.1209 | 0.05444 | 0.0135 | 20.5896
14.5 | 1.12 | 0.06045 | 0.0129 | 18.5277
15 | 1.1197 | 0.06667 | 0.0119 | 16.7947
15.5 | 1.1184 | 0.07329 | 0.0105 | 15.2599
16 | 1.1221 | 0.07955 | 0.009 | 14.1056
16.5 | 1.1195 | 0.08677 | 0.0068 | 12.9019
17 | 1.1241 | 0.09333 | 0.0046 | 12.0444
17.5 | 1.1219 | 0.10087 | 0.0019 | 11.1222
18 | 1.1273 | 0.10762 | -0.0008 | 10.4748
18.5 | 1.1316 | 0.11464 | -0.0038 | 9.8709
19 | 1.1346 | 0.12171 | -0.007 | 9.3222
19.5 | 1.1396 | 0.12886 | -0.0106 | 8.8437
20 | 1.1453 | 0.13586 | -0.0143 | 8.43

## 31. Re 500k Mach 0.50 (1)
BIGFOIL.COM POLAR EXPORT
NACA63-220 a=0.2
NACA63-220 a=0.2 |  |  |  | Cl Max: | 1.328 | at alpha= | 10.5 | deg
JavaFoil+Calcfoil stall+Eppler ext transition |  |  |  | L/D Max: | 65.76 | at alpha= | 6 | deg
Re: | 500000 |  |  | Cd Min: | 0.00918 | at alpha= | -1 | deg
Mach: | 0.5 |  |  | Cl=0 at alpha= | -1.1027 | deg
|  |  |  | @ Cl=0.1, Cd= | 0.0096494
|  |  |  | @ Cl=0.4, Cd= | 0.010533
|  |  |  | @ Cl=0.6, Cd= | 0.011496
alpha (deg) | Cl | Cd | Cm | Cl/Cd
-20 | -1.081 | 0.23845 | 0.006 | -4.533
-19.5 | -1.05 | 0.2353 | 0.006 | -4.463
-19 | -1.023 | 0.22454 | 0.006 | -4.554
-18.5 | -0.995 | 0.2183 | 0.005 | -4.557
-18 | -0.967 | 0.21133 | 0.005 | -4.577
-17.5 | -0.937 | 0.21104 | 0.004 | -4.439
-17 | -0.909 | 0.20209 | 0.004 | -4.497
-16.5 | -0.881 | 0.19411 | 0.003 | -4.538
-16 | -0.852 | 0.1838 | 0.003 | -4.633
-15.5 | -0.823 | 0.17614 | 0.003 | -4.671
-15 | -0.795 | 0.16832 | 0.002 | -4.722
-14.5 | -0.767 | 0.17197 | 0.002 | -4.46
-14 | -0.737 | 0.1583 | 0.001 | -4.656
-13.5 | -0.709 | 0.15081 | 0.001 | -4.7
-13 | -0.681 | 0.14574 | 0.001 | -4.672
-12.5 | -0.651 | 0.13976 | 0 | -4.661
-12 | -0.623 | 0.13327 | 0 | -4.676
-11.5 | -0.595 | 0.1188 | 0 | -5.009
-11 | -0.566 | 0.09988 | -0.001 | -5.668
-10.5 | -0.842 | 0.07644 | -0.001 | -11.021
-10 | -0.991 | 0.03602 | -0.003 | -27.52
-9.5 | -0.992 | 0.03189 | -0.004 | -31.102
-9 | -0.969 | 0.02897 | -0.004 | -33.465
-8.5 | -0.934 | 0.02661 | -0.005 | -35.105
-8 | -0.889 | 0.02453 | -0.006 | -36.232
-7.5 | -0.838 | 0.02275 | -0.007 | -36.822
-7 | -0.782 | 0.02113 | -0.007 | -37.025
-6.5 | -0.724 | 0.01976 | -0.008 | -36.643
-6 | -0.673 | 0.01223 | -0.009 | -55.009
-5.5 | -0.609 | 0.01162 | -0.01 | -52.389
-5 | -0.544 | 0.01111 | -0.011 | -48.933
-4.5 | -0.477 | 0.01072 | -0.012 | -44.526
-4 | -0.409 | 0.01039 | -0.013 | -39.405
-3.5 | -0.341 | 0.01014 | -0.013 | -33.573
-3 | -0.271 | 0.00991 | -0.014 | -27.336
-2.5 | -0.201 | 0.00924 | -0.015 | -21.705
-2 | -0.13 | 0.0096 | -0.016 | -13.568
-1.5 | -0.058 | 0.00954 | -0.017 | -6.075
-1 | 0.015 | 0.00918 | -0.018 | 1.597
-0.5 | 0.087 | 0.00959 | -0.018 | 9.111
0 | 0.157 | 0.00991 | -0.019 | 15.861
0.5 | 0.228 | 0.01004 | -0.02 | 22.683
1 | 0.298 | 0.01019 | -0.021 | 29.247
1.5 | 0.366 | 0.0104 | -0.021 | 35.19
2 | 0.435 | 0.01067 | -0.022 | 40.802
2.5 | 0.504 | 0.01096 | -0.023 | 45.939
3 | 0.572 | 0.01132 | -0.024 | 50.507
3.5 | 0.639 | 0.01174 | -0.024 | 54.456
4 | 0.706 | 0.01216 | -0.025 | 58.095
4.5 | 0.773 | 0.01268 | -0.026 | 60.932
5 | 0.839 | 0.01328 | -0.026 | 63.121
5.5 | 0.903 | 0.01396 | -0.027 | 64.681
6 | 0.967 | 0.0147 | -0.028 | 65.76
6.5 | 1.029 | 0.01564 | -0.029 | 65.747
7 | 1.087 | 0.01668 | -0.029 | 65.182
7.5 | 1.144 | 0.01827 | -0.03 | 62.615
8 | 1.195 | 0.02101 | -0.03 | 56.882
8.5 | 1.241 | 0.02329 | -0.031 | 53.293
9 | 1.27 | 0.03447 | -0.031 | 36.854
9.5 | 1.303 | 0.03743 | -0.032 | 34.811
10 | 1.324 | 0.04073 | -0.032 | 32.5
10.5 | 1.328 | 0.04477 | -0.033 | 29.654
11 | 1.293 | 0.05029 | -0.033 | 25.718
11.5 | 1.153 | 0.05803 | -0.034 | 19.873
12 | 0.745 | 0.12024 | -0.015 | 6.197
12.5 | 0.774 | 0.1323 | -0.017 | 5.849
13 | 0.802 | 0.14045 | -0.017 | 5.708
13.5 | 0.83 | 0.14709 | -0.018 | 5.644
14 | 0.859 | 0.15265 | -0.02 | 5.625
14.5 | 0.887 | 0.16267 | -0.02 | 5.451
15 | 0.916 | 0.17263 | -0.022 | 5.307
15.5 | 0.944 | 0.18063 | -0.023 | 5.226

## 32. Re 500k Mach 0.50 (2)
BIGFOIL.COM POLAR EXPORT
NACA63-220 a=0.2
NACA63-220 a=0.2 |  |  |  | Cl Max: | 1.0636 | at alpha= | 8.5 | deg
XFOIL ncrit=9 |  |  |  | L/D Max: | 70.2068 | at alpha= | 6.5 | deg
Re: | 500000 |  |  | Cd Min: | 0.19114 | at alpha= | -17.5 | deg
Mach: | 0.5 |  |  | Cl=0 at alpha= | -1.098 | deg
|  |  |  | @ Cl=0.1, Cd= | 0.010989
|  |  |  | @ Cl=0.4, Cd= | 0.011394
|  |  |  | @ Cl=0.6, Cd= | 0.011915
alpha (deg) | Cl | Cd | Cm | Cl/Cd
-17.5 | -0.5932 | 0.19114 | 0.0159 | -3.1035
-17 | -0.5774 | 0.18142 | 0.0097 | -3.1827
-16.5 | -0.5691 | 0.17075 | 0.0032 | -3.3329
-16 | -0.5695 | 0.15965 | -0.0022 | -3.5672
-15.5 | -0.6237 | 0.13654 | -0.0157 | -4.5679
-15 | -0.6923 | 0.11438 | -0.0306 | -6.0526
-14.5 | -0.7198 | 0.10091 | -0.0394 | -7.1331
-14 | -0.7447 | 0.08875 | -0.0468 | -8.391
-13.5 | -0.764 | 0.07805 | -0.0528 | -9.7886
-13 | -0.7764 | 0.06891 | -0.057 | -11.2669
-12.5 | -0.7802 | 0.06137 | -0.0593 | -12.7131
-12 | -0.7747 | 0.0553 | -0.0603 | -14.009
-11.5 | -0.762 | 0.05025 | -0.0603 | -15.1642
-11 | -0.7453 | 0.04589 | -0.0596 | -16.241
-10.5 | -0.7315 | 0.04148 | -0.0588 | -17.635
-10 | -0.7148 | 0.03757 | -0.0575 | -19.0258
-9.5 | -0.7031 | 0.03358 | -0.0558 | -20.9381
-9 | -0.6899 | 0.02993 | -0.0538 | -23.0505
-8.5 | -0.6772 | 0.02649 | -0.0511 | -25.5644
-8 | -0.6648 | 0.02317 | -0.0482 | -28.6923
-7.5 | -0.652 | 0.02019 | -0.0446 | -32.2932
-7 | -0.6399 | 0.01741 | -0.0404 | -36.7547
-6.5 | -0.6358 | 0.01494 | -0.0341 | -42.5569
-6 | -0.6356 | 0.01301 | -0.0256 | -48.8547
-5.5 | -0.6027 | 0.01166 | -0.0207 | -51.6895
-5 | -0.5419 | 0.01128 | -0.019 | -48.0408
-4.5 | -0.4755 | 0.01119 | -0.018 | -42.4933
-4 | -0.4063 | 0.01108 | -0.0177 | -36.6697
-3.5 | -0.3367 | 0.01103 | -0.0176 | -30.5258
-3 | -0.2669 | 0.01101 | -0.0176 | -24.2416
-2.5 | -0.1973 | 0.01106 | -0.0177 | -17.8391
-2 | -0.1268 | 0.01102 | -0.0182 | -11.5064
-1.5 | -0.0566 | 0.01098 | -0.0187 | -5.1548
-1 | 0.0138 | 0.01096 | -0.0193 | 1.2591
-0.5 | 0.0838 | 0.01098 | -0.0199 | 7.6321
0 | 0.1538 | 0.01102 | -0.0206 | 13.9564
0.5 | 0.2236 | 0.01105 | -0.0211 | 20.2353
1 | 0.2931 | 0.0112 | -0.0217 | 26.1696
1.5 | 0.3625 | 0.01128 | -0.0221 | 32.1365
2 | 0.4316 | 0.01149 | -0.0226 | 37.5631
2.5 | 0.5 | 0.0116 | -0.0227 | 43.1034
3 | 0.5683 | 0.01183 | -0.0229 | 48.0389
3.5 | 0.6355 | 0.01201 | -0.0227 | 52.9142
4 | 0.7019 | 0.01229 | -0.0223 | 57.1115
4.5 | 0.7677 | 0.01255 | -0.0217 | 61.1713
5 | 0.83 | 0.01289 | -0.0204 | 64.391
5.5 | 0.891 | 0.01319 | -0.0187 | 67.5512
6 | 0.9439 | 0.01354 | -0.0158 | 69.712
6.5 | 0.9843 | 0.01402 | -0.011 | 70.2068
7 | 1.0101 | 0.01491 | -0.0048 | 67.7465
7.5 | 1.0353 | 0.01634 | 0.0004 | 63.3599
8 | 1.0546 | 0.01832 | 0.0055 | 57.5655
8.5 | 1.0636 | 0.02106 | 0.0105 | 50.5033
9 | 1.0555 | 0.025 | 0.0155 | 42.22
9.5 | 1.0432 | 0.02957 | 0.0198 | 35.279
10 | 1.0319 | 0.03456 | 0.0231 | 29.8582
10.5 | 1.0199 | 0.03991 | 0.0259 | 25.555
11 | 1.0167 | 0.04598 | 0.0257 | 22.1118
11.5 | 1.0169 | 0.05249 | 0.0241 | 19.3732
12 | 1.0136 | 0.05908 | 0.0235 | 17.1564
12.5 | 1.0134 | 0.06571 | 0.0225 | 15.4223
13 | 1.0098 | 0.07299 | 0.021 | 13.8348
13.5 | 1.0073 | 0.08054 | 0.019 | 12.5068

## 33. Re 750k Mach 0.00 (1)
BIGFOIL.COM POLAR EXPORT
NACA63-220 a=0.2
NACA63-220 a=0.2 |  |  |  | Cl Max: | 1.601 | at alpha= | 17 | deg
JavaFoil+Calcfoil stall+Eppler ext transition |  |  |  | L/D Max: | 90.651 | at alpha= | 7 | deg
Re: | 750000 |  |  | Cd Min: | 0.00768 | at alpha= | -1 | deg
Mach: | 0 |  |  | Cl=0 at alpha= | -1.1032 | deg
|  |  |  | @ Cl=0.1, Cd= | 0.0076976
|  |  |  | @ Cl=0.4, Cd= | 0.0080119
|  |  |  | @ Cl=0.6, Cd= | 0.0084144
alpha (deg) | Cl | Cd | Cm | Cl/Cd
-20 | -1.256 | 0.13949 | 0.007 | -9.001
-19.5 | -1.285 | 0.12204 | 0.007 | -10.526
-19 | -1.326 | 0.098 | 0.007 | -13.528
-18.5 | -1.354 | 0.08271 | 0.006 | -16.377
-18 | -1.372 | 0.07227 | 0.006 | -18.992
-17.5 | -1.387 | 0.06321 | 0.006 | -21.939
-17 | -1.39 | 0.05825 | 0.005 | -23.859
-16.5 | -1.39 | 0.05275 | 0.005 | -26.349
-16 | -1.38 | 0.04793 | 0.004 | -28.783
-15.5 | -1.366 | 0.04384 | 0.004 | -31.155
-15 | -1.348 | 0.04039 | 0.003 | -33.377
-14.5 | -1.327 | 0.03727 | 0.003 | -35.609
-14 | -1.303 | 0.03472 | 0.002 | -37.527
-13.5 | -1.276 | 0.03223 | 0.002 | -39.579
-13 | -1.246 | 0.02995 | 0.001 | -41.594
-12.5 | -1.213 | 0.02807 | 0 | -43.204
-12 | -1.177 | 0.02626 | 0 | -44.815
-11.5 | -1.139 | 0.0245 | -0.001 | -46.486
-11 | -1.098 | 0.02307 | -0.001 | -47.617
-10.5 | -1.056 | 0.02158 | -0.002 | -48.937
-10 | -1.011 | 0.02036 | -0.003 | -49.642
-9.5 | -0.964 | 0.01925 | -0.003 | -50.055
-9 | -0.915 | 0.01812 | -0.004 | -50.521
-8.5 | -0.865 | 0.01712 | -0.005 | -50.521
-8 | -0.813 | 0.01622 | -0.005 | -50.121
-7.5 | -0.759 | 0.01542 | -0.006 | -49.223
-7 | -0.708 | 0.01333 | -0.007 | -53.071
-6.5 | -0.669 | 0.00881 | -0.008 | -75.863
-6 | -0.608 | 0.00854 | -0.008 | -71.25
-5.5 | -0.548 | 0.00831 | -0.009 | -65.892
-5 | -0.487 | 0.00817 | -0.01 | -59.596
-4.5 | -0.425 | 0.00802 | -0.01 | -52.983
-4 | -0.363 | 0.00792 | -0.011 | -45.829
-3.5 | -0.301 | 0.00778 | -0.012 | -38.665
-3 | -0.238 | 0.00781 | -0.013 | -30.488
-2.5 | -0.176 | 0.00773 | -0.013 | -22.707
-2 | -0.113 | 0.0077 | -0.014 | -14.663
-1.5 | -0.05 | 0.00769 | -0.015 | -6.534
-1 | 0.013 | 0.00768 | -0.015 | 1.655
-0.5 | 0.076 | 0.00769 | -0.016 | 9.837
0 | 0.139 | 0.00771 | -0.017 | 17.975
0.5 | 0.202 | 0.00779 | -0.018 | 25.873
1 | 0.264 | 0.00776 | -0.018 | 34.093
1.5 | 0.326 | 0.00785 | -0.019 | 41.548
2 | 0.389 | 0.00798 | -0.02 | 48.687
2.5 | 0.451 | 0.00816 | -0.02 | 55.287
3 | 0.513 | 0.00826 | -0.021 | 62.133
3.5 | 0.571 | 0.00809 | -0.022 | 70.634
4 | 0.63 | 0.00875 | -0.022 | 72.024
4.5 | 0.689 | 0.009 | -0.023 | 76.612
5 | 0.748 | 0.00923 | -0.024 | 81.007
5.5 | 0.806 | 0.00956 | -0.024 | 84.309
6 | 0.864 | 0.00991 | -0.025 | 87.139
6.5 | 0.92 | 0.01032 | -0.025 | 89.14
7 | 0.975 | 0.01076 | -0.026 | 90.651
7.5 | 1.03 | 0.01139 | -0.027 | 90.412
8 | 1.083 | 0.01202 | -0.027 | 90.094
8.5 | 1.133 | 0.01301 | -0.028 | 87.15
9 | 1.181 | 0.01463 | -0.028 | 80.719
9.5 | 1.229 | 0.016 | -0.029 | 76.775
10 | 1.266 | 0.02126 | -0.029 | 59.56
10.5 | 1.306 | 0.02512 | -0.03 | 52.002
11 | 1.347 | 0.02721 | -0.03 | 49.5
11.5 | 1.386 | 0.02877 | -0.031 | 48.185
12 | 1.423 | 0.03057 | -0.031 | 46.552
12.5 | 1.457 | 0.03248 | -0.032 | 44.839
13 | 1.487 | 0.03453 | -0.032 | 43.075
13.5 | 1.515 | 0.03669 | -0.033 | 41.298
14 | 1.54 | 0.03902 | -0.033 | 39.462
14.5 | 1.561 | 0.04152 | -0.034 | 37.595
15 | 1.578 | 0.0442 | -0.034 | 35.696
15.5 | 1.589 | 0.04741 | -0.035 | 33.514
16 | 1.596 | 0.05036 | -0.035 | 31.7
16.5 | 1.6 | 0.05371 | -0.035 | 29.797
17 | 1.601 | 0.05716 | -0.036 | 28.004
17.5 | 1.596 | 0.06143 | -0.036 | 25.989
18 | 1.589 | 0.06586 | -0.037 | 24.129
18.5 | 1.576 | 0.07041 | -0.037 | 22.381
19 | 1.558 | 0.07581 | -0.037 | 20.553
19.5 | 1.537 | 0.08178 | -0.037 | 18.796
20 | 1.512 | 0.08892 | -0.038 | 17

## 34. Re 750k Mach 0.00 (2)
BIGFOIL.COM POLAR EXPORT
NACA63-220 a=0.2
NACA63-220 a=0.2 |  |  |  | Cl Max: | 1.2279 | at alpha= | 18.5 | deg
XFOIL ncrit=9 |  |  |  | L/D Max: | 100.221 | at alpha= | 8 | deg
Re: | 750000 |  |  | Cd Min: | 0.11248 | at alpha= | 20 | deg
Mach: | 0 |  |  | Cl=0 at alpha= | -1.0946 | deg
|  |  |  | @ Cl=0.1, Cd= | 0.0081195
|  |  |  | @ Cl=0.4, Cd= | 0.00834
|  |  |  | @ Cl=0.6, Cd= | 0.0086285
alpha (deg) | Cl | Cd | Cm | Cl/Cd
-20 | -1.136 | 0.09508 | -0.0234 | -11.9478
-19.5 | -1.1327 | 0.08839 | -0.0267 | -12.8148
-19 | -1.1279 | 0.082 | -0.0297 | -13.7549
-18.5 | -1.1224 | 0.07595 | -0.0322 | -14.7781
-18 | -1.1146 | 0.07028 | -0.0345 | -15.8594
-17.5 | -1.1053 | 0.06502 | -0.0364 | -16.9994
-17 | -1.0929 | 0.06024 | -0.038 | -18.1424
-16.5 | -1.0904 | 0.05485 | -0.039 | -19.8797
-16 | -1.0802 | 0.05026 | -0.0401 | -21.4922
-15.5 | -1.0675 | 0.04606 | -0.0408 | -23.1763
-14.5 | -1.0179 | 0.03895 | -0.0447 | -26.1335
-14 | -1.017 | 0.03515 | -0.0429 | -28.9331
-13.5 | -1.0056 | 0.03206 | -0.0415 | -31.3662
-13 | -0.9884 | 0.02943 | -0.0402 | -33.5848
-12.5 | -0.967 | 0.02716 | -0.0389 | -35.6038
-12 | -0.9573 | 0.02425 | -0.0366 | -39.4763
-11.5 | -0.9357 | 0.02224 | -0.0347 | -42.0728
-11 | -0.9156 | 0.02024 | -0.0324 | -45.2372
-10.5 | -0.8939 | 0.01852 | -0.0298 | -48.2667
-10 | -0.8735 | 0.01695 | -0.0265 | -51.5339
-9.5 | -0.8538 | 0.0156 | -0.0224 | -54.7308
-9 | -0.8319 | 0.01459 | -0.0179 | -57.0185
-8.5 | -0.7958 | 0.01365 | -0.0155 | -58.3004
-8 | -0.7545 | 0.01282 | -0.0139 | -58.8534
-7.5 | -0.7111 | 0.01195 | -0.0126 | -59.5063
-7 | -0.6667 | 0.01098 | -0.0115 | -60.7195
-6.5 | -0.6242 | 0.00973 | -0.0103 | -64.1521
-6 | -0.5741 | 0.00896 | -0.0099 | -64.0737
-5.5 | -0.5187 | 0.00866 | -0.0102 | -59.8961
-5 | -0.4609 | 0.00848 | -0.0107 | -54.3514
-4.5 | -0.4033 | 0.00836 | -0.0112 | -48.2416
-4 | -0.3441 | 0.00828 | -0.0119 | -41.558
-3.5 | -0.2854 | 0.00823 | -0.0126 | -34.678
-3 | -0.2262 | 0.00815 | -0.0133 | -27.7546
-2.5 | -0.1673 | 0.00815 | -0.014 | -20.5276
-2 | -0.1076 | 0.00815 | -0.0148 | -13.2025
-1.5 | -0.0484 | 0.0081 | -0.0155 | -5.9753
-1 | 0.0113 | 0.00813 | -0.0164 | 1.3899
-0.5 | 0.0707 | 0.00808 | -0.0172 | 8.75
0 | 0.1301 | 0.00816 | -0.018 | 15.9436
0.5 | 0.1896 | 0.00813 | -0.0188 | 23.321
1 | 0.2488 | 0.00822 | -0.0196 | 30.2676
1.5 | 0.3081 | 0.00823 | -0.0204 | 37.4362
2 | 0.3673 | 0.00829 | -0.0212 | 44.3064
2.5 | 0.4261 | 0.00838 | -0.0219 | 50.8473
3 | 0.4849 | 0.00843 | -0.0227 | 57.5208
3.5 | 0.5434 | 0.00858 | -0.0234 | 63.3333
4 | 0.6018 | 0.00863 | -0.024 | 69.7335
4.5 | 0.6595 | 0.00882 | -0.0246 | 74.7732
5 | 0.7173 | 0.0089 | -0.0252 | 80.5955
5.5 | 0.7739 | 0.00904 | -0.0256 | 85.6084
6 | 0.8299 | 0.00925 | -0.026 | 89.7189
6.5 | 0.8852 | 0.00943 | -0.0262 | 93.8706
7 | 0.9401 | 0.00964 | -0.0264 | 97.5207
7.5 | 0.993 | 0.00995 | -0.0263 | 99.799
8 | 1.0413 | 0.01039 | -0.0255 | 100.2214
8.5 | 1.0851 | 0.011 | -0.0241 | 98.6455
9 | 1.1202 | 0.01187 | -0.0215 | 94.3724
9.5 | 1.1358 | 0.01299 | -0.0158 | 87.4365
10 | 1.1402 | 0.01463 | -0.0093 | 77.9357
10.5 | 1.1442 | 0.01675 | -0.004 | 68.3104
11 | 1.1442 | 0.0192 | 0.0013 | 59.5938
11.5 | 1.1611 | 0.0222 | 0.0019 | 52.3018
12 | 1.1693 | 0.02537 | 0.0041 | 46.0899
12.5 | 1.1772 | 0.02873 | 0.006 | 40.9746
13 | 1.1828 | 0.03245 | 0.0076 | 36.4499
13.5 | 1.1909 | 0.03628 | 0.0087 | 32.8252
14 | 1.196 | 0.04058 | 0.0094 | 29.4726
14.5 | 1.1991 | 0.04529 | 0.0099 | 26.476
15 | 1.2037 | 0.05012 | 0.0099 | 24.0164
15.5 | 1.206 | 0.05539 | 0.0095 | 21.7729
16 | 1.2135 | 0.06033 | 0.0089 | 20.1144
16.5 | 1.2159 | 0.06602 | 0.0079 | 18.4171
17 | 1.2223 | 0.07148 | 0.0067 | 17.0999
17.5 | 1.2197 | 0.07821 | 0.0049 | 15.5952
18 | 1.2246 | 0.08423 | 0.003 | 14.5388
18.5 | 1.2279 | 0.09059 | 0.0008 | 13.5545
19 | 1.2226 | 0.09832 | -0.0021 | 12.4349
19.5 | 1.2229 | 0.10543 | -0.005 | 11.5992
20 | 1.2246 | 0.11248 | -0.0081 | 10.8873

## 35. Re 750k Mach 0.10 (1)
BIGFOIL.COM POLAR EXPORT
NACA63-220 a=0.2
NACA63-220 a=0.2 |  |  |  | Cl Max: | 1.587 | at alpha= | 16 | deg
JavaFoil+Calcfoil stall+Eppler ext transition |  |  |  | L/D Max: | 90.092 | at alpha= | 7 | deg
Re: | 750000 |  |  | Cd Min: | 0.00769 | at alpha= | -1.5 | deg
Mach: | 0.1 |  |  | Cl=0 at alpha= | -1.1032 | deg
|  |  |  | @ Cl=0.1, Cd= | 0.0077224
|  |  |  | @ Cl=0.4, Cd= | 0.0080061
|  |  |  | @ Cl=0.6, Cd= | 0.008437
alpha (deg) | Cl | Cd | Cm | Cl/Cd
-20 | -1.214 | 0.1483 | 0.006 | -8.189
-19.5 | -1.235 | 0.13779 | 0.006 | -8.96
-19 | -1.268 | 0.1184 | 0.006 | -10.71
-18.5 | -1.315 | 0.09282 | 0.006 | -14.164
-18 | -1.343 | 0.0784 | 0.006 | -17.126
-17.5 | -1.361 | 0.06823 | 0.006 | -19.953
-17 | -1.371 | 0.06119 | 0.005 | -22.413
-16.5 | -1.375 | 0.05488 | 0.005 | -25.063
-16 | -1.368 | 0.04993 | 0.004 | -27.392
-15.5 | -1.357 | 0.04543 | 0.004 | -29.864
-15 | -1.342 | 0.04143 | 0.003 | -32.382
-14.5 | -1.323 | 0.03812 | 0.003 | -34.694
-14 | -1.3 | 0.03545 | 0.002 | -36.662
-13.5 | -1.274 | 0.03288 | 0.002 | -38.748
-13 | -1.245 | 0.03049 | 0.001 | -40.843
-12.5 | -1.213 | 0.02841 | 0 | -42.711
-12 | -1.178 | 0.02667 | 0 | -44.167
-11.5 | -1.141 | 0.025 | -0.001 | -45.633
-11 | -1.101 | 0.02338 | -0.001 | -47.064
-10.5 | -1.058 | 0.02192 | -0.002 | -48.266
-10 | -1.014 | 0.02067 | -0.003 | -49.037
-9.5 | -0.967 | 0.0194 | -0.003 | -49.838
-9 | -0.918 | 0.01831 | -0.004 | -50.153
-8.5 | -0.868 | 0.01732 | -0.005 | -50.121
-8 | -0.816 | 0.01638 | -0.005 | -49.81
-7.5 | -0.762 | 0.01555 | -0.006 | -49.02
-7 | -0.71 | 0.01347 | -0.007 | -52.751
-6.5 | -0.668 | 0.00886 | -0.008 | -75.397
-6 | -0.611 | 0.00864 | -0.008 | -70.775
-5.5 | -0.55 | 0.00839 | -0.009 | -65.646
-5 | -0.489 | 0.00818 | -0.01 | -59.793
-4.5 | -0.427 | 0.00803 | -0.01 | -53.182
-4 | -0.365 | 0.00791 | -0.011 | -46.114
-3.5 | -0.302 | 0.00787 | -0.012 | -38.405
-3 | -0.239 | 0.00785 | -0.013 | -30.501
-2.5 | -0.177 | 0.00773 | -0.013 | -22.836
-2 | -0.113 | 0.00774 | -0.014 | -14.665
-1.5 | -0.05 | 0.00769 | -0.015 | -6.568
-1 | 0.013 | 0.00772 | -0.015 | 1.655
-0.5 | 0.076 | 0.00773 | -0.016 | 9.836
0 | 0.139 | 0.00771 | -0.017 | 18.074
0.5 | 0.203 | 0.00778 | -0.018 | 26.041
1 | 0.266 | 0.00782 | -0.018 | 33.99
1.5 | 0.328 | 0.00785 | -0.019 | 41.766
2 | 0.391 | 0.00798 | -0.02 | 48.932
2.5 | 0.453 | 0.00816 | -0.021 | 55.54
3 | 0.516 | 0.00834 | -0.021 | 61.908
3.5 | 0.573 | 0.00814 | -0.022 | 70.41
4 | 0.633 | 0.0088 | -0.022 | 71.858
4.5 | 0.692 | 0.00905 | -0.023 | 76.501
5 | 0.751 | 0.0093 | -0.024 | 80.807
5.5 | 0.81 | 0.00962 | -0.024 | 84.169
6 | 0.867 | 0.01 | -0.025 | 86.756
6.5 | 0.924 | 0.01041 | -0.026 | 88.755
7 | 0.979 | 0.01087 | -0.026 | 90.092
7.5 | 1.034 | 0.01152 | -0.027 | 89.762
8 | 1.087 | 0.01216 | -0.027 | 89.404
8.5 | 1.138 | 0.01319 | -0.028 | 86.244
9 | 1.185 | 0.01485 | -0.028 | 79.836
9.5 | 1.233 | 0.01622 | -0.029 | 75.985
10 | 1.27 | 0.02159 | -0.029 | 58.836
10.5 | 1.309 | 0.02599 | -0.03 | 50.374
11 | 1.351 | 0.02757 | -0.03 | 48.99
11.5 | 1.39 | 0.02925 | -0.031 | 47.511
12 | 1.426 | 0.03103 | -0.031 | 45.944
12.5 | 1.458 | 0.03298 | -0.032 | 44.208
13 | 1.488 | 0.03506 | -0.032 | 42.437
13.5 | 1.515 | 0.03729 | -0.033 | 40.615
14 | 1.538 | 0.03978 | -0.033 | 38.655
14.5 | 1.558 | 0.04231 | -0.034 | 36.822
15 | 1.572 | 0.04519 | -0.034 | 34.79
15.5 | 1.582 | 0.04829 | -0.035 | 32.751
16 | 1.587 | 0.05154 | -0.035 | 30.784
16.5 | 1.587 | 0.05499 | -0.036 | 28.866
17 | 1.584 | 0.0589 | -0.036 | 26.894
17.5 | 1.577 | 0.06285 | -0.036 | 25.095
18 | 1.566 | 0.06773 | -0.037 | 23.118
18.5 | 1.549 | 0.07261 | -0.037 | 21.327
19 | 1.526 | 0.07845 | -0.037 | 19.456
19.5 | 1.501 | 0.08489 | -0.037 | 17.676
20 | 1.47 | 0.0928 | -0.038 | 15.837

## 36. Re 750k Mach 0.10 (2)
BIGFOIL.COM POLAR EXPORT
NACA63-220 a=0.2
NACA63-220 a=0.2 |  |  |  | Cl Max: | 1.2166 | at alpha= | 18.5 | deg
XFOIL ncrit=9 |  |  |  | L/D Max: | 99.7807 | at alpha= | 8 | deg
Re: | 750000 |  |  | Cd Min: | 0.11611 | at alpha= | 20 | deg
Mach: | 0.1 |  |  | Cl=0 at alpha= | -1.0962 | deg
|  |  |  | @ Cl=0.1, Cd= | 0.0081196
|  |  |  | @ Cl=0.4, Cd= | 0.0083707
|  |  |  | @ Cl=0.6, Cd= | 0.0086725
alpha (deg) | Cl | Cd | Cm | Cl/Cd
-20 | -1.1219 | 0.09894 | -0.0226 | -11.3392
-19.5 | -1.1196 | 0.09199 | -0.0261 | -12.1709
-19 | -1.1159 | 0.08526 | -0.0294 | -13.0882
-18.5 | -1.1115 | 0.07892 | -0.0321 | -14.0839
-18 | -1.105 | 0.07291 | -0.0346 | -15.1557
-17.5 | -1.0968 | 0.0674 | -0.0367 | -16.273
-17 | -1.0857 | 0.06233 | -0.0384 | -17.4186
-16.5 | -1.0806 | 0.05706 | -0.0396 | -18.938
-16 | -1.0722 | 0.05217 | -0.0407 | -20.552
-15.5 | -1.0601 | 0.04781 | -0.0415 | -22.1732
-14.5 | -1.0127 | 0.04031 | -0.0454 | -25.1228
-14 | -1.009 | 0.03658 | -0.0439 | -27.5834
-13.5 | -0.9994 | 0.03322 | -0.0426 | -30.0843
-13 | -0.9828 | 0.03045 | -0.0414 | -32.2759
-12.5 | -0.963 | 0.028 | -0.04 | -34.3929
-12 | -0.9522 | 0.02507 | -0.0379 | -37.9817
-11.5 | -0.9319 | 0.02291 | -0.036 | -40.6766
-11 | -0.9107 | 0.02089 | -0.0338 | -43.595
-10.5 | -0.8908 | 0.01898 | -0.0312 | -46.9336
-9.5 | -0.8496 | 0.01588 | -0.0242 | -53.5013
-9 | -0.8311 | 0.0148 | -0.0192 | -56.1554
-8.5 | -0.7967 | 0.01385 | -0.0165 | -57.5235
-8 | -0.7562 | 0.01299 | -0.0147 | -58.214
-7.5 | -0.7136 | 0.01209 | -0.0132 | -59.024
-7 | -0.6695 | 0.01111 | -0.012 | -60.261
-6.5 | -0.6268 | 0.00989 | -0.0107 | -63.3771
-6 | -0.5774 | 0.00903 | -0.0102 | -63.9424
-5 | -0.4638 | 0.00851 | -0.0109 | -54.5006
-3.5 | -0.2873 | 0.00826 | -0.0127 | -34.7821
-3 | -0.2276 | 0.00818 | -0.0134 | -27.824
-2.5 | -0.1684 | 0.00819 | -0.0141 | -20.5617
-2 | -0.1082 | 0.00819 | -0.0149 | -13.2112
-1.5 | -0.0487 | 0.00813 | -0.0156 | -5.9902
-1 | 0.0116 | 0.00817 | -0.0165 | 1.4198
-0.5 | 0.0712 | 0.00811 | -0.0173 | 8.7793
0.5 | 0.1909 | 0.00815 | -0.0189 | 23.4233
1 | 0.2504 | 0.00828 | -0.0197 | 30.2415
1.5 | 0.3101 | 0.00826 | -0.0205 | 37.5424
2 | 0.3697 | 0.00834 | -0.0213 | 44.3285
2.5 | 0.4289 | 0.0084 | -0.022 | 51.0595
3 | 0.488 | 0.00848 | -0.0227 | 57.5472
3.5 | 0.5469 | 0.0086 | -0.0234 | 63.593
4 | 0.6055 | 0.00868 | -0.0241 | 69.7581
4.5 | 0.6638 | 0.00886 | -0.0247 | 74.921
5 | 0.7217 | 0.00895 | -0.0252 | 80.6369
5.5 | 0.7789 | 0.00909 | -0.0256 | 85.6876
6 | 0.8352 | 0.0093 | -0.0259 | 89.8065
6.5 | 0.8904 | 0.00951 | -0.026 | 93.6278
7 | 0.9457 | 0.00972 | -0.0262 | 97.2942
7.5 | 0.9985 | 0.01004 | -0.026 | 99.4522
8 | 1.0467 | 0.01049 | -0.0251 | 99.7807
8.5 | 1.0897 | 0.01114 | -0.0235 | 97.8187
9 | 1.122 | 0.01208 | -0.0203 | 92.8808
9.5 | 1.1321 | 0.0133 | -0.0138 | 85.1203
10 | 1.137 | 0.01508 | -0.0077 | 75.3979
10.5 | 1.141 | 0.01731 | -0.0025 | 65.9157
11 | 1.1398 | 0.01991 | 0.0027 | 57.2476
12 | 1.1644 | 0.02637 | 0.0053 | 44.1562
12.5 | 1.1708 | 0.02992 | 0.0071 | 39.131
13 | 1.1775 | 0.03369 | 0.0086 | 34.951
13.5 | 1.1851 | 0.03765 | 0.0096 | 31.4768
14 | 1.1879 | 0.04228 | 0.0102 | 28.096
14.5 | 1.1924 | 0.04699 | 0.0105 | 25.3756
15 | 1.1968 | 0.05193 | 0.0104 | 23.0464
15.5 | 1.2004 | 0.05719 | 0.01 | 20.9897
16 | 1.2052 | 0.06252 | 0.0092 | 19.277
16.5 | 1.2087 | 0.06823 | 0.0081 | 17.7151
17 | 1.2131 | 0.07403 | 0.0067 | 16.3866
17.5 | 1.2082 | 0.08121 | 0.0047 | 14.8775
18 | 1.2147 | 0.08715 | 0.0028 | 13.938
18.5 | 1.2166 | 0.09385 | 0.0004 | 12.9632
19 | 1.2079 | 0.1022 | -0.0028 | 11.819
19.5 | 1.2123 | 0.10885 | -0.0057 | 11.1373
20 | 1.2134 | 0.11611 | -0.009 | 10.4504

## 37. Re 750k Mach 0.25 (1)
BIGFOIL.COM POLAR EXPORT
NACA63-220 a=0.2
NACA63-220 a=0.2 |  |  |  | Cl Max: | 1.523 | at alpha= | 14.5 | deg
JavaFoil+Calcfoil stall+Eppler ext transition |  |  |  | L/D Max: | 87.075 | at alpha= | 7 | deg
Re: | 750000 |  |  | Cd Min: | 0.00778 | at alpha= | -1.5 | deg
Mach: | 0.25 |  |  | Cl=0 at alpha= | -1.1 | deg
|  |  |  | @ Cl=0.1, Cd= | 0.0078366
|  |  |  | @ Cl=0.4, Cd= | 0.0081578
|  |  |  | @ Cl=0.6, Cd= | 0.0088928
alpha (deg) | Cl | Cd | Cm | Cl/Cd
-20 | -0.907 | 0.18814 | 0.005 | -4.82
-19.5 | -0.958 | 0.17882 | 0.005 | -5.355
-19 | -1.006 | 0.16721 | 0.005 | -6.014
-18.5 | -1.047 | 0.15773 | 0.004 | -6.641
-18 | -1.088 | 0.14559 | 0.004 | -7.474
-17.5 | -1.12 | 0.13585 | 0.004 | -8.245
-17 | -1.157 | 0.12082 | 0.004 | -9.574
-16.5 | -1.193 | 0.10276 | 0.004 | -11.605
-16 | -1.253 | 0.07039 | 0.004 | -17.808
-15.5 | -1.273 | 0.05786 | 0.004 | -22.007
-15 | -1.278 | 0.05061 | 0.003 | -25.26
-14.5 | -1.276 | 0.04514 | 0.003 | -28.268
-14 | -1.267 | 0.04062 | 0.002 | -31.188
-13.5 | -1.252 | 0.0372 | 0.002 | -33.652
-13 | -1.232 | 0.03438 | 0.001 | -35.831
-12.5 | -1.208 | 0.03143 | 0 | -38.431
-12 | -1.179 | 0.02927 | 0 | -40.268
-11.5 | -1.146 | 0.02731 | -0.001 | -41.95
-11 | -1.11 | 0.0254 | -0.001 | -43.691
-10.5 | -1.07 | 0.02366 | -0.002 | -45.235
-10 | -1.028 | 0.02221 | -0.003 | -46.275
-9.5 | -0.982 | 0.02083 | -0.003 | -47.15
-9 | -0.935 | 0.01952 | -0.004 | -47.882
-8.5 | -0.885 | 0.01841 | -0.005 | -48.05
-8 | -0.832 | 0.01733 | -0.005 | -48.026
-7.5 | -0.778 | 0.01637 | -0.006 | -47.533
-7 | -0.723 | 0.01554 | -0.007 | -46.493
-6.5 | -0.68 | 0.00934 | -0.008 | -72.819
-6 | -0.622 | 0.00859 | -0.008 | -72.443
-5.5 | -0.565 | 0.00857 | -0.009 | -65.933
-5 | -0.502 | 0.00837 | -0.01 | -60.001
-4.5 | -0.439 | 0.00825 | -0.011 | -53.187
-4 | -0.375 | 0.00807 | -0.011 | -46.414
-3.5 | -0.311 | 0.00798 | -0.012 | -38.922
-3 | -0.246 | 0.00791 | -0.013 | -31.087
-2.5 | -0.181 | 0.00789 | -0.014 | -22.972
-2 | -0.117 | 0.00783 | -0.014 | -14.88
-1.5 | -0.052 | 0.00778 | -0.015 | -6.663
-1 | 0.013 | 0.00783 | -0.016 | 1.677
-0.5 | 0.078 | 0.00784 | -0.017 | 9.959
0 | 0.143 | 0.00783 | -0.017 | 18.272
0.5 | 0.208 | 0.00786 | -0.018 | 26.475
1 | 0.273 | 0.00795 | -0.019 | 34.349
1.5 | 0.337 | 0.00802 | -0.02 | 41.999
2 | 0.401 | 0.00816 | -0.02 | 49.155
2.5 | 0.466 | 0.00834 | -0.021 | 55.848
3 | 0.524 | 0.00862 | -0.022 | 60.862
3.5 | 0.586 | 0.00884 | -0.022 | 66.298
4 | 0.647 | 0.00907 | -0.023 | 71.337
4.5 | 0.708 | 0.00935 | -0.024 | 75.739
5 | 0.768 | 0.00967 | -0.024 | 79.497
5.5 | 0.828 | 0.01003 | -0.025 | 82.573
6 | 0.887 | 0.01046 | -0.025 | 84.764
6.5 | 0.945 | 0.01092 | -0.026 | 86.524
7 | 1.001 | 0.0115 | -0.027 | 87.075
7.5 | 1.056 | 0.0122 | -0.027 | 86.607
8 | 1.11 | 0.01308 | -0.028 | 84.864
8.5 | 1.16 | 0.01453 | -0.029 | 79.83
9 | 1.208 | 0.01619 | -0.029 | 74.628
9.5 | 1.255 | 0.01764 | -0.03 | 71.171
10 | 1.291 | 0.02366 | -0.03 | 54.566
10.5 | 1.33 | 0.02806 | -0.03 | 47.384
11 | 1.369 | 0.02987 | -0.031 | 45.819
11.5 | 1.404 | 0.03185 | -0.031 | 44.074
12 | 1.435 | 0.03387 | -0.032 | 42.372
12.5 | 1.462 | 0.03616 | -0.033 | 40.434
13 | 1.485 | 0.03868 | -0.033 | 38.385
13.5 | 1.503 | 0.04143 | -0.034 | 36.272
14 | 1.515 | 0.04442 | -0.034 | 34.12
14.5 | 1.523 | 0.04757 | -0.034 | 32.012
15 | 1.522 | 0.05127 | -0.035 | 29.691
15.5 | 1.513 | 0.05508 | -0.035 | 27.47
16 | 1.497 | 0.05959 | -0.036 | 25.128
16.5 | 1.474 | 0.06454 | -0.036 | 22.846
17 | 1.444 | 0.0704 | -0.036 | 20.511
17.5 | 1.407 | 0.07716 | -0.036 | 18.237
18 | 1.363 | 0.08525 | -0.037 | 15.984
18.5 | 1.305 | 0.09611 | -0.036 | 13.578
19 | 1.238 | 0.1103 | -0.036 | 11.225
19.5 | 1.152 | 0.13525 | -0.034 | 8.519

## 38. Re 750k Mach 0.25 (2)
BIGFOIL.COM POLAR EXPORT
NACA63-220 a=0.2
NACA63-220 a=0.2 |  |  |  | Cl Max: | 1.1659 | at alpha= | 16.5 | deg
XFOIL ncrit=9 |  |  |  | L/D Max: | 97.9714 | at alpha= | 7.5 | deg
Re: | 750000 |  |  | Cd Min: | 0.13414 | at alpha= | 20 | deg
Mach: | 0.25 |  |  | Cl=0 at alpha= | -1.0973 | deg
|  |  |  | @ Cl=0.1, Cd= | 0.0083273
|  |  |  | @ Cl=0.4, Cd= | 0.0085586
|  |  |  | @ Cl=0.6, Cd= | 0.0089031
alpha (deg) | Cl | Cd | Cm | Cl/Cd
-20 | -1.0176 | 0.12523 | -0.0127 | -8.1258
-19.5 | -1.0287 | 0.11522 | -0.0187 | -8.9281
-19 | -1.0332 | 0.10626 | -0.0239 | -9.7233
-18.5 | -1.0392 | 0.0974 | -0.0287 | -10.6694
-18 | -1.0409 | 0.08931 | -0.0328 | -11.6549
-17.5 | -1.0409 | 0.08185 | -0.0363 | -12.7172
-17 | -1.0377 | 0.07501 | -0.0392 | -13.8342
-16.5 | -1.0308 | 0.06893 | -0.0414 | -14.9543
-16 | -1.0261 | 0.06306 | -0.0431 | -16.2718
-15.5 | -1.0178 | 0.0577 | -0.0445 | -17.6395
-14.5 | -0.9815 | 0.04829 | -0.0487 | -20.3251
-14 | -0.9675 | 0.0446 | -0.0482 | -21.6928
-13.5 | -0.9632 | 0.04013 | -0.0475 | -24.002
-13 | -0.9513 | 0.03642 | -0.0468 | -26.1203
-12.5 | -0.9361 | 0.03316 | -0.0457 | -28.2298
-12 | -0.9181 | 0.03024 | -0.0444 | -30.3604
-11.5 | -0.9081 | 0.02697 | -0.0424 | -33.6707
-11 | -0.8879 | 0.02451 | -0.0405 | -36.226
-10.5 | -0.8709 | 0.02196 | -0.0381 | -39.6585
-10 | -0.8485 | 0.01993 | -0.0356 | -42.574
-9.5 | -0.8286 | 0.01795 | -0.0325 | -46.1616
-9 | -0.8087 | 0.01621 | -0.0288 | -49.889
-8.5 | -0.7916 | 0.01486 | -0.0237 | -53.2705
-8 | -0.7635 | 0.01382 | -0.0195 | -55.246
-7.5 | -0.7244 | 0.01289 | -0.0171 | -56.1986
-7 | -0.6822 | 0.01187 | -0.0151 | -57.4726
-6.5 | -0.6397 | 0.01069 | -0.0133 | -59.841
-6 | -0.5951 | 0.00943 | -0.0118 | -63.1071
-5.5 | -0.5397 | 0.00893 | -0.0116 | -60.4367
-5 | -0.4803 | 0.0087 | -0.0118 | -55.2069
-4.5 | -0.4197 | 0.00858 | -0.0122 | -48.9161
-4 | -0.3586 | 0.00847 | -0.0127 | -42.3377
-3.5 | -0.2971 | 0.0084 | -0.0134 | -35.369
-3 | -0.2353 | 0.00836 | -0.0141 | -28.1459
-2.5 | -0.1737 | 0.00837 | -0.0147 | -20.7527
-2 | -0.1118 | 0.00833 | -0.0154 | -13.4214
-1.5 | -0.0501 | 0.00832 | -0.0162 | -6.0216
-1 | 0.0121 | 0.00829 | -0.017 | 1.4596
-0.5 | 0.0737 | 0.00834 | -0.0178 | 8.8369
0 | 0.1359 | 0.00831 | -0.0187 | 16.3538
0.5 | 0.1976 | 0.00835 | -0.0194 | 23.6647
1 | 0.2594 | 0.0084 | -0.0202 | 30.881
1.5 | 0.3211 | 0.00844 | -0.021 | 38.045
2 | 0.3824 | 0.00855 | -0.0218 | 44.7251
2.5 | 0.4439 | 0.00858 | -0.0225 | 51.7366
3 | 0.5049 | 0.00874 | -0.0231 | 57.7689
3.5 | 0.5659 | 0.00879 | -0.0238 | 64.38
4 | 0.6262 | 0.00899 | -0.0243 | 69.6552
4.5 | 0.6869 | 0.00907 | -0.0248 | 75.7332
5 | 0.7462 | 0.00927 | -0.0251 | 80.4962
5.5 | 0.8054 | 0.00943 | -0.0254 | 85.4083
6 | 0.8635 | 0.00959 | -0.0254 | 90.0417
6.5 | 0.9206 | 0.00983 | -0.0253 | 93.6521
7 | 0.9762 | 0.01014 | -0.025 | 96.2722
7.5 | 1.0287 | 0.0105 | -0.0241 | 97.9714
8 | 1.0732 | 0.01112 | -0.0222 | 96.5108
8.5 | 1.107 | 0.012 | -0.0187 | 92.25
9 | 1.1153 | 0.0133 | -0.0115 | 83.8571
9.5 | 1.1202 | 0.0153 | -0.0055 | 73.2157
10 | 1.1218 | 0.01787 | -0.0001 | 62.7756
10.5 | 1.1208 | 0.0209 | 0.0047 | 53.6268
11 | 1.1155 | 0.0242 | 0.0095 | 46.095
12 | 1.1364 | 0.03212 | 0.0107 | 35.3798
12.5 | 1.1428 | 0.03625 | 0.012 | 31.5255
13.5 | 1.1505 | 0.04569 | 0.0134 | 25.1806
14 | 1.1514 | 0.05107 | 0.0135 | 22.5455
14.5 | 1.1546 | 0.05649 | 0.0132 | 20.439
15.5 | 1.1612 | 0.06805 | 0.0115 | 17.0639
16 | 1.1618 | 0.07449 | 0.0101 | 15.5967
16.5 | 1.1659 | 0.08078 | 0.0084 | 14.433
17 | 1.16 | 0.08853 | 0.0059 | 13.1029
17.5 | 1.1636 | 0.0953 | 0.0035 | 12.2099
18 | 1.1642 | 0.10268 | 0.0006 | 11.3381
18.5 | 1.1584 | 0.11107 | -0.003 | 10.4295
19 | 1.1607 | 0.11851 | -0.0064 | 9.7941
19.5 | 1.162 | 0.12618 | -0.0102 | 9.2091
20 | 1.1619 | 0.13414 | -0.0144 | 8.6618

## 39. Re 750k Mach 0.50 (1)
BIGFOIL.COM POLAR EXPORT
NACA63-220 a=0.2
NACA63-220 a=0.2 |  |  |  | Cl Max: | 1.332 | at alpha= | 10.5 | deg
JavaFoil+Calcfoil stall+Eppler ext transition |  |  |  | L/D Max: | 75.306 | at alpha= | 6 | deg
Re: | 750000 |  |  | Cd Min: | 0.00841 | at alpha= | -2 | deg
Mach: | 0.5 |  |  | Cl=0 at alpha= | -1.1027 | deg
|  |  |  | @ Cl=0.1, Cd= | 0.0084692
|  |  |  | @ Cl=0.4, Cd= | 0.0091754
|  |  |  | @ Cl=0.6, Cd= | 0.0099835
alpha (deg) | Cl | Cd | Cm | Cl/Cd
-20 | -1.081 | 0.21883 | 0.006 | -4.939
-19.5 | -1.05 | 0.21012 | 0.006 | -4.999
-19 | -1.023 | 0.20478 | 0.006 | -4.994
-18.5 | -0.995 | 0.19698 | 0.005 | -5.05
-18 | -0.967 | 0.19173 | 0.005 | -5.045
-17.5 | -0.937 | 0.19014 | 0.004 | -4.928
-17 | -0.909 | 0.18447 | 0.004 | -4.927
-16.5 | -0.881 | 0.17695 | 0.003 | -4.978
-16 | -0.852 | 0.16863 | 0.003 | -5.053
-15.5 | -0.823 | 0.16157 | 0.003 | -5.094
-15 | -0.795 | 0.1562 | 0.002 | -5.089
-14.5 | -0.767 | 0.15205 | 0.002 | -5.047
-14 | -0.737 | 0.145 | 0.001 | -5.084
-13.5 | -0.709 | 0.1381 | 0.001 | -5.133
-13 | -0.681 | 0.13137 | 0.001 | -5.183
-12.5 | -0.652 | 0.12769 | 0 | -5.103
-12 | -0.623 | 0.11863 | 0 | -5.253
-11.5 | -0.595 | 0.10795 | 0 | -5.514
-11 | -0.566 | 0.09303 | -0.001 | -6.087
-10.5 | -0.954 | 0.03822 | -0.002 | -24.97
-10 | -0.998 | 0.03261 | -0.003 | -30.6
-9.5 | -0.996 | 0.0292 | -0.004 | -34.106
-9 | -0.973 | 0.02656 | -0.004 | -36.627
-8.5 | -0.937 | 0.02441 | -0.005 | -38.397
-8 | -0.892 | 0.02253 | -0.006 | -39.588
-7.5 | -0.84 | 0.02083 | -0.007 | -40.338
-7 | -0.785 | 0.01935 | -0.007 | -40.57
-6.5 | -0.726 | 0.01813 | -0.008 | -40.065
-6 | -0.678 | 0.01069 | -0.009 | -63.383
-5.5 | -0.614 | 0.01012 | -0.01 | -60.632
-5 | -0.548 | 0.0097 | -0.011 | -56.526
-4.5 | -0.481 | 0.00932 | -0.012 | -51.621
-4 | -0.413 | 0.00907 | -0.013 | -45.511
-3.5 | -0.344 | 0.0088 | -0.014 | -39.113
-3 | -0.275 | 0.00856 | -0.014 | -32.076
-2.5 | -0.203 | 0.00847 | -0.015 | -23.923
-2 | -0.13 | 0.00841 | -0.016 | -15.488
-1.5 | -0.058 | 0.00844 | -0.017 | -6.869
-1 | 0.015 | 0.00844 | -0.018 | 1.739
-0.5 | 0.087 | 0.00848 | -0.019 | 10.299
0 | 0.159 | 0.00842 | -0.019 | 18.857
0.5 | 0.23 | 0.00879 | -0.02 | 26.132
1 | 0.3 | 0.00894 | -0.021 | 33.601
1.5 | 0.369 | 0.00909 | -0.021 | 40.566
2 | 0.438 | 0.00928 | -0.022 | 47.217
2.5 | 0.507 | 0.00955 | -0.023 | 53.112
3 | 0.576 | 0.00986 | -0.024 | 58.372
3.5 | 0.644 | 0.01021 | -0.024 | 63.025
4 | 0.711 | 0.01062 | -0.025 | 66.94
4.5 | 0.778 | 0.01107 | -0.026 | 70.294
5 | 0.844 | 0.01162 | -0.027 | 72.616
5.5 | 0.909 | 0.01223 | -0.027 | 74.312
6 | 0.973 | 0.01292 | -0.028 | 75.306
6.5 | 1.034 | 0.01379 | -0.029 | 74.984
7 | 1.093 | 0.01483 | -0.029 | 73.741
7.5 | 1.149 | 0.01659 | -0.03 | 69.222
8 | 1.2 | 0.01888 | -0.031 | 63.548
8.5 | 1.246 | 0.02093 | -0.031 | 59.546
9 | 1.274 | 0.03189 | -0.031 | 39.94
9.5 | 1.306 | 0.03458 | -0.032 | 37.781
10 | 1.328 | 0.03766 | -0.033 | 35.25
10.5 | 1.332 | 0.04141 | -0.033 | 32.157
11 | 1.298 | 0.04642 | -0.034 | 27.952
11.5 | 1.16 | 0.0532 | -0.034 | 21.814
12 | 0.745 | 0.11027 | -0.015 | 6.758
12.5 | 0.774 | 0.12206 | -0.017 | 6.341
13 | 0.802 | 0.1259 | -0.017 | 6.367
13.5 | 0.831 | 0.13544 | -0.019 | 6.133
14 | 0.859 | 0.1403 | -0.02 | 6.12
14.5 | 0.887 | 0.15175 | -0.02 | 5.845
15 | 0.916 | 0.15511 | -0.022 | 5.907
15.5 | 0.944 | 0.16359 | -0.023 | 5.772

## 40. Re 750k Mach 0.50 (2)
BIGFOIL.COM POLAR EXPORT
NACA63-220 a=0.2
NACA63-220 a=0.2 |  |  |  | Cl Max: | 1.0749 | at alpha= | 8 | deg
XFOIL ncrit=9 |  |  |  | L/D Max: | 84.0437 | at alpha= | 6 | deg
Re: | 750000 |  |  | Cd Min: | 0.18777 | at alpha= | -17.5 | deg
Mach: | 0.5 |  |  | Cl=0 at alpha= | -1.1039 | deg
|  |  |  | @ Cl=0.1, Cd= | 0.009128
|  |  |  | @ Cl=0.4, Cd= | 0.0094191
|  |  |  | @ Cl=0.6, Cd= | 0.0098461
alpha (deg) | Cl | Cd | Cm | Cl/Cd
-17.5 | -0.6071 | 0.18777 | 0.0156 | -3.2332
-17 | -0.6115 | 0.17482 | 0.0092 | -3.4979
-16.5 | -0.6395 | 0.1569 | -0.001 | -4.0758
-16 | -0.6615 | 0.14183 | -0.0104 | -4.664
-15.5 | -0.7194 | 0.12153 | -0.0241 | -5.9195
-15 | -0.7589 | 0.10575 | -0.0349 | -7.1764
-14.5 | -0.7871 | 0.09275 | -0.0432 | -8.4863
-14 | -0.8047 | 0.08216 | -0.0492 | -9.7943
-13.5 | -0.8143 | 0.07307 | -0.0536 | -11.1441
-12.5 | -0.8148 | 0.05861 | -0.0582 | -13.9021
-12 | -0.8049 | 0.05301 | -0.0588 | -15.1839
-11.5 | -0.7966 | 0.04768 | -0.059 | -16.7072
-11 | -0.7841 | 0.04293 | -0.0586 | -18.2646
-10.5 | -0.7694 | 0.03868 | -0.0575 | -19.8914
-10 | -0.7587 | 0.03434 | -0.0562 | -22.0938
-9.5 | -0.7427 | 0.03072 | -0.0543 | -24.1764
-9 | -0.7293 | 0.02713 | -0.052 | -26.8817
-8.5 | -0.7131 | 0.02392 | -0.0492 | -29.8119
-8 | -0.6965 | 0.02094 | -0.0459 | -33.2617
-7.5 | -0.6786 | 0.01825 | -0.0423 | -37.1836
-7 | -0.6599 | 0.0159 | -0.0381 | -41.5031
-6.5 | -0.6464 | 0.01385 | -0.0322 | -46.6715
-6 | -0.6303 | 0.01241 | -0.0252 | -50.7897
-5.5 | -0.6021 | 0.01064 | -0.02 | -56.5883
-5 | -0.5487 | 0.00974 | -0.0177 | -56.3347
-4.5 | -0.4814 | 0.00946 | -0.017 | -50.8879
-4 | -0.4118 | 0.00932 | -0.0168 | -44.1845
-3.5 | -0.3406 | 0.00922 | -0.017 | -36.9414
-3 | -0.2693 | 0.00919 | -0.0173 | -29.3036
-2.5 | -0.1985 | 0.00918 | -0.0176 | -21.6231
-2 | -0.1276 | 0.00913 | -0.0181 | -13.9759
-1.5 | -0.0564 | 0.0091 | -0.0188 | -6.1978
-1 | 0.0148 | 0.00908 | -0.0194 | 1.63
-0.5 | 0.0857 | 0.00913 | -0.0202 | 9.3866
0 | 0.1566 | 0.00912 | -0.0209 | 17.1711
0.5 | 0.2271 | 0.00923 | -0.0216 | 24.6046
1 | 0.2978 | 0.00926 | -0.0222 | 32.1598
1.5 | 0.3682 | 0.00936 | -0.0228 | 39.3376
2 | 0.4382 | 0.00949 | -0.0233 | 46.1749
2.5 | 0.508 | 0.00961 | -0.0237 | 52.8616
3 | 0.5773 | 0.00979 | -0.0239 | 58.9683
3.5 | 0.6461 | 0.00996 | -0.024 | 64.8695
4 | 0.7143 | 0.01022 | -0.0238 | 69.8924
4.5 | 0.7809 | 0.01044 | -0.0232 | 74.7989
5 | 0.8462 | 0.01072 | -0.0224 | 78.9366
5.5 | 0.9071 | 0.01105 | -0.0207 | 82.0905
6 | 0.9623 | 0.01145 | -0.0181 | 84.0437
6.5 | 1.0055 | 0.01201 | -0.0137 | 83.7219
7 | 1.035 | 0.013 | -0.0079 | 79.6154
7.5 | 1.06 | 0.01456 | -0.0026 | 72.8022
8 | 1.0749 | 0.01689 | 0.0027 | 63.6412
8.5 | 1.07 | 0.02048 | 0.0085 | 52.2461
10 | 1.0408 | 0.03442 | 0.0206 | 30.2382
10.5 | 1.0319 | 0.03984 | 0.0229 | 25.9011
11 | 1.0276 | 0.04521 | 0.0246 | 22.7295
11.5 | 1.0226 | 0.05065 | 0.0264 | 20.1895
12 | 1.0355 | 0.05721 | 0.023 | 18.1
12.5 | 1.036 | 0.06367 | 0.0223 | 16.2714
13 | 1.0355 | 0.07054 | 0.0211 | 14.6796

## 41. Re 1M Mach 0.00 (1)
BIGFOIL.COM POLAR EXPORT
NACA63-220 a=0.2
NACA63-220 a=0.2 |  |  |  | Cl Max: | 1.605 | at alpha= | 16.5 | deg
JavaFoil+Calcfoil stall+Eppler ext transition |  |  |  | L/D Max: | 97.368 | at alpha= | 7.5 | deg
Re: | 1000000 |  |  | Cd Min: | 0.00718 | at alpha= | -1 | deg
Mach: | 0 |  |  | Cl=0 at alpha= | -1.1032 | deg
|  |  |  | @ Cl=0.1, Cd= | 0.0072429
|  |  |  | @ Cl=0.4, Cd= | 0.0074631
|  |  |  | @ Cl=0.6, Cd= | 0.0079419
alpha (deg) | Cl | Cd | Cm | Cl/Cd
-20 | -1.302 | 0.10607 | 0.007 | -12.27
-19.5 | -1.332 | 0.09135 | 0.007 | -14.579
-19 | -1.354 | 0.08081 | 0.007 | -16.753
-18.5 | -1.372 | 0.07213 | 0.007 | -19.023
-18 | -1.386 | 0.06434 | 0.006 | -21.547
-17.5 | -1.397 | 0.05752 | 0.006 | -24.285
-17 | -1.401 | 0.05232 | 0.005 | -26.785
-16.5 | -1.398 | 0.04826 | 0.005 | -28.973
-16 | -1.387 | 0.04417 | 0.004 | -31.401
-15.5 | -1.372 | 0.04061 | 0.004 | -33.787
-15 | -1.354 | 0.0375 | 0.003 | -36.104
-14.5 | -1.332 | 0.03474 | 0.003 | -38.355
-14 | -1.307 | 0.03241 | 0.002 | -40.338
-13.5 | -1.28 | 0.03012 | 0.002 | -42.484
-13 | -1.25 | 0.02801 | 0.001 | -44.621
-12.5 | -1.216 | 0.02627 | 0 | -46.301
-12 | -1.18 | 0.02462 | 0 | -47.935
-11.5 | -1.142 | 0.02297 | -0.001 | -49.715
-11 | -1.101 | 0.0216 | -0.001 | -50.976
-10.5 | -1.059 | 0.02024 | -0.002 | -52.294
-10 | -1.013 | 0.01909 | -0.003 | -53.088
-9.5 | -0.966 | 0.01808 | -0.003 | -53.454
-9 | -0.918 | 0.01699 | -0.004 | -54.019
-8.5 | -0.867 | 0.01605 | -0.005 | -54.048
-8 | -0.815 | 0.01524 | -0.005 | -53.476
-7.5 | -0.761 | 0.01446 | -0.006 | -52.656
-7 | -0.71 | 0.01243 | -0.007 | -57.097
-6.5 | -0.669 | 0.00825 | -0.008 | -81.065
-6 | -0.609 | 0.00799 | -0.008 | -76.115
-5.5 | -0.548 | 0.0078 | -0.009 | -70.264
-5 | -0.487 | 0.00764 | -0.01 | -63.736
-4.5 | -0.425 | 0.0075 | -0.01 | -56.652
-4 | -0.363 | 0.0074 | -0.011 | -49.043
-3.5 | -0.301 | 0.00731 | -0.012 | -41.128
-3 | -0.238 | 0.00728 | -0.013 | -32.743
-2.5 | -0.176 | 0.00725 | -0.013 | -24.239
-2 | -0.113 | 0.00722 | -0.014 | -15.646
-1.5 | -0.05 | 0.00721 | -0.015 | -6.964
-1 | 0.013 | 0.00718 | -0.015 | 1.771
-0.5 | 0.076 | 0.00722 | -0.016 | 10.472
0 | 0.139 | 0.00728 | -0.017 | 19.048
0.5 | 0.202 | 0.00728 | -0.018 | 27.672
1 | 0.264 | 0.0073 | -0.018 | 36.219
1.5 | 0.326 | 0.00738 | -0.019 | 44.169
2 | 0.389 | 0.00744 | -0.02 | 52.212
2.5 | 0.451 | 0.00757 | -0.02 | 59.57
3 | 0.513 | 0.00771 | -0.021 | 66.599
3.5 | 0.576 | 0.00788 | -0.022 | 73.056
4 | 0.638 | 0.00804 | -0.023 | 79.376
4.5 | 0.693 | 0.00751 | -0.023 | 92.193
5 | 0.751 | 0.00856 | -0.024 | 87.749
5.5 | 0.809 | 0.00887 | -0.024 | 91.265
6 | 0.867 | 0.00919 | -0.025 | 94.389
6.5 | 0.924 | 0.00955 | -0.026 | 96.724
7 | 0.979 | 0.01006 | -0.026 | 97.278
7.5 | 1.033 | 0.01061 | -0.027 | 97.368
8 | 1.086 | 0.01139 | -0.027 | 95.291
8.5 | 1.135 | 0.01279 | -0.028 | 88.71
9 | 1.183 | 0.01403 | -0.028 | 84.36
9.5 | 1.231 | 0.01516 | -0.029 | 81.199
10 | 1.269 | 0.01987 | -0.029 | 63.873
10.5 | 1.309 | 0.02367 | -0.03 | 55.31
11 | 1.35 | 0.02569 | -0.03 | 52.554
11.5 | 1.39 | 0.02717 | -0.031 | 51.134
12 | 1.426 | 0.02883 | -0.031 | 49.457
12.5 | 1.46 | 0.03066 | -0.032 | 47.611
13 | 1.491 | 0.03259 | -0.032 | 45.741
13.5 | 1.519 | 0.03465 | -0.033 | 43.827
14 | 1.543 | 0.03681 | -0.033 | 41.923
14.5 | 1.565 | 0.0393 | -0.034 | 39.814
15 | 1.581 | 0.04181 | -0.034 | 37.827
15.5 | 1.593 | 0.04474 | -0.035 | 35.604
16 | 1.601 | 0.04761 | -0.035 | 33.626
16.5 | 1.605 | 0.05066 | -0.036 | 31.679
17 | 1.605 | 0.05379 | -0.036 | 29.84
17.5 | 1.601 | 0.05773 | -0.036 | 27.737
18 | 1.595 | 0.06166 | -0.037 | 25.861
18.5 | 1.581 | 0.06616 | -0.037 | 23.896
19 | 1.564 | 0.0712 | -0.037 | 21.961
19.5 | 1.543 | 0.07658 | -0.038 | 20.147
20 | 1.518 | 0.08307 | -0.038 | 18.278

## 42. Re 1M Mach 0.00 (2)
BIGFOIL.COM POLAR EXPORT
NACA63-220 a=0.2
NACA63-220 a=0.2 |  |  |  | Cl Max: | 1.2697 | at alpha= | 19 | deg
XFOIL ncrit=9 |  |  |  | L/D Max: | 108 | at alpha= | 7.5 | deg
Re: | 1000000 |  |  | Cd Min: | 0.10615 | at alpha= | 20 | deg
Mach: | 0 |  |  | Cl=0 at alpha= | -1.0966 | deg
|  |  |  | @ Cl=0.1, Cd= | 0.0073096
|  |  |  | @ Cl=0.4, Cd= | 0.0075274
|  |  |  | @ Cl=0.6, Cd= | 0.0077908
alpha (deg) | Cl | Cd | Cm | Cl/Cd
-20 | -1.1635 | 0.09169 | -0.024 | -12.6895
-19.5 | -1.1623 | 0.08469 | -0.0274 | -13.7242
-19 | -1.1576 | 0.07831 | -0.0303 | -14.7823
-18.5 | -1.1538 | 0.07212 | -0.0328 | -15.9983
-18 | -1.1517 | 0.06594 | -0.035 | -17.4659
-17.5 | -1.1529 | 0.05969 | -0.037 | -19.3148
-17 | -1.1455 | 0.05458 | -0.0384 | -20.9875
-16.5 | -1.1351 | 0.05 | -0.0394 | -22.702
-16 | -1.1211 | 0.04593 | -0.0402 | -24.4089
-15.5 | -1.1074 | 0.042 | -0.0406 | -26.3667
-15 | -1.0798 | 0.03825 | -0.0436 | -28.2301
-14 | -1.0627 | 0.03164 | -0.0408 | -33.5872
-13.5 | -1.0452 | 0.02902 | -0.0396 | -36.0165
-13 | -1.0232 | 0.0268 | -0.0383 | -38.1791
-12.5 | -1.0108 | 0.02403 | -0.0363 | -42.0641
-12 | -0.9903 | 0.02194 | -0.0343 | -45.1367
-11.5 | -0.9645 | 0.02027 | -0.0325 | -47.5826
-11 | -0.944 | 0.01842 | -0.0298 | -51.2486
-10.5 | -0.9187 | 0.01702 | -0.0272 | -53.9777
-10 | -0.8973 | 0.01565 | -0.0236 | -57.3355
-9.5 | -0.877 | 0.01463 | -0.0189 | -59.9453
-9 | -0.8448 | 0.01375 | -0.0159 | -61.44
-8.5 | -0.8055 | 0.01287 | -0.014 | -62.5874
-8 | -0.7614 | 0.01215 | -0.0127 | -62.6667
-7.5 | -0.715 | 0.0114 | -0.0118 | -62.7193
-7 | -0.6682 | 0.01059 | -0.011 | -63.0973
-6.5 | -0.6211 | 0.00964 | -0.0103 | -64.4295
-6 | -0.5744 | 0.00854 | -0.0096 | -67.26
-5.5 | -0.5204 | 0.00801 | -0.0097 | -64.9688
-5 | -0.4632 | 0.00777 | -0.0102 | -59.6139
-4.5 | -0.405 | 0.0076 | -0.0108 | -53.2895
-4 | -0.346 | 0.00751 | -0.0115 | -46.0719
-3.5 | -0.2865 | 0.00744 | -0.0123 | -38.5081
-3 | -0.2273 | 0.00738 | -0.0131 | -30.7995
-2.5 | -0.1678 | 0.00733 | -0.0139 | -22.8922
-2 | -0.1083 | 0.00734 | -0.0147 | -14.7548
-1.5 | -0.0482 | 0.00731 | -0.0156 | -6.5937
-0.5 | 0.0713 | 0.0073 | -0.0173 | 9.7671
0 | 0.1309 | 0.00732 | -0.0181 | 17.8825
0.5 | 0.1907 | 0.00735 | -0.019 | 25.9456
1 | 0.2505 | 0.00736 | -0.0199 | 34.0353
1.5 | 0.3097 | 0.00745 | -0.0207 | 41.5705
2 | 0.3695 | 0.00746 | -0.0216 | 49.5308
2.5 | 0.4283 | 0.00759 | -0.0223 | 56.4295
3 | 0.4878 | 0.0076 | -0.0232 | 64.1842
4 | 0.6054 | 0.0078 | -0.0247 | 77.6154
4.5 | 0.6635 | 0.00794 | -0.0253 | 83.5642
5 | 0.7218 | 0.00805 | -0.026 | 89.6646
5.5 | 0.7788 | 0.00821 | -0.0265 | 94.8599
6 | 0.8352 | 0.00844 | -0.0269 | 98.9573
6.5 | 0.8918 | 0.00859 | -0.0274 | 103.8184
7 | 0.9471 | 0.00883 | -0.0276 | 107.2593
7.5 | 0.999 | 0.00925 | -0.0275 | 108
8 | 1.0469 | 0.0098 | -0.0267 | 106.8265
8.5 | 1.0899 | 0.01054 | -0.0252 | 103.4061
9 | 1.1227 | 0.01157 | -0.0223 | 97.0354
10 | 1.1449 | 0.01429 | -0.0104 | 80.119
10.5 | 1.1504 | 0.01636 | -0.0052 | 70.3178
11.5 | 1.1606 | 0.02111 | 0.0037 | 54.9787
12.5 | 1.1946 | 0.02713 | 0.0052 | 44.0324
13 | 1.2038 | 0.03047 | 0.0069 | 39.5077
13.5 | 1.2092 | 0.03438 | 0.0082 | 35.1716
14 | 1.2165 | 0.03838 | 0.0091 | 31.6962
14.5 | 1.2226 | 0.04273 | 0.0096 | 28.6122
15 | 1.2296 | 0.04718 | 0.0098 | 26.0619
15.5 | 1.2362 | 0.05187 | 0.0097 | 23.8327
16 | 1.2449 | 0.05654 | 0.0093 | 22.018
16.5 | 1.2494 | 0.06183 | 0.0085 | 20.207
17 | 1.2583 | 0.0668 | 0.0076 | 18.8368
17.5 | 1.2611 | 0.07267 | 0.0062 | 17.3538
18 | 1.2633 | 0.07881 | 0.0045 | 16.0297
18.5 | 1.2692 | 0.08467 | 0.0026 | 14.99
19 | 1.2697 | 0.09136 | 0.0003 | 13.8978
19.5 | 1.2614 | 0.09955 | -0.0029 | 12.671
20 | 1.2653 | 0.10615 | -0.0057 | 11.9199

## 43. Re 1M Mach 0.10 (1)
BIGFOIL.COM POLAR EXPORT
NACA63-220 a=0.2
NACA63-220 a=0.2 |  |  |  | Cl Max: | 1.592 | at alpha= | 16.5 | deg
JavaFoil+Calcfoil stall+Eppler ext transition |  |  |  | L/D Max: | 96.803 | at alpha= | 7 | deg
Re: | 1000000 |  |  | Cd Min: | 0.00722 | at alpha= | -2 | deg
Mach: | 0.1 |  |  | Cl=0 at alpha= | -1.1032 | deg
|  |  |  | @ Cl=0.1, Cd= | 0.0072314
|  |  |  | @ Cl=0.4, Cd= | 0.0075274
|  |  |  | @ Cl=0.6, Cd= | 0.0079407
alpha (deg) | Cl | Cd | Cm | Cl/Cd
-20 | -1.243 | 0.12457 | 0.007 | -9.979
-19.5 | -1.293 | 0.09711 | 0.007 | -13.319
-19 | -1.315 | 0.08861 | 0.007 | -14.845
-18.5 | -1.341 | 0.07733 | 0.007 | -17.341
-18 | -1.361 | 0.06806 | 0.006 | -19.993
-17.5 | -1.374 | 0.0612 | 0.006 | -22.451
-17 | -1.385 | 0.05435 | 0.005 | -25.481
-16.5 | -1.385 | 0.04997 | 0.005 | -27.716
-16 | -1.375 | 0.04587 | 0.004 | -29.987
-15.5 | -1.363 | 0.04199 | 0.004 | -32.46
-15 | -1.347 | 0.03837 | 0.003 | -35.11
-14.5 | -1.328 | 0.0355 | 0.003 | -37.4
-14 | -1.304 | 0.03307 | 0.002 | -39.439
-13.5 | -1.278 | 0.0307 | 0.002 | -41.626
-13 | -1.249 | 0.0285 | 0.001 | -43.822
-12.5 | -1.217 | 0.02658 | 0 | -45.779
-12 | -1.181 | 0.025 | 0 | -47.248
-11.5 | -1.144 | 0.02341 | -0.001 | -48.843
-11 | -1.104 | 0.0219 | -0.001 | -50.384
-10.5 | -1.061 | 0.02057 | -0.002 | -51.578
-10 | -1.016 | 0.01938 | -0.003 | -52.433
-9.5 | -0.97 | 0.01822 | -0.003 | -53.205
-9 | -0.921 | 0.01717 | -0.004 | -53.623
-8.5 | -0.87 | 0.01624 | -0.005 | -53.593
-8 | -0.818 | 0.01539 | -0.005 | -53.172
-7.5 | -0.764 | 0.01458 | -0.006 | -52.419
-7 | -0.713 | 0.01256 | -0.007 | -56.736
-6.5 | -0.672 | 0.00827 | -0.008 | -81.245
-6 | -0.611 | 0.00802 | -0.008 | -76.226
-5.5 | -0.55 | 0.00786 | -0.009 | -70.039
-5 | -0.489 | 0.00765 | -0.01 | -63.961
-4.5 | -0.427 | 0.00751 | -0.01 | -56.865
-4 | -0.365 | 0.00744 | -0.011 | -49.028
-3.5 | -0.302 | 0.00732 | -0.012 | -41.278
-3 | -0.239 | 0.00727 | -0.013 | -32.932
-2.5 | -0.177 | 0.00729 | -0.013 | -24.223
-2 | -0.113 | 0.00722 | -0.014 | -15.725
-1.5 | -0.05 | 0.00724 | -0.015 | -6.969
-1 | 0.013 | 0.00725 | -0.015 | 1.761
-0.5 | 0.076 | 0.00722 | -0.016 | 10.525
0 | 0.139 | 0.00725 | -0.017 | 19.21
0.5 | 0.203 | 0.00729 | -0.018 | 27.797
1 | 0.266 | 0.0073 | -0.018 | 36.396
1.5 | 0.328 | 0.00739 | -0.019 | 44.387
2 | 0.391 | 0.00751 | -0.02 | 52.015
2.5 | 0.453 | 0.00763 | -0.021 | 59.424
3 | 0.516 | 0.00773 | -0.021 | 66.72
3.5 | 0.579 | 0.00789 | -0.022 | 73.306
4 | 0.637 | 0.00803 | -0.023 | 79.364
4.5 | 0.695 | 0.00838 | -0.023 | 83.007
5 | 0.754 | 0.00862 | -0.024 | 87.491
5.5 | 0.813 | 0.00894 | -0.024 | 90.956
6 | 0.871 | 0.00925 | -0.025 | 94.12
6.5 | 0.927 | 0.00965 | -0.026 | 96.13
7 | 0.983 | 0.01015 | -0.026 | 96.803
7.5 | 1.037 | 0.01073 | -0.027 | 96.607
8 | 1.09 | 0.01155 | -0.027 | 94.333
8.5 | 1.139 | 0.01298 | -0.028 | 87.767
9 | 1.188 | 0.01421 | -0.028 | 83.574
9.5 | 1.235 | 0.0154 | -0.029 | 80.212
10 | 1.273 | 0.02021 | -0.029 | 62.985
10.5 | 1.312 | 0.02455 | -0.03 | 53.447
11 | 1.354 | 0.02606 | -0.03 | 51.959
11.5 | 1.393 | 0.0276 | -0.031 | 50.451
12 | 1.429 | 0.02927 | -0.031 | 48.808
12.5 | 1.462 | 0.03112 | -0.032 | 46.958
13 | 1.491 | 0.03313 | -0.032 | 45.024
13.5 | 1.518 | 0.03522 | -0.033 | 43.099
14 | 1.541 | 0.03756 | -0.033 | 41.04
14.5 | 1.561 | 0.04005 | -0.034 | 38.988
15 | 1.576 | 0.04276 | -0.034 | 36.855
15.5 | 1.586 | 0.04556 | -0.035 | 34.805
16 | 1.591 | 0.04861 | -0.035 | 32.718
16.5 | 1.592 | 0.05184 | -0.036 | 30.706
17 | 1.589 | 0.05554 | -0.036 | 28.606
17.5 | 1.582 | 0.05912 | -0.036 | 26.76
18 | 1.571 | 0.0634 | -0.037 | 24.785
18.5 | 1.554 | 0.06828 | -0.037 | 22.759
19 | 1.532 | 0.0736 | -0.037 | 20.816
19.5 | 1.507 | 0.07938 | -0.038 | 18.983
20 | 1.477 | 0.08643 | -0.038 | 17.091

## 44. Re 1M Mach 0.10 (2)
BIGFOIL.COM POLAR EXPORT
NACA63-220 a=0.2
NACA63-220 a=0.2 |  |  |  | Cl Max: | 1.258 | at alpha= | 18.5 | deg
XFOIL ncrit=9 |  |  |  | L/D Max: | 107.843 | at alpha= | 7.5 | deg
Re: | 1000000 |  |  | Cd Min: | 0.10986 | at alpha= | 20 | deg
Mach: | 0.1 |  |  | Cl=0 at alpha= | -1.0945 | deg
|  |  |  | @ Cl=0.1, Cd= | 0.0073388
|  |  |  | @ Cl=0.4, Cd= | 0.0075422
|  |  |  | @ Cl=0.6, Cd= | 0.0078253
alpha (deg) | Cl | Cd | Cm | Cl/Cd
-20 | -1.1473 | 0.09597 | -0.023 | -11.9548
-19.5 | -1.1474 | 0.08856 | -0.0267 | -12.9562
-19 | -1.1448 | 0.08174 | -0.0299 | -14.0054
-18.5 | -1.1427 | 0.07514 | -0.0327 | -15.2076
-18 | -1.1352 | 0.06936 | -0.035 | -16.3668
-17.5 | -1.1395 | 0.06262 | -0.0372 | -18.1971
-17 | -1.1349 | 0.05706 | -0.0388 | -19.8896
-16.5 | -1.1259 | 0.05216 | -0.04 | -21.5855
-16 | -1.113 | 0.04785 | -0.0409 | -23.2602
-15.5 | -1.1002 | 0.04371 | -0.0415 | -25.1704
-15 | -1.0677 | 0.04027 | -0.0446 | -26.5135
-14.5 | -1.0687 | 0.03607 | -0.0431 | -29.6285
-14 | -1.0564 | 0.03287 | -0.042 | -32.1387
-13.5 | -1.0396 | 0.0301 | -0.0408 | -34.5382
-13 | -1.0191 | 0.0277 | -0.0396 | -36.7906
-12.5 | -1.0051 | 0.02494 | -0.0377 | -40.3007
-12 | -0.9864 | 0.02264 | -0.0357 | -43.5689
-11.5 | -0.9617 | 0.02084 | -0.0338 | -46.1468
-11 | -0.9403 | 0.01895 | -0.0314 | -49.6201
-10.5 | -0.9161 | 0.01741 | -0.0287 | -52.6192
-10 | -0.8935 | 0.01599 | -0.0254 | -55.8787
-9.5 | -0.8722 | 0.01482 | -0.0211 | -58.8529
-9 | -0.8453 | 0.01394 | -0.0171 | -60.6385
-8.5 | -0.8074 | 0.01303 | -0.0149 | -61.9647
-8 | -0.7645 | 0.01225 | -0.0134 | -62.4082
-7.5 | -0.7183 | 0.0115 | -0.0123 | -62.4609
-7 | -0.671 | 0.01071 | -0.0114 | -62.6517
-6.5 | -0.6237 | 0.00978 | -0.0107 | -63.773
-6 | -0.5774 | 0.00863 | -0.0099 | -66.9061
-5.5 | -0.5237 | 0.00805 | -0.0099 | -65.0559
-5 | -0.4662 | 0.00779 | -0.0104 | -59.846
-4.5 | -0.4076 | 0.00763 | -0.011 | -53.4207
-4 | -0.3481 | 0.00754 | -0.0117 | -46.1671
-3.5 | -0.2884 | 0.00747 | -0.0124 | -38.6078
-3 | -0.2287 | 0.0074 | -0.0132 | -30.9054
-2.5 | -0.1688 | 0.00735 | -0.014 | -22.966
-2 | -0.1089 | 0.00736 | -0.0148 | -14.7962
-1.5 | -0.0485 | 0.00733 | -0.0156 | -6.6166
-1 | 0.0113 | 0.00736 | -0.0165 | 1.5353
-0.5 | 0.0718 | 0.00732 | -0.0174 | 9.8087
0 | 0.1318 | 0.00736 | -0.0182 | 17.9076
0.5 | 0.192 | 0.00736 | -0.0191 | 26.087
1 | 0.2521 | 0.00739 | -0.02 | 34.1137
1.5 | 0.3118 | 0.00747 | -0.0208 | 41.7403
2 | 0.3719 | 0.00749 | -0.0217 | 49.6529
2.5 | 0.4311 | 0.0076 | -0.0224 | 56.7237
3 | 0.491 | 0.00763 | -0.0232 | 64.3512
3.5 | 0.5498 | 0.0078 | -0.0239 | 70.4872
4 | 0.6093 | 0.00783 | -0.0247 | 77.8161
4.5 | 0.6676 | 0.008 | -0.0254 | 83.45
5 | 0.7264 | 0.00809 | -0.026 | 89.7899
5.5 | 0.7839 | 0.00825 | -0.0265 | 95.0182
6 | 0.8408 | 0.00848 | -0.0269 | 99.1509
6.5 | 0.8973 | 0.00866 | -0.0273 | 103.6143
7 | 0.9528 | 0.00891 | -0.0275 | 106.936
7.5 | 1.0051 | 0.00932 | -0.0272 | 107.8433
8 | 1.0526 | 0.0099 | -0.0263 | 106.3232
8.5 | 1.0942 | 0.01069 | -0.0246 | 102.3573
9 | 1.1258 | 0.01173 | -0.0213 | 95.9761
10 | 1.1424 | 0.0147 | -0.0088 | 77.7143
10.5 | 1.1475 | 0.01691 | -0.0038 | 67.8593
11 | 1.1526 | 0.0194 | 0.0006 | 59.4124
11.5 | 1.1563 | 0.0219 | 0.005 | 52.7991
12 | 1.1794 | 0.025 | 0.0044 | 47.176
12.5 | 1.1902 | 0.02816 | 0.0063 | 42.2656
13 | 1.1976 | 0.03175 | 0.0079 | 37.7197
13.5 | 1.2032 | 0.03577 | 0.0091 | 33.6371
14 | 1.2095 | 0.03997 | 0.0099 | 30.2602
14.5 | 1.2156 | 0.04441 | 0.0104 | 27.3722
15 | 1.223 | 0.04894 | 0.0105 | 24.9898
15.5 | 1.2299 | 0.05372 | 0.0102 | 22.8946
16 | 1.2366 | 0.05873 | 0.0097 | 21.0557
16.5 | 1.242 | 0.06403 | 0.0089 | 19.3972
17 | 1.2494 | 0.06932 | 0.0078 | 18.0237
17.5 | 1.2491 | 0.07569 | 0.0062 | 16.5028
18 | 1.2536 | 0.0817 | 0.0044 | 15.3439
18.5 | 1.258 | 0.08788 | 0.0023 | 14.315
19 | 1.2562 | 0.09505 | -0.0003 | 13.2162
19.5 | 1.2516 | 0.10286 | -0.0034 | 12.168
20 | 1.2536 | 0.10986 | -0.0065 | 11.4109

## 45. Re 1M Mach 0.25 (1)
BIGFOIL.COM POLAR EXPORT
NACA63-220 a=0.2
NACA63-220 a=0.2 |  |  |  | Cl Max: | 1.527 | at alpha= | 14.5 | deg
JavaFoil+Calcfoil stall+Eppler ext transition |  |  |  | L/D Max: | 93.888 | at alpha= | 7 | deg
Re: | 1000000 |  |  | Cd Min: | 0.00731 | at alpha= | -1.5 | deg
Mach: | 0.25 |  |  | Cl=0 at alpha= | -1.1 | deg
|  |  |  | @ Cl=0.1, Cd= | 0.0073568
|  |  |  | @ Cl=0.4, Cd= | 0.007608
|  |  |  | @ Cl=0.6, Cd= | 0.007899
alpha (deg) | Cl | Cd | Cm | Cl/Cd
-20 | -0.91 | 0.18307 | 0.005 | -4.972
-19.5 | -0.963 | 0.17017 | 0.005 | -5.656
-19 | -1.012 | 0.15871 | 0.005 | -6.379
-18.5 | -1.056 | 0.14655 | 0.005 | -7.208
-18 | -1.101 | 0.13268 | 0.005 | -8.298
-17.5 | -1.14 | 0.11955 | 0.005 | -9.54
-17 | -1.214 | 0.08661 | 0.005 | -14.013
-16.5 | -1.256 | 0.07007 | 0.005 | -17.917
-16 | -1.275 | 0.05958 | 0.004 | -21.397
-15.5 | -1.285 | 0.05166 | 0.004 | -24.876
-15 | -1.287 | 0.04607 | 0.003 | -27.939
-14.5 | -1.283 | 0.04158 | 0.003 | -30.844
-14 | -1.273 | 0.0377 | 0.002 | -33.751
-13.5 | -1.257 | 0.03466 | 0.002 | -36.26
-13 | -1.236 | 0.03211 | 0.001 | -38.488
-12.5 | -1.212 | 0.02943 | 0 | -41.174
-12 | -1.182 | 0.02741 | 0 | -43.128
-11.5 | -1.149 | 0.02562 | -0.001 | -44.852
-11 | -1.113 | 0.02383 | -0.001 | -46.698
-10.5 | -1.073 | 0.02219 | -0.002 | -48.368
-10 | -1.03 | 0.02083 | -0.003 | -49.454
-9.5 | -0.985 | 0.01955 | -0.003 | -50.373
-9 | -0.937 | 0.01832 | -0.004 | -51.137
-8.5 | -0.887 | 0.01728 | -0.005 | -51.329
-8 | -0.834 | 0.01627 | -0.005 | -51.299
-7.5 | -0.78 | 0.01536 | -0.006 | -50.785
-7 | -0.725 | 0.01459 | -0.007 | -49.668
-6.5 | -0.684 | 0.00828 | -0.008 | -82.609
-6 | -0.627 | 0.00826 | -0.009 | -75.995
-5.5 | -0.565 | 0.00803 | -0.009 | -70.41
-5 | -0.502 | 0.00783 | -0.01 | -64.132
-4.5 | -0.439 | 0.00766 | -0.011 | -57.306
-4 | -0.375 | 0.00752 | -0.011 | -49.831
-3.5 | -0.311 | 0.00748 | -0.012 | -41.536
-3 | -0.246 | 0.00741 | -0.013 | -33.208
-2.5 | -0.181 | 0.00736 | -0.014 | -24.633
-2 | -0.117 | 0.00734 | -0.014 | -15.891
-1.5 | -0.052 | 0.00731 | -0.015 | -7.096
-1 | 0.013 | 0.00733 | -0.016 | 1.791
-0.5 | 0.078 | 0.00735 | -0.017 | 10.633
0 | 0.143 | 0.00737 | -0.017 | 19.418
0.5 | 0.208 | 0.0074 | -0.018 | 28.114
1 | 0.273 | 0.00739 | -0.019 | 36.974
1.5 | 0.337 | 0.00748 | -0.02 | 45.046
2 | 0.401 | 0.00761 | -0.02 | 52.752
2.5 | 0.466 | 0.00777 | -0.021 | 59.975
3 | 0.53 | 0.00795 | -0.022 | 66.666
3.5 | 0.589 | 0.00778 | -0.022 | 75.696
4 | 0.65 | 0.00844 | -0.023 | 77.057
4.5 | 0.711 | 0.00866 | -0.024 | 82.08
5 | 0.772 | 0.00897 | -0.024 | 85.995
5.5 | 0.831 | 0.00933 | -0.025 | 89.094
6 | 0.89 | 0.00969 | -0.026 | 91.914
6.5 | 0.948 | 0.01017 | -0.026 | 93.212
7 | 1.005 | 0.0107 | -0.027 | 93.888
7.5 | 1.059 | 0.01144 | -0.027 | 92.587
8 | 1.112 | 0.01247 | -0.028 | 89.23
8.5 | 1.162 | 0.01404 | -0.029 | 82.727
9 | 1.211 | 0.01533 | -0.029 | 78.961
9.5 | 1.257 | 0.01686 | -0.03 | 74.57
10 | 1.294 | 0.02219 | -0.03 | 58.314
10.5 | 1.333 | 0.0265 | -0.03 | 50.286
11 | 1.372 | 0.02823 | -0.031 | 48.595
11.5 | 1.407 | 0.03006 | -0.032 | 46.804
12 | 1.438 | 0.03202 | -0.032 | 44.922
12.5 | 1.465 | 0.03419 | -0.033 | 42.867
13 | 1.488 | 0.03656 | -0.033 | 40.708
13.5 | 1.506 | 0.03914 | -0.034 | 38.478
14 | 1.519 | 0.04195 | -0.034 | 36.214
14.5 | 1.527 | 0.04501 | -0.035 | 33.914
15 | 1.526 | 0.04855 | -0.035 | 31.427
15.5 | 1.517 | 0.05209 | -0.035 | 29.13
16 | 1.502 | 0.05607 | -0.036 | 26.783
16.5 | 1.479 | 0.06088 | -0.036 | 24.298
17 | 1.449 | 0.06609 | -0.036 | 21.929
17.5 | 1.413 | 0.07217 | -0.037 | 19.579
18 | 1.37 | 0.0792 | -0.037 | 17.294
18.5 | 1.315 | 0.08823 | -0.037 | 14.899
19 | 1.251 | 0.09881 | -0.037 | 12.665
19.5 | 1.18 | 0.11257 | -0.036 | 10.485

## 46. Re 1M Mach 0.25 (2)
BIGFOIL.COM POLAR EXPORT
NACA63-220 a=0.2
NACA63-220 a=0.2 |  |  |  | Cl Max: | 1.2018 | at alpha= | 18 | deg
XFOIL ncrit=9 |  |  |  | L/D Max: | 105.556 | at alpha= | 7.5 | deg
Re: | 1000000 |  |  | Cd Min: | 0.12966 | at alpha= | 20 | deg
Mach: | 0.25 |  |  | Cl=0 at alpha= | -1.0995 | deg
|  |  |  | @ Cl=0.1, Cd= | 0.0074805
|  |  |  | @ Cl=0.4, Cd= | 0.0077073
|  |  |  | @ Cl=0.6, Cd= | 0.0079947
alpha (deg) | Cl | Cd | Cm | Cl/Cd
-20 | -1.049 | 0.12126 | -0.0142 | -8.6508
-19.5 | -1.0582 | 0.11139 | -0.02 | -9.5
-19 | -1.0639 | 0.10234 | -0.0251 | -10.3957
-18.5 | -1.0697 | 0.09364 | -0.0296 | -11.4235
-18 | -1.0698 | 0.0859 | -0.0334 | -12.454
-17.5 | -1.0672 | 0.07883 | -0.0366 | -13.538
-17 | -1.073 | 0.0713 | -0.0395 | -15.0491
-16.5 | -1.0706 | 0.06488 | -0.0417 | -16.5012
-16 | -1.0629 | 0.05926 | -0.0435 | -17.9362
-15.5 | -1.0549 | 0.0539 | -0.0449 | -19.5714
-15 | -1.0316 | 0.04927 | -0.0478 | -20.9377
-14.5 | -1.0204 | 0.04519 | -0.0475 | -22.5802
-13.5 | -1.0069 | 0.03655 | -0.0466 | -27.5486
-13 | -0.9904 | 0.03331 | -0.0456 | -29.7328
-12.5 | -0.972 | 0.03037 | -0.0444 | -32.0053
-12 | -0.9609 | 0.02709 | -0.0426 | -35.4707
-11.5 | -0.942 | 0.02449 | -0.0407 | -38.4647
-11 | -0.9173 | 0.02239 | -0.0388 | -40.9692
-10.5 | -0.8993 | 0.02003 | -0.0361 | -44.8977
-10 | -0.8734 | 0.0183 | -0.0336 | -47.7268
-9.5 | -0.8517 | 0.01653 | -0.0303 | -51.5245
-9 | -0.8294 | 0.01508 | -0.0263 | -55
-8.5 | -0.8117 | 0.01395 | -0.0207 | -58.1864
-8 | -0.7756 | 0.01299 | -0.0177 | -59.7075
-7.5 | -0.7326 | 0.01217 | -0.0157 | -60.1972
-7 | -0.686 | 0.01132 | -0.0143 | -60.6007
-6.5 | -0.6387 | 0.01044 | -0.013 | -61.1782
-6 | -0.5927 | 0.00922 | -0.0117 | -64.2842
-5.5 | -0.5415 | 0.00834 | -0.0111 | -64.9281
-5 | -0.4823 | 0.008 | -0.0113 | -60.2875
-4.5 | -0.4222 | 0.00781 | -0.0117 | -54.0589
-4 | -0.3604 | 0.00768 | -0.0124 | -46.9271
-3.5 | -0.2988 | 0.00762 | -0.013 | -39.2126
-3 | -0.2364 | 0.00754 | -0.0138 | -31.3528
-2.5 | -0.1746 | 0.00755 | -0.0146 | -23.1258
-2 | -0.112 | 0.00751 | -0.0154 | -14.9134
-1.5 | -0.0503 | 0.00748 | -0.0162 | -6.7246
-1 | 0.0125 | 0.00749 | -0.0171 | 1.6689
-0.5 | 0.0745 | 0.00746 | -0.0179 | 9.9866
0 | 0.1368 | 0.00751 | -0.0188 | 18.2157
0.5 | 0.199 | 0.00749 | -0.0197 | 26.5688
1 | 0.2608 | 0.0076 | -0.0205 | 34.3158
1.5 | 0.3231 | 0.00759 | -0.0214 | 42.5692
2 | 0.3849 | 0.0077 | -0.0221 | 49.987
2.5 | 0.4467 | 0.00773 | -0.0229 | 57.7878
3 | 0.5082 | 0.00785 | -0.0237 | 64.7389
3.5 | 0.5696 | 0.00794 | -0.0244 | 71.738
4 | 0.6307 | 0.00805 | -0.025 | 78.3478
4.5 | 0.6915 | 0.0082 | -0.0256 | 84.3293
5 | 0.7513 | 0.00836 | -0.026 | 89.8684
5.5 | 0.8114 | 0.00853 | -0.0264 | 95.1231
6 | 0.8704 | 0.00872 | -0.0266 | 99.8165
6.5 | 0.9282 | 0.00898 | -0.0266 | 103.363
7.5 | 1.0355 | 0.00981 | -0.0254 | 105.5556
8 | 1.0794 | 0.01055 | -0.0234 | 102.3128
8.5 | 1.1113 | 0.01158 | -0.0197 | 95.9672
9 | 1.1175 | 0.01295 | -0.0122 | 86.2934
9.5 | 1.1241 | 0.01492 | -0.0064 | 75.3418
10 | 1.1271 | 0.01748 | -0.0012 | 64.4794
10.5 | 1.1289 | 0.02041 | 0.0034 | 55.3111
11 | 1.132 | 0.02349 | 0.0073 | 48.1907
11.5 | 1.1325 | 0.02659 | 0.0114 | 42.5912
12.5 | 1.161 | 0.03449 | 0.0115 | 33.6619
13 | 1.1669 | 0.0388 | 0.0126 | 30.0747
13.5 | 1.1701 | 0.04361 | 0.0132 | 26.831
14 | 1.1749 | 0.04852 | 0.0135 | 24.2148
14.5 | 1.1812 | 0.05351 | 0.0135 | 22.0744
15 | 1.1861 | 0.05887 | 0.013 | 20.1478
15.5 | 1.1923 | 0.06431 | 0.0123 | 18.5399
16 | 1.1948 | 0.0704 | 0.0111 | 16.9716
16.5 | 1.2005 | 0.07631 | 0.0097 | 15.7319
17 | 1.199 | 0.08335 | 0.0076 | 14.3851
17.5 | 1.1991 | 0.0904 | 0.0053 | 13.2644
18 | 1.2018 | 0.09733 | 0.0028 | 12.3477
18.5 | 1.199 | 0.1052 | -0.0005 | 11.3973
19 | 1.1922 | 0.11384 | -0.0043 | 10.4726
19.5 | 1.194 | 0.12144 | -0.008 | 9.832
20 | 1.1922 | 0.12966 | -0.0122 | 9.1948

## 47. Re 1M Mach 0.50 (1)
BIGFOIL.COM POLAR EXPORT
NACA63-220 a=0.2
NACA63-220 a=0.2 |  |  |  | Cl Max: | 1.335 | at alpha= | 10.5 | deg
JavaFoil+Calcfoil stall+Eppler ext transition |  |  |  | L/D Max: | 81.169 | at alpha= | 6 | deg
Re: | 1000000 |  |  | Cd Min: | 0.00771 | at alpha= | 1 | deg
Mach: | 0.5 |  |  | Cl=0 at alpha= | -1.1027 | deg
|  |  |  | @ Cl=0.1, Cd= | 0.007856
|  |  |  | @ Cl=0.4, Cd= | 0.0084783
|  |  |  | @ Cl=0.6, Cd= | 0.0092303
alpha (deg) | Cl | Cd | Cm | Cl/Cd
-20 | -1.081 | 0.20524 | 0.007 | -5.268
-19.5 | -1.051 | 0.20209 | 0.006 | -5.199
-19 | -1.023 | 0.19275 | 0.006 | -5.307
-18.5 | -0.995 | 0.18481 | 0.005 | -5.384
-18 | -0.967 | 0.18008 | 0.005 | -5.371
-17.5 | -0.937 | 0.18025 | 0.004 | -5.201
-17 | -0.909 | 0.17371 | 0.004 | -5.233
-16.5 | -0.881 | 0.16667 | 0.003 | -5.286
-16 | -0.853 | 0.16313 | 0.003 | -5.227
-15.5 | -0.823 | 0.15251 | 0.003 | -5.397
-15 | -0.795 | 0.14595 | 0.002 | -5.446
-14.5 | -0.768 | 0.14794 | 0.002 | -5.189
-14 | -0.737 | 0.13656 | 0.001 | -5.399
-13.5 | -0.709 | 0.13036 | 0.001 | -5.438
-13 | -0.681 | 0.12271 | 0.001 | -5.549
-12.5 | -0.652 | 0.12153 | 0 | -5.364
-12 | -0.623 | 0.11433 | 0 | -5.452
-11.5 | -0.595 | 0.1034 | 0 | -5.758
-11 | -0.567 | 0.08653 | -0.001 | -6.55
-10.5 | -0.961 | 0.03506 | -0.002 | -27.419
-10 | -1.001 | 0.03061 | -0.003 | -32.707
-9.5 | -0.999 | 0.02746 | -0.004 | -36.37
-9 | -0.975 | 0.02502 | -0.004 | -38.995
-8.5 | -0.939 | 0.02299 | -0.005 | -40.86
-8 | -0.894 | 0.02121 | -0.006 | -42.14
-7.5 | -0.842 | 0.01961 | -0.007 | -42.951
-7 | -0.787 | 0.01821 | -0.008 | -43.195
-6.5 | -0.728 | 0.01703 | -0.008 | -42.739
-6 | -0.68 | 0.00994 | -0.009 | -68.397
-5.5 | -0.617 | 0.00935 | -0.01 | -65.967
-5 | -0.551 | 0.00896 | -0.011 | -61.469
-4.5 | -0.484 | 0.00865 | -0.012 | -55.916
-4 | -0.418 | 0.00822 | -0.013 | -50.856
-3.5 | -0.347 | 0.00809 | -0.014 | -42.845
-3 | -0.275 | 0.00793 | -0.014 | -34.636
-2.5 | -0.203 | 0.00789 | -0.015 | -25.666
-2 | -0.13 | 0.00784 | -0.016 | -16.612
-1.5 | -0.058 | 0.00782 | -0.017 | -7.417
-1 | 0.015 | 0.0078 | -0.018 | 1.88
-0.5 | 0.087 | 0.00784 | -0.019 | 11.14
0 | 0.16 | 0.00793 | -0.019 | 20.177
0.5 | 0.233 | 0.00803 | -0.02 | 28.962
1 | 0.302 | 0.00771 | -0.021 | 39.178
1.5 | 0.371 | 0.00839 | -0.022 | 44.138
2 | 0.44 | 0.0086 | -0.022 | 51.16
2.5 | 0.509 | 0.00886 | -0.023 | 57.479
3 | 0.578 | 0.00913 | -0.024 | 63.297
3.5 | 0.646 | 0.00944 | -0.025 | 68.447
4 | 0.714 | 0.00982 | -0.025 | 72.715
4.5 | 0.781 | 0.01027 | -0.026 | 75.994
5 | 0.847 | 0.01073 | -0.027 | 78.912
5.5 | 0.912 | 0.01128 | -0.027 | 80.831
6 | 0.976 | 0.01202 | -0.028 | 81.169
6.5 | 1.038 | 0.01283 | -0.029 | 80.902
7 | 1.096 | 0.01405 | -0.029 | 78.006
7.5 | 1.15 | 0.01614 | -0.03 | 71.274
8 | 1.202 | 0.01791 | -0.031 | 67.131
8.5 | 1.248 | 0.02005 | -0.031 | 62.232
9 | 1.276 | 0.03019 | -0.031 | 42.28
9.5 | 1.309 | 0.03279 | -0.032 | 39.922
10 | 1.33 | 0.03574 | -0.033 | 37.225
10.5 | 1.335 | 0.03925 | -0.033 | 33.999
11 | 1.301 | 0.04394 | -0.034 | 29.602
11.5 | 1.163 | 0.05023 | -0.034 | 23.163
12 | 0.745 | 0.10592 | -0.015 | 7.036
12.5 | 0.774 | 0.11569 | -0.017 | 6.691
13 | 0.802 | 0.11941 | -0.017 | 6.714
13.5 | 0.831 | 0.13136 | -0.019 | 6.328
14 | 0.859 | 0.13269 | -0.02 | 6.472
14.5 | 0.887 | 0.14042 | -0.021 | 6.318
15 | 0.916 | 0.14696 | -0.022 | 6.235
15.5 | 0.945 | 0.15556 | -0.023 | 6.072

## 48. Re 1M Mach 0.50 (2)
BIGFOIL.COM POLAR EXPORT
NACA63-220 a=0.2
NACA63-220 a=0.2 |  |  |  | Cl Max: | 1.081 | at alpha= | 8 | deg
XFOIL ncrit=9 |  |  |  | L/D Max: | 93.9712 | at alpha= | 6 | deg
Re: | 1000000 |  |  | Cd Min: | 0.23382 | at alpha= | -20 | deg
Mach: | 0.5 |  |  | Cl=0 at alpha= | -1.1088 | deg
|  |  |  | @ Cl=0.1, Cd= | 0.0081411
|  |  |  | @ Cl=0.4, Cd= | 0.0084282
|  |  |  | @ Cl=0.6, Cd= | 0.0088348
alpha (deg) | Cl | Cd | Cm | Cl/Cd
-20 | -0.6918 | 0.23382 | 0.0453 | -2.9587
-19.5 | -0.6755 | 0.22395 | 0.0392 | -3.0163
-19 | -0.6699 | 0.21065 | 0.0317 | -3.1802
-17 | -0.6591 | 0.16485 | 0.0049 | -3.9982
-16.5 | -0.6942 | 0.14716 | -0.0064 | -4.7173
-16 | -0.7471 | 0.12769 | -0.0198 | -5.8509
-15.5 | -0.7812 | 0.11267 | -0.0301 | -6.9335
-15 | -0.8056 | 0.09994 | -0.0384 | -8.0608
-14.5 | -0.8228 | 0.08887 | -0.0451 | -9.2585
-14 | -0.8368 | 0.07886 | -0.0505 | -10.6112
-13.5 | -0.8447 | 0.07019 | -0.0545 | -12.0345
-13 | -0.8465 | 0.06274 | -0.057 | -13.4922
-12.5 | -0.8424 | 0.05631 | -0.0583 | -14.96
-12 | -0.8371 | 0.05045 | -0.059 | -16.5927
-11.5 | -0.8275 | 0.04521 | -0.0591 | -18.3035
-11 | -0.8149 | 0.04053 | -0.0584 | -20.1061
-10.5 | -0.7998 | 0.03631 | -0.0573 | -22.027
-10 | -0.7905 | 0.03202 | -0.0557 | -24.6877
-9.5 | -0.7734 | 0.02856 | -0.0535 | -27.0798
-9 | -0.7572 | 0.02518 | -0.051 | -30.0715
-8.5 | -0.7381 | 0.02222 | -0.048 | -33.2178
-8 | -0.7174 | 0.01949 | -0.0447 | -36.8086
-7.5 | -0.6977 | 0.01698 | -0.0409 | -41.0895
-7 | -0.6764 | 0.01481 | -0.0365 | -45.6718
-6.5 | -0.6602 | 0.01311 | -0.0303 | -50.3585
-6 | -0.6335 | 0.01188 | -0.0244 | -53.3249
-5.5 | -0.5958 | 0.01048 | -0.0202 | -56.8511
-5 | -0.5508 | 0.00905 | -0.0171 | -60.8619
-4.5 | -0.4853 | 0.00861 | -0.0163 | -56.3647
-4 | -0.415 | 0.0084 | -0.0162 | -49.4048
-3.5 | -0.3435 | 0.0083 | -0.0165 | -41.3855
-3 | -0.2713 | 0.00822 | -0.0169 | -33.0049
-2.5 | -0.1998 | 0.00821 | -0.0174 | -24.3362
-2 | -0.1278 | 0.00817 | -0.0181 | -15.6426
-1 | 0.0156 | 0.00814 | -0.0196 | 1.9165
-0.5 | 0.0867 | 0.00813 | -0.0203 | 10.6642
0 | 0.1584 | 0.00819 | -0.0211 | 19.3407
0.5 | 0.2296 | 0.0082 | -0.0219 | 28
1 | 0.3005 | 0.00832 | -0.0226 | 36.1178
1.5 | 0.3719 | 0.00836 | -0.0233 | 44.4856
2 | 0.442 | 0.00853 | -0.0238 | 51.8171
2.5 | 0.5131 | 0.00859 | -0.0244 | 59.7322
3 | 0.5825 | 0.00881 | -0.0246 | 66.118
3.5 | 0.653 | 0.00891 | -0.0249 | 73.2884
4 | 0.7211 | 0.00918 | -0.0247 | 78.5512
4.5 | 0.7904 | 0.00935 | -0.0245 | 84.5348
5 | 0.8562 | 0.00964 | -0.0237 | 88.8174
5.5 | 0.9192 | 0.00999 | -0.0223 | 92.012
6 | 0.9773 | 0.0104 | -0.0201 | 93.9712
6.5 | 1.0262 | 0.01096 | -0.0165 | 93.6314
7 | 1.0541 | 0.01194 | -0.0102 | 88.2831
7.5 | 1.075 | 0.01367 | -0.0044 | 78.6394
8 | 1.081 | 0.01641 | 0.0016 | 65.8745
8.5 | 1.0775 | 0.01998 | 0.0073 | 53.9289
9 | 1.0711 | 0.02406 | 0.0122 | 44.5179
9.5 | 1.0606 | 0.02869 | 0.0164 | 36.9676
10 | 1.0516 | 0.03372 | 0.0196 | 31.1862
10.5 | 1.0461 | 0.03893 | 0.0219 | 26.8713
11 | 1.0448 | 0.04421 | 0.0235 | 23.6327
11.5 | 1.0464 | 0.04946 | 0.0247 | 21.1565
12 | 1.0442 | 0.05501 | 0.0259 | 18.982
12.5 | 1.056 | 0.06176 | 0.0225 | 17.0984
13 | 1.0566 | 0.06843 | 0.0216 | 15.4406

## 49. Re 2M Mach 0.00 (1)
BIGFOIL.COM POLAR EXPORT
NACA63-220 a=0.2
NACA63-220 a=0.2 |  |  |  | Cl Max: | 1.616 | at alpha= | 17 | deg
JavaFoil+Calcfoil stall+Eppler ext transition |  |  |  | L/D Max: | 112.476 | at alpha= | 5.5 | deg
Re: | 2000000 |  |  | Cd Min: | 0.00637 | at alpha= | -2 | deg
Mach: | 0 |  |  | Cl=0 at alpha= | -1.1032 | deg
|  |  |  | @ Cl=0.1, Cd= | 0.0064152
|  |  |  | @ Cl=0.4, Cd= | 0.0066395
|  |  |  | @ Cl=0.6, Cd= | 0.0069832
alpha (deg) | Cl | Cd | Cm | Cl/Cd
-20 | -1.347 | 0.07471 | 0.008 | -18.026
-19.5 | -1.366 | 0.0683 | 0.008 | -20.006
-19 | -1.384 | 0.06212 | 0.007 | -22.273
-18.5 | -1.397 | 0.05699 | 0.007 | -24.511
-18 | -1.408 | 0.05177 | 0.006 | -27.195
-17.5 | -1.415 | 0.04704 | 0.006 | -30.087
-17 | -1.418 | 0.04337 | 0.005 | -32.69
-16.5 | -1.413 | 0.04033 | 0.005 | -35.038
-16 | -1.4 | 0.03718 | 0.004 | -37.653
-15.5 | -1.384 | 0.03435 | 0.004 | -40.289
-15 | -1.365 | 0.03184 | 0.003 | -42.87
-14.5 | -1.343 | 0.02955 | 0.003 | -45.429
-14 | -1.317 | 0.02764 | 0.002 | -47.645
-13.5 | -1.289 | 0.02575 | 0.002 | -50.055
-13 | -1.258 | 0.02399 | 0.001 | -52.451
-12.5 | -1.225 | 0.02252 | 0 | -54.367
-12 | -1.188 | 0.0211 | 0 | -56.305
-11.5 | -1.15 | 0.01973 | -0.001 | -58.267
-11 | -1.109 | 0.01855 | -0.001 | -59.761
-10.5 | -1.066 | 0.0174 | -0.002 | -61.228
-10 | -1.02 | 0.01646 | -0.003 | -61.978
-9.5 | -0.973 | 0.01557 | -0.003 | -62.461
-9 | -0.924 | 0.01466 | -0.004 | -63.029
-8.5 | -0.873 | 0.01384 | -0.005 | -63.07
-8 | -0.821 | 0.01316 | -0.005 | -62.371
-7.5 | -0.767 | 0.01253 | -0.006 | -61.211
-7 | -0.715 | 0.01072 | -0.007 | -66.687
-6.5 | -0.663 | 0.00889 | -0.008 | -74.535
-6 | -0.609 | 0.00718 | -0.008 | -84.785
-5.5 | -0.548 | 0.00695 | -0.009 | -78.824
-5 | -0.487 | 0.00678 | -0.01 | -71.724
-4.5 | -0.425 | 0.00668 | -0.01 | -63.664
-4 | -0.363 | 0.00655 | -0.011 | -55.427
-3.5 | -0.301 | 0.00651 | -0.012 | -46.234
-3 | -0.238 | 0.00646 | -0.013 | -36.908
-2.5 | -0.176 | 0.00643 | -0.013 | -27.324
-2 | -0.113 | 0.00637 | -0.014 | -17.723
-1.5 | -0.05 | 0.00637 | -0.015 | -7.885
-1 | 0.013 | 0.00638 | -0.015 | 1.992
-0.5 | 0.076 | 0.0064 | -0.016 | 11.827
0 | 0.139 | 0.00644 | -0.017 | 21.511
0.5 | 0.202 | 0.00644 | -0.018 | 31.276
1 | 0.264 | 0.00643 | -0.018 | 41.149
1.5 | 0.326 | 0.0065 | -0.019 | 50.167
2 | 0.389 | 0.00662 | -0.02 | 58.735
2.5 | 0.451 | 0.00673 | -0.02 | 67.068
3 | 0.513 | 0.0068 | -0.021 | 75.558
3.5 | 0.576 | 0.00696 | -0.022 | 82.764
4 | 0.638 | 0.00702 | -0.023 | 90.891
4.5 | 0.7 | 0.00718 | -0.023 | 97.421
5 | 0.761 | 0.0074 | -0.024 | 102.919
5.5 | 0.816 | 0.00726 | -0.024 | 112.476
6 | 0.873 | 0.00811 | -0.025 | 107.617
6.5 | 0.929 | 0.00853 | -0.026 | 108.937
7 | 0.984 | 0.00908 | -0.026 | 108.387
7.5 | 1.036 | 0.01015 | -0.027 | 101.985
8 | 1.088 | 0.01098 | -0.027 | 99.088
8.5 | 1.139 | 0.01178 | -0.028 | 96.646
9 | 1.187 | 0.0129 | -0.028 | 92.069
9.5 | 1.23 | 0.01576 | -0.029 | 78.077
10 | 1.276 | 0.01747 | -0.029 | 73.035
10.5 | 1.316 | 0.02056 | -0.03 | 64.021
11 | 1.357 | 0.0224 | -0.03 | 60.597
11.5 | 1.397 | 0.02371 | -0.031 | 58.925
12 | 1.434 | 0.02517 | -0.032 | 56.97
12.5 | 1.468 | 0.02675 | -0.032 | 54.883
13 | 1.499 | 0.0284 | -0.033 | 52.78
13.5 | 1.527 | 0.03021 | -0.033 | 50.546
14 | 1.552 | 0.0321 | -0.034 | 48.342
14.5 | 1.573 | 0.03429 | -0.034 | 45.891
15 | 1.59 | 0.03647 | -0.035 | 43.609
15.5 | 1.602 | 0.03904 | -0.035 | 41.042
16 | 1.61 | 0.04153 | -0.035 | 38.774
16.5 | 1.615 | 0.04433 | -0.036 | 36.42
17 | 1.616 | 0.047 | -0.036 | 34.37
17.5 | 1.612 | 0.05025 | -0.037 | 32.081
18 | 1.606 | 0.05349 | -0.037 | 30.015
18.5 | 1.593 | 0.05735 | -0.038 | 27.769
19 | 1.576 | 0.06162 | -0.038 | 25.569
19.5 | 1.555 | 0.06608 | -0.038 | 23.538
20 | 1.532 | 0.07131 | -0.038 | 21.482

## 50. Re 2M Mach 0.00 (2)
BIGFOIL.COM POLAR EXPORT
NACA63-220 a=0.2
NACA63-220 a=0.2 |  |  |  | Cl Max: | 1.3775 | at alpha= | 19.5 | deg
XFOIL ncrit=9 |  |  |  | L/D Max: | 124.195 | at alpha= | 6.5 | deg
Re: | 2000000 |  |  | Cd Min: | 0.08957 | at alpha= | 20 | deg
Mach: | 0 |  |  | Cl=0 at alpha= | -1.097 | deg
|  |  |  | @ Cl=0.1, Cd= | 0.0059716
|  |  |  | @ Cl=0.4, Cd= | 0.0061262
|  |  |  | @ Cl=0.6, Cd= | 0.0063844
alpha (deg) | Cl | Cd | Cm | Cl/Cd
-20 | -1.3184 | 0.07051 | -0.0324 | -18.6981
-19.5 | -1.3152 | 0.06462 | -0.0346 | -20.3528
-19 | -1.3101 | 0.05916 | -0.0364 | -22.145
-18.5 | -1.3027 | 0.05416 | -0.0377 | -24.0528
-18 | -1.2902 | 0.04988 | -0.0387 | -25.8661
-17.5 | -1.2781 | 0.0457 | -0.0394 | -27.9672
-17 | -1.2601 | 0.04225 | -0.0399 | -29.8249
-16 | -1.2331 | 0.03446 | -0.0412 | -35.7835
-15.5 | -1.2178 | 0.0316 | -0.0402 | -38.538
-15 | -1.1989 | 0.02907 | -0.0391 | -41.2418
-14.5 | -1.1781 | 0.02675 | -0.038 | -44.0411
-14 | -1.1537 | 0.02474 | -0.0367 | -46.633
-13.5 | -1.1378 | 0.0223 | -0.0347 | -51.0224
-13 | -1.1145 | 0.02045 | -0.0328 | -54.4988
-12.5 | -1.088 | 0.01888 | -0.0309 | -57.6271
-12 | -1.0586 | 0.01756 | -0.029 | -60.2847
-11.5 | -1.0361 | 0.01605 | -0.026 | -64.5545
-11 | -1.0092 | 0.01492 | -0.0231 | -67.6408
-10.5 | -0.9817 | 0.01405 | -0.0196 | -69.8719
-10 | -0.9552 | 0.01331 | -0.0154 | -71.7656
-9.5 | -0.9136 | 0.01267 | -0.0136 | -72.1073
-9 | -0.8696 | 0.01205 | -0.0123 | -72.166
-8.5 | -0.8237 | 0.01138 | -0.0112 | -72.3814
-7.5 | -0.726 | 0.01014 | -0.0099 | -71.5976
-7 | -0.6742 | 0.00961 | -0.0097 | -70.1561
-6.5 | -0.6218 | 0.00903 | -0.0096 | -68.8594
-6 | -0.5694 | 0.00842 | -0.0096 | -67.6247
-5.5 | -0.5175 | 0.00762 | -0.0095 | -67.9134
-5 | -0.4647 | 0.00687 | -0.0096 | -67.6419
-4.5 | -0.4076 | 0.00647 | -0.0102 | -62.9985
-3.5 | -0.2893 | 0.00615 | -0.0118 | -47.0407
-3 | -0.2294 | 0.00609 | -0.0127 | -37.6683
-2.5 | -0.169 | 0.00604 | -0.0136 | -27.9801
-2 | -0.1088 | 0.00601 | -0.0145 | -18.1032
-1.5 | -0.0486 | 0.00598 | -0.0155 | -8.1271
-1 | 0.0117 | 0.00593 | -0.0164 | 1.973
-0.5 | 0.0722 | 0.00599 | -0.0174 | 12.0534
0 | 0.1327 | 0.00595 | -0.0184 | 22.3025
0.5 | 0.193 | 0.00601 | -0.0194 | 32.1131
1 | 0.2534 | 0.006 | -0.0203 | 42.2333
1.5 | 0.3136 | 0.00607 | -0.0213 | 51.6639
2 | 0.3737 | 0.0061 | -0.0222 | 61.2623
2.5 | 0.4339 | 0.00616 | -0.0232 | 70.4383
3 | 0.4934 | 0.00623 | -0.0241 | 79.1974
3.5 | 0.5535 | 0.00629 | -0.025 | 87.9968
4 | 0.6126 | 0.00641 | -0.0259 | 95.5694
4.5 | 0.6718 | 0.00652 | -0.0267 | 103.0368
5 | 0.7305 | 0.00666 | -0.0275 | 109.6847
5.5 | 0.7887 | 0.00682 | -0.0282 | 115.6452
6.5 | 0.9029 | 0.00727 | -0.0294 | 124.1953
7 | 0.9559 | 0.00776 | -0.0294 | 123.183
7.5 | 1.0048 | 0.00846 | -0.0289 | 118.7707
8 | 1.0509 | 0.00921 | -0.0279 | 114.1042
8.5 | 1.093 | 0.01006 | -0.0264 | 108.6481
9 | 1.128 | 0.01103 | -0.0238 | 102.2665
9.5 | 1.1467 | 0.01208 | -0.0184 | 94.9255
10 | 1.1553 | 0.01346 | -0.0121 | 85.8321
10.5 | 1.1701 | 0.01507 | -0.0078 | 77.6443
11 | 1.1838 | 0.017 | -0.0039 | 69.6353
11.5 | 1.2005 | 0.01897 | -0.0008 | 63.2841
12 | 1.2143 | 0.02122 | 0.0022 | 57.2243
12.5 | 1.2194 | 0.02395 | 0.0058 | 50.9144
13.5 | 1.2535 | 0.03005 | 0.007 | 41.7138
14 | 1.2674 | 0.03329 | 0.0081 | 38.0715
14.5 | 1.281 | 0.03671 | 0.0089 | 34.8951
15 | 1.294 | 0.04033 | 0.0094 | 32.0853
15.5 | 1.3079 | 0.04402 | 0.0097 | 29.7115
16 | 1.3206 | 0.04794 | 0.0098 | 27.5469
16.5 | 1.3287 | 0.05245 | 0.0096 | 25.3327
17 | 1.3428 | 0.05652 | 0.0091 | 23.758
17.5 | 1.3524 | 0.06119 | 0.0084 | 22.1017
18 | 1.3574 | 0.06651 | 0.0074 | 20.409
18.5 | 1.3661 | 0.07159 | 0.0061 | 19.0823
19 | 1.3733 | 0.07692 | 0.0047 | 17.8536
19.5 | 1.3775 | 0.08282 | 0.0028 | 16.6325
20 | 1.3763 | 0.08957 | 0.0004 | 15.3656

## 51. Re 2M Mach 0.10 (1)
BIGFOIL.COM POLAR EXPORT
NACA63-220 a=0.2
NACA63-220 a=0.2 |  |  |  | Cl Max: | 1.602 | at alpha= | 16.5 | deg
JavaFoil+Calcfoil stall+Eppler ext transition |  |  |  | L/D Max: | 112.031 | at alpha= | 5.5 | deg
Re: | 2000000 |  |  | Cd Min: | 0.00638 | at alpha= | -1 | deg
Mach: | 0.1 |  |  | Cl=0 at alpha= | -1.1032 | deg
|  |  |  | @ Cl=0.1, Cd= | 0.0064338
|  |  |  | @ Cl=0.4, Cd= | 0.0066331
|  |  |  | @ Cl=0.6, Cd= | 0.0070006
alpha (deg) | Cl | Cd | Cm | Cl/Cd
-20 | -1.303 | 0.08114 | 0.008 | -16.058
-19.5 | -1.334 | 0.06996 | 0.008 | -19.062
-19 | -1.352 | 0.06523 | 0.007 | -20.724
-18.5 | -1.369 | 0.05961 | 0.007 | -22.976
-18 | -1.385 | 0.05391 | 0.006 | -25.685
-17.5 | -1.395 | 0.04951 | 0.006 | -28.167
-17 | -1.402 | 0.04476 | 0.005 | -31.321
-16.5 | -1.4 | 0.04152 | 0.005 | -33.72
-16 | -1.389 | 0.0385 | 0.004 | -36.083
-15.5 | -1.375 | 0.03547 | 0.004 | -38.775
-15 | -1.359 | 0.03257 | 0.003 | -41.719
-14.5 | -1.338 | 0.0302 | 0.003 | -44.322
-14 | -1.314 | 0.02821 | 0.002 | -46.594
-13.5 | -1.287 | 0.02624 | 0.002 | -49.06
-13 | -1.258 | 0.02442 | 0.001 | -51.506
-12.5 | -1.225 | 0.0228 | 0 | -53.739
-12 | -1.189 | 0.02144 | 0 | -55.478
-11.5 | -1.151 | 0.02012 | -0.001 | -57.23
-11 | -1.111 | 0.01882 | -0.001 | -59.034
-10.5 | -1.068 | 0.0177 | -0.002 | -60.344
-10 | -1.023 | 0.01671 | -0.003 | -61.198
-9.5 | -0.976 | 0.01569 | -0.003 | -62.208
-9 | -0.927 | 0.01482 | -0.004 | -62.561
-8.5 | -0.876 | 0.01401 | -0.005 | -62.56
-8 | -0.824 | 0.01329 | -0.005 | -61.981
-7.5 | -0.77 | 0.01264 | -0.006 | -60.905
-7 | -0.718 | 0.01082 | -0.007 | -66.371
-6.5 | -0.665 | 0.0095 | -0.008 | -69.99
-6 | -0.611 | 0.00718 | -0.008 | -85.132
-5.5 | -0.551 | 0.00697 | -0.009 | -78.978
-5 | -0.489 | 0.00678 | -0.01 | -72.145
-4.5 | -0.427 | 0.00669 | -0.01 | -63.874
-4 | -0.365 | 0.00656 | -0.011 | -55.654
-3.5 | -0.302 | 0.00651 | -0.012 | -46.448
-3 | -0.239 | 0.00649 | -0.013 | -36.905
-2.5 | -0.177 | 0.00646 | -0.013 | -27.34
-2 | -0.113 | 0.00641 | -0.014 | -17.707
-1.5 | -0.05 | 0.00641 | -0.015 | -7.88
-1 | 0.013 | 0.00638 | -0.015 | 2
-0.5 | 0.076 | 0.00643 | -0.016 | 11.824
0 | 0.139 | 0.00644 | -0.017 | 21.627
0.5 | 0.203 | 0.00645 | -0.018 | 31.394
1 | 0.266 | 0.00648 | -0.018 | 41.041
1.5 | 0.328 | 0.00651 | -0.019 | 50.382
2 | 0.391 | 0.00662 | -0.02 | 59.006
2.5 | 0.453 | 0.00671 | -0.021 | 67.589
3 | 0.516 | 0.0068 | -0.021 | 75.878
3.5 | 0.579 | 0.00696 | -0.022 | 83.103
4 | 0.641 | 0.00708 | -0.023 | 90.547
4.5 | 0.703 | 0.00727 | -0.023 | 96.751
5 | 0.765 | 0.00742 | -0.024 | 103.189
5.5 | 0.819 | 0.00731 | -0.025 | 112.031
6 | 0.876 | 0.00817 | -0.025 | 107.215
6.5 | 0.933 | 0.0086 | -0.026 | 108.43
7 | 0.988 | 0.00919 | -0.026 | 107.429
7.5 | 1.04 | 0.01028 | -0.027 | 101.142
8 | 1.092 | 0.01112 | -0.027 | 98.199
8.5 | 1.143 | 0.01194 | -0.028 | 95.696
9 | 1.192 | 0.01307 | -0.029 | 91.168
9.5 | 1.234 | 0.01607 | -0.029 | 76.797
10 | 1.28 | 0.01774 | -0.03 | 72.124
10.5 | 1.319 | 0.0214 | -0.03 | 61.637
11 | 1.361 | 0.02272 | -0.031 | 59.895
11.5 | 1.4 | 0.02413 | -0.031 | 58.016
12 | 1.436 | 0.02555 | -0.032 | 56.217
12.5 | 1.47 | 0.02715 | -0.032 | 54.119
13 | 1.5 | 0.02888 | -0.033 | 51.929
13.5 | 1.527 | 0.03077 | -0.033 | 49.616
14 | 1.55 | 0.0328 | -0.034 | 47.26
14.5 | 1.57 | 0.03494 | -0.034 | 44.938
15 | 1.585 | 0.03736 | -0.035 | 42.426
15.5 | 1.595 | 0.03978 | -0.035 | 40.089
16 | 1.6 | 0.04244 | -0.036 | 37.706
16.5 | 1.602 | 0.04533 | -0.036 | 35.332
17 | 1.599 | 0.04845 | -0.036 | 33.006
17.5 | 1.593 | 0.05153 | -0.037 | 30.917
18 | 1.583 | 0.05498 | -0.037 | 28.785
18.5 | 1.566 | 0.05912 | -0.038 | 26.485
19 | 1.544 | 0.06355 | -0.038 | 24.296
19.5 | 1.519 | 0.06827 | -0.038 | 22.255
20 | 1.491 | 0.07392 | -0.039 | 20.171

## 52. Re 2M Mach 0.10 (2)
BIGFOIL.COM POLAR EXPORT
NACA63-220 a=0.2
NACA63-220 a=0.2 |  |  |  | Cl Max: | 1.3675 | at alpha= | 19.5 | deg
XFOIL ncrit=9 |  |  |  | L/D Max: | 124.167 | at alpha= | 6.5 | deg
Re: | 2000000 |  |  | Cd Min: | 0.09339 | at alpha= | 20 | deg
Mach: | 0.1 |  |  | Cl=0 at alpha= | -1.098 | deg
|  |  |  | @ Cl=0.1, Cd= | 0.0059821
|  |  |  | @ Cl=0.4, Cd= | 0.0061415
|  |  |  | @ Cl=0.6, Cd= | 0.0064049
alpha (deg) | Cl | Cd | Cm | Cl/Cd
-20 | -1.2989 | 0.07498 | -0.032 | -17.3233
-19.5 | -1.2994 | 0.06841 | -0.0346 | -18.9943
-19 | -1.2963 | 0.0625 | -0.0367 | -20.7408
-18.5 | -1.2912 | 0.05706 | -0.0383 | -22.6288
-18 | -1.2802 | 0.05243 | -0.0395 | -24.4173
-17.5 | -1.2701 | 0.0479 | -0.0404 | -26.5157
-16.5 | -1.2485 | 0.04012 | -0.0401 | -31.1191
-16 | -1.2261 | 0.03612 | -0.0426 | -33.9452
-15.5 | -1.2122 | 0.03298 | -0.0416 | -36.7556
-15 | -1.194 | 0.03029 | -0.0406 | -39.419
-14.5 | -1.1736 | 0.02784 | -0.0395 | -42.1552
-14 | -1.1505 | 0.02566 | -0.0382 | -44.8363
-13.5 | -1.1332 | 0.02321 | -0.0364 | -48.8238
-13 | -1.1113 | 0.02119 | -0.0345 | -52.4445
-12.5 | -1.0856 | 0.01948 | -0.0325 | -55.729
-12 | -1.0569 | 0.01804 | -0.0306 | -58.5865
-11.5 | -1.0331 | 0.01651 | -0.0278 | -62.5742
-11 | -1.0064 | 0.01527 | -0.0249 | -65.907
-10.5 | -0.9775 | 0.01432 | -0.0218 | -68.2612
-10 | -0.9557 | 0.01348 | -0.0169 | -70.8976
-9.5 | -0.9154 | 0.01284 | -0.0148 | -71.2928
-8.5 | -0.8272 | 0.0115 | -0.0119 | -71.9304
-8 | -0.7799 | 0.01083 | -0.0109 | -72.0129
-7.5 | -0.7298 | 0.01021 | -0.0104 | -71.4789
-7 | -0.6777 | 0.00969 | -0.0101 | -69.9381
-6.5 | -0.6252 | 0.0091 | -0.0099 | -68.7033
-6 | -0.5724 | 0.00849 | -0.0099 | -67.4205
-5.5 | -0.5205 | 0.00768 | -0.0097 | -67.7734
-5 | -0.4677 | 0.0069 | -0.0098 | -67.7826
-4.5 | -0.4103 | 0.00649 | -0.0103 | -63.2203
-4 | -0.3514 | 0.00629 | -0.011 | -55.8665
-3.5 | -0.2912 | 0.00616 | -0.0119 | -47.2727
-3 | -0.2308 | 0.00612 | -0.0128 | -37.7124
-2.5 | -0.17 | 0.00606 | -0.0137 | -28.0528
-1.5 | -0.0488 | 0.00599 | -0.0156 | -8.1469
-1 | 0.0119 | 0.00595 | -0.0165 | 2
-0.5 | 0.0727 | 0.006 | -0.0175 | 12.1167
0 | 0.1336 | 0.00596 | -0.0185 | 22.4161
0.5 | 0.1943 | 0.00603 | -0.0195 | 32.2222
1 | 0.2551 | 0.00602 | -0.0204 | 42.3754
1.5 | 0.3157 | 0.00609 | -0.0214 | 51.8391
2 | 0.3762 | 0.00611 | -0.0224 | 61.5712
2.5 | 0.4367 | 0.00619 | -0.0233 | 70.5493
3 | 0.4968 | 0.00625 | -0.0242 | 79.488
4 | 0.6167 | 0.00643 | -0.026 | 95.9098
4.5 | 0.6762 | 0.00656 | -0.0268 | 103.0793
5 | 0.7353 | 0.0067 | -0.0276 | 109.7463
5.5 | 0.794 | 0.00685 | -0.0283 | 115.9124
6 | 0.852 | 0.00707 | -0.0289 | 120.5092
6.5 | 0.9089 | 0.00732 | -0.0293 | 124.1667
7 | 0.962 | 0.00782 | -0.0293 | 123.0179
7.5 | 1.0109 | 0.00853 | -0.0286 | 118.5111
8 | 1.0562 | 0.00933 | -0.0275 | 113.2047
8.5 | 1.0983 | 0.01017 | -0.0258 | 107.9941
9 | 1.1305 | 0.01121 | -0.0227 | 100.8475
9.5 | 1.1428 | 0.01232 | -0.0162 | 92.7597
10 | 1.1534 | 0.01381 | -0.0106 | 83.5192
10.5 | 1.1674 | 0.01556 | -0.0062 | 75.0257
11 | 1.1818 | 0.01756 | -0.0026 | 67.3007
11.5 | 1.1979 | 0.01965 | 0.0005 | 60.9618
12 | 1.2107 | 0.02204 | 0.0036 | 54.9319
12.5 | 1.2147 | 0.02491 | 0.0071 | 48.7635
14 | 1.2623 | 0.03465 | 0.0091 | 36.43
14.5 | 1.2766 | 0.03811 | 0.0098 | 33.4978
15 | 1.2877 | 0.04202 | 0.0103 | 30.6449
15.5 | 1.3022 | 0.04575 | 0.0105 | 28.4634
16 | 1.3136 | 0.04991 | 0.0105 | 26.3194
16.5 | 1.3227 | 0.05444 | 0.0102 | 24.2965
17 | 1.336 | 0.05872 | 0.0097 | 22.752
17.5 | 1.3444 | 0.06361 | 0.0089 | 21.135
18 | 1.3482 | 0.06923 | 0.0077 | 19.4742
18.5 | 1.3588 | 0.07417 | 0.0064 | 18.3201
19 | 1.3649 | 0.07979 | 0.0048 | 17.1062
19.5 | 1.3675 | 0.08603 | 0.0027 | 15.8956
20 | 1.3631 | 0.09339 | 0.0001 | 14.5958

## 53. Re 2M Mach 0.25 (1)
BIGFOIL.COM POLAR EXPORT
NACA63-220 a=0.2
NACA63-220 a=0.2 |  |  |  | Cl Max: | 1.535 | at alpha= | 14.5 | deg
JavaFoil+Calcfoil stall+Eppler ext transition |  |  |  | L/D Max: | 105.064 | at alpha= | 6.5 | deg
Re: | 2000000 |  |  | Cd Min: | 0.00643 | at alpha= | -1.5 | deg
Mach: | 0.25 |  |  | Cl=0 at alpha= | -1.1 | deg
|  |  |  | @ Cl=0.1, Cd= | 0.0065166
|  |  |  | @ Cl=0.4, Cd= | 0.0066991
|  |  |  | @ Cl=0.6, Cd= | 0.0071222
alpha (deg) | Cl | Cd | Cm | Cl/Cd
-20 | -0.925 | 0.15791 | 0.006 | -5.856
-19.5 | -0.983 | 0.14321 | 0.006 | -6.861
-19 | -1.041 | 0.12657 | 0.006 | -8.224
-18.5 | -1.112 | 0.0999 | 0.006 | -11.127
-18 | -1.173 | 0.081 | 0.006 | -14.488
-17.5 | -1.224 | 0.06762 | 0.006 | -18.098
-17 | -1.261 | 0.05956 | 0.005 | -21.174
-16.5 | -1.287 | 0.05279 | 0.005 | -24.389
-16 | -1.297 | 0.04744 | 0.004 | -27.347
-15.5 | -1.303 | 0.04244 | 0.004 | -30.692
-15 | -1.301 | 0.03847 | 0.003 | -33.83
-14.5 | -1.295 | 0.03512 | 0.003 | -36.865
-14 | -1.283 | 0.03201 | 0.002 | -40.096
-13.5 | -1.267 | 0.02952 | 0.002 | -42.91
-13 | -1.245 | 0.02746 | 0.001 | -45.341
-12.5 | -1.22 | 0.02525 | 0 | -48.334
-12 | -1.19 | 0.02357 | 0 | -50.489
-11.5 | -1.157 | 0.022 | -0.001 | -52.584
-11 | -1.12 | 0.02053 | -0.001 | -54.548
-10.5 | -1.08 | 0.01914 | -0.002 | -56.427
-10 | -1.037 | 0.01797 | -0.003 | -57.698
-9.5 | -0.991 | 0.01688 | -0.003 | -58.72
-9 | -0.943 | 0.01582 | -0.004 | -59.604
-8.5 | -0.893 | 0.01493 | -0.005 | -59.772
-8 | -0.84 | 0.01409 | -0.005 | -59.633
-7.5 | -0.785 | 0.01332 | -0.006 | -58.974
-7 | -0.73 | 0.01265 | -0.007 | -57.675
-6.5 | -0.677 | 0.01046 | -0.008 | -64.703
-6 | -0.628 | 0.00745 | -0.009 | -84.203
-5.5 | -0.565 | 0.00711 | -0.009 | -79.465
-5 | -0.502 | 0.00689 | -0.01 | -72.892
-4.5 | -0.439 | 0.00678 | -0.011 | -64.724
-4 | -0.375 | 0.00666 | -0.011 | -56.262
-3.5 | -0.311 | 0.00659 | -0.012 | -47.13
-3 | -0.246 | 0.00656 | -0.013 | -37.481
-2.5 | -0.181 | 0.00654 | -0.014 | -27.749
-2 | -0.117 | 0.00646 | -0.014 | -18.036
-1.5 | -0.052 | 0.00643 | -0.015 | -8.065
-1 | 0.013 | 0.0065 | -0.016 | 2.018
-0.5 | 0.078 | 0.00652 | -0.017 | 11.98
0 | 0.143 | 0.00651 | -0.017 | 21.982
0.5 | 0.208 | 0.00652 | -0.018 | 31.936
1 | 0.273 | 0.00655 | -0.019 | 41.673
1.5 | 0.337 | 0.00664 | -0.02 | 50.729
2 | 0.401 | 0.0067 | -0.02 | 59.895
2.5 | 0.466 | 0.00685 | -0.021 | 67.976
3 | 0.53 | 0.00697 | -0.022 | 76.015
3.5 | 0.594 | 0.00711 | -0.023 | 83.529
4 | 0.658 | 0.00724 | -0.023 | 90.975
4.5 | 0.722 | 0.00743 | -0.024 | 97.258
5 | 0.778 | 0.00782 | -0.025 | 99.485
5.5 | 0.837 | 0.00817 | -0.025 | 102.49
6 | 0.896 | 0.00854 | -0.026 | 104.961
6.5 | 0.953 | 0.00907 | -0.026 | 105.064
7 | 1.008 | 0.00996 | -0.027 | 101.247
7.5 | 1.062 | 0.01102 | -0.028 | 96.321
8 | 1.115 | 0.01191 | -0.028 | 93.627
8.5 | 1.166 | 0.01291 | -0.029 | 90.325
9 | 1.211 | 0.01549 | -0.029 | 78.177
9.5 | 1.256 | 0.01773 | -0.03 | 70.873
10 | 1.301 | 0.01928 | -0.03 | 67.478
10.5 | 1.339 | 0.02318 | -0.031 | 57.779
11 | 1.379 | 0.02468 | -0.031 | 55.864
11.5 | 1.415 | 0.02628 | -0.032 | 53.835
12 | 1.446 | 0.02798 | -0.032 | 51.687
12.5 | 1.473 | 0.02985 | -0.033 | 49.371
13 | 1.496 | 0.03194 | -0.033 | 46.854
13.5 | 1.515 | 0.03422 | -0.034 | 44.266
14 | 1.528 | 0.03669 | -0.034 | 41.63
14.5 | 1.535 | 0.03933 | -0.035 | 39.033
15 | 1.535 | 0.04242 | -0.035 | 36.186
15.5 | 1.527 | 0.04545 | -0.036 | 33.594
16 | 1.512 | 0.0489 | -0.036 | 30.914
16.5 | 1.49 | 0.05292 | -0.037 | 28.151
17 | 1.461 | 0.0574 | -0.037 | 25.444
17.5 | 1.425 | 0.06224 | -0.037 | 22.892
18 | 1.382 | 0.06815 | -0.038 | 20.282
18.5 | 1.329 | 0.07481 | -0.038 | 17.769
19 | 1.269 | 0.08248 | -0.038 | 15.386
19.5 | 1.203 | 0.09072 | -0.038 | 13.264

## 54. Re 2M Mach 0.25 (2)
BIGFOIL.COM POLAR EXPORT
NACA63-220 a=0.2
NACA63-220 a=0.2 |  |  |  | Cl Max: | 1.3073 | at alpha= | 18.5 | deg
XFOIL ncrit=9 |  |  |  | L/D Max: | 123.556 | at alpha= | 6.5 | deg
Re: | 2000000 |  |  | Cd Min: | 0.11284 | at alpha= | 20 | deg
Mach: | 0.25 |  |  | Cl=0 at alpha= | -1.0995 | deg
|  |  |  | @ Cl=0.1, Cd= | 0.0060716
|  |  |  | @ Cl=0.4, Cd= | 0.0062542
|  |  |  | @ Cl=0.6, Cd= | 0.0065154
alpha (deg) | Cl | Cd | Cm | Cl/Cd
-20 | -1.1718 | 0.10339 | -0.0243 | -11.3338
-19.5 | -1.1911 | 0.09282 | -0.03 | -12.8324
-19 | -1.2026 | 0.08378 | -0.0345 | -14.3543
-18.5 | -1.2111 | 0.07551 | -0.0382 | -16.0389
-18 | -1.2085 | 0.06893 | -0.0407 | -17.5323
-17.5 | -1.2071 | 0.0625 | -0.0429 | -19.3136
-16.5 | -1.1813 | 0.0514 | -0.0482 | -22.9825
-16 | -1.1727 | 0.04721 | -0.0477 | -24.8401
-15.5 | -1.1722 | 0.04204 | -0.0478 | -27.883
-14 | -1.1265 | 0.03145 | -0.0457 | -35.8188
-13.5 | -1.1061 | 0.02868 | -0.0444 | -38.5669
-13 | -1.0876 | 0.02594 | -0.0427 | -41.9275
-12.5 | -1.0687 | 0.02339 | -0.0407 | -45.6905
-12 | -1.0439 | 0.02129 | -0.0386 | -49.0324
-11.5 | -1.0155 | 0.01953 | -0.0366 | -51.9969
-11 | -0.9919 | 0.01766 | -0.0338 | -56.1665
-10.5 | -0.9643 | 0.01613 | -0.031 | -59.783
-10 | -0.9339 | 0.01492 | -0.0281 | -62.5938
-9.5 | -0.9101 | 0.01371 | -0.0238 | -66.3822
-9 | -0.8825 | 0.01297 | -0.0191 | -68.0416
-8.5 | -0.8412 | 0.01223 | -0.0166 | -68.7817
-8 | -0.7966 | 0.01146 | -0.0147 | -69.5113
-7.5 | -0.7488 | 0.01073 | -0.0133 | -69.7856
-7 | -0.6967 | 0.01011 | -0.0125 | -68.912
-6.5 | -0.6435 | 0.00951 | -0.0119 | -67.6656
-5.5 | -0.5361 | 0.0081 | -0.0111 | -66.1852
-5 | -0.4831 | 0.00716 | -0.0108 | -67.4721
-4.5 | -0.4249 | 0.00666 | -0.0111 | -63.7988
-4 | -0.3639 | 0.0064 | -0.0117 | -56.8594
-3.5 | -0.3017 | 0.00627 | -0.0125 | -48.118
-3 | -0.2388 | 0.00622 | -0.0133 | -38.3923
-2.5 | -0.1759 | 0.00617 | -0.0143 | -28.5089
-2 | -0.1133 | 0.00612 | -0.0152 | -18.5131
-1.5 | -0.0503 | 0.00606 | -0.0161 | -8.3003
-1 | 0.0125 | 0.00609 | -0.0171 | 2.0525
-0.5 | 0.0757 | 0.00606 | -0.0181 | 12.4917
0 | 0.1387 | 0.00609 | -0.0191 | 22.775
0.5 | 0.2016 | 0.00611 | -0.0201 | 32.9951
1 | 0.2647 | 0.00614 | -0.0211 | 43.1107
1.5 | 0.3272 | 0.0062 | -0.022 | 52.7742
2 | 0.3902 | 0.00624 | -0.023 | 62.5321
2.5 | 0.4524 | 0.00633 | -0.0239 | 71.4692
3 | 0.5154 | 0.00637 | -0.0248 | 80.9105
3.5 | 0.5773 | 0.00649 | -0.0256 | 88.9522
4 | 0.6398 | 0.00656 | -0.0265 | 97.5305
4.5 | 0.7013 | 0.00673 | -0.0272 | 104.2051
5 | 0.7621 | 0.0069 | -0.0278 | 110.4493
5.5 | 0.8232 | 0.00708 | -0.0284 | 116.2712
6 | 0.8834 | 0.00729 | -0.0288 | 121.1797
6.5 | 0.9415 | 0.00762 | -0.0289 | 123.5564
7 | 0.9951 | 0.00821 | -0.0284 | 121.2058
7.5 | 1.0421 | 0.00904 | -0.027 | 115.2765
8 | 1.0847 | 0.00993 | -0.0248 | 109.2346
8.5 | 1.1179 | 0.01096 | -0.0213 | 101.9982
9 | 1.1248 | 0.01223 | -0.0137 | 91.9706
9.5 | 1.1309 | 0.01412 | -0.0075 | 80.0921
10 | 1.1427 | 0.01623 | -0.0029 | 70.4067
10.5 | 1.1561 | 0.01853 | 0.0009 | 62.3907
11 | 1.168 | 0.02111 | 0.0043 | 55.3292
11.5 | 1.1783 | 0.02396 | 0.0074 | 49.1778
12.5 | 1.1872 | 0.03069 | 0.0134 | 38.6836
13.5 | 1.2217 | 0.03843 | 0.0129 | 31.7903
14 | 1.2351 | 0.04235 | 0.0136 | 29.1641
14.5 | 1.2467 | 0.04657 | 0.014 | 26.7705
15 | 1.2591 | 0.05089 | 0.0141 | 24.7416
15.5 | 1.2683 | 0.05567 | 0.0139 | 22.7825
16 | 1.2774 | 0.06066 | 0.0134 | 21.0584
16.5 | 1.2881 | 0.06563 | 0.0127 | 19.6267
17 | 1.2944 | 0.0713 | 0.0115 | 18.1543
17.5 | 1.2978 | 0.07746 | 0.01 | 16.7545
18 | 1.3043 | 0.08347 | 0.0082 | 15.626
18.5 | 1.3073 | 0.09007 | 0.006 | 14.5143
19 | 1.3032 | 0.0978 | 0.0031 | 13.3252
19.5 | 1.3015 | 0.10544 | -0.0001 | 12.3435
20 | 1.3027 | 0.11284 | -0.0035 | 11.5447

## 55. Re 2M Mach 0.50 (1)
BIGFOIL.COM POLAR EXPORT
NACA63-220 a=0.2
NACA63-220 a=0.2 |  |  |  | Cl Max: | 1.341 | at alpha= | 10.5 | deg
JavaFoil+Calcfoil stall+Eppler ext transition |  |  |  | L/D Max: | 92.345 | at alpha= | 5.5 | deg
Re: | 2000000 |  |  | Cd Min: | 0.00685 | at alpha= | -2 | deg
Mach: | 0.5 |  |  | Cl=0 at alpha= | -1.1027 | deg
|  |  |  | @ Cl=0.1, Cd= | 0.0068807
|  |  |  | @ Cl=0.4, Cd= | 0.0071753
|  |  |  | @ Cl=0.6, Cd= | 0.0079904
alpha (deg) | Cl | Cd | Cm | Cl/Cd
-20 | -1.083 | 0.18449 | 0.007 | -5.872
-19.5 | -1.053 | 0.17976 | 0.006 | -5.859
-19 | -1.024 | 0.1717 | 0.006 | -5.963
-18.5 | -0.996 | 0.16594 | 0.005 | -6.001
-18 | -0.968 | 0.1596 | 0.005 | -6.065
-17.5 | -0.94 | 0.15891 | 0.004 | -5.914
-17 | -0.91 | 0.1542 | 0.004 | -5.9
-16.5 | -0.882 | 0.14796 | 0.003 | -5.958
-16 | -0.855 | 0.14264 | 0.003 | -5.994
-15.5 | -0.824 | 0.13322 | 0.003 | -6.184
-15 | -0.795 | 0.12928 | 0.002 | -6.152
-14.5 | -0.768 | 0.12662 | 0.002 | -6.068
-14 | -0.738 | 0.12078 | 0.001 | -6.108
-13.5 | -0.709 | 0.11638 | 0.001 | -6.094
-13 | -0.681 | 0.11033 | 0.001 | -6.174
-12.5 | -0.653 | 0.10877 | 0 | -6
-12 | -0.624 | 0.10028 | 0 | -6.219
-11.5 | -0.596 | 0.09308 | 0 | -6.402
-11 | -0.569 | 0.08193 | -0.001 | -6.945
-10.5 | -0.97 | 0.02994 | -0.002 | -32.409
-10 | -1.008 | 0.02641 | -0.003 | -38.167
-9.5 | -1.005 | 0.02385 | -0.004 | -42.142
-9 | -0.981 | 0.02174 | -0.004 | -45.128
-8.5 | -0.945 | 0.02 | -0.005 | -47.259
-8 | -0.899 | 0.01844 | -0.006 | -48.757
-7.5 | -0.847 | 0.01706 | -0.007 | -49.668
-7 | -0.791 | 0.01585 | -0.008 | -49.912
-6.5 | -0.732 | 0.01483 | -0.008 | -49.375
-6 | -0.674 | 0.01229 | -0.009 | -54.836
-5.5 | -0.621 | 0.00835 | -0.01 | -74.337
-5 | -0.559 | 0.00769 | -0.011 | -72.765
-4.5 | -0.489 | 0.00738 | -0.012 | -66.265
-4 | -0.418 | 0.00723 | -0.013 | -57.866
-3.5 | -0.347 | 0.00709 | -0.014 | -48.902
-3 | -0.275 | 0.00694 | -0.014 | -39.564
-2.5 | -0.203 | 0.00692 | -0.015 | -29.259
-2 | -0.13 | 0.00685 | -0.016 | -19.001
-1.5 | -0.058 | 0.00687 | -0.017 | -8.444
-1 | 0.015 | 0.00686 | -0.018 | 2.14
-0.5 | 0.087 | 0.00687 | -0.019 | 12.719
0 | 0.16 | 0.00693 | -0.019 | 23.094
0.5 | 0.233 | 0.007 | -0.02 | 33.248
1 | 0.305 | 0.00706 | -0.021 | 43.271
1.5 | 0.376 | 0.0072 | -0.022 | 52.233
2 | 0.444 | 0.00713 | -0.023 | 62.287
2.5 | 0.513 | 0.00766 | -0.023 | 67.069
3 | 0.582 | 0.00792 | -0.024 | 73.555
3.5 | 0.651 | 0.00819 | -0.025 | 79.454
4 | 0.719 | 0.00851 | -0.025 | 84.476
4.5 | 0.786 | 0.0089 | -0.026 | 88.355
5 | 0.852 | 0.00941 | -0.027 | 90.579
5.5 | 0.917 | 0.00993 | -0.028 | 92.345
6 | 0.981 | 0.01081 | -0.028 | 90.732
6.5 | 1.04 | 0.01229 | -0.029 | 84.652
7 | 1.098 | 0.01356 | -0.03 | 80.988
7.5 | 1.154 | 0.01478 | -0.03 | 78.087
8 | 1.206 | 0.01648 | -0.031 | 73.196
8.5 | 1.247 | 0.02126 | -0.031 | 58.65
9 | 1.283 | 0.02654 | -0.032 | 48.327
9.5 | 1.316 | 0.02886 | -0.032 | 45.586
10 | 1.337 | 0.0314 | -0.033 | 42.584
10.5 | 1.341 | 0.03448 | -0.033 | 38.895
11 | 1.308 | 0.03857 | -0.034 | 33.897
11.5 | 1.171 | 0.0441 | -0.034 | 26.549
12 | 0.746 | 0.09162 | -0.017 | 8.145
12.5 | 0.774 | 0.10348 | -0.017 | 7.483
13 | 0.802 | 0.10678 | -0.018 | 7.511
13.5 | 0.833 | 0.1166 | -0.021 | 7.143
14 | 0.859 | 0.11781 | -0.02 | 7.292
14.5 | 0.89 | 0.12895 | -0.022 | 6.899
15 | 0.917 | 0.13004 | -0.022 | 7.05
15.5 | 0.948 | 0.13831 | -0.024 | 6.855

## 56. Re 2M Mach 0.50 (2)
BIGFOIL.COM POLAR EXPORT
NACA63-220 a=0.2
NACA63-220 a=0.2 |  |  |  | Cl Max: | 1.1308 | at alpha= | 15 | deg
XFOIL ncrit=9 |  |  |  | L/D Max: | 117.526 | at alpha= | 6 | deg
Re: | 2000000 |  |  | Cd Min: | 0.19141 | at alpha= | 20 | deg
Mach: | 0.5 |  |  | Cl=0 at alpha= | -1.1118 | deg
|  |  |  | @ Cl=0.1, Cd= | 0.0065359
|  |  |  | @ Cl=0.4, Cd= | 0.0067669
|  |  |  | @ Cl=0.6, Cd= | 0.007038
alpha (deg) | Cl | Cd | Cm | Cl/Cd
-17.5 | -0.7926 | 0.15208 | -0.0036 | -5.2117
-17 | -0.817 | 0.13792 | -0.0136 | -5.9237
-16.5 | -0.8375 | 0.1249 | -0.0226 | -6.7054
-16 | -0.8582 | 0.11233 | -0.0312 | -7.64
-15.5 | -0.8807 | 0.10005 | -0.0393 | -8.8026
-15 | -0.9001 | 0.08884 | -0.0461 | -10.1317
-14.5 | -0.9175 | 0.07851 | -0.0518 | -11.6864
-14 | -0.929 | 0.06955 | -0.0559 | -13.3573
-13.5 | -0.935 | 0.06168 | -0.0587 | -15.1589
-12.5 | -0.9372 | 0.04828 | -0.0613 | -19.4118
-12 | -0.9294 | 0.04293 | -0.0612 | -21.6492
-11.5 | -0.9177 | 0.03816 | -0.0604 | -24.0487
-11 | -0.9031 | 0.03393 | -0.059 | -26.6166
-10.5 | -0.8896 | 0.02994 | -0.057 | -29.7128
-10 | -0.8705 | 0.02657 | -0.0545 | -32.7625
-9.5 | -0.8461 | 0.0237 | -0.0518 | -35.7004
-9 | -0.8234 | 0.0209 | -0.0487 | -39.3971
-8.5 | -0.7942 | 0.0186 | -0.0455 | -42.6989
-8 | -0.7667 | 0.01639 | -0.0419 | -46.7785
-7.5 | -0.7389 | 0.01445 | -0.0379 | -51.1349
-7 | -0.7176 | 0.01263 | -0.0325 | -56.8171
-6.5 | -0.696 | 0.0115 | -0.0256 | -60.5217
-6 | -0.6487 | 0.01061 | -0.0221 | -61.1404
-5.5 | -0.5957 | 0.00977 | -0.0195 | -60.9724
-5 | -0.5414 | 0.00876 | -0.0174 | -61.8037
-4.5 | -0.4875 | 0.00754 | -0.0155 | -64.6552
-4 | -0.4207 | 0.00697 | -0.0152 | -60.3587
-3.5 | -0.3489 | 0.00678 | -0.0156 | -51.4602
-3 | -0.2756 | 0.00669 | -0.0162 | -41.1958
-2 | -0.1295 | 0.00659 | -0.0178 | -19.651
-1.5 | -0.0566 | 0.00653 | -0.0187 | -8.6677
-0.5 | 0.0892 | 0.00653 | -0.0206 | 13.66
0 | 0.1619 | 0.00657 | -0.0216 | 24.6423
0.5 | 0.2345 | 0.0066 | -0.0226 | 35.5303
1 | 0.3075 | 0.00665 | -0.0236 | 46.2406
1.5 | 0.3794 | 0.00675 | -0.0244 | 56.2074
2 | 0.4525 | 0.00681 | -0.0253 | 66.4464
2.5 | 0.524 | 0.00695 | -0.026 | 75.3957
3 | 0.597 | 0.00703 | -0.0267 | 84.9218
3.5 | 0.668 | 0.00722 | -0.0271 | 92.5208
4 | 0.7407 | 0.00734 | -0.0275 | 100.9128
4.5 | 0.8112 | 0.00757 | -0.0275 | 107.1598
5 | 0.8804 | 0.00784 | -0.0272 | 112.2959
5.5 | 0.9479 | 0.00819 | -0.0264 | 115.7387
6 | 1.0119 | 0.00861 | -0.025 | 117.5261
6.5 | 1.0656 | 0.00929 | -0.0221 | 114.704
7 | 1.0867 | 0.01041 | -0.0146 | 104.39
7.5 | 1.0917 | 0.0125 | -0.0066 | 87.336
8 | 1.094 | 0.01536 | 0 | 71.224
8.5 | 1.0915 | 0.01884 | 0.0059 | 57.9352
9 | 1.0833 | 0.02293 | 0.0112 | 47.2438
9.5 | 1.0826 | 0.02698 | 0.0152 | 40.126
10 | 1.083 | 0.03135 | 0.0184 | 34.5455
10.5 | 1.0883 | 0.03577 | 0.0209 | 30.4249
11 | 1.0922 | 0.04057 | 0.0227 | 26.9214
11.5 | 1.0953 | 0.04572 | 0.024 | 23.9567
12 | 1.0935 | 0.05157 | 0.0247 | 21.2042
13 | 1.1059 | 0.0628 | 0.025 | 17.6099
13.5 | 1.1163 | 0.06891 | 0.0236 | 16.1994
14.5 | 1.1284 | 0.0827 | 0.0198 | 13.6445
15 | 1.1308 | 0.0902 | 0.0175 | 12.5366
15.5 | 1.127 | 0.09871 | 0.0142 | 11.4173
16 | 1.1244 | 0.10743 | 0.0105 | 10.4664
16.5 | 1.1207 | 0.11661 | 0.0062 | 9.6107
17 | 1.1155 | 0.12624 | 0.0011 | 8.8363
17.5 | 1.1063 | 0.13667 | -0.0049 | 8.0947
18 | 1.1021 | 0.14671 | -0.0108 | 7.5121
18.5 | 1.0961 | 0.15722 | -0.0174 | 6.9718
19 | 1.0889 | 0.16817 | -0.0246 | 6.475
19.5 | 1.081 | 0.17954 | -0.0324 | 6.0209
20 | 1.0713 | 0.19141 | -0.0407 | 5.5969

## 57. Re 3M Mach 0.00 (1)
BIGFOIL.COM POLAR EXPORT
NACA63-220 a=0.2
NACA63-220 a=0.2 |  |  |  | Cl Max: | 1.621 | at alpha= | 17 | deg
JavaFoil+Calcfoil stall+Eppler ext transition |  |  |  | L/D Max: | 111.939 | at alpha= | 5.5 | deg
Re: | 3000000 |  |  | Cd Min: | 0.00604 | at alpha= | -2 | deg
Mach: | 0 |  |  | Cl=0 at alpha= | -1.1032 | deg
|  |  |  | @ Cl=0.1, Cd= | 0.0060538
|  |  |  | @ Cl=0.4, Cd= | 0.0062777
|  |  |  | @ Cl=0.6, Cd= | 0.0066187
alpha (deg) | Cl | Cd | Cm | Cl/Cd
-20 | -1.359 | 0.06592 | 0.008 | -20.616
-19.5 | -1.377 | 0.06063 | 0.008 | -22.718
-19 | -1.394 | 0.05552 | 0.007 | -25.105
-18.5 | -1.407 | 0.05115 | 0.007 | -27.499
-18 | -1.417 | 0.04654 | 0.006 | -30.446
-17.5 | -1.423 | 0.0425 | 0.006 | -33.494
-17 | -1.425 | 0.03929 | 0.005 | -36.269
-16.5 | -1.42 | 0.03661 | 0.005 | -38.785
-16 | -1.407 | 0.03379 | 0.004 | -41.628
-15.5 | -1.39 | 0.03127 | 0.004 | -44.471
-15 | -1.371 | 0.029 | 0.003 | -47.28
-14.5 | -1.348 | 0.02695 | 0.003 | -50.032
-14 | -1.323 | 0.02524 | 0.002 | -52.406
-13.5 | -1.294 | 0.02351 | 0.002 | -55.046
-13 | -1.263 | 0.02191 | 0.001 | -57.676
-12.5 | -1.229 | 0.02059 | 0 | -59.691
-12 | -1.193 | 0.01931 | 0 | -61.765
-11.5 | -1.154 | 0.01806 | -0.001 | -63.911
-11 | -1.113 | 0.01699 | -0.001 | -65.509
-10.5 | -1.07 | 0.01595 | -0.002 | -67.062
-10 | -1.024 | 0.01509 | -0.003 | -67.875
-9.5 | -0.976 | 0.0143 | -0.003 | -68.285
-9 | -0.928 | 0.01346 | -0.004 | -68.906
-8.5 | -0.877 | 0.01272 | -0.005 | -68.93
-8 | -0.824 | 0.01211 | -0.005 | -68.023
-7.5 | -0.77 | 0.01154 | -0.006 | -66.712
-7 | -0.718 | 0.01011 | -0.007 | -71.008
-6.5 | -0.662 | 0.00867 | -0.007 | -76.32
-6 | -0.608 | 0.00837 | -0.008 | -72.702
-5.5 | -0.548 | 0.00672 | -0.009 | -81.555
-5 | -0.487 | 0.00646 | -0.01 | -75.345
-4.5 | -0.425 | 0.00632 | -0.01 | -67.235
-4 | -0.363 | 0.0062 | -0.011 | -58.549
-3.5 | -0.301 | 0.00617 | -0.012 | -48.775
-3 | -0.238 | 0.00612 | -0.013 | -38.938
-2.5 | -0.176 | 0.00605 | -0.013 | -29.028
-2 | -0.113 | 0.00604 | -0.014 | -18.694
-1.5 | -0.05 | 0.00604 | -0.015 | -8.319
-1 | 0.013 | 0.00604 | -0.015 | 2.105
-0.5 | 0.076 | 0.00605 | -0.016 | 12.511
0 | 0.139 | 0.00606 | -0.017 | 22.869
0.5 | 0.202 | 0.00612 | -0.018 | 32.95
1 | 0.264 | 0.00609 | -0.018 | 43.426
1.5 | 0.326 | 0.00616 | -0.019 | 52.98
2 | 0.389 | 0.00626 | -0.02 | 62.087
2.5 | 0.451 | 0.00636 | -0.02 | 70.95
3 | 0.513 | 0.00642 | -0.021 | 80.008
3.5 | 0.576 | 0.00658 | -0.022 | 87.44
4 | 0.638 | 0.00668 | -0.023 | 95.458
4.5 | 0.7 | 0.00682 | -0.023 | 102.631
5 | 0.761 | 0.00702 | -0.024 | 108.464
5.5 | 0.823 | 0.00735 | -0.025 | 111.939
6 | 0.875 | 0.00784 | -0.025 | 111.6
6.5 | 0.929 | 0.00862 | -0.026 | 107.693
7 | 0.983 | 0.00926 | -0.026 | 106.228
7.5 | 1.037 | 0.00991 | -0.027 | 104.651
8 | 1.09 | 0.01059 | -0.027 | 102.885
8.5 | 1.138 | 0.01209 | -0.028 | 94.119
9 | 1.185 | 0.01395 | -0.028 | 84.959
9.5 | 1.232 | 0.01532 | -0.029 | 80.411
10 | 1.279 | 0.01643 | -0.03 | 77.829
10.5 | 1.321 | 0.01896 | -0.03 | 69.649
11 | 1.362 | 0.02068 | -0.031 | 65.861
11.5 | 1.401 | 0.0219 | -0.031 | 64.004
12 | 1.438 | 0.02324 | -0.032 | 61.887
12.5 | 1.472 | 0.0247 | -0.032 | 59.606
13 | 1.504 | 0.02624 | -0.033 | 57.304
13.5 | 1.532 | 0.02792 | -0.033 | 54.868
14 | 1.557 | 0.02963 | -0.034 | 52.545
14.5 | 1.579 | 0.03167 | -0.034 | 49.859
15 | 1.596 | 0.03371 | -0.035 | 47.345
15.5 | 1.608 | 0.03603 | -0.035 | 44.618
16 | 1.616 | 0.03844 | -0.036 | 42.038
16.5 | 1.62 | 0.041 | -0.036 | 39.511
17 | 1.621 | 0.04344 | -0.037 | 37.318
17.5 | 1.618 | 0.04642 | -0.037 | 34.857
18 | 1.612 | 0.04954 | -0.037 | 32.528
18.5 | 1.599 | 0.05311 | -0.038 | 30.106
19 | 1.582 | 0.05672 | -0.038 | 27.89
19.5 | 1.562 | 0.06077 | -0.038 | 25.703
20 | 1.538 | 0.06578 | -0.039 | 23.387

## 58. Re 3M Mach 0.00 (2)
BIGFOIL.COM POLAR EXPORT
NACA63-220 a=0.2
NACA63-220 a=0.2 |  |  |  | Cl Max: | 1.4391 | at alpha= | 20 | deg
XFOIL ncrit=9 |  |  |  | L/D Max: | 129.954 | at alpha= | 6 | deg
Re: | 3000000 |  |  | Cd Min: | 0.08083 | at alpha= | 20 | deg
Mach: | 0 |  |  | Cl=0 at alpha= | -1.098 | deg
|  |  |  | @ Cl=0.1, Cd= | 0.005411
|  |  |  | @ Cl=0.4, Cd= | 0.0055702
|  |  |  | @ Cl=0.6, Cd= | 0.005819
alpha (deg) | Cl | Cd | Cm | Cl/Cd
-20 | -1.4027 | 0.06 | -0.036 | -23.3783
-19.5 | -1.3917 | 0.05545 | -0.0373 | -25.0983
-19 | -1.3824 | 0.05086 | -0.0384 | -27.1805
-18.5 | -1.3692 | 0.04682 | -0.0391 | -29.2439
-18 | -1.3563 | 0.0429 | -0.0396 | -31.6154
-17 | -1.3246 | 0.03538 | -0.0413 | -37.4392
-16.5 | -1.3095 | 0.03255 | -0.0403 | -40.2304
-16 | -1.2914 | 0.02992 | -0.0393 | -43.1618
-15.5 | -1.271 | 0.02754 | -0.0382 | -46.1511
-15 | -1.2479 | 0.02544 | -0.0371 | -49.0527
-14.5 | -1.2298 | 0.0231 | -0.0353 | -53.2381
-13.5 | -1.1835 | 0.01936 | -0.0316 | -61.1312
-13 | -1.1557 | 0.01791 | -0.0297 | -64.5282
-12.5 | -1.1265 | 0.01665 | -0.0276 | -67.6577
-12 | -1.1023 | 0.01528 | -0.0247 | -72.1401
-11.5 | -1.0753 | 0.01424 | -0.0216 | -75.5126
-11 | -1.0486 | 0.01343 | -0.0178 | -78.0789
-10.5 | -1.0186 | 0.01281 | -0.0141 | -79.516
-10 | -0.9763 | 0.01223 | -0.0124 | -79.8283
-9.5 | -0.9301 | 0.0117 | -0.0113 | -79.4957
-9 | -0.8818 | 0.01121 | -0.0106 | -78.6619
-8.5 | -0.8327 | 0.01066 | -0.0099 | -78.1144
-7.5 | -0.7314 | 0.00955 | -0.0091 | -76.5864
-7 | -0.6785 | 0.00907 | -0.009 | -74.8071
-6.5 | -0.6243 | 0.0086 | -0.0091 | -72.593
-6 | -0.57 | 0.00813 | -0.0093 | -70.1107
-5.5 | -0.5154 | 0.00758 | -0.0095 | -67.9947
-4.5 | -0.4071 | 0.00622 | -0.01 | -65.4502
-4 | -0.3496 | 0.00586 | -0.0107 | -59.6587
-3.5 | -0.2903 | 0.00565 | -0.0115 | -51.3805
-3 | -0.2301 | 0.00558 | -0.0125 | -41.2366
-2.5 | -0.1695 | 0.00554 | -0.0135 | -30.5957
-2 | -0.1091 | 0.00548 | -0.0144 | -19.9088
-1.5 | -0.0488 | 0.00544 | -0.0154 | -8.9706
-1 | 0.0119 | 0.00539 | -0.0164 | 2.2078
-0.5 | 0.0726 | 0.00542 | -0.0174 | 13.3948
0 | 0.1333 | 0.0054 | -0.0185 | 24.6852
1 | 0.2545 | 0.00546 | -0.0205 | 46.6117
1.5 | 0.3152 | 0.00551 | -0.0215 | 57.2051
2 | 0.3755 | 0.00555 | -0.0225 | 67.6577
2.5 | 0.436 | 0.0056 | -0.0236 | 77.8571
3 | 0.4959 | 0.00568 | -0.0245 | 87.3063
4 | 0.6157 | 0.00584 | -0.0264 | 105.4281
4.5 | 0.6748 | 0.006 | -0.0273 | 112.4667
5 | 0.7336 | 0.00615 | -0.0281 | 119.2846
5.5 | 0.7923 | 0.00631 | -0.0289 | 125.5626
6 | 0.8499 | 0.00654 | -0.0295 | 129.9541
6.5 | 0.9045 | 0.00698 | -0.0298 | 129.5845
7 | 0.9547 | 0.0077 | -0.0295 | 123.987
7.5 | 1.0047 | 0.00832 | -0.0291 | 120.7572
8 | 1.0514 | 0.00905 | -0.0282 | 116.1768
8.5 | 1.0926 | 0.00994 | -0.0265 | 109.9195
9 | 1.1288 | 0.01085 | -0.0241 | 104.0369
9.5 | 1.157 | 0.01169 | -0.0202 | 98.9735
10 | 1.1699 | 0.01275 | -0.0141 | 91.7569
10.5 | 1.1869 | 0.01413 | -0.0097 | 83.9986
11 | 1.2032 | 0.01583 | -0.0058 | 76.0076
11.5 | 1.2198 | 0.01773 | -0.0025 | 68.7986
12.5 | 1.2454 | 0.02243 | 0.0035 | 55.5239
13 | 1.2594 | 0.02485 | 0.0061 | 50.6801
14.5 | 1.3189 | 0.03314 | 0.0081 | 39.7978
15 | 1.3334 | 0.03647 | 0.0089 | 36.5616
15.5 | 1.3495 | 0.03982 | 0.0093 | 33.89
16 | 1.3645 | 0.04337 | 0.0096 | 31.4618
16.5 | 1.3758 | 0.04738 | 0.0097 | 29.0376
17 | 1.3894 | 0.05131 | 0.0095 | 27.0785
17.5 | 1.4013 | 0.05548 | 0.0091 | 25.2578
18 | 1.4097 | 0.06019 | 0.0085 | 23.4208
18.5 | 1.4165 | 0.0652 | 0.0076 | 21.7255
19 | 1.4274 | 0.06988 | 0.0065 | 20.4264
19.5 | 1.4352 | 0.07504 | 0.0051 | 19.1258
20 | 1.4391 | 0.08083 | 0.0033 | 17.804

## 59. Re 3M Mach 0.10 (1)
BIGFOIL.COM POLAR EXPORT
NACA63-220 a=0.2
NACA63-220 a=0.2 |  |  |  | Cl Max: | 1.607 | at alpha= | 16.5 | deg
JavaFoil+Calcfoil stall+Eppler ext transition |  |  |  | L/D Max: | 112.227 | at alpha= | 5.5 | deg
Re: | 3000000 |  |  | Cd Min: | 0.00604 | at alpha= | -1 | deg
Mach: | 0.1 |  |  | Cl=0 at alpha= | -1.1032 | deg
|  |  |  | @ Cl=0.1, Cd= | 0.006059
|  |  |  | @ Cl=0.4, Cd= | 0.0062745
|  |  |  | @ Cl=0.6, Cd= | 0.0066173
alpha (deg) | Cl | Cd | Cm | Cl/Cd
-20 | -1.317 | 0.07086 | 0.008 | -18.584
-19.5 | -1.344 | 0.06224 | 0.008 | -21.599
-19 | -1.363 | 0.05787 | 0.007 | -23.553
-18.5 | -1.38 | 0.05333 | 0.007 | -25.87
-18 | -1.394 | 0.0483 | 0.006 | -28.868
-17.5 | -1.403 | 0.04447 | 0.006 | -31.556
-17 | -1.41 | 0.04049 | 0.005 | -34.811
-16.5 | -1.408 | 0.03768 | 0.005 | -37.352
-16 | -1.396 | 0.03499 | 0.004 | -39.901
-15.5 | -1.382 | 0.03229 | 0.004 | -42.801
-15 | -1.365 | 0.02966 | 0.003 | -46.015
-14.5 | -1.344 | 0.02753 | 0.003 | -48.827
-14 | -1.32 | 0.02575 | 0.002 | -51.258
-13.5 | -1.293 | 0.02397 | 0.002 | -53.932
-13 | -1.263 | 0.0223 | 0.001 | -56.618
-12.5 | -1.23 | 0.02085 | 0 | -59.001
-12 | -1.194 | 0.01962 | 0 | -60.85
-11.5 | -1.156 | 0.01842 | -0.001 | -62.751
-11 | -1.115 | 0.01723 | -0.001 | -64.714
-10.5 | -1.072 | 0.01625 | -0.002 | -65.972
-10 | -1.027 | 0.01533 | -0.003 | -66.959
-9.5 | -0.98 | 0.0144 | -0.003 | -68.028
-9 | -0.931 | 0.01361 | -0.004 | -68.357
-8.5 | -0.88 | 0.0129 | -0.005 | -68.205
-8 | -0.827 | 0.01223 | -0.005 | -67.651
-7.5 | -0.773 | 0.01164 | -0.006 | -66.392
-7 | -0.72 | 0.01019 | -0.007 | -70.656
-6.5 | -0.665 | 0.00962 | -0.008 | -69.082
-6 | -0.611 | 0.00843 | -0.008 | -72.497
-5.5 | -0.551 | 0.00674 | -0.009 | -81.619
-5 | -0.489 | 0.00647 | -0.01 | -75.622
-4.5 | -0.427 | 0.00633 | -0.01 | -67.49
-4 | -0.365 | 0.0062 | -0.011 | -58.8
-3.5 | -0.302 | 0.00617 | -0.012 | -48.981
-3 | -0.239 | 0.00611 | -0.013 | -39.161
-2.5 | -0.177 | 0.00608 | -0.013 | -29.042
-2 | -0.113 | 0.00606 | -0.014 | -18.715
-1.5 | -0.05 | 0.00606 | -0.015 | -8.329
-1 | 0.013 | 0.00604 | -0.015 | 2.116
-0.5 | 0.076 | 0.00604 | -0.016 | 12.581
0 | 0.139 | 0.00609 | -0.017 | 22.886
0.5 | 0.203 | 0.00608 | -0.018 | 33.329
1 | 0.266 | 0.00614 | -0.018 | 43.296
1.5 | 0.328 | 0.00616 | -0.019 | 53.253
2 | 0.391 | 0.00626 | -0.02 | 62.422
2.5 | 0.453 | 0.00636 | -0.021 | 71.338
3 | 0.516 | 0.00647 | -0.021 | 79.725
3.5 | 0.579 | 0.00658 | -0.022 | 87.897
4 | 0.641 | 0.00669 | -0.023 | 95.786
4.5 | 0.703 | 0.00688 | -0.023 | 102.202
5 | 0.765 | 0.0071 | -0.024 | 107.727
5.5 | 0.827 | 0.00737 | -0.025 | 112.227
6 | 0.878 | 0.00792 | -0.025 | 110.94
6.5 | 0.933 | 0.00871 | -0.026 | 107.049
7 | 0.987 | 0.00938 | -0.026 | 105.217
7.5 | 1.041 | 0.01001 | -0.027 | 104.015
8 | 1.094 | 0.01073 | -0.028 | 101.947
8.5 | 1.142 | 0.01232 | -0.028 | 92.724
9 | 1.189 | 0.01417 | -0.029 | 83.896
9.5 | 1.236 | 0.01556 | -0.029 | 79.466
10 | 1.283 | 0.01668 | -0.03 | 76.927
10.5 | 1.324 | 0.01977 | -0.03 | 66.944
11 | 1.366 | 0.02099 | -0.031 | 65.062
11.5 | 1.405 | 0.02228 | -0.031 | 63.046
12 | 1.441 | 0.0236 | -0.032 | 61.063
12.5 | 1.474 | 0.0251 | -0.032 | 58.731
13 | 1.505 | 0.02667 | -0.033 | 56.407
13.5 | 1.532 | 0.02842 | -0.033 | 53.893
14 | 1.555 | 0.0303 | -0.034 | 51.328
14.5 | 1.575 | 0.03226 | -0.034 | 48.837
15 | 1.591 | 0.03448 | -0.035 | 46.134
15.5 | 1.6 | 0.03675 | -0.035 | 43.543
16 | 1.606 | 0.0393 | -0.036 | 40.861
16.5 | 1.607 | 0.04198 | -0.036 | 38.286
17 | 1.605 | 0.04466 | -0.037 | 35.935
17.5 | 1.599 | 0.04756 | -0.037 | 33.612
18 | 1.588 | 0.05089 | -0.037 | 31.216
18.5 | 1.572 | 0.05462 | -0.038 | 28.771
19 | 1.551 | 0.05852 | -0.038 | 26.5
19.5 | 1.526 | 0.06281 | -0.039 | 24.293
20 | 1.498 | 0.06808 | -0.039 | 21.996

## 60. Re 3M Mach 0.10 (2)
BIGFOIL.COM POLAR EXPORT
NACA63-220 a=0.2
NACA63-220 a=0.2 |  |  |  | Cl Max: | 1.4264 | at alpha= | 20 | deg
XFOIL ncrit=9 |  |  |  | L/D Max: | 129.833 | at alpha= | 6 | deg
Re: | 3000000 |  |  | Cd Min: | 0.08453 | at alpha= | 20 | deg
Mach: | 0.1 |  |  | Cl=0 at alpha= | -1.0984 | deg
|  |  |  | @ Cl=0.1, Cd= | 0.0054324
|  |  |  | @ Cl=0.4, Cd= | 0.005588
|  |  |  | @ Cl=0.6, Cd= | 0.0058266
alpha (deg) | Cl | Cd | Cm | Cl/Cd
-20 | -1.3891 | 0.06353 | -0.0364 | -21.8653
-19.5 | -1.3799 | 0.05861 | -0.038 | -23.5438
-19 | -1.3727 | 0.0536 | -0.0392 | -25.6101
-18.5 | -1.3614 | 0.04923 | -0.0401 | -27.6539
-18 | -1.3431 | 0.04565 | -0.0407 | -29.4217
-17.5 | -1.3385 | 0.04094 | -0.0411 | -32.6942
-17 | -1.3177 | 0.03721 | -0.0428 | -35.4125
-16.5 | -1.3037 | 0.03415 | -0.0418 | -38.1757
-16 | -1.2864 | 0.0313 | -0.041 | -41.099
-15.5 | -1.2672 | 0.02872 | -0.0399 | -44.1226
-15 | -1.2452 | 0.02644 | -0.0387 | -47.0953
-14.5 | -1.2241 | 0.0242 | -0.0372 | -50.5826
-14 | -1.2051 | 0.02194 | -0.0353 | -54.9271
-13.5 | -1.1809 | 0.02009 | -0.0334 | -58.7805
-13 | -1.154 | 0.0185 | -0.0315 | -62.3784
-12.5 | -1.1247 | 0.01716 | -0.0294 | -65.542
-12 | -1.0995 | 0.01573 | -0.0267 | -69.8983
-11.5 | -1.0725 | 0.01458 | -0.0237 | -73.5597
-11 | -1.0447 | 0.01367 | -0.0203 | -76.4228
-10.5 | -1.0196 | 0.01299 | -0.0157 | -78.4911
-10 | -0.9795 | 0.01237 | -0.0136 | -79.1835
-9.5 | -0.9335 | 0.01184 | -0.0123 | -78.8429
-9 | -0.8859 | 0.01131 | -0.0113 | -78.3289
-8.5 | -0.8365 | 0.01077 | -0.0106 | -77.6695
-8 | -0.7868 | 0.0102 | -0.0099 | -77.1373
-7.5 | -0.7355 | 0.00963 | -0.0095 | -76.3759
-7 | -0.6824 | 0.00913 | -0.0094 | -74.7426
-6.5 | -0.6279 | 0.00867 | -0.0094 | -72.4221
-6 | -0.5734 | 0.00818 | -0.0096 | -70.0978
-5.5 | -0.5183 | 0.00764 | -0.0098 | -67.8403
-5 | -0.4643 | 0.00697 | -0.0099 | -66.6141
-4.5 | -0.4096 | 0.00626 | -0.0102 | -65.4313
-3.5 | -0.2921 | 0.00567 | -0.0116 | -51.5168
-3 | -0.2316 | 0.0056 | -0.0126 | -41.3571
-2.5 | -0.1706 | 0.00555 | -0.0136 | -30.7387
-2 | -0.1098 | 0.00549 | -0.0145 | -20
-1.5 | -0.049 | 0.00545 | -0.0155 | -8.9908
-1 | 0.012 | 0.0054 | -0.0165 | 2.2222
-0.5 | 0.0731 | 0.00545 | -0.0175 | 13.4128
0 | 0.1343 | 0.00541 | -0.0186 | 24.8244
0.5 | 0.1954 | 0.00546 | -0.0196 | 35.7875
1 | 0.2563 | 0.00547 | -0.0206 | 46.8556
1.5 | 0.3173 | 0.00553 | -0.0217 | 57.3779
2 | 0.3781 | 0.00557 | -0.0227 | 67.8815
2.5 | 0.439 | 0.00562 | -0.0237 | 78.1139
3 | 0.4993 | 0.00569 | -0.0246 | 87.7504
3.5 | 0.5601 | 0.00576 | -0.0256 | 97.2396
4 | 0.62 | 0.00586 | -0.0265 | 105.802
4.5 | 0.6794 | 0.00602 | -0.0274 | 112.8571
5 | 0.7386 | 0.00619 | -0.0281 | 119.3215
5.5 | 0.7976 | 0.00635 | -0.0289 | 125.6063
6 | 0.8556 | 0.00659 | -0.0295 | 129.8331
6.5 | 0.9104 | 0.00703 | -0.0298 | 129.5021
7 | 0.9608 | 0.00776 | -0.0294 | 123.8144
7.5 | 1.0108 | 0.00839 | -0.0289 | 120.4768
8 | 1.0568 | 0.00917 | -0.0278 | 115.2454
8.5 | 1.0975 | 0.01006 | -0.0259 | 109.0954
9 | 1.1317 | 0.01101 | -0.023 | 102.7884
9.5 | 1.1533 | 0.01186 | -0.0179 | 97.2428
10.5 | 1.1849 | 0.01456 | -0.0081 | 81.3805
11 | 1.2014 | 0.01635 | -0.0044 | 73.4801
11.5 | 1.2167 | 0.01841 | -0.001 | 66.0891
12 | 1.2282 | 0.02085 | 0.0022 | 58.9065
12.5 | 1.2415 | 0.02333 | 0.0049 | 53.2147
13 | 1.2549 | 0.02587 | 0.0074 | 48.5079
13.5 | 1.2807 | 0.02849 | 0.0071 | 44.9526
14 | 1.2962 | 0.03154 | 0.0083 | 41.097
14.5 | 1.3148 | 0.0345 | 0.0091 | 38.1101
15 | 1.3285 | 0.03799 | 0.0099 | 34.9697
15.5 | 1.3455 | 0.04135 | 0.0103 | 32.5393
16 | 1.3593 | 0.04511 | 0.0105 | 30.133
16.5 | 1.3694 | 0.04936 | 0.0105 | 27.7431
17 | 1.3845 | 0.05322 | 0.0103 | 26.0147
17.5 | 1.3952 | 0.05765 | 0.0098 | 24.2012
18 | 1.4019 | 0.06265 | 0.0091 | 22.3767
18.5 | 1.4104 | 0.06762 | 0.0081 | 20.8577
19 | 1.4187 | 0.07275 | 0.0068 | 19.501
19.5 | 1.4241 | 0.07836 | 0.0052 | 18.1738
20 | 1.4264 | 0.08453 | 0.0032 | 16.8745

## 61. Re 3M Mach 0.25 (1)
BIGFOIL.COM POLAR EXPORT
NACA63-220 a=0.2
NACA63-220 a=0.2 |  |  |  | Cl Max: | 1.541 | at alpha= | 14.5 | deg
JavaFoil+Calcfoil stall+Eppler ext transition |  |  |  | L/D Max: | 108.321 | at alpha= | 6 | deg
Re: | 3000000 |  |  | Cd Min: | 0.00608 | at alpha= | -1.5 | deg
Mach: | 0.25 |  |  | Cl=0 at alpha= | -1.1 | deg
|  |  |  | @ Cl=0.1, Cd= | 0.0061302
|  |  |  | @ Cl=0.4, Cd= | 0.0063383
|  |  |  | @ Cl=0.6, Cd= | 0.0067656
alpha (deg) | Cl | Cd | Cm | Cl/Cd
-20 | -0.938 | 0.13997 | 0.007 | -6.705
-19.5 | -1.006 | 0.11918 | 0.007 | -8.44
-19 | -1.078 | 0.09596 | 0.007 | -11.229
-18.5 | -1.142 | 0.07818 | 0.007 | -14.608
-18 | -1.192 | 0.06804 | 0.006 | -17.523
-17.5 | -1.238 | 0.05869 | 0.006 | -21.087
-17 | -1.272 | 0.05257 | 0.005 | -24.205
-16.5 | -1.297 | 0.047 | 0.005 | -27.6
-16 | -1.306 | 0.04264 | 0.005 | -30.628
-15.5 | -1.31 | 0.0384 | 0.004 | -34.106
-15 | -1.308 | 0.03496 | 0.003 | -37.413
-14.5 | -1.301 | 0.03198 | 0.003 | -40.68
-14 | -1.289 | 0.02919 | 0.002 | -44.16
-13.5 | -1.272 | 0.02695 | 0.002 | -47.202
-13 | -1.25 | 0.02511 | 0.001 | -49.798
-12.5 | -1.225 | 0.02311 | 0 | -53.005
-12 | -1.195 | 0.02159 | 0 | -55.355
-11.5 | -1.161 | 0.02015 | -0.001 | -57.621
-11 | -1.124 | 0.01884 | -0.001 | -59.672
-10.5 | -1.084 | 0.01757 | -0.002 | -61.697
-10 | -1.041 | 0.01653 | -0.003 | -62.982
-9.5 | -0.995 | 0.01551 | -0.003 | -64.148
-9 | -0.947 | 0.01457 | -0.004 | -64.988
-8.5 | -0.896 | 0.01373 | -0.005 | -65.263
-8 | -0.843 | 0.01296 | -0.006 | -65.074
-7.5 | -0.789 | 0.01226 | -0.006 | -64.321
-7 | -0.733 | 0.01167 | -0.007 | -62.792
-6.5 | -0.678 | 0.01008 | -0.008 | -67.271
-6 | -0.622 | 0.00872 | -0.008 | -71.329
-5.5 | -0.565 | 0.00697 | -0.009 | -81.075
-5 | -0.502 | 0.00662 | -0.01 | -75.875
-4.5 | -0.439 | 0.00642 | -0.011 | -68.354
-4 | -0.375 | 0.0063 | -0.011 | -59.461
-3.5 | -0.311 | 0.00627 | -0.012 | -49.555
-3 | -0.246 | 0.00622 | -0.013 | -39.551
-2.5 | -0.181 | 0.00614 | -0.014 | -29.529
-2 | -0.117 | 0.00613 | -0.014 | -19.015
-1.5 | -0.052 | 0.00608 | -0.015 | -8.534
-1 | 0.013 | 0.00615 | -0.016 | 2.133
-0.5 | 0.078 | 0.00612 | -0.017 | 12.76
0 | 0.143 | 0.00615 | -0.017 | 23.281
0.5 | 0.208 | 0.00617 | -0.018 | 33.729
1 | 0.273 | 0.00621 | -0.019 | 43.994
1.5 | 0.337 | 0.00623 | -0.02 | 54.044
2 | 0.401 | 0.00634 | -0.02 | 63.306
2.5 | 0.466 | 0.00646 | -0.021 | 72.069
3 | 0.53 | 0.00656 | -0.022 | 80.785
3.5 | 0.594 | 0.00676 | -0.023 | 87.892
4 | 0.658 | 0.00682 | -0.023 | 96.469
4.5 | 0.722 | 0.00711 | -0.024 | 101.642
5 | 0.781 | 0.00724 | -0.025 | 107.96
5.5 | 0.839 | 0.00779 | -0.025 | 107.811
6 | 0.898 | 0.00829 | -0.026 | 108.321
6.5 | 0.953 | 0.00922 | -0.026 | 103.373
7 | 1.009 | 0.00993 | -0.027 | 101.628
7.5 | 1.064 | 0.01065 | -0.028 | 99.877
8 | 1.117 | 0.01152 | -0.028 | 96.968
8.5 | 1.164 | 0.01368 | -0.029 | 85.111
9 | 1.212 | 0.01554 | -0.029 | 77.955
9.5 | 1.259 | 0.01683 | -0.03 | 74.795
10 | 1.305 | 0.01807 | -0.03 | 72.217
10.5 | 1.344 | 0.02142 | -0.031 | 62.732
11 | 1.383 | 0.02282 | -0.031 | 60.607
11.5 | 1.419 | 0.0243 | -0.032 | 58.394
12 | 1.451 | 0.0259 | -0.032 | 56.022
12.5 | 1.478 | 0.02763 | -0.033 | 53.509
13 | 1.501 | 0.02953 | -0.034 | 50.842
13.5 | 1.519 | 0.0316 | -0.034 | 48.075
14 | 1.532 | 0.03395 | -0.035 | 45.144
14.5 | 1.541 | 0.0363 | -0.035 | 42.442
15 | 1.54 | 0.03916 | -0.036 | 39.33
15.5 | 1.532 | 0.04211 | -0.036 | 36.386
16 | 1.517 | 0.04522 | -0.036 | 33.558
16.5 | 1.495 | 0.04881 | -0.037 | 30.636
17 | 1.466 | 0.05313 | -0.037 | 27.594
17.5 | 1.431 | 0.05767 | -0.038 | 24.808
18 | 1.388 | 0.06273 | -0.038 | 22.133
18.5 | 1.336 | 0.06867 | -0.038 | 19.457
19 | 1.276 | 0.07519 | -0.038 | 16.971
19.5 | 1.211 | 0.08225 | -0.038 | 14.726

## 62. Re 3M Mach 0.25 (2)
BIGFOIL.COM POLAR EXPORT
NACA63-220 a=0.2
NACA63-220 a=0.2 |  |  |  | Cl Max: | 1.3684 | at alpha= | 19 | deg
XFOIL ncrit=9 |  |  |  | L/D Max: | 130.944 | at alpha= | 6 | deg
Re: | 3000000 |  |  | Cd Min: | 0.10346 | at alpha= | 20 | deg
Mach: | 0.25 |  |  | Cl=0 at alpha= | -1.1013 | deg
|  |  |  | @ Cl=0.1, Cd= | 0.0055
|  |  |  | @ Cl=0.4, Cd= | 0.0056685
|  |  |  | @ Cl=0.6, Cd= | 0.0059105
alpha (deg) | Cl | Cd | Cm | Cl/Cd
-20 | -1.2889 | 0.08696 | -0.034 | -14.8218
-19.5 | -1.2916 | 0.0794 | -0.0375 | -16.267
-19 | -1.2997 | 0.07149 | -0.0408 | -18.1802
-18.5 | -1.2981 | 0.06505 | -0.0431 | -19.9554
-17 | -1.2681 | 0.04913 | -0.0483 | -25.8111
-16.5 | -1.2654 | 0.04408 | -0.0484 | -28.7069
-16 | -1.255 | 0.03987 | -0.0482 | -31.4773
-15.5 | -1.2399 | 0.03621 | -0.0477 | -34.2419
-15 | -1.221 | 0.03303 | -0.0469 | -36.9664
-14.5 | -1.2013 | 0.03011 | -0.0457 | -39.897
-14 | -1.1793 | 0.02751 | -0.0443 | -42.868
-13 | -1.1403 | 0.02238 | -0.0404 | -50.9517
-12.5 | -1.1142 | 0.02041 | -0.0383 | -54.5909
-12 | -1.0855 | 0.0187 | -0.0361 | -58.0481
-11.5 | -1.0592 | 0.01698 | -0.0335 | -62.3793
-11 | -1.0312 | 0.01553 | -0.0306 | -66.4005
-10.5 | -1.0006 | 0.01435 | -0.0275 | -69.7282
-10 | -0.9735 | 0.0133 | -0.0235 | -73.1955
-9.5 | -0.9478 | 0.01255 | -0.0184 | -75.5219
-9 | -0.9037 | 0.01194 | -0.0162 | -75.6868
-8.5 | -0.8558 | 0.01136 | -0.0146 | -75.3345
-8 | -0.8065 | 0.01075 | -0.0133 | -75.0233
-7.5 | -0.756 | 0.0101 | -0.0122 | -74.8515
-7 | -0.7028 | 0.00951 | -0.0115 | -73.9012
-6.5 | -0.6475 | 0.009 | -0.0112 | -71.9444
-6 | -0.5914 | 0.00847 | -0.0111 | -69.8229
-5.5 | -0.5348 | 0.00795 | -0.011 | -67.2704
-5 | -0.4792 | 0.00725 | -0.011 | -66.0966
-4.5 | -0.4237 | 0.00646 | -0.011 | -65.5882
-4 | -0.3644 | 0.006 | -0.0115 | -60.7333
-3.5 | -0.3026 | 0.00578 | -0.0122 | -52.3529
-3 | -0.2397 | 0.0057 | -0.0131 | -42.0526
-2.5 | -0.1766 | 0.00562 | -0.0141 | -31.4235
-1.5 | -0.0504 | 0.00551 | -0.0161 | -9.147
-1 | 0.0128 | 0.0055 | -0.0171 | 2.3273
-0.5 | 0.0762 | 0.0055 | -0.0181 | 13.8545
0 | 0.1396 | 0.0055 | -0.0192 | 25.3818
0.5 | 0.2027 | 0.00555 | -0.0202 | 36.5225
1 | 0.2661 | 0.00556 | -0.0213 | 47.8597
1.5 | 0.329 | 0.00564 | -0.0223 | 58.3333
2 | 0.3924 | 0.00566 | -0.0233 | 69.3286
2.5 | 0.4552 | 0.00573 | -0.0243 | 79.4415
3 | 0.5183 | 0.00579 | -0.0253 | 89.5164
3.5 | 0.5809 | 0.00588 | -0.0262 | 98.7925
4 | 0.6435 | 0.00598 | -0.0271 | 107.6087
4.5 | 0.7053 | 0.00615 | -0.0279 | 114.6829
5 | 0.7667 | 0.00632 | -0.0285 | 121.3133
6 | 0.8878 | 0.00678 | -0.0296 | 130.944
6.5 | 0.944 | 0.00729 | -0.0295 | 129.4925
7 | 0.994 | 0.0081 | -0.0285 | 122.716
7.5 | 1.0426 | 0.00885 | -0.0273 | 117.8079
8 | 1.0853 | 0.00975 | -0.0251 | 111.3128
8.5 | 1.1179 | 0.01079 | -0.0215 | 103.6052
9.5 | 1.1422 | 0.01343 | -0.0087 | 85.0484
10 | 1.1567 | 0.01532 | -0.0042 | 75.5026
10.5 | 1.175 | 0.0173 | -0.0006 | 67.9191
11 | 1.1888 | 0.0197 | 0.0029 | 60.3452
11.5 | 1.1988 | 0.02249 | 0.0062 | 53.3037
12 | 1.2059 | 0.02568 | 0.0092 | 46.9587
12.5 | 1.2172 | 0.02877 | 0.0115 | 42.308
13 | 1.2298 | 0.03192 | 0.0136 | 38.5276
14 | 1.2742 | 0.03867 | 0.0133 | 32.9506
14.5 | 1.2871 | 0.04262 | 0.014 | 30.1994
15 | 1.303 | 0.04646 | 0.0144 | 28.0456
15.5 | 1.3148 | 0.05084 | 0.0145 | 25.8615
16 | 1.3252 | 0.05547 | 0.0144 | 23.8904
16.5 | 1.3382 | 0.06001 | 0.014 | 22.2996
17 | 1.3469 | 0.06511 | 0.0133 | 20.6865
17.5 | 1.3515 | 0.07088 | 0.0122 | 19.0674
18 | 1.3602 | 0.07636 | 0.0108 | 17.813
18.5 | 1.3667 | 0.08229 | 0.0092 | 16.6083
19 | 1.3684 | 0.08896 | 0.007 | 15.3822
19.5 | 1.367 | 0.09624 | 0.0042 | 14.2041
20 | 1.3676 | 0.10346 | 0.0012 | 13.2186

## 63. Re 3M Mach 0.50 (1)
BIGFOIL.COM POLAR EXPORT
NACA63-220 a=0.2
NACA63-220 a=0.2 |  |  |  | Cl Max: | 1.345 | at alpha= | 10.5 | deg
JavaFoil+Calcfoil stall+Eppler ext transition |  |  |  | L/D Max: | 95.611 | at alpha= | 5 | deg
Re: | 3000000 |  |  | Cd Min: | 0.00643 | at alpha= | -0.5 | deg
Mach: | 0.5 |  |  | Cl=0 at alpha= | -1.1027 | deg
|  |  |  | @ Cl=0.1, Cd= | 0.0064514
|  |  |  | @ Cl=0.4, Cd= | 0.0067933
|  |  |  | @ Cl=0.6, Cd= | 0.0074757
alpha (deg) | Cl | Cd | Cm | Cl/Cd
-20 | -1.084 | 0.17385 | 0.007 | -6.238
-19.5 | -1.057 | 0.16825 | 0.006 | -6.28
-19 | -1.025 | 0.16101 | 0.006 | -6.366
-18.5 | -0.996 | 0.15497 | 0.005 | -6.43
-18 | -0.968 | 0.15044 | 0.005 | -6.438
-17.5 | -0.942 | 0.14981 | 0.005 | -6.289
-17 | -0.91 | 0.14365 | 0.004 | -6.337
-16.5 | -0.882 | 0.13954 | 0.003 | -6.322
-16 | -0.857 | 0.13431 | 0.003 | -6.383
-15.5 | -0.824 | 0.12782 | 0.003 | -6.449
-15 | -0.796 | 0.12193 | 0.002 | -6.527
-14.5 | -0.77 | 0.12113 | 0.002 | -6.353
-14 | -0.739 | 0.1158 | 0.001 | -6.379
-13.5 | -0.709 | 0.10932 | 0.001 | -6.49
-13 | -0.682 | 0.10319 | 0.001 | -6.605
-12.5 | -0.653 | 0.1011 | 0 | -6.463
-12 | -0.624 | 0.09666 | 0 | -6.455
-11.5 | -0.602 | 0.07845 | -0.001 | -7.668
-11 | -0.577 | 0.07422 | -0.001 | -7.778
-10.5 | -0.974 | 0.02745 | -0.002 | -35.501
-10 | -1.012 | 0.02432 | -0.003 | -41.62
-9.5 | -1.009 | 0.02199 | -0.004 | -45.874
-9 | -0.985 | 0.02007 | -0.005 | -49.068
-8.5 | -0.948 | 0.01845 | -0.005 | -51.4
-8 | -0.902 | 0.01703 | -0.006 | -52.981
-7.5 | -0.85 | 0.01575 | -0.007 | -53.986
-7 | -0.794 | 0.01464 | -0.008 | -54.243
-6.5 | -0.735 | 0.01368 | -0.008 | -53.712
-6 | -0.676 | 0.01167 | -0.009 | -57.919
-5.5 | -0.613 | 0.01048 | -0.01 | -58.55
-5 | -0.559 | 0.00742 | -0.011 | -75.319
-4.5 | -0.489 | 0.00701 | -0.012 | -69.797
-4 | -0.418 | 0.00682 | -0.013 | -61.285
-3.5 | -0.347 | 0.00666 | -0.014 | -52.045
-3 | -0.275 | 0.00657 | -0.014 | -41.812
-2.5 | -0.203 | 0.00654 | -0.015 | -30.968
-2 | -0.13 | 0.00647 | -0.016 | -20.119
-1.5 | -0.058 | 0.00649 | -0.017 | -8.93
-1 | 0.015 | 0.00649 | -0.018 | 2.261
-0.5 | 0.087 | 0.00643 | -0.019 | 13.575
0 | 0.16 | 0.00655 | -0.019 | 24.421
0.5 | 0.233 | 0.00658 | -0.02 | 35.345
1 | 0.305 | 0.00666 | -0.021 | 45.823
1.5 | 0.376 | 0.00673 | -0.022 | 55.892
2 | 0.448 | 0.00692 | -0.023 | 64.769
2.5 | 0.516 | 0.00685 | -0.023 | 75.256
3 | 0.584 | 0.00742 | -0.024 | 78.731
3.5 | 0.653 | 0.00766 | -0.025 | 85.261
4 | 0.721 | 0.00802 | -0.026 | 89.889
4.5 | 0.788 | 0.0084 | -0.026 | 93.781
5 | 0.854 | 0.00893 | -0.027 | 95.611
5.5 | 0.919 | 0.00965 | -0.028 | 95.187
6 | 0.98 | 0.01095 | -0.028 | 89.508
6.5 | 1.041 | 0.01197 | -0.029 | 86.984
7 | 1.1 | 0.01294 | -0.03 | 85.015
7.5 | 1.156 | 0.01436 | -0.03 | 80.509
8 | 1.204 | 0.01798 | -0.031 | 66.958
8.5 | 1.25 | 0.02023 | -0.031 | 61.757
9 | 1.287 | 0.02466 | -0.032 | 52.176
9.5 | 1.32 | 0.02679 | -0.032 | 49.248
10 | 1.341 | 0.02916 | -0.033 | 45.984
10.5 | 1.345 | 0.03199 | -0.034 | 42.054
11 | 1.311 | 0.03586 | -0.034 | 36.574
11.5 | 1.175 | 0.04085 | -0.035 | 28.756
12 | 0.847 | 0.04907 | -0.035 | 17.249
12.5 | 0.775 | 0.09865 | -0.018 | 7.852
13 | 0.802 | 0.10156 | -0.018 | 7.9
13.5 | 0.852 | 0.1042 | -0.027 | 8.179
14 | 0.86 | 0.11162 | -0.02 | 7.702
14.5 | 0.909 | 0.11453 | -0.028 | 7.934
15 | 0.917 | 0.12358 | -0.023 | 7.424
15.5 | 0.965 | 0.12388 | -0.029 | 7.79

## 64. Re 3M Mach 0.50 (2)
BIGFOIL.COM POLAR EXPORT
NACA63-220 a=0.2
NACA63-220 a=0.2 |  |  |  | Cl Max: | 1.1802 | at alpha= | 15.5 | deg
XFOIL ncrit=9 |  |  |  | L/D Max: | 127.71 | at alpha= | 5.5 | deg
Re: | 3000000 |  |  | Cd Min: | 0.18486 | at alpha= | 20 | deg
Mach: | 0.5 |  |  | Cl=0 at alpha= | -1.1124 | deg
|  |  |  | @ Cl=0.1, Cd= | 0.0059
|  |  |  | @ Cl=0.4, Cd= | 0.0060938
|  |  |  | @ Cl=0.6, Cd= | 0.0063362
alpha (deg) | Cl | Cd | Cm | Cl/Cd
-18.5 | -0.8186 | 0.16913 | 0.0077 | -4.8401
-18 | -0.833 | 0.15616 | -0.0015 | -5.3343
-17.5 | -0.8526 | 0.14283 | -0.0111 | -5.9693
-17 | -0.8732 | 0.1298 | -0.0203 | -6.7273
-16.5 | -0.897 | 0.11681 | -0.0294 | -7.6791
-16 | -0.9218 | 0.10421 | -0.0379 | -8.8456
-15.5 | -0.9459 | 0.09229 | -0.0456 | -10.2492
-15 | -0.9678 | 0.08137 | -0.0519 | -11.8938
-14.5 | -0.9848 | 0.07165 | -0.0568 | -13.7446
-13.5 | -1.0014 | 0.05571 | -0.0623 | -17.9752
-13 | -1.0009 | 0.04927 | -0.0632 | -20.3146
-12.5 | -0.9981 | 0.04342 | -0.0633 | -22.9871
-12 | -0.9901 | 0.03833 | -0.0625 | -25.8309
-11.5 | -0.9752 | 0.03402 | -0.061 | -28.6655
-11 | -0.9596 | 0.03007 | -0.059 | -31.9122
-10.5 | -0.9421 | 0.02657 | -0.0564 | -35.4573
-10 | -0.9172 | 0.02368 | -0.0536 | -38.7331
-9.5 | -0.889 | 0.02111 | -0.0505 | -42.1127
-9 | -0.8627 | 0.01862 | -0.0471 | -46.3319
-8.5 | -0.8297 | 0.01661 | -0.0437 | -49.9518
-8 | -0.7981 | 0.01471 | -0.0399 | -54.2556
-7.5 | -0.7658 | 0.01311 | -0.0358 | -58.4134
-6.5 | -0.7105 | 0.01075 | -0.0237 | -66.093
-6 | -0.6583 | 0.00996 | -0.0208 | -66.0944
-5.5 | -0.5999 | 0.00927 | -0.0188 | -64.7141
-5 | -0.5403 | 0.0085 | -0.0173 | -63.5647
-4.5 | -0.4812 | 0.00759 | -0.0159 | -63.3992
-4 | -0.4211 | 0.00657 | -0.015 | -64.0944
-3.5 | -0.3505 | 0.00621 | -0.0152 | -56.4412
-3 | -0.2774 | 0.0061 | -0.0159 | -45.4754
-2.5 | -0.2035 | 0.00601 | -0.0167 | -33.8602
-2 | -0.1303 | 0.00596 | -0.0176 | -21.8624
-1.5 | -0.0569 | 0.00589 | -0.0186 | -9.6604
-1 | 0.0165 | 0.00587 | -0.0196 | 2.8109
-0.5 | 0.0901 | 0.0059 | -0.0207 | 15.2712
0 | 0.1636 | 0.0059 | -0.0218 | 27.7288
0.5 | 0.2366 | 0.00598 | -0.0229 | 39.5652
1 | 0.3103 | 0.00598 | -0.024 | 51.8896
1.5 | 0.3831 | 0.00608 | -0.025 | 63.0099
2 | 0.4568 | 0.00614 | -0.026 | 74.3974
2.5 | 0.5296 | 0.00625 | -0.0268 | 84.736
3 | 0.6031 | 0.00634 | -0.0276 | 95.1262
3.5 | 0.6759 | 0.00649 | -0.0282 | 104.1448
4 | 0.7489 | 0.00662 | -0.0287 | 113.1269
4.5 | 0.8204 | 0.00686 | -0.0289 | 119.5918
5 | 0.8906 | 0.00714 | -0.0287 | 124.7339
5.5 | 0.9591 | 0.00751 | -0.0281 | 127.7097
6 | 1.0224 | 0.00802 | -0.0266 | 127.4813
6.5 | 1.074 | 0.00884 | -0.0234 | 121.4932
7 | 1.0911 | 0.01007 | -0.0153 | 108.3515
7.5 | 1.093 | 0.01217 | -0.0069 | 89.811
8 | 1.0968 | 0.01494 | -0.0003 | 73.4137
8.5 | 1.0946 | 0.01836 | 0.0057 | 59.6187
9 | 1.0967 | 0.02192 | 0.0106 | 50.0319
9.5 | 1.0997 | 0.02572 | 0.0147 | 42.7566
10 | 1.1055 | 0.02969 | 0.018 | 37.2348
10.5 | 1.1147 | 0.03377 | 0.0206 | 33.0086
11 | 1.1176 | 0.03856 | 0.0227 | 28.9834
11.5 | 1.116 | 0.04397 | 0.0242 | 25.3809
12.5 | 1.1324 | 0.05432 | 0.0256 | 20.8468
13 | 1.1445 | 0.05956 | 0.0257 | 19.2159
13.5 | 1.1565 | 0.06504 | 0.0256 | 17.7814
14 | 1.1645 | 0.07097 | 0.0251 | 16.4083
15.5 | 1.1802 | 0.09266 | 0.0181 | 12.7369
16 | 1.18 | 0.10089 | 0.015 | 11.6959
16.5 | 1.1764 | 0.10979 | 0.011 | 10.715
17 | 1.1711 | 0.11923 | 0.0064 | 9.8222
17.5 | 1.1598 | 0.12965 | 0.0006 | 8.9456
18 | 1.1513 | 0.14008 | -0.0055 | 8.2189
18.5 | 1.1423 | 0.15078 | -0.0122 | 7.5759
19 | 1.1326 | 0.16182 | -0.0194 | 6.9991
19.5 | 1.1229 | 0.17317 | -0.0271 | 6.4844
20 | 1.1126 | 0.18486 | -0.0353 | 6.0186

## 65. Re 4M Mach 0.00 (1)
BIGFOIL.COM POLAR EXPORT
NACA63-220 a=0.2
NACA63-220 a=0.2 |  |  |  | Cl Max: | 1.625 | at alpha= | 17 | deg
JavaFoil+Calcfoil stall+Eppler ext transition |  |  |  | L/D Max: | 113.747 | at alpha= | 5.5 | deg
Re: | 4000000 |  |  | Cd Min: | 0.00581 | at alpha= | -1 | deg
Mach: | 0 |  |  | Cl=0 at alpha= | -1.1032 | deg
|  |  |  | @ Cl=0.1, Cd= | 0.0058414
|  |  |  | @ Cl=0.4, Cd= | 0.0060384
|  |  |  | @ Cl=0.6, Cd= | 0.0063919
alpha (deg) | Cl | Cd | Cm | Cl/Cd
-20 | -1.365 | 0.06189 | 0.008 | -22.049
-19.5 | -1.384 | 0.05613 | 0.008 | -24.666
-19 | -1.4 | 0.05138 | 0.007 | -27.253
-18.5 | -1.413 | 0.04747 | 0.007 | -29.757
-18 | -1.423 | 0.04322 | 0.006 | -32.914
-17.5 | -1.428 | 0.04 | 0.006 | -35.701
-17 | -1.43 | 0.03685 | 0.006 | -38.799
-16.5 | -1.425 | 0.03422 | 0.005 | -41.632
-16 | -1.411 | 0.03161 | 0.004 | -44.649
-15.5 | -1.395 | 0.02926 | 0.004 | -47.669
-15 | -1.375 | 0.02714 | 0.003 | -50.665
-14.5 | -1.352 | 0.02524 | 0.003 | -53.577
-14 | -1.326 | 0.02365 | 0.002 | -56.085
-13.5 | -1.298 | 0.02205 | 0.002 | -58.883
-13 | -1.267 | 0.02056 | 0.001 | -61.623
-12.5 | -1.233 | 0.01933 | 0 | -63.778
-12 | -1.196 | 0.01814 | 0 | -65.966
-11.5 | -1.157 | 0.01696 | -0.001 | -68.26
-11 | -1.116 | 0.01598 | -0.001 | -69.86
-10.5 | -1.073 | 0.01501 | -0.002 | -71.443
-10 | -1.027 | 0.0142 | -0.003 | -72.302
-9.5 | -0.979 | 0.01347 | -0.003 | -72.723
-9 | -0.93 | 0.01269 | -0.004 | -73.281
-8.5 | -0.879 | 0.01201 | -0.005 | -73.22
-8 | -0.827 | 0.01144 | -0.005 | -72.241
-7.5 | -0.772 | 0.01089 | -0.006 | -70.886
-7 | -0.72 | 0.00966 | -0.007 | -74.495
-6.5 | -0.665 | 0.00902 | -0.008 | -73.706
-6 | -0.608 | 0.00849 | -0.008 | -71.662
-5.5 | -0.548 | 0.00758 | -0.009 | -72.294
-5 | -0.487 | 0.00638 | -0.01 | -76.293
-4.5 | -0.425 | 0.00616 | -0.01 | -69.002
-4 | -0.363 | 0.00605 | -0.011 | -60.029
-3.5 | -0.301 | 0.00592 | -0.012 | -50.788
-3 | -0.238 | 0.00592 | -0.013 | -40.25
-2.5 | -0.176 | 0.00589 | -0.013 | -29.809
-2 | -0.113 | 0.00588 | -0.014 | -19.212
-1.5 | -0.05 | 0.00585 | -0.015 | -8.59
-1 | 0.013 | 0.00581 | -0.015 | 2.186
-0.5 | 0.076 | 0.00583 | -0.016 | 12.971
0 | 0.139 | 0.00586 | -0.017 | 23.647
0.5 | 0.202 | 0.00591 | -0.018 | 34.079
1 | 0.264 | 0.00591 | -0.018 | 44.724
1.5 | 0.326 | 0.00598 | -0.019 | 54.548
2 | 0.389 | 0.00601 | -0.02 | 64.671
2.5 | 0.451 | 0.00617 | -0.02 | 73.112
3 | 0.513 | 0.00623 | -0.021 | 82.43
3.5 | 0.576 | 0.00633 | -0.022 | 90.939
4 | 0.638 | 0.00649 | -0.023 | 98.226
4.5 | 0.7 | 0.00662 | -0.023 | 105.747
5 | 0.761 | 0.00694 | -0.024 | 109.723
5.5 | 0.823 | 0.00723 | -0.025 | 113.747
6 | 0.874 | 0.00805 | -0.025 | 108.556
6.5 | 0.929 | 0.00858 | -0.026 | 108.302
7 | 0.984 | 0.0091 | -0.026 | 108.203
7.5 | 1.038 | 0.0097 | -0.027 | 107.001
8 | 1.089 | 0.01096 | -0.027 | 99.375
8.5 | 1.137 | 0.0125 | -0.028 | 91.001
9 | 1.186 | 0.01375 | -0.028 | 86.29
9.5 | 1.234 | 0.01476 | -0.029 | 83.631
10 | 1.281 | 0.01573 | -0.03 | 81.454
10.5 | 1.323 | 0.01807 | -0.03 | 73.224
11 | 1.365 | 0.01954 | -0.031 | 69.849
11.5 | 1.405 | 0.02067 | -0.031 | 67.954
12 | 1.442 | 0.02194 | -0.032 | 65.716
12.5 | 1.476 | 0.02335 | -0.032 | 63.226
13 | 1.507 | 0.02482 | -0.033 | 60.739
13.5 | 1.535 | 0.02638 | -0.033 | 58.203
14 | 1.561 | 0.02802 | -0.034 | 55.694
14.5 | 1.583 | 0.02988 | -0.034 | 52.971
15 | 1.6 | 0.03178 | -0.035 | 50.347
15.5 | 1.612 | 0.03404 | -0.035 | 47.343
16 | 1.62 | 0.03634 | -0.036 | 44.573
16.5 | 1.624 | 0.03874 | -0.036 | 41.924
17 | 1.625 | 0.04105 | -0.037 | 39.591
17.5 | 1.622 | 0.04391 | -0.037 | 36.942
18 | 1.616 | 0.04685 | -0.038 | 34.491
18.5 | 1.603 | 0.0502 | -0.038 | 31.932
19 | 1.587 | 0.05373 | -0.038 | 29.531
19.5 | 1.567 | 0.05735 | -0.039 | 27.314
20 | 1.543 | 0.06194 | -0.039 | 24.912

## 66. Re 4M Mach 0.00 (2)
BIGFOIL.COM POLAR EXPORT
NACA63-220 a=0.2
NACA63-220 a=0.2 |  |  |  | Cl Max: | 1.4761 | at alpha= | 20 | deg
XFOIL ncrit=9 |  |  |  | L/D Max: | 134.016 | at alpha= | 6 | deg
Re: | 4000000 |  |  | Cd Min: | 0.07591 | at alpha= | 20 | deg
Mach: | 0 |  |  | Cl=0 at alpha= | -1.0983 | deg
|  |  |  | @ Cl=0.1, Cd= | 0.0050924
|  |  |  | @ Cl=0.4, Cd= | 0.0052493
|  |  |  | @ Cl=0.6, Cd= | 0.0055269
alpha (deg) | Cl | Cd | Cm | Cl/Cd
-20 | -1.4461 | 0.0549 | -0.0374 | -26.3406
-19.5 | -1.4419 | 0.04989 | -0.0385 | -28.9016
-19 | -1.4316 | 0.04561 | -0.0392 | -31.3879
-18.5 | -1.4201 | 0.04166 | -0.0396 | -34.0879
-17.5 | -1.3785 | 0.0353 | -0.041 | -39.051
-17 | -1.3603 | 0.03265 | -0.0402 | -41.6631
-16.5 | -1.3431 | 0.0299 | -0.0393 | -44.9197
-16 | -1.3286 | 0.02713 | -0.0379 | -48.9716
-15.5 | -1.3094 | 0.02478 | -0.0365 | -52.841
-15 | -1.2871 | 0.02274 | -0.035 | -56.6007
-14.5 | -1.2625 | 0.02094 | -0.0334 | -60.2913
-14 | -1.2359 | 0.01934 | -0.0317 | -63.9038
-13.5 | -1.2099 | 0.01778 | -0.0296 | -68.0484
-13 | -1.1855 | 0.01629 | -0.0271 | -72.7747
-12.5 | -1.158 | 0.01509 | -0.0245 | -76.7396
-12 | -1.1286 | 0.01412 | -0.0218 | -79.9292
-11.5 | -1.1018 | 0.01329 | -0.0181 | -82.9044
-11 | -1.0769 | 0.0126 | -0.0135 | -85.4683
-10.5 | -1.0343 | 0.01207 | -0.0119 | -85.6918
-10 | -0.9882 | 0.01157 | -0.0108 | -85.4105
-9.5 | -0.9403 | 0.01108 | -0.0099 | -84.8646
-9 | -0.8901 | 0.01063 | -0.0094 | -83.7347
-8.5 | -0.839 | 0.01017 | -0.009 | -82.4975
-8 | -0.7872 | 0.00969 | -0.0087 | -81.2384
-7.5 | -0.735 | 0.00918 | -0.0086 | -80.0654
-7 | -0.6816 | 0.0087 | -0.0086 | -78.3448
-6.5 | -0.6264 | 0.00831 | -0.0088 | -75.3791
-6 | -0.5709 | 0.00791 | -0.0091 | -72.1745
-5.5 | -0.5155 | 0.00745 | -0.0094 | -69.1946
-5 | -0.46 | 0.00693 | -0.0098 | -66.3781
-4.5 | -0.4047 | 0.00635 | -0.0102 | -63.7323
-4 | -0.3489 | 0.00573 | -0.0107 | -60.8901
-3.5 | -0.2904 | 0.00545 | -0.0115 | -53.2844
-3 | -0.2304 | 0.00529 | -0.0124 | -43.5539
-2.5 | -0.1698 | 0.00526 | -0.0134 | -32.2814
-2 | -0.1092 | 0.0052 | -0.0144 | -21
-1.5 | -0.0486 | 0.00514 | -0.0154 | -9.4553
-1 | 0.0119 | 0.00511 | -0.0164 | 2.3288
-0.5 | 0.0728 | 0.00507 | -0.0175 | 14.359
0 | 0.1336 | 0.00512 | -0.0185 | 26.0938
0.5 | 0.1945 | 0.00511 | -0.0196 | 38.0626
1 | 0.2552 | 0.00517 | -0.0206 | 49.3617
1.5 | 0.316 | 0.00518 | -0.0217 | 61.0039
2 | 0.3766 | 0.00523 | -0.0227 | 72.0076
2.5 | 0.4371 | 0.00528 | -0.0237 | 82.7841
3 | 0.4976 | 0.00534 | -0.0248 | 93.1835
3.5 | 0.5576 | 0.00542 | -0.0257 | 102.8782
4 | 0.6171 | 0.00557 | -0.0267 | 110.7899
4.5 | 0.6763 | 0.00572 | -0.0275 | 118.2343
5 | 0.7353 | 0.00588 | -0.0284 | 125.051
5.5 | 0.7937 | 0.00607 | -0.0291 | 130.7578
6 | 0.851 | 0.00635 | -0.0298 | 134.0157
6.5 | 0.9034 | 0.00697 | -0.0298 | 129.6126
7 | 0.9541 | 0.00764 | -0.0295 | 124.8822
7.5 | 1.0043 | 0.00827 | -0.0292 | 121.4389
8 | 1.05 | 0.00905 | -0.0281 | 116.0221
8.5 | 1.0934 | 0.00983 | -0.0267 | 111.2309
9 | 1.1327 | 0.01061 | -0.0247 | 106.7578
9.5 | 1.1673 | 0.01138 | -0.0219 | 102.5747
10 | 1.181 | 0.01228 | -0.0156 | 96.1726
10.5 | 1.1986 | 0.01353 | -0.011 | 88.5883
11 | 1.2174 | 0.01503 | -0.0072 | 80.998
11.5 | 1.2309 | 0.01701 | -0.0034 | 72.3633
12 | 1.2481 | 0.019 | -0.0005 | 65.6895
12.5 | 1.2648 | 0.02116 | 0.0022 | 59.7732
13 | 1.2836 | 0.0233 | 0.0044 | 55.0901
13.5 | 1.2991 | 0.0257 | 0.0066 | 50.5486
14 | 1.3414 | 0.02813 | 0.0034 | 47.6857
15 | 1.3636 | 0.03372 | 0.0082 | 40.4389
15.5 | 1.3779 | 0.0371 | 0.0089 | 37.1402
16 | 1.3946 | 0.04039 | 0.0093 | 34.5283
16.5 | 1.4102 | 0.04386 | 0.0095 | 32.1523
17 | 1.4214 | 0.04787 | 0.0096 | 29.6929
17.5 | 1.4326 | 0.052 | 0.0094 | 27.55
18 | 1.4448 | 0.05614 | 0.009 | 25.7357
18.5 | 1.4548 | 0.06067 | 0.0083 | 23.9789
19 | 1.4606 | 0.06574 | 0.0074 | 22.2178
19.5 | 1.4673 | 0.07091 | 0.0062 | 20.6924
20 | 1.4761 | 0.07591 | 0.0048 | 19.4454

## 67. Re 4M Mach 0.10 (1)
BIGFOIL.COM POLAR EXPORT
NACA63-220 a=0.2
NACA63-220 a=0.2 |  |  |  | Cl Max: | 1.611 | at alpha= | 16.5 | deg
JavaFoil+Calcfoil stall+Eppler ext transition |  |  |  | L/D Max: | 113.059 | at alpha= | 5.5 | deg
Re: | 4000000 |  |  | Cd Min: | 0.00583 | at alpha= | 0 | deg
Mach: | 0.1 |  |  | Cl=0 at alpha= | -1.1032 | deg
|  |  |  | @ Cl=0.1, Cd= | 0.0058671
|  |  |  | @ Cl=0.4, Cd= | 0.0061016
|  |  |  | @ Cl=0.6, Cd= | 0.006414
alpha (deg) | Cl | Cd | Cm | Cl/Cd
-20 | -1.325 | 0.06521 | 0.008 | -20.316
-19.5 | -1.35 | 0.05847 | 0.008 | -23.088
-19 | -1.37 | 0.05368 | 0.007 | -25.515
-18.5 | -1.386 | 0.0494 | 0.007 | -28.053
-18 | -1.399 | 0.04556 | 0.007 | -30.699
-17.5 | -1.409 | 0.04144 | 0.006 | -33.999
-17 | -1.414 | 0.03799 | 0.006 | -37.228
-16.5 | -1.412 | 0.03521 | 0.005 | -40.116
-16 | -1.401 | 0.03273 | 0.004 | -42.794
-15.5 | -1.386 | 0.03021 | 0.004 | -45.887
-15 | -1.369 | 0.02778 | 0.003 | -49.281
-14.5 | -1.348 | 0.0258 | 0.003 | -52.254
-14 | -1.324 | 0.02414 | 0.002 | -54.833
-13.5 | -1.297 | 0.02247 | 0.002 | -57.689
-13 | -1.267 | 0.02093 | 0.001 | -60.513
-12.5 | -1.233 | 0.01958 | 0 | -63.004
-12 | -1.197 | 0.01843 | 0 | -64.978
-11.5 | -1.159 | 0.01729 | -0.001 | -67.02
-11 | -1.118 | 0.01621 | -0.001 | -69.004
-10.5 | -1.075 | 0.01527 | -0.002 | -70.39
-10 | -1.03 | 0.01443 | -0.003 | -71.342
-9.5 | -0.982 | 0.01357 | -0.003 | -72.39
-9 | -0.933 | 0.01284 | -0.004 | -72.714
-8.5 | -0.882 | 0.01216 | -0.005 | -72.59
-8 | -0.83 | 0.01155 | -0.005 | -71.795
-7.5 | -0.775 | 0.011 | -0.006 | -70.463
-7 | -0.722 | 0.00977 | -0.007 | -73.935
-6.5 | -0.667 | 0.00876 | -0.008 | -76.147
-6 | -0.611 | 0.00861 | -0.008 | -71.04
-5.5 | -0.55 | 0.00759 | -0.009 | -72.507
-5 | -0.489 | 0.00644 | -0.01 | -75.882
-4.5 | -0.427 | 0.00617 | -0.01 | -69.232
-4 | -0.365 | 0.00605 | -0.011 | -60.269
-3.5 | -0.302 | 0.00597 | -0.012 | -50.628
-3 | -0.239 | 0.00595 | -0.013 | -40.252
-2.5 | -0.177 | 0.00589 | -0.013 | -29.961
-2 | -0.113 | 0.00588 | -0.014 | -19.292
-1.5 | -0.05 | 0.00587 | -0.015 | -8.597
-1 | 0.013 | 0.00585 | -0.015 | 2.183
-0.5 | 0.076 | 0.00589 | -0.016 | 12.908
0 | 0.139 | 0.00583 | -0.017 | 23.879
0.5 | 0.203 | 0.00591 | -0.018 | 34.271
1 | 0.266 | 0.00591 | -0.018 | 44.979
1.5 | 0.328 | 0.00598 | -0.019 | 54.809
2 | 0.391 | 0.00609 | -0.02 | 64.122
2.5 | 0.453 | 0.00617 | -0.021 | 73.478
3 | 0.516 | 0.00628 | -0.021 | 82.207
3.5 | 0.579 | 0.00637 | -0.022 | 90.846
4 | 0.641 | 0.0065 | -0.023 | 98.54
4.5 | 0.703 | 0.00668 | -0.023 | 105.212
5 | 0.765 | 0.00693 | -0.024 | 110.356
5.5 | 0.827 | 0.00731 | -0.025 | 113.059
6 | 0.877 | 0.00813 | -0.025 | 107.911
6.5 | 0.933 | 0.00868 | -0.026 | 107.47
7 | 0.988 | 0.00917 | -0.026 | 107.834
7.5 | 1.042 | 0.00982 | -0.027 | 106.116
8 | 1.093 | 0.01113 | -0.028 | 98.176
8.5 | 1.142 | 0.01268 | -0.028 | 90.06
9 | 1.191 | 0.01392 | -0.029 | 85.507
9.5 | 1.239 | 0.01497 | -0.029 | 82.738
10 | 1.286 | 0.01596 | -0.03 | 80.545
10.5 | 1.327 | 0.01869 | -0.03 | 70.982
11 | 1.369 | 0.01983 | -0.031 | 69.032
11.5 | 1.408 | 0.02103 | -0.031 | 66.938
12 | 1.444 | 0.02229 | -0.032 | 64.816
12.5 | 1.478 | 0.02373 | -0.032 | 62.285
13 | 1.508 | 0.02522 | -0.033 | 59.788
13.5 | 1.535 | 0.02686 | -0.033 | 57.165
14 | 1.559 | 0.02867 | -0.034 | 54.375
14.5 | 1.579 | 0.03046 | -0.034 | 51.85
15 | 1.595 | 0.03258 | -0.035 | 48.948
15.5 | 1.604 | 0.03474 | -0.035 | 46.17
16 | 1.61 | 0.03715 | -0.036 | 43.327
16.5 | 1.611 | 0.03967 | -0.036 | 40.622
17 | 1.609 | 0.04227 | -0.037 | 38.064
17.5 | 1.603 | 0.045 | -0.037 | 35.624
18 | 1.593 | 0.0481 | -0.038 | 33.114
18.5 | 1.576 | 0.05168 | -0.038 | 30.497
19 | 1.555 | 0.05553 | -0.038 | 27.999
19.5 | 1.53 | 0.05924 | -0.039 | 25.833
20 | 1.502 | 0.06414 | -0.039 | 23.421

## 68. Re 4M Mach 0.10 (2)
BIGFOIL.COM POLAR EXPORT
NACA63-220 a=0.2
NACA63-220 a=0.2 |  |  |  | Cl Max: | 1.4661 | at alpha= | 20 | deg
XFOIL ncrit=9 |  |  |  | L/D Max: | 134.31 | at alpha= | 6 | deg
Re: | 4000000 |  |  | Cd Min: | 0.0792 | at alpha= | 20 | deg
Mach: | 0.1 |  |  | Cl=0 at alpha= | -1.0992 | deg
|  |  |  | @ Cl=0.1, Cd= | 0.0051017
|  |  |  | @ Cl=0.4, Cd= | 0.0052671
|  |  |  | @ Cl=0.6, Cd= | 0.00553
alpha (deg) | Cl | Cd | Cm | Cl/Cd
-20 | -1.431 | 0.05853 | -0.0381 | -24.449
-19.5 | -1.4318 | 0.05274 | -0.0395 | -27.1483
-19 | -1.4233 | 0.04813 | -0.0404 | -29.572
-18.5 | -1.4125 | 0.04394 | -0.0409 | -32.1461
-17.5 | -1.3729 | 0.03712 | -0.0425 | -36.9855
-17 | -1.3557 | 0.03424 | -0.0418 | -39.594
-16.5 | -1.3368 | 0.03147 | -0.041 | -42.4786
-16 | -1.3234 | 0.02846 | -0.0398 | -46.5004
-15.5 | -1.3052 | 0.02594 | -0.0384 | -50.3161
-15 | -1.2839 | 0.02373 | -0.0369 | -54.1045
-14.5 | -1.2604 | 0.02177 | -0.0353 | -57.8962
-14 | -1.2344 | 0.02005 | -0.0335 | -61.5661
-13.5 | -1.2064 | 0.01851 | -0.0317 | -65.1756
-13 | -1.1831 | 0.01686 | -0.0291 | -70.172
-12.5 | -1.1561 | 0.01554 | -0.0265 | -74.3951
-12 | -1.1268 | 0.01446 | -0.0239 | -77.9253
-11.5 | -1.0974 | 0.01358 | -0.0207 | -80.81
-11 | -1.0769 | 0.01277 | -0.0155 | -84.3305
-10.5 | -1.0378 | 0.0122 | -0.0131 | -85.0656
-10 | -0.9918 | 0.01171 | -0.0118 | -84.6968
-9.5 | -0.9449 | 0.01118 | -0.0107 | -84.517
-9 | -0.8944 | 0.01074 | -0.0101 | -83.2775
-8.5 | -0.8432 | 0.01027 | -0.0096 | -82.1032
-8 | -0.7915 | 0.00978 | -0.0092 | -80.9305
-7.5 | -0.7392 | 0.00925 | -0.009 | -79.9135
-7 | -0.6856 | 0.00876 | -0.0089 | -78.2648
-6.5 | -0.6301 | 0.00837 | -0.0091 | -75.2808
-6 | -0.5744 | 0.00796 | -0.0093 | -72.1608
-5.5 | -0.5184 | 0.0075 | -0.0096 | -69.12
-5 | -0.4627 | 0.00699 | -0.01 | -66.1946
-4.5 | -0.4071 | 0.00639 | -0.0103 | -63.7089
-4 | -0.3511 | 0.00576 | -0.0108 | -60.9549
-3.5 | -0.2923 | 0.00546 | -0.0116 | -53.5348
-3 | -0.2319 | 0.00531 | -0.0125 | -43.6723
-2.5 | -0.1709 | 0.00528 | -0.0135 | -32.3674
-2 | -0.1099 | 0.0052 | -0.0145 | -21.1346
-1.5 | -0.0489 | 0.00515 | -0.0155 | -9.4951
-1 | 0.0121 | 0.00512 | -0.0165 | 2.3633
-0.5 | 0.0734 | 0.00508 | -0.0176 | 14.4488
0 | 0.1346 | 0.00513 | -0.0186 | 26.2378
0.5 | 0.1959 | 0.00512 | -0.0197 | 38.2617
1 | 0.2569 | 0.00518 | -0.0207 | 49.5946
1.5 | 0.3182 | 0.00519 | -0.0218 | 61.3102
2 | 0.3791 | 0.00525 | -0.0228 | 72.2095
2.5 | 0.4401 | 0.0053 | -0.0239 | 83.0377
3 | 0.501 | 0.00536 | -0.0249 | 93.4701
3.5 | 0.5615 | 0.00544 | -0.0259 | 103.2169
4 | 0.6214 | 0.00558 | -0.0268 | 111.362
4.5 | 0.681 | 0.00574 | -0.0276 | 118.6411
5 | 0.7404 | 0.00591 | -0.0285 | 125.2792
5.5 | 0.7991 | 0.0061 | -0.0292 | 131
6 | 0.8569 | 0.00638 | -0.0298 | 134.3103
6.5 | 0.9095 | 0.00701 | -0.0298 | 129.7432
7 | 0.9604 | 0.00769 | -0.0294 | 124.8895
7.5 | 1.0102 | 0.00835 | -0.0289 | 120.982
8 | 1.056 | 0.00913 | -0.0278 | 115.6627
8.5 | 1.0985 | 0.00994 | -0.0262 | 110.5131
9 | 1.1367 | 0.01074 | -0.0238 | 105.838
9.5 | 1.1644 | 0.01151 | -0.0197 | 101.1642
10 | 1.1782 | 0.01258 | -0.0137 | 93.6566
10.5 | 1.1972 | 0.0139 | -0.0094 | 86.1295
11 | 1.2147 | 0.01557 | -0.0056 | 78.0154
11.5 | 1.2284 | 0.01763 | -0.002 | 69.6767
12 | 1.244 | 0.0198 | 0.0011 | 62.8283
12.5 | 1.261 | 0.02203 | 0.0036 | 57.2401
13 | 1.2793 | 0.0243 | 0.0058 | 52.6461
14 | 1.3379 | 0.02941 | 0.0044 | 45.4913
15 | 1.3599 | 0.03512 | 0.0092 | 38.7215
15.5 | 1.3725 | 0.03875 | 0.0099 | 35.4194
16 | 1.3905 | 0.04203 | 0.0103 | 33.0835
16.5 | 1.405 | 0.04569 | 0.0105 | 30.7507
17 | 1.4147 | 0.04997 | 0.0105 | 28.311
17.5 | 1.4279 | 0.05399 | 0.0102 | 26.4475
18 | 1.4397 | 0.0583 | 0.0098 | 24.6947
18.5 | 1.448 | 0.0631 | 0.009 | 22.9477
19 | 1.4522 | 0.06851 | 0.0079 | 21.1969
19.5 | 1.4603 | 0.07366 | 0.0066 | 19.8249
20 | 1.4661 | 0.0792 | 0.005 | 18.5114

## 69. Re 4M Mach 0.25 (1)
BIGFOIL.COM POLAR EXPORT
NACA63-220 a=0.2
NACA63-220 a=0.2 |  |  |  | Cl Max: | 1.544 | at alpha= | 14.5 | deg
JavaFoil+Calcfoil stall+Eppler ext transition |  |  |  | L/D Max: | 109.323 | at alpha= | 5 | deg
Re: | 4000000 |  |  | Cd Min: | 0.00588 | at alpha= | -1.5 | deg
Mach: | 0.25 |  |  | Cl=0 at alpha= | -1.1 | deg
|  |  |  | @ Cl=0.1, Cd= | 0.0059366
|  |  |  | @ Cl=0.4, Cd= | 0.0061681
|  |  |  | @ Cl=0.6, Cd= | 0.0065541
alpha (deg) | Cl | Cd | Cm | Cl/Cd
-20 | -0.951 | 0.12583 | 0.007 | -7.557
-19.5 | -1.027 | 0.10057 | 0.007 | -10.209
-19 | -1.094 | 0.08283 | 0.007 | -13.207
-18.5 | -1.153 | 0.0699 | 0.007 | -16.494
-18 | -1.201 | 0.06182 | 0.006 | -19.432
-17.5 | -1.242 | 0.05544 | 0.006 | -22.406
-17 | -1.279 | 0.04858 | 0.006 | -26.335
-16.5 | -1.303 | 0.04361 | 0.005 | -29.885
-16 | -1.311 | 0.03969 | 0.005 | -33.034
-15.5 | -1.315 | 0.03589 | 0.004 | -36.63
-15 | -1.312 | 0.03271 | 0.003 | -40.124
-14.5 | -1.305 | 0.02995 | 0.003 | -43.573
-14 | -1.293 | 0.02737 | 0.002 | -47.254
-13.5 | -1.276 | 0.02529 | 0.002 | -50.448
-13 | -1.254 | 0.02356 | 0.001 | -53.221
-12.5 | -1.228 | 0.0217 | 0 | -56.599
-12 | -1.198 | 0.02029 | 0 | -59.065
-11.5 | -1.165 | 0.01896 | -0.001 | -61.419
-11 | -1.127 | 0.01771 | -0.001 | -63.669
-10.5 | -1.087 | 0.01654 | -0.002 | -65.709
-10 | -1.044 | 0.01555 | -0.003 | -67.139
-9.5 | -0.998 | 0.01461 | -0.003 | -68.279
-9 | -0.949 | 0.0137 | -0.004 | -69.286
-8.5 | -0.899 | 0.01296 | -0.005 | -69.372
-8 | -0.846 | 0.01224 | -0.006 | -69.113
-7.5 | -0.791 | 0.01156 | -0.006 | -68.421
-7 | -0.735 | 0.01101 | -0.007 | -66.708
-6.5 | -0.68 | 0.00969 | -0.008 | -70.161
-6 | -0.622 | 0.00871 | -0.008 | -71.444
-5.5 | -0.565 | 0.00812 | -0.009 | -69.559
-5 | -0.502 | 0.00656 | -0.01 | -76.507
-4.5 | -0.439 | 0.00625 | -0.011 | -70.23
-4 | -0.375 | 0.00613 | -0.011 | -61.157
-3.5 | -0.311 | 0.00606 | -0.012 | -51.217
-3 | -0.246 | 0.00602 | -0.013 | -40.888
-2.5 | -0.181 | 0.00595 | -0.014 | -30.462
-2 | -0.117 | 0.00592 | -0.014 | -19.693
-1.5 | -0.052 | 0.00588 | -0.015 | -8.822
-1 | 0.013 | 0.00589 | -0.016 | 2.227
-0.5 | 0.078 | 0.00594 | -0.017 | 13.145
0 | 0.143 | 0.00593 | -0.017 | 24.151
0.5 | 0.208 | 0.00599 | -0.018 | 34.769
1 | 0.273 | 0.00597 | -0.019 | 45.731
1.5 | 0.337 | 0.00605 | -0.02 | 55.661
2 | 0.401 | 0.00617 | -0.02 | 65.021
2.5 | 0.466 | 0.00627 | -0.021 | 74.31
3 | 0.53 | 0.00637 | -0.022 | 83.277
3.5 | 0.594 | 0.00654 | -0.023 | 90.876
4 | 0.658 | 0.00669 | -0.023 | 98.417
4.5 | 0.722 | 0.00689 | -0.024 | 104.859
5 | 0.786 | 0.00719 | -0.025 | 109.323
5.5 | 0.839 | 0.00781 | -0.025 | 107.407
6 | 0.896 | 0.00856 | -0.026 | 104.766
6.5 | 0.954 | 0.00912 | -0.026 | 104.553
7 | 1.01 | 0.00969 | -0.027 | 104.206
7.5 | 1.065 | 0.01046 | -0.028 | 101.759
8 | 1.115 | 0.01229 | -0.028 | 90.659
8.5 | 1.164 | 0.01394 | -0.029 | 83.502
9 | 1.213 | 0.01509 | -0.029 | 80.418
9.5 | 1.262 | 0.01613 | -0.03 | 78.201
10 | 1.304 | 0.01855 | -0.03 | 70.318
10.5 | 1.347 | 0.02026 | -0.031 | 66.488
11 | 1.387 | 0.02159 | -0.031 | 64.239
11.5 | 1.422 | 0.02297 | -0.032 | 61.912
12 | 1.454 | 0.02449 | -0.033 | 59.357
12.5 | 1.482 | 0.02612 | -0.033 | 56.718
13 | 1.505 | 0.02792 | -0.034 | 53.904
13.5 | 1.523 | 0.02991 | -0.034 | 50.916
14 | 1.536 | 0.03212 | -0.035 | 47.825
14.5 | 1.544 | 0.03437 | -0.035 | 44.93
15 | 1.544 | 0.03705 | -0.036 | 41.674
15.5 | 1.536 | 0.03983 | -0.036 | 38.563
16 | 1.521 | 0.04276 | -0.037 | 35.574
16.5 | 1.499 | 0.04615 | -0.037 | 32.483
17 | 1.47 | 0.05009 | -0.037 | 29.355
17.5 | 1.435 | 0.05444 | -0.038 | 26.355
18 | 1.393 | 0.05926 | -0.038 | 23.507
18.5 | 1.34 | 0.0647 | -0.038 | 20.717
19 | 1.281 | 0.0709 | -0.039 | 18.063
19.5 | 1.216 | 0.0771 | -0.039 | 15.772

## 70. Re 4M Mach 0.25 (2)
BIGFOIL.COM POLAR EXPORT
NACA63-220 a=0.2
NACA63-220 a=0.2 |  |  |  | Cl Max: | 1.4109 | at alpha= | 19.5 | deg
XFOIL ncrit=9 |  |  |  | L/D Max: | 134.682 | at alpha= | 6 | deg
Re: | 4000000 |  |  | Cd Min: | 0.09762 | at alpha= | 20 | deg
Mach: | 0.25 |  |  | Cl=0 at alpha= | -1.1024 | deg
|  |  |  | @ Cl=0.1, Cd= | 0.00518
|  |  |  | @ Cl=0.4, Cd= | 0.0053542
|  |  |  | @ Cl=0.6, Cd= | 0.0055979
alpha (deg) | Cl | Cd | Cm | Cl/Cd
-20 | -1.3501 | 0.07902 | -0.0385 | -17.0855
-19.5 | -1.3501 | 0.07214 | -0.0413 | -18.715
-19 | -1.3548 | 0.06502 | -0.0438 | -20.8367
-18 | -1.36 | 0.05329 | -0.0453 | -25.5207
-17.5 | -1.3363 | 0.04828 | -0.0489 | -27.6781
-17 | -1.3244 | 0.04406 | -0.0489 | -30.059
-15.5 | -1.2742 | 0.0334 | -0.0475 | -38.1497
-15 | -1.2608 | 0.02998 | -0.0462 | -42.0547
-14.5 | -1.2426 | 0.02712 | -0.0447 | -45.8186
-14 | -1.2206 | 0.02467 | -0.0429 | -49.4771
-13.5 | -1.1958 | 0.02249 | -0.041 | -53.1703
-13 | -1.1692 | 0.02053 | -0.039 | -56.9508
-12.5 | -1.1443 | 0.0186 | -0.0365 | -61.5215
-12 | -1.1174 | 0.01691 | -0.0339 | -66.0792
-11.5 | -1.0874 | 0.01552 | -0.0312 | -70.0644
-11 | -1.055 | 0.01438 | -0.0284 | -73.3658
-10.5 | -1.0297 | 0.0132 | -0.0242 | -78.0076
-10 | -1.0055 | 0.01243 | -0.019 | -80.893
-9.5 | -0.9635 | 0.01186 | -0.0163 | -81.2395
-9 | -0.9167 | 0.01129 | -0.0145 | -81.1957
-8.5 | -0.866 | 0.01076 | -0.0133 | -80.4833
-8 | -0.8136 | 0.01026 | -0.0124 | -79.2982
-7.5 | -0.7603 | 0.00972 | -0.0116 | -78.2202
-7 | -0.707 | 0.00913 | -0.011 | -77.437
-6.5 | -0.6506 | 0.00864 | -0.0107 | -75.3009
-6 | -0.5932 | 0.00822 | -0.0107 | -72.1655
-5.5 | -0.5356 | 0.00773 | -0.0108 | -69.2885
-4.5 | -0.4207 | 0.00659 | -0.0112 | -63.8392
-4 | -0.3638 | 0.00588 | -0.0114 | -61.8707
-3.5 | -0.303 | 0.00552 | -0.0121 | -54.8913
-3 | -0.2402 | 0.0054 | -0.013 | -44.4815
-2.5 | -0.1769 | 0.00534 | -0.014 | -33.1273
-2 | -0.1136 | 0.00526 | -0.015 | -21.597
-1.5 | -0.0505 | 0.00523 | -0.016 | -9.6558
-1 | 0.013 | 0.00517 | -0.0171 | 2.5145
-0.5 | 0.0764 | 0.00518 | -0.0182 | 14.749
0 | 0.1399 | 0.00518 | -0.0192 | 27.0077
0.5 | 0.2035 | 0.00521 | -0.0203 | 39.0595
1 | 0.2668 | 0.00524 | -0.0214 | 50.916
1.5 | 0.3303 | 0.00529 | -0.0225 | 62.4386
2 | 0.3934 | 0.00535 | -0.0235 | 73.5327
2.5 | 0.4569 | 0.00539 | -0.0246 | 84.7681
3 | 0.5197 | 0.00547 | -0.0255 | 95.0091
4 | 0.6453 | 0.00567 | -0.0274 | 113.8095
4.5 | 0.7072 | 0.00585 | -0.0282 | 120.8889
5 | 0.7688 | 0.00603 | -0.0289 | 127.4959
5.5 | 0.8299 | 0.00625 | -0.0295 | 132.784
6 | 0.8889 | 0.0066 | -0.0299 | 134.6818
6.5 | 0.9423 | 0.00729 | -0.0294 | 129.2593
7 | 0.9934 | 0.00805 | -0.0286 | 123.4037
7.5 | 1.0422 | 0.00878 | -0.0274 | 118.7016
8 | 1.084 | 0.00971 | -0.0251 | 111.6375
8.5 | 1.1198 | 0.01063 | -0.0218 | 105.3434
9 | 1.134 | 0.01161 | -0.015 | 97.6744
9.5 | 1.1497 | 0.01299 | -0.0095 | 88.5065
10 | 1.1705 | 0.01455 | -0.0055 | 80.4467
10.5 | 1.189 | 0.01644 | -0.0018 | 72.3236
11 | 1.2007 | 0.01888 | 0.0021 | 63.5964
11.5 | 1.2101 | 0.02167 | 0.0056 | 55.8422
12 | 1.2257 | 0.02428 | 0.0082 | 50.4819
12.5 | 1.2404 | 0.0271 | 0.0105 | 45.7712
13 | 1.2562 | 0.03004 | 0.0125 | 41.8176
13.5 | 1.2733 | 0.03298 | 0.0142 | 38.6082
14 | 1.3108 | 0.03634 | 0.0112 | 36.0704
15 | 1.3309 | 0.04382 | 0.0143 | 30.372
15.5 | 1.3472 | 0.04765 | 0.0146 | 28.2728
16 | 1.36 | 0.05192 | 0.0148 | 26.1941
16.5 | 1.3683 | 0.05675 | 0.0146 | 24.111
17 | 1.3814 | 0.06131 | 0.0142 | 22.5314
17.5 | 1.3905 | 0.06637 | 0.0134 | 20.9507
18 | 1.3965 | 0.072 | 0.0123 | 19.3958
18.5 | 1.4014 | 0.07793 | 0.0108 | 17.9828
19 | 1.4081 | 0.08383 | 0.0091 | 16.7971
19.5 | 1.4109 | 0.09037 | 0.0068 | 15.6125
20 | 1.4098 | 0.09762 | 0.004 | 14.4417

## 71. Re 4M Mach 0.50 (1)
BIGFOIL.COM POLAR EXPORT
NACA63-220 a=0.2
NACA63-220 a=0.2 |  |  |  | Cl Max: | 1.348 | at alpha= | 10.5 | deg
JavaFoil+Calcfoil stall+Eppler ext transition |  |  |  | L/D Max: | 96.063 | at alpha= | 5 | deg
Re: | 4000000 |  |  | Cd Min: | 0.00621 | at alpha= | -1 | deg
Mach: | 0.5 |  |  | Cl=0 at alpha= | -1.1027 | deg
|  |  |  | @ Cl=0.1, Cd= | 0.0062453
|  |  |  | @ Cl=0.4, Cd= | 0.0065767
|  |  |  | @ Cl=0.6, Cd= | 0.0069238
alpha (deg) | Cl | Cd | Cm | Cl/Cd
-20 | -1.086 | 0.17084 | 0.007 | -6.355
-19.5 | -1.061 | 0.15937 | 0.007 | -6.656
-19 | -1.026 | 0.15594 | 0.006 | -6.582
-18.5 | -0.997 | 0.14973 | 0.005 | -6.658
-18 | -0.969 | 0.14552 | 0.005 | -6.658
-17.5 | -0.944 | 0.14465 | 0.005 | -6.527
-17 | -0.912 | 0.13918 | 0.004 | -6.551
-16.5 | -0.883 | 0.13508 | 0.004 | -6.534
-16 | -0.86 | 0.12996 | 0.003 | -6.614
-15.5 | -0.827 | 0.12302 | 0.003 | -6.725
-15 | -0.796 | 0.11849 | 0.002 | -6.719
-14.5 | -0.771 | 0.11671 | 0.002 | -6.607
-14 | -0.74 | 0.10996 | 0.001 | -6.73
-13.5 | -0.71 | 0.1066 | 0.001 | -6.659
-13 | -0.682 | 0.10022 | 0.001 | -6.803
-12.5 | -0.654 | 0.09886 | 0 | -6.614
-12 | -0.625 | 0.0889 | 0 | -7.028
-11.5 | -0.677 | 0.03677 | -0.001 | -18.396
-11 | -0.632 | 0.04226 | -0.001 | -14.957
-10.5 | -0.977 | 0.02579 | -0.002 | -37.897
-10 | -1.015 | 0.02294 | -0.003 | -44.234
-9.5 | -1.011 | 0.02076 | -0.004 | -48.714
-9 | -0.987 | 0.01894 | -0.005 | -52.133
-8.5 | -0.951 | 0.01744 | -0.005 | -54.513
-8 | -0.905 | 0.0161 | -0.006 | -56.177
-7.5 | -0.852 | 0.0149 | -0.007 | -57.201
-7 | -0.796 | 0.01385 | -0.008 | -57.462
-6.5 | -0.737 | 0.01295 | -0.008 | -56.889
-6 | -0.677 | 0.01119 | -0.009 | -60.534
-5.5 | -0.614 | 0.01041 | -0.01 | -58.973
-5 | -0.55 | 0.00913 | -0.011 | -60.26
-4.5 | -0.489 | 0.00693 | -0.012 | -70.579
-4 | -0.418 | 0.00661 | -0.013 | -63.249
-3.5 | -0.347 | 0.00645 | -0.014 | -53.767
-3 | -0.275 | 0.00631 | -0.014 | -43.539
-2.5 | -0.203 | 0.0063 | -0.015 | -32.15
-2 | -0.13 | 0.00626 | -0.016 | -20.814
-1.5 | -0.058 | 0.00623 | -0.017 | -9.304
-1 | 0.015 | 0.00621 | -0.018 | 2.364
-0.5 | 0.087 | 0.00624 | -0.019 | 14.006
0 | 0.16 | 0.00627 | -0.019 | 25.531
0.5 | 0.233 | 0.00632 | -0.02 | 36.837
1 | 0.305 | 0.00641 | -0.021 | 47.648
1.5 | 0.376 | 0.00654 | -0.022 | 57.484
2 | 0.448 | 0.00665 | -0.023 | 67.32
2.5 | 0.52 | 0.0068 | -0.024 | 76.41
3 | 0.586 | 0.00679 | -0.024 | 86.306
3.5 | 0.654 | 0.00744 | -0.025 | 87.911
4 | 0.722 | 0.00774 | -0.026 | 93.329
4.5 | 0.789 | 0.00822 | -0.026 | 96.003
5 | 0.854 | 0.00889 | -0.027 | 96.063
5.5 | 0.918 | 0.00998 | -0.028 | 91.982
6 | 0.981 | 0.0108 | -0.028 | 90.843
6.5 | 1.043 | 0.01166 | -0.029 | 89.449
7 | 1.101 | 0.01277 | -0.03 | 86.238
7.5 | 1.154 | 0.01551 | -0.03 | 74.356
8 | 1.205 | 0.01766 | -0.031 | 68.219
8.5 | 1.252 | 0.01936 | -0.031 | 64.67
9 | 1.289 | 0.02339 | -0.032 | 55.111
9.5 | 1.322 | 0.02543 | -0.033 | 52.001
10 | 1.344 | 0.02765 | -0.033 | 48.596
10.5 | 1.348 | 0.03039 | -0.034 | 44.361
11 | 1.314 | 0.03405 | -0.034 | 38.608
11.5 | 1.177 | 0.0387 | -0.035 | 30.424
12 | 0.852 | 0.04563 | -0.035 | 18.675
12.5 | 0.883 | 0.04619 | -0.036 | 19.108
13 | 0.804 | 0.0984 | -0.019 | 8.172
13.5 | 0.918 | 0.06894 | -0.035 | 13.313
14 | 0.861 | 0.10861 | -0.021 | 7.931
14.5 | 0.971 | 0.07854 | -0.036 | 12.368
15 | 0.919 | 0.11977 | -0.023 | 7.671
15.5 | 1.024 | 0.08809 | -0.036 | 11.629

## 72. Re 4M Mach 0.50 (2)
BIGFOIL.COM POLAR EXPORT
NACA63-220 a=0.2
NACA63-220 a=0.2 |  |  |  | Cl Max: | 1.2231 | at alpha= | 15.5 | deg
XFOIL ncrit=9 |  |  |  | L/D Max: | 134.651 | at alpha= | 5.5 | deg
Re: | 4000000 |  |  | Cd Min: | 0.18015 | at alpha= | 20 | deg
Mach: | 0.5 |  |  | Cl=0 at alpha= | -1.114 | deg
|  |  |  | @ Cl=0.1, Cd= | 0.0055064
|  |  |  | @ Cl=0.4, Cd= | 0.0056977
|  |  |  | @ Cl=0.6, Cd= | 0.0059498
alpha (deg) | Cl | Cd | Cm | Cl/Cd
-18 | -0.8765 | 0.14945 | -0.0072 | -5.8648
-17.5 | -0.9012 | 0.1358 | -0.0171 | -6.6362
-17 | -0.9244 | 0.12285 | -0.0264 | -7.5246
-16.5 | -0.9465 | 0.11041 | -0.035 | -8.5726
-16 | -0.9678 | 0.0986 | -0.0428 | -9.8154
-15.5 | -0.9905 | 0.08721 | -0.0499 | -11.3576
-15 | -1.0102 | 0.07687 | -0.0556 | -13.1417
-14.5 | -1.0265 | 0.06754 | -0.06 | -15.1984
-14 | -1.0389 | 0.05923 | -0.0629 | -17.5401
-13.5 | -1.0466 | 0.05188 | -0.0646 | -20.1735
-13 | -1.0477 | 0.04555 | -0.065 | -23.0011
-12.5 | -1.0443 | 0.03997 | -0.0645 | -26.1271
-12 | -1.036 | 0.03509 | -0.0632 | -29.5241
-11.5 | -1.0193 | 0.03108 | -0.0612 | -32.796
-11 | -0.9991 | 0.02761 | -0.0587 | -36.1862
-10.5 | -0.9761 | 0.02449 | -0.0559 | -39.8571
-10 | -0.95 | 0.02176 | -0.0527 | -43.6581
-9.5 | -0.9223 | 0.01926 | -0.0493 | -47.8868
-9 | -0.8888 | 0.01721 | -0.0459 | -51.6444
-8.5 | -0.8565 | 0.01523 | -0.0422 | -56.2377
-8 | -0.8202 | 0.01365 | -0.0384 | -60.0879
-7.5 | -0.7872 | 0.01221 | -0.0338 | -64.4717
-7 | -0.763 | 0.0112 | -0.0269 | -68.125
-6.5 | -0.7185 | 0.01032 | -0.0227 | -69.6221
-5.5 | -0.6041 | 0.0089 | -0.0183 | -67.8764
-5 | -0.5418 | 0.00826 | -0.017 | -65.5932
-4.5 | -0.4784 | 0.00756 | -0.0161 | -63.2804
-4 | -0.418 | 0.00657 | -0.0151 | -63.6225
-3.5 | -0.3512 | 0.00593 | -0.015 | -59.2243
-3 | -0.2783 | 0.00573 | -0.0157 | -48.5689
-2.5 | -0.2044 | 0.00568 | -0.0166 | -35.9859
-2 | -0.1303 | 0.0056 | -0.0176 | -23.2679
-1.5 | -0.0569 | 0.00556 | -0.0186 | -10.2338
-1 | 0.0168 | 0.00551 | -0.0196 | 3.049
-0.5 | 0.0906 | 0.0055 | -0.0208 | 16.4727
0 | 0.1643 | 0.00555 | -0.0219 | 29.6036
0.5 | 0.2383 | 0.00556 | -0.0231 | 42.8597
1 | 0.3115 | 0.00564 | -0.0242 | 55.2305
1.5 | 0.3856 | 0.00568 | -0.0253 | 67.8873
2 | 0.4588 | 0.00577 | -0.0263 | 79.5147
2.5 | 0.533 | 0.00584 | -0.0273 | 91.2671
3 | 0.6062 | 0.00596 | -0.0281 | 101.7114
3.5 | 0.6802 | 0.00607 | -0.0289 | 112.0593
4 | 0.7528 | 0.00625 | -0.0293 | 120.448
4.5 | 0.8247 | 0.00649 | -0.0296 | 127.0724
5 | 0.8956 | 0.00678 | -0.0295 | 132.0944
5.5 | 0.9641 | 0.00716 | -0.0289 | 134.6508
6 | 1.0268 | 0.00775 | -0.0273 | 132.4903
6.5 | 1.0743 | 0.00871 | -0.0236 | 123.341
7 | 1.097 | 0.00981 | -0.0162 | 111.8247
7.5 | 1.094 | 0.01196 | -0.007 | 91.4716
8 | 1.0943 | 0.01484 | -0.0001 | 73.7399
8.5 | 1.0994 | 0.01794 | 0.0054 | 61.2821
9 | 1.1093 | 0.02109 | 0.01 | 52.5984
9.5 | 1.1133 | 0.02479 | 0.0142 | 44.9092
10 | 1.1248 | 0.02836 | 0.0176 | 39.6615
10.5 | 1.1302 | 0.0326 | 0.0204 | 34.6687
11 | 1.1276 | 0.03768 | 0.0228 | 29.9257
12 | 1.1446 | 0.0473 | 0.0255 | 24.1987
13 | 1.173 | 0.05711 | 0.0265 | 20.5393
13.5 | 1.1851 | 0.06256 | 0.0264 | 18.9434
14 | 1.1987 | 0.06808 | 0.0261 | 17.6072
14.5 | 1.2065 | 0.07428 | 0.0253 | 16.2426
15.5 | 1.2231 | 0.08803 | 0.0211 | 13.8941
16 | 1.2217 | 0.09617 | 0.0182 | 12.7035
16.5 | 1.2183 | 0.10487 | 0.0146 | 11.6172
17 | 1.2127 | 0.11415 | 0.0102 | 10.6237
17.5 | 1.203 | 0.12422 | 0.0049 | 9.6844
18 | 1.1928 | 0.13466 | -0.0011 | 8.8579
18.5 | 1.1813 | 0.14554 | -0.0078 | 8.1167
19 | 1.1671 | 0.15698 | -0.0153 | 7.4347
19.5 | 1.155 | 0.16849 | -0.0231 | 6.855
20 | 1.1437 | 0.18015 | -0.0312 | 6.3486

## 73. Re 5M Mach 0.00 (1)
BIGFOIL.COM POLAR EXPORT
NACA63-220 a=0.2
NACA63-220 a=0.2 |  |  |  | Cl Max: | 1.628 | at alpha= | 17 | deg
JavaFoil+Calcfoil stall+Eppler ext transition |  |  |  | L/D Max: | 110.29 | at alpha= | 5.5 | deg
Re: | 5000000 |  |  | Cd Min: | 0.0057 | at alpha= | -1 | deg
Mach: | 0 |  |  | Cl=0 at alpha= | -1.1032 | deg
|  |  |  | @ Cl=0.1, Cd= | 0.0057314
|  |  |  | @ Cl=0.4, Cd= | 0.0058995
|  |  |  | @ Cl=0.6, Cd= | 0.0062864
alpha (deg) | Cl | Cd | Cm | Cl/Cd
-20 | -1.37 | 0.05829 | 0.008 | -23.494
-19.5 | -1.388 | 0.05372 | 0.008 | -25.832
-19 | -1.404 | 0.04899 | 0.007 | -28.665
-18.5 | -1.417 | 0.0449 | 0.007 | -31.56
-18 | -1.426 | 0.04158 | 0.007 | -34.288
-17.5 | -1.432 | 0.03794 | 0.006 | -37.741
-17 | -1.433 | 0.03532 | 0.006 | -40.559
-16.5 | -1.428 | 0.03278 | 0.005 | -43.564
-16 | -1.414 | 0.03026 | 0.004 | -46.742
-15.5 | -1.398 | 0.02799 | 0.004 | -49.944
-15 | -1.378 | 0.02597 | 0.003 | -53.059
-14.5 | -1.355 | 0.02414 | 0.003 | -56.142
-14 | -1.33 | 0.02248 | 0.002 | -59.145
-13.5 | -1.301 | 0.02097 | 0.002 | -62.05
-13 | -1.27 | 0.01966 | 0.001 | -64.587
-12.5 | -1.236 | 0.01841 | 0 | -67.118
-12 | -1.199 | 0.01728 | 0 | -69.4
-11.5 | -1.16 | 0.01615 | -0.001 | -71.835
-11 | -1.119 | 0.01523 | -0.001 | -73.465
-10.5 | -1.075 | 0.01431 | -0.002 | -75.12
-10 | -1.029 | 0.01353 | -0.003 | -76.108
-9.5 | -0.982 | 0.01285 | -0.003 | -76.388
-9 | -0.933 | 0.01213 | -0.004 | -76.895
-8.5 | -0.882 | 0.01148 | -0.005 | -76.798
-8 | -0.829 | 0.01095 | -0.005 | -75.688
-7.5 | -0.774 | 0.01047 | -0.006 | -73.955
-7 | -0.721 | 0.00885 | -0.007 | -81.497
-6.5 | -0.669 | 0.00883 | -0.008 | -75.705
-6 | -0.608 | 0.00844 | -0.008 | -72.094
-5.5 | -0.548 | 0.00789 | -0.009 | -69.453
-5 | -0.487 | 0.00702 | -0.01 | -69.35
-4.5 | -0.425 | 0.00616 | -0.01 | -68.987
-4 | -0.363 | 0.00591 | -0.011 | -61.417
-3.5 | -0.301 | 0.00587 | -0.012 | -51.252
-3 | -0.238 | 0.00579 | -0.013 | -41.124
-2.5 | -0.176 | 0.00577 | -0.013 | -30.446
-2 | -0.113 | 0.00574 | -0.014 | -19.663
-1.5 | -0.05 | 0.00573 | -0.015 | -8.768
-1 | 0.013 | 0.0057 | -0.015 | 2.228
-0.5 | 0.076 | 0.00572 | -0.016 | 13.226
0 | 0.139 | 0.00575 | -0.017 | 24.117
0.5 | 0.202 | 0.00578 | -0.018 | 34.876
1 | 0.264 | 0.00578 | -0.018 | 45.752
1.5 | 0.326 | 0.00585 | -0.019 | 55.731
2 | 0.389 | 0.00588 | -0.02 | 66.094
2.5 | 0.451 | 0.00599 | -0.02 | 75.262
3 | 0.513 | 0.00612 | -0.021 | 83.911
3.5 | 0.576 | 0.00624 | -0.022 | 92.31
4 | 0.638 | 0.00636 | -0.023 | 100.247
4.5 | 0.7 | 0.0066 | -0.023 | 106.005
5 | 0.761 | 0.00693 | -0.024 | 109.831
5.5 | 0.823 | 0.00746 | -0.025 | 110.29
6 | 0.874 | 0.00804 | -0.025 | 108.74
6.5 | 0.93 | 0.00845 | -0.026 | 110.054
7 | 0.985 | 0.00898 | -0.026 | 109.707
7.5 | 1.038 | 0.00975 | -0.027 | 106.469
8 | 1.088 | 0.01126 | -0.027 | 96.623
8.5 | 1.138 | 0.01248 | -0.028 | 91.155
9 | 1.188 | 0.01341 | -0.029 | 88.548
9.5 | 1.236 | 0.01427 | -0.029 | 86.649
10 | 1.281 | 0.01628 | -0.03 | 78.669
10.5 | 1.325 | 0.01765 | -0.03 | 75.083
11 | 1.368 | 0.01875 | -0.031 | 72.944
11.5 | 1.407 | 0.01983 | -0.031 | 70.969
12 | 1.445 | 0.02099 | -0.032 | 68.835
12.5 | 1.479 | 0.02233 | -0.032 | 66.227
13 | 1.51 | 0.02373 | -0.033 | 63.631
13.5 | 1.538 | 0.02526 | -0.033 | 60.899
14 | 1.564 | 0.02693 | -0.034 | 58.067
14.5 | 1.586 | 0.0286 | -0.034 | 55.437
15 | 1.603 | 0.03039 | -0.035 | 52.735
15.5 | 1.615 | 0.03254 | -0.035 | 49.614
16 | 1.623 | 0.03478 | -0.036 | 46.663
16.5 | 1.627 | 0.03708 | -0.036 | 43.882
17 | 1.628 | 0.03929 | -0.037 | 41.449
17.5 | 1.625 | 0.04224 | -0.037 | 38.471
18 | 1.619 | 0.04484 | -0.038 | 36.108
18.5 | 1.606 | 0.04802 | -0.038 | 33.449
19 | 1.59 | 0.05149 | -0.038 | 30.875
19.5 | 1.57 | 0.055 | -0.039 | 28.545
20 | 1.547 | 0.05924 | -0.039 | 26.11

## 74. Re 5M Mach 0.00 (2)
BIGFOIL.COM POLAR EXPORT
NACA63-220 a=0.2
NACA63-220 a=0.2 |  |  |  | Cl Max: | 1.5023 | at alpha= | 20 | deg
XFOIL ncrit=9 |  |  |  | L/D Max: | 134.101 | at alpha= | 6 | deg
Re: | 5000000 |  |  | Cd Min: | 0.07256 | at alpha= | 20 | deg
Mach: | 0 |  |  | Cl=0 at alpha= | -1.1012 | deg
|  |  |  | @ Cl=0.1, Cd= | 0.0048867
|  |  |  | @ Cl=0.4, Cd= | 0.005035
|  |  |  | @ Cl=0.6, Cd= | 0.005351
alpha (deg) | Cl | Cd | Cm | Cl/Cd
-20 | -1.4811 | 0.05104 | -0.0383 | -29.0184
-19.5 | -1.4684 | 0.04702 | -0.039 | -31.2293
-18 | -1.4261 | 0.03565 | -0.0409 | -40.0028
-17.5 | -1.412 | 0.03268 | -0.04 | -43.2069
-17 | -1.3939 | 0.03002 | -0.0392 | -46.4324
-16.5 | -1.3741 | 0.02759 | -0.0381 | -49.8043
-16 | -1.3518 | 0.02544 | -0.037 | -53.1368
-15.5 | -1.3305 | 0.0233 | -0.0355 | -57.103
-15 | -1.3108 | 0.02118 | -0.0336 | -61.8886
-14.5 | -1.2871 | 0.01941 | -0.0317 | -66.3112
-14 | -1.2613 | 0.01784 | -0.0297 | -70.7007
-13.5 | -1.2329 | 0.01653 | -0.0277 | -74.5856
-13 | -1.2034 | 0.01539 | -0.0254 | -78.1936
-12.5 | -1.1782 | 0.01419 | -0.0223 | -83.0303
-12 | -1.153 | 0.01325 | -0.0186 | -87.0189
-11.5 | -1.1292 | 0.01259 | -0.0139 | -89.6902
-11 | -1.0881 | 0.01211 | -0.012 | -89.8514
-10.5 | -1.0449 | 0.01153 | -0.0104 | -90.6245
-10 | -0.9967 | 0.01109 | -0.0096 | -89.8738
-9.5 | -0.9472 | 0.01063 | -0.0089 | -89.1063
-9 | -0.8957 | 0.01023 | -0.0086 | -87.5562
-8.5 | -0.8437 | 0.00981 | -0.0084 | -86.0041
-8 | -0.7905 | 0.0094 | -0.0083 | -84.0957
-7.5 | -0.7375 | 0.00893 | -0.0082 | -82.5868
-7 | -0.6837 | 0.00846 | -0.0082 | -80.8156
-6.5 | -0.6284 | 0.00807 | -0.0085 | -77.8686
-6 | -0.572 | 0.00773 | -0.0089 | -73.9974
-5.5 | -0.5158 | 0.00733 | -0.0093 | -70.3683
-5 | -0.4595 | 0.00689 | -0.0098 | -66.6909
-4.5 | -0.4033 | 0.00639 | -0.0103 | -63.1142
-4 | -0.3476 | 0.00579 | -0.0107 | -60.0345
-3.5 | -0.2902 | 0.00531 | -0.0114 | -54.6516
-3 | -0.2307 | 0.00513 | -0.0123 | -44.9708
-2.5 | -0.1701 | 0.00504 | -0.0133 | -33.75
-2 | -0.1092 | 0.00501 | -0.0144 | -21.7964
-1.5 | -0.0485 | 0.00497 | -0.0154 | -9.7586
-1 | 0.0123 | 0.00491 | -0.0164 | 2.5051
-0.5 | 0.0729 | 0.0049 | -0.0175 | 14.8776
0 | 0.1339 | 0.00487 | -0.0186 | 27.4949
0.5 | 0.1947 | 0.00493 | -0.0196 | 39.4929
1 | 0.2557 | 0.00493 | -0.0207 | 51.8661
1.5 | 0.3165 | 0.00498 | -0.0217 | 63.5542
2 | 0.3773 | 0.00502 | -0.0228 | 75.1594
2.5 | 0.4379 | 0.00506 | -0.0239 | 86.5415
3 | 0.4984 | 0.00514 | -0.0249 | 96.965
3.5 | 0.5582 | 0.00526 | -0.0259 | 106.1217
4 | 0.6179 | 0.00539 | -0.0268 | 114.6382
4.5 | 0.6773 | 0.00554 | -0.0277 | 122.2563
5 | 0.7364 | 0.00569 | -0.0286 | 129.42
5.5 | 0.7944 | 0.00594 | -0.0293 | 133.7374
6 | 0.8502 | 0.00634 | -0.0298 | 134.1009
6.5 | 0.9017 | 0.00705 | -0.0296 | 127.9007
7 | 0.9535 | 0.00763 | -0.0295 | 124.9672
7.5 | 1.0035 | 0.00826 | -0.0291 | 121.4891
8 | 1.0499 | 0.009 | -0.0282 | 116.6556
8.5 | 1.0948 | 0.0097 | -0.027 | 112.866
9 | 1.137 | 0.01039 | -0.0254 | 109.4321
9.5 | 1.1739 | 0.01111 | -0.0229 | 105.6616
10 | 1.1918 | 0.01189 | -0.0171 | 100.2355
10.5 | 1.2085 | 0.01307 | -0.0122 | 92.4637
11 | 1.2244 | 0.01463 | -0.0079 | 83.691
11.5 | 1.2415 | 0.01637 | -0.0044 | 75.84
12 | 1.2616 | 0.01816 | -0.0015 | 69.4714
12.5 | 1.2819 | 0.02006 | 0.0009 | 63.9033
13 | 1.3015 | 0.02212 | 0.0032 | 58.8382
13.5 | 1.3204 | 0.02432 | 0.0052 | 54.2928
14 | 1.3372 | 0.02664 | 0.0073 | 50.1952
14.5 | 1.3981 | 0.02925 | 0.0003 | 47.7983
15 | 1.384 | 0.03191 | 0.0076 | 43.372
15.5 | 1.4033 | 0.0348 | 0.0083 | 40.3247
16 | 1.42 | 0.03798 | 0.0089 | 37.3881
16.5 | 1.433 | 0.0416 | 0.0093 | 34.4471
17 | 1.4478 | 0.04516 | 0.0095 | 32.0593
17.5 | 1.4606 | 0.04904 | 0.0094 | 29.7838
18 | 1.4705 | 0.05329 | 0.0092 | 27.5943
18.5 | 1.4787 | 0.05789 | 0.0087 | 25.5433
19 | 1.489 | 0.06236 | 0.008 | 23.8775
19.5 | 1.4968 | 0.06726 | 0.007 | 22.2539
20 | 1.5023 | 0.07256 | 0.0057 | 20.7042

## 75. Re 5M Mach 0.10 (1)
BIGFOIL.COM POLAR EXPORT
NACA63-220 a=0.2
NACA63-220 a=0.2 |  |  |  | Cl Max: | 1.614 | at alpha= | 16.5 | deg
JavaFoil+Calcfoil stall+Eppler ext transition |  |  |  | L/D Max: | 110.635 | at alpha= | 5.5 | deg
Re: | 5000000 |  |  | Cd Min: | 0.00572 | at alpha= | -0.5 | deg
Mach: | 0.1 |  |  | Cl=0 at alpha= | -1.1032 | deg
|  |  |  | @ Cl=0.1, Cd= | 0.0057314
|  |  |  | @ Cl=0.4, Cd= | 0.0059687
|  |  |  | @ Cl=0.6, Cd= | 0.0063239
alpha (deg) | Cl | Cd | Cm | Cl/Cd
-20 | -1.33 | 0.06133 | 0.008 | -21.689
-19.5 | -1.355 | 0.05508 | 0.008 | -24.594
-19 | -1.373 | 0.05113 | 0.007 | -26.86
-18.5 | -1.39 | 0.04711 | 0.007 | -29.496
-18 | -1.403 | 0.0431 | 0.007 | -32.555
-17.5 | -1.412 | 0.03987 | 0.006 | -35.412
-17 | -1.417 | 0.03643 | 0.006 | -38.908
-16.5 | -1.416 | 0.03373 | 0.005 | -41.966
-16 | -1.404 | 0.03107 | 0.004 | -45.193
-15.5 | -1.39 | 0.0287 | 0.004 | -48.424
-15 | -1.372 | 0.02659 | 0.003 | -51.598
-14.5 | -1.351 | 0.02469 | 0.003 | -54.705
-14 | -1.327 | 0.02295 | 0.002 | -57.805
-13.5 | -1.299 | 0.02138 | 0.002 | -60.792
-13 | -1.269 | 0.02002 | 0.001 | -63.385
-12.5 | -1.236 | 0.01873 | 0 | -66.001
-12 | -1.2 | 0.01755 | 0 | -68.361
-11.5 | -1.162 | 0.01648 | -0.001 | -70.48
-11 | -1.121 | 0.01545 | -0.001 | -72.568
-10.5 | -1.078 | 0.01456 | -0.002 | -73.989
-10 | -1.032 | 0.01377 | -0.003 | -74.982
-9.5 | -0.985 | 0.01295 | -0.003 | -76.032
-9 | -0.936 | 0.01226 | -0.004 | -76.305
-8.5 | -0.885 | 0.01162 | -0.005 | -76.15
-8 | -0.832 | 0.01105 | -0.005 | -75.253
-7.5 | -0.777 | 0.01054 | -0.006 | -73.724
-7 | -0.722 | 0.01011 | -0.007 | -71.389
-6.5 | -0.672 | 0.00886 | -0.008 | -75.85
-6 | -0.611 | 0.00845 | -0.008 | -72.32
-5.5 | -0.55 | 0.0079 | -0.009 | -69.696
-5 | -0.489 | 0.00709 | -0.01 | -69
-4.5 | -0.427 | 0.00617 | -0.01 | -69.211
-4 | -0.365 | 0.00596 | -0.011 | -61.186
-3.5 | -0.302 | 0.00587 | -0.012 | -51.456
-3 | -0.239 | 0.00582 | -0.013 | -41.11
-2.5 | -0.177 | 0.00576 | -0.013 | -30.64
-2 | -0.113 | 0.00574 | -0.014 | -19.77
-1.5 | -0.05 | 0.00573 | -0.015 | -8.816
-1 | 0.013 | 0.00573 | -0.015 | 2.228
-0.5 | 0.076 | 0.00572 | -0.016 | 13.294
0 | 0.139 | 0.00575 | -0.017 | 24.226
0.5 | 0.203 | 0.00577 | -0.018 | 35.075
1 | 0.266 | 0.00578 | -0.018 | 46.015
1.5 | 0.328 | 0.00585 | -0.019 | 56
2 | 0.391 | 0.00596 | -0.02 | 65.533
2.5 | 0.453 | 0.00602 | -0.021 | 75.355
3 | 0.516 | 0.00615 | -0.021 | 83.85
3.5 | 0.579 | 0.00629 | -0.022 | 91.963
4 | 0.641 | 0.00639 | -0.023 | 100.376
4.5 | 0.703 | 0.00667 | -0.023 | 105.491
5 | 0.765 | 0.00695 | -0.024 | 110.045
5.5 | 0.822 | 0.00743 | -0.025 | 110.635
6 | 0.878 | 0.00811 | -0.025 | 108.189
6.5 | 0.934 | 0.00853 | -0.026 | 109.434
7 | 0.989 | 0.00907 | -0.026 | 109.079
7.5 | 1.042 | 0.00994 | -0.027 | 104.839
8 | 1.092 | 0.01146 | -0.027 | 95.338
8.5 | 1.142 | 0.01264 | -0.028 | 90.396
9 | 1.192 | 0.01357 | -0.029 | 87.819
9.5 | 1.241 | 0.01448 | -0.029 | 85.701
10 | 1.285 | 0.01652 | -0.03 | 77.775
10.5 | 1.329 | 0.01792 | -0.03 | 74.146
11 | 1.371 | 0.01903 | -0.031 | 72.063
11.5 | 1.411 | 0.02013 | -0.031 | 70.075
12 | 1.447 | 0.02138 | -0.032 | 67.694
12.5 | 1.48 | 0.02276 | -0.032 | 65.041
13 | 1.511 | 0.02422 | -0.033 | 62.381
13.5 | 1.538 | 0.02571 | -0.034 | 59.814
14 | 1.562 | 0.02744 | -0.034 | 56.914
14.5 | 1.582 | 0.02926 | -0.035 | 54.065
15 | 1.597 | 0.03116 | -0.035 | 51.264
15.5 | 1.607 | 0.03325 | -0.036 | 48.346
16 | 1.613 | 0.03557 | -0.036 | 45.343
16.5 | 1.614 | 0.03797 | -0.036 | 42.521
17 | 1.612 | 0.04046 | -0.037 | 39.85
17.5 | 1.606 | 0.0433 | -0.037 | 37.081
18 | 1.595 | 0.04644 | -0.038 | 34.352
18.5 | 1.579 | 0.04987 | -0.038 | 31.659
19 | 1.558 | 0.05328 | -0.038 | 29.241
19.5 | 1.533 | 0.05726 | -0.039 | 26.779
20 | 1.505 | 0.06177 | -0.039 | 24.369

## 76. Re 5M Mach 0.10 (2)
BIGFOIL.COM POLAR EXPORT
NACA63-220 a=0.2
NACA63-220 a=0.2 |  |  |  | Cl Max: | 1.4937 | at alpha= | 20 | deg
XFOIL ncrit=9 |  |  |  | L/D Max: | 134.396 | at alpha= | 6 | deg
Re: | 5000000 |  |  | Cd Min: | 0.0756 | at alpha= | 20 | deg
Mach: | 0.1 |  |  | Cl=0 at alpha= | -1.1013 | deg
|  |  |  | @ Cl=0.1, Cd= | 0.004897
|  |  |  | @ Cl=0.4, Cd= | 0.0050465
|  |  |  | @ Cl=0.6, Cd= | 0.0053583
alpha (deg) | Cl | Cd | Cm | Cl/Cd
-20 | -1.4726 | 0.05387 | -0.0394 | -27.3362
-19.5 | -1.4613 | 0.04956 | -0.0403 | -29.4855
-19 | -1.4499 | 0.04536 | -0.0409 | -31.9643
-18 | -1.4199 | 0.03762 | -0.0425 | -37.7432
-17.5 | -1.4064 | 0.03445 | -0.0418 | -40.8244
-17 | -1.3893 | 0.03154 | -0.041 | -44.0488
-16.5 | -1.3705 | 0.0289 | -0.04 | -47.4221
-16 | -1.3493 | 0.02656 | -0.0389 | -50.802
-15.5 | -1.3263 | 0.02443 | -0.0375 | -54.2898
-15 | -1.3071 | 0.02217 | -0.0357 | -58.9581
-14.5 | -1.2847 | 0.02022 | -0.0338 | -63.5361
-14 | -1.2595 | 0.01853 | -0.0317 | -67.9709
-13.5 | -1.2319 | 0.01709 | -0.0296 | -72.0831
-13 | -1.2025 | 0.01585 | -0.0274 | -75.8675
-12.5 | -1.1755 | 0.01462 | -0.0246 | -80.4036
-12 | -1.1496 | 0.01357 | -0.0212 | -84.7163
-11.5 | -1.125 | 0.01275 | -0.0168 | -88.2353
-11 | -1.0915 | 0.01226 | -0.0134 | -89.0294
-10.5 | -1.0489 | 0.01167 | -0.0116 | -89.88
-10 | -1.0016 | 0.01119 | -0.0105 | -89.5085
-9.5 | -0.9519 | 0.01075 | -0.0098 | -88.5488
-9 | -0.9007 | 0.01031 | -0.0092 | -87.3618
-8.5 | -0.8485 | 0.00988 | -0.0089 | -85.8806
-8 | -0.7951 | 0.00946 | -0.0087 | -84.0486
-7.5 | -0.7418 | 0.009 | -0.0086 | -82.4222
-7 | -0.6878 | 0.00851 | -0.0086 | -80.8226
-6.5 | -0.6321 | 0.00813 | -0.0088 | -77.7491
-6 | -0.5756 | 0.00776 | -0.0091 | -74.1753
-5.5 | -0.5191 | 0.00736 | -0.0095 | -70.5299
-5 | -0.4623 | 0.00694 | -0.01 | -66.6138
-4.5 | -0.4058 | 0.00642 | -0.0104 | -63.2087
-4 | -0.3498 | 0.00582 | -0.0109 | -60.1031
-3.5 | -0.2922 | 0.00532 | -0.0115 | -54.9248
-3 | -0.2322 | 0.00514 | -0.0124 | -45.1751
-2.5 | -0.1711 | 0.00506 | -0.0134 | -33.8142
-2 | -0.1099 | 0.00503 | -0.0145 | -21.8489
-1.5 | -0.0488 | 0.00498 | -0.0155 | -9.7992
-1 | 0.0124 | 0.00492 | -0.0165 | 2.5203
-0.5 | 0.0734 | 0.00491 | -0.0176 | 14.9491
0 | 0.1349 | 0.00488 | -0.0187 | 27.6434
0.5 | 0.1961 | 0.00494 | -0.0197 | 39.6964
1 | 0.2575 | 0.00494 | -0.0208 | 52.1255
1.5 | 0.3186 | 0.005 | -0.0219 | 63.72
2 | 0.3799 | 0.00503 | -0.0229 | 75.5268
2.5 | 0.4409 | 0.00508 | -0.024 | 86.7913
3 | 0.5019 | 0.00515 | -0.025 | 97.4563
3.5 | 0.5621 | 0.00527 | -0.026 | 106.6603
4 | 0.6222 | 0.00541 | -0.0269 | 115.0092
4.5 | 0.6819 | 0.00556 | -0.0278 | 122.6439
5 | 0.7415 | 0.00572 | -0.0287 | 129.6329
5.5 | 0.7999 | 0.00597 | -0.0294 | 133.9866
6 | 0.8561 | 0.00637 | -0.0298 | 134.3956
6.5 | 0.9077 | 0.00709 | -0.0296 | 128.0254
7 | 0.9596 | 0.00769 | -0.0294 | 124.7854
7.5 | 1.0096 | 0.00833 | -0.0289 | 121.2005
8 | 1.0554 | 0.00911 | -0.0278 | 115.8507
8.5 | 1.0997 | 0.00982 | -0.0264 | 111.9857
9.5 | 1.1753 | 0.01126 | -0.0215 | 104.3783
10 | 1.1888 | 0.01215 | -0.0151 | 97.8436
10.5 | 1.2066 | 0.01344 | -0.0105 | 89.7768
11.5 | 1.2386 | 0.017 | -0.0028 | 72.8588
12 | 1.2587 | 0.01887 | 0 | 66.7038
12.5 | 1.2784 | 0.0209 | 0.0024 | 61.1675
13 | 1.2984 | 0.02301 | 0.0046 | 56.4276
13.5 | 1.3167 | 0.02532 | 0.0067 | 52.0024
14 | 1.3337 | 0.02775 | 0.0086 | 48.0613
14.5 | 1.3952 | 0.03057 | 0.0013 | 45.6395
15 | 1.3796 | 0.03338 | 0.0087 | 41.3301
15.5 | 1.3983 | 0.03641 | 0.0094 | 38.4043
16 | 1.4139 | 0.0398 | 0.0099 | 35.5251
16.5 | 1.426 | 0.04361 | 0.0103 | 32.6989
17 | 1.4415 | 0.04723 | 0.0104 | 30.5209
17.5 | 1.4528 | 0.05135 | 0.0103 | 28.2921
18 | 1.4615 | 0.05585 | 0.01 | 26.1683
18.5 | 1.4713 | 0.06043 | 0.0094 | 24.3472
19 | 1.4811 | 0.06506 | 0.0086 | 22.7651
19.5 | 1.4887 | 0.07012 | 0.0075 | 21.2307
20 | 1.4937 | 0.0756 | 0.0061 | 19.7579

## 77. Re 5M Mach 0.25 (1)
BIGFOIL.COM POLAR EXPORT
NACA63-220 a=0.2
NACA63-220 a=0.2 |  |  |  | Cl Max: | 1.547 | at alpha= | 14.5 | deg
JavaFoil+Calcfoil stall+Eppler ext transition |  |  |  | L/D Max: | 108.175 | at alpha= | 5 | deg
Re: | 5000000 |  |  | Cd Min: | 0.00576 | at alpha= | -1.5 | deg
Mach: | 0.25 |  |  | Cl=0 at alpha= | -1.1 | deg
|  |  |  | @ Cl=0.1, Cd= | 0.0057966
|  |  |  | @ Cl=0.4, Cd= | 0.0060283
|  |  |  | @ Cl=0.6, Cd= | 0.0064322
alpha (deg) | Cl | Cd | Cm | Cl/Cd
-20 | -0.966 | 0.11063 | 0.008 | -8.729
-19.5 | -1.037 | 0.09153 | 0.007 | -11.327
-19 | -1.103 | 0.07599 | 0.007 | -14.509
-18.5 | -1.157 | 0.06668 | 0.007 | -17.352
-18 | -1.207 | 0.05787 | 0.006 | -20.863
-17.5 | -1.248 | 0.05207 | 0.006 | -23.963
-17 | -1.284 | 0.04577 | 0.006 | -28.051
-16.5 | -1.306 | 0.04179 | 0.005 | -31.255
-16 | -1.315 | 0.03761 | 0.005 | -34.965
-15.5 | -1.318 | 0.03407 | 0.004 | -38.699
-15 | -1.316 | 0.03108 | 0.003 | -42.339
-14.5 | -1.308 | 0.02847 | 0.003 | -45.955
-14 | -1.296 | 0.02622 | 0.002 | -49.41
-13.5 | -1.278 | 0.02424 | 0.002 | -52.748
-13 | -1.257 | 0.02242 | 0.001 | -56.052
-12.5 | -1.231 | 0.02079 | 0 | -59.224
-12 | -1.201 | 0.01934 | 0 | -62.098
-11.5 | -1.167 | 0.01808 | -0.001 | -64.564
-11 | -1.13 | 0.01689 | -0.001 | -66.89
-10.5 | -1.09 | 0.01578 | -0.002 | -69.066
-10 | -1.046 | 0.01484 | -0.003 | -70.494
-9.5 | -1 | 0.01396 | -0.003 | -71.624
-9 | -0.951 | 0.0131 | -0.004 | -72.636
-8.5 | -0.901 | 0.01238 | -0.005 | -72.738
-8 | -0.848 | 0.01171 | -0.006 | -72.409
-7.5 | -0.793 | 0.01112 | -0.006 | -71.302
-7 | -0.737 | 0.01055 | -0.007 | -69.788
-6.5 | -0.681 | 0.00939 | -0.008 | -72.542
-6 | -0.627 | 0.0088 | -0.009 | -71.326
-5.5 | -0.565 | 0.00823 | -0.009 | -68.631
-5 | -0.502 | 0.00733 | -0.01 | -68.533
-4.5 | -0.439 | 0.00626 | -0.011 | -70.047
-4 | -0.375 | 0.00606 | -0.011 | -61.889
-3.5 | -0.311 | 0.00594 | -0.012 | -52.28
-3 | -0.246 | 0.00585 | -0.013 | -42.049
-2.5 | -0.181 | 0.00582 | -0.014 | -31.154
-2 | -0.117 | 0.00579 | -0.014 | -20.125
-1.5 | -0.052 | 0.00576 | -0.015 | -9.011
-1 | 0.013 | 0.00578 | -0.016 | 2.27
-0.5 | 0.078 | 0.0058 | -0.017 | 13.478
0 | 0.143 | 0.00579 | -0.017 | 24.711
0.5 | 0.208 | 0.00584 | -0.018 | 35.617
1 | 0.273 | 0.00589 | -0.019 | 46.396
1.5 | 0.337 | 0.00592 | -0.02 | 56.902
2 | 0.401 | 0.00603 | -0.02 | 66.54
2.5 | 0.466 | 0.00611 | -0.021 | 76.267
3 | 0.53 | 0.00626 | -0.022 | 84.732
3.5 | 0.594 | 0.00642 | -0.023 | 92.57
4 | 0.658 | 0.00655 | -0.023 | 100.466
4.5 | 0.722 | 0.00683 | -0.024 | 105.824
5 | 0.786 | 0.00727 | -0.025 | 108.175
5.5 | 0.838 | 0.00801 | -0.025 | 104.731
6 | 0.897 | 0.00851 | -0.026 | 105.343
6.5 | 0.955 | 0.00898 | -0.026 | 106.291
7 | 1.011 | 0.00961 | -0.027 | 105.168
7.5 | 1.063 | 0.01093 | -0.028 | 97.297
8 | 1.115 | 0.01242 | -0.028 | 89.783
8.5 | 1.166 | 0.01361 | -0.029 | 85.667
9 | 1.215 | 0.0146 | -0.029 | 83.224
9.5 | 1.264 | 0.01561 | -0.03 | 80.952
10 | 1.306 | 0.01798 | -0.03 | 72.641
10.5 | 1.349 | 0.01945 | -0.031 | 69.369
11 | 1.389 | 0.02067 | -0.032 | 67.202
11.5 | 1.425 | 0.02205 | -0.032 | 64.593
12 | 1.457 | 0.02346 | -0.033 | 62.091
12.5 | 1.484 | 0.02511 | -0.033 | 59.099
13 | 1.507 | 0.02682 | -0.034 | 56.191
13.5 | 1.526 | 0.02874 | -0.034 | 53.078
14 | 1.539 | 0.03074 | -0.035 | 50.071
14.5 | 1.547 | 0.03303 | -0.035 | 46.829
15 | 1.547 | 0.03551 | -0.036 | 43.57
15.5 | 1.539 | 0.0381 | -0.036 | 40.392
16 | 1.524 | 0.04096 | -0.037 | 37.213
16.5 | 1.502 | 0.04446 | -0.037 | 33.776
17 | 1.473 | 0.0479 | -0.037 | 30.757
17.5 | 1.438 | 0.05207 | -0.038 | 27.618
18 | 1.396 | 0.0566 | -0.038 | 24.669
18.5 | 1.344 | 0.06187 | -0.038 | 21.719
19 | 1.284 | 0.06775 | -0.039 | 18.957
19.5 | 1.218 | 0.07467 | -0.039 | 16.316

## 78. Re 5M Mach 0.25 (2)
BIGFOIL.COM POLAR EXPORT
NACA63-220 a=0.2
NACA63-220 a=0.2 |  |  |  | Cl Max: | 1.4389 | at alpha= | 20 | deg
XFOIL ncrit=9 |  |  |  | L/D Max: | 136.197 | at alpha= | 5.5 | deg
Re: | 5000000 |  |  | Cd Min: | 0.09371 | at alpha= | 20 | deg
Mach: | 0.25 |  |  | Cl=0 at alpha= | -1.1035 | deg
|  |  |  | @ Cl=0.1, Cd= | 0.0049537
|  |  |  | @ Cl=0.4, Cd= | 0.0051161
|  |  |  | @ Cl=0.6, Cd= | 0.005383
alpha (deg) | Cl | Cd | Cm | Cl/Cd
-20 | -1.4086 | 0.07197 | -0.0421 | -19.572
-19.5 | -1.4035 | 0.06597 | -0.0442 | -21.2748
-19 | -1.3999 | 0.06008 | -0.0459 | -23.3006
-18 | -1.3779 | 0.0499 | -0.0491 | -27.6132
-17.5 | -1.3707 | 0.04517 | -0.0493 | -30.3454
-17 | -1.3598 | 0.04096 | -0.0492 | -33.1982
-16.5 | -1.3457 | 0.03714 | -0.0488 | -36.2332
-16 | -1.3287 | 0.03374 | -0.048 | -39.3806
-15.5 | -1.3086 | 0.03075 | -0.047 | -42.5561
-15 | -1.2866 | 0.02809 | -0.0456 | -45.8028
-14.5 | -1.2646 | 0.02558 | -0.044 | -49.4371
-14 | -1.2461 | 0.02298 | -0.0419 | -54.2254
-13.5 | -1.2219 | 0.02085 | -0.0397 | -58.6043
-13 | -1.1956 | 0.01898 | -0.0374 | -62.9926
-12.5 | -1.166 | 0.01738 | -0.035 | -67.0886
-12 | -1.1368 | 0.01588 | -0.0324 | -71.5869
-11.5 | -1.109 | 0.01451 | -0.0292 | -76.43
-11 | -1.0793 | 0.0134 | -0.0258 | -80.5448
-10.5 | -1.051 | 0.01254 | -0.0215 | -83.8118
-10 | -1.0214 | 0.01189 | -0.0168 | -85.9041
-9.5 | -0.9752 | 0.01134 | -0.0148 | -85.9965
-9 | -0.925 | 0.01083 | -0.0134 | -85.4109
-8.5 | -0.8726 | 0.01037 | -0.0124 | -84.1466
-8 | -0.8187 | 0.00989 | -0.0117 | -82.7806
-7.5 | -0.764 | 0.00943 | -0.0111 | -81.018
-7 | -0.7096 | 0.00886 | -0.0106 | -80.0903
-6.5 | -0.6531 | 0.0084 | -0.0104 | -77.75
-6 | -0.5948 | 0.00799 | -0.0105 | -74.4431
-5.5 | -0.5365 | 0.00758 | -0.0107 | -70.7784
-5 | -0.4778 | 0.00712 | -0.0109 | -67.1067
-4.5 | -0.4194 | 0.00663 | -0.0112 | -63.2579
-4 | -0.3619 | 0.00595 | -0.0116 | -60.8235
-3.5 | -0.3027 | 0.00541 | -0.0121 | -55.9519
-3 | -0.2405 | 0.00521 | -0.013 | -46.1612
-2.5 | -0.1771 | 0.00513 | -0.014 | -34.5224
-1.5 | -0.0502 | 0.00502 | -0.016 | -10
-1 | 0.0131 | 0.00499 | -0.0171 | 2.6253
-0.5 | 0.0766 | 0.00495 | -0.0182 | 15.4747
0 | 0.1403 | 0.00496 | -0.0193 | 28.2863
0.5 | 0.2037 | 0.00499 | -0.0204 | 40.8216
1 | 0.2674 | 0.00503 | -0.0215 | 53.161
1.5 | 0.3308 | 0.00507 | -0.0226 | 65.2465
2 | 0.3945 | 0.00511 | -0.0236 | 77.2016
2.5 | 0.4576 | 0.00518 | -0.0247 | 88.3398
3 | 0.5212 | 0.00524 | -0.0257 | 99.4656
3.5 | 0.5838 | 0.00534 | -0.0267 | 109.3258
4.5 | 0.7082 | 0.00567 | -0.0284 | 124.903
5 | 0.7699 | 0.00587 | -0.0291 | 131.1584
5.5 | 0.8308 | 0.0061 | -0.0297 | 136.1967
6 | 0.8886 | 0.00656 | -0.0299 | 135.4573
6.5 | 0.9406 | 0.00735 | -0.0293 | 127.9728
7 | 0.9934 | 0.00798 | -0.0287 | 124.4862
8 | 1.0854 | 0.00959 | -0.0253 | 113.1804
8.5 | 1.1244 | 0.01042 | -0.0225 | 107.9079
9 | 1.1428 | 0.0113 | -0.0162 | 101.1327
9.5 | 1.1592 | 0.01254 | -0.0106 | 92.4402
10 | 1.1805 | 0.01401 | -0.0065 | 84.2612
10.5 | 1.1953 | 0.01602 | -0.0022 | 74.613
11 | 1.2094 | 0.01829 | 0.0015 | 66.1236
11.5 | 1.224 | 0.02074 | 0.0048 | 59.0164
12 | 1.2416 | 0.0232 | 0.0074 | 53.5172
12.5 | 1.2591 | 0.02578 | 0.0097 | 48.8402
13 | 1.2784 | 0.02841 | 0.0116 | 44.9982
13.5 | 1.2949 | 0.03143 | 0.0133 | 41.1995
14 | 1.3114 | 0.03449 | 0.0149 | 38.0226
14.5 | 1.3658 | 0.0383 | 0.0083 | 35.6606
15 | 1.3581 | 0.04138 | 0.0141 | 32.8202
15.5 | 1.3707 | 0.04542 | 0.0146 | 30.1783
16 | 1.3837 | 0.04958 | 0.0149 | 27.9084
16.5 | 1.3975 | 0.05379 | 0.015 | 25.9807
17 | 1.4073 | 0.05853 | 0.0147 | 24.0441
17.5 | 1.4139 | 0.06375 | 0.0141 | 22.1788
18 | 1.4236 | 0.06885 | 0.0133 | 20.6768
18.5 | 1.4311 | 0.07438 | 0.012 | 19.2404
19 | 1.4338 | 0.0806 | 0.0103 | 17.7891
19.5 | 1.4351 | 0.08722 | 0.0082 | 16.4538
20 | 1.4389 | 0.09371 | 0.0058 | 15.3548

## 79. Re 5M Mach 0.50 (1)
BIGFOIL.COM POLAR EXPORT
NACA63-220 a=0.2
NACA63-220 a=0.2 |  |  |  | Cl Max: | 1.351 | at alpha= | 10.5 | deg
JavaFoil+Calcfoil stall+Eppler ext transition |  |  |  | L/D Max: | 96.15 | at alpha= | 4.5 | deg
Re: | 5000000 |  |  | Cd Min: | 0.00608 | at alpha= | -1 | deg
Mach: | 0.5 |  |  | Cl=0 at alpha= | -1.1027 | deg
|  |  |  | @ Cl=0.1, Cd= | 0.0060971
|  |  |  | @ Cl=0.4, Cd= | 0.0064167
|  |  |  | @ Cl=0.6, Cd= | 0.0067504
alpha (deg) | Cl | Cd | Cm | Cl/Cd
-20 | -1.087 | 0.16921 | 0.007 | -6.426
-19.5 | -1.065 | 0.15184 | 0.007 | -7.015
-19 | -1.029 | 0.14947 | 0.006 | -6.882
-18.5 | -0.998 | 0.14638 | 0.005 | -6.816
-18 | -0.969 | 0.1405 | 0.005 | -6.899
-17.5 | -0.947 | 0.13859 | 0.005 | -6.833
-17 | -0.914 | 0.13534 | 0.004 | -6.751
-16.5 | -0.883 | 0.13077 | 0.004 | -6.752
-16 | -0.862 | 0.12458 | 0.003 | -6.918
-15.5 | -0.83 | 0.11916 | 0.003 | -6.966
-15 | -0.796 | 0.11439 | 0.002 | -6.963
-14.5 | -0.773 | 0.11444 | 0.002 | -6.752
-14 | -0.742 | 0.10698 | 0.002 | -6.94
-13.5 | -0.71 | 0.1023 | 0.001 | -6.942
-13 | -0.682 | 0.09822 | 0.001 | -6.945
-12.5 | -0.654 | 0.09716 | 0 | -6.735
-12 | -0.626 | 0.08663 | 0 | -7.223
-11.5 | -0.683 | 0.0334 | -0.001 | -20.443
-11 | -0.643 | 0.03635 | -0.002 | -17.69
-10.5 | -0.98 | 0.02461 | -0.002 | -39.804
-10 | -1.017 | 0.02193 | -0.003 | -46.364
-9.5 | -1.013 | 0.01985 | -0.004 | -51.051
-9 | -0.989 | 0.01811 | -0.005 | -54.614
-8.5 | -0.953 | 0.01669 | -0.005 | -57.081
-8 | -0.906 | 0.01542 | -0.006 | -58.792
-7.5 | -0.854 | 0.01426 | -0.007 | -59.878
-7 | -0.798 | 0.01326 | -0.008 | -60.153
-6.5 | -0.738 | 0.0124 | -0.008 | -59.545
-6 | -0.679 | 0.0108 | -0.009 | -62.82
-5.5 | -0.615 | 0.0101 | -0.01 | -60.865
-5 | -0.55 | 0.00933 | -0.011 | -58.932
-4.5 | -0.489 | 0.00777 | -0.012 | -62.971
-4 | -0.418 | 0.00652 | -0.013 | -64.103
-3.5 | -0.347 | 0.00636 | -0.014 | -54.495
-3 | -0.275 | 0.0062 | -0.014 | -44.281
-2.5 | -0.203 | 0.00614 | -0.015 | -32.979
-2 | -0.13 | 0.00609 | -0.016 | -21.391
-1.5 | -0.058 | 0.00609 | -0.017 | -9.526
-1 | 0.015 | 0.00608 | -0.018 | 2.413
-0.5 | 0.087 | 0.00609 | -0.019 | 14.338
0 | 0.16 | 0.00613 | -0.019 | 26.095
0.5 | 0.233 | 0.00618 | -0.02 | 37.663
1 | 0.305 | 0.00622 | -0.021 | 49.061
1.5 | 0.376 | 0.00638 | -0.022 | 58.899
2 | 0.448 | 0.00649 | -0.023 | 69.025
2.5 | 0.52 | 0.00666 | -0.024 | 78.044
3 | 0.587 | 0.00663 | -0.024 | 88.541
3.5 | 0.655 | 0.00726 | -0.025 | 90.173
4 | 0.722 | 0.00767 | -0.026 | 94.213
4.5 | 0.789 | 0.00821 | -0.026 | 96.15
5 | 0.854 | 0.00917 | -0.027 | 93.122
5.5 | 0.918 | 0.0099 | -0.028 | 92.71
6 | 0.982 | 0.01061 | -0.028 | 92.564
6.5 | 1.043 | 0.01153 | -0.029 | 90.536
7 | 1.1 | 0.0135 | -0.03 | 81.458
7.5 | 1.153 | 0.01575 | -0.03 | 73.217
8 | 1.206 | 0.01726 | -0.031 | 69.867
8.5 | 1.254 | 0.01874 | -0.031 | 66.881
9 | 1.291 | 0.02253 | -0.032 | 57.309
9.5 | 1.325 | 0.02448 | -0.033 | 54.115
10 | 1.346 | 0.02656 | -0.033 | 50.683
10.5 | 1.351 | 0.02914 | -0.034 | 46.345
11 | 1.317 | 0.0327 | -0.034 | 40.267
11.5 | 1.18 | 0.03713 | -0.035 | 31.766
12 | 0.855 | 0.04363 | -0.035 | 19.585
12.5 | 0.887 | 0.044 | -0.036 | 20.15
13 | 0.905 | 0.0532 | -0.036 | 17.007
13.5 | 0.922 | 0.06571 | -0.035 | 14.026
14 | 0.953 | 0.06419 | -0.036 | 14.854
14.5 | 0.983 | 0.07058 | -0.037 | 13.933
15 | 0.931 | 0.11294 | -0.027 | 8.247
15.5 | 1.039 | 0.07795 | -0.037 | 13.332

## 80. Re 5M Mach 0.50 (2)
BIGFOIL.COM POLAR EXPORT
NACA63-220 a=0.2
NACA63-220 a=0.2 |  |  |  | Cl Max: | 1.2537 | at alpha= | 16.5 | deg
XFOIL ncrit=9 |  |  |  | L/D Max: | 138.24 | at alpha= | 5.5 | deg
Re: | 5000000 |  |  | Cd Min: | 0.17642 | at alpha= | 20 | deg
Mach: | 0.5 |  |  | Cl=0 at alpha= | -1.1146 | deg
|  |  |  | @ Cl=0.1, Cd= | 0.0052775
|  |  |  | @ Cl=0.4, Cd= | 0.005449
|  |  |  | @ Cl=0.6, Cd= | 0.0056693
alpha (deg) | Cl | Cd | Cm | Cl/Cd
-18 | -0.9056 | 0.14513 | -0.011 | -6.2399
-17.5 | -0.9291 | 0.13188 | -0.0207 | -7.045
-17 | -0.9551 | 0.11877 | -0.0301 | -8.0416
-16.5 | -0.9832 | 0.10589 | -0.0391 | -9.2851
-16 | -1.0069 | 0.09404 | -0.0469 | -10.7071
-15.5 | -1.0291 | 0.08303 | -0.0535 | -12.3943
-15 | -1.0478 | 0.07308 | -0.0587 | -14.3377
-14.5 | -1.0634 | 0.06411 | -0.0626 | -16.5871
-14 | -1.0752 | 0.05608 | -0.0651 | -19.1726
-13.5 | -1.0823 | 0.04899 | -0.0663 | -22.0923
-13 | -1.0825 | 0.04292 | -0.0662 | -25.2213
-12.5 | -1.0779 | 0.03758 | -0.0653 | -28.6828
-12 | -1.0669 | 0.033 | -0.0636 | -32.3303
-11.5 | -1.0486 | 0.02923 | -0.0612 | -35.8741
-11 | -1.0295 | 0.02578 | -0.0584 | -39.9341
-10.5 | -1.0054 | 0.02284 | -0.0552 | -44.0193
-10 | -0.9756 | 0.02034 | -0.0519 | -47.9646
-9 | -0.9117 | 0.01603 | -0.0447 | -56.8746
-8.5 | -0.8751 | 0.01434 | -0.041 | -61.0251
-8 | -0.84 | 0.01279 | -0.0368 | -65.6763
-7.5 | -0.8054 | 0.01159 | -0.0319 | -69.4909
-7 | -0.7747 | 0.01077 | -0.0255 | -71.9313
-6 | -0.6696 | 0.00923 | -0.0193 | -72.546
-5.5 | -0.6076 | 0.00864 | -0.0178 | -70.3241
-5 | -0.543 | 0.00807 | -0.0168 | -67.2862
-4.5 | -0.4781 | 0.00746 | -0.016 | -64.0885
-4 | -0.4147 | 0.00666 | -0.0154 | -62.2673
-3.5 | -0.3508 | 0.00579 | -0.015 | -60.5872
-3 | -0.2788 | 0.00553 | -0.0156 | -50.4159
-2.5 | -0.2047 | 0.00541 | -0.0165 | -37.8373
-2 | -0.1309 | 0.00537 | -0.0175 | -24.3762
-1.5 | -0.0568 | 0.0053 | -0.0185 | -10.717
-1 | 0.0169 | 0.00526 | -0.0197 | 3.2129
-0.5 | 0.0909 | 0.00528 | -0.0208 | 17.2159
0 | 0.165 | 0.00526 | -0.022 | 31.3688
0.5 | 0.2388 | 0.00533 | -0.0232 | 44.803
1 | 0.3129 | 0.00536 | -0.0244 | 58.3769
1.5 | 0.3866 | 0.00544 | -0.0255 | 71.0662
2 | 0.4608 | 0.00549 | -0.0266 | 83.9344
2.5 | 0.5346 | 0.00559 | -0.0275 | 95.6351
3 | 0.6088 | 0.00568 | -0.0285 | 107.1831
3.5 | 0.6823 | 0.00581 | -0.0292 | 117.4355
4 | 0.7555 | 0.00601 | -0.0297 | 125.7072
4.5 | 0.8269 | 0.00628 | -0.0299 | 131.672
5 | 0.898 | 0.00658 | -0.0298 | 136.4742
5.5 | 0.9663 | 0.00699 | -0.0292 | 138.2403
6.5 | 1.0766 | 0.00857 | -0.024 | 125.6243
7.5 | 1.0922 | 0.0119 | -0.0068 | 91.7815
8 | 1.098 | 0.01455 | -0.0003 | 75.4639
8.5 | 1.1065 | 0.01747 | 0.0051 | 63.3371
9 | 1.1206 | 0.0204 | 0.0095 | 54.9314
9.5 | 1.1275 | 0.02388 | 0.0138 | 47.2152
10 | 1.1373 | 0.02751 | 0.0173 | 41.3413
10.5 | 1.139 | 0.03193 | 0.0204 | 35.6718
11 | 1.1386 | 0.0368 | 0.0228 | 30.9402
11.5 | 1.149 | 0.04131 | 0.0245 | 27.8141
12.5 | 1.181 | 0.05026 | 0.0267 | 23.4978
13 | 1.1961 | 0.05513 | 0.0272 | 21.696
13.5 | 1.2124 | 0.06017 | 0.0274 | 20.1496
14 | 1.2234 | 0.06587 | 0.027 | 18.5729
14.5 | 1.2372 | 0.07157 | 0.0265 | 17.2866
15 | 1.2448 | 0.07797 | 0.0254 | 15.9651
15.5 | 1.2505 | 0.08516 | 0.0229 | 14.6841
16 | 1.2534 | 0.09271 | 0.0206 | 13.5196
16.5 | 1.2537 | 0.10087 | 0.0175 | 12.4289
17 | 1.2469 | 0.11013 | 0.0133 | 11.3221
17.5 | 1.2369 | 0.12011 | 0.0082 | 10.2981
18 | 1.2235 | 0.13078 | 0.0021 | 9.3554
18.5 | 1.212 | 0.14155 | -0.0044 | 8.5623
19 | 1.1961 | 0.15307 | -0.0119 | 7.8141
19.5 | 1.1834 | 0.16449 | -0.0196 | 7.1944
20 | 1.1691 | 0.17642 | -0.028 | 6.6268

## 81. Re 6M Mach 0.00 (1)
BIGFOIL.COM POLAR EXPORT
NACA63-220 a=0.2
NACA63-220 a=0.2 |  |  |  | Cl Max: | 1.631 | at alpha= | 17 | deg
JavaFoil+Calcfoil stall+Eppler ext transition |  |  |  | L/D Max: | 110.907 | at alpha= | 6.5 | deg
Re: | 6000000 |  |  | Cd Min: | 0.00562 | at alpha= | -0.5 | deg
Mach: | 0 |  |  | Cl=0 at alpha= | -1.1032 | deg
|  |  |  | @ Cl=0.1, Cd= | 0.0056276
|  |  |  | @ Cl=0.4, Cd= | 0.0058595
|  |  |  | @ Cl=0.6, Cd= | 0.006229
alpha (deg) | Cl | Cd | Cm | Cl/Cd
-20 | -1.372 | 0.05651 | 0.008 | -24.282
-19.5 | -1.392 | 0.05127 | 0.008 | -27.146
-19 | -1.408 | 0.0468 | 0.007 | -30.087
-18.5 | -1.42 | 0.0433 | 0.007 | -32.786
-18 | -1.429 | 0.03978 | 0.007 | -35.914
-17.5 | -1.434 | 0.0367 | 0.006 | -39.078
-17 | -1.436 | 0.03383 | 0.006 | -42.438
-16.5 | -1.431 | 0.0314 | 0.005 | -45.572
-16 | -1.417 | 0.02924 | 0.004 | -48.449
-15.5 | -1.4 | 0.02705 | 0.004 | -51.747
-15 | -1.381 | 0.02492 | 0.003 | -55.398
-14.5 | -1.357 | 0.02332 | 0.003 | -58.221
-14 | -1.332 | 0.02157 | 0.002 | -61.754
-13.5 | -1.303 | 0.02024 | 0.002 | -64.404
-13 | -1.272 | 0.01888 | 0.001 | -67.368
-12.5 | -1.238 | 0.01768 | 0 | -70.019
-12 | -1.201 | 0.0166 | 0 | -72.365
-11.5 | -1.162 | 0.01561 | -0.001 | -74.454
-11 | -1.12 | 0.01469 | -0.001 | -76.251
-10.5 | -1.077 | 0.0138 | -0.002 | -78.031
-10 | -1.031 | 0.01309 | -0.003 | -78.788
-9.5 | -0.983 | 0.01241 | -0.003 | -79.242
-9 | -0.934 | 0.01172 | -0.004 | -79.732
-8.5 | -0.883 | 0.01112 | -0.005 | -79.442
-8 | -0.83 | 0.0106 | -0.005 | -78.348
-7.5 | -0.776 | 0.01015 | -0.006 | -76.434
-7 | -0.72 | 0.00971 | -0.007 | -74.184
-6.5 | -0.669 | 0.00861 | -0.008 | -77.687
-6 | -0.608 | 0.00825 | -0.008 | -73.714
-5.5 | -0.548 | 0.00783 | -0.009 | -69.994
-5 | -0.487 | 0.00729 | -0.01 | -66.775
-4.5 | -0.425 | 0.00648 | -0.01 | -65.615
-4 | -0.363 | 0.00592 | -0.011 | -61.295
-3.5 | -0.301 | 0.00578 | -0.012 | -52.06
-3 | -0.238 | 0.00575 | -0.013 | -41.451
-2.5 | -0.176 | 0.00565 | -0.013 | -31.073
-2 | -0.113 | 0.00565 | -0.014 | -19.988
-1.5 | -0.05 | 0.00565 | -0.015 | -8.896
-1 | 0.013 | 0.00565 | -0.015 | 2.251
-0.5 | 0.076 | 0.00562 | -0.016 | 13.455
0 | 0.139 | 0.00564 | -0.017 | 24.594
0.5 | 0.202 | 0.00569 | -0.018 | 35.445
1 | 0.264 | 0.00572 | -0.018 | 46.232
1.5 | 0.326 | 0.00574 | -0.019 | 56.86
2 | 0.389 | 0.00584 | -0.02 | 66.555
2.5 | 0.451 | 0.00595 | -0.02 | 75.792
3 | 0.513 | 0.00605 | -0.021 | 84.938
3.5 | 0.576 | 0.00614 | -0.022 | 93.735
4 | 0.638 | 0.00637 | -0.023 | 100.143
4.5 | 0.7 | 0.00663 | -0.023 | 105.562
5 | 0.761 | 0.00708 | -0.024 | 107.6
5.5 | 0.823 | 0.00746 | -0.025 | 110.223
6 | 0.875 | 0.00796 | -0.025 | 109.866
6.5 | 0.931 | 0.00839 | -0.026 | 110.907
7 | 0.986 | 0.00893 | -0.026 | 110.337
7.5 | 1.037 | 0.01025 | -0.027 | 101.103
8 | 1.088 | 0.01143 | -0.027 | 95.163
8.5 | 1.139 | 0.01226 | -0.028 | 92.95
9 | 1.189 | 0.01305 | -0.029 | 91.119
9.5 | 1.238 | 0.0139 | -0.029 | 89.08
10 | 1.282 | 0.01585 | -0.03 | 80.868
10.5 | 1.327 | 0.0171 | -0.03 | 77.615
11 | 1.37 | 0.01813 | -0.031 | 75.519
11.5 | 1.409 | 0.01916 | -0.031 | 73.548
12 | 1.447 | 0.02029 | -0.032 | 71.286
12.5 | 1.481 | 0.02159 | -0.032 | 68.606
13 | 1.512 | 0.02294 | -0.033 | 65.911
13.5 | 1.541 | 0.02442 | -0.033 | 63.073
14 | 1.566 | 0.02606 | -0.034 | 60.081
14.5 | 1.588 | 0.02768 | -0.034 | 57.366
15 | 1.605 | 0.02945 | -0.035 | 54.514
15.5 | 1.617 | 0.03157 | -0.035 | 51.21
16 | 1.625 | 0.03368 | -0.036 | 48.249
16.5 | 1.63 | 0.03584 | -0.036 | 45.476
17 | 1.631 | 0.03811 | -0.037 | 42.797
17.5 | 1.627 | 0.04108 | -0.037 | 39.607
18 | 1.621 | 0.04363 | -0.038 | 37.155
18.5 | 1.608 | 0.0467 | -0.038 | 34.441
19 | 1.592 | 0.0499 | -0.038 | 31.91
19.5 | 1.572 | 0.05352 | -0.039 | 29.38
20 | 1.549 | 0.05766 | -0.039 | 26.868

## 82. Re 6M Mach 0.00 (2)
BIGFOIL.COM POLAR EXPORT
NACA63-220 a=0.2
NACA63-220 a=0.2 |  |  |  | Cl Max: | 1.5233 | at alpha= | 20 | deg
XFOIL ncrit=9 |  |  |  | L/D Max: | 135.597 | at alpha= | 5.5 | deg
Re: | 6000000 |  |  | Cd Min: | 0.06989 | at alpha= | 20 | deg
Mach: | 0 |  |  | Cl=0 at alpha= | -1.1005 | deg
|  |  |  | @ Cl=0.1, Cd= | 0.0047488
|  |  |  | @ Cl=0.4, Cd= | 0.004882
|  |  |  | @ Cl=0.6, Cd= | 0.0052032
alpha (deg) | Cl | Cd | Cm | Cl/Cd
-20 | -1.5112 | 0.04786 | -0.0389 | -31.5754
-18.5 | -1.4573 | 0.03712 | -0.0416 | -39.2592
-18 | -1.4455 | 0.0342 | -0.0403 | -42.2661
-17.5 | -1.4321 | 0.03108 | -0.0395 | -46.0779
-17 | -1.4166 | 0.02829 | -0.0384 | -50.0742
-16.5 | -1.3976 | 0.0259 | -0.0372 | -53.9614
-16 | -1.3757 | 0.02379 | -0.0358 | -57.8268
-15.5 | -1.3513 | 0.02193 | -0.0344 | -61.6188
-15 | -1.3261 | 0.0202 | -0.0327 | -65.6485
-14.5 | -1.3029 | 0.01845 | -0.0306 | -70.6179
-14 | -1.2791 | 0.01687 | -0.0283 | -75.821
-13.5 | -1.2518 | 0.01558 | -0.0259 | -80.3466
-13 | -1.223 | 0.01449 | -0.0233 | -84.403
-12.5 | -1.1934 | 0.0136 | -0.0205 | -87.75
-12 | -1.1713 | 0.01271 | -0.016 | -92.1558
-11.5 | -1.1422 | 0.01214 | -0.012 | -94.0857
-11 | -1.0984 | 0.01164 | -0.0105 | -94.3643
-10.5 | -1.0516 | 0.01118 | -0.0095 | -94.0608
-10 | -1.0033 | 0.0107 | -0.0087 | -93.7664
-9.5 | -0.9519 | 0.01033 | -0.0083 | -92.1491
-9 | -0.9004 | 0.0099 | -0.008 | -90.9495
-8.5 | -0.8473 | 0.00952 | -0.0079 | -89.0021
-8 | -0.7935 | 0.00915 | -0.0079 | -86.7213
-7.5 | -0.7394 | 0.00874 | -0.0079 | -84.5995
-7 | -0.6851 | 0.0083 | -0.008 | -82.5422
-6.5 | -0.6298 | 0.00789 | -0.0083 | -79.8226
-6 | -0.5732 | 0.00756 | -0.0087 | -75.8201
-5.5 | -0.5165 | 0.00721 | -0.0092 | -71.6366
-5 | -0.4594 | 0.00684 | -0.0097 | -67.1637
-4.5 | -0.4027 | 0.00641 | -0.0103 | -62.8237
-4 | -0.346 | 0.00589 | -0.0108 | -58.7436
-3.5 | -0.2896 | 0.00531 | -0.0114 | -54.5386
-3 | -0.2306 | 0.005 | -0.0123 | -46.12
-2.5 | -0.1701 | 0.00492 | -0.0133 | -34.5732
-2 | -0.1094 | 0.00487 | -0.0143 | -22.4641
-1.5 | -0.0485 | 0.00481 | -0.0154 | -10.0832
-1 | 0.0122 | 0.00478 | -0.0164 | 2.5523
-0.5 | 0.0732 | 0.00474 | -0.0175 | 15.443
0 | 0.134 | 0.00476 | -0.0186 | 28.1513
0.5 | 0.195 | 0.00475 | -0.0197 | 41.0526
1 | 0.256 | 0.0048 | -0.0207 | 53.3333
1.5 | 0.3169 | 0.00482 | -0.0218 | 65.7469
2 | 0.3778 | 0.00486 | -0.0229 | 77.7366
2.5 | 0.4384 | 0.00492 | -0.0239 | 89.1057
3 | 0.4989 | 0.005 | -0.025 | 99.78
3.5 | 0.559 | 0.0051 | -0.026 | 109.6078
4 | 0.6186 | 0.00525 | -0.0269 | 117.8286
4.5 | 0.678 | 0.0054 | -0.0278 | 125.5556
5 | 0.7369 | 0.00559 | -0.0287 | 131.8247
5.5 | 0.7946 | 0.00586 | -0.0294 | 135.5973
6 | 0.8488 | 0.00643 | -0.0296 | 132.0062
6.5 | 0.9008 | 0.00707 | -0.0296 | 127.4116
7 | 0.9532 | 0.00762 | -0.0295 | 125.0919
7.5 | 1.0028 | 0.00827 | -0.0291 | 121.2576
8 | 1.05 | 0.00896 | -0.0283 | 117.1875
8.5 | 1.0963 | 0.0096 | -0.0273 | 114.1979
9 | 1.1405 | 0.0102 | -0.0259 | 111.8137
9.5 | 1.1795 | 0.01089 | -0.0238 | 108.3104
10 | 1.2 | 0.01164 | -0.0184 | 103.0928
10.5 | 1.2149 | 0.01277 | -0.0129 | 95.137
11 | 1.2313 | 0.01425 | -0.0086 | 86.407
12 | 1.2739 | 0.01744 | -0.0026 | 73.0447
12.5 | 1.2949 | 0.01925 | 0 | 67.2675
13 | 1.3173 | 0.02111 | 0.0021 | 62.4017
13.5 | 1.337 | 0.02321 | 0.0042 | 57.6045
14 | 1.3567 | 0.02537 | 0.0061 | 53.4765
14.5 | 1.3721 | 0.0278 | 0.0081 | 49.3561
16 | 1.4361 | 0.03651 | 0.0085 | 39.3344
16.5 | 1.4536 | 0.03968 | 0.0089 | 36.6331
17 | 1.4686 | 0.04316 | 0.0092 | 34.0269
17.5 | 1.4781 | 0.04725 | 0.0094 | 31.2825
18 | 1.4904 | 0.05121 | 0.0093 | 29.1037
18.5 | 1.503 | 0.05521 | 0.0089 | 27.2233
19 | 1.5124 | 0.05967 | 0.0084 | 25.3461
19.5 | 1.5185 | 0.06461 | 0.0076 | 23.5026
20 | 1.5233 | 0.06989 | 0.0064 | 21.7957

## 83. Re 6M Mach 0.10 (1)
BIGFOIL.COM POLAR EXPORT
NACA63-220 a=0.2
NACA63-220 a=0.2 |  |  |  | Cl Max: | 1.617 | at alpha= | 16.5 | deg
JavaFoil+Calcfoil stall+Eppler ext transition |  |  |  | L/D Max: | 110.281 | at alpha= | 6.5 | deg
Re: | 6000000 |  |  | Cd Min: | 0.00563 | at alpha= | 0 | deg
Mach: | 0.1 |  |  | Cl=0 at alpha= | -1.1032 | deg
|  |  |  | @ Cl=0.1, Cd= | 0.0056424
|  |  |  | @ Cl=0.4, Cd= | 0.005856
|  |  |  | @ Cl=0.6, Cd= | 0.0062642
alpha (deg) | Cl | Cd | Cm | Cl/Cd
-20 | -1.332 | 0.05946 | 0.008 | -22.411
-19.5 | -1.357 | 0.0534 | 0.008 | -25.419
-19 | -1.377 | 0.04879 | 0.007 | -28.227
-18.5 | -1.393 | 0.04503 | 0.007 | -30.946
-18 | -1.406 | 0.0416 | 0.007 | -33.797
-17.5 | -1.415 | 0.03816 | 0.006 | -37.074
-17 | -1.42 | 0.03524 | 0.006 | -40.285
-16.5 | -1.418 | 0.03262 | 0.005 | -43.456
-16 | -1.407 | 0.03003 | 0.005 | -46.833
-15.5 | -1.392 | 0.02773 | 0.004 | -50.201
-15 | -1.374 | 0.02568 | 0.003 | -53.503
-14.5 | -1.353 | 0.02384 | 0.003 | -56.757
-14 | -1.329 | 0.02215 | 0.002 | -59.981
-13.5 | -1.302 | 0.02063 | 0.002 | -63.089
-13 | -1.271 | 0.01923 | 0.001 | -66.106
-12.5 | -1.238 | 0.01798 | 0 | -68.853
-12 | -1.202 | 0.01687 | 0 | -71.285
-11.5 | -1.164 | 0.01585 | -0.001 | -73.412
-11 | -1.123 | 0.01491 | -0.001 | -75.306
-10.5 | -1.079 | 0.01404 | -0.002 | -76.865
-10 | -1.034 | 0.01326 | -0.003 | -78
-9.5 | -0.987 | 0.01251 | -0.003 | -78.885
-9 | -0.937 | 0.01188 | -0.004 | -78.886
-8.5 | -0.886 | 0.01123 | -0.005 | -78.929
-8 | -0.833 | 0.01071 | -0.005 | -77.809
-7.5 | -0.779 | 0.01023 | -0.006 | -76.135
-7 | -0.723 | 0.00978 | -0.007 | -73.925
-6.5 | -0.672 | 0.00865 | -0.008 | -77.673
-6 | -0.611 | 0.00827 | -0.008 | -73.923
-5.5 | -0.55 | 0.0079 | -0.009 | -69.66
-5 | -0.489 | 0.00738 | -0.01 | -66.308
-4.5 | -0.427 | 0.0067 | -0.01 | -63.793
-4 | -0.365 | 0.00593 | -0.011 | -61.517
-3.5 | -0.302 | 0.00578 | -0.012 | -52.276
-3 | -0.239 | 0.00574 | -0.013 | -41.709
-2.5 | -0.177 | 0.00565 | -0.013 | -31.257
-2 | -0.113 | 0.00565 | -0.014 | -20.098
-1.5 | -0.05 | 0.00565 | -0.015 | -8.94
-1 | 0.013 | 0.00564 | -0.015 | 2.263
-0.5 | 0.076 | 0.00565 | -0.016 | 13.453
0 | 0.139 | 0.00563 | -0.017 | 24.723
0.5 | 0.203 | 0.00568 | -0.018 | 35.648
1 | 0.266 | 0.00572 | -0.018 | 46.487
1.5 | 0.328 | 0.00574 | -0.019 | 57.145
2 | 0.391 | 0.00584 | -0.02 | 66.917
2.5 | 0.453 | 0.00595 | -0.021 | 76.197
3 | 0.516 | 0.00609 | -0.021 | 84.718
3.5 | 0.579 | 0.00621 | -0.022 | 93.229
4 | 0.641 | 0.00637 | -0.023 | 100.65
4.5 | 0.703 | 0.0067 | -0.023 | 104.917
5 | 0.765 | 0.00716 | -0.024 | 106.828
5.5 | 0.827 | 0.00755 | -0.025 | 109.472
6 | 0.878 | 0.00803 | -0.025 | 109.423
6.5 | 0.935 | 0.00847 | -0.026 | 110.281
7 | 0.99 | 0.009 | -0.026 | 109.955
7.5 | 1.041 | 0.01039 | -0.027 | 100.208
8 | 1.092 | 0.0116 | -0.027 | 94.176
8.5 | 1.143 | 0.01242 | -0.028 | 92.102
9 | 1.194 | 0.01323 | -0.029 | 90.222
9.5 | 1.242 | 0.01409 | -0.029 | 88.141
10 | 1.286 | 0.01608 | -0.03 | 79.975
10.5 | 1.331 | 0.01734 | -0.03 | 76.77
11 | 1.373 | 0.0184 | -0.031 | 74.621
11.5 | 1.412 | 0.0195 | -0.031 | 72.433
12 | 1.449 | 0.0207 | -0.032 | 70.012
12.5 | 1.483 | 0.02201 | -0.033 | 67.366
13 | 1.513 | 0.02342 | -0.033 | 64.596
13.5 | 1.54 | 0.02488 | -0.034 | 61.919
14 | 1.564 | 0.02657 | -0.034 | 58.871
14.5 | 1.585 | 0.02822 | -0.035 | 56.145
15 | 1.6 | 0.03021 | -0.035 | 52.954
15.5 | 1.609 | 0.03221 | -0.036 | 49.972
16 | 1.615 | 0.03446 | -0.036 | 46.871
16.5 | 1.617 | 0.03669 | -0.037 | 44.067
17 | 1.614 | 0.03923 | -0.037 | 41.15
17.5 | 1.608 | 0.04209 | -0.037 | 38.199
18 | 1.597 | 0.04516 | -0.038 | 35.37
18.5 | 1.581 | 0.04826 | -0.038 | 32.762
19 | 1.561 | 0.05143 | -0.039 | 30.345
19.5 | 1.536 | 0.05525 | -0.039 | 27.803
20 | 1.508 | 0.05969 | -0.039 | 25.269

## 84. Re 6M Mach 0.10 (2)
BIGFOIL.COM POLAR EXPORT
NACA63-220 a=0.2
NACA63-220 a=0.2 |  |  |  | Cl Max: | 1.5135 | at alpha= | 20 | deg
XFOIL ncrit=9 |  |  |  | L/D Max: | 135.84 | at alpha= | 5.5 | deg
Re: | 6000000 |  |  | Cd Min: | 0.07311 | at alpha= | 20 | deg
Mach: | 0.1 |  |  | Cl=0 at alpha= | -1.1015 | deg
|  |  |  | @ Cl=0.1, Cd= | 0.0047586
|  |  |  | @ Cl=0.4, Cd= | 0.0048961
|  |  |  | @ Cl=0.6, Cd= | 0.0052128
alpha (deg) | Cl | Cd | Cm | Cl/Cd
-20 | -1.5027 | 0.05066 | -0.0401 | -29.6625
-18.5 | -1.4531 | 0.03907 | -0.0431 | -37.1922
-18 | -1.4388 | 0.03615 | -0.0421 | -39.8008
-17.5 | -1.427 | 0.03275 | -0.0414 | -43.5725
-17 | -1.4115 | 0.02981 | -0.0404 | -47.3499
-16.5 | -1.3935 | 0.0272 | -0.0392 | -51.2316
-16 | -1.3731 | 0.02489 | -0.0378 | -55.1667
-15.5 | -1.3499 | 0.02285 | -0.0364 | -59.0766
-15 | -1.3247 | 0.02104 | -0.0347 | -62.961
-14.5 | -1.3 | 0.01927 | -0.0328 | -67.4624
-14 | -1.2769 | 0.01754 | -0.0304 | -72.7993
-13.5 | -1.2504 | 0.01612 | -0.028 | -77.5682
-13 | -1.2218 | 0.01492 | -0.0255 | -81.8901
-12.5 | -1.1918 | 0.01394 | -0.0228 | -85.495
-12 | -1.1662 | 0.013 | -0.019 | -89.7077
-11.5 | -1.1445 | 0.01232 | -0.0138 | -92.8977
-11 | -1.1028 | 0.01177 | -0.0118 | -93.6958
-10.5 | -1.056 | 0.01132 | -0.0106 | -93.2862
-10 | -1.0084 | 0.01081 | -0.0096 | -93.284
-9.5 | -0.9573 | 0.01041 | -0.009 | -91.9597
-9 | -0.9055 | 0.00999 | -0.0086 | -90.6406
-8.5 | -0.8521 | 0.00961 | -0.0084 | -88.6681
-8 | -0.798 | 0.00923 | -0.0083 | -86.4572
-7.5 | -0.7438 | 0.0088 | -0.0083 | -84.5227
-7 | -0.6894 | 0.00835 | -0.0083 | -82.5629
-6.5 | -0.6337 | 0.00793 | -0.0085 | -79.9117
-6 | -0.5767 | 0.00761 | -0.009 | -75.7819
-5.5 | -0.5197 | 0.00724 | -0.0094 | -71.7818
-5 | -0.4622 | 0.00687 | -0.0099 | -67.278
-4.5 | -0.4052 | 0.00644 | -0.0104 | -62.9193
-4 | -0.3482 | 0.00591 | -0.011 | -58.9171
-3.5 | -0.2916 | 0.00532 | -0.0115 | -54.812
-3 | -0.2322 | 0.00501 | -0.0124 | -46.3473
-2.5 | -0.1712 | 0.00493 | -0.0134 | -34.7262
-2 | -0.11 | 0.00488 | -0.0144 | -22.541
-1.5 | -0.0487 | 0.00482 | -0.0155 | -10.1037
-1 | 0.0124 | 0.0048 | -0.0165 | 2.5833
-0.5 | 0.0738 | 0.00475 | -0.0176 | 15.5368
0 | 0.135 | 0.00477 | -0.0187 | 28.3019
0.5 | 0.1964 | 0.00476 | -0.0198 | 41.2605
1 | 0.2577 | 0.00481 | -0.0209 | 53.5759
1.5 | 0.3191 | 0.00483 | -0.0219 | 66.0663
2 | 0.3804 | 0.00488 | -0.023 | 77.9508
2.5 | 0.4414 | 0.00493 | -0.0241 | 89.5335
3 | 0.5023 | 0.00501 | -0.0251 | 100.2595
3.5 | 0.5629 | 0.00512 | -0.0261 | 109.9414
4 | 0.6229 | 0.00527 | -0.027 | 118.1973
4.5 | 0.6827 | 0.00542 | -0.0279 | 125.9594
5 | 0.7421 | 0.00562 | -0.0288 | 132.0463
5.5 | 0.8001 | 0.00589 | -0.0295 | 135.8404
6 | 0.8546 | 0.00646 | -0.0297 | 132.291
6.5 | 0.9068 | 0.00711 | -0.0296 | 127.5387
7 | 0.9593 | 0.00768 | -0.0294 | 124.9089
7.5 | 1.0086 | 0.00835 | -0.0288 | 120.7904
8 | 1.0559 | 0.00905 | -0.0279 | 116.674
8.5 | 1.1015 | 0.00971 | -0.0267 | 113.4398
9 | 1.1454 | 0.01031 | -0.0252 | 111.096
9.5 | 1.1822 | 0.01104 | -0.0226 | 107.0833
10 | 1.1965 | 0.01187 | -0.0161 | 100.8003
10.5 | 1.2127 | 0.01313 | -0.0111 | 92.361
11 | 1.2297 | 0.01471 | -0.007 | 83.5962
12 | 1.2716 | 0.01811 | -0.001 | 70.2154
12.5 | 1.2928 | 0.01999 | 0.0014 | 64.6723
13 | 1.3142 | 0.02197 | 0.0036 | 59.8179
13.5 | 1.3335 | 0.02419 | 0.0057 | 55.1261
14 | 1.3517 | 0.02654 | 0.0076 | 50.9307
14.5 | 1.3677 | 0.02906 | 0.0095 | 47.0647
16 | 1.4331 | 0.03802 | 0.0096 | 37.6933
16.5 | 1.4501 | 0.04135 | 0.01 | 35.0689
17 | 1.4635 | 0.04505 | 0.0103 | 32.4861
17.5 | 1.4726 | 0.04929 | 0.0104 | 29.8762
18 | 1.4852 | 0.05332 | 0.0102 | 27.8545
18.5 | 1.4958 | 0.05768 | 0.0098 | 25.9327
19 | 1.5025 | 0.06256 | 0.0091 | 24.0169
19.5 | 1.5073 | 0.06783 | 0.0081 | 22.2217
20 | 1.5135 | 0.07311 | 0.0068 | 20.7017

## 85. Re 6M Mach 0.25 (1)
BIGFOIL.COM POLAR EXPORT
NACA63-220 a=0.2
NACA63-220 a=0.2 |  |  |  | Cl Max: | 1.549 | at alpha= | 14.5 | deg
JavaFoil+Calcfoil stall+Eppler ext transition |  |  |  | L/D Max: | 107.195 | at alpha= | 6.5 | deg
Re: | 6000000 |  |  | Cd Min: | 0.00569 | at alpha= | -1 | deg
Mach: | 0.25 |  |  | Cl=0 at alpha= | -1.1 | deg
|  |  |  | @ Cl=0.1, Cd= | 0.0057035
|  |  |  | @ Cl=0.4, Cd= | 0.0058992
|  |  |  | @ Cl=0.6, Cd= | 0.0063316
alpha (deg) | Cl | Cd | Cm | Cl/Cd
-20 | -0.977 | 0.09963 | 0.008 | -9.808
-19.5 | -1.045 | 0.08464 | 0.008 | -12.341
-19 | -1.108 | 0.0713 | 0.007 | -15.545
-18.5 | -1.162 | 0.06298 | 0.007 | -18.451
-18 | -1.209 | 0.0561 | 0.007 | -21.556
-17.5 | -1.252 | 0.04952 | 0.006 | -25.279
-17 | -1.285 | 0.04467 | 0.006 | -28.775
-16.5 | -1.31 | 0.03995 | 0.005 | -32.777
-16 | -1.317 | 0.03646 | 0.005 | -36.132
-15.5 | -1.32 | 0.03298 | 0.004 | -40.036
-15 | -1.318 | 0.03007 | 0.003 | -43.833
-14.5 | -1.311 | 0.02754 | 0.003 | -47.584
-14 | -1.298 | 0.02536 | 0.002 | -51.183
-13.5 | -1.281 | 0.02342 | 0.002 | -54.683
-13 | -1.259 | 0.02153 | 0.001 | -58.476
-12.5 | -1.233 | 0.01997 | 0 | -61.746
-12 | -1.203 | 0.01859 | 0 | -64.72
-11.5 | -1.169 | 0.01745 | -0.001 | -66.988
-11 | -1.132 | 0.01626 | -0.001 | -69.588
-10.5 | -1.091 | 0.01517 | -0.002 | -71.932
-10 | -1.048 | 0.01427 | -0.003 | -73.426
-9.5 | -1.002 | 0.01344 | -0.003 | -74.538
-9 | -0.953 | 0.01267 | -0.004 | -75.217
-8.5 | -0.902 | 0.01196 | -0.005 | -75.49
-8 | -0.849 | 0.01131 | -0.006 | -75.099
-7.5 | -0.794 | 0.01075 | -0.006 | -73.86
-7 | -0.738 | 0.01026 | -0.007 | -71.949
-6.5 | -0.683 | 0.00866 | -0.008 | -78.888
-6 | -0.627 | 0.0086 | -0.009 | -72.985
-5.5 | -0.565 | 0.00822 | -0.009 | -68.75
-5 | -0.502 | 0.00764 | -0.01 | -65.694
-4.5 | -0.439 | 0.00685 | -0.011 | -64.018
-4 | -0.375 | 0.00609 | -0.011 | -61.587
-3.5 | -0.311 | 0.00584 | -0.012 | -53.145
-3 | -0.246 | 0.00581 | -0.013 | -42.378
-2.5 | -0.181 | 0.00574 | -0.014 | -31.581
-2 | -0.117 | 0.00573 | -0.014 | -20.361
-1.5 | -0.052 | 0.00571 | -0.015 | -9.086
-1 | 0.013 | 0.00569 | -0.016 | 2.308
-0.5 | 0.078 | 0.00569 | -0.017 | 13.732
0 | 0.143 | 0.00573 | -0.017 | 24.995
0.5 | 0.208 | 0.00575 | -0.018 | 36.21
1 | 0.273 | 0.00578 | -0.019 | 47.231
1.5 | 0.337 | 0.00585 | -0.02 | 57.613
2 | 0.401 | 0.0059 | -0.02 | 67.978
2.5 | 0.466 | 0.00607 | -0.021 | 76.775
3 | 0.53 | 0.00618 | -0.022 | 85.832
3.5 | 0.594 | 0.00631 | -0.023 | 94.132
4 | 0.658 | 0.00654 | -0.023 | 100.67
4.5 | 0.722 | 0.00695 | -0.024 | 103.939
5 | 0.781 | 0.00734 | -0.025 | 106.458
5.5 | 0.839 | 0.00798 | -0.025 | 105.166
6 | 0.898 | 0.0084 | -0.026 | 106.877
6.5 | 0.955 | 0.00891 | -0.026 | 107.195
7 | 1.01 | 0.00973 | -0.027 | 103.888
7.5 | 1.063 | 0.01116 | -0.028 | 95.196
8 | 1.115 | 0.0124 | -0.028 | 89.939
8.5 | 1.167 | 0.01333 | -0.029 | 87.542
9 | 1.217 | 0.01424 | -0.029 | 85.442
9.5 | 1.262 | 0.01626 | -0.03 | 77.63
10 | 1.308 | 0.01772 | -0.03 | 73.799
10.5 | 1.351 | 0.01883 | -0.031 | 71.763
11 | 1.391 | 0.01999 | -0.032 | 69.579
11.5 | 1.427 | 0.02135 | -0.032 | 66.835
12 | 1.459 | 0.02269 | -0.033 | 64.281
12.5 | 1.486 | 0.02431 | -0.033 | 61.124
13 | 1.51 | 0.02601 | -0.034 | 58.037
13.5 | 1.528 | 0.02789 | -0.034 | 54.787
14 | 1.541 | 0.0298 | -0.035 | 51.718
14.5 | 1.549 | 0.03189 | -0.035 | 48.593
15 | 1.549 | 0.03444 | -0.036 | 44.981
15.5 | 1.541 | 0.037 | -0.036 | 41.645
16 | 1.526 | 0.03973 | -0.037 | 38.415
16.5 | 1.504 | 0.04291 | -0.037 | 35.053
17 | 1.475 | 0.04669 | -0.038 | 31.596
17.5 | 1.44 | 0.05068 | -0.038 | 28.415
18 | 1.398 | 0.05507 | -0.038 | 25.39
18.5 | 1.346 | 0.06022 | -0.039 | 22.346
19 | 1.287 | 0.06521 | -0.039 | 19.734
19.5 | 1.221 | 0.07197 | -0.039 | 16.969

## 86. Re 6M Mach 0.25 (2)
BIGFOIL.COM POLAR EXPORT
NACA63-220 a=0.2
NACA63-220 a=0.2 |  |  |  | Cl Max: | 1.4665 | at alpha= | 20 | deg
XFOIL ncrit=9 |  |  |  | L/D Max: | 137.828 | at alpha= | 5.5 | deg
Re: | 6000000 |  |  | Cd Min: | 0.09009 | at alpha= | 20 | deg
Mach: | 0.25 |  |  | Cl=0 at alpha= | -1.1047 | deg
|  |  |  | @ Cl=0.1, Cd= | 0.0048136
|  |  |  | @ Cl=0.4, Cd= | 0.0049633
|  |  |  | @ Cl=0.6, Cd= | 0.0052573
alpha (deg) | Cl | Cd | Cm | Cl/Cd
-18.5 | -1.4211 | 0.05138 | -0.0494 | -27.6586
-18 | -1.4089 | 0.0471 | -0.0496 | -29.913
-17.5 | -1.3971 | 0.04283 | -0.0497 | -32.6197
-17 | -1.3803 | 0.03915 | -0.0494 | -35.2567
-16.5 | -1.3677 | 0.03533 | -0.0487 | -38.7121
-16 | -1.3524 | 0.03189 | -0.0478 | -42.4083
-15.5 | -1.3336 | 0.02891 | -0.0465 | -46.1294
-15 | -1.3122 | 0.02633 | -0.0449 | -49.8367
-14.5 | -1.2884 | 0.024 | -0.0431 | -53.6833
-14 | -1.263 | 0.02188 | -0.0412 | -57.7239
-13.5 | -1.2393 | 0.0198 | -0.0388 | -62.5909
-13 | -1.2142 | 0.01791 | -0.0362 | -67.7945
-12.5 | -1.1857 | 0.01634 | -0.0336 | -72.5643
-12 | -1.1544 | 0.01504 | -0.0309 | -76.7553
-11.5 | -1.1238 | 0.01386 | -0.0277 | -81.0823
-11 | -1.0977 | 0.01277 | -0.0236 | -85.9593
-10.5 | -1.0743 | 0.01203 | -0.018 | -89.3017
-10 | -1.0304 | 0.01152 | -0.0156 | -89.4444
-9.5 | -0.9833 | 0.01094 | -0.0137 | -89.8812
-9 | -0.9311 | 0.01051 | -0.0126 | -88.5918
-8.5 | -0.8782 | 0.01002 | -0.0116 | -87.6447
-8 | -0.8231 | 0.00961 | -0.0111 | -85.6504
-7.5 | -0.7671 | 0.00917 | -0.0107 | -83.6532
-7 | -0.7114 | 0.0087 | -0.0103 | -81.7701
-6.5 | -0.6546 | 0.00821 | -0.0102 | -79.732
-6 | -0.5964 | 0.00782 | -0.0103 | -76.266
-5.5 | -0.5375 | 0.00741 | -0.0105 | -72.5371
-5 | -0.4781 | 0.00704 | -0.0109 | -67.9119
-4.5 | -0.4191 | 0.00657 | -0.0112 | -63.79
-4 | -0.3602 | 0.00606 | -0.0117 | -59.4389
-3.5 | -0.3021 | 0.00539 | -0.0121 | -56.0482
-3 | -0.2405 | 0.00507 | -0.0129 | -47.4359
-2.5 | -0.1774 | 0.00499 | -0.0139 | -35.5511
-2 | -0.1137 | 0.00493 | -0.015 | -23.0629
-1.5 | -0.0502 | 0.00489 | -0.016 | -10.2658
-1 | 0.0133 | 0.00484 | -0.0171 | 2.7479
-0.5 | 0.0769 | 0.00481 | -0.0182 | 15.9875
0 | 0.1403 | 0.00482 | -0.0193 | 29.1079
0.5 | 0.2041 | 0.00483 | -0.0204 | 42.2567
1 | 0.2676 | 0.00488 | -0.0215 | 54.8361
1.5 | 0.3315 | 0.0049 | -0.0226 | 67.6531
2 | 0.3948 | 0.00496 | -0.0237 | 79.5968
2.5 | 0.4585 | 0.005 | -0.0248 | 91.7
3 | 0.5215 | 0.00509 | -0.0258 | 102.4558
3.5 | 0.5845 | 0.00522 | -0.0268 | 111.9732
4 | 0.6468 | 0.00537 | -0.0277 | 120.4469
4.5 | 0.7089 | 0.00556 | -0.0285 | 127.5
5 | 0.7705 | 0.00576 | -0.0292 | 133.7674
5.5 | 0.8311 | 0.00603 | -0.0298 | 137.8275
6 | 0.8872 | 0.00662 | -0.0298 | 134.0181
6.5 | 0.9403 | 0.00732 | -0.0293 | 128.4563
7 | 0.992 | 0.00802 | -0.0285 | 123.6908
7.5 | 1.041 | 0.00874 | -0.0273 | 119.1076
8 | 1.0866 | 0.0095 | -0.0255 | 114.3789
8.5 | 1.1277 | 0.01026 | -0.023 | 109.9123
9 | 1.1538 | 0.01101 | -0.0179 | 104.7956
9.5 | 1.1684 | 0.01217 | -0.0117 | 96.0066
10 | 1.1875 | 0.01364 | -0.0071 | 87.0601
11 | 1.2179 | 0.01777 | 0.0009 | 68.5369
11.5 | 1.2352 | 0.02003 | 0.0041 | 61.6675
12 | 1.2557 | 0.02226 | 0.0066 | 56.4106
12.5 | 1.2759 | 0.02464 | 0.0089 | 51.7817
13 | 1.2938 | 0.02731 | 0.011 | 47.3746
13.5 | 1.3142 | 0.03 | 0.0127 | 43.8067
14 | 1.3299 | 0.03311 | 0.0143 | 40.1661
14.5 | 1.3483 | 0.03604 | 0.0158 | 37.4112
15 | 1.4244 | 0.04065 | 0.0041 | 35.0406
16 | 1.4083 | 0.04728 | 0.0149 | 29.7864
16.5 | 1.4197 | 0.05161 | 0.0151 | 27.5082
17 | 1.4284 | 0.05633 | 0.0151 | 25.3577
17.5 | 1.4402 | 0.06095 | 0.0147 | 23.6292
18 | 1.4479 | 0.0661 | 0.014 | 21.9047
18.5 | 1.4536 | 0.07172 | 0.0129 | 20.2677
19 | 1.458 | 0.07761 | 0.0115 | 18.7862
19.5 | 1.4635 | 0.08363 | 0.0097 | 17.4997
20 | 1.4665 | 0.09009 | 0.0075 | 16.2782

## 87. Re 6M Mach 0.50 (1)
BIGFOIL.COM POLAR EXPORT
NACA63-220 a=0.2
NACA63-220 a=0.2 |  |  |  | Cl Max: | 1.352 | at alpha= | 10.5 | deg
JavaFoil+Calcfoil stall+Eppler ext transition |  |  |  | L/D Max: | 94.582 | at alpha= | 4 | deg
Re: | 6000000 |  |  | Cd Min: | 0.00594 | at alpha= | -0.5 | deg
Mach: | 0.5 |  |  | Cl=0 at alpha= | -1.1027 | deg
|  |  |  | @ Cl=0.1, Cd= | 0.005956
|  |  |  | @ Cl=0.4, Cd= | 0.0062833
|  |  |  | @ Cl=0.6, Cd= | 0.0068433
alpha (deg) | Cl | Cd | Cm | Cl/Cd
-20 | -1.088 | 0.1667 | 0.007 | -6.527
-19.5 | -1.072 | 0.14499 | 0.007 | -7.392
-19 | -1.034 | 0.14375 | 0.006 | -7.194
-18.5 | -0.998 | 0.14303 | 0.005 | -6.981
-18 | -0.97 | 0.13778 | 0.005 | -7.038
-17.5 | -0.95 | 0.1342 | 0.005 | -7.082
-17 | -0.917 | 0.12984 | 0.004 | -7.064
-16.5 | -0.884 | 0.12605 | 0.004 | -7.011
-16 | -0.864 | 0.12143 | 0.004 | -7.117
-15.5 | -0.834 | 0.11393 | 0.003 | -7.319
-15 | -0.797 | 0.11244 | 0.002 | -7.085
-14.5 | -0.774 | 0.11232 | 0.002 | -6.892
-14 | -0.746 | 0.10427 | 0.002 | -7.15
-13.5 | -0.711 | 0.10108 | 0.001 | -7.035
-13 | -0.684 | 0.08976 | 0.001 | -7.623
-12.5 | -0.656 | 0.09485 | 0 | -6.913
-12 | -0.628 | 0.08496 | 0 | -7.388
-11.5 | -0.686 | 0.03166 | -0.001 | -21.66
-11 | -0.65 | 0.03233 | -0.002 | -20.121
-10.5 | -0.981 | 0.02382 | -0.002 | -41.192
-10 | -1.019 | 0.02113 | -0.003 | -48.221
-9.5 | -1.015 | 0.01913 | -0.004 | -53.064
-9 | -0.991 | 0.01749 | -0.005 | -56.658
-8.5 | -0.954 | 0.0161 | -0.005 | -59.283
-8 | -0.908 | 0.01487 | -0.006 | -61.037
-7.5 | -0.855 | 0.0138 | -0.007 | -61.975
-7 | -0.799 | 0.01284 | -0.008 | -62.233
-6.5 | -0.74 | 0.012 | -0.008 | -61.635
-6 | -0.68 | 0.01052 | -0.009 | -64.587
-5.5 | -0.616 | 0.00989 | -0.01 | -62.253
-5 | -0.55 | 0.00928 | -0.011 | -59.3
-4.5 | -0.485 | 0.0079 | -0.012 | -61.407
-4 | -0.418 | 0.00689 | -0.013 | -60.699
-3.5 | -0.347 | 0.00625 | -0.014 | -55.465
-3 | -0.275 | 0.00612 | -0.014 | -44.891
-2.5 | -0.203 | 0.00606 | -0.015 | -33.414
-2 | -0.13 | 0.00602 | -0.016 | -21.636
-1.5 | -0.058 | 0.00599 | -0.017 | -9.689
-1 | 0.015 | 0.00598 | -0.018 | 2.454
-0.5 | 0.087 | 0.00594 | -0.019 | 14.71
0 | 0.16 | 0.00603 | -0.019 | 26.548
0.5 | 0.233 | 0.00606 | -0.02 | 38.4
1 | 0.305 | 0.0062 | -0.021 | 49.28
1.5 | 0.376 | 0.00624 | -0.022 | 60.261
2 | 0.448 | 0.00637 | -0.023 | 70.367
2.5 | 0.52 | 0.00657 | -0.024 | 79.107
3 | 0.591 | 0.00678 | -0.024 | 87.284
3.5 | 0.655 | 0.00723 | -0.025 | 90.599
4 | 0.723 | 0.00764 | -0.026 | 94.582
4.5 | 0.788 | 0.00851 | -0.026 | 92.637
5 | 0.854 | 0.00917 | -0.027 | 93.112
5.5 | 0.919 | 0.00979 | -0.028 | 93.887
6 | 0.983 | 0.01051 | -0.028 | 93.511
6.5 | 1.044 | 0.01147 | -0.029 | 90.981
7 | 1.099 | 0.01371 | -0.03 | 80.175
7.5 | 1.154 | 0.01546 | -0.03 | 74.7
8 | 1.208 | 0.01684 | -0.031 | 71.689
8.5 | 1.255 | 0.01828 | -0.032 | 68.686
9 | 1.293 | 0.02185 | -0.032 | 59.181
9.5 | 1.326 | 0.02366 | -0.033 | 56.068
10 | 1.348 | 0.02576 | -0.033 | 52.325
10.5 | 1.352 | 0.02827 | -0.034 | 47.83
11 | 1.319 | 0.03165 | -0.034 | 41.675
11.5 | 1.181 | 0.03588 | -0.035 | 32.923
12 | 0.856 | 0.04233 | -0.035 | 20.227
12.5 | 0.888 | 0.04266 | -0.036 | 20.819
13 | 0.911 | 0.04976 | -0.036 | 18.312
13.5 | 0.927 | 0.06224 | -0.036 | 14.893
14 | 0.967 | 0.05742 | -0.037 | 16.831
14.5 | 0.988 | 0.06699 | -0.037 | 14.752
15 | 1.013 | 0.06903 | -0.037 | 14.678
15.5 | 1.045 | 0.07348 | -0.038 | 14.224

## 88. Re 6M Mach 0.50 (2)
BIGFOIL.COM POLAR EXPORT
NACA63-220 a=0.2
NACA63-220 a=0.2 |  |  |  | Cl Max: | 1.2823 | at alpha= | 16 | deg
XFOIL ncrit=9 |  |  |  | L/D Max: | 140.13 | at alpha= | 5.5 | deg
Re: | 6000000 |  |  | Cd Min: | 0.17378 | at alpha= | 20 | deg
Mach: | 0.5 |  |  | Cl=0 at alpha= | -1.1148 | deg
|  |  |  | @ Cl=0.1, Cd= | 0.0050659
|  |  |  | @ Cl=0.4, Cd= | 0.0052416
|  |  |  | @ Cl=0.6, Cd= | 0.0054675
alpha (deg) | Cl | Cd | Cm | Cl/Cd
-18 | -0.9328 | 0.14123 | -0.0145 | -6.6048
-17.5 | -0.9548 | 0.12841 | -0.0239 | -7.4356
-17 | -0.9785 | 0.11573 | -0.0329 | -8.455
-16.5 | -1.0045 | 0.10326 | -0.0415 | -9.7279
-16 | -1.0312 | 0.09128 | -0.0494 | -11.2971
-15.5 | -1.0564 | 0.08016 | -0.056 | -13.1786
-15 | -1.0789 | 0.07008 | -0.0612 | -15.3953
-14.5 | -1.0948 | 0.0613 | -0.0647 | -17.8597
-14 | -1.1063 | 0.05351 | -0.0667 | -20.6746
-13.5 | -1.1124 | 0.04667 | -0.0675 | -23.8354
-13 | -1.1125 | 0.04074 | -0.0671 | -27.3073
-12.5 | -1.1069 | 0.03558 | -0.0658 | -31.1102
-12 | -1.0939 | 0.03129 | -0.0637 | -34.9601
-11.5 | -1.0743 | 0.02767 | -0.0611 | -38.8254
-11 | -1.0506 | 0.02456 | -0.058 | -42.7769
-10.5 | -1.0267 | 0.02166 | -0.0546 | -47.4007
-10 | -0.997 | 0.01922 | -0.0511 | -51.873
-9.5 | -0.9633 | 0.0171 | -0.0475 | -56.3333
-9 | -0.9281 | 0.01524 | -0.0438 | -60.899
-8.5 | -0.8925 | 0.01355 | -0.0398 | -65.8672
-8 | -0.8545 | 0.01222 | -0.0356 | -69.9264
-7.5 | -0.826 | 0.01106 | -0.0295 | -74.6835
-7 | -0.7849 | 0.01041 | -0.0243 | -75.3987
-6.5 | -0.7293 | 0.00976 | -0.0214 | -74.7234
-6 | -0.6733 | 0.009 | -0.0189 | -74.8111
-5.5 | -0.6108 | 0.00839 | -0.0174 | -72.801
-5 | -0.5447 | 0.00789 | -0.0165 | -69.0368
-4.5 | -0.4781 | 0.00737 | -0.016 | -64.8711
-4 | -0.4128 | 0.00669 | -0.0155 | -61.704
-3.5 | -0.3497 | 0.00579 | -0.015 | -60.3972
-3 | -0.2787 | 0.00538 | -0.0155 | -51.803
-2.5 | -0.2048 | 0.00528 | -0.0164 | -38.7879
-2 | -0.1308 | 0.00521 | -0.0174 | -25.1056
-1.5 | -0.0567 | 0.00513 | -0.0185 | -11.0526
-1 | 0.0169 | 0.00511 | -0.0197 | 3.3072
-0.5 | 0.0912 | 0.00506 | -0.0209 | 18.0237
0 | 0.1654 | 0.00511 | -0.0221 | 32.3679
0.5 | 0.2395 | 0.00512 | -0.0233 | 46.7773
1 | 0.3135 | 0.00519 | -0.0245 | 60.4046
1.5 | 0.3877 | 0.00523 | -0.0256 | 74.13
2 | 0.4619 | 0.0053 | -0.0267 | 87.1509
2.5 | 0.536 | 0.00539 | -0.0277 | 99.4434
3 | 0.6103 | 0.00548 | -0.0287 | 111.3686
3.5 | 0.6843 | 0.00561 | -0.0295 | 121.9786
4 | 0.7573 | 0.00582 | -0.03 | 130.1203
4.5 | 0.8292 | 0.00609 | -0.0302 | 136.1576
5 | 0.8993 | 0.00645 | -0.0301 | 139.4264
5.5 | 0.9669 | 0.0069 | -0.0294 | 140.1304
6 | 1.0265 | 0.00762 | -0.0275 | 134.7113
6.5 | 1.0776 | 0.00847 | -0.0242 | 127.2255
7 | 1.0917 | 0.00973 | -0.0156 | 112.1994
7.5 | 1.0922 | 0.01179 | -0.0068 | 92.6378
8 | 1.1015 | 0.01431 | -0.0006 | 76.9741
8.5 | 1.1139 | 0.01704 | 0.0046 | 65.3697
9 | 1.1281 | 0.01993 | 0.0092 | 56.6031
9.5 | 1.1399 | 0.02316 | 0.0133 | 49.2185
10 | 1.1447 | 0.02698 | 0.0172 | 42.4277
10.5 | 1.1459 | 0.03138 | 0.0204 | 36.5169
11 | 1.1513 | 0.03586 | 0.0228 | 32.1054
11.5 | 1.1653 | 0.04009 | 0.0246 | 29.0671
12 | 1.1815 | 0.04441 | 0.026 | 26.6044
12.5 | 1.1968 | 0.04899 | 0.027 | 24.4295
13.5 | 1.2295 | 0.05871 | 0.0279 | 20.9419
14 | 1.2461 | 0.06391 | 0.0279 | 19.4977
15 | 1.268 | 0.07591 | 0.0264 | 16.704
15.5 | 1.2757 | 0.08248 | 0.0251 | 15.4668
16 | 1.2823 | 0.08966 | 0.0227 | 14.3018
16.5 | 1.2799 | 0.09799 | 0.0196 | 13.0615
17 | 1.2737 | 0.10705 | 0.0157 | 11.8982
17.5 | 1.2628 | 0.11703 | 0.0107 | 10.7904
18 | 1.251 | 0.12741 | 0.005 | 9.8187
18.5 | 1.2369 | 0.13839 | -0.0016 | 8.9378
19 | 1.2213 | 0.14977 | -0.0089 | 8.1545
19.5 | 1.2038 | 0.1617 | -0.0171 | 7.4447
20 | 1.1876 | 0.17378 | -0.0256 | 6.8339

## 89. Re 7M Mach 0.00 (1)
BIGFOIL.COM POLAR EXPORT
NACA63-220 a=0.2
NACA63-220 a=0.2 |  |  |  | Cl Max: | 1.633 | at alpha= | 17 | deg
JavaFoil+Calcfoil stall+Eppler ext transition |  |  |  | L/D Max: | 119.274 | at alpha= | 6 | deg
Re: | 7000000 |  |  | Cd Min: | 0.00557 | at alpha= | -2 | deg
Mach: | 0 |  |  | Cl=0 at alpha= | -1.1032 | deg
|  |  |  | @ Cl=0.1, Cd= | 0.0055738
|  |  |  | @ Cl=0.4, Cd= | 0.0057777
|  |  |  | @ Cl=0.6, Cd= | 0.0062574
alpha (deg) | Cl | Cd | Cm | Cl/Cd
-20 | -1.375 | 0.05427 | 0.008 | -25.345
-19.5 | -1.393 | 0.05006 | 0.008 | -27.834
-19 | -1.411 | 0.04503 | 0.008 | -31.332
-18.5 | -1.423 | 0.0417 | 0.007 | -34.112
-18 | -1.431 | 0.03866 | 0.007 | -37.008
-17.5 | -1.437 | 0.03537 | 0.006 | -40.617
-17 | -1.437 | 0.03294 | 0.006 | -43.64
-16.5 | -1.433 | 0.03055 | 0.005 | -46.889
-16 | -1.419 | 0.0282 | 0.005 | -50.309
-15.5 | -1.402 | 0.02611 | 0.004 | -53.711
-15 | -1.382 | 0.02421 | 0.003 | -57.093
-14.5 | -1.359 | 0.02265 | 0.003 | -60.016
-14 | -1.334 | 0.02095 | 0.002 | -63.662
-13.5 | -1.305 | 0.01954 | 0.002 | -66.797
-13 | -1.274 | 0.01823 | 0.001 | -69.894
-12.5 | -1.24 | 0.01716 | 0 | -72.258
-12 | -1.203 | 0.01612 | 0 | -74.597
-11.5 | -1.164 | 0.01514 | -0.001 | -76.851
-11 | -1.122 | 0.0142 | -0.001 | -79.027
-10.5 | -1.079 | 0.01342 | -0.002 | -80.349
-10 | -1.033 | 0.01266 | -0.003 | -81.617
-9.5 | -0.985 | 0.01202 | -0.003 | -81.985
-9 | -0.936 | 0.01138 | -0.004 | -82.235
-8.5 | -0.885 | 0.01083 | -0.005 | -81.668
-8 | -0.832 | 0.01032 | -0.005 | -80.598
-7.5 | -0.777 | 0.00986 | -0.006 | -78.8
-7 | -0.722 | 0.00894 | -0.007 | -80.764
-6.5 | -0.669 | 0.00844 | -0.008 | -79.236
-6 | -0.609 | 0.00812 | -0.008 | -74.918
-5.5 | -0.548 | 0.00777 | -0.009 | -70.508
-5 | -0.487 | 0.00741 | -0.01 | -65.674
-4.5 | -0.425 | 0.00675 | -0.01 | -62.95
-4 | -0.363 | 0.00618 | -0.011 | -58.721
-3.5 | -0.301 | 0.00577 | -0.012 | -52.088
-3 | -0.238 | 0.00566 | -0.013 | -42.085
-2.5 | -0.176 | 0.00563 | -0.013 | -31.225
-2 | -0.113 | 0.00557 | -0.014 | -20.285
-1.5 | -0.05 | 0.00557 | -0.015 | -9.021
-1 | 0.013 | 0.00557 | -0.015 | 2.283
-0.5 | 0.076 | 0.00557 | -0.016 | 13.574
0 | 0.139 | 0.00558 | -0.017 | 24.839
0.5 | 0.202 | 0.00563 | -0.018 | 35.793
1 | 0.264 | 0.00563 | -0.018 | 47.008
1.5 | 0.326 | 0.00564 | -0.019 | 57.881
2 | 0.389 | 0.00576 | -0.02 | 67.488
2.5 | 0.451 | 0.00586 | -0.02 | 77.016
3 | 0.513 | 0.00596 | -0.021 | 86.115
3.5 | 0.576 | 0.00618 | -0.022 | 93.133
4 | 0.638 | 0.00638 | -0.023 | 100.01
4.5 | 0.7 | 0.0068 | -0.023 | 102.902
5 | 0.761 | 0.0071 | -0.024 | 107.264
5.5 | 0.823 | 0.00748 | -0.025 | 110.053
6 | 0.876 | 0.00734 | -0.025 | 119.274
6.5 | 0.931 | 0.00836 | -0.026 | 111.427
7 | 0.984 | 0.00934 | -0.026 | 105.356
7.5 | 1.037 | 0.01034 | -0.027 | 100.22
8 | 1.089 | 0.01127 | -0.027 | 96.595
8.5 | 1.14 | 0.01206 | -0.028 | 94.58
9 | 1.191 | 0.01278 | -0.029 | 93.157
9.5 | 1.237 | 0.01449 | -0.029 | 85.383
10 | 1.283 | 0.0157 | -0.03 | 81.707
10.5 | 1.329 | 0.01662 | -0.03 | 79.931
11 | 1.371 | 0.01762 | -0.031 | 77.84
11.5 | 1.411 | 0.01865 | -0.031 | 75.676
12 | 1.448 | 0.01975 | -0.032 | 73.332
12.5 | 1.483 | 0.02099 | -0.032 | 70.655
13 | 1.514 | 0.02231 | -0.033 | 67.865
13.5 | 1.543 | 0.02377 | -0.034 | 64.889
14 | 1.567 | 0.02539 | -0.034 | 61.738
14.5 | 1.59 | 0.02694 | -0.035 | 58.996
15 | 1.607 | 0.0287 | -0.035 | 55.996
15.5 | 1.619 | 0.03063 | -0.036 | 52.869
16 | 1.627 | 0.03265 | -0.036 | 49.844
16.5 | 1.632 | 0.03476 | -0.036 | 46.959
17 | 1.633 | 0.03715 | -0.037 | 43.952
17.5 | 1.629 | 0.04007 | -0.037 | 40.649
18 | 1.623 | 0.04262 | -0.038 | 38.081
18.5 | 1.611 | 0.04549 | -0.038 | 35.403
19 | 1.594 | 0.04868 | -0.039 | 32.739
19.5 | 1.574 | 0.05185 | -0.039 | 30.367
20 | 1.55 | 0.05646 | -0.039 | 27.462

## 90. Re 7M Mach 0.00 (2)
BIGFOIL.COM POLAR EXPORT
NACA63-220 a=0.2
NACA63-220 a=0.2 |  |  |  | Cl Max: | 1.5421 | at alpha= | 20 | deg
XFOIL ncrit=9 |  |  |  | L/D Max: | 135.563 | at alpha= | 5.5 | deg
Re: | 7000000 |  |  | Cd Min: | 0.06762 | at alpha= | 20 | deg
Mach: | 0 |  |  | Cl=0 at alpha= | -1.1018 | deg
|  |  |  | @ Cl=0.1, Cd= | 0.0046256
|  |  |  | @ Cl=0.4, Cd= | 0.0047745
|  |  |  | @ Cl=0.6, Cd= | 0.0051258
alpha (deg) | Cl | Cd | Cm | Cl/Cd
-19 | -1.5206 | 0.03843 | -0.0368 | -39.568
-18.5 | -1.4844 | 0.03527 | -0.0405 | -42.0868
-18 | -1.4662 | 0.03253 | -0.0398 | -45.0722
-17.5 | -1.4473 | 0.02989 | -0.0391 | -48.4209
-17 | -1.431 | 0.02722 | -0.0379 | -52.5716
-16.5 | -1.4144 | 0.02472 | -0.0364 | -57.2168
-16 | -1.3936 | 0.0226 | -0.0349 | -61.6637
-15.5 | -1.3696 | 0.02077 | -0.0332 | -65.9413
-15 | -1.344 | 0.01912 | -0.0315 | -70.2929
-14.5 | -1.317 | 0.01766 | -0.0295 | -74.5753
-14 | -1.2915 | 0.01621 | -0.0272 | -79.673
-13.5 | -1.2657 | 0.01492 | -0.0245 | -84.8324
-13 | -1.2385 | 0.01386 | -0.0216 | -89.3579
-12.5 | -1.211 | 0.013 | -0.0182 | -93.1538
-12 | -1.1873 | 0.01237 | -0.0135 | -95.9822
-11.5 | -1.1501 | 0.0118 | -0.0109 | -97.4661
-11 | -1.1057 | 0.0113 | -0.0095 | -97.8496
-10.5 | -1.0572 | 0.01087 | -0.0087 | -97.2585
-10 | -1.0079 | 0.01043 | -0.008 | -96.6347
-9.5 | -0.9564 | 0.01003 | -0.0077 | -95.3539
-9 | -0.9038 | 0.00966 | -0.0075 | -93.5611
-8.5 | -0.85 | 0.00931 | -0.0075 | -91.2997
-8 | -0.7958 | 0.00895 | -0.0075 | -88.9162
-7.5 | -0.7411 | 0.00857 | -0.0077 | -86.4761
-7 | -0.6863 | 0.00816 | -0.0079 | -84.1054
-6.5 | -0.6308 | 0.00776 | -0.0081 | -81.2887
-6 | -0.5743 | 0.00742 | -0.0086 | -77.3989
-5.5 | -0.5172 | 0.00708 | -0.0091 | -73.0508
-5 | -0.4597 | 0.00677 | -0.0097 | -67.9025
-4.5 | -0.4025 | 0.00636 | -0.0103 | -63.2862
-4 | -0.3451 | 0.00595 | -0.0109 | -58
-3.5 | -0.2886 | 0.00536 | -0.0115 | -53.8433
-3 | -0.2305 | 0.00494 | -0.0123 | -46.6599
-2.5 | -0.1701 | 0.00485 | -0.0133 | -35.0722
-2 | -0.1092 | 0.00477 | -0.0143 | -22.8931
-1.5 | -0.0485 | 0.00473 | -0.0154 | -10.2537
-1 | 0.0124 | 0.00467 | -0.0164 | 2.6552
-0.5 | 0.0733 | 0.00463 | -0.0175 | 15.8315
0 | 0.1341 | 0.00462 | -0.0186 | 29.026
0.5 | 0.1952 | 0.00464 | -0.0197 | 42.069
1 | 0.2561 | 0.00467 | -0.0208 | 54.8394
1.5 | 0.3173 | 0.0047 | -0.0219 | 67.5106
2 | 0.3779 | 0.00476 | -0.0229 | 79.3908
2.5 | 0.439 | 0.0048 | -0.024 | 91.4583
3 | 0.4992 | 0.00489 | -0.0251 | 102.0859
3.5 | 0.5592 | 0.00503 | -0.026 | 111.173
4 | 0.6188 | 0.00517 | -0.027 | 119.6905
4.5 | 0.6783 | 0.00534 | -0.0279 | 127.0225
5 | 0.7371 | 0.00553 | -0.0288 | 133.2911
5.5 | 0.7944 | 0.00586 | -0.0294 | 135.5631
6 | 0.8478 | 0.00647 | -0.0296 | 131.0355
6.5 | 0.9005 | 0.00707 | -0.0296 | 127.3692
7 | 0.9525 | 0.00764 | -0.0295 | 124.6728
7.5 | 1.0023 | 0.00827 | -0.0291 | 121.1971
8 | 1.0512 | 0.00887 | -0.0285 | 118.5118
8.5 | 1.0985 | 0.00945 | -0.0276 | 116.2434
9 | 1.1429 | 0.01008 | -0.0263 | 113.3829
9.5 | 1.1841 | 0.01069 | -0.0245 | 110.7671
10 | 1.2068 | 0.01145 | -0.0194 | 105.3974
10.5 | 1.2202 | 0.01255 | -0.0136 | 97.2271
11 | 1.2378 | 0.01392 | -0.0093 | 88.9224
11.5 | 1.2602 | 0.01534 | -0.0061 | 82.1512
12 | 1.2841 | 0.01685 | -0.0034 | 76.2077
12.5 | 1.3081 | 0.01847 | -0.0011 | 70.823
13 | 1.3295 | 0.02033 | 0.0013 | 65.396
13.5 | 1.3523 | 0.02222 | 0.0032 | 60.8596
14 | 1.3689 | 0.02456 | 0.0053 | 55.737
14.5 | 1.3895 | 0.02671 | 0.007 | 52.0217
15 | 1.409 | 0.029 | 0.0083 | 48.5862
15.5 | 1.4353 | 0.032 | 0.0074 | 44.8531
16 | 1.4551 | 0.03486 | 0.008 | 41.7413
16.5 | 1.4714 | 0.03807 | 0.0085 | 38.6499
17 | 1.4851 | 0.04162 | 0.0089 | 35.6824
17.5 | 1.4973 | 0.04537 | 0.0092 | 33.002
18 | 1.5101 | 0.04921 | 0.0092 | 30.6869
18.5 | 1.5206 | 0.05334 | 0.009 | 28.5077
19 | 1.5268 | 0.05805 | 0.0086 | 26.3015
19.5 | 1.5341 | 0.0628 | 0.0079 | 24.4283
20 | 1.5421 | 0.06762 | 0.0068 | 22.8054

## 91. Re 7M Mach 0.10 (1)
BIGFOIL.COM POLAR EXPORT
NACA63-220 a=0.2
NACA63-220 a=0.2 |  |  |  | Cl Max: | 1.619 | at alpha= | 16.5 | deg
JavaFoil+Calcfoil stall+Eppler ext transition |  |  |  | L/D Max: | 110.801 | at alpha= | 6.5 | deg
Re: | 7000000 |  |  | Cd Min: | 0.00556 | at alpha= | -2 | deg
Mach: | 0.1 |  |  | Cl=0 at alpha= | -1.1032 | deg
|  |  |  | @ Cl=0.1, Cd= | 0.00557
|  |  |  | @ Cl=0.4, Cd= | 0.005816
|  |  |  | @ Cl=0.6, Cd= | 0.0062743
alpha (deg) | Cl | Cd | Cm | Cl/Cd
-20 | -1.336 | 0.0571 | 0.008 | -23.395
-19.5 | -1.361 | 0.05133 | 0.008 | -26.507
-19 | -1.379 | 0.04776 | 0.008 | -28.871
-18.5 | -1.396 | 0.04334 | 0.007 | -32.219
-18 | -1.408 | 0.04006 | 0.007 | -35.156
-17.5 | -1.418 | 0.03678 | 0.006 | -38.542
-17 | -1.422 | 0.03398 | 0.006 | -41.861
-16.5 | -1.42 | 0.03145 | 0.005 | -45.152
-16 | -1.409 | 0.02897 | 0.005 | -48.634
-15.5 | -1.394 | 0.02697 | 0.004 | -51.686
-15 | -1.376 | 0.02479 | 0.003 | -55.522
-14.5 | -1.355 | 0.02316 | 0.003 | -58.5
-14 | -1.331 | 0.02152 | 0.002 | -61.824
-13.5 | -1.304 | 0.01993 | 0.002 | -65.431
-13 | -1.273 | 0.01867 | 0.001 | -68.211
-12.5 | -1.24 | 0.01746 | 0 | -71.007
-12 | -1.204 | 0.01639 | 0 | -73.463
-11.5 | -1.165 | 0.01538 | -0.001 | -75.774
-11 | -1.125 | 0.01441 | -0.001 | -78.052
-10.5 | -1.081 | 0.01361 | -0.002 | -79.451
-10 | -1.036 | 0.01286 | -0.003 | -80.527
-9.5 | -0.988 | 0.01216 | -0.003 | -81.27
-9 | -0.939 | 0.01153 | -0.004 | -81.403
-8.5 | -0.888 | 0.01094 | -0.005 | -81.147
-8 | -0.835 | 0.01041 | -0.005 | -80.172
-7.5 | -0.78 | 0.00995 | -0.006 | -78.423
-7 | -0.724 | 0.0086 | -0.007 | -84.23
-6.5 | -0.672 | 0.00848 | -0.008 | -79.184
-6 | -0.611 | 0.00816 | -0.008 | -74.917
-5.5 | -0.55 | 0.00783 | -0.009 | -70.317
-5 | -0.489 | 0.00743 | -0.01 | -65.844
-4.5 | -0.427 | 0.00683 | -0.01 | -62.577
-4 | -0.365 | 0.00619 | -0.011 | -58.905
-3.5 | -0.302 | 0.00578 | -0.012 | -52.297
-3 | -0.239 | 0.00565 | -0.013 | -42.356
-2.5 | -0.177 | 0.00562 | -0.013 | -31.406
-2 | -0.113 | 0.00556 | -0.014 | -20.398
-1.5 | -0.05 | 0.00556 | -0.015 | -9.078
-1 | 0.013 | 0.00556 | -0.015 | 2.296
-0.5 | 0.076 | 0.00557 | -0.016 | 13.649
0 | 0.139 | 0.00557 | -0.017 | 24.987
0.5 | 0.203 | 0.00563 | -0.018 | 35.961
1 | 0.266 | 0.00562 | -0.018 | 47.247
1.5 | 0.328 | 0.00568 | -0.019 | 57.689
2 | 0.391 | 0.0058 | -0.02 | 67.303
2.5 | 0.453 | 0.00591 | -0.021 | 76.696
3 | 0.516 | 0.00603 | -0.021 | 85.649
3.5 | 0.579 | 0.00621 | -0.022 | 93.145
4 | 0.641 | 0.0064 | -0.023 | 100.117
4.5 | 0.703 | 0.00682 | -0.023 | 103.055
5 | 0.765 | 0.00718 | -0.024 | 106.592
5.5 | 0.827 | 0.00749 | -0.025 | 110.449
6 | 0.879 | 0.00794 | -0.025 | 110.762
6.5 | 0.935 | 0.00844 | -0.026 | 110.801
7 | 0.988 | 0.00946 | -0.026 | 104.459
7.5 | 1.041 | 0.01046 | -0.027 | 99.502
8 | 1.093 | 0.01142 | -0.028 | 95.772
8.5 | 1.145 | 0.01219 | -0.028 | 93.914
9 | 1.195 | 0.01296 | -0.029 | 92.23
9.5 | 1.241 | 0.0147 | -0.029 | 84.44
10 | 1.287 | 0.01592 | -0.03 | 80.855
10.5 | 1.333 | 0.01686 | -0.03 | 79.049
11 | 1.375 | 0.01788 | -0.031 | 76.873
11.5 | 1.414 | 0.01898 | -0.031 | 74.519
12 | 1.451 | 0.02012 | -0.032 | 72.096
12.5 | 1.484 | 0.0214 | -0.033 | 69.373
13 | 1.515 | 0.02277 | -0.033 | 66.508
13.5 | 1.542 | 0.02421 | -0.034 | 63.707
14 | 1.566 | 0.02583 | -0.034 | 60.628
14.5 | 1.586 | 0.02748 | -0.035 | 57.733
15 | 1.602 | 0.02928 | -0.035 | 54.697
15.5 | 1.612 | 0.03122 | -0.036 | 51.614
16 | 1.617 | 0.03348 | -0.036 | 48.3
16.5 | 1.619 | 0.03578 | -0.037 | 45.239
17 | 1.617 | 0.03803 | -0.037 | 42.503
17.5 | 1.61 | 0.04084 | -0.037 | 39.42
18 | 1.6 | 0.04379 | -0.038 | 36.529
18.5 | 1.583 | 0.04683 | -0.038 | 33.81
19 | 1.563 | 0.05027 | -0.039 | 31.085
19.5 | 1.538 | 0.0541 | -0.039 | 28.422
20 | 1.509 | 0.05849 | -0.039 | 25.807

## 92. Re 7M Mach 0.10 (2)
BIGFOIL.COM POLAR EXPORT
NACA63-220 a=0.2
NACA63-220 a=0.2 |  |  |  | Cl Max: | 1.5355 | at alpha= | 20 | deg
XFOIL ncrit=9 |  |  |  | L/D Max: | 136.054 | at alpha= | 5.5 | deg
Re: | 7000000 |  |  | Cd Min: | 0.07041 | at alpha= | 20 | deg
Mach: | 0.1 |  |  | Cl=0 at alpha= | -1.1026 | deg
|  |  |  | @ Cl=0.1, Cd= | 0.0046357
|  |  |  | @ Cl=0.4, Cd= | 0.0047826
|  |  |  | @ Cl=0.6, Cd= | 0.0051259
alpha (deg) | Cl | Cd | Cm | Cl/Cd
-20 | -1.5251 | 0.0483 | -0.0406 | -31.5756
-19.5 | -1.5142 | 0.04417 | -0.0411 | -34.2812
-19 | -1.5128 | 0.04067 | -0.0388 | -37.197
-18 | -1.4621 | 0.03426 | -0.0417 | -42.6766
-17.5 | -1.4438 | 0.03141 | -0.041 | -45.9663
-17 | -1.426 | 0.02869 | -0.04 | -49.7037
-16.5 | -1.4104 | 0.02598 | -0.0386 | -54.2879
-16 | -1.3904 | 0.02372 | -0.037 | -58.6172
-15.5 | -1.3677 | 0.0217 | -0.0354 | -63.0276
-15 | -1.3432 | 0.01989 | -0.0336 | -67.5314
-14.5 | -1.3161 | 0.01834 | -0.0317 | -71.7612
-14 | -1.2894 | 0.01685 | -0.0295 | -76.5223
-13.5 | -1.2638 | 0.01545 | -0.0268 | -81.7994
-13 | -1.2367 | 0.01427 | -0.024 | -86.6643
-12.5 | -1.2085 | 0.01331 | -0.0208 | -90.7964
-12 | -1.1825 | 0.01255 | -0.0167 | -94.2231
-11.5 | -1.1534 | 0.01198 | -0.0125 | -96.2771
-11 | -1.1105 | 0.01143 | -0.0107 | -97.1566
-10.5 | -1.0627 | 0.01098 | -0.0097 | -96.7851
-10 | -1.0131 | 0.01054 | -0.0089 | -96.1195
-9.5 | -0.962 | 0.01011 | -0.0084 | -95.1533
-9 | -0.9089 | 0.00975 | -0.0081 | -93.2205
-8.5 | -0.8552 | 0.00937 | -0.008 | -91.27
-8 | -0.8007 | 0.009 | -0.008 | -88.9667
-7.5 | -0.7455 | 0.00864 | -0.0081 | -86.2847
-7 | -0.6905 | 0.00822 | -0.0082 | -84.0024
-6.5 | -0.6347 | 0.0078 | -0.0084 | -81.3718
-6 | -0.5779 | 0.00746 | -0.0088 | -77.4665
-5.5 | -0.5203 | 0.00712 | -0.0093 | -73.0758
-5 | -0.4625 | 0.0068 | -0.0098 | -68.0147
-4.5 | -0.405 | 0.00638 | -0.0104 | -63.4796
-4 | -0.3473 | 0.00597 | -0.011 | -58.1742
-3.5 | -0.2905 | 0.00537 | -0.0116 | -54.0968
-3 | -0.232 | 0.00495 | -0.0124 | -46.8687
-2.5 | -0.1712 | 0.00485 | -0.0134 | -35.299
-2 | -0.1099 | 0.00478 | -0.0144 | -22.9916
-1.5 | -0.0488 | 0.00474 | -0.0155 | -10.2954
-1 | 0.0126 | 0.00468 | -0.0165 | 2.6923
-0.5 | 0.0738 | 0.00464 | -0.0176 | 15.9052
0 | 0.1351 | 0.00463 | -0.0187 | 29.1793
0.5 | 0.1966 | 0.00466 | -0.0198 | 42.1888
1 | 0.2579 | 0.00468 | -0.0209 | 55.1068
1.5 | 0.3195 | 0.00472 | -0.022 | 67.6907
2 | 0.3806 | 0.00477 | -0.0231 | 79.7904
2.5 | 0.442 | 0.00481 | -0.0242 | 91.8919
3 | 0.5027 | 0.0049 | -0.0252 | 102.5918
3.5 | 0.5632 | 0.00504 | -0.0262 | 111.746
4 | 0.6232 | 0.00518 | -0.0271 | 120.3089
4.5 | 0.683 | 0.00536 | -0.028 | 127.4254
5 | 0.7422 | 0.00555 | -0.0288 | 133.7297
5.5 | 0.8 | 0.00588 | -0.0295 | 136.0544
6 | 0.8537 | 0.00649 | -0.0296 | 131.5408
6.5 | 0.9066 | 0.00711 | -0.0296 | 127.5105
7 | 0.9584 | 0.0077 | -0.0293 | 124.4675
7.5 | 1.0083 | 0.00835 | -0.0288 | 120.7545
8 | 1.057 | 0.00896 | -0.0281 | 117.9688
8.5 | 1.1041 | 0.00955 | -0.0271 | 115.6126
9 | 1.148 | 0.01019 | -0.0256 | 112.6595
9.5 | 1.1874 | 0.01084 | -0.0234 | 109.5387
10 | 1.2022 | 0.01168 | -0.0169 | 102.9281
10.5 | 1.2178 | 0.0129 | -0.0117 | 94.4031
11 | 1.2362 | 0.01436 | -0.0077 | 86.0864
11.5 | 1.2588 | 0.01586 | -0.0046 | 79.3695
12 | 1.282 | 0.0175 | -0.0019 | 73.2571
12.5 | 1.3055 | 0.01922 | 0.0005 | 67.924
13 | 1.3266 | 0.02118 | 0.0028 | 62.6346
13.5 | 1.3493 | 0.02315 | 0.0047 | 58.2851
14 | 1.3656 | 0.02559 | 0.0068 | 53.3646
14.5 | 1.3861 | 0.02787 | 0.0084 | 49.7345
15 | 1.4068 | 0.03039 | 0.0093 | 46.2915
15.5 | 1.4317 | 0.03351 | 0.0085 | 42.7246
16 | 1.4506 | 0.03653 | 0.0091 | 39.7098
16.5 | 1.4654 | 0.03998 | 0.0096 | 36.6533
17 | 1.4779 | 0.04373 | 0.01 | 33.796
17.5 | 1.4909 | 0.04753 | 0.0102 | 31.3676
18 | 1.5023 | 0.0516 | 0.0102 | 29.1143
18.5 | 1.5119 | 0.05596 | 0.0099 | 27.0175
19 | 1.5172 | 0.06091 | 0.0094 | 24.9089
19.5 | 1.5264 | 0.06558 | 0.0086 | 23.2754
20 | 1.5355 | 0.07041 | 0.0075 | 21.808

## 93. Re 7M Mach 0.25 (1)
BIGFOIL.COM POLAR EXPORT
NACA63-220 a=0.2
NACA63-220 a=0.2 |  |  |  | Cl Max: | 1.551 | at alpha= | 14.5 | deg
JavaFoil+Calcfoil stall+Eppler ext transition |  |  |  | L/D Max: | 107.668 | at alpha= | 6 | deg
Re: | 7000000 |  |  | Cd Min: | 0.00561 | at alpha= | -0.5 | deg
Mach: | 0.25 |  |  | Cl=0 at alpha= | -1.1 | deg
|  |  |  | @ Cl=0.1, Cd= | 0.0056168
|  |  |  | @ Cl=0.4, Cd= | 0.0058681
|  |  |  | @ Cl=0.6, Cd= | 0.0063534
alpha (deg) | Cl | Cd | Cm | Cl/Cd
-20 | -0.984 | 0.09268 | 0.008 | -10.618
-19.5 | -1.05 | 0.07986 | 0.008 | -13.146
-19 | -1.11 | 0.0699 | 0.007 | -15.877
-18.5 | -1.166 | 0.06017 | 0.007 | -19.375
-18 | -1.213 | 0.05374 | 0.007 | -22.57
-17.5 | -1.253 | 0.04841 | 0.006 | -25.888
-17 | -1.288 | 0.04295 | 0.006 | -29.996
-16.5 | -1.311 | 0.03905 | 0.005 | -33.583
-16 | -1.32 | 0.03514 | 0.005 | -37.554
-15.5 | -1.323 | 0.03182 | 0.004 | -41.572
-15 | -1.32 | 0.02902 | 0.003 | -45.499
-14.5 | -1.312 | 0.02681 | 0.003 | -48.941
-14 | -1.3 | 0.02452 | 0.002 | -53.028
-13.5 | -1.283 | 0.02264 | 0.002 | -56.655
-13 | -1.261 | 0.02095 | 0.001 | -60.18
-12.5 | -1.235 | 0.0193 | 0 | -63.991
-12 | -1.205 | 0.01806 | 0 | -66.704
-11.5 | -1.171 | 0.01689 | -0.001 | -69.334
-11 | -1.133 | 0.01579 | -0.001 | -71.786
-10.5 | -1.093 | 0.01474 | -0.002 | -74.181
-10 | -1.05 | 0.01388 | -0.003 | -75.619
-9.5 | -1.003 | 0.01305 | -0.003 | -76.894
-9 | -0.955 | 0.01231 | -0.004 | -77.583
-8.5 | -0.904 | 0.01165 | -0.005 | -77.614
-8 | -0.851 | 0.01102 | -0.006 | -77.225
-7.5 | -0.796 | 0.01046 | -0.006 | -76.044
-7 | -0.739 | 0.00997 | -0.007 | -74.108
-6.5 | -0.684 | 0.00848 | -0.008 | -80.67
-6 | -0.627 | 0.00843 | -0.009 | -74.423
-5.5 | -0.565 | 0.00807 | -0.009 | -70.006
-5 | -0.502 | 0.00763 | -0.01 | -65.841
-4.5 | -0.439 | 0.00708 | -0.011 | -61.941
-4 | -0.375 | 0.00631 | -0.011 | -59.377
-3.5 | -0.311 | 0.00585 | -0.012 | -53.061
-3 | -0.246 | 0.00571 | -0.013 | -43.065
-2.5 | -0.181 | 0.00571 | -0.014 | -31.771
-2 | -0.117 | 0.00563 | -0.014 | -20.695
-1.5 | -0.052 | 0.00562 | -0.015 | -9.228
-1 | 0.013 | 0.00564 | -0.016 | 2.328
-0.5 | 0.078 | 0.00561 | -0.017 | 13.918
0 | 0.143 | 0.00563 | -0.017 | 25.408
0.5 | 0.208 | 0.0057 | -0.018 | 36.538
1 | 0.273 | 0.00568 | -0.019 | 48.105
1.5 | 0.337 | 0.00575 | -0.02 | 58.6
2 | 0.401 | 0.00587 | -0.02 | 68.413
2.5 | 0.466 | 0.00599 | -0.021 | 77.781
3 | 0.53 | 0.00612 | -0.022 | 86.613
3.5 | 0.594 | 0.00633 | -0.023 | 93.922
4 | 0.658 | 0.00658 | -0.023 | 100.105
4.5 | 0.722 | 0.00704 | -0.024 | 102.662
5 | 0.781 | 0.00733 | -0.025 | 106.596
5.5 | 0.839 | 0.00791 | -0.025 | 106.15
6 | 0.898 | 0.00834 | -0.026 | 107.668
6.5 | 0.956 | 0.00888 | -0.026 | 107.566
7 | 1.009 | 0.01013 | -0.027 | 99.597
7.5 | 1.063 | 0.01129 | -0.028 | 94.128
8 | 1.116 | 0.01221 | -0.028 | 91.384
8.5 | 1.168 | 0.01305 | -0.029 | 89.522
9 | 1.218 | 0.01392 | -0.029 | 87.499
9.5 | 1.264 | 0.01587 | -0.03 | 79.631
10 | 1.309 | 0.01724 | -0.03 | 75.957
10.5 | 1.353 | 0.01833 | -0.031 | 73.819
11 | 1.393 | 0.01946 | -0.032 | 71.563
11.5 | 1.429 | 0.02077 | -0.032 | 68.768
12 | 1.461 | 0.02208 | -0.033 | 66.158
12.5 | 1.488 | 0.0236 | -0.033 | 63.065
13 | 1.511 | 0.02533 | -0.034 | 59.668
13.5 | 1.53 | 0.02704 | -0.034 | 56.579
14 | 1.543 | 0.02904 | -0.035 | 53.13
14.5 | 1.551 | 0.0311 | -0.035 | 49.875
15 | 1.551 | 0.0334 | -0.036 | 46.45
15.5 | 1.543 | 0.0359 | -0.036 | 42.989
16 | 1.528 | 0.03854 | -0.037 | 39.654
16.5 | 1.506 | 0.04184 | -0.037 | 35.993
17 | 1.477 | 0.04533 | -0.038 | 32.594
17.5 | 1.442 | 0.04916 | -0.038 | 29.338
18 | 1.4 | 0.05336 | -0.038 | 26.243
18.5 | 1.348 | 0.05846 | -0.039 | 23.059
19 | 1.288 | 0.06413 | -0.039 | 20.085
19.5 | 1.222 | 0.07059 | -0.039 | 17.317

## 94. Re 7M Mach 0.25 (2)
BIGFOIL.COM POLAR EXPORT
NACA63-220 a=0.2
NACA63-220 a=0.2 |  |  |  | Cl Max: | 1.4826 | at alpha= | 20 | deg
XFOIL ncrit=9 |  |  |  | L/D Max: | 138.253 | at alpha= | 5.5 | deg
Re: | 7000000 |  |  | Cd Min: | 0.08803 | at alpha= | 20 | deg
Mach: | 0.25 |  |  | Cl=0 at alpha= | -1.1054 | deg
|  |  |  | @ Cl=0.1, Cd= | 0.0046927
|  |  |  | @ Cl=0.4, Cd= | 0.0048336
|  |  |  | @ Cl=0.6, Cd= | 0.0051409
alpha (deg) | Cl | Cd | Cm | Cl/Cd
-19 | -1.454 | 0.05373 | -0.0496 | -27.0612
-18.5 | -1.4471 | 0.04906 | -0.0498 | -29.4965
-18 | -1.435 | 0.04476 | -0.05 | -32.0599
-17.5 | -1.4206 | 0.04081 | -0.0498 | -34.8101
-17 | -1.4042 | 0.03716 | -0.0494 | -37.7879
-16.5 | -1.3866 | 0.03379 | -0.0487 | -41.0358
-16 | -1.3688 | 0.03063 | -0.0476 | -44.6882
-15.5 | -1.3508 | 0.0277 | -0.0461 | -48.7653
-15 | -1.3318 | 0.02501 | -0.0443 | -53.2507
-14.5 | -1.3078 | 0.02276 | -0.0423 | -57.4605
-14 | -1.2817 | 0.02075 | -0.0402 | -61.7687
-13.5 | -1.2537 | 0.01894 | -0.038 | -66.1932
-13 | -1.2274 | 0.01719 | -0.0353 | -71.402
-12.5 | -1.2005 | 0.01559 | -0.0324 | -77.0045
-12 | -1.1703 | 0.01432 | -0.0294 | -81.7249
-11.5 | -1.1391 | 0.01326 | -0.0261 | -85.905
-11 | -1.1122 | 0.01233 | -0.0217 | -90.2028
-10.5 | -1.0857 | 0.01167 | -0.0164 | -93.0334
-10 | -1.039 | 0.01115 | -0.0144 | -93.1839
-9.5 | -0.989 | 0.01066 | -0.0129 | -92.7767
-9 | -0.9366 | 0.01019 | -0.0118 | -91.9136
-8.5 | -0.8823 | 0.00977 | -0.0111 | -90.3071
-8 | -0.8261 | 0.00938 | -0.0107 | -88.0704
-7.5 | -0.7695 | 0.009 | -0.0104 | -85.5
-7 | -0.7129 | 0.00854 | -0.0101 | -83.4778
-6.5 | -0.6562 | 0.00806 | -0.0099 | -81.4144
-6 | -0.5973 | 0.00768 | -0.0101 | -77.7734
-5.5 | -0.5382 | 0.0073 | -0.0104 | -73.726
-5 | -0.4785 | 0.00694 | -0.0108 | -68.9481
-4.5 | -0.4189 | 0.00653 | -0.0112 | -64.1501
-4 | -0.3594 | 0.00609 | -0.0117 | -59.0148
-3 | -0.2405 | 0.00502 | -0.0129 | -47.9084
-2.5 | -0.1772 | 0.0049 | -0.0139 | -36.1633
-2 | -0.1137 | 0.00483 | -0.0149 | -23.5404
-1.5 | -0.0502 | 0.00478 | -0.016 | -10.5021
-1 | 0.0134 | 0.00472 | -0.0171 | 2.839
-0.5 | 0.0768 | 0.0047 | -0.0182 | 16.3404
0 | 0.1406 | 0.00468 | -0.0193 | 30.0427
0.5 | 0.2042 | 0.00473 | -0.0204 | 43.1712
1 | 0.268 | 0.00473 | -0.0216 | 56.6596
1.5 | 0.3317 | 0.00479 | -0.0227 | 69.2484
2 | 0.3954 | 0.00483 | -0.0238 | 81.8634
2.5 | 0.4589 | 0.00488 | -0.0249 | 94.0369
3 | 0.5222 | 0.00497 | -0.0259 | 105.0704
3.5 | 0.585 | 0.0051 | -0.0269 | 114.7059
4 | 0.6474 | 0.00527 | -0.0278 | 122.8463
4.5 | 0.7095 | 0.00545 | -0.0286 | 130.1835
5 | 0.7709 | 0.00568 | -0.0293 | 135.7218
5.5 | 0.8309 | 0.00601 | -0.0298 | 138.2529
6 | 0.8862 | 0.00665 | -0.0297 | 133.2632
6.5 | 0.94 | 0.00732 | -0.0293 | 128.4153
7 | 0.991 | 0.00804 | -0.0284 | 123.2587
7.5 | 1.0413 | 0.00871 | -0.0274 | 119.5522
8 | 1.088 | 0.0094 | -0.0258 | 115.7447
8.5 | 1.13 | 0.01014 | -0.0234 | 111.4398
9 | 1.1634 | 0.0108 | -0.0194 | 107.7222
9.5 | 1.1763 | 0.01186 | -0.0126 | 99.1821
10 | 1.1925 | 0.01338 | -0.0076 | 89.1256
10.5 | 1.207 | 0.01531 | -0.0032 | 78.8374
11 | 1.2273 | 0.01721 | 0.0002 | 71.3132
11.5 | 1.2479 | 0.01926 | 0.0032 | 64.7923
12 | 1.2692 | 0.02143 | 0.0058 | 59.2254
12.5 | 1.2886 | 0.0238 | 0.0083 | 54.1429
13 | 1.3112 | 0.0261 | 0.0103 | 50.2375
13.5 | 1.3276 | 0.02902 | 0.0122 | 45.7478
14 | 1.347 | 0.03185 | 0.0137 | 42.292
14.5 | 1.3647 | 0.03493 | 0.0151 | 39.0696
16.5 | 1.4349 | 0.05021 | 0.0151 | 28.578
17 | 1.4474 | 0.05449 | 0.0152 | 26.5627
17.5 | 1.4565 | 0.05926 | 0.015 | 24.5781
18 | 1.4621 | 0.06455 | 0.0144 | 22.6507
18.5 | 1.47 | 0.06984 | 0.0135 | 21.0481
19 | 1.4768 | 0.0754 | 0.0123 | 19.5862
19.5 | 1.4809 | 0.08148 | 0.0106 | 18.175
20 | 1.4826 | 0.08803 | 0.0084 | 16.842

## 95. Re 7M Mach 0.50 (1)
BIGFOIL.COM POLAR EXPORT
NACA63-220 a=0.2
NACA63-220 a=0.2 |  |  |  | Cl Max: | 1.354 | at alpha= | 10.5 | deg
JavaFoil+Calcfoil stall+Eppler ext transition |  |  |  | L/D Max: | 95.222 | at alpha= | 5.5 | deg
Re: | 7000000 |  |  | Cd Min: | 0.00588 | at alpha= | -1.5 | deg
Mach: | 0.5 |  |  | Cl=0 at alpha= | -1.1027 | deg
|  |  |  | @ Cl=0.1, Cd= | 0.0059389
|  |  |  | @ Cl=0.4, Cd= | 0.0062067
|  |  |  | @ Cl=0.6, Cd= | 0.0068423
alpha (deg) | Cl | Cd | Cm | Cl/Cd
-20 | -1.089 | 0.16402 | 0.007 | -6.638
-19.5 | -1.079 | 0.13716 | 0.007 | -7.864
-19 | -1.04 | 0.13755 | 0.006 | -7.56
-18.5 | -1.001 | 0.13948 | 0.005 | -7.175
-18 | -0.97 | 0.13648 | 0.005 | -7.106
-17.5 | -0.954 | 0.12964 | 0.005 | -7.358
-17 | -0.92 | 0.12588 | 0.004 | -7.311
-16.5 | -0.886 | 0.12369 | 0.004 | -7.16
-16 | -0.867 | 0.11802 | 0.004 | -7.343
-15.5 | -0.839 | 0.10907 | 0.003 | -7.693
-15 | -0.8 | 0.11056 | 0.002 | -7.234
-14.5 | -0.775 | 0.10985 | 0.002 | -7.057
-14 | -0.749 | 0.1003 | 0.002 | -7.466
-13.5 | -0.712 | 0.09874 | 0.001 | -7.213
-13 | -0.704 | 0.077 | 0.001 | -9.146
-12.5 | -0.657 | 0.09284 | 0 | -7.075
-12 | -0.633 | 0.08156 | 0 | -7.76
-11.5 | -0.687 | 0.03062 | -0.001 | -22.444
-11 | -0.653 | 0.03095 | -0.002 | -21.081
-10.5 | -0.982 | 0.02322 | -0.002 | -42.31
-10 | -1.02 | 0.02049 | -0.003 | -49.804
-9.5 | -1.017 | 0.01853 | -0.004 | -54.85
-9 | -0.992 | 0.01703 | -0.005 | -58.272
-8.5 | -0.955 | 0.01569 | -0.005 | -60.907
-8 | -0.909 | 0.01448 | -0.006 | -62.766
-7.5 | -0.857 | 0.01345 | -0.007 | -63.685
-7 | -0.8 | 0.01252 | -0.008 | -63.907
-6.5 | -0.741 | 0.01172 | -0.008 | -63.195
-6 | -0.679 | 0.01102 | -0.009 | -61.601
-5.5 | -0.616 | 0.00969 | -0.01 | -63.634
-5 | -0.551 | 0.00911 | -0.011 | -60.494
-4.5 | -0.485 | 0.008 | -0.012 | -60.629
-4 | -0.418 | 0.00729 | -0.013 | -57.371
-3.5 | -0.347 | 0.00626 | -0.014 | -55.392
-3 | -0.275 | 0.00603 | -0.014 | -45.524
-2.5 | -0.203 | 0.00598 | -0.015 | -33.859
-2 | -0.13 | 0.00593 | -0.016 | -21.983
-1.5 | -0.058 | 0.00588 | -0.017 | -9.856
-1 | 0.015 | 0.00588 | -0.018 | 2.495
-0.5 | 0.087 | 0.00593 | -0.019 | 14.722
0 | 0.16 | 0.00598 | -0.019 | 26.773
0.5 | 0.233 | 0.006 | -0.02 | 38.763
1 | 0.305 | 0.00608 | -0.021 | 50.248
1.5 | 0.376 | 0.00615 | -0.022 | 61.178
2 | 0.448 | 0.00632 | -0.023 | 70.85
2.5 | 0.52 | 0.00651 | -0.024 | 79.881
3 | 0.591 | 0.00678 | -0.024 | 87.195
3.5 | 0.656 | 0.00723 | -0.025 | 90.663
4 | 0.721 | 0.00794 | -0.026 | 90.921
4.5 | 0.788 | 0.00852 | -0.026 | 92.54
5 | 0.854 | 0.00911 | -0.027 | 93.789
5.5 | 0.919 | 0.00966 | -0.028 | 95.222
6 | 0.983 | 0.01044 | -0.028 | 94.178
6.5 | 1.042 | 0.01212 | -0.029 | 85.995
7 | 1.099 | 0.01383 | -0.03 | 79.515
7.5 | 1.155 | 0.01526 | -0.03 | 75.734
8 | 1.209 | 0.01651 | -0.031 | 73.192
8.5 | 1.254 | 0.01918 | -0.031 | 65.377
9 | 1.294 | 0.02127 | -0.032 | 60.853
9.5 | 1.328 | 0.02306 | -0.033 | 57.573
10 | 1.35 | 0.02515 | -0.033 | 53.67
10.5 | 1.354 | 0.02761 | -0.034 | 49.033
11 | 1.32 | 0.03073 | -0.034 | 42.971
11.5 | 1.183 | 0.03487 | -0.035 | 33.923
12 | 0.857 | 0.04098 | -0.035 | 20.924
12.5 | 0.89 | 0.04134 | -0.036 | 21.517
13 | 0.914 | 0.04794 | -0.036 | 19.059
13.5 | 0.931 | 0.05922 | -0.036 | 15.72
14 | 0.97 | 0.05476 | -0.037 | 17.714
14.5 | 0.992 | 0.064 | -0.037 | 15.498
15 | 1.023 | 0.06333 | -0.038 | 16.158
15.5 | 1.049 | 0.06989 | -0.038 | 15.011

## 96. Re 7M Mach 0.50 (2)
BIGFOIL.COM POLAR EXPORT
NACA63-220 a=0.2
NACA63-220 a=0.2 |  |  |  | Cl Max: | 1.3033 | at alpha= | 16.5 | deg
XFOIL ncrit=9 |  |  |  | L/D Max: | 142.532 | at alpha= | 5 | deg
Re: | 7000000 |  |  | Cd Min: | 0.17144 | at alpha= | 20 | deg
Mach: | 0.5 |  |  | Cl=0 at alpha= | -1.1167 | deg
|  |  |  | @ Cl=0.1, Cd= | 0.0049335
|  |  |  | @ Cl=0.4, Cd= | 0.0051024
|  |  |  | @ Cl=0.6, Cd= | 0.005342
alpha (deg) | Cl | Cd | Cm | Cl/Cd
-18 | -0.9564 | 0.13795 | -0.0176 | -6.9329
-17.5 | -0.9777 | 0.1254 | -0.0267 | -7.7967
-17 | -0.9997 | 0.11306 | -0.0354 | -8.8422
-16.5 | -1.0245 | 0.10086 | -0.0438 | -10.1576
-16 | -1.0493 | 0.08925 | -0.0513 | -11.7569
-15.5 | -1.0743 | 0.07829 | -0.0577 | -13.7221
-15 | -1.0991 | 0.06816 | -0.0628 | -16.1253
-14.5 | -1.1188 | 0.05924 | -0.0662 | -18.8859
-14 | -1.1319 | 0.05146 | -0.0681 | -21.9957
-13.5 | -1.1386 | 0.04471 | -0.0685 | -25.4663
-13 | -1.1388 | 0.0389 | -0.0679 | -29.2751
-12.5 | -1.1309 | 0.03401 | -0.0662 | -33.252
-12 | -1.117 | 0.02985 | -0.0638 | -37.4204
-11.5 | -1.0966 | 0.02637 | -0.0609 | -41.5851
-11 | -1.0713 | 0.02342 | -0.0576 | -45.743
-10.5 | -1.0429 | 0.02078 | -0.0542 | -50.1877
-10 | -1.0137 | 0.01835 | -0.0505 | -55.2425
-9.5 | -0.98 | 0.01629 | -0.0467 | -60.1596
-9 | -0.9421 | 0.01457 | -0.043 | -64.6603
-8.5 | -0.906 | 0.01299 | -0.0388 | -69.746
-8 | -0.8692 | 0.0117 | -0.0342 | -74.2906
-7.5 | -0.8433 | 0.01076 | -0.0272 | -78.3736
-7 | -0.7917 | 0.01014 | -0.0235 | -78.0769
-6.5 | -0.7342 | 0.00952 | -0.0208 | -77.1218
-6 | -0.6762 | 0.00882 | -0.0185 | -76.6667
-5.5 | -0.6126 | 0.00824 | -0.0171 | -74.3447
-5 | -0.5459 | 0.00777 | -0.0164 | -70.2574
-4.5 | -0.4788 | 0.00724 | -0.0158 | -66.1326
-4 | -0.4121 | 0.00668 | -0.0155 | -61.6916
-3.5 | -0.3472 | 0.00588 | -0.0152 | -59.0476
-3 | -0.2786 | 0.00529 | -0.0155 | -52.6654
-2.5 | -0.2052 | 0.00515 | -0.0164 | -39.8447
-2 | -0.1308 | 0.00506 | -0.0174 | -25.8498
-1.5 | -0.0568 | 0.00502 | -0.0185 | -11.3147
-1 | 0.0173 | 0.00495 | -0.0197 | 3.4949
-0.5 | 0.0914 | 0.00493 | -0.0209 | 18.5396
0 | 0.1655 | 0.00496 | -0.0221 | 33.3669
0.5 | 0.24 | 0.00498 | -0.0234 | 48.1928
1 | 0.3139 | 0.00504 | -0.0245 | 62.2817
1.5 | 0.3886 | 0.00509 | -0.0257 | 76.3458
2 | 0.4624 | 0.00517 | -0.0268 | 89.4391
2.5 | 0.5372 | 0.00524 | -0.0279 | 102.5191
3 | 0.6111 | 0.00536 | -0.0288 | 114.0112
3.5 | 0.6855 | 0.00548 | -0.0296 | 125.0912
4 | 0.7582 | 0.0057 | -0.0302 | 133.0175
4.5 | 0.83 | 0.006 | -0.0304 | 138.3333
5 | 0.9008 | 0.00632 | -0.0303 | 142.5316
5.5 | 0.9673 | 0.00685 | -0.0295 | 141.2117
6 | 1.0265 | 0.00757 | -0.0276 | 135.6011
6.5 | 1.0764 | 0.00847 | -0.0241 | 127.0838
7 | 1.0879 | 0.00973 | -0.0151 | 111.8088
7.5 | 1.0926 | 0.01171 | -0.0068 | 93.3049
8 | 1.1035 | 0.01415 | -0.0007 | 77.9859
8.5 | 1.1231 | 0.01655 | 0.0041 | 67.861
9 | 1.1346 | 0.01955 | 0.0089 | 58.0358
9.5 | 1.1472 | 0.02269 | 0.013 | 50.5597
10 | 1.1496 | 0.02661 | 0.0171 | 43.2018
10.5 | 1.1519 | 0.03092 | 0.0204 | 37.2542
11 | 1.1612 | 0.03513 | 0.0228 | 33.0544
11.5 | 1.1785 | 0.03911 | 0.0247 | 30.133
12 | 1.197 | 0.04321 | 0.0262 | 27.7019
12.5 | 1.2148 | 0.04757 | 0.0273 | 25.5371
13 | 1.2314 | 0.05226 | 0.0281 | 23.563
13.5 | 1.2482 | 0.05714 | 0.0285 | 21.8446
14 | 1.2636 | 0.06239 | 0.0286 | 20.2532
14.5 | 1.276 | 0.0681 | 0.0282 | 18.7372
15 | 1.2885 | 0.07407 | 0.0274 | 17.3957
15.5 | 1.2968 | 0.08062 | 0.0261 | 16.0853
16 | 1.3002 | 0.08758 | 0.0247 | 14.8459
16.5 | 1.3033 | 0.09545 | 0.0215 | 13.6543
17 | 1.2961 | 0.10458 | 0.0177 | 12.3934
17.5 | 1.2865 | 0.11427 | 0.013 | 11.2584
18 | 1.2728 | 0.1248 | 0.0072 | 10.1987
18.5 | 1.258 | 0.13576 | 0.0007 | 9.2664
19 | 1.2382 | 0.14762 | -0.007 | 8.3878
19.5 | 1.2203 | 0.1595 | -0.015 | 7.6508
20 | 1.2044 | 0.17144 | -0.0234 | 7.0252

## 97. Re 8M Mach 0.00 (1)
BIGFOIL.COM POLAR EXPORT
NACA63-220 a=0.2
NACA63-220 a=0.2 |  |  |  | Cl Max: | 1.635 | at alpha= | 17 | deg
JavaFoil+Calcfoil stall+Eppler ext transition |  |  |  | L/D Max: | 119.247 | at alpha= | 6 | deg
Re: | 8000000 |  |  | Cd Min: | 0.00548 | at alpha= | -1.5 | deg
Mach: | 0 |  |  | Cl=0 at alpha= | -1.1032 | deg
|  |  |  | @ Cl=0.1, Cd= | 0.0055252
|  |  |  | @ Cl=0.4, Cd= | 0.005746
|  |  |  | @ Cl=0.6, Cd= | 0.0063332
alpha (deg) | Cl | Cd | Cm | Cl/Cd
-20 | -1.378 | 0.05244 | 0.008 | -26.282
-19.5 | -1.396 | 0.0484 | 0.008 | -28.842
-19 | -1.412 | 0.04429 | 0.008 | -31.878
-18.5 | -1.425 | 0.04037 | 0.007 | -35.297
-18 | -1.433 | 0.03743 | 0.007 | -38.293
-17.5 | -1.439 | 0.03428 | 0.006 | -41.979
-17 | -1.44 | 0.03192 | 0.006 | -45.115
-16.5 | -1.435 | 0.0296 | 0.005 | -48.478
-16 | -1.421 | 0.02756 | 0.005 | -51.54
-15.5 | -1.404 | 0.0255 | 0.004 | -55.04
-15 | -1.384 | 0.02363 | 0.003 | -58.562
-14.5 | -1.361 | 0.02196 | 0.003 | -61.996
-14 | -1.335 | 0.02044 | 0.002 | -65.315
-13.5 | -1.307 | 0.01906 | 0.002 | -68.562
-13 | -1.275 | 0.01777 | 0.001 | -71.759
-12.5 | -1.241 | 0.01667 | 0 | -74.464
-12 | -1.205 | 0.01564 | 0 | -77.004
-11.5 | -1.165 | 0.01469 | -0.001 | -79.319
-11 | -1.124 | 0.01387 | -0.001 | -80.998
-10.5 | -1.08 | 0.01304 | -0.002 | -82.85
-10 | -1.034 | 0.01234 | -0.003 | -83.839
-9.5 | -0.987 | 0.01173 | -0.003 | -84.069
-9 | -0.937 | 0.0111 | -0.004 | -84.409
-8.5 | -0.886 | 0.01057 | -0.005 | -83.78
-8 | -0.833 | 0.0101 | -0.005 | -82.477
-7.5 | -0.778 | 0.00966 | -0.006 | -80.62
-7 | -0.724 | 0.00905 | -0.007 | -79.976
-6.5 | -0.669 | 0.00828 | -0.008 | -80.731
-6 | -0.609 | 0.00798 | -0.008 | -76.262
-5.5 | -0.548 | 0.00768 | -0.009 | -71.374
-5 | -0.487 | 0.00735 | -0.01 | -66.241
-4.5 | -0.425 | 0.00694 | -0.01 | -61.242
-4 | -0.363 | 0.00641 | -0.011 | -56.609
-3.5 | -0.301 | 0.00583 | -0.012 | -51.623
-3 | -0.238 | 0.00565 | -0.013 | -42.202
-2.5 | -0.176 | 0.00559 | -0.013 | -31.423
-2 | -0.113 | 0.00554 | -0.014 | -20.364
-1.5 | -0.05 | 0.00548 | -0.015 | -9.159
-1 | 0.013 | 0.00549 | -0.015 | 2.315
-0.5 | 0.076 | 0.00551 | -0.016 | 13.717
0 | 0.139 | 0.00555 | -0.017 | 24.988
0.5 | 0.202 | 0.00558 | -0.018 | 36.083
1 | 0.264 | 0.00553 | -0.018 | 47.782
1.5 | 0.326 | 0.00565 | -0.019 | 57.758
2 | 0.389 | 0.00573 | -0.02 | 67.828
2.5 | 0.451 | 0.00582 | -0.02 | 77.578
3 | 0.513 | 0.00599 | -0.021 | 85.674
3.5 | 0.576 | 0.00619 | -0.022 | 93.038
4 | 0.638 | 0.00656 | -0.023 | 97.18
4.5 | 0.7 | 0.00682 | -0.023 | 102.624
5 | 0.761 | 0.00708 | -0.024 | 107.583
5.5 | 0.823 | 0.00738 | -0.025 | 111.56
6 | 0.876 | 0.00735 | -0.025 | 119.247
6.5 | 0.931 | 0.0085 | -0.026 | 109.563
7 | 0.984 | 0.00946 | -0.026 | 103.977
7.5 | 1.037 | 0.01043 | -0.027 | 99.405
8 | 1.09 | 0.01113 | -0.027 | 97.951
8.5 | 1.142 | 0.01182 | -0.028 | 96.576
9 | 1.192 | 0.01256 | -0.029 | 94.88
9.5 | 1.238 | 0.01422 | -0.029 | 87.042
10 | 1.285 | 0.01534 | -0.03 | 83.759
10.5 | 1.33 | 0.01622 | -0.03 | 81.981
11 | 1.373 | 0.01722 | -0.031 | 79.74
11.5 | 1.413 | 0.0182 | -0.031 | 77.615
12 | 1.45 | 0.01928 | -0.032 | 75.195
12.5 | 1.484 | 0.02048 | -0.033 | 72.471
13 | 1.516 | 0.02179 | -0.033 | 69.573
13.5 | 1.544 | 0.02324 | -0.034 | 66.439
14 | 1.569 | 0.02471 | -0.034 | 63.523
14.5 | 1.591 | 0.02623 | -0.035 | 60.665
15 | 1.609 | 0.02809 | -0.035 | 57.261
15.5 | 1.621 | 0.02996 | -0.036 | 54.091
16 | 1.629 | 0.03185 | -0.036 | 51.149
16.5 | 1.634 | 0.03402 | -0.037 | 48.018
17 | 1.635 | 0.03616 | -0.037 | 45.207
17.5 | 1.631 | 0.03901 | -0.037 | 41.807
18 | 1.624 | 0.04169 | -0.038 | 38.967
18.5 | 1.612 | 0.04429 | -0.038 | 36.409
19 | 1.596 | 0.04748 | -0.039 | 33.613
19.5 | 1.576 | 0.05096 | -0.039 | 30.923
20 | 1.553 | 0.05502 | -0.039 | 28.22

## 98. Re 8M Mach 0.00 (2)
BIGFOIL.COM POLAR EXPORT
NACA63-220 a=0.2
NACA63-220 a=0.2 |  |  |  | Cl Max: | 1.5613 | at alpha= | 20 | deg
XFOIL ncrit=9 |  |  |  | L/D Max: | 135 | at alpha= | 5.5 | deg
Re: | 8000000 |  |  | Cd Min: | 0.06533 | at alpha= | 20 | deg
Mach: | 0 |  |  | Cl=0 at alpha= | -1.1026 | deg
|  |  |  | @ Cl=0.1, Cd= | 0.0045613
|  |  |  | @ Cl=0.4, Cd= | 0.0046749
|  |  |  | @ Cl=0.6, Cd= | 0.0050728
alpha (deg) | Cl | Cd | Cm | Cl/Cd
-19 | -1.5154 | 0.03699 | -0.0407 | -40.9678
-18.5 | -1.5015 | 0.03391 | -0.0401 | -44.279
-18 | -1.484 | 0.03112 | -0.0394 | -47.6864
-17.5 | -1.4657 | 0.0285 | -0.0385 | -51.4281
-17 | -1.4446 | 0.02623 | -0.0374 | -55.0743
-16.5 | -1.4265 | 0.02387 | -0.0359 | -59.7612
-16 | -1.406 | 0.02178 | -0.0342 | -64.5546
-15.5 | -1.3841 | 0.01988 | -0.0323 | -69.6227
-15 | -1.3585 | 0.01829 | -0.0304 | -74.2756
-14.5 | -1.3315 | 0.01686 | -0.0284 | -78.9739
-14 | -1.3024 | 0.01566 | -0.0262 | -83.1673
-13.5 | -1.2763 | 0.01443 | -0.0234 | -88.4477
-13 | -1.2507 | 0.01339 | -0.0201 | -93.4055
-12.5 | -1.2267 | 0.01255 | -0.016 | -97.745
-12 | -1.1994 | 0.01202 | -0.0116 | -99.7837
-11.5 | -1.1561 | 0.01155 | -0.01 | -100.0952
-11 | -1.111 | 0.01102 | -0.0087 | -100.8167
-10.5 | -1.0623 | 0.0106 | -0.008 | -100.217
-10 | -1.0114 | 0.0102 | -0.0075 | -99.1569
-9.5 | -0.96 | 0.0098 | -0.0072 | -97.9592
-9 | -0.9064 | 0.00946 | -0.0071 | -95.814
-8.5 | -0.8527 | 0.00911 | -0.0071 | -93.6004
-8 | -0.7979 | 0.00876 | -0.0072 | -91.0845
-7.5 | -0.7427 | 0.00843 | -0.0075 | -88.102
-7 | -0.6876 | 0.00802 | -0.0077 | -85.7357
-6.5 | -0.632 | 0.00763 | -0.008 | -82.8309
-6 | -0.5749 | 0.00732 | -0.0085 | -78.5383
-5.5 | -0.5177 | 0.007 | -0.009 | -73.9571
-5 | -0.4601 | 0.00667 | -0.0096 | -68.9805
-4.5 | -0.4024 | 0.00633 | -0.0102 | -63.5703
-3.5 | -0.2875 | 0.00545 | -0.0116 | -52.7523
-3 | -0.2302 | 0.00493 | -0.0123 | -46.6937
-2.5 | -0.1701 | 0.00475 | -0.0133 | -35.8105
-2 | -0.1093 | 0.00469 | -0.0143 | -23.3049
-1.5 | -0.0484 | 0.00465 | -0.0154 | -10.4086
-1 | 0.0125 | 0.00458 | -0.0164 | 2.7293
-0.5 | 0.0733 | 0.00457 | -0.0175 | 16.0394
0 | 0.1344 | 0.00455 | -0.0186 | 29.5385
0.5 | 0.1952 | 0.00457 | -0.0197 | 42.7133
1 | 0.2564 | 0.00456 | -0.0208 | 56.2281
1.5 | 0.3173 | 0.00462 | -0.0219 | 68.6797
2 | 0.3784 | 0.00465 | -0.023 | 81.3763
2.5 | 0.439 | 0.00472 | -0.0241 | 93.0085
3 | 0.4994 | 0.00482 | -0.0251 | 103.61
3.5 | 0.5594 | 0.00495 | -0.0261 | 113.0101
4 | 0.6189 | 0.00513 | -0.027 | 120.6433
4.5 | 0.6782 | 0.00529 | -0.0279 | 128.2042
5 | 0.737 | 0.00552 | -0.0288 | 133.5145
5.5 | 0.7938 | 0.00588 | -0.0294 | 135
6 | 0.8468 | 0.00653 | -0.0295 | 129.6784
6.5 | 0.9001 | 0.00708 | -0.0296 | 127.1328
7 | 0.9521 | 0.00765 | -0.0295 | 124.4575
7.5 | 1.0027 | 0.00824 | -0.0291 | 121.6869
8 | 1.0527 | 0.00877 | -0.0287 | 120.0342
8.5 | 1.1 | 0.00937 | -0.0278 | 117.3959
9 | 1.1464 | 0.0099 | -0.0268 | 115.798
9.5 | 1.1868 | 0.01058 | -0.0249 | 112.1739
10 | 1.213 | 0.01131 | -0.0204 | 107.2502
10.5 | 1.2254 | 0.01233 | -0.0142 | 99.3836
11 | 1.2466 | 0.01352 | -0.0103 | 92.2041
11.5 | 1.2705 | 0.01483 | -0.0071 | 85.6709
12 | 1.2945 | 0.01629 | -0.0044 | 79.4659
12.5 | 1.3175 | 0.01791 | -0.0018 | 73.5623
13 | 1.3416 | 0.01959 | 0.0003 | 68.4839
13.5 | 1.3635 | 0.02149 | 0.0024 | 63.4481
14 | 1.3838 | 0.02356 | 0.0044 | 58.7351
14.5 | 1.4044 | 0.02571 | 0.0061 | 54.6247
15 | 1.4183 | 0.02837 | 0.008 | 49.993
15.5 | 1.4856 | 0.03102 | -0.0001 | 47.8917
16.5 | 1.4836 | 0.03707 | 0.0081 | 40.0216
17 | 1.4988 | 0.04046 | 0.0085 | 37.044
17.5 | 1.5133 | 0.04395 | 0.0088 | 34.4323
18 | 1.5239 | 0.04789 | 0.009 | 31.8208
18.5 | 1.5336 | 0.05203 | 0.0089 | 29.4753
19 | 1.5413 | 0.05649 | 0.0087 | 27.2845
19.5 | 1.5517 | 0.06082 | 0.0081 | 25.513
20 | 1.5613 | 0.06533 | 0.0073 | 23.8987

## 99. Re 8M Mach 0.10 (1)
BIGFOIL.COM POLAR EXPORT
NACA63-220 a=0.2
NACA63-220 a=0.2 |  |  |  | Cl Max: | 1.621 | at alpha= | 16.5 | deg
JavaFoil+Calcfoil stall+Eppler ext transition |  |  |  | L/D Max: | 110.92 | at alpha= | 5.5 | deg
Re: | 8000000 |  |  | Cd Min: | 0.00549 | at alpha= | -1 | deg
Mach: | 0.1 |  |  | Cl=0 at alpha= | -1.1032 | deg
|  |  |  | @ Cl=0.1, Cd= | 0.0055214
|  |  |  | @ Cl=0.4, Cd= | 0.005746
|  |  |  | @ Cl=0.6, Cd= | 0.0063055
alpha (deg) | Cl | Cd | Cm | Cl/Cd
-20 | -1.339 | 0.05511 | 0.008 | -24.29
-19.5 | -1.363 | 0.04961 | 0.008 | -27.479
-19 | -1.381 | 0.04619 | 0.008 | -29.908
-18.5 | -1.397 | 0.04262 | 0.007 | -32.792
-18 | -1.411 | 0.03879 | 0.007 | -36.368
-17.5 | -1.419 | 0.0359 | 0.006 | -39.533
-17 | -1.424 | 0.03293 | 0.006 | -43.264
-16.5 | -1.422 | 0.03077 | 0.005 | -46.207
-16 | -1.41 | 0.02832 | 0.005 | -49.796
-15.5 | -1.396 | 0.02615 | 0.004 | -53.37
-15 | -1.378 | 0.02421 | 0.003 | -56.915
-14.5 | -1.357 | 0.02245 | 0.003 | -60.429
-14 | -1.332 | 0.02087 | 0.002 | -63.84
-13.5 | -1.305 | 0.01944 | 0.002 | -67.138
-13 | -1.275 | 0.01813 | 0.001 | -70.32
-12.5 | -1.242 | 0.01696 | 0 | -73.217
-12 | -1.206 | 0.01591 | 0 | -75.784
-11.5 | -1.167 | 0.01494 | -0.001 | -78.131
-11 | -1.126 | 0.01408 | -0.001 | -79.996
-10.5 | -1.083 | 0.01326 | -0.002 | -81.623
-10 | -1.037 | 0.01256 | -0.003 | -82.567
-9.5 | -0.99 | 0.01182 | -0.003 | -83.698
-9 | -0.94 | 0.01124 | -0.004 | -83.606
-8.5 | -0.889 | 0.01069 | -0.005 | -83.118
-8 | -0.836 | 0.01018 | -0.005 | -82.079
-7.5 | -0.781 | 0.00973 | -0.006 | -80.298
-7 | -0.726 | 0.0088 | -0.007 | -82.481
-6.5 | -0.672 | 0.00837 | -0.008 | -80.248
-6 | -0.611 | 0.00805 | -0.008 | -75.921
-5.5 | -0.55 | 0.00775 | -0.009 | -71.072
-5 | -0.489 | 0.00744 | -0.01 | -65.696
-4.5 | -0.427 | 0.00696 | -0.01 | -61.357
-4 | -0.365 | 0.00642 | -0.011 | -56.838
-3.5 | -0.302 | 0.00589 | -0.012 | -51.35
-3 | -0.239 | 0.00567 | -0.013 | -42.224
-2.5 | -0.177 | 0.00558 | -0.013 | -31.624
-2 | -0.113 | 0.00554 | -0.014 | -20.476
-1.5 | -0.05 | 0.00551 | -0.015 | -9.154
-1 | 0.013 | 0.00549 | -0.015 | 2.326
-0.5 | 0.076 | 0.00551 | -0.016 | 13.795
0 | 0.139 | 0.00554 | -0.017 | 25.143
0.5 | 0.203 | 0.00558 | -0.018 | 36.308
1 | 0.266 | 0.00561 | -0.018 | 47.409
1.5 | 0.328 | 0.00564 | -0.019 | 58.086
2 | 0.391 | 0.00573 | -0.02 | 68.212
2.5 | 0.453 | 0.00584 | -0.021 | 77.629
3 | 0.516 | 0.00602 | -0.021 | 85.656
3.5 | 0.579 | 0.00617 | -0.022 | 93.741
4 | 0.641 | 0.00657 | -0.023 | 97.592
4.5 | 0.703 | 0.00684 | -0.023 | 102.771
5 | 0.765 | 0.00717 | -0.024 | 106.773
5.5 | 0.827 | 0.00745 | -0.025 | 110.92
6 | 0.88 | 0.00796 | -0.025 | 110.517
6.5 | 0.934 | 0.00862 | -0.026 | 108.431
7 | 0.988 | 0.00958 | -0.026 | 103.095
7.5 | 1.041 | 0.01056 | -0.027 | 98.606
8 | 1.094 | 0.01127 | -0.028 | 97.124
8.5 | 1.146 | 0.01198 | -0.028 | 95.681
9 | 1.196 | 0.01271 | -0.029 | 94.149
9.5 | 1.242 | 0.0144 | -0.029 | 86.261
10 | 1.289 | 0.01554 | -0.03 | 82.955
10.5 | 1.334 | 0.01646 | -0.03 | 81.059
11 | 1.376 | 0.01747 | -0.031 | 78.807
11.5 | 1.416 | 0.01853 | -0.032 | 76.383
12 | 1.452 | 0.01959 | -0.032 | 74.142
12.5 | 1.486 | 0.02083 | -0.033 | 71.36
13 | 1.517 | 0.02217 | -0.033 | 68.402
13.5 | 1.544 | 0.02367 | -0.034 | 65.22
14 | 1.568 | 0.02515 | -0.034 | 62.329
14.5 | 1.588 | 0.02689 | -0.035 | 59.061
15 | 1.603 | 0.02866 | -0.035 | 55.936
15.5 | 1.613 | 0.03055 | -0.036 | 52.798
16 | 1.619 | 0.03259 | -0.036 | 49.685
16.5 | 1.621 | 0.03483 | -0.037 | 46.524
17 | 1.618 | 0.03731 | -0.037 | 43.371
17.5 | 1.612 | 0.04002 | -0.038 | 40.268
18 | 1.601 | 0.04286 | -0.038 | 37.358
18.5 | 1.585 | 0.04594 | -0.038 | 34.499
19 | 1.564 | 0.04926 | -0.039 | 31.745
19.5 | 1.54 | 0.05254 | -0.039 | 29.308
20 | 1.512 | 0.05699 | -0.039 | 26.524

## 100. Re 8M Mach 0.10 (2)
BIGFOIL.COM POLAR EXPORT
NACA63-220 a=0.2
NACA63-220 a=0.2 |  |  |  | Cl Max: | 1.5509 | at alpha= | 20 | deg
XFOIL ncrit=9 |  |  |  | L/D Max: | 135.492 | at alpha= | 5.5 | deg
Re: | 8000000 |  |  | Cd Min: | 0.06856 | at alpha= | 20 | deg
Mach: | 0.1 |  |  | Cl=0 at alpha= | -1.1034 | deg
|  |  |  | @ Cl=0.1, Cd= | 0.0045715
|  |  |  | @ Cl=0.4, Cd= | 0.0046817
|  |  |  | @ Cl=0.6, Cd= | 0.0050801
alpha (deg) | Cl | Cd | Cm | Cl/Cd
-20 | -1.5385 | 0.04692 | -0.0408 | -32.7899
-19 | -1.5099 | 0.03913 | -0.0425 | -38.5868
-18.5 | -1.4977 | 0.0357 | -0.042 | -41.9524
-18 | -1.4814 | 0.03268 | -0.0413 | -45.3305
-17.5 | -1.4627 | 0.02995 | -0.0405 | -48.8381
-17 | -1.4416 | 0.02754 | -0.0395 | -52.3457
-16.5 | -1.4222 | 0.02516 | -0.0381 | -56.5262
-16 | -1.4032 | 0.02284 | -0.0364 | -61.4361
-15.5 | -1.3818 | 0.02081 | -0.0346 | -66.4008
-15 | -1.3573 | 0.01906 | -0.0326 | -71.212
-14.5 | -1.3308 | 0.01751 | -0.0305 | -76.0023
-14 | -1.3019 | 0.0162 | -0.0284 | -80.3642
-13.5 | -1.2743 | 0.01495 | -0.0258 | -85.2375
-13 | -1.2482 | 0.01379 | -0.0227 | -90.5149
-12.5 | -1.2227 | 0.01284 | -0.019 | -95.2259
-12 | -1.2001 | 0.01217 | -0.0139 | -98.6113
-11.5 | -1.1603 | 0.01171 | -0.0115 | -99.0863
-11 | -1.116 | 0.01116 | -0.0099 | -100
-10.5 | -1.068 | 0.01071 | -0.0089 | -99.7199
-10 | -1.0169 | 0.01031 | -0.0084 | -98.6324
-9.5 | -0.9656 | 0.00989 | -0.0079 | -97.634
-9 | -0.9118 | 0.00954 | -0.0077 | -95.5765
-8.5 | -0.858 | 0.00917 | -0.0076 | -93.566
-8 | -0.8028 | 0.00882 | -0.0077 | -91.0204
-7.5 | -0.7473 | 0.00848 | -0.0078 | -88.125
-7 | -0.6917 | 0.00808 | -0.008 | -85.6064
-6.5 | -0.636 | 0.00767 | -0.0082 | -82.9205
-6 | -0.5785 | 0.00735 | -0.0087 | -78.7075
-5.5 | -0.521 | 0.00703 | -0.0092 | -74.111
-5 | -0.463 | 0.0067 | -0.0098 | -69.1045
-4.5 | -0.405 | 0.00635 | -0.0104 | -63.7795
-4 | -0.3468 | 0.00598 | -0.011 | -57.9933
-3.5 | -0.2893 | 0.00546 | -0.0117 | -52.9853
-3 | -0.2318 | 0.00494 | -0.0124 | -46.9231
-2.5 | -0.1712 | 0.00476 | -0.0133 | -35.9664
-2 | -0.11 | 0.0047 | -0.0144 | -23.4043
-1.5 | -0.0487 | 0.00465 | -0.0155 | -10.4731
-1 | 0.0127 | 0.00459 | -0.0165 | 2.7669
-0.5 | 0.0739 | 0.00458 | -0.0176 | 16.1354
0 | 0.1353 | 0.00456 | -0.0187 | 29.6711
0.5 | 0.1966 | 0.00458 | -0.0198 | 42.9258
1 | 0.2582 | 0.00457 | -0.0209 | 56.4989
1.5 | 0.3195 | 0.00463 | -0.022 | 69.0065
2 | 0.3811 | 0.00466 | -0.0231 | 81.7811
2.5 | 0.4421 | 0.00473 | -0.0242 | 93.4672
3 | 0.5029 | 0.00484 | -0.0252 | 103.905
3.5 | 0.5633 | 0.00497 | -0.0262 | 113.34
4 | 0.6233 | 0.00515 | -0.0271 | 121.0291
4.5 | 0.683 | 0.00531 | -0.028 | 128.6252
5 | 0.7421 | 0.00554 | -0.0289 | 133.9531
5.5 | 0.7994 | 0.0059 | -0.0294 | 135.4915
6 | 0.8527 | 0.00656 | -0.0295 | 129.9848
6.5 | 0.9061 | 0.00712 | -0.0295 | 127.2612
7 | 0.9581 | 0.00771 | -0.0293 | 124.2672
7.5 | 1.0087 | 0.00831 | -0.0289 | 121.3839
8 | 1.0587 | 0.00884 | -0.0284 | 119.7624
8.5 | 1.106 | 0.00945 | -0.0274 | 117.037
9 | 1.1515 | 0.01001 | -0.0261 | 115.035
9.5 | 1.1908 | 0.0107 | -0.0239 | 111.2897
10 | 1.2074 | 0.01152 | -0.0177 | 104.809
10.5 | 1.2229 | 0.01267 | -0.0123 | 96.5193
11 | 1.2445 | 0.01397 | -0.0085 | 89.0838
11.5 | 1.2684 | 0.01537 | -0.0055 | 82.5244
12 | 1.2927 | 0.01689 | -0.0028 | 76.5364
12.5 | 1.3153 | 0.01862 | -0.0002 | 70.6391
13 | 1.3397 | 0.02036 | 0.0019 | 65.8006
13.5 | 1.3596 | 0.02246 | 0.0041 | 60.5343
14 | 1.38 | 0.02462 | 0.006 | 56.052
14.5 | 1.4005 | 0.02688 | 0.0076 | 52.1019
15 | 1.4154 | 0.02958 | 0.0095 | 47.8499
15.5 | 1.482 | 0.03257 | 0.001 | 45.502
16.5 | 1.4801 | 0.03872 | 0.0092 | 38.2257
17 | 1.4961 | 0.04212 | 0.0096 | 35.5199
17.5 | 1.5095 | 0.04578 | 0.01 | 32.9729
18 | 1.5187 | 0.04997 | 0.0101 | 30.3922
18.5 | 1.5277 | 0.05427 | 0.01 | 28.15
19 | 1.5366 | 0.05876 | 0.0096 | 26.1504
19.5 | 1.5446 | 0.06347 | 0.0089 | 24.3359
20 | 1.5509 | 0.06856 | 0.0079 | 22.6211

## 101. Re 8M Mach 0.25 (1)
BIGFOIL.COM POLAR EXPORT
NACA63-220 a=0.2
NACA63-220 a=0.2 |  |  |  | Cl Max: | 1.553 | at alpha= | 14.5 | deg
JavaFoil+Calcfoil stall+Eppler ext transition |  |  |  | L/D Max: | 108.079 | at alpha= | 6 | deg
Re: | 8000000 |  |  | Cd Min: | 0.00553 | at alpha= | -1.5 | deg
Mach: | 0.25 |  |  | Cl=0 at alpha= | -1.1 | deg
|  |  |  | @ Cl=0.1, Cd= | 0.0056032
|  |  |  | @ Cl=0.4, Cd= | 0.0058388
|  |  |  | @ Cl=0.6, Cd= | 0.0063622
alpha (deg) | Cl | Cd | Cm | Cl/Cd
-20 | -0.985 | 0.09184 | 0.008 | -10.724
-19.5 | -1.054 | 0.07622 | 0.008 | -13.829
-19 | -1.113 | 0.06699 | 0.007 | -16.618
-18.5 | -1.167 | 0.0594 | 0.007 | -19.641
-18 | -1.216 | 0.05183 | 0.007 | -23.46
-17.5 | -1.256 | 0.04673 | 0.006 | -26.882
-17 | -1.291 | 0.04155 | 0.006 | -31.075
-16.5 | -1.314 | 0.03779 | 0.005 | -34.76
-16 | -1.322 | 0.03404 | 0.005 | -38.836
-15.5 | -1.324 | 0.03118 | 0.004 | -42.461
-15 | -1.322 | 0.02842 | 0.003 | -46.51
-14.5 | -1.314 | 0.02603 | 0.003 | -50.49
-14 | -1.301 | 0.02396 | 0.002 | -54.308
-13.5 | -1.284 | 0.02211 | 0.002 | -58.07
-13 | -1.263 | 0.02034 | 0.001 | -62.082
-12.5 | -1.236 | 0.01885 | 0 | -65.594
-12 | -1.206 | 0.01755 | 0 | -68.752
-11.5 | -1.172 | 0.0164 | -0.001 | -71.498
-11 | -1.135 | 0.01533 | -0.001 | -74.035
-10.5 | -1.095 | 0.01434 | -0.002 | -76.334
-10 | -1.051 | 0.01354 | -0.003 | -77.617
-9.5 | -1.005 | 0.01271 | -0.003 | -79.068
-9 | -0.956 | 0.01197 | -0.004 | -79.901
-8.5 | -0.905 | 0.01136 | -0.005 | -79.678
-8 | -0.852 | 0.01078 | -0.006 | -79.053
-7.5 | -0.797 | 0.01022 | -0.006 | -77.93
-7 | -0.74 | 0.00975 | -0.007 | -75.951
-6.5 | -0.683 | 0.00884 | -0.008 | -77.24
-6 | -0.627 | 0.00828 | -0.009 | -75.826
-5.5 | -0.565 | 0.00794 | -0.009 | -71.169
-5 | -0.502 | 0.00765 | -0.01 | -65.653
-4.5 | -0.439 | 0.00714 | -0.011 | -61.418
-4 | -0.375 | 0.0066 | -0.011 | -56.821
-3.5 | -0.311 | 0.00602 | -0.012 | -51.565
-3 | -0.246 | 0.00574 | -0.013 | -42.869
-2.5 | -0.181 | 0.00564 | -0.014 | -32.165
-2 | -0.117 | 0.0056 | -0.014 | -20.823
-1.5 | -0.052 | 0.00553 | -0.015 | -9.381
-1 | 0.013 | 0.00556 | -0.016 | 2.359
-0.5 | 0.078 | 0.00561 | -0.017 | 13.925
0 | 0.143 | 0.00559 | -0.017 | 25.603
0.5 | 0.208 | 0.0056 | -0.018 | 37.195
1 | 0.273 | 0.00566 | -0.019 | 48.213
1.5 | 0.337 | 0.00576 | -0.02 | 58.511
2 | 0.401 | 0.00584 | -0.02 | 68.745
2.5 | 0.466 | 0.00594 | -0.021 | 78.415
3 | 0.53 | 0.00612 | -0.022 | 86.574
3.5 | 0.594 | 0.00632 | -0.023 | 94.032
4 | 0.658 | 0.00677 | -0.023 | 97.203
4.5 | 0.722 | 0.00705 | -0.024 | 102.435
5 | 0.786 | 0.00743 | -0.025 | 105.73
5.5 | 0.84 | 0.00785 | -0.025 | 107.006
6 | 0.899 | 0.00831 | -0.026 | 108.079
6.5 | 0.955 | 0.0092 | -0.026 | 103.79
7 | 1.009 | 0.01021 | -0.027 | 98.87
7.5 | 1.063 | 0.01124 | -0.028 | 94.601
8 | 1.117 | 0.01207 | -0.028 | 92.591
8.5 | 1.169 | 0.01284 | -0.029 | 91.063
9 | 1.219 | 0.01367 | -0.029 | 89.178
9.5 | 1.265 | 0.0156 | -0.03 | 81.101
10 | 1.311 | 0.01683 | -0.031 | 77.892
10.5 | 1.354 | 0.01789 | -0.031 | 75.693
11 | 1.394 | 0.01901 | -0.032 | 73.332
11.5 | 1.43 | 0.02024 | -0.032 | 70.671
12 | 1.462 | 0.02158 | -0.033 | 67.751
12.5 | 1.49 | 0.02306 | -0.033 | 64.608
13 | 1.513 | 0.02466 | -0.034 | 61.344
13.5 | 1.531 | 0.02644 | -0.034 | 57.916
14 | 1.545 | 0.02829 | -0.035 | 54.608
14.5 | 1.553 | 0.03031 | -0.035 | 51.238
15 | 1.553 | 0.03251 | -0.036 | 47.768
15.5 | 1.545 | 0.03497 | -0.036 | 44.172
16 | 1.529 | 0.03793 | -0.037 | 40.324
16.5 | 1.507 | 0.04111 | -0.037 | 36.663
17 | 1.479 | 0.0444 | -0.038 | 33.306
17.5 | 1.443 | 0.04814 | -0.038 | 29.982
18 | 1.402 | 0.05237 | -0.038 | 26.763
18.5 | 1.35 | 0.05686 | -0.039 | 23.74
19 | 1.29 | 0.06237 | -0.039 | 20.681
19.5 | 1.224 | 0.0687 | -0.039 | 17.823

## 102. Re 8M Mach 0.25 (2)
BIGFOIL.COM POLAR EXPORT
NACA63-220 a=0.2
NACA63-220 a=0.2 |  |  |  | Cl Max: | 1.4971 | at alpha= | 20 | deg
XFOIL ncrit=9 |  |  |  | L/D Max: | 137.924 | at alpha= | 5.5 | deg
Re: | 8000000 |  |  | Cd Min: | 0.08618 | at alpha= | 20 | deg
Mach: | 0.25 |  |  | Cl=0 at alpha= | -1.1063 | deg
|  |  |  | @ Cl=0.1, Cd= | 0.0046136
|  |  |  | @ Cl=0.4, Cd= | 0.0047346
|  |  |  | @ Cl=0.6, Cd= | 0.0050779
alpha (deg) | Cl | Cd | Cm | Cl/Cd
-20 | -1.4878 | 0.06301 | -0.0464 | -23.6121
-19.5 | -1.4823 | 0.05748 | -0.0478 | -25.7881
-19 | -1.471 | 0.05241 | -0.0496 | -28.0672
-18.5 | -1.4645 | 0.04749 | -0.0501 | -30.8381
-18 | -1.4559 | 0.04292 | -0.0503 | -33.9212
-17.5 | -1.4408 | 0.03909 | -0.05 | -36.8585
-17 | -1.4237 | 0.03561 | -0.0494 | -39.9803
-16.5 | -1.4048 | 0.03241 | -0.0485 | -43.3446
-16 | -1.384 | 0.02951 | -0.0473 | -46.8994
-15.5 | -1.3648 | 0.0267 | -0.0457 | -51.1161
-15 | -1.3455 | 0.02411 | -0.0437 | -55.8067
-14.5 | -1.3226 | 0.02183 | -0.0417 | -60.5863
-14 | -1.2971 | 0.01983 | -0.0394 | -65.411
-13.5 | -1.2688 | 0.01811 | -0.037 | -70.0607
-13 | -1.2384 | 0.01659 | -0.0346 | -74.6474
-12.5 | -1.212 | 0.01505 | -0.0315 | -80.5316
-12 | -1.1831 | 0.01377 | -0.0282 | -85.9187
-11.5 | -1.1533 | 0.01277 | -0.0245 | -90.3132
-11 | -1.1274 | 0.01197 | -0.0195 | -94.1855
-10.5 | -1.0929 | 0.0114 | -0.0154 | -95.8684
-10 | -1.0455 | 0.01086 | -0.0135 | -96.2707
-9.5 | -0.9935 | 0.01043 | -0.0123 | -95.2541
-9 | -0.9409 | 0.00995 | -0.0113 | -94.5628
-8.5 | -0.8853 | 0.00957 | -0.0107 | -92.5078
-8 | -0.8292 | 0.00917 | -0.0103 | -90.4253
-7.5 | -0.7719 | 0.0088 | -0.01 | -87.7159
-7 | -0.7143 | 0.00841 | -0.0099 | -84.9346
-6.5 | -0.6574 | 0.00793 | -0.0098 | -82.9004
-6 | -0.5987 | 0.00754 | -0.0099 | -79.4032
-5.5 | -0.5389 | 0.00722 | -0.0103 | -74.6399
-5 | -0.4787 | 0.00687 | -0.0107 | -69.6798
-4.5 | -0.419 | 0.00649 | -0.0112 | -64.5609
-4 | -0.3586 | 0.0061 | -0.0118 | -58.7869
-3 | -0.2402 | 0.00498 | -0.0129 | -48.2329
-2.5 | -0.1773 | 0.0048 | -0.0139 | -36.9375
-2 | -0.1138 | 0.00476 | -0.0149 | -23.9076
-1.5 | -0.05 | 0.00469 | -0.016 | -10.661
-1 | 0.0135 | 0.00465 | -0.0171 | 2.9032
-0.5 | 0.0771 | 0.00461 | -0.0182 | 16.7245
0 | 0.1407 | 0.00462 | -0.0193 | 30.4545
0.5 | 0.2044 | 0.00461 | -0.0205 | 44.3384
1 | 0.2683 | 0.00464 | -0.0216 | 57.8233
1.5 | 0.3319 | 0.00469 | -0.0227 | 70.7676
2 | 0.3958 | 0.00473 | -0.0239 | 83.6786
2.5 | 0.4591 | 0.0048 | -0.0249 | 95.6458
3 | 0.5224 | 0.00491 | -0.026 | 106.3951
3.5 | 0.5851 | 0.00503 | -0.0269 | 116.3221
4 | 0.6473 | 0.00523 | -0.0278 | 123.7667
4.5 | 0.7095 | 0.00541 | -0.0286 | 131.146
5 | 0.7709 | 0.00565 | -0.0294 | 136.4425
5.5 | 0.8303 | 0.00602 | -0.0298 | 137.9236
6.5 | 0.9393 | 0.00733 | -0.0292 | 128.1446
7 | 0.9906 | 0.00805 | -0.0284 | 123.0559
7.5 | 1.0413 | 0.00867 | -0.0274 | 120.1038
8 | 1.089 | 0.00934 | -0.0259 | 116.5953
8.5 | 1.1339 | 0.00999 | -0.0239 | 113.5035
9 | 1.1689 | 0.01069 | -0.0203 | 109.3452
9.5 | 1.1807 | 0.01169 | -0.0132 | 101.0009
10 | 1.1966 | 0.01317 | -0.008 | 90.858
10.5 | 1.2126 | 0.015 | -0.0036 | 80.84
11 | 1.2351 | 0.01677 | -0.0004 | 73.6494
11.5 | 1.2565 | 0.01875 | 0.0026 | 67.0133
12 | 1.2804 | 0.02071 | 0.0052 | 61.8252
12.5 | 1.3016 | 0.02296 | 0.0076 | 56.6899
13 | 1.3226 | 0.02533 | 0.0097 | 52.2148
13.5 | 1.3419 | 0.02797 | 0.0117 | 47.9764
14 | 1.362 | 0.03071 | 0.0133 | 44.3504
14.5 | 1.3781 | 0.0339 | 0.0148 | 40.6519
15 | 1.3947 | 0.0371 | 0.016 | 37.593
15.5 | 1.4516 | 0.04146 | 0.0081 | 35.0121
17 | 1.463 | 0.05305 | 0.0152 | 27.5778
17.5 | 1.4698 | 0.05793 | 0.0152 | 25.372
18 | 1.4781 | 0.06288 | 0.0148 | 23.5067
18.5 | 1.4878 | 0.06786 | 0.0141 | 21.9246
19 | 1.4934 | 0.07346 | 0.0129 | 20.3294
19.5 | 1.4955 | 0.07967 | 0.0113 | 18.7712
20 | 1.4971 | 0.08618 | 0.0092 | 17.3718

## 103. Re 8M Mach 0.50 (1)
BIGFOIL.COM POLAR EXPORT
NACA63-220 a=0.2
NACA63-220 a=0.2 |  |  |  | Cl Max: | 1.355 | at alpha= | 10.5 | deg
JavaFoil+Calcfoil stall+Eppler ext transition |  |  |  | L/D Max: | 95.302 | at alpha= | 5.5 | deg
Re: | 8000000 |  |  | Cd Min: | 0.00583 | at alpha= | -1.5 | deg
Mach: | 0.5 |  |  | Cl=0 at alpha= | -1.1027 | deg
|  |  |  | @ Cl=0.1, Cd= | 0.0058589
|  |  |  | @ Cl=0.4, Cd= | 0.0061867
|  |  |  | @ Cl=0.6, Cd= | 0.006893
alpha (deg) | Cl | Cd | Cm | Cl/Cd
-20 | -1.089 | 0.16453 | 0.007 | -6.62
-19.5 | -1.086 | 0.12956 | 0.007 | -8.385
-19 | -1.049 | 0.12927 | 0.007 | -8.117
-18.5 | -1.003 | 0.13642 | 0.006 | -7.352
-18 | -0.97 | 0.13368 | 0.005 | -7.256
-17.5 | -0.958 | 0.12578 | 0.005 | -7.613
-17 | -0.925 | 0.1214 | 0.005 | -7.619
-16.5 | -0.887 | 0.1214 | 0.004 | -7.309
-16 | -0.87 | 0.11462 | 0.004 | -7.588
-15.5 | -0.848 | 0.10177 | 0.003 | -8.331
-15 | -0.803 | 0.10699 | 0.002 | -7.504
-14.5 | -0.777 | 0.10781 | 0.002 | -7.204
-14 | -0.754 | 0.09503 | 0.002 | -7.938
-13.5 | -0.716 | 0.09548 | 0.001 | -7.502
-13 | -0.767 | 0.04164 | 0.001 | -18.423
-12.5 | -0.657 | 0.09181 | 0 | -7.161
-12 | -0.64 | 0.07635 | 0 | -8.38
-11.5 | -0.689 | 0.02961 | -0.001 | -23.265
-11 | -0.654 | 0.03016 | -0.002 | -21.673
-10.5 | -0.984 | 0.02263 | -0.002 | -43.456
-10 | -1.022 | 0.01992 | -0.003 | -51.283
-9.5 | -1.017 | 0.01815 | -0.004 | -56.056
-9 | -0.993 | 0.01657 | -0.005 | -59.957
-8.5 | -0.957 | 0.01527 | -0.005 | -62.648
-8 | -0.91 | 0.01409 | -0.006 | -64.588
-7.5 | -0.858 | 0.01313 | -0.007 | -65.304
-7 | -0.801 | 0.01221 | -0.008 | -65.596
-6.5 | -0.742 | 0.01144 | -0.008 | -64.812
-6 | -0.68 | 0.01075 | -0.009 | -63.239
-5.5 | -0.617 | 0.0095 | -0.01 | -64.956
-5 | -0.551 | 0.009 | -0.011 | -61.288
-4.5 | -0.485 | 0.008 | -0.012 | -60.642
-4 | -0.418 | 0.0075 | -0.013 | -55.715
-3.5 | -0.347 | 0.0066 | -0.014 | -52.501
-3 | -0.275 | 0.00609 | -0.014 | -45.1
-2.5 | -0.203 | 0.00595 | -0.015 | -34.064
-2 | -0.13 | 0.00588 | -0.016 | -22.153
-1.5 | -0.058 | 0.00583 | -0.017 | -9.941
-1 | 0.015 | 0.00584 | -0.018 | 2.513
-0.5 | 0.087 | 0.00585 | -0.019 | 14.929
0 | 0.16 | 0.0059 | -0.019 | 27.108
0.5 | 0.233 | 0.00592 | -0.02 | 39.282
1 | 0.305 | 0.00603 | -0.021 | 50.611
1.5 | 0.376 | 0.00615 | -0.022 | 61.158
2 | 0.448 | 0.00626 | -0.023 | 71.616
2.5 | 0.52 | 0.00641 | -0.024 | 81.065
3 | 0.591 | 0.00681 | -0.024 | 86.915
3.5 | 0.655 | 0.0074 | -0.025 | 88.443
4 | 0.721 | 0.00796 | -0.026 | 90.584
4.5 | 0.788 | 0.00849 | -0.026 | 92.845
5 | 0.855 | 0.00901 | -0.027 | 94.822
5.5 | 0.92 | 0.00965 | -0.028 | 95.302
6 | 0.983 | 0.01051 | -0.028 | 93.563
6.5 | 1.042 | 0.01224 | -0.029 | 85.157
7 | 1.1 | 0.01378 | -0.03 | 79.808
7.5 | 1.156 | 0.01501 | -0.03 | 77.036
8 | 1.21 | 0.01618 | -0.031 | 74.772
8.5 | 1.255 | 0.01881 | -0.032 | 66.719
9 | 1.296 | 0.02083 | -0.032 | 62.218
9.5 | 1.329 | 0.02258 | -0.033 | 58.864
10 | 1.351 | 0.02452 | -0.033 | 55.091
10.5 | 1.355 | 0.02703 | -0.034 | 50.136
11 | 1.322 | 0.03013 | -0.035 | 43.871
11.5 | 1.184 | 0.03404 | -0.035 | 34.795
12 | 0.859 | 0.03989 | -0.035 | 21.522
12.5 | 0.891 | 0.04026 | -0.036 | 22.126
13 | 0.916 | 0.04658 | -0.036 | 19.66
13.5 | 0.934 | 0.05704 | -0.036 | 16.371
14 | 0.972 | 0.05301 | -0.037 | 18.347
14.5 | 0.994 | 0.06159 | -0.037 | 16.146
15 | 1.027 | 0.06064 | -0.038 | 16.939
15.5 | 1.052 | 0.06733 | -0.038 | 15.629

## 104. Re 8M Mach 0.50 (2)
BIGFOIL.COM POLAR EXPORT
NACA63-220 a=0.2
NACA63-220 a=0.2 |  |  |  | Cl Max: | 1.3201 | at alpha= | 16 | deg
XFOIL ncrit=9 |  |  |  | L/D Max: | 143.471 | at alpha= | 5 | deg
Re: | 8000000 |  |  | Cd Min: | 0.08603 | at alpha= | 16 | deg
Mach: | 0.5 |  |  | Cl=0 at alpha= | -99 | deg
|  |  |  | @ Cl=0.1, Cd= | 0.00482
|  |  |  | @ Cl=0.4, Cd= | 0.0049889
|  |  |  | @ Cl=0.6, Cd= | 0.0052034
alpha (deg) | Cl | Cd | Cm | Cl/Cd
0 | 0.1659 | 0.00482 | -0.0221 | 34.4191
0.5 | 0.2401 | 0.0049 | -0.0234 | 49
1 | 0.3145 | 0.00491 | -0.0246 | 64.053
1.5 | 0.3889 | 0.00498 | -0.0258 | 78.0924
2 | 0.4634 | 0.00504 | -0.0269 | 91.9444
2.5 | 0.5379 | 0.00512 | -0.028 | 105.0586
3 | 0.6124 | 0.00522 | -0.029 | 117.318
3.5 | 0.686 | 0.00539 | -0.0297 | 127.2727
4 | 0.7591 | 0.00561 | -0.0303 | 135.3119
4.5 | 0.8309 | 0.0059 | -0.0305 | 140.8305
5 | 0.901 | 0.00628 | -0.0304 | 143.4713
5.5 | 0.9672 | 0.0068 | -0.0295 | 142.2353
6 | 1.0273 | 0.00751 | -0.0277 | 136.7909
6.5 | 1.0742 | 0.00849 | -0.0239 | 126.5253
7 | 1.0846 | 0.00975 | -0.0146 | 111.241
7.5 | 1.0929 | 0.01164 | -0.0068 | 93.8918
8 | 1.1096 | 0.01384 | -0.0011 | 80.1734
8.5 | 1.1266 | 0.01633 | 0.0039 | 68.9896
9 | 1.1428 | 0.01907 | 0.0085 | 59.9266
9.5 | 1.1528 | 0.02233 | 0.0129 | 51.6256
10 | 1.1535 | 0.02631 | 0.0171 | 43.8426
10.5 | 1.1595 | 0.03038 | 0.0203 | 38.1666
11 | 1.1731 | 0.03433 | 0.0227 | 34.1713
11.5 | 1.1912 | 0.03821 | 0.0247 | 31.1751
12 | 1.2093 | 0.04229 | 0.0263 | 28.5954
12.5 | 1.2296 | 0.04645 | 0.0275 | 26.4715
13 | 1.247 | 0.05101 | 0.0285 | 24.4462
13.5 | 1.2654 | 0.05571 | 0.0291 | 22.7141
14 | 1.2797 | 0.06098 | 0.0292 | 20.9856
14.5 | 1.2956 | 0.06635 | 0.0291 | 19.5268
15 | 1.308 | 0.07228 | 0.0284 | 18.0963
15.5 | 1.3149 | 0.07895 | 0.0271 | 16.6548
16 | 1.3201 | 0.08603 | 0.0253 | 15.3446

## 105. Re 10M Mach 0.00 (1)
BIGFOIL.COM POLAR EXPORT
NACA63-220 a=0.2
NACA63-220 a=0.2 |  |  |  | Cl Max: | 1.637 | at alpha= | 17 | deg
JavaFoil+Calcfoil stall+Eppler ext transition |  |  |  | L/D Max: | 116.252 | at alpha= | 6 | deg
Re: | 10000000 |  |  | Cd Min: | 0.00544 | at alpha= | -1 | deg
Mach: | 0 |  |  | Cl=0 at alpha= | -1.1032 | deg
|  |  |  | @ Cl=0.1, Cd= | 0.0054576
|  |  |  | @ Cl=0.4, Cd= | 0.0056919
|  |  |  | @ Cl=0.6, Cd= | 0.0064735
alpha (deg) | Cl | Cd | Cm | Cl/Cd
-20 | -1.382 | 0.05005 | 0.008 | -27.608
-19.5 | -1.4 | 0.04593 | 0.008 | -30.49
-19 | -1.416 | 0.04191 | 0.008 | -33.785
-18.5 | -1.428 | 0.03883 | 0.007 | -36.776
-18 | -1.436 | 0.03597 | 0.007 | -39.935
-17.5 | -1.442 | 0.03275 | 0.006 | -44.046
-17 | -1.443 | 0.03055 | 0.006 | -47.236
-16.5 | -1.438 | 0.02835 | 0.005 | -50.718
-16 | -1.424 | 0.02617 | 0.005 | -54.414
-15.5 | -1.407 | 0.0244 | 0.004 | -57.663
-15 | -1.387 | 0.02261 | 0.003 | -61.335
-14.5 | -1.364 | 0.021 | 0.003 | -64.964
-14 | -1.338 | 0.01955 | 0.002 | -68.452
-13.5 | -1.309 | 0.01823 | 0.002 | -71.829
-13 | -1.278 | 0.01691 | 0.001 | -75.623
-12.5 | -1.244 | 0.01592 | 0 | -78.136
-12 | -1.207 | 0.01496 | 0 | -80.677
-11.5 | -1.168 | 0.01406 | -0.001 | -83.08
-11 | -1.127 | 0.0132 | -0.001 | -85.349
-10.5 | -1.083 | 0.01248 | -0.002 | -86.758
-10 | -1.037 | 0.01182 | -0.003 | -87.687
-9.5 | -0.989 | 0.01126 | -0.003 | -87.85
-9 | -0.939 | 0.01068 | -0.004 | -87.97
-8.5 | -0.888 | 0.01017 | -0.005 | -87.303
-8 | -0.835 | 0.00973 | -0.005 | -85.815
-7.5 | -0.781 | 0.00873 | -0.006 | -89.419
-7 | -0.728 | 0.00877 | -0.007 | -82.972
-6.5 | -0.669 | 0.00852 | -0.008 | -78.46
-6 | -0.609 | 0.00779 | -0.008 | -78.077
-5.5 | -0.548 | 0.00753 | -0.009 | -72.781
-5 | -0.487 | 0.0073 | -0.01 | -66.63
-4.5 | -0.425 | 0.00697 | -0.01 | -60.958
-4 | -0.363 | 0.00661 | -0.011 | -54.883
-3.5 | -0.301 | 0.0062 | -0.012 | -48.51
-3 | -0.238 | 0.00587 | -0.013 | -40.598
-2.5 | -0.176 | 0.00559 | -0.013 | -31.41
-2 | -0.113 | 0.00547 | -0.014 | -20.624
-1.5 | -0.05 | 0.00547 | -0.015 | -9.176
-1 | 0.013 | 0.00544 | -0.015 | 2.336
-0.5 | 0.076 | 0.00545 | -0.016 | 13.887
0 | 0.139 | 0.00547 | -0.017 | 25.354
0.5 | 0.202 | 0.00552 | -0.018 | 36.534
1 | 0.264 | 0.00551 | -0.018 | 47.959
1.5 | 0.326 | 0.00557 | -0.019 | 58.585
2 | 0.389 | 0.00566 | -0.02 | 68.636
2.5 | 0.451 | 0.00584 | -0.02 | 77.207
3 | 0.513 | 0.00609 | -0.021 | 84.307
3.5 | 0.576 | 0.0064 | -0.022 | 90.009
4 | 0.638 | 0.00659 | -0.023 | 96.803
4.5 | 0.7 | 0.00683 | -0.023 | 102.396
5 | 0.761 | 0.00707 | -0.024 | 107.767
5.5 | 0.823 | 0.00738 | -0.025 | 111.486
6 | 0.876 | 0.00753 | -0.025 | 116.252
6.5 | 0.93 | 0.0088 | -0.026 | 105.729
7 | 0.984 | 0.00957 | -0.026 | 102.835
7.5 | 1.038 | 0.01023 | -0.027 | 101.461
8 | 1.092 | 0.01084 | -0.027 | 100.706
8.5 | 1.144 | 0.01147 | -0.028 | 99.7
9 | 1.192 | 0.01289 | -0.029 | 92.42
9.5 | 1.24 | 0.01395 | -0.029 | 88.881
10 | 1.287 | 0.01474 | -0.03 | 87.322
10.5 | 1.332 | 0.0156 | -0.03 | 85.443
11 | 1.375 | 0.01652 | -0.031 | 83.266
11.5 | 1.415 | 0.0175 | -0.031 | 80.877
12 | 1.453 | 0.0185 | -0.032 | 78.514
12.5 | 1.487 | 0.01971 | -0.033 | 75.431
13 | 1.518 | 0.02095 | -0.033 | 72.46
13.5 | 1.547 | 0.02226 | -0.034 | 69.488
14 | 1.572 | 0.02368 | -0.034 | 66.398
14.5 | 1.594 | 0.02532 | -0.035 | 62.967
15 | 1.611 | 0.02696 | -0.035 | 59.777
15.5 | 1.623 | 0.02876 | -0.036 | 56.443
16 | 1.632 | 0.03066 | -0.036 | 53.235
16.5 | 1.636 | 0.03273 | -0.037 | 49.999
17 | 1.637 | 0.03505 | -0.037 | 46.701
17.5 | 1.634 | 0.03747 | -0.037 | 43.615
18 | 1.627 | 0.04008 | -0.038 | 40.606
18.5 | 1.615 | 0.04266 | -0.038 | 37.864
19 | 1.599 | 0.0457 | -0.039 | 34.985
19.5 | 1.579 | 0.04916 | -0.039 | 32.113
20 | 1.555 | 0.05299 | -0.039 | 29.355

## 106. Re 10M Mach 0.00 (2)
BIGFOIL.COM POLAR EXPORT
NACA63-220 a=0.2
NACA63-220 a=0.2 |  |  |  | Cl Max: | 1.582 | at alpha= | 20 | deg
XFOIL ncrit=9 |  |  |  | L/D Max: | 133.909 | at alpha= | 5 | deg
Re: | 10000000 |  |  | Cd Min: | 0.06293 | at alpha= | 20 | deg
Mach: | 0 |  |  | Cl=0 at alpha= | -1.1028 | deg
|  |  |  | @ Cl=0.1, Cd= | 0.0044357
|  |  |  | @ Cl=0.4, Cd= | 0.0045482
|  |  |  | @ Cl=0.6, Cd= | 0.0050059
alpha (deg) | Cl | Cd | Cm | Cl/Cd
-20 | -1.6267 | 0.04242 | -0.0289 | -38.3475
-19 | -1.5408 | 0.03497 | -0.0402 | -44.0606
-18.5 | -1.5267 | 0.03188 | -0.0395 | -47.889
-18 | -1.5111 | 0.02904 | -0.0386 | -52.0351
-17.5 | -1.4927 | 0.02654 | -0.0375 | -56.2434
-17 | -1.4725 | 0.0243 | -0.0362 | -60.5967
-16.5 | -1.4492 | 0.02236 | -0.0347 | -64.8122
-16 | -1.4251 | 0.02056 | -0.0331 | -69.3142
-15.5 | -1.4035 | 0.01872 | -0.031 | -74.9733
-15 | -1.3794 | 0.01712 | -0.0288 | -80.5724
-14.5 | -1.3532 | 0.01576 | -0.0264 | -85.8629
-14 | -1.3254 | 0.01459 | -0.0239 | -90.843
-13.5 | -1.2961 | 0.01362 | -0.0212 | -95.1615
-13 | -1.27 | 0.01275 | -0.0177 | -99.6078
-12.5 | -1.252 | 0.01202 | -0.0119 | -104.1597
-12 | -1.2126 | 0.01151 | -0.0097 | -105.3519
-11.5 | -1.1668 | 0.01105 | -0.0085 | -105.5928
-11 | -1.1186 | 0.01064 | -0.0077 | -105.1316
-10.5 | -1.0694 | 0.01019 | -0.007 | -104.946
-10 | -1.0176 | 0.00983 | -0.0067 | -103.5198
-9.5 | -0.9649 | 0.00946 | -0.0065 | -101.9979
-9 | -0.9112 | 0.00912 | -0.0065 | -99.9123
-8.5 | -0.8564 | 0.00879 | -0.0066 | -97.4289
-8 | -0.801 | 0.0085 | -0.0068 | -94.2353
-7.5 | -0.7452 | 0.00818 | -0.0071 | -91.1002
-7 | -0.6894 | 0.00784 | -0.0074 | -87.9337
-6.5 | -0.6334 | 0.00745 | -0.0078 | -85.0201
-6 | -0.5764 | 0.00713 | -0.0083 | -80.8415
-5.5 | -0.5186 | 0.00684 | -0.0089 | -75.8187
-5 | -0.4608 | 0.00654 | -0.0095 | -70.4587
-4.5 | -0.4025 | 0.00626 | -0.0102 | -64.2971
-4 | -0.3442 | 0.00593 | -0.0109 | -58.0438
-3.5 | -0.2862 | 0.00556 | -0.0117 | -51.4748
-3 | -0.2289 | 0.005 | -0.0123 | -45.78
-2.5 | -0.1699 | 0.00469 | -0.0132 | -36.226
-2 | -0.1093 | 0.00458 | -0.0143 | -23.8646
-1.5 | -0.0483 | 0.00452 | -0.0154 | -10.6858
-1 | 0.0125 | 0.00449 | -0.0164 | 2.784
-0.5 | 0.0735 | 0.00444 | -0.0175 | 16.5541
0 | 0.1344 | 0.00443 | -0.0186 | 30.3386
0.5 | 0.1956 | 0.00441 | -0.0197 | 44.3537
1 | 0.2566 | 0.00445 | -0.0208 | 57.6629
1.5 | 0.3178 | 0.00446 | -0.022 | 71.2556
2 | 0.3786 | 0.00452 | -0.023 | 83.7611
2.5 | 0.4394 | 0.0046 | -0.0241 | 95.5217
3 | 0.4998 | 0.0047 | -0.0252 | 106.3404
3.5 | 0.5595 | 0.00489 | -0.0261 | 114.4172
4 | 0.6189 | 0.00506 | -0.0271 | 122.3123
4.5 | 0.6783 | 0.00525 | -0.028 | 129.2
5 | 0.7365 | 0.0055 | -0.0288 | 133.9091
5.5 | 0.7924 | 0.00597 | -0.0292 | 132.7303
6 | 0.846 | 0.00656 | -0.0294 | 128.9634
6.5 | 0.8988 | 0.00715 | -0.0294 | 125.7063
7 | 0.9518 | 0.00764 | -0.0295 | 124.5812
7.5 | 1.0032 | 0.00817 | -0.0292 | 122.7907
8 | 1.0545 | 0.00864 | -0.029 | 122.0486
8.5 | 1.1032 | 0.00917 | -0.0283 | 120.3053
9 | 1.1502 | 0.00971 | -0.0274 | 118.4552
9.5 | 1.1923 | 0.01034 | -0.0257 | 115.3095
10 | 1.2254 | 0.01108 | -0.0225 | 110.5957
10.5 | 1.238 | 0.0119 | -0.0159 | 104.0336
11 | 1.2608 | 0.01292 | -0.0119 | 97.5851
11.5 | 1.2855 | 0.01412 | -0.0087 | 91.0411
12 | 1.3106 | 0.01544 | -0.0059 | 84.8834
12.5 | 1.3361 | 0.01687 | -0.0034 | 79.1998
13 | 1.3592 | 0.01854 | -0.001 | 73.3118
13.5 | 1.3835 | 0.02024 | 0.001 | 68.3547
14 | 1.403 | 0.0223 | 0.0032 | 62.9148
14.5 | 1.4227 | 0.02446 | 0.0051 | 58.1643
15 | 1.4428 | 0.0267 | 0.0067 | 54.0375
15.5 | 1.4588 | 0.02929 | 0.0083 | 49.8054
16 | 1.4937 | 0.03202 | 0.006 | 46.649
16.5 | 1.5327 | 0.03518 | 0.0025 | 43.5674
17 | 1.5504 | 0.03847 | 0.0027 | 40.3015
17.5 | 1.5627 | 0.04221 | 0.003 | 37.022
18 | 1.5711 | 0.046 | 0.0039 | 34.1543
18.5 | 1.5631 | 0.0494 | 0.0083 | 31.6417
19 | 1.571 | 0.05348 | 0.0086 | 29.3755
19.5 | 1.5763 | 0.05813 | 0.0083 | 27.1168
20 | 1.582 | 0.06293 | 0.0077 | 25.139

## 107. Re 10M Mach 0.10 (1)
BIGFOIL.COM POLAR EXPORT
NACA63-220 a=0.2
NACA63-220 a=0.2 |  |  |  | Cl Max: | 1.624 | at alpha= | 16.5 | deg
JavaFoil+Calcfoil stall+Eppler ext transition |  |  |  | L/D Max: | 111.781 | at alpha= | 5.5 | deg
Re: | 10000000 |  |  | Cd Min: | 0.00544 | at alpha= | -1 | deg
Mach: | 0.1 |  |  | Cl=0 at alpha= | -1.1032 | deg
|  |  |  | @ Cl=0.1, Cd= | 0.0054438
|  |  |  | @ Cl=0.4, Cd= | 0.0057332
|  |  |  | @ Cl=0.6, Cd= | 0.0064511
alpha (deg) | Cl | Cd | Cm | Cl/Cd
-20 | -1.342 | 0.05259 | 0.008 | -25.523
-19.5 | -1.366 | 0.04784 | 0.008 | -28.544
-19 | -1.386 | 0.04368 | 0.008 | -31.722
-18.5 | -1.402 | 0.04035 | 0.007 | -34.731
-18 | -1.414 | 0.0373 | 0.007 | -37.904
-17.5 | -1.423 | 0.03403 | 0.006 | -41.819
-17 | -1.428 | 0.03153 | 0.006 | -45.282
-16.5 | -1.425 | 0.02919 | 0.005 | -48.826
-16 | -1.413 | 0.02713 | 0.005 | -52.097
-15.5 | -1.399 | 0.02504 | 0.004 | -55.867
-15 | -1.381 | 0.02316 | 0.003 | -59.624
-14.5 | -1.36 | 0.02148 | 0.003 | -63.304
-14 | -1.335 | 0.01996 | 0.002 | -66.896
-13.5 | -1.308 | 0.0186 | 0.002 | -70.324
-13 | -1.278 | 0.01734 | 0.001 | -73.698
-12.5 | -1.244 | 0.01621 | 0 | -76.744
-12 | -1.208 | 0.01521 | 0 | -79.456
-11.5 | -1.17 | 0.01428 | -0.001 | -81.916
-11 | -1.129 | 0.01345 | -0.001 | -83.881
-10.5 | -1.085 | 0.0127 | -0.002 | -85.468
-10 | -1.039 | 0.01204 | -0.003 | -86.357
-9.5 | -0.992 | 0.01138 | -0.003 | -87.147
-9 | -0.942 | 0.01081 | -0.004 | -87.145
-8.5 | -0.891 | 0.01027 | -0.005 | -86.717
-8 | -0.838 | 0.00981 | -0.005 | -85.369
-7.5 | -0.784 | 0.00884 | -0.006 | -88.632
-7 | -0.731 | 0.00891 | -0.007 | -82.071
-6.5 | -0.672 | 0.00854 | -0.008 | -78.689
-6 | -0.611 | 0.00787 | -0.008 | -77.737
-5.5 | -0.55 | 0.0076 | -0.009 | -72.461
-5 | -0.489 | 0.00731 | -0.01 | -66.867
-4.5 | -0.427 | 0.00698 | -0.01 | -61.176
-4 | -0.365 | 0.00663 | -0.011 | -55.053
-3.5 | -0.302 | 0.00626 | -0.012 | -48.281
-3 | -0.239 | 0.00587 | -0.013 | -40.827
-2.5 | -0.177 | 0.00559 | -0.013 | -31.605
-2 | -0.113 | 0.00547 | -0.014 | -20.737
-1.5 | -0.05 | 0.00547 | -0.015 | -9.226
-1 | 0.013 | 0.00544 | -0.015 | 2.349
-0.5 | 0.076 | 0.00544 | -0.016 | 13.967
0 | 0.139 | 0.00545 | -0.017 | 25.536
0.5 | 0.203 | 0.00551 | -0.018 | 36.743
1 | 0.266 | 0.00554 | -0.018 | 47.951
1.5 | 0.328 | 0.00561 | -0.019 | 58.421
2 | 0.391 | 0.00571 | -0.02 | 68.447
2.5 | 0.453 | 0.00587 | -0.021 | 77.248
3 | 0.516 | 0.00609 | -0.021 | 84.763
3.5 | 0.579 | 0.00638 | -0.022 | 90.718
4 | 0.641 | 0.00659 | -0.023 | 97.203
4.5 | 0.703 | 0.00684 | -0.023 | 102.791
5 | 0.765 | 0.00708 | -0.024 | 108.052
5.5 | 0.827 | 0.0074 | -0.025 | 111.781
6 | 0.879 | 0.00817 | -0.025 | 107.575
6.5 | 0.934 | 0.00888 | -0.026 | 105.215
7 | 0.988 | 0.00973 | -0.026 | 101.555
7.5 | 1.042 | 0.01035 | -0.027 | 100.675
8 | 1.096 | 0.01098 | -0.028 | 99.855
8.5 | 1.148 | 0.01162 | -0.028 | 98.778
9 | 1.196 | 0.01305 | -0.029 | 91.617
9.5 | 1.244 | 0.01413 | -0.029 | 88.07
10 | 1.291 | 0.01494 | -0.03 | 86.421
10.5 | 1.337 | 0.01582 | -0.03 | 84.489
11 | 1.379 | 0.0168 | -0.031 | 82.051
11.5 | 1.418 | 0.01777 | -0.032 | 79.807
12 | 1.455 | 0.01886 | -0.032 | 77.159
12.5 | 1.489 | 0.02005 | -0.033 | 74.263
13 | 1.519 | 0.02132 | -0.033 | 71.24
13.5 | 1.547 | 0.02269 | -0.034 | 68.153
14 | 1.57 | 0.02426 | -0.034 | 64.726
14.5 | 1.591 | 0.02584 | -0.035 | 61.564
15 | 1.606 | 0.02754 | -0.035 | 58.321
15.5 | 1.616 | 0.02936 | -0.036 | 55.051
16 | 1.622 | 0.03138 | -0.036 | 51.697
16.5 | 1.624 | 0.03354 | -0.037 | 48.4
17 | 1.621 | 0.03586 | -0.037 | 45.199
17.5 | 1.615 | 0.03847 | -0.038 | 41.974
18 | 1.604 | 0.04121 | -0.038 | 38.922
18.5 | 1.588 | 0.04422 | -0.038 | 35.903
19 | 1.567 | 0.04712 | -0.039 | 33.256
19.5 | 1.543 | 0.05081 | -0.039 | 30.363
20 | 1.514 | 0.05489 | -0.04 | 27.589

## 108. Re 10M Mach 0.10 (2)
BIGFOIL.COM POLAR EXPORT
NACA63-220 a=0.2
NACA63-220 a=0.2 |  |  |  | Cl Max: | 1.5724 | at alpha= | 20 | deg
XFOIL ncrit=9 |  |  |  | L/D Max: | 134.366 | at alpha= | 5 | deg
Re: | 10000000 |  |  | Cd Min: | 0.06601 | at alpha= | 20 | deg
Mach: | 0.1 |  |  | Cl=0 at alpha= | -1.1038 | deg
|  |  |  | @ Cl=0.1, Cd= | 0.0044458
|  |  |  | @ Cl=0.4, Cd= | 0.0045544
|  |  |  | @ Cl=0.6, Cd= | 0.0050039
alpha (deg) | Cl | Cd | Cm | Cl/Cd
-20 | -1.567 | 0.04408 | -0.0412 | -35.549
-19.5 | -1.5472 | 0.04053 | -0.0425 | -38.1742
-19 | -1.5343 | 0.03712 | -0.0421 | -41.3335
-18.5 | -1.521 | 0.0338 | -0.0416 | -45
-18 | -1.5079 | 0.03059 | -0.0407 | -49.2939
-17.5 | -1.4898 | 0.02792 | -0.0397 | -53.3596
-17 | -1.4699 | 0.02555 | -0.0384 | -57.5303
-16.5 | -1.4475 | 0.02344 | -0.037 | -61.7534
-16 | -1.4238 | 0.02151 | -0.0354 | -66.1925
-15.5 | -1.4012 | 0.01962 | -0.0334 | -71.4169
-15 | -1.3777 | 0.01788 | -0.0312 | -77.0526
-14.5 | -1.3521 | 0.01638 | -0.0288 | -82.5458
-14 | -1.3247 | 0.01509 | -0.0263 | -87.7866
-13.5 | -1.2953 | 0.01402 | -0.0237 | -92.3894
-13 | -1.2667 | 0.0131 | -0.0205 | -96.6947
-12.5 | -1.2459 | 0.01221 | -0.0156 | -102.0393
-12 | -1.217 | 0.01167 | -0.0114 | -104.2845
-11.5 | -1.1725 | 0.01118 | -0.0098 | -104.8748
-11 | -1.1243 | 0.01077 | -0.0088 | -104.3918
-10.5 | -1.0754 | 0.0103 | -0.0079 | -104.4078
-10 | -1.0238 | 0.00991 | -0.0074 | -103.3098
-9.5 | -0.9706 | 0.00955 | -0.0072 | -101.6335
-9 | -0.917 | 0.00919 | -0.007 | -99.7824
-8.5 | -0.8617 | 0.00886 | -0.0071 | -97.2573
-8 | -0.8061 | 0.00855 | -0.0072 | -94.2807
-7.5 | -0.7499 | 0.00822 | -0.0075 | -91.2287
-7 | -0.6936 | 0.0079 | -0.0077 | -87.7975
-6.5 | -0.6374 | 0.00749 | -0.008 | -85.1001
-6 | -0.58 | 0.00717 | -0.0085 | -80.8926
-5.5 | -0.522 | 0.00686 | -0.009 | -76.0933
-5 | -0.4637 | 0.00657 | -0.0097 | -70.5784
-4.5 | -0.405 | 0.00628 | -0.0103 | -64.4904
-4 | -0.3464 | 0.00595 | -0.011 | -58.2185
-3.5 | -0.288 | 0.00557 | -0.0118 | -51.7056
-3 | -0.2304 | 0.005 | -0.0124 | -46.08
-2.5 | -0.171 | 0.0047 | -0.0133 | -36.383
-2 | -0.11 | 0.00458 | -0.0144 | -24.0175
-1.5 | -0.0485 | 0.00453 | -0.0155 | -10.7064
-1 | 0.0127 | 0.00449 | -0.0165 | 2.8285
-0.5 | 0.0741 | 0.00445 | -0.0176 | 16.6517
0 | 0.1354 | 0.00444 | -0.0187 | 30.4955
0.5 | 0.197 | 0.00442 | -0.0199 | 44.5701
1 | 0.2584 | 0.00446 | -0.021 | 57.9372
1.5 | 0.32 | 0.00447 | -0.0221 | 71.5884
2 | 0.3813 | 0.00453 | -0.0232 | 84.1722
2.5 | 0.4425 | 0.00461 | -0.0243 | 95.987
3 | 0.5033 | 0.00471 | -0.0253 | 106.8577
3.5 | 0.5634 | 0.0049 | -0.0263 | 114.9796
4 | 0.6233 | 0.00507 | -0.0272 | 122.9389
4.5 | 0.683 | 0.00527 | -0.0281 | 129.6015
5 | 0.7417 | 0.00552 | -0.0289 | 134.3659
5.5 | 0.798 | 0.00599 | -0.0293 | 133.222
6 | 0.8518 | 0.00659 | -0.0294 | 129.2564
6.5 | 0.9048 | 0.00718 | -0.0294 | 126.0167
7 | 0.958 | 0.00768 | -0.0294 | 124.7396
7.5 | 1.0095 | 0.00823 | -0.029 | 122.661
8 | 1.0606 | 0.00872 | -0.0286 | 121.6284
8.5 | 1.1094 | 0.00925 | -0.0279 | 119.9351
9 | 1.1556 | 0.00982 | -0.0267 | 117.6782
9.5 | 1.1965 | 0.01047 | -0.0247 | 114.2789
10 | 1.2193 | 0.01122 | -0.0195 | 108.672
10.5 | 1.2349 | 0.01221 | -0.0138 | 101.1384
11 | 1.2589 | 0.01331 | -0.0101 | 94.583
11.5 | 1.2841 | 0.01459 | -0.007 | 88.0123
12 | 1.3085 | 0.01604 | -0.0042 | 81.5773
12.5 | 1.3349 | 0.01751 | -0.0018 | 76.2364
13 | 1.3565 | 0.01933 | 0.0007 | 70.1759
13.5 | 1.3807 | 0.02113 | 0.0027 | 65.3431
14 | 1.4005 | 0.02325 | 0.0048 | 60.2366
14.5 | 1.42 | 0.02551 | 0.0067 | 55.6644
15 | 1.4397 | 0.02792 | 0.0082 | 51.5652
15.5 | 1.4534 | 0.03077 | 0.0099 | 47.2343
16 | 1.4906 | 0.0336 | 0.0072 | 44.3631
16.5 | 1.5303 | 0.03695 | 0.0035 | 41.4154
17 | 1.5457 | 0.04047 | 0.0038 | 38.1937
17.5 | 1.555 | 0.04441 | 0.0044 | 35.0146
18 | 1.5621 | 0.04823 | 0.0056 | 32.3886
18.5 | 1.555 | 0.05178 | 0.0096 | 30.0309
19 | 1.5625 | 0.0561 | 0.0097 | 27.852
19.5 | 1.5664 | 0.06108 | 0.0092 | 25.6451
20 | 1.5724 | 0.06601 | 0.0085 | 23.8206

## 109. Re 10M Mach 0.25 (1)
BIGFOIL.COM POLAR EXPORT
NACA63-220 a=0.2
NACA63-220 a=0.2 |  |  |  | Cl Max: | 1.556 | at alpha= | 14.5 | deg
JavaFoil+Calcfoil stall+Eppler ext transition |  |  |  | L/D Max: | 115.165 | at alpha= | 5.5 | deg
Re: | 10000000 |  |  | Cd Min: | 0.0055 | at alpha= | 0 | deg
Mach: | 0.25 |  |  | Cl=0 at alpha= | -1.1 | deg
|  |  |  | @ Cl=0.1, Cd= | 0.0055066
|  |  |  | @ Cl=0.4, Cd= | 0.0057684
|  |  |  | @ Cl=0.6, Cd= | 0.0065544
alpha (deg) | Cl | Cd | Cm | Cl/Cd
-20 | -0.992 | 0.08416 | 0.008 | -11.793
-19.5 | -1.057 | 0.07333 | 0.008 | -14.415
-19 | -1.12 | 0.06206 | 0.007 | -18.043
-18.5 | -1.173 | 0.05528 | 0.007 | -21.212
-18 | -1.219 | 0.04981 | 0.007 | -24.472
-17.5 | -1.261 | 0.04384 | 0.006 | -28.761
-17 | -1.294 | 0.03972 | 0.006 | -32.579
-16.5 | -1.318 | 0.03564 | 0.005 | -36.981
-16 | -1.325 | 0.03269 | 0.005 | -40.526
-15.5 | -1.328 | 0.0296 | 0.004 | -44.856
-15 | -1.324 | 0.02726 | 0.003 | -48.583
-14.5 | -1.317 | 0.02496 | 0.003 | -52.748
-14 | -1.304 | 0.02295 | 0.002 | -56.821
-13.5 | -1.287 | 0.02118 | 0.002 | -60.74
-13 | -1.265 | 0.0196 | 0.001 | -64.545
-12.5 | -1.239 | 0.01793 | 0 | -69.134
-12 | -1.209 | 0.0168 | 0 | -71.941
-11.5 | -1.175 | 0.01571 | -0.001 | -74.784
-11 | -1.137 | 0.01468 | -0.001 | -77.501
-10.5 | -1.097 | 0.01372 | -0.002 | -79.974
-10 | -1.053 | 0.01297 | -0.003 | -81.223
-9.5 | -1.007 | 0.01221 | -0.003 | -82.48
-9 | -0.958 | 0.01151 | -0.004 | -83.227
-8.5 | -0.907 | 0.01092 | -0.005 | -83.049
-8 | -0.854 | 0.01038 | -0.006 | -82.283
-7.5 | -0.799 | 0.00985 | -0.006 | -81.082
-7 | -0.742 | 0.00941 | -0.007 | -78.865
-6.5 | -0.689 | 0.00888 | -0.008 | -77.598
-6 | -0.627 | 0.00808 | -0.009 | -77.708
-5.5 | -0.565 | 0.00778 | -0.009 | -72.674
-5 | -0.502 | 0.00749 | -0.01 | -67.006
-4.5 | -0.439 | 0.00717 | -0.011 | -61.204
-4 | -0.375 | 0.00679 | -0.011 | -55.181
-3.5 | -0.311 | 0.00635 | -0.012 | -48.939
-3 | -0.246 | 0.00593 | -0.013 | -41.469
-2.5 | -0.181 | 0.00564 | -0.014 | -32.163
-2 | -0.117 | 0.00552 | -0.014 | -21.13
-1.5 | -0.052 | 0.00552 | -0.015 | -9.401
-1 | 0.013 | 0.00551 | -0.016 | 2.382
-0.5 | 0.078 | 0.00551 | -0.017 | 14.18
0 | 0.143 | 0.0055 | -0.017 | 26.021
0.5 | 0.208 | 0.00553 | -0.018 | 37.669
1 | 0.273 | 0.00559 | -0.019 | 48.824
1.5 | 0.337 | 0.00567 | -0.02 | 59.378
2 | 0.401 | 0.00577 | -0.02 | 69.537
2.5 | 0.466 | 0.00597 | -0.021 | 78.021
3 | 0.53 | 0.00624 | -0.022 | 84.99
3.5 | 0.594 | 0.00653 | -0.023 | 91.029
4 | 0.658 | 0.00679 | -0.023 | 96.971
4.5 | 0.722 | 0.00704 | -0.024 | 102.656
5 | 0.786 | 0.00732 | -0.025 | 107.377
5.5 | 0.841 | 0.0073 | -0.025 | 115.165
6 | 0.898 | 0.00857 | -0.026 | 104.707
6.5 | 0.954 | 0.0094 | -0.026 | 101.51
7 | 1.01 | 0.01031 | -0.027 | 97.935
7.5 | 1.065 | 0.01101 | -0.028 | 96.696
8 | 1.119 | 0.01172 | -0.028 | 95.464
8.5 | 1.171 | 0.01243 | -0.029 | 94.252
9 | 1.219 | 0.01407 | -0.029 | 86.615
9.5 | 1.267 | 0.01523 | -0.03 | 83.201
10 | 1.313 | 0.01617 | -0.031 | 81.173
10.5 | 1.357 | 0.01717 | -0.031 | 79.05
11 | 1.397 | 0.01825 | -0.032 | 76.543
11.5 | 1.432 | 0.01948 | -0.032 | 73.545
12 | 1.465 | 0.0207 | -0.033 | 70.761
12.5 | 1.492 | 0.02222 | -0.033 | 67.151
13 | 1.516 | 0.0237 | -0.034 | 63.962
13.5 | 1.534 | 0.02542 | -0.035 | 60.351
14 | 1.547 | 0.02719 | -0.035 | 56.915
14.5 | 1.556 | 0.02911 | -0.036 | 53.454
15 | 1.556 | 0.03126 | -0.036 | 49.774
15.5 | 1.547 | 0.03387 | -0.036 | 45.677
16 | 1.532 | 0.03651 | -0.037 | 41.969
16.5 | 1.51 | 0.03958 | -0.037 | 38.153
17 | 1.481 | 0.04286 | -0.038 | 34.563
17.5 | 1.446 | 0.0465 | -0.038 | 31.097
18 | 1.405 | 0.05013 | -0.039 | 28.028
18.5 | 1.352 | 0.05481 | -0.039 | 24.675
19 | 1.292 | 0.06017 | -0.039 | 21.481
19.5 | 1.228 | 0.06552 | -0.039 | 18.735

## 110. Re 10M Mach 0.25 (2)
BIGFOIL.COM POLAR EXPORT
NACA63-220 a=0.2
NACA63-220 a=0.2 |  |  |  | Cl Max: | 1.527 | at alpha= | 20 | deg
XFOIL ncrit=9 |  |  |  | L/D Max: | 136.319 | at alpha= | 5 | deg
Re: | 10000000 |  |  | Cd Min: | 0.08247 | at alpha= | 20 | deg
Mach: | 0.25 |  |  | Cl=0 at alpha= | -1.1069 | deg
|  |  |  | @ Cl=0.1, Cd= | 0.0044828
|  |  |  | @ Cl=0.4, Cd= | 0.0045944
|  |  |  | @ Cl=0.6, Cd= | 0.0050049
alpha (deg) | Cl | Cd | Cm | Cl/Cd
-20 | -1.5283 | 0.05879 | -0.0481 | -25.9959
-19.5 | -1.5155 | 0.05389 | -0.0498 | -28.1221
-19 | -1.5054 | 0.04926 | -0.0504 | -30.5603
-18.5 | -1.4923 | 0.04498 | -0.0506 | -33.177
-18 | -1.4811 | 0.04074 | -0.0505 | -36.3549
-17.5 | -1.4674 | 0.03687 | -0.0501 | -39.7993
-17 | -1.4529 | 0.0333 | -0.0492 | -43.6306
-16.5 | -1.4339 | 0.03023 | -0.0481 | -47.433
-16 | -1.4134 | 0.02744 | -0.0466 | -51.5087
-15.5 | -1.3914 | 0.02495 | -0.0449 | -55.7675
-15 | -1.3664 | 0.02274 | -0.043 | -60.088
-14.5 | -1.3428 | 0.02059 | -0.0407 | -65.2161
-14 | -1.3195 | 0.01856 | -0.0381 | -71.0938
-13.5 | -1.2924 | 0.01684 | -0.0355 | -76.7458
-13 | -1.2621 | 0.01543 | -0.0327 | -81.7952
-12.5 | -1.2308 | 0.01418 | -0.0298 | -86.7983
-12 | -1.2021 | 0.01304 | -0.0262 | -92.1856
-11.5 | -1.1769 | 0.01206 | -0.0215 | -97.5871
-11 | -1.1507 | 0.01146 | -0.016 | -100.4101
-10.5 | -1.1036 | 0.01096 | -0.014 | -100.6934
-10 | -1.0545 | 0.01044 | -0.0123 | -101.0057
-9.5 | -1.0017 | 0.01001 | -0.0112 | -100.0699
-9 | -0.9467 | 0.00961 | -0.0105 | -98.512
-8.5 | -0.8909 | 0.00922 | -0.01 | -96.6269
-8 | -0.8337 | 0.00885 | -0.0097 | -94.2034
-7.5 | -0.7755 | 0.00852 | -0.0096 | -91.0211
-7 | -0.7171 | 0.00817 | -0.0096 | -87.7723
-6.5 | -0.6591 | 0.00775 | -0.0095 | -85.0452
-6 | -0.6003 | 0.00735 | -0.0097 | -81.6735
-5.5 | -0.5401 | 0.00703 | -0.0101 | -76.8279
-5 | -0.4797 | 0.00674 | -0.0106 | -71.1721
-4.5 | -0.419 | 0.00641 | -0.0111 | -65.3666
-4 | -0.3583 | 0.00607 | -0.0117 | -59.028
-3.5 | -0.2982 | 0.00563 | -0.0124 | -52.9663
-3 | -0.2388 | 0.00504 | -0.013 | -47.381
-2.5 | -0.1771 | 0.00475 | -0.0139 | -37.2842
-2 | -0.1137 | 0.00462 | -0.0149 | -24.6104
-1.5 | -0.05 | 0.00457 | -0.016 | -10.9409
-1 | 0.0136 | 0.00452 | -0.0171 | 3.0088
-0.5 | 0.0772 | 0.00449 | -0.0182 | 17.1938
0 | 0.1409 | 0.00447 | -0.0194 | 31.5213
0.5 | 0.2047 | 0.00448 | -0.0205 | 45.692
1 | 0.2685 | 0.00449 | -0.0217 | 59.7996
1.5 | 0.3325 | 0.00453 | -0.0228 | 73.3996
2 | 0.396 | 0.00459 | -0.0239 | 86.2745
2.5 | 0.4598 | 0.00466 | -0.025 | 98.6695
3 | 0.5229 | 0.00476 | -0.0261 | 109.8529
3.5 | 0.5853 | 0.00496 | -0.027 | 118.004
4 | 0.6475 | 0.00515 | -0.0279 | 125.7282
4.5 | 0.7096 | 0.00534 | -0.0287 | 132.8839
5 | 0.7702 | 0.00565 | -0.0293 | 136.3186
5.5 | 0.8289 | 0.0061 | -0.0297 | 135.8852
6 | 0.884 | 0.00674 | -0.0295 | 131.1573
6.5 | 0.9378 | 0.0074 | -0.0291 | 126.7297
7 | 0.9915 | 0.00796 | -0.0286 | 124.5603
7.5 | 1.043 | 0.00856 | -0.0277 | 121.8458
8 | 1.0923 | 0.00916 | -0.0264 | 119.2467
8.5 | 1.1394 | 0.00975 | -0.0247 | 116.8615
9 | 1.1784 | 0.01046 | -0.0218 | 112.6577
9.5 | 1.1882 | 0.0114 | -0.0141 | 104.2281
10 | 1.2041 | 0.01281 | -0.0088 | 93.9969
10.5 | 1.2243 | 0.0144 | -0.0047 | 85.0208
11 | 1.2491 | 0.016 | -0.0015 | 78.0687
11.5 | 1.2746 | 0.01772 | 0.0013 | 71.93
12 | 1.299 | 0.0196 | 0.004 | 66.2755
12.5 | 1.3213 | 0.02172 | 0.0065 | 60.8333
13 | 1.3437 | 0.02393 | 0.0087 | 56.1513
13.5 | 1.3649 | 0.02636 | 0.0107 | 51.7792
14 | 1.3807 | 0.02935 | 0.0126 | 47.0426
14.5 | 1.4017 | 0.03211 | 0.0141 | 43.6531
15 | 1.4186 | 0.03531 | 0.0154 | 40.1756
15.5 | 1.4323 | 0.03881 | 0.0166 | 36.9054
16 | 1.4683 | 0.04249 | 0.0136 | 34.5564
16.5 | 1.4998 | 0.04714 | 0.0099 | 31.8159
17 | 1.4922 | 0.05097 | 0.0142 | 29.276
17.5 | 1.4994 | 0.05521 | 0.0151 | 27.1581
18 | 1.5078 | 0.0599 | 0.0152 | 25.172
18.5 | 1.5144 | 0.065 | 0.0148 | 23.2985
19 | 1.5172 | 0.07074 | 0.0138 | 21.4476
19.5 | 1.5227 | 0.07642 | 0.0125 | 19.9254
20 | 1.527 | 0.08247 | 0.0108 | 18.5158

## 111. Re 10M Mach 0.50 (1)
BIGFOIL.COM POLAR EXPORT
NACA63-220 a=0.2
NACA63-220 a=0.2 |  |  |  | Cl Max: | 1.357 | at alpha= | 10.5 | deg
JavaFoil+Calcfoil stall+Eppler ext transition |  |  |  | L/D Max: | 96.03 | at alpha= | 5.5 | deg
Re: | 10000000 |  |  | Cd Min: | 0.00575 | at alpha= | -0.5 | deg
Mach: | 0.5 |  |  | Cl=0 at alpha= | -1.1027 | deg
|  |  |  | @ Cl=0.1, Cd= | 0.0057553
|  |  |  | @ Cl=0.4, Cd= | 0.0060867
|  |  |  | @ Cl=0.6, Cd= | 0.006853
alpha (deg) | Cl | Cd | Cm | Cl/Cd
-20 | -1.088 | 0.17475 | 0.007 | -6.223
-19.5 | -1.07 | 0.15074 | 0.007 | -7.098
-19 | -1.037 | 0.14872 | 0.006 | -6.971
-18.5 | -1.004 | 0.14528 | 0.006 | -6.914
-18 | -0.974 | 0.14284 | 0.005 | -6.819
-17.5 | -0.966 | 0.11667 | 0.005 | -8.281
-17 | -0.939 | 0.10847 | 0.005 | -8.659
-16.5 | -0.895 | 0.1143 | 0.004 | -7.828
-16 | -0.875 | 0.10885 | 0.004 | -8.037
-15.5 | -0.876 | 0.08124 | 0.004 | -10.779
-15 | -0.819 | 0.09468 | 0.003 | -8.645
-14.5 | -0.778 | 0.10543 | 0.002 | -7.382
-14 | -0.768 | 0.0841 | 0.002 | -9.137
-13.5 | -0.727 | 0.08706 | 0.001 | -8.348
-13 | -0.777 | 0.03669 | 0.001 | -21.163
-12.5 | -0.66 | 0.08893 | 0 | -7.423
-12 | -0.69 | 0.04594 | 0 | -15.025
-11.5 | -0.691 | 0.02804 | -0.001 | -24.646
-11 | -0.656 | 0.0285 | -0.002 | -23.024
-10.5 | -0.986 | 0.0217 | -0.002 | -45.421
-10 | -1.023 | 0.01916 | -0.003 | -53.41
-9.5 | -1.02 | 0.01735 | -0.004 | -58.756
-9 | -0.995 | 0.01591 | -0.005 | -62.572
-8.5 | -0.959 | 0.01465 | -0.005 | -65.412
-8 | -0.912 | 0.01355 | -0.006 | -67.312
-7.5 | -0.859 | 0.0126 | -0.007 | -68.18
-7 | -0.803 | 0.01172 | -0.008 | -68.499
-6.5 | -0.743 | 0.011 | -0.009 | -67.55
-6 | -0.681 | 0.01037 | -0.009 | -65.691
-5.5 | -0.618 | 0.0092 | -0.01 | -67.202
-5 | -0.553 | 0.00876 | -0.011 | -63.059
-4.5 | -0.487 | 0.0082 | -0.012 | -59.368
-4 | -0.418 | 0.00761 | -0.013 | -54.98
-3.5 | -0.347 | 0.00695 | -0.014 | -49.866
-3 | -0.275 | 0.00634 | -0.014 | -43.35
-2.5 | -0.203 | 0.00596 | -0.015 | -33.988
-2 | -0.13 | 0.00578 | -0.016 | -22.521
-1.5 | -0.058 | 0.00577 | -0.017 | -10.057
-1 | 0.015 | 0.00577 | -0.018 | 2.543
-0.5 | 0.087 | 0.00575 | -0.019 | 15.182
0 | 0.16 | 0.00578 | -0.019 | 27.694
0.5 | 0.233 | 0.0059 | -0.02 | 39.426
1 | 0.305 | 0.00595 | -0.021 | 51.334
1.5 | 0.376 | 0.00601 | -0.022 | 62.608
2 | 0.448 | 0.00624 | -0.023 | 71.767
2.5 | 0.52 | 0.00643 | -0.024 | 80.817
3 | 0.587 | 0.00669 | -0.024 | 87.68
3.5 | 0.654 | 0.00753 | -0.025 | 86.872
4 | 0.722 | 0.00796 | -0.026 | 90.719
4.5 | 0.789 | 0.00839 | -0.026 | 94.001
5 | 0.855 | 0.00895 | -0.027 | 95.558
5.5 | 0.92 | 0.00958 | -0.028 | 96.03
6 | 0.982 | 0.01105 | -0.028 | 88.855
6.5 | 1.042 | 0.01245 | -0.029 | 83.703
7 | 1.101 | 0.0135 | -0.03 | 81.587
7.5 | 1.158 | 0.01458 | -0.03 | 79.418
8 | 1.212 | 0.01568 | -0.031 | 77.27
8.5 | 1.256 | 0.01851 | -0.032 | 67.884
9 | 1.298 | 0.02007 | -0.032 | 64.671
9.5 | 1.331 | 0.0217 | -0.033 | 61.34
10 | 1.353 | 0.02361 | -0.033 | 57.319
10.5 | 1.357 | 0.02605 | -0.034 | 52.115
11 | 1.324 | 0.02897 | -0.035 | 45.7
11.5 | 1.186 | 0.03287 | -0.035 | 36.092
12 | 0.86 | 0.03843 | -0.035 | 22.382
12.5 | 0.892 | 0.03866 | -0.036 | 23.082
13 | 0.918 | 0.04452 | -0.036 | 20.62
13.5 | 0.937 | 0.05429 | -0.036 | 17.258
14 | 0.976 | 0.05042 | -0.037 | 19.349
14.5 | 0.998 | 0.05883 | -0.038 | 16.957
15 | 1.032 | 0.05684 | -0.038 | 18.155
15.5 | 1.056 | 0.06376 | -0.039 | 16.568

## 112. Re 10M Mach 0.50 (2)
BIGFOIL.COM POLAR EXPORT
NACA63-220 a=0.2
NACA63-220 a=0.2 |  |  |  | Cl Max: | 1.3568 | at alpha= | 16.5 | deg
XFOIL ncrit=9 |  |  |  | L/D Max: | 145.105 | at alpha= | 5 | deg
Re: | 10000000 |  |  | Cd Min: | 0.16656 | at alpha= | 20 | deg
Mach: | 0.5 |  |  | Cl=0 at alpha= | -1.1189 | deg
|  |  |  | @ Cl=0.1, Cd= | 0.0046622
|  |  |  | @ Cl=0.4, Cd= | 0.0047996
|  |  |  | @ Cl=0.6, Cd= | 0.0050319
alpha (deg) | Cl | Cd | Cm | Cl/Cd
-18 | -1.0073 | 0.13118 | -0.0241 | -7.6788
-17.5 | -1.0276 | 0.11904 | -0.0329 | -8.6324
-17 | -1.0485 | 0.10714 | -0.0412 | -9.7863
-16.5 | -1.0711 | 0.0955 | -0.0489 | -11.2157
-16 | -1.0946 | 0.08436 | -0.0559 | -12.9753
-15.5 | -1.1185 | 0.07391 | -0.0616 | -15.1333
-15 | -1.1425 | 0.06419 | -0.0661 | -17.7987
-14.5 | -1.1628 | 0.05551 | -0.069 | -20.9476
-14 | -1.1805 | 0.04769 | -0.0704 | -24.7536
-13.5 | -1.1893 | 0.04106 | -0.0704 | -28.9649
-13 | -1.191 | 0.03542 | -0.069 | -33.6251
-12.5 | -1.1833 | 0.03072 | -0.0667 | -38.5189
-12 | -1.1655 | 0.027 | -0.0637 | -43.1667
-11.5 | -1.1442 | 0.02374 | -0.0602 | -48.1971
-11 | -1.1177 | 0.02096 | -0.0565 | -53.3254
-10.5 | -1.0862 | 0.01857 | -0.0527 | -58.4922
-10 | -1.051 | 0.01653 | -0.0488 | -63.5814
-9.5 | -1.0126 | 0.01475 | -0.045 | -68.6508
-9 | -0.9768 | 0.01308 | -0.0407 | -74.6789
-8.5 | -0.9381 | 0.01176 | -0.0362 | -79.7704
-8 | -0.907 | 0.01068 | -0.03 | -84.9251
-7.5 | -0.8662 | 0.01006 | -0.0244 | -86.1034
-7 | -0.8075 | 0.00952 | -0.0216 | -84.8214
-6.5 | -0.7448 | 0.00901 | -0.0195 | -82.6637
-6 | -0.6814 | 0.00848 | -0.0179 | -80.3538
-5.5 | -0.6178 | 0.00786 | -0.0165 | -78.6005
-5 | -0.5497 | 0.00741 | -0.0158 | -74.1835
-4.5 | -0.4807 | 0.007 | -0.0156 | -68.6714
-4 | -0.4109 | 0.00659 | -0.0156 | -62.352
-3 | -0.2768 | 0.00526 | -0.0156 | -52.6236
-2.5 | -0.2049 | 0.00494 | -0.0163 | -41.4777
-2 | -0.1308 | 0.00485 | -0.0174 | -26.9691
-1.5 | -0.0564 | 0.00476 | -0.0185 | -11.8487
-1 | 0.0176 | 0.00472 | -0.0197 | 3.7288
-0.5 | 0.0919 | 0.00466 | -0.0209 | 19.721
0 | 0.1662 | 0.00468 | -0.0222 | 35.5128
0.5 | 0.2406 | 0.00469 | -0.0234 | 51.3006
1 | 0.3152 | 0.00476 | -0.0247 | 66.2185
1.5 | 0.3897 | 0.00479 | -0.0259 | 81.357
2 | 0.4644 | 0.00486 | -0.0271 | 95.5556
2.5 | 0.5389 | 0.00495 | -0.0282 | 108.8687
3 | 0.6135 | 0.00505 | -0.0292 | 121.4851
3.5 | 0.6871 | 0.00525 | -0.0299 | 130.8762
4 | 0.7596 | 0.0055 | -0.0304 | 138.1091
4.5 | 0.8311 | 0.00583 | -0.0306 | 142.5557
5 | 0.9011 | 0.00621 | -0.0305 | 145.1047
5.5 | 0.9677 | 0.00673 | -0.0297 | 143.789
6 | 1.026 | 0.0075 | -0.0276 | 136.8
6.5 | 1.0691 | 0.00858 | -0.0233 | 124.6037
7 | 1.0854 | 0.00965 | -0.0147 | 112.4767
7.5 | 1.0964 | 0.01142 | -0.0071 | 96.007
8 | 1.119 | 0.01337 | -0.0018 | 83.6948
8.5 | 1.137 | 0.01578 | 0.0032 | 72.0532
9 | 1.154 | 0.01846 | 0.0079 | 62.5135
9.5 | 1.1618 | 0.02175 | 0.0126 | 53.4161
10 | 1.163 | 0.02566 | 0.0169 | 45.3235
10.5 | 1.1746 | 0.02939 | 0.02 | 39.966
11 | 1.1932 | 0.03295 | 0.0226 | 36.2124
11.5 | 1.2112 | 0.0368 | 0.0247 | 32.913
12 | 1.2322 | 0.04064 | 0.0264 | 30.3199
12.5 | 1.2507 | 0.04487 | 0.0278 | 27.8739
13 | 1.2712 | 0.04915 | 0.029 | 25.8637
13.5 | 1.2875 | 0.05394 | 0.0297 | 23.8691
14 | 1.3057 | 0.05882 | 0.0301 | 22.1982
14.5 | 1.3219 | 0.0641 | 0.0301 | 20.6225
15 | 1.3339 | 0.06997 | 0.0297 | 19.0639
15.5 | 1.3455 | 0.07614 | 0.0288 | 17.6714
16 | 1.3539 | 0.08288 | 0.0273 | 16.3357
16.5 | 1.3568 | 0.09038 | 0.0251 | 15.0122
17 | 1.3477 | 0.09901 | 0.0222 | 13.6118
18.5 | 1.2985 | 0.13087 | 0.0051 | 9.9221
19 | 1.2776 | 0.14269 | -0.0024 | 8.9537
19.5 | 1.2581 | 0.1546 | -0.0104 | 8.1378
20 | 1.2406 | 0.16656 | -0.0188 | 7.4484

## 113. Re 12M Mach 0.00 (1)
BIGFOIL.COM POLAR EXPORT
NACA63-220 a=0.2
NACA63-220 a=0.2 |  |  |  | Cl Max: | 1.64 | at alpha= | 17 | deg
JavaFoil+Calcfoil stall+Eppler ext transition |  |  |  | L/D Max: | 109.925 | at alpha= | 5.5 | deg
Re: | 12000000 |  |  | Cd Min: | 0.00539 | at alpha= | -0.5 | deg
Mach: | 0 |  |  | Cl=0 at alpha= | -1.1032 | deg
|  |  |  | @ Cl=0.1, Cd= | 0.0053938
|  |  |  | @ Cl=0.4, Cd= | 0.0057197
|  |  |  | @ Cl=0.6, Cd= | 0.0064258
alpha (deg) | Cl | Cd | Cm | Cl/Cd
-20 | -1.386 | 0.04782 | 0.008 | -28.974
-19.5 | -1.403 | 0.04419 | 0.008 | -31.753
-19 | -1.419 | 0.0405 | 0.008 | -35.027
-18.5 | -1.431 | 0.03712 | 0.007 | -38.549
-18 | -1.439 | 0.03441 | 0.007 | -41.833
-17.5 | -1.444 | 0.03178 | 0.006 | -45.45
-17 | -1.446 | 0.02923 | 0.006 | -49.465
-16.5 | -1.44 | 0.02741 | 0.005 | -52.546
-16 | -1.426 | 0.02529 | 0.005 | -56.382
-15.5 | -1.409 | 0.02356 | 0.004 | -59.796
-15 | -1.39 | 0.02166 | 0.003 | -64.152
-14.5 | -1.366 | 0.02027 | 0.003 | -67.41
-14 | -1.341 | 0.01885 | 0.002 | -71.107
-13.5 | -1.312 | 0.01757 | 0.002 | -74.642
-13 | -1.281 | 0.01638 | 0.001 | -78.174
-12.5 | -1.246 | 0.01528 | 0 | -81.551
-12 | -1.21 | 0.01435 | 0 | -84.294
-11.5 | -1.17 | 0.01356 | -0.001 | -86.283
-11 | -1.129 | 0.01275 | -0.001 | -88.557
-10.5 | -1.085 | 0.01205 | -0.002 | -90.046
-10 | -1.039 | 0.01144 | -0.003 | -90.8
-9.5 | -0.991 | 0.01087 | -0.003 | -91.124
-9 | -0.941 | 0.01036 | -0.004 | -90.848
-8.5 | -0.89 | 0.00987 | -0.005 | -90.144
-8 | -0.837 | 0.00885 | -0.005 | -94.53
-7.5 | -0.787 | 0.00888 | -0.006 | -88.646
-7 | -0.728 | 0.00855 | -0.007 | -85.125
-6.5 | -0.669 | 0.00825 | -0.008 | -81.074
-6 | -0.609 | 0.00762 | -0.008 | -79.826
-5.5 | -0.548 | 0.00743 | -0.009 | -73.694
-5 | -0.487 | 0.00718 | -0.01 | -67.745
-4.5 | -0.425 | 0.00693 | -0.01 | -61.376
-4 | -0.363 | 0.00668 | -0.011 | -54.351
-3.5 | -0.301 | 0.00634 | -0.012 | -47.422
-3 | -0.238 | 0.00606 | -0.013 | -39.325
-2.5 | -0.176 | 0.00572 | -0.013 | -30.727
-2 | -0.113 | 0.00548 | -0.014 | -20.603
-1.5 | -0.05 | 0.00543 | -0.015 | -9.256
-1 | 0.013 | 0.00542 | -0.015 | 2.344
-0.5 | 0.076 | 0.00539 | -0.016 | 14.028
0 | 0.139 | 0.0054 | -0.017 | 25.641
0.5 | 0.202 | 0.00546 | -0.018 | 36.902
1 | 0.264 | 0.00548 | -0.018 | 48.284
1.5 | 0.326 | 0.00557 | -0.019 | 58.507
2 | 0.389 | 0.00567 | -0.02 | 68.535
2.5 | 0.451 | 0.00595 | -0.02 | 75.773
3 | 0.513 | 0.00617 | -0.021 | 83.174
3.5 | 0.576 | 0.00636 | -0.022 | 90.459
4 | 0.638 | 0.00653 | -0.023 | 97.612
4.5 | 0.7 | 0.00673 | -0.023 | 103.951
5 | 0.761 | 0.00699 | -0.024 | 108.922
5.5 | 0.823 | 0.00748 | -0.025 | 109.925
6 | 0.875 | 0.00824 | -0.025 | 106.222
6.5 | 0.93 | 0.00885 | -0.026 | 105.076
7 | 0.985 | 0.00949 | -0.026 | 103.862
7.5 | 1.04 | 0.01005 | -0.027 | 103.484
8 | 1.093 | 0.01058 | -0.028 | 103.29
8.5 | 1.145 | 0.01119 | -0.028 | 102.357
9 | 1.193 | 0.01258 | -0.029 | 94.832
9.5 | 1.242 | 0.01351 | -0.029 | 91.932
10 | 1.289 | 0.01428 | -0.03 | 90.259
10.5 | 1.335 | 0.01508 | -0.03 | 88.487
11 | 1.377 | 0.016 | -0.031 | 86.11
11.5 | 1.417 | 0.01691 | -0.032 | 83.804
12 | 1.455 | 0.01794 | -0.032 | 81.087
12.5 | 1.489 | 0.01905 | -0.033 | 78.153
13 | 1.521 | 0.02028 | -0.033 | 74.991
13.5 | 1.549 | 0.02152 | -0.034 | 72.011
14 | 1.575 | 0.02288 | -0.034 | 68.824
14.5 | 1.597 | 0.02435 | -0.035 | 65.583
15 | 1.614 | 0.02593 | -0.035 | 62.241
15.5 | 1.626 | 0.02782 | -0.036 | 58.451
16 | 1.635 | 0.02954 | -0.036 | 55.343
16.5 | 1.639 | 0.03168 | -0.037 | 51.733
17 | 1.64 | 0.03393 | -0.037 | 48.323
17.5 | 1.636 | 0.03635 | -0.038 | 45.01
18 | 1.63 | 0.03862 | -0.038 | 42.21
18.5 | 1.618 | 0.04136 | -0.038 | 39.112
19 | 1.601 | 0.04447 | -0.039 | 35.996
19.5 | 1.582 | 0.04741 | -0.039 | 33.359
20 | 1.558 | 0.05106 | -0.04 | 30.518

## 114. Re 12M Mach 0.00 (2)
BIGFOIL.COM POLAR EXPORT
NACA63-220 a=0.2
NACA63-220 a=0.2 |  |  |  | Cl Max: | 1.6231 | at alpha= | 19.5 | deg
XFOIL ncrit=9 |  |  |  | L/D Max: | 132.595 | at alpha= | 5 | deg
Re: | 12000000 |  |  | Cd Min: | 0.06023 | at alpha= | 20 | deg
Mach: | 0 |  |  | Cl=0 at alpha= | -1.1043 | deg
|  |  |  | @ Cl=0.1, Cd= | 0.0043584
|  |  |  | @ Cl=0.4, Cd= | 0.0044482
|  |  |  | @ Cl=0.6, Cd= | 0.0049665
alpha (deg) | Cl | Cd | Cm | Cl/Cd
-20 | -1.5902 | 0.03954 | -0.0407 | -40.2175
-19.5 | -1.5758 | 0.03642 | -0.0403 | -43.2674
-19 | -1.5605 | 0.03334 | -0.0398 | -46.8056
-18.5 | -1.5452 | 0.0304 | -0.0391 | -50.8289
-18 | -1.5298 | 0.02763 | -0.038 | -55.3674
-17.5 | -1.5106 | 0.02527 | -0.0367 | -59.7784
-17 | -1.4926 | 0.02296 | -0.0352 | -65.0087
-16.5 | -1.4704 | 0.02103 | -0.0335 | -69.9192
-16 | -1.445 | 0.01937 | -0.0318 | -74.5999
-15.5 | -1.4183 | 0.01786 | -0.0299 | -79.4121
-15 | -1.3941 | 0.01635 | -0.0276 | -85.2661
-14.5 | -1.3681 | 0.01504 | -0.025 | -90.9641
-14 | -1.3421 | 0.01388 | -0.0221 | -96.6931
-13.5 | -1.3149 | 0.01295 | -0.0189 | -101.5367
-13 | -1.29 | 0.0122 | -0.0148 | -105.7377
-12.5 | -1.2633 | 0.01168 | -0.0103 | -108.1592
-12 | -1.2209 | 0.01114 | -0.0085 | -109.5961
-11.5 | -1.1745 | 0.0107 | -0.0074 | -109.7664
-11 | -1.1249 | 0.0103 | -0.0068 | -109.2136
-10.5 | -1.0742 | 0.00992 | -0.0063 | -108.2863
-10 | -1.0224 | 0.00952 | -0.006 | -107.395
-9.5 | -0.9686 | 0.00921 | -0.006 | -105.1683
-9 | -0.9147 | 0.00885 | -0.006 | -103.3559
-8.5 | -0.8593 | 0.00858 | -0.0062 | -100.1515
-8 | -0.8037 | 0.00825 | -0.0065 | -97.4182
-7.5 | -0.7475 | 0.00797 | -0.0068 | -93.7892
-7 | -0.6909 | 0.00767 | -0.0072 | -90.0782
-6.5 | -0.6344 | 0.00733 | -0.0076 | -86.5484
-6 | -0.5775 | 0.00697 | -0.0081 | -82.8551
-5.5 | -0.5194 | 0.00673 | -0.0088 | -77.1768
-5 | -0.4614 | 0.00644 | -0.0094 | -71.646
-4.5 | -0.4027 | 0.00618 | -0.0101 | -65.1618
-4 | -0.3443 | 0.00589 | -0.0109 | -58.455
-3.5 | -0.2854 | 0.00558 | -0.0117 | -51.147
-3 | -0.2277 | 0.00513 | -0.0124 | -44.386
-2.5 | -0.1695 | 0.00466 | -0.0133 | -36.3734
-2 | -0.1091 | 0.00451 | -0.0143 | -24.1907
-1.5 | -0.0482 | 0.00447 | -0.0154 | -10.783
-1 | 0.0127 | 0.0044 | -0.0164 | 2.8864
-0.5 | 0.0736 | 0.00438 | -0.0175 | 16.8037
0 | 0.1347 | 0.00433 | -0.0186 | 31.1085
0.5 | 0.1957 | 0.00434 | -0.0197 | 45.0922
1 | 0.2569 | 0.00432 | -0.0209 | 59.4676
1.5 | 0.3179 | 0.00438 | -0.022 | 72.5799
2 | 0.379 | 0.00441 | -0.0231 | 85.941
2.5 | 0.4395 | 0.00452 | -0.0242 | 97.2345
3 | 0.4998 | 0.00465 | -0.0252 | 107.4839
3.5 | 0.5594 | 0.00483 | -0.0262 | 115.8178
4 | 0.6189 | 0.00503 | -0.0271 | 123.0417
4.5 | 0.6779 | 0.00524 | -0.028 | 129.3702
5 | 0.7359 | 0.00555 | -0.0287 | 132.5946
5.5 | 0.791 | 0.00606 | -0.0291 | 130.5281
6 | 0.8449 | 0.00664 | -0.0293 | 127.244
6.5 | 0.8987 | 0.00713 | -0.0295 | 126.0449
7 | 0.9524 | 0.00758 | -0.0296 | 125.6464
7.5 | 1.0043 | 0.00808 | -0.0294 | 124.2946
8 | 1.0562 | 0.00852 | -0.0292 | 123.9671
8.5 | 1.1055 | 0.00904 | -0.0286 | 122.2898
9 | 1.1531 | 0.00955 | -0.0278 | 120.7435
9.5 | 1.1959 | 0.01018 | -0.0262 | 117.4754
10 | 1.2332 | 0.01085 | -0.0238 | 113.659
10.5 | 1.2508 | 0.01152 | -0.0178 | 108.5764
11 | 1.2723 | 0.01248 | -0.0133 | 101.9471
11.5 | 1.2977 | 0.01355 | -0.01 | 95.7712
12 | 1.3253 | 0.01472 | -0.0074 | 90.034
12.5 | 1.3494 | 0.01616 | -0.0046 | 83.5025
13 | 1.3755 | 0.01761 | -0.0024 | 78.109
13.5 | 1.3967 | 0.01943 | 0.0001 | 71.8837
14 | 1.419 | 0.02129 | 0.0021 | 66.651
14.5 | 1.4419 | 0.0232 | 0.0039 | 62.1509
15 | 1.461 | 0.02542 | 0.0057 | 57.4744
15.5 | 1.4767 | 0.02805 | 0.0074 | 52.6453
16 | 1.494 | 0.03055 | 0.0089 | 48.9034
16.5 | 1.5779 | 0.0338 | -0.0034 | 46.6834
18 | 1.6089 | 0.04393 | 0.0008 | 36.6242
18.5 | 1.6195 | 0.04779 | 0.0012 | 33.8878
19 | 1.6219 | 0.05225 | 0.0019 | 31.0411
19.5 | 1.6231 | 0.05652 | 0.003 | 28.7173
20 | 1.6068 | 0.06023 | 0.0079 | 26.6777

## 115. Re 12M Mach 0.10 (1)
BIGFOIL.COM POLAR EXPORT
NACA63-220 a=0.2
NACA63-220 a=0.2 |  |  |  | Cl Max: | 1.626 | at alpha= | 16.5 | deg
JavaFoil+Calcfoil stall+Eppler ext transition |  |  |  | L/D Max: | 109.091 | at alpha= | 5.5 | deg
Re: | 12000000 |  |  | Cd Min: | 0.00539 | at alpha= | 0 | deg
Mach: | 0.1 |  |  | Cl=0 at alpha= | -1.1032 | deg
|  |  |  | @ Cl=0.1, Cd= | 0.0054086
|  |  |  | @ Cl=0.4, Cd= | 0.0057193
|  |  |  | @ Cl=0.6, Cd= | 0.0064607
alpha (deg) | Cl | Cd | Cm | Cl/Cd
-20 | -1.346 | 0.0502 | 0.008 | -26.813
-19.5 | -1.369 | 0.04571 | 0.008 | -29.954
-19 | -1.388 | 0.04222 | 0.008 | -32.881
-18.5 | -1.404 | 0.03899 | 0.007 | -36.006
-18 | -1.417 | 0.03567 | 0.007 | -39.718
-17.5 | -1.425 | 0.03301 | 0.006 | -43.179
-17 | -1.431 | 0.03017 | 0.006 | -47.426
-16.5 | -1.428 | 0.02823 | 0.005 | -50.568
-16 | -1.416 | 0.026 | 0.005 | -54.474
-15.5 | -1.401 | 0.02419 | 0.004 | -57.919
-15 | -1.383 | 0.0222 | 0.003 | -62.322
-14.5 | -1.362 | 0.02074 | 0.003 | -65.675
-14 | -1.337 | 0.01927 | 0.002 | -69.416
-13.5 | -1.31 | 0.01793 | 0.002 | -73.068
-13 | -1.28 | 0.01671 | 0.001 | -76.583
-12.5 | -1.247 | 0.01556 | 0 | -80.111
-12 | -1.21 | 0.01467 | 0 | -82.541
-11.5 | -1.172 | 0.01377 | -0.001 | -85.09
-11 | -1.131 | 0.01294 | -0.001 | -87.414
-10.5 | -1.087 | 0.01225 | -0.002 | -88.719
-10 | -1.041 | 0.01162 | -0.003 | -89.602
-9.5 | -0.994 | 0.01099 | -0.003 | -90.408
-9 | -0.944 | 0.01046 | -0.004 | -90.217
-8.5 | -0.893 | 0.00997 | -0.005 | -89.578
-8 | -0.84 | 0.00953 | -0.005 | -88.101
-7.5 | -0.79 | 0.00903 | -0.006 | -87.536
-7 | -0.731 | 0.00867 | -0.007 | -84.374
-6.5 | -0.672 | 0.00836 | -0.008 | -80.376
-6 | -0.611 | 0.0077 | -0.008 | -79.411
-5.5 | -0.551 | 0.00744 | -0.009 | -74.016
-5 | -0.489 | 0.0072 | -0.01 | -67.913
-4.5 | -0.427 | 0.00699 | -0.01 | -61.107
-4 | -0.365 | 0.00669 | -0.011 | -54.55
-3.5 | -0.302 | 0.00635 | -0.012 | -47.613
-3 | -0.239 | 0.00605 | -0.013 | -39.551
-2.5 | -0.177 | 0.00575 | -0.013 | -30.697
-2 | -0.113 | 0.00551 | -0.014 | -20.586
-1.5 | -0.05 | 0.00542 | -0.015 | -9.308
-1 | 0.013 | 0.00542 | -0.015 | 2.357
-0.5 | 0.076 | 0.00542 | -0.016 | 14.025
0 | 0.139 | 0.00539 | -0.017 | 25.84
0.5 | 0.203 | 0.00546 | -0.018 | 37.122
1 | 0.266 | 0.00547 | -0.018 | 48.564
1.5 | 0.328 | 0.00557 | -0.019 | 58.862
2 | 0.391 | 0.00567 | -0.02 | 68.893
2.5 | 0.453 | 0.00601 | -0.021 | 75.491
3 | 0.516 | 0.00621 | -0.021 | 83.145
3.5 | 0.579 | 0.00642 | -0.022 | 90.156
4 | 0.641 | 0.00654 | -0.023 | 98.062
4.5 | 0.703 | 0.00676 | -0.023 | 104.104
5 | 0.765 | 0.00709 | -0.024 | 107.996
5.5 | 0.827 | 0.00758 | -0.025 | 109.091
6 | 0.879 | 0.00831 | -0.025 | 105.66
6.5 | 0.934 | 0.00894 | -0.026 | 104.534
7 | 0.989 | 0.00958 | -0.026 | 103.201
7.5 | 1.044 | 0.01016 | -0.027 | 102.695
8 | 1.098 | 0.01071 | -0.028 | 102.518
8.5 | 1.149 | 0.01134 | -0.028 | 101.402
9 | 1.198 | 0.01273 | -0.029 | 94.062
9.5 | 1.246 | 0.01368 | -0.029 | 91.096
10 | 1.293 | 0.01446 | -0.03 | 89.43
10.5 | 1.339 | 0.01529 | -0.031 | 87.579
11 | 1.381 | 0.01623 | -0.031 | 85.089
11.5 | 1.421 | 0.01718 | -0.032 | 82.715
12 | 1.457 | 0.01823 | -0.032 | 79.931
12.5 | 1.491 | 0.01938 | -0.033 | 76.956
13 | 1.522 | 0.02064 | -0.033 | 73.722
13.5 | 1.549 | 0.02193 | -0.034 | 70.623
14 | 1.573 | 0.02335 | -0.034 | 67.377
14.5 | 1.593 | 0.02496 | -0.035 | 63.837
15 | 1.609 | 0.02664 | -0.035 | 60.384
15.5 | 1.619 | 0.02829 | -0.036 | 57.223
16 | 1.624 | 0.03038 | -0.036 | 53.461
16.5 | 1.626 | 0.03247 | -0.037 | 50.07
17 | 1.623 | 0.03482 | -0.037 | 46.621
17.5 | 1.617 | 0.03731 | -0.038 | 43.333
18 | 1.607 | 0.03996 | -0.038 | 40.2
18.5 | 1.59 | 0.04259 | -0.039 | 37.341
19 | 1.569 | 0.04593 | -0.039 | 34.167
19.5 | 1.544 | 0.04944 | -0.039 | 31.241
20 | 1.517 | 0.0533 | -0.04 | 28.456

## 116. Re 12M Mach 0.10 (2)
BIGFOIL.COM POLAR EXPORT
NACA63-220 a=0.2
NACA63-220 a=0.2 |  |  |  | Cl Max: | 1.6099 | at alpha= | 19 | deg
XFOIL ncrit=9 |  |  |  | L/D Max: | 133.034 | at alpha= | 5 | deg
Re: | 12000000 |  |  | Cd Min: | 0.06332 | at alpha= | 20 | deg
Mach: | 0.1 |  |  | Cl=0 at alpha= | -1.1051 | deg
|  |  |  | @ Cl=0.1, Cd= | 0.0043632
|  |  |  | @ Cl=0.4, Cd= | 0.00445
|  |  |  | @ Cl=0.6, Cd= | 0.0049685
alpha (deg) | Cl | Cd | Cm | Cl/Cd
-20 | -1.5871 | 0.04171 | -0.0425 | -38.0508
-19.5 | -1.5732 | 0.03837 | -0.0422 | -41.0008
-19 | -1.5573 | 0.03519 | -0.0419 | -44.254
-18.5 | -1.5399 | 0.03226 | -0.0413 | -47.734
-18 | -1.5251 | 0.02927 | -0.0403 | -52.1045
-17.5 | -1.5067 | 0.02669 | -0.0391 | -56.4519
-17 | -1.4909 | 0.02412 | -0.0375 | -61.8118
-16.5 | -1.4687 | 0.02208 | -0.0359 | -66.5172
-16 | -1.4443 | 0.02026 | -0.0341 | -71.2883
-15.5 | -1.4183 | 0.01861 | -0.0322 | -76.2117
-15 | -1.3926 | 0.01707 | -0.03 | -81.5817
-14.5 | -1.3668 | 0.01564 | -0.0275 | -87.3913
-14 | -1.3408 | 0.01436 | -0.0247 | -93.3705
-13.5 | -1.3136 | 0.01332 | -0.0216 | -98.6186
-13 | -1.2861 | 0.01248 | -0.018 | -103.0529
-12.5 | -1.2651 | 0.01185 | -0.0126 | -106.7595
-12 | -1.2259 | 0.01131 | -0.0101 | -108.3908
-11.5 | -1.1806 | 0.01082 | -0.0087 | -109.1128
-11 | -1.1314 | 0.0104 | -0.0078 | -108.7885
-10.5 | -1.0804 | 0.01002 | -0.0072 | -107.8244
-10 | -1.0288 | 0.0096 | -0.0067 | -107.1667
-9.5 | -0.9748 | 0.00928 | -0.0066 | -105.0431
-9 | -0.9205 | 0.00892 | -0.0065 | -103.1951
-8.5 | -0.8649 | 0.00863 | -0.0067 | -100.2202
-8 | -0.8089 | 0.0083 | -0.0068 | -97.4578
-7.5 | -0.7522 | 0.00803 | -0.0072 | -93.6737
-7 | -0.6953 | 0.00771 | -0.0075 | -90.1816
-6.5 | -0.6385 | 0.00737 | -0.0079 | -86.635
-6 | -0.5813 | 0.007 | -0.0083 | -83.0429
-5.5 | -0.5227 | 0.00676 | -0.0089 | -77.3225
-5 | -0.4643 | 0.00646 | -0.0096 | -71.8731
-4.5 | -0.4052 | 0.0062 | -0.0103 | -65.3548
-4 | -0.3464 | 0.00591 | -0.011 | -58.6125
-3.5 | -0.2872 | 0.00559 | -0.0118 | -51.3775
-3 | -0.2292 | 0.00513 | -0.0125 | -44.6784
-2.5 | -0.1706 | 0.00467 | -0.0133 | -36.531
-2 | -0.1098 | 0.00451 | -0.0144 | -24.3459
-1.5 | -0.0485 | 0.00447 | -0.0155 | -10.8501
-1 | 0.0129 | 0.00441 | -0.0165 | 2.9252
-0.5 | 0.0742 | 0.00438 | -0.0176 | 16.9406
0 | 0.1357 | 0.00434 | -0.0188 | 31.2673
0.5 | 0.197 | 0.00434 | -0.0199 | 45.3917
1 | 0.2587 | 0.00433 | -0.021 | 59.746
1.5 | 0.3202 | 0.00439 | -0.0221 | 72.9385
2 | 0.3817 | 0.00442 | -0.0232 | 86.3575
2.5 | 0.4426 | 0.00452 | -0.0243 | 97.9204
3 | 0.5034 | 0.00466 | -0.0253 | 108.0258
3.5 | 0.5634 | 0.00484 | -0.0263 | 116.405
4 | 0.6232 | 0.00505 | -0.0272 | 123.4059
4.5 | 0.6827 | 0.00525 | -0.0281 | 130.0381
5 | 0.741 | 0.00557 | -0.0288 | 133.0341
5.5 | 0.7966 | 0.00607 | -0.0292 | 131.2356
6 | 0.8506 | 0.00667 | -0.0293 | 127.5262
6.5 | 0.9047 | 0.00717 | -0.0294 | 126.1785
7 | 0.9586 | 0.00763 | -0.0295 | 125.6356
7.5 | 1.0106 | 0.00814 | -0.0292 | 124.1523
8 | 1.0626 | 0.00858 | -0.0289 | 123.8462
8.5 | 1.1117 | 0.00912 | -0.0282 | 121.8969
9 | 1.1586 | 0.00966 | -0.0271 | 119.9379
9.5 | 1.2003 | 0.01032 | -0.0253 | 116.3081
10 | 1.2325 | 0.01098 | -0.0217 | 112.2495
10.5 | 1.247 | 0.0118 | -0.0154 | 105.678
11 | 1.2707 | 0.01283 | -0.0115 | 99.0413
11.5 | 1.2962 | 0.01401 | -0.0082 | 92.5196
12 | 1.3241 | 0.01525 | -0.0056 | 86.8262
12.5 | 1.3475 | 0.01681 | -0.0029 | 80.1606
13 | 1.3735 | 0.01835 | -0.0006 | 74.8501
13.5 | 1.3953 | 0.02021 | 0.0017 | 69.0401
14 | 1.4163 | 0.02223 | 0.0038 | 63.7112
14.5 | 1.4382 | 0.0243 | 0.0056 | 59.1852
15 | 1.4563 | 0.02672 | 0.0074 | 54.5022
15.5 | 1.4736 | 0.02935 | 0.0089 | 50.2078
16 | 1.4906 | 0.03197 | 0.0104 | 46.625
16.5 | 1.5282 | 0.03508 | 0.0071 | 43.5633
17 | 1.5616 | 0.03878 | 0.0039 | 40.2682
17.5 | 1.5898 | 0.04251 | 0.0016 | 37.3983
18 | 1.6011 | 0.0463 | 0.0021 | 34.581
18.5 | 1.6097 | 0.05042 | 0.0026 | 31.9258
19 | 1.6099 | 0.05497 | 0.0036 | 29.2869
19.5 | 1.5896 | 0.05867 | 0.0093 | 27.0939
20 | 1.5964 | 0.06332 | 0.0089 | 25.2116

## 117. Re 12M Mach 0.25 (1)
BIGFOIL.COM POLAR EXPORT
NACA63-220 a=0.2
NACA63-220 a=0.2 |  |  |  | Cl Max: | 1.558 | at alpha= | 14.5 | deg
JavaFoil+Calcfoil stall+Eppler ext transition |  |  |  | L/D Max: | 107.208 | at alpha= | 5 | deg
Re: | 12000000 |  |  | Cd Min: | 0.00546 | at alpha= | -1.5 | deg
Mach: | 0.25 |  |  | Cl=0 at alpha= | -1.1 | deg
|  |  |  | @ Cl=0.1, Cd= | 0.0054634
|  |  |  | @ Cl=0.4, Cd= | 0.0057783
|  |  |  | @ Cl=0.6, Cd= | 0.0065669
alpha (deg) | Cl | Cd | Cm | Cl/Cd
-20 | -0.998 | 0.07901 | 0.008 | -12.629
-19.5 | -1.062 | 0.0692 | 0.008 | -15.342
-19 | -1.12 | 0.06114 | 0.007 | -18.324
-18.5 | -1.176 | 0.05254 | 0.007 | -22.388
-18 | -1.222 | 0.0474 | 0.007 | -25.787
-17.5 | -1.263 | 0.04264 | 0.006 | -29.616
-17 | -1.297 | 0.03799 | 0.006 | -34.151
-16.5 | -1.32 | 0.0346 | 0.005 | -38.15
-16 | -1.328 | 0.03129 | 0.005 | -42.42
-15.5 | -1.33 | 0.02868 | 0.004 | -46.367
-15 | -1.327 | 0.02614 | 0.003 | -50.769
-14.5 | -1.319 | 0.02394 | 0.003 | -55.114
-14 | -1.306 | 0.02219 | 0.002 | -58.864
-13.5 | -1.289 | 0.02046 | 0.002 | -62.988
-13 | -1.267 | 0.01893 | 0.001 | -66.921
-12.5 | -1.242 | 0.01731 | 0 | -71.704
-12 | -1.211 | 0.01613 | 0 | -75.07
-11.5 | -1.177 | 0.01514 | -0.001 | -77.74
-11 | -1.14 | 0.0141 | -0.001 | -80.817
-10.5 | -1.099 | 0.01325 | -0.002 | -82.948
-10 | -1.055 | 0.01247 | -0.003 | -84.632
-9.5 | -1.009 | 0.01175 | -0.003 | -85.835
-9 | -0.96 | 0.01113 | -0.004 | -86.269
-8.5 | -0.909 | 0.01057 | -0.005 | -85.986
-8 | -0.855 | 0.01005 | -0.006 | -85.157
-7.5 | -0.8 | 0.00958 | -0.006 | -83.546
-7 | -0.744 | 0.00862 | -0.007 | -86.349
-6.5 | -0.689 | 0.00865 | -0.008 | -79.653
-6 | -0.627 | 0.00833 | -0.009 | -75.322
-5.5 | -0.565 | 0.00761 | -0.009 | -74.265
-5 | -0.502 | 0.00738 | -0.01 | -68.088
-4.5 | -0.439 | 0.00716 | -0.011 | -61.261
-4 | -0.375 | 0.00679 | -0.011 | -55.219
-3.5 | -0.311 | 0.00645 | -0.012 | -48.128
-3 | -0.246 | 0.00616 | -0.013 | -39.925
-2.5 | -0.181 | 0.00584 | -0.014 | -31.057
-2 | -0.117 | 0.00555 | -0.014 | -20.993
-1.5 | -0.052 | 0.00546 | -0.015 | -9.505
-1 | 0.013 | 0.00546 | -0.016 | 2.405
-0.5 | 0.078 | 0.00546 | -0.017 | 14.309
0 | 0.143 | 0.00547 | -0.017 | 26.158
0.5 | 0.208 | 0.00554 | -0.018 | 37.586
1 | 0.273 | 0.00557 | -0.019 | 49.036
1.5 | 0.337 | 0.00567 | -0.02 | 59.355
2 | 0.401 | 0.00578 | -0.02 | 69.466
2.5 | 0.466 | 0.00609 | -0.021 | 76.456
3 | 0.53 | 0.00634 | -0.022 | 83.563
3.5 | 0.594 | 0.00655 | -0.023 | 90.692
4 | 0.658 | 0.00673 | -0.023 | 97.866
4.5 | 0.722 | 0.00697 | -0.024 | 103.601
5 | 0.786 | 0.00733 | -0.025 | 107.208
5.5 | 0.84 | 0.00804 | -0.025 | 104.515
6 | 0.898 | 0.00874 | -0.026 | 102.734
6.5 | 0.955 | 0.00948 | -0.026 | 100.686
7 | 1.011 | 0.01014 | -0.027 | 99.661
7.5 | 1.066 | 0.01078 | -0.028 | 98.92
8 | 1.121 | 0.01141 | -0.028 | 98.178
8.5 | 1.173 | 0.01217 | -0.029 | 96.355
9 | 1.22 | 0.0139 | -0.029 | 87.754
9.5 | 1.269 | 0.01476 | -0.03 | 85.98
10 | 1.315 | 0.01565 | -0.031 | 84.029
10.5 | 1.359 | 0.01661 | -0.031 | 81.814
11 | 1.399 | 0.0177 | -0.032 | 79.041
11.5 | 1.435 | 0.01886 | -0.032 | 76.053
12 | 1.467 | 0.0201 | -0.033 | 72.975
12.5 | 1.494 | 0.0215 | -0.033 | 69.522
13 | 1.518 | 0.02294 | -0.034 | 66.185
13.5 | 1.536 | 0.02461 | -0.035 | 62.429
14 | 1.55 | 0.0264 | -0.035 | 58.712
14.5 | 1.558 | 0.02819 | -0.036 | 55.259
15 | 1.558 | 0.03031 | -0.036 | 51.408
15.5 | 1.55 | 0.0328 | -0.037 | 47.244
16 | 1.534 | 0.03534 | -0.037 | 43.412
16.5 | 1.512 | 0.03815 | -0.037 | 39.648
17 | 1.484 | 0.0413 | -0.038 | 35.93
17.5 | 1.449 | 0.04487 | -0.038 | 32.288
18 | 1.407 | 0.0488 | -0.039 | 28.826
18.5 | 1.355 | 0.05286 | -0.039 | 25.638
19 | 1.295 | 0.05796 | -0.039 | 22.345
19.5 | 1.23 | 0.06388 | -0.039 | 19.246

## 118. Re 12M Mach 0.25 (2)
BIGFOIL.COM POLAR EXPORT
NACA63-220 a=0.2
NACA63-220 a=0.2 |  |  |  | Cl Max: | 1.5492 | at alpha= | 17.5 | deg
XFOIL ncrit=9 |  |  |  | L/D Max: | 136.007 | at alpha= | 5 | deg
Re: | 12000000 |  |  | Cd Min: | 0.07981 | at alpha= | 20 | deg
Mach: | 0.25 |  |  | Cl=0 at alpha= | -1.1083 | deg
|  |  |  | @ Cl=0.1, Cd= | 0.0043958
|  |  |  | @ Cl=0.4, Cd= | 0.0044748
|  |  |  | @ Cl=0.6, Cd= | 0.0049441
alpha (deg) | Cl | Cd | Cm | Cl/Cd
-20 | -1.5507 | 0.05635 | -0.0497 | -27.5191
-19.5 | -1.5457 | 0.05112 | -0.0506 | -30.2367
-19 | -1.5344 | 0.0466 | -0.051 | -32.927
-18.5 | -1.5204 | 0.04253 | -0.051 | -35.7489
-18 | -1.5035 | 0.03885 | -0.0507 | -38.7001
-17.5 | -1.4858 | 0.0354 | -0.0501 | -41.9718
-17 | -1.4718 | 0.03183 | -0.0491 | -46.2394
-16.5 | -1.4548 | 0.02871 | -0.0477 | -50.6722
-16 | -1.4353 | 0.02598 | -0.046 | -55.2463
-15.5 | -1.413 | 0.02356 | -0.0441 | -59.9745
-15 | -1.3888 | 0.02139 | -0.042 | -64.9275
-14.5 | -1.361 | 0.01954 | -0.0398 | -69.652
-14 | -1.3348 | 0.0177 | -0.0372 | -75.4124
-13.5 | -1.3089 | 0.01601 | -0.0342 | -81.7552
-13 | -1.28 | 0.0146 | -0.0312 | -87.6712
-12.5 | -1.2493 | 0.01343 | -0.028 | -93.0231
-12 | -1.2183 | 0.01247 | -0.0244 | -97.6985
-11.5 | -1.1962 | 0.01164 | -0.0187 | -102.7663
-11 | -1.1613 | 0.01107 | -0.0146 | -104.9051
-10.5 | -1.1127 | 0.01059 | -0.0128 | -105.0708
-10 | -1.0607 | 0.01015 | -0.0115 | -104.5025
-9.5 | -1.0075 | 0.00969 | -0.0105 | -103.9732
-9 | -0.9513 | 0.00934 | -0.0099 | -101.8522
-8.5 | -0.8949 | 0.00895 | -0.0094 | -99.9888
-8 | -0.8368 | 0.00863 | -0.0093 | -96.9641
-7.5 | -0.7784 | 0.00829 | -0.0092 | -93.8963
-7 | -0.7193 | 0.00797 | -0.0093 | -90.2509
-6.5 | -0.6604 | 0.00762 | -0.0094 | -86.6667
-6 | -0.6014 | 0.00721 | -0.0096 | -83.4119
-5.5 | -0.5414 | 0.0069 | -0.0099 | -78.4638
-5 | -0.4805 | 0.00659 | -0.0105 | -72.9135
-4.5 | -0.4193 | 0.00633 | -0.0111 | -66.2401
-4 | -0.3583 | 0.00602 | -0.0117 | -59.5183
-3.5 | -0.2973 | 0.00566 | -0.0124 | -52.5265
-3 | -0.2375 | 0.00516 | -0.0131 | -46.0271
-2.5 | -0.1766 | 0.0047 | -0.0139 | -37.5745
-2 | -0.1136 | 0.00455 | -0.0149 | -24.967
-1.5 | -0.0499 | 0.00449 | -0.016 | -11.1136
-1 | 0.0138 | 0.00444 | -0.0171 | 3.1081
-0.5 | 0.0774 | 0.00441 | -0.0182 | 17.551
0 | 0.1411 | 0.00437 | -0.0194 | 32.2883
0.5 | 0.2048 | 0.00437 | -0.0205 | 46.865
1 | 0.2689 | 0.00438 | -0.0217 | 61.3927
1.5 | 0.3325 | 0.00443 | -0.0228 | 75.0564
2 | 0.3966 | 0.00447 | -0.024 | 88.7248
2.5 | 0.4599 | 0.00456 | -0.0251 | 100.8553
3 | 0.5231 | 0.0047 | -0.0261 | 111.2979
3.5 | 0.5854 | 0.00489 | -0.027 | 119.7137
4 | 0.6475 | 0.00512 | -0.0279 | 126.4648
4.5 | 0.7092 | 0.00533 | -0.0287 | 133.0582
5 | 0.7698 | 0.00566 | -0.0293 | 136.0071
5.5 | 0.8276 | 0.00616 | -0.0296 | 134.3506
6 | 0.8826 | 0.00682 | -0.0294 | 129.4135
6.5 | 0.9371 | 0.00741 | -0.029 | 126.4642
7 | 0.9923 | 0.0079 | -0.0287 | 125.6076
7.5 | 1.0446 | 0.00845 | -0.0279 | 123.6213
8 | 1.0954 | 0.00901 | -0.0268 | 121.576
8.5 | 1.1434 | 0.00957 | -0.0253 | 119.4775
9 | 1.1832 | 0.01029 | -0.0225 | 114.9854
9.5 | 1.194 | 0.0112 | -0.0149 | 106.6071
10 | 1.2118 | 0.01246 | -0.0096 | 97.2552
10.5 | 1.237 | 0.01381 | -0.0059 | 89.5728
11 | 1.2633 | 0.01528 | -0.0027 | 82.6767
11.5 | 1.2888 | 0.01693 | 0.0003 | 76.1252
12 | 1.3144 | 0.01872 | 0.0029 | 70.2137
12.5 | 1.3384 | 0.02068 | 0.0055 | 64.7195
13 | 1.3599 | 0.0229 | 0.0078 | 59.3843
13.5 | 1.3797 | 0.02535 | 0.0101 | 54.426
14 | 1.4012 | 0.02787 | 0.0119 | 50.2763
14.5 | 1.4215 | 0.03062 | 0.0135 | 46.4239
15 | 1.437 | 0.03386 | 0.015 | 42.4395
16 | 1.4655 | 0.04086 | 0.0173 | 35.8664
16.5 | 1.4996 | 0.0449 | 0.0139 | 33.3987
17 | 1.5302 | 0.04923 | 0.0111 | 31.0827
17.5 | 1.5492 | 0.05431 | 0.0089 | 28.5251
18 | 1.5483 | 0.05878 | 0.0108 | 26.3406
18.5 | 1.5334 | 0.06309 | 0.0151 | 24.305
19 | 1.5408 | 0.06816 | 0.0146 | 22.6056
19.5 | 1.547 | 0.07363 | 0.0135 | 21.0105
20 | 1.5488 | 0.07981 | 0.0119 | 19.4061

## 119. Re 12M Mach 0.50 (1)
BIGFOIL.COM POLAR EXPORT
NACA63-220 a=0.2
NACA63-220 a=0.2 |  |  |  | Cl Max: | 1.359 | at alpha= | 10.5 | deg
JavaFoil+Calcfoil stall+Eppler ext transition |  |  |  | L/D Max: | 96.378 | at alpha= | 5 | deg
Re: | 12000000 |  |  | Cd Min: | 0.00571 | at alpha= | -1 | deg
Mach: | 0.5 |  |  | Cl=0 at alpha= | -1.1027 | deg
|  |  |  | @ Cl=0.1, Cd= | 0.0057353
|  |  |  | @ Cl=0.4, Cd= | 0.0061133
|  |  |  | @ Cl=0.6, Cd= | 0.0069075
alpha (deg) | Cl | Cd | Cm | Cl/Cd
-20 | -1.087 | 0.18854 | 0.007 | -5.764
-19.5 | -1.063 | 0.16874 | 0.007 | -6.301
-19 | -1.032 | 0.166 | 0.006 | -6.214
-18.5 | -1.002 | 0.16092 | 0.006 | -6.224
-18 | -0.972 | 0.15748 | 0.005 | -6.169
-17.5 | -0.953 | 0.13502 | 0.005 | -7.055
-17 | -0.922 | 0.12853 | 0.004 | -7.176
-16.5 | -0.894 | 0.11844 | 0.004 | -7.548
-16 | -0.882 | 0.1023 | 0.004 | -8.621
-15.5 | -0.897 | 0.06706 | 0.004 | -13.373
-15 | -0.862 | 0.06573 | 0.003 | -13.115
-14.5 | -0.781 | 0.10166 | 0.002 | -7.681
-14 | -0.797 | 0.06545 | 0.002 | -12.173
-13.5 | -0.77 | 0.05914 | 0.002 | -13.019
-13 | -0.78 | 0.03432 | 0.001 | -22.744
-12.5 | -0.663 | 0.08565 | 0 | -7.738
-12 | -0.701 | 0.03974 | 0 | -17.649
-11.5 | -0.693 | 0.02702 | -0.001 | -25.633
-11 | -0.658 | 0.02748 | -0.002 | -23.931
-10.5 | -0.987 | 0.02111 | -0.002 | -46.758
-10 | -1.025 | 0.01845 | -0.003 | -55.572
-9.5 | -1.021 | 0.0168 | -0.004 | -60.805
-9 | -0.997 | 0.01536 | -0.005 | -64.916
-8.5 | -0.96 | 0.01418 | -0.005 | -67.698
-8 | -0.914 | 0.0131 | -0.006 | -69.756
-7.5 | -0.861 | 0.01218 | -0.007 | -70.686
-7 | -0.804 | 0.01138 | -0.008 | -70.694
-6.5 | -0.745 | 0.01067 | -0.009 | -69.763
-6 | -0.682 | 0.01009 | -0.009 | -67.621
-5.5 | -0.62 | 0.00897 | -0.01 | -69.09
-5 | -0.554 | 0.00777 | -0.011 | -71.24
-4.5 | -0.489 | 0.00798 | -0.012 | -61.327
-4 | -0.418 | 0.00764 | -0.013 | -54.751
-3.5 | -0.347 | 0.00711 | -0.014 | -48.791
-3 | -0.275 | 0.00659 | -0.014 | -41.71
-2.5 | -0.203 | 0.00618 | -0.015 | -32.759
-2 | -0.13 | 0.00585 | -0.016 | -22.254
-1.5 | -0.058 | 0.00573 | -0.017 | -10.121
-1 | 0.015 | 0.00571 | -0.018 | 2.569
-0.5 | 0.087 | 0.00573 | -0.019 | 15.237
0 | 0.16 | 0.00576 | -0.019 | 27.781
0.5 | 0.233 | 0.00582 | -0.02 | 39.976
1 | 0.305 | 0.00589 | -0.021 | 51.795
1.5 | 0.376 | 0.00605 | -0.022 | 62.186
2 | 0.448 | 0.00624 | -0.023 | 71.832
2.5 | 0.52 | 0.00661 | -0.024 | 78.6
3 | 0.587 | 0.00676 | -0.024 | 86.86
3.5 | 0.654 | 0.00752 | -0.025 | 87.055
4 | 0.722 | 0.00788 | -0.026 | 91.665
4.5 | 0.79 | 0.00835 | -0.026 | 94.545
5 | 0.856 | 0.00888 | -0.027 | 96.378
5.5 | 0.919 | 0.01005 | -0.028 | 91.498
6 | 0.982 | 0.01111 | -0.028 | 88.403
6.5 | 1.043 | 0.01225 | -0.029 | 85.204
7 | 1.103 | 0.01322 | -0.03 | 83.398
7.5 | 1.159 | 0.01421 | -0.03 | 81.605
8 | 1.211 | 0.01629 | -0.031 | 74.344
8.5 | 1.258 | 0.01797 | -0.032 | 70.019
9 | 1.3 | 0.01945 | -0.032 | 66.829
9.5 | 1.333 | 0.02103 | -0.033 | 63.401
10 | 1.355 | 0.02289 | -0.034 | 59.197
10.5 | 1.359 | 0.02528 | -0.034 | 53.776
11 | 1.326 | 0.02802 | -0.035 | 47.318
11.5 | 1.188 | 0.03173 | -0.035 | 37.443
12 | 0.862 | 0.03709 | -0.036 | 23.234
12.5 | 0.894 | 0.03733 | -0.036 | 23.951
13 | 0.92 | 0.04284 | -0.037 | 21.477
13.5 | 0.94 | 0.05194 | -0.037 | 18.097
14 | 0.978 | 0.04844 | -0.038 | 20.191
14.5 | 1.001 | 0.05625 | -0.038 | 17.789
15 | 1.036 | 0.05367 | -0.039 | 19.3
15.5 | 1.06 | 0.06105 | -0.039 | 17.356

## 120. Re 12M Mach 0.50 (2)
BIGFOIL.COM POLAR EXPORT
NACA63-220 a=0.2
NACA63-220 a=0.2 |  |  |  | Cl Max: | 1.3806 | at alpha= | 16.5 | deg
XFOIL ncrit=9 |  |  |  | L/D Max: | 145.493 | at alpha= | 5 | deg
Re: | 12000000 |  |  | Cd Min: | 0.16472 | at alpha= | 20 | deg
Mach: | 0.5 |  |  | Cl=0 at alpha= | -1.1205 | deg
|  |  |  | @ Cl=0.1, Cd= | 0.004541
|  |  |  | @ Cl=0.4, Cd= | 0.004679
|  |  |  | @ Cl=0.6, Cd= | 0.004907
alpha (deg) | Cl | Cd | Cm | Cl/Cd
-18 | -1.0238 | 0.12904 | -0.0263 | -7.934
-17.5 | -1.0466 | 0.11667 | -0.0353 | -8.9706
-17 | -1.071 | 0.10453 | -0.0438 | -10.2459
-16.5 | -1.0939 | 0.09295 | -0.0514 | -11.7687
-16 | -1.1168 | 0.08208 | -0.058 | -13.6062
-15.5 | -1.1405 | 0.0718 | -0.0635 | -15.8844
-15 | -1.1655 | 0.06217 | -0.0678 | -18.747
-14.5 | -1.1864 | 0.0536 | -0.0704 | -22.1343
-14 | -1.2055 | 0.04582 | -0.0716 | -26.3095
-13.5 | -1.2152 | 0.0393 | -0.0712 | -30.9211
-13 | -1.2169 | 0.03375 | -0.0695 | -36.0563
-12.5 | -1.2087 | 0.02923 | -0.0668 | -41.3514
-12 | -1.1914 | 0.02556 | -0.0635 | -46.6119
-11.5 | -1.1668 | 0.02255 | -0.0598 | -51.7428
-11 | -1.1373 | 0.01995 | -0.056 | -57.0075
-10.5 | -1.1062 | 0.01761 | -0.0519 | -62.8166
-10 | -1.0704 | 0.01561 | -0.0479 | -68.5714
-9.5 | -1.0317 | 0.01393 | -0.0438 | -74.0632
-9 | -0.9923 | 0.01245 | -0.0395 | -79.7028
-8.5 | -0.9566 | 0.01118 | -0.0345 | -85.5635
-8 | -0.9294 | 0.01033 | -0.027 | -89.971
-7.5 | -0.8758 | 0.00974 | -0.0233 | -89.9179
-7 | -0.8139 | 0.00924 | -0.0208 | -88.0844
-6.5 | -0.7496 | 0.00878 | -0.019 | -85.3759
-6 | -0.6842 | 0.00829 | -0.0175 | -82.5332
-5.5 | -0.6195 | 0.00771 | -0.0162 | -80.3502
-5 | -0.5512 | 0.00728 | -0.0156 | -75.7143
-4.5 | -0.4814 | 0.00688 | -0.0154 | -69.9709
-4 | -0.4112 | 0.00652 | -0.0155 | -63.0675
-3.5 | -0.3427 | 0.00599 | -0.0156 | -57.212
-2.5 | -0.2045 | 0.0049 | -0.0163 | -41.7347
-2 | -0.1307 | 0.00472 | -0.0174 | -27.6907
-1.5 | -0.0564 | 0.00466 | -0.0185 | -12.103
-1 | 0.0179 | 0.00459 | -0.0197 | 3.8998
-0.5 | 0.0922 | 0.00454 | -0.021 | 20.3084
0 | 0.1663 | 0.00455 | -0.0222 | 36.5495
0.5 | 0.241 | 0.00457 | -0.0235 | 52.7352
1 | 0.3154 | 0.00462 | -0.0248 | 68.2684
1.5 | 0.3905 | 0.00467 | -0.026 | 83.6188
2 | 0.4648 | 0.00474 | -0.0272 | 98.0591
2.5 | 0.54 | 0.00481 | -0.0283 | 112.2661
3 | 0.6142 | 0.00493 | -0.0293 | 124.5842
3.5 | 0.6879 | 0.00513 | -0.0301 | 134.0936
4 | 0.7596 | 0.00545 | -0.0305 | 139.3761
4.5 | 0.8312 | 0.00577 | -0.0307 | 144.0555
5 | 0.9006 | 0.00619 | -0.0305 | 145.4927
5.5 | 0.9675 | 0.00669 | -0.0297 | 144.6188
6 | 1.0251 | 0.0075 | -0.0275 | 136.68
6.5 | 1.0677 | 0.00857 | -0.0231 | 124.5858
7 | 1.0876 | 0.00955 | -0.015 | 113.8848
7.5 | 1.1006 | 0.01121 | -0.0075 | 98.1802
8 | 1.1253 | 0.01305 | -0.0023 | 86.2299
8.5 | 1.1482 | 0.01523 | 0.0025 | 75.3907
9 | 1.1608 | 0.01806 | 0.0076 | 64.2746
9.5 | 1.168 | 0.02137 | 0.0124 | 54.6561
10 | 1.1729 | 0.02505 | 0.0166 | 46.8224
10.5 | 1.1902 | 0.0284 | 0.0197 | 41.9085
11 | 1.2089 | 0.03194 | 0.0224 | 37.8491
11.5 | 1.2312 | 0.03544 | 0.0246 | 34.7404
12 | 1.2506 | 0.03933 | 0.0265 | 31.7976
12.5 | 1.2737 | 0.04317 | 0.0281 | 29.5043
13 | 1.2915 | 0.04756 | 0.0294 | 27.1552
13.5 | 1.3113 | 0.05207 | 0.0303 | 25.1834
14 | 1.3293 | 0.05689 | 0.0309 | 23.3661
14.5 | 1.3433 | 0.06229 | 0.031 | 21.5653
15 | 1.3588 | 0.06779 | 0.0308 | 20.0443
15.5 | 1.3705 | 0.07392 | 0.0301 | 18.5403
16 | 1.3786 | 0.08061 | 0.0288 | 17.1021
16.5 | 1.3806 | 0.08818 | 0.0267 | 15.6566
17 | 1.3751 | 0.0968 | 0.0235 | 14.2056
17.5 | 1.3591 | 0.10674 | 0.019 | 12.7328
18 | 1.3404 | 0.117 | 0.0141 | 11.4564
18.5 | 1.3182 | 0.12856 | 0.0072 | 10.2536
19 | 1.2958 | 0.14048 | -0.0003 | 9.2241
19.5 | 1.2764 | 0.15231 | -0.0082 | 8.3803
20 | 1.2546 | 0.16472 | -0.017 | 7.6166

## 121. Re 14M Mach 0.00 (1)
BIGFOIL.COM POLAR EXPORT
NACA63-220 a=0.2
NACA63-220 a=0.2 |  |  |  | Cl Max: | 1.641 | at alpha= | 16.5 | deg
JavaFoil+Calcfoil stall+Eppler ext transition |  |  |  | L/D Max: | 114.003 | at alpha= | 6 | deg
Re: | 14000000 |  |  | Cd Min: | 0.00538 | at alpha= | -1 | deg
Mach: | 0 |  |  | Cl=0 at alpha= | -1.1032 | deg
|  |  |  | @ Cl=0.1, Cd= | 0.0054114
|  |  |  | @ Cl=0.4, Cd= | 0.0058748
|  |  |  | @ Cl=0.6, Cd= | 0.0064097
alpha (deg) | Cl | Cd | Cm | Cl/Cd
-20 | -1.388 | 0.046 | 0.008 | -30.179
-19.5 | -1.406 | 0.04253 | 0.008 | -33.06
-19 | -1.422 | 0.03899 | 0.008 | -36.462
-18.5 | -1.433 | 0.03609 | 0.007 | -39.714
-18 | -1.442 | 0.03313 | 0.007 | -43.526
-17.5 | -1.447 | 0.03062 | 0.006 | -47.263
-17 | -1.448 | 0.02834 | 0.006 | -51.1
-16.5 | -1.443 | 0.02642 | 0.005 | -54.592
-16 | -1.428 | 0.02459 | 0.005 | -58.083
-15.5 | -1.411 | 0.02272 | 0.004 | -62.122
-15 | -1.391 | 0.02107 | 0.003 | -66.033
-14.5 | -1.368 | 0.01969 | 0.003 | -69.474
-14 | -1.342 | 0.0183 | 0.002 | -73.334
-13.5 | -1.314 | 0.01706 | 0.002 | -77.026
-13 | -1.282 | 0.01592 | 0.001 | -80.571
-12.5 | -1.248 | 0.01483 | 0 | -84.177
-12 | -1.212 | 0.01392 | 0 | -87.014
-11.5 | -1.172 | 0.01312 | -0.001 | -89.32
-11 | -1.131 | 0.01237 | -0.001 | -91.399
-10.5 | -1.087 | 0.01169 | -0.002 | -92.918
-10 | -1.04 | 0.01111 | -0.003 | -93.648
-9.5 | -0.992 | 0.01057 | -0.003 | -93.846
-9 | -0.943 | 0.01008 | -0.004 | -93.543
-8.5 | -0.891 | 0.00961 | -0.005 | -92.771
-8 | -0.839 | 0.00897 | -0.005 | -93.602
-7.5 | -0.787 | 0.00868 | -0.006 | -90.589
-7 | -0.728 | 0.00839 | -0.007 | -86.81
-6.5 | -0.669 | 0.00816 | -0.008 | -81.931
-6 | -0.609 | 0.00785 | -0.008 | -77.51
-5.5 | -0.548 | 0.00729 | -0.009 | -75.13
-5 | -0.487 | 0.0071 | -0.01 | -68.493
-4.5 | -0.425 | 0.00691 | -0.01 | -61.53
-4 | -0.363 | 0.00663 | -0.011 | -54.715
-3.5 | -0.301 | 0.00639 | -0.012 | -47.085
-3 | -0.238 | 0.00611 | -0.013 | -38.983
-2.5 | -0.176 | 0.00589 | -0.013 | -29.806
-2 | -0.113 | 0.00564 | -0.014 | -20.031
-1.5 | -0.05 | 0.00545 | -0.015 | -9.215
-1 | 0.013 | 0.00538 | -0.015 | 2.362
-0.5 | 0.076 | 0.0054 | -0.016 | 14.009
0 | 0.139 | 0.00543 | -0.017 | 25.517
0.5 | 0.202 | 0.00539 | -0.018 | 37.405
1 | 0.264 | 0.00549 | -0.018 | 48.157
1.5 | 0.326 | 0.00559 | -0.019 | 58.395
2 | 0.389 | 0.00585 | -0.02 | 66.481
2.5 | 0.451 | 0.00599 | -0.02 | 75.323
3 | 0.513 | 0.00618 | -0.021 | 83.045
3.5 | 0.576 | 0.00634 | -0.022 | 90.738
4 | 0.638 | 0.00652 | -0.023 | 97.873
4.5 | 0.7 | 0.00674 | -0.023 | 103.775
5 | 0.761 | 0.00707 | -0.024 | 107.647
5.5 | 0.823 | 0.0076 | -0.025 | 108.227
6 | 0.876 | 0.00768 | -0.025 | 114.003
6.5 | 0.931 | 0.00887 | -0.026 | 104.915
7 | 0.986 | 0.00935 | -0.026 | 105.45
7.5 | 1.041 | 0.00987 | -0.027 | 105.471
8 | 1.095 | 0.01034 | -0.028 | 105.826
8.5 | 1.145 | 0.01154 | -0.028 | 99.215
9 | 1.194 | 0.01244 | -0.029 | 96.037
9.5 | 1.243 | 0.01312 | -0.029 | 94.75
10 | 1.291 | 0.01387 | -0.03 | 93.096
10.5 | 1.337 | 0.01464 | -0.03 | 91.311
11 | 1.379 | 0.01554 | -0.031 | 88.731
11.5 | 1.419 | 0.01643 | -0.032 | 86.39
12 | 1.457 | 0.01742 | -0.032 | 83.611
12.5 | 1.491 | 0.01853 | -0.033 | 80.477
13 | 1.523 | 0.01971 | -0.033 | 77.233
13.5 | 1.551 | 0.02095 | -0.034 | 74.053
14 | 1.577 | 0.02225 | -0.034 | 70.857
14.5 | 1.599 | 0.02368 | -0.035 | 67.531
15 | 1.616 | 0.02525 | -0.035 | 64.012
15.5 | 1.628 | 0.02708 | -0.036 | 60.116
16 | 1.637 | 0.02876 | -0.036 | 56.91
16.5 | 1.641 | 0.03089 | -0.037 | 53.109
17 | 1.641 | 0.03302 | -0.037 | 49.706
17.5 | 1.638 | 0.03543 | -0.038 | 46.236
18 | 1.632 | 0.03766 | -0.038 | 43.341
18.5 | 1.619 | 0.04045 | -0.038 | 40.04
19 | 1.603 | 0.04308 | -0.039 | 37.214
19.5 | 1.583 | 0.0463 | -0.039 | 34.196
20 | 1.56 | 0.04983 | -0.04 | 31.309

## 122. Re 14M Mach 0.00 (2)
BIGFOIL.COM POLAR EXPORT
NACA63-220 a=0.2
NACA63-220 a=0.2 |  |  |  | Cl Max: | 1.6551 | at alpha= | 20 | deg
XFOIL ncrit=9 |  |  |  | L/D Max: | 132.266 | at alpha= | 5 | deg
Re: | 14000000 |  |  | Cd Min: | 0.05956 | at alpha= | 20 | deg
Mach: | 0 |  |  | Cl=0 at alpha= | -1.1053 | deg
|  |  |  | @ Cl=0.1, Cd= | 0.0043114
|  |  |  | @ Cl=0.4, Cd= | 0.0044214
|  |  |  | @ Cl=0.6, Cd= | 0.004961
alpha (deg) | Cl | Cd | Cm | Cl/Cd
-20 | -1.611 | 0.03788 | -0.0403 | -42.529
-19.5 | -1.5961 | 0.03473 | -0.04 | -45.9574
-19 | -1.5791 | 0.03185 | -0.0394 | -49.5793
-18.5 | -1.5608 | 0.02919 | -0.0386 | -53.4704
-18 | -1.5442 | 0.02656 | -0.0375 | -58.1401
-17.5 | -1.5251 | 0.02427 | -0.0361 | -62.8389
-17 | -1.5071 | 0.02203 | -0.0344 | -68.4113
-16.5 | -1.4856 | 0.0201 | -0.0325 | -73.9104
-16 | -1.4615 | 0.01841 | -0.0306 | -79.3862
-15.5 | -1.4344 | 0.017 | -0.0286 | -84.3765
-15 | -1.407 | 0.01569 | -0.0264 | -89.675
-14.5 | -1.3798 | 0.0145 | -0.0239 | -95.1586
-14 | -1.3546 | 0.01339 | -0.0207 | -101.165
-13.5 | -1.3308 | 0.01245 | -0.0168 | -106.8916
-13 | -1.3107 | 0.01181 | -0.0114 | -110.9822
-12.5 | -1.2716 | 0.01135 | -0.0091 | -112.0352
-12 | -1.2269 | 0.01089 | -0.0077 | -112.663
-11.5 | -1.1799 | 0.01042 | -0.0067 | -113.2342
-11 | -1.13 | 0.01003 | -0.0061 | -112.662
-10.5 | -1.078 | 0.00968 | -0.0058 | -111.3636
-10 | -1.0259 | 0.0093 | -0.0055 | -110.3118
-9.5 | -0.972 | 0.00897 | -0.0055 | -108.3612
-9 | -0.9172 | 0.00867 | -0.0056 | -105.7901
-8.5 | -0.8619 | 0.00836 | -0.0059 | -103.0981
-8 | -0.8057 | 0.00809 | -0.0062 | -99.5921
-7.5 | -0.7491 | 0.00781 | -0.0066 | -95.9155
-7 | -0.6921 | 0.00754 | -0.0071 | -91.7905
-6.5 | -0.6353 | 0.00722 | -0.0075 | -87.9917
-6 | -0.5782 | 0.00689 | -0.008 | -83.9187
-5.5 | -0.5203 | 0.00661 | -0.0086 | -78.7141
-5 | -0.4617 | 0.00636 | -0.0093 | -72.5943
-4.5 | -0.4031 | 0.00611 | -0.0101 | -65.9738
-4 | -0.3443 | 0.00583 | -0.0109 | -59.0566
-3.5 | -0.2853 | 0.00557 | -0.0117 | -51.2208
-3 | -0.2267 | 0.00521 | -0.0125 | -43.5125
-2.5 | -0.169 | 0.00467 | -0.0133 | -36.1884
-2 | -0.1089 | 0.0045 | -0.0143 | -24.2
-1.5 | -0.048 | 0.00442 | -0.0154 | -10.8597
-1 | 0.0128 | 0.00439 | -0.0164 | 2.9157
-0.5 | 0.0739 | 0.00432 | -0.0176 | 17.1065
0 | 0.1348 | 0.0043 | -0.0187 | 31.3488
0.5 | 0.196 | 0.00427 | -0.0198 | 45.9016
1 | 0.257 | 0.00427 | -0.0209 | 60.1874
1.5 | 0.3181 | 0.00428 | -0.022 | 74.3224
2 | 0.3789 | 0.00439 | -0.0231 | 86.3098
2.5 | 0.4394 | 0.00448 | -0.0242 | 98.0804
3 | 0.4996 | 0.00463 | -0.0252 | 107.905
3.5 | 0.5593 | 0.00481 | -0.0262 | 116.2786
4 | 0.6186 | 0.00503 | -0.0271 | 122.9821
4.5 | 0.6776 | 0.00525 | -0.028 | 129.0667
5 | 0.7354 | 0.00556 | -0.0287 | 132.2662
5.5 | 0.7904 | 0.0061 | -0.0291 | 129.5738
6 | 0.8444 | 0.00665 | -0.0292 | 126.9774
7 | 0.9527 | 0.00754 | -0.0296 | 126.3528
7.5 | 1.0059 | 0.00797 | -0.0296 | 126.2108
8 | 1.0576 | 0.00843 | -0.0294 | 125.4567
8.5 | 1.1078 | 0.0089 | -0.029 | 124.4719
9 | 1.1554 | 0.00944 | -0.0281 | 122.3941
9.5 | 1.1987 | 0.01005 | -0.0266 | 119.2736
10 | 1.2386 | 0.01067 | -0.0246 | 116.0825
10.5 | 1.2626 | 0.01123 | -0.0196 | 112.431
11 | 1.2843 | 0.01205 | -0.0149 | 106.5809
11.5 | 1.3094 | 0.01307 | -0.0114 | 100.1836
12 | 1.3363 | 0.01419 | -0.0085 | 94.172
12.5 | 1.3624 | 0.0155 | -0.0058 | 87.8968
13 | 1.3876 | 0.01695 | -0.0034 | 81.8643
13.5 | 1.4101 | 0.01864 | -0.001 | 75.6491
14 | 1.4348 | 0.02033 | 0.001 | 70.5755
14.5 | 1.4545 | 0.02238 | 0.0031 | 64.9911
15 | 1.4727 | 0.02463 | 0.005 | 59.7929
15.5 | 1.4924 | 0.02694 | 0.0066 | 55.3972
16 | 1.5095 | 0.02951 | 0.0081 | 51.1522
16.5 | 1.5242 | 0.03219 | 0.0097 | 47.3501
17 | 1.5632 | 0.03527 | 0.006 | 44.321
17.5 | 1.5983 | 0.03878 | 0.0026 | 41.2145
18 | 1.6289 | 0.04278 | -0.0008 | 38.0762
18.5 | 1.6385 | 0.04674 | -0.0004 | 35.0556
19 | 1.6463 | 0.05086 | 0 | 32.3692
19.5 | 1.6527 | 0.05507 | 0.0004 | 30.0109
20 | 1.6551 | 0.05956 | 0.0009 | 27.7888

## 123. Re 14M Mach 0.10 (1)
BIGFOIL.COM POLAR EXPORT
NACA63-220 a=0.2
NACA63-220 a=0.2 |  |  |  | Cl Max: | 1.628 | at alpha= | 16.5 | deg
JavaFoil+Calcfoil stall+Eppler ext transition |  |  |  | L/D Max: | 107.449 | at alpha= | 5.5 | deg
Re: | 14000000 |  |  | Cd Min: | 0.00538 | at alpha= | -1 | deg
Mach: | 0.1 |  |  | Cl=0 at alpha= | -1.1032 | deg
|  |  |  | @ Cl=0.1, Cd= | 0.0054076
|  |  |  | @ Cl=0.4, Cd= | 0.005869
|  |  |  | @ Cl=0.6, Cd= | 0.0064276
alpha (deg) | Cl | Cd | Cm | Cl/Cd
-20 | -1.349 | 0.04828 | 0.009 | -27.947
-19.5 | -1.372 | 0.04398 | 0.008 | -31.197
-19 | -1.391 | 0.04064 | 0.008 | -34.226
-18.5 | -1.407 | 0.03753 | 0.007 | -37.487
-18 | -1.419 | 0.03469 | 0.007 | -40.911
-17.5 | -1.428 | 0.03179 | 0.006 | -44.914
-17 | -1.433 | 0.02926 | 0.006 | -48.958
-16.5 | -1.43 | 0.02722 | 0.005 | -52.541
-16 | -1.418 | 0.0253 | 0.005 | -56.047
-15.5 | -1.403 | 0.02332 | 0.004 | -60.172
-15 | -1.385 | 0.0216 | 0.003 | -64.127
-14.5 | -1.364 | 0.02015 | 0.003 | -67.674
-14 | -1.339 | 0.0187 | 0.002 | -71.633
-13.5 | -1.312 | 0.01743 | 0.002 | -75.25
-13 | -1.282 | 0.01622 | 0.001 | -79.011
-12.5 | -1.249 | 0.0151 | 0 | -82.663
-12 | -1.212 | 0.01416 | 0 | -85.625
-11.5 | -1.174 | 0.01333 | -0.001 | -88.092
-11 | -1.133 | 0.01256 | -0.001 | -90.202
-10.5 | -1.089 | 0.01185 | -0.002 | -91.921
-10 | -1.043 | 0.01125 | -0.003 | -92.764
-9.5 | -0.996 | 0.01066 | -0.003 | -93.424
-9 | -0.946 | 0.01018 | -0.004 | -92.854
-8.5 | -0.894 | 0.00972 | -0.005 | -92.012
-8 | -0.842 | 0.00868 | -0.005 | -96.935
-7.5 | -0.79 | 0.00881 | -0.006 | -89.729
-7 | -0.731 | 0.00847 | -0.007 | -86.314
-6.5 | -0.672 | 0.00817 | -0.008 | -82.186
-6 | -0.611 | 0.00789 | -0.008 | -77.535
-5.5 | -0.551 | 0.00731 | -0.009 | -75.281
-5 | -0.489 | 0.00709 | -0.01 | -68.971
-4.5 | -0.427 | 0.00692 | -0.01 | -61.746
-4 | -0.365 | 0.00664 | -0.011 | -54.935
-3.5 | -0.302 | 0.00639 | -0.012 | -47.298
-3 | -0.239 | 0.00615 | -0.013 | -38.936
-2.5 | -0.177 | 0.00596 | -0.013 | -29.626
-2 | -0.113 | 0.00563 | -0.014 | -20.148
-1.5 | -0.05 | 0.00545 | -0.015 | -9.26
-1 | 0.013 | 0.00538 | -0.015 | 2.375
-0.5 | 0.076 | 0.0054 | -0.016 | 14.089
0 | 0.139 | 0.00542 | -0.017 | 25.71
0.5 | 0.203 | 0.00542 | -0.018 | 37.364
1 | 0.266 | 0.00549 | -0.018 | 48.437
1.5 | 0.328 | 0.00558 | -0.019 | 58.728
2 | 0.391 | 0.00584 | -0.02 | 66.84
2.5 | 0.453 | 0.00604 | -0.021 | 75.042
3 | 0.516 | 0.00623 | -0.021 | 82.798
3.5 | 0.579 | 0.00637 | -0.022 | 90.799
4 | 0.641 | 0.00654 | -0.023 | 98.032
4.5 | 0.703 | 0.00677 | -0.023 | 103.942
5 | 0.765 | 0.00715 | -0.024 | 107.014
5.5 | 0.827 | 0.0077 | -0.025 | 107.449
6 | 0.879 | 0.00834 | -0.025 | 105.392
6.5 | 0.935 | 0.00895 | -0.026 | 104.486
7 | 0.99 | 0.00945 | -0.026 | 104.783
7.5 | 1.045 | 0.00996 | -0.027 | 104.896
8 | 1.099 | 0.01047 | -0.028 | 104.963
8.5 | 1.149 | 0.01167 | -0.028 | 98.425
9 | 1.199 | 0.01259 | -0.029 | 95.253
9.5 | 1.248 | 0.01333 | -0.029 | 93.614
10 | 1.295 | 0.01404 | -0.03 | 92.226
10.5 | 1.341 | 0.01489 | -0.031 | 90.034
11 | 1.383 | 0.01577 | -0.031 | 87.7
11.5 | 1.422 | 0.01669 | -0.032 | 85.226
12 | 1.459 | 0.01777 | -0.032 | 82.106
12.5 | 1.493 | 0.01885 | -0.033 | 79.214
13 | 1.523 | 0.02007 | -0.033 | 75.914
13.5 | 1.551 | 0.02134 | -0.034 | 72.664
14 | 1.575 | 0.0227 | -0.034 | 69.385
14.5 | 1.596 | 0.02417 | -0.035 | 66.022
15 | 1.611 | 0.02581 | -0.035 | 62.413
15.5 | 1.621 | 0.02756 | -0.036 | 58.815
16 | 1.626 | 0.02958 | -0.036 | 54.985
16.5 | 1.628 | 0.03168 | -0.037 | 51.39
17 | 1.625 | 0.0339 | -0.037 | 47.946
17.5 | 1.619 | 0.03641 | -0.038 | 44.454
18 | 1.609 | 0.03874 | -0.038 | 41.536
18.5 | 1.592 | 0.0417 | -0.039 | 38.176
19 | 1.571 | 0.04488 | -0.039 | 35
19.5 | 1.547 | 0.04791 | -0.039 | 32.288
20 | 1.519 | 0.05169 | -0.04 | 29.391

## 124. Re 14M Mach 0.10 (2)
BIGFOIL.COM POLAR EXPORT
NACA63-220 a=0.2
NACA63-220 a=0.2 |  |  |  | Cl Max: | 1.6424 | at alpha= | 19.5 | deg
XFOIL ncrit=9 |  |  |  | L/D Max: | 132.962 | at alpha= | 5 | deg
Re: | 14000000 |  |  | Cd Min: | 0.06244 | at alpha= | 20 | deg
Mach: | 0.1 |  |  | Cl=0 at alpha= | -1.1062 | deg
|  |  |  | @ Cl=0.1, Cd= | 0.0043158
|  |  |  | @ Cl=0.4, Cd= | 0.0044202
|  |  |  | @ Cl=0.6, Cd= | 0.0049555
alpha (deg) | Cl | Cd | Cm | Cl/Cd
-20 | -1.6054 | 0.04026 | -0.0422 | -39.8758
-19.5 | -1.5924 | 0.03676 | -0.042 | -43.3188
-19 | -1.5764 | 0.03364 | -0.0416 | -46.8609
-18.5 | -1.5593 | 0.03073 | -0.0409 | -50.7419
-18 | -1.5412 | 0.02805 | -0.0399 | -54.9447
-17.5 | -1.5215 | 0.02565 | -0.0386 | -59.3177
-17 | -1.5041 | 0.02325 | -0.0369 | -64.6925
-16.5 | -1.4847 | 0.02107 | -0.035 | -70.4651
-16 | -1.4606 | 0.01929 | -0.0331 | -75.718
-15.5 | -1.4344 | 0.01773 | -0.0311 | -80.9024
-15 | -1.4072 | 0.0163 | -0.0288 | -86.3313
-14.5 | -1.3788 | 0.01506 | -0.0265 | -91.5538
-14 | -1.3528 | 0.01386 | -0.0235 | -97.6046
-13.5 | -1.3281 | 0.0128 | -0.0199 | -103.7578
-13 | -1.3047 | 0.01201 | -0.0153 | -108.6345
-12.5 | -1.2768 | 0.01151 | -0.0108 | -110.9296
-12 | -1.2326 | 0.01104 | -0.0092 | -111.6486
-11.5 | -1.1862 | 0.01055 | -0.0079 | -112.436
-11 | -1.1368 | 0.01013 | -0.0071 | -112.2211
-10.5 | -1.0848 | 0.00977 | -0.0066 | -111.0338
-10 | -1.0323 | 0.00939 | -0.0063 | -109.9361
-9.5 | -0.9783 | 0.00903 | -0.0061 | -108.3389
-9 | -0.9231 | 0.00874 | -0.0062 | -105.6178
-8.5 | -0.8675 | 0.00841 | -0.0063 | -103.151
-8 | -0.8109 | 0.00815 | -0.0066 | -99.4969
-7.5 | -0.7539 | 0.00786 | -0.0069 | -95.916
-7 | -0.6966 | 0.00759 | -0.0073 | -91.7787
-6.5 | -0.6394 | 0.00726 | -0.0077 | -88.0716
-6 | -0.582 | 0.00692 | -0.0082 | -84.104
-5.5 | -0.5237 | 0.00663 | -0.0088 | -78.9894
-5 | -0.4647 | 0.00638 | -0.0095 | -72.837
-4.5 | -0.4057 | 0.00613 | -0.0102 | -66.1827
-4 | -0.3465 | 0.00585 | -0.011 | -59.2308
-3.5 | -0.2871 | 0.00558 | -0.0118 | -51.4516
-3 | -0.2282 | 0.00522 | -0.0126 | -43.7165
-2.5 | -0.1701 | 0.00467 | -0.0134 | -36.424
-2 | -0.1096 | 0.00451 | -0.0144 | -24.3016
-1.5 | -0.0482 | 0.00442 | -0.0155 | -10.905
-1 | 0.013 | 0.00439 | -0.0165 | 2.9613
-0.5 | 0.0745 | 0.00432 | -0.0177 | 17.2454
0 | 0.1358 | 0.00431 | -0.0188 | 31.5081
0.5 | 0.1974 | 0.00427 | -0.0199 | 46.2295
1 | 0.2588 | 0.00428 | -0.021 | 60.4673
1.5 | 0.3204 | 0.00429 | -0.0222 | 74.6853
2 | 0.3816 | 0.00439 | -0.0232 | 86.9248
2.5 | 0.4425 | 0.00449 | -0.0243 | 98.5523
3 | 0.5032 | 0.00464 | -0.0253 | 108.4483
3.5 | 0.5633 | 0.00482 | -0.0263 | 116.8672
4 | 0.6229 | 0.00504 | -0.0272 | 123.5913
4.5 | 0.6823 | 0.00527 | -0.0281 | 129.4687
5 | 0.7406 | 0.00557 | -0.0288 | 132.9623
5.5 | 0.796 | 0.00612 | -0.0291 | 130.0654
6 | 0.8501 | 0.00668 | -0.0293 | 127.2605
6.5 | 0.9049 | 0.00715 | -0.0294 | 126.5594
7 | 0.9589 | 0.00759 | -0.0295 | 126.3373
7.5 | 1.0121 | 0.00803 | -0.0294 | 126.0399
8 | 1.0641 | 0.00849 | -0.0292 | 125.3357
8.5 | 1.114 | 0.00898 | -0.0286 | 124.0535
9 | 1.1612 | 0.00954 | -0.0275 | 121.7191
9.5 | 1.2035 | 0.01017 | -0.0257 | 118.3382
10 | 1.2419 | 0.0108 | -0.0233 | 114.9907
10.5 | 1.2572 | 0.01149 | -0.0168 | 109.4169
11 | 1.2819 | 0.0124 | -0.0128 | 103.379
11.5 | 1.3083 | 0.01348 | -0.0096 | 97.0549
12 | 1.335 | 0.0147 | -0.0067 | 90.8163
12.5 | 1.3611 | 0.01609 | -0.0041 | 84.5929
13 | 1.386 | 0.01765 | -0.0017 | 78.5269
13.5 | 1.4078 | 0.01947 | 0.0008 | 72.3061
14 | 1.4321 | 0.02125 | 0.0028 | 67.3929
14.5 | 1.4525 | 0.02335 | 0.0048 | 62.2056
15 | 1.4698 | 0.02577 | 0.0067 | 57.0353
15.5 | 1.4884 | 0.02829 | 0.0082 | 52.6122
16 | 1.5043 | 0.03107 | 0.0097 | 48.4165
16.5 | 1.5187 | 0.03391 | 0.0112 | 44.7862
17.5 | 1.5922 | 0.04088 | 0.004 | 38.9481
18 | 1.6215 | 0.04512 | 0.0006 | 35.9375
18.5 | 1.6303 | 0.04926 | 0.001 | 33.0958
19 | 1.6373 | 0.05345 | 0.0015 | 30.6324
19.5 | 1.6424 | 0.05783 | 0.002 | 28.4005
20 | 1.6402 | 0.06244 | 0.0031 | 26.2684

## 125. Re 14M Mach 0.25 (1)
BIGFOIL.COM POLAR EXPORT
NACA63-220 a=0.2
NACA63-220 a=0.2 |  |  |  | Cl Max: | 1.56 | at alpha= | 14.5 | deg
JavaFoil+Calcfoil stall+Eppler ext transition |  |  |  | L/D Max: | 105.88 | at alpha= | 5 | deg
Re: | 14000000 |  |  | Cd Min: | 0.00545 | at alpha= | -1 | deg
Mach: | 0.25 |  |  | Cl=0 at alpha= | -1.1 | deg
|  |  |  | @ Cl=0.1, Cd= | 0.00546
|  |  |  | @ Cl=0.4, Cd= | 0.0059648
|  |  |  | @ Cl=0.6, Cd= | 0.006575
alpha (deg) | Cl | Cd | Cm | Cl/Cd
-20 | -1.002 | 0.0751 | 0.008 | -13.342
-19.5 | -1.066 | 0.06608 | 0.008 | -16.125
-19 | -1.124 | 0.05848 | 0.008 | -19.215
-18.5 | -1.18 | 0.05036 | 0.007 | -23.421
-18 | -1.226 | 0.04553 | 0.007 | -26.919
-17.5 | -1.266 | 0.041 | 0.006 | -30.87
-17 | -1.299 | 0.03718 | 0.006 | -34.934
-16.5 | -1.322 | 0.03332 | 0.005 | -39.683
-16 | -1.329 | 0.03055 | 0.005 | -43.517
-15.5 | -1.332 | 0.02765 | 0.004 | -48.167
-15 | -1.329 | 0.02547 | 0.004 | -52.162
-14.5 | -1.321 | 0.0233 | 0.003 | -56.703
-14 | -1.308 | 0.02142 | 0.002 | -61.091
-13.5 | -1.291 | 0.0199 | 0.002 | -64.862
-13 | -1.269 | 0.01828 | 0.001 | -69.422
-12.5 | -1.243 | 0.01684 | 0 | -73.806
-12 | -1.213 | 0.01566 | 0 | -77.437
-11.5 | -1.179 | 0.01463 | -0.001 | -80.562
-11 | -1.141 | 0.01372 | -0.001 | -83.203
-10.5 | -1.101 | 0.01282 | -0.002 | -85.885
-10 | -1.057 | 0.01214 | -0.003 | -87.073
-9.5 | -1.011 | 0.01142 | -0.003 | -88.451
-9 | -0.962 | 0.01084 | -0.004 | -88.685
-8.5 | -0.91 | 0.01028 | -0.005 | -88.586
-8 | -0.857 | 0.00977 | -0.006 | -87.763
-7.5 | -0.802 | 0.00933 | -0.006 | -85.931
-7 | -0.75 | 0.00883 | -0.007 | -84.937
-6.5 | -0.689 | 0.00848 | -0.008 | -81.23
-6 | -0.628 | 0.00816 | -0.009 | -76.887
-5.5 | -0.565 | 0.00752 | -0.009 | -75.146
-5 | -0.502 | 0.00728 | -0.01 | -68.953
-4.5 | -0.439 | 0.00701 | -0.011 | -62.554
-4 | -0.375 | 0.0068 | -0.011 | -55.121
-3.5 | -0.311 | 0.0065 | -0.012 | -47.799
-3 | -0.246 | 0.00626 | -0.013 | -39.331
-2.5 | -0.181 | 0.00602 | -0.014 | -30.114
-2 | -0.117 | 0.0057 | -0.014 | -20.455
-1.5 | -0.052 | 0.00548 | -0.015 | -9.461
-1 | 0.013 | 0.00545 | -0.016 | 2.41
-0.5 | 0.078 | 0.00546 | -0.017 | 14.312
0 | 0.143 | 0.00546 | -0.017 | 26.203
0.5 | 0.208 | 0.00546 | -0.018 | 38.14
1 | 0.273 | 0.00554 | -0.019 | 49.325
1.5 | 0.337 | 0.00564 | -0.02 | 59.742
2 | 0.401 | 0.00597 | -0.02 | 67.235
2.5 | 0.466 | 0.00611 | -0.021 | 76.191
3 | 0.53 | 0.00633 | -0.022 | 83.756
3.5 | 0.594 | 0.00656 | -0.023 | 90.648
4 | 0.658 | 0.00672 | -0.023 | 98.021
4.5 | 0.722 | 0.00696 | -0.024 | 103.792
5 | 0.786 | 0.00742 | -0.025 | 105.88
5.5 | 0.84 | 0.00815 | -0.025 | 103.095
6 | 0.898 | 0.00877 | -0.026 | 102.4
6.5 | 0.955 | 0.00941 | -0.026 | 101.534
7 | 1.012 | 0.00999 | -0.027 | 101.323
7.5 | 1.068 | 0.01056 | -0.028 | 101.095
8 | 1.122 | 0.01117 | -0.028 | 100.474
8.5 | 1.172 | 0.01253 | -0.029 | 93.543
9 | 1.222 | 0.01354 | -0.029 | 90.263
9.5 | 1.27 | 0.01437 | -0.03 | 88.43
10 | 1.317 | 0.01521 | -0.031 | 86.553
10.5 | 1.361 | 0.01615 | -0.031 | 84.256
11 | 1.401 | 0.01716 | -0.032 | 81.63
11.5 | 1.436 | 0.01841 | -0.032 | 78.04
12 | 1.469 | 0.01957 | -0.033 | 75.038
12.5 | 1.496 | 0.02092 | -0.034 | 71.534
13 | 1.52 | 0.02232 | -0.034 | 68.101
13.5 | 1.538 | 0.02385 | -0.035 | 64.494
14 | 1.552 | 0.02559 | -0.035 | 60.63
14.5 | 1.56 | 0.02732 | -0.036 | 57.094
15 | 1.56 | 0.02958 | -0.036 | 52.742
15.5 | 1.551 | 0.03199 | -0.037 | 48.494
16 | 1.536 | 0.03448 | -0.037 | 44.563
16.5 | 1.514 | 0.03726 | -0.038 | 40.639
17 | 1.486 | 0.04037 | -0.038 | 36.802
17.5 | 1.45 | 0.04381 | -0.038 | 33.097
18 | 1.409 | 0.04728 | -0.039 | 29.797
18.5 | 1.356 | 0.0518 | -0.039 | 26.182
19 | 1.297 | 0.05613 | -0.039 | 23.111
19.5 | 1.23 | 0.06292 | -0.04 | 19.55

## 126. Re 14M Mach 0.25 (2)
BIGFOIL.COM POLAR EXPORT
NACA63-220 a=0.2
NACA63-220 a=0.2 |  |  |  | Cl Max: | 1.5849 | at alpha= | 18.5 | deg
XFOIL ncrit=9 |  |  |  | L/D Max: | 135.936 | at alpha= | 5 | deg
Re: | 14000000 |  |  | Cd Min: | 0.07794 | at alpha= | 20 | deg
Mach: | 0.25 |  |  | Cl=0 at alpha= | -1.1095 | deg
|  |  |  | @ Cl=0.1, Cd= | 0.0043465
|  |  |  | @ Cl=0.4, Cd= | 0.0044261
|  |  |  | @ Cl=0.6, Cd= | 0.004922
alpha (deg) | Cl | Cd | Cm | Cl/Cd
-20 | -1.5725 | 0.05429 | -0.0504 | -28.9648
-19.5 | -1.5665 | 0.04924 | -0.0511 | -31.8136
-19 | -1.5537 | 0.04492 | -0.0513 | -34.5882
-18.5 | -1.5406 | 0.04083 | -0.0512 | -37.7321
-18 | -1.5265 | 0.03696 | -0.0508 | -41.3014
-17.5 | -1.508 | 0.03366 | -0.05 | -44.801
-17 | -1.4876 | 0.03066 | -0.0489 | -48.5192
-16.5 | -1.469 | 0.02771 | -0.0474 | -53.0134
-16 | -1.4521 | 0.02486 | -0.0455 | -58.4111
-15.5 | -1.4298 | 0.02252 | -0.0434 | -63.4902
-15 | -1.4055 | 0.02041 | -0.0411 | -68.8633
-14.5 | -1.3783 | 0.01857 | -0.0388 | -74.2219
-14 | -1.349 | 0.01696 | -0.0362 | -79.5401
-13.5 | -1.321 | 0.01541 | -0.0333 | -85.7236
-13 | -1.2937 | 0.01401 | -0.03 | -92.3412
-12.5 | -1.2642 | 0.01287 | -0.0264 | -98.2284
-12 | -1.2357 | 0.01197 | -0.0222 | -103.2331
-11.5 | -1.2126 | 0.01136 | -0.0162 | -106.743
-11 | -1.1685 | 0.0108 | -0.0137 | -108.1944
-10.5 | -1.1192 | 0.0103 | -0.0119 | -108.6602
-10 | -1.0659 | 0.00989 | -0.0108 | -107.7755
-9.5 | -1.0116 | 0.00946 | -0.0099 | -106.9345
-9 | -0.9554 | 0.0091 | -0.0094 | -104.989
-8.5 | -0.8979 | 0.00875 | -0.009 | -102.6171
-8 | -0.8397 | 0.00843 | -0.0089 | -99.6085
-7.5 | -0.7809 | 0.00809 | -0.0089 | -96.5266
-7 | -0.7213 | 0.00781 | -0.009 | -92.356
-6.5 | -0.6616 | 0.00749 | -0.0092 | -88.3311
-6 | -0.6025 | 0.00711 | -0.0094 | -84.7398
-5.5 | -0.542 | 0.00679 | -0.0098 | -79.8233
-5 | -0.4812 | 0.00649 | -0.0104 | -74.1448
-4.5 | -0.4198 | 0.00625 | -0.011 | -67.168
-4 | -0.3584 | 0.00595 | -0.0117 | -60.2353
-3 | -0.2364 | 0.00523 | -0.0131 | -45.2008
-2.5 | -0.1762 | 0.0047 | -0.0139 | -37.4894
-2 | -0.1134 | 0.00453 | -0.0149 | -25.0331
-1.5 | -0.0496 | 0.00444 | -0.016 | -11.1712
-1 | 0.0139 | 0.00441 | -0.0171 | 3.1519
-0.5 | 0.0776 | 0.00435 | -0.0183 | 17.8391
0 | 0.1412 | 0.00434 | -0.0194 | 32.5346
0.5 | 0.2052 | 0.0043 | -0.0206 | 47.7209
1 | 0.2689 | 0.00432 | -0.0217 | 62.2454
1.5 | 0.3329 | 0.00433 | -0.0229 | 76.8822
2 | 0.3965 | 0.00442 | -0.024 | 89.7059
2.5 | 0.4598 | 0.00453 | -0.0251 | 101.5011
3 | 0.5228 | 0.00467 | -0.0261 | 111.9486
3.5 | 0.5854 | 0.00487 | -0.0271 | 120.2053
4 | 0.6472 | 0.00509 | -0.0279 | 127.1513
4.5 | 0.7088 | 0.00536 | -0.0287 | 132.2388
5 | 0.7694 | 0.00566 | -0.0293 | 135.9364
5.5 | 0.8267 | 0.00621 | -0.0295 | 133.124
6 | 0.882 | 0.00683 | -0.0293 | 129.1362
6.5 | 0.9374 | 0.00738 | -0.0291 | 127.019
7 | 0.9928 | 0.00784 | -0.0288 | 126.6327
7.5 | 1.0458 | 0.00838 | -0.0281 | 124.7971
8 | 1.0983 | 0.00886 | -0.0273 | 123.9616
8.5 | 1.1457 | 0.00946 | -0.0256 | 121.1099
9 | 1.1865 | 0.01017 | -0.0229 | 116.6667
9.5 | 1.2014 | 0.01098 | -0.0159 | 109.4171
10 | 1.221 | 0.01211 | -0.0106 | 100.8258
10.5 | 1.2472 | 0.01334 | -0.0069 | 93.4933
11 | 1.2739 | 0.01475 | -0.0036 | 86.3661
11.5 | 1.3021 | 0.01624 | -0.0008 | 80.1786
12 | 1.3266 | 0.01802 | 0.0021 | 73.6182
12.5 | 1.3519 | 0.01989 | 0.0046 | 67.9688
13 | 1.3734 | 0.02206 | 0.0071 | 62.2575
13.5 | 1.3965 | 0.02425 | 0.0093 | 57.5876
14 | 1.415 | 0.02691 | 0.0113 | 52.5827
14.5 | 1.4334 | 0.02975 | 0.0131 | 48.1815
15 | 1.4529 | 0.03266 | 0.0145 | 44.4856
15.5 | 1.4666 | 0.03614 | 0.0159 | 40.5811
16 | 1.4831 | 0.03952 | 0.0169 | 37.5278
16.5 | 1.4982 | 0.04298 | 0.0179 | 34.8581
17 | 1.5328 | 0.04723 | 0.0142 | 32.4539
17.5 | 1.5561 | 0.05238 | 0.0111 | 29.7079
18 | 1.5816 | 0.05747 | 0.0079 | 27.5204
18.5 | 1.5849 | 0.06214 | 0.0088 | 25.5053
19 | 1.5607 | 0.06609 | 0.015 | 23.6148
19.5 | 1.563 | 0.07184 | 0.0141 | 21.7567
20 | 1.5645 | 0.07794 | 0.0126 | 20.0731

## 127. Re 14M Mach 0.50 (1)
BIGFOIL.COM POLAR EXPORT
NACA63-220 a=0.2
NACA63-220 a=0.2 |  |  |  | Cl Max: | 1.361 | at alpha= | 10.5 | deg
JavaFoil+Calcfoil stall+Eppler ext transition |  |  |  | L/D Max: | 95.278 | at alpha= | 4.5 | deg
Re: | 14000000 |  |  | Cd Min: | 0.00568 | at alpha= | -0.5 | deg
Mach: | 0.5 |  |  | Cl=0 at alpha= | -1.1027 | deg
|  |  |  | @ Cl=0.1, Cd= | 0.0056925
|  |  |  | @ Cl=0.4, Cd= | 0.00618
|  |  |  | @ Cl=0.6, Cd= | 0.0068757
alpha (deg) | Cl | Cd | Cm | Cl/Cd
-20 | -1.087 | 0.19402 | 0.007 | -5.603
-19.5 | -1.062 | 0.17869 | 0.007 | -5.941
-19 | -1.031 | 0.17565 | 0.006 | -5.871
-18.5 | -1.001 | 0.1673 | 0.006 | -5.986
-18 | -0.972 | 0.16535 | 0.005 | -5.877
-17.5 | -0.948 | 0.14523 | 0.005 | -6.529
-17 | -0.917 | 0.14526 | 0.004 | -6.31
-16.5 | -0.888 | 0.12991 | 0.004 | -6.838
-16 | -0.885 | 0.09924 | 0.004 | -8.922
-15.5 | -0.896 | 0.06747 | 0.004 | -13.279
-15 | -0.878 | 0.0562 | 0.004 | -15.613
-14.5 | -0.784 | 0.0987 | 0.002 | -7.941
-14 | -0.81 | 0.05721 | 0.002 | -14.15
-13.5 | -0.787 | 0.04923 | 0.002 | -15.98
-13 | -0.783 | 0.03301 | 0.001 | -23.714
-12.5 | -0.665 | 0.08383 | 0 | -7.928
-12 | -0.707 | 0.03632 | 0 | -19.477
-11.5 | -0.694 | 0.02606 | -0.001 | -26.626
-11 | -0.659 | 0.02647 | -0.002 | -24.906
-10.5 | -0.988 | 0.02055 | -0.002 | -48.094
-10 | -1.027 | 0.01786 | -0.003 | -57.502
-9.5 | -1.023 | 0.01627 | -0.004 | -62.852
-9 | -0.999 | 0.01494 | -0.005 | -66.82
-8.5 | -0.962 | 0.01377 | -0.005 | -69.846
-8 | -0.915 | 0.01276 | -0.006 | -71.715
-7.5 | -0.862 | 0.01188 | -0.007 | -72.605
-7 | -0.806 | 0.01109 | -0.008 | -72.64
-6.5 | -0.746 | 0.01042 | -0.009 | -71.565
-6 | -0.683 | 0.00982 | -0.009 | -69.617
-5.5 | -0.619 | 0.0093 | -0.01 | -66.543
-5 | -0.555 | 0.00797 | -0.011 | -69.676
-4.5 | -0.489 | 0.00788 | -0.012 | -62.089
-4 | -0.418 | 0.00752 | -0.013 | -55.577
-3.5 | -0.347 | 0.00713 | -0.014 | -48.653
-3 | -0.275 | 0.00675 | -0.014 | -40.704
-2.5 | -0.203 | 0.0064 | -0.015 | -31.645
-2 | -0.13 | 0.006 | -0.016 | -21.691
-1.5 | -0.058 | 0.00574 | -0.017 | -10.105
-1 | 0.015 | 0.00569 | -0.018 | 2.581
-0.5 | 0.087 | 0.00568 | -0.019 | 15.368
0 | 0.16 | 0.00575 | -0.019 | 27.832
0.5 | 0.233 | 0.00573 | -0.02 | 40.63
1 | 0.305 | 0.00591 | -0.021 | 51.697
1.5 | 0.376 | 0.00605 | -0.022 | 62.184
2 | 0.448 | 0.00644 | -0.023 | 69.594
2.5 | 0.52 | 0.00667 | -0.024 | 77.924
3 | 0.587 | 0.00674 | -0.024 | 87.073
3.5 | 0.655 | 0.00745 | -0.025 | 87.965
4 | 0.723 | 0.00786 | -0.026 | 91.959
4.5 | 0.79 | 0.00829 | -0.026 | 95.278
5 | 0.855 | 0.00921 | -0.027 | 92.848
5.5 | 0.919 | 0.01013 | -0.028 | 90.769
6 | 0.982 | 0.01118 | -0.028 | 87.865
6.5 | 1.044 | 0.01206 | -0.029 | 86.596
7 | 1.104 | 0.01296 | -0.03 | 85.173
7.5 | 1.161 | 0.01389 | -0.03 | 83.585
8 | 1.212 | 0.01594 | -0.031 | 76.046
8.5 | 1.26 | 0.0175 | -0.032 | 71.982
9 | 1.301 | 0.01893 | -0.032 | 68.749
9.5 | 1.335 | 0.02051 | -0.033 | 65.104
10 | 1.357 | 0.02232 | -0.034 | 60.787
10.5 | 1.361 | 0.02458 | -0.034 | 55.365
11 | 1.328 | 0.02724 | -0.035 | 48.741
11.5 | 1.19 | 0.03086 | -0.035 | 38.552
12 | 0.863 | 0.03595 | -0.036 | 24.007
12.5 | 0.895 | 0.03618 | -0.036 | 24.746
13 | 0.922 | 0.0414 | -0.037 | 22.258
13.5 | 0.942 | 0.05008 | -0.037 | 18.817
14 | 0.98 | 0.047 | -0.038 | 20.847
14.5 | 1.003 | 0.05415 | -0.038 | 18.518
15 | 1.036 | 0.0537 | -0.039 | 19.282
15.5 | 1.061 | 0.05937 | -0.039 | 17.879

## 128. Re 14M Mach 0.50 (2)
BIGFOIL.COM POLAR EXPORT
NACA63-220 a=0.2
NACA63-220 a=0.2 |  |  |  | Cl Max: | 1.4029 | at alpha= | 16.5 | deg
XFOIL ncrit=9 |  |  |  | L/D Max: | 145.663 | at alpha= | 5 | deg
Re: | 14000000 |  |  | Cd Min: | 0.16324 | at alpha= | 20 | deg
Mach: | 0.5 |  |  | Cl=0 at alpha= | -1.123 | deg
|  |  |  | @ Cl=0.1, Cd= | 0.0044869
|  |  |  | @ Cl=0.4, Cd= | 0.0045863
|  |  |  | @ Cl=0.6, Cd= | 0.004857
alpha (deg) | Cl | Cd | Cm | Cl/Cd
-18 | -1.0383 | 0.12719 | -0.0281 | -8.1634
-17.5 | -1.0598 | 0.11504 | -0.0369 | -9.2124
-17 | -1.0848 | 0.10289 | -0.0454 | -10.5433
-16.5 | -1.1114 | 0.0911 | -0.0532 | -12.1998
-16 | -1.1351 | 0.0802 | -0.0598 | -14.1534
-15.5 | -1.1588 | 0.07009 | -0.0651 | -16.533
-15 | -1.1839 | 0.06059 | -0.0691 | -19.5395
-14.5 | -1.205 | 0.05214 | -0.0715 | -23.1109
-14 | -1.2252 | 0.04444 | -0.0724 | -27.5698
-13.5 | -1.2359 | 0.03793 | -0.0718 | -32.5837
-13 | -1.2388 | 0.03243 | -0.0698 | -38.1992
-12.5 | -1.2313 | 0.02792 | -0.0669 | -44.101
-12 | -1.2136 | 0.02438 | -0.0633 | -49.7785
-11.5 | -1.1865 | 0.02154 | -0.0594 | -55.0836
-11 | -1.1557 | 0.01906 | -0.0554 | -60.6348
-10.5 | -1.1218 | 0.01685 | -0.0513 | -66.5757
-10 | -1.0861 | 0.01492 | -0.0471 | -72.7949
-9.5 | -1.047 | 0.01328 | -0.0428 | -78.8404
-9 | -1.0064 | 0.01194 | -0.0384 | -84.2881
-8.5 | -0.9722 | 0.01074 | -0.0328 | -90.5214
-8 | -0.941 | 0.01003 | -0.0256 | -93.8185
-7.5 | -0.8826 | 0.00949 | -0.0225 | -93.0032
-7 | -0.8196 | 0.009 | -0.0201 | -91.0667
-6.5 | -0.7541 | 0.00857 | -0.0184 | -87.993
-6 | -0.6868 | 0.00812 | -0.0172 | -84.5813
-5.5 | -0.6212 | 0.0076 | -0.016 | -81.7368
-5 | -0.5531 | 0.00711 | -0.0154 | -77.7918
-4.5 | -0.4826 | 0.00677 | -0.0153 | -71.2851
-4 | -0.412 | 0.00641 | -0.0154 | -64.2746
-3.5 | -0.3421 | 0.00597 | -0.0156 | -57.3032
-3 | -0.2733 | 0.00544 | -0.0159 | -50.239
-2.5 | -0.2038 | 0.00486 | -0.0164 | -41.9342
-2 | -0.1304 | 0.00467 | -0.0174 | -27.9229
-1.5 | -0.0561 | 0.00461 | -0.0185 | -12.1692
-1 | 0.0183 | 0.00452 | -0.0197 | 4.0487
-0.5 | 0.0923 | 0.00449 | -0.021 | 20.5568
0 | 0.1668 | 0.00446 | -0.0223 | 37.3991
0.5 | 0.2411 | 0.00449 | -0.0235 | 53.6971
1 | 0.316 | 0.0045 | -0.0248 | 70.2222
1.5 | 0.3906 | 0.00458 | -0.0261 | 85.2838
2 | 0.4657 | 0.00463 | -0.0273 | 100.5832
2.5 | 0.5402 | 0.00472 | -0.0284 | 114.4492
3 | 0.6144 | 0.00489 | -0.0293 | 125.6442
3.5 | 0.6877 | 0.00509 | -0.0301 | 135.1081
4 | 0.7595 | 0.00542 | -0.0305 | 140.1292
4.5 | 0.831 | 0.00574 | -0.0307 | 144.7735
5 | 0.9002 | 0.00618 | -0.0305 | 145.6634
5.5 | 0.967 | 0.00668 | -0.0297 | 144.7605
6 | 1.0228 | 0.00755 | -0.0273 | 135.4702
6.5 | 1.068 | 0.00853 | -0.0232 | 125.2052
7 | 1.0893 | 0.00947 | -0.0152 | 115.0264
7.5 | 1.1087 | 0.0109 | -0.0083 | 101.7156
8 | 1.1318 | 0.01275 | -0.0028 | 88.7686
8.5 | 1.1541 | 0.01491 | 0.0022 | 77.4044
9 | 1.1654 | 0.01779 | 0.0074 | 65.5087
9.5 | 1.1716 | 0.02112 | 0.0123 | 55.4735
10 | 1.1836 | 0.02442 | 0.0163 | 48.4685
10.5 | 1.2041 | 0.02756 | 0.0194 | 43.6901
11 | 1.2246 | 0.03091 | 0.0222 | 39.6182
11.5 | 1.2462 | 0.03446 | 0.0245 | 36.1637
12 | 1.2671 | 0.0382 | 0.0265 | 33.1702
12.5 | 1.2889 | 0.04209 | 0.0282 | 30.6225
13 | 1.3084 | 0.04633 | 0.0296 | 28.2409
13.5 | 1.3292 | 0.05068 | 0.0307 | 26.2273
14 | 1.3467 | 0.0555 | 0.0315 | 24.2649
14.5 | 1.3642 | 0.06057 | 0.0318 | 22.5227
15 | 1.3802 | 0.06598 | 0.0318 | 20.9185
15.5 | 1.3928 | 0.07194 | 0.0313 | 19.3606
16 | 1.4016 | 0.0785 | 0.0302 | 17.8548
16.5 | 1.4029 | 0.08609 | 0.0282 | 16.2957
17 | 1.394 | 0.09498 | 0.0249 | 14.6768
17.5 | 1.3798 | 0.10482 | 0.0205 | 13.1635
18.5 | 1.3335 | 0.12679 | 0.0089 | 10.5174
19 | 1.311 | 0.13865 | 0.0014 | 9.4555
19.5 | 1.2883 | 0.15083 | -0.0068 | 8.5414
20 | 1.2661 | 0.16324 | -0.0156 | 7.7561

## 129. Re 16M Mach 0.00 (1)
BIGFOIL.COM POLAR EXPORT
NACA63-220 a=0.2
NACA63-220 a=0.2 |  |  |  | Cl Max: | 1.644 | at alpha= | 17 | deg
JavaFoil+Calcfoil stall+Eppler ext transition |  |  |  | L/D Max: | 113.511 | at alpha= | 6 | deg
Re: | 16000000 |  |  | Cd Min: | 0.00538 | at alpha= | -0.5 | deg
Mach: | 0 |  |  | Cl=0 at alpha= | -1.1032 | deg
|  |  |  | @ Cl=0.1, Cd= | 0.00538
|  |  |  | @ Cl=0.4, Cd= | 0.0059031
|  |  |  | @ Cl=0.6, Cd= | 0.006389
alpha (deg) | Cl | Cd | Cm | Cl/Cd
-20 | -1.389 | 0.04552 | 0.009 | -30.517
-19.5 | -1.409 | 0.04115 | 0.008 | -34.231
-19 | -1.424 | 0.03772 | 0.008 | -37.755
-18.5 | -1.435 | 0.03492 | 0.007 | -41.107
-18 | -1.444 | 0.03235 | 0.007 | -44.63
-17.5 | -1.449 | 0.02963 | 0.006 | -48.92
-17 | -1.45 | 0.02746 | 0.006 | -52.822
-16.5 | -1.445 | 0.02561 | 0.005 | -56.411
-16 | -1.43 | 0.02381 | 0.005 | -60.078
-15.5 | -1.413 | 0.02219 | 0.004 | -63.684
-15 | -1.394 | 0.02041 | 0.003 | -68.269
-14.5 | -1.37 | 0.01909 | 0.003 | -71.776
-14 | -1.344 | 0.01787 | 0.002 | -75.185
-13.5 | -1.315 | 0.01665 | 0.002 | -78.975
-13 | -1.284 | 0.01552 | 0.001 | -82.723
-12.5 | -1.25 | 0.01445 | 0 | -86.533
-12 | -1.213 | 0.01353 | 0 | -89.65
-11.5 | -1.174 | 0.01273 | -0.001 | -92.215
-11 | -1.132 | 0.01201 | -0.001 | -94.239
-10.5 | -1.088 | 0.01139 | -0.002 | -95.543
-10 | -1.042 | 0.01081 | -0.003 | -96.449
-9.5 | -0.994 | 0.01035 | -0.003 | -96.058
-9 | -0.944 | 0.00984 | -0.004 | -95.959
-8.5 | -0.893 | 0.00879 | -0.005 | -101.65
-8 | -0.845 | 0.00883 | -0.005 | -95.64
-7.5 | -0.787 | 0.00853 | -0.006 | -92.275
-7 | -0.728 | 0.00827 | -0.007 | -88.004
-6.5 | -0.669 | 0.00799 | -0.008 | -83.692
-6 | -0.609 | 0.00772 | -0.008 | -78.776
-5.5 | -0.548 | 0.00721 | -0.009 | -75.975
-5 | -0.487 | 0.007 | -0.01 | -69.485
-4.5 | -0.425 | 0.00682 | -0.01 | -62.293
-4 | -0.363 | 0.00663 | -0.011 | -54.764
-3.5 | -0.301 | 0.00638 | -0.012 | -47.118
-3 | -0.238 | 0.0062 | -0.013 | -38.413
-2.5 | -0.176 | 0.00592 | -0.013 | -29.668
-2 | -0.113 | 0.0057 | -0.014 | -19.824
-1.5 | -0.05 | 0.00556 | -0.015 | -9.038
-1 | 0.013 | 0.00542 | -0.015 | 2.343
-0.5 | 0.076 | 0.00538 | -0.016 | 14.052
0 | 0.139 | 0.00538 | -0.017 | 25.747
0.5 | 0.202 | 0.00545 | -0.018 | 36.944
1 | 0.264 | 0.00548 | -0.018 | 48.21
1.5 | 0.326 | 0.00571 | -0.019 | 57.143
2 | 0.389 | 0.00588 | -0.02 | 66.103
2.5 | 0.451 | 0.00601 | -0.02 | 75.046
3 | 0.513 | 0.00613 | -0.021 | 83.748
3.5 | 0.576 | 0.0063 | -0.022 | 91.365
4 | 0.638 | 0.00653 | -0.023 | 97.611
4.5 | 0.7 | 0.00677 | -0.023 | 103.377
5 | 0.761 | 0.00726 | -0.024 | 104.909
5.5 | 0.823 | 0.0077 | -0.025 | 106.91
6 | 0.876 | 0.00772 | -0.025 | 113.511
6.5 | 0.932 | 0.00878 | -0.026 | 106.145
7 | 0.987 | 0.00924 | -0.026 | 106.813
7.5 | 1.042 | 0.00968 | -0.027 | 107.618
8 | 1.096 | 0.01022 | -0.028 | 107.262
8.5 | 1.146 | 0.01131 | -0.028 | 101.301
9 | 1.196 | 0.01215 | -0.029 | 98.452
9.5 | 1.245 | 0.01282 | -0.029 | 97.145
10 | 1.292 | 0.01353 | -0.03 | 95.548
10.5 | 1.338 | 0.01429 | -0.03 | 93.647
11 | 1.381 | 0.01511 | -0.031 | 91.378
11.5 | 1.421 | 0.01602 | -0.032 | 88.689
12 | 1.458 | 0.017 | -0.032 | 85.771
12.5 | 1.493 | 0.01807 | -0.033 | 82.62
13 | 1.524 | 0.01925 | -0.033 | 79.197
13.5 | 1.553 | 0.02048 | -0.034 | 75.81
14 | 1.578 | 0.02173 | -0.034 | 72.642
14.5 | 1.601 | 0.02314 | -0.035 | 69.157
15 | 1.618 | 0.02456 | -0.035 | 65.899
15.5 | 1.63 | 0.0265 | -0.036 | 61.489
16 | 1.638 | 0.02809 | -0.036 | 58.314
16.5 | 1.643 | 0.03005 | -0.037 | 54.671
17 | 1.644 | 0.03212 | -0.037 | 51.168
17.5 | 1.64 | 0.03478 | -0.038 | 47.153
18 | 1.634 | 0.03694 | -0.038 | 44.223
18.5 | 1.622 | 0.03935 | -0.039 | 41.204
19 | 1.605 | 0.04227 | -0.039 | 37.96
19.5 | 1.585 | 0.04507 | -0.039 | 35.175
20 | 1.562 | 0.04847 | -0.04 | 32.227

## 130. Re 16M Mach 0.00 (2)
BIGFOIL.COM POLAR EXPORT
NACA63-220 a=0.2
NACA63-220 a=0.2 |  |  |  | Cl Max: | 1.677 | at alpha= | 20 | deg
XFOIL ncrit=9 |  |  |  | L/D Max: | 131.72 | at alpha= | 5 | deg
Re: | 16000000 |  |  | Cd Min: | 0.05818 | at alpha= | 20 | deg
Mach: | 0 |  |  | Cl=0 at alpha= | -1.1074 | deg
|  |  |  | @ Cl=0.1, Cd= | 0.0042586
|  |  |  | @ Cl=0.4, Cd= | 0.0043651
|  |  |  | @ Cl=0.6, Cd= | 0.0049723
alpha (deg) | Cl | Cd | Cm | Cl/Cd
-20 | -1.6257 | 0.03664 | -0.0401 | -44.3695
-19.5 | -1.6145 | 0.03322 | -0.0397 | -48.6002
-19 | -1.5968 | 0.03045 | -0.039 | -52.4401
-18.5 | -1.5779 | 0.02792 | -0.0381 | -56.515
-18 | -1.5572 | 0.02565 | -0.037 | -60.7096
-17.5 | -1.5365 | 0.02351 | -0.0356 | -65.3552
-17 | -1.5186 | 0.02129 | -0.0337 | -71.3293
-16.5 | -1.4973 | 0.01939 | -0.0318 | -77.2202
-16 | -1.4738 | 0.01774 | -0.0297 | -83.0778
-15.5 | -1.4479 | 0.0163 | -0.0275 | -88.8282
-15 | -1.4201 | 0.01508 | -0.0252 | -94.1711
-14.5 | -1.3912 | 0.01401 | -0.0227 | -99.3005
-14 | -1.3651 | 0.013 | -0.0195 | -105.0077
-13.5 | -1.3443 | 0.01209 | -0.0149 | -111.1911
-13 | -1.322 | 0.01153 | -0.0097 | -114.6574
-12.5 | -1.2787 | 0.01107 | -0.0081 | -115.5104
-12 | -1.232 | 0.01065 | -0.007 | -115.6808
-11.5 | -1.184 | 0.01021 | -0.0061 | -115.9647
-11 | -1.134 | 0.0098 | -0.0055 | -115.7143
-10.5 | -1.0816 | 0.00947 | -0.0053 | -114.2133
-10 | -1.0285 | 0.00912 | -0.0052 | -112.7741
-9.5 | -0.9747 | 0.00879 | -0.0052 | -110.8874
-9 | -0.9193 | 0.0085 | -0.0054 | -108.1529
-8.5 | -0.8639 | 0.0082 | -0.0056 | -105.3537
-8 | -0.8073 | 0.00794 | -0.006 | -101.6751
-7.5 | -0.7506 | 0.00767 | -0.0064 | -97.8618
-7 | -0.6935 | 0.00741 | -0.0069 | -93.5897
-6.5 | -0.6361 | 0.00712 | -0.0074 | -89.3399
-6 | -0.579 | 0.0068 | -0.0079 | -85.1471
-5.5 | -0.5208 | 0.00652 | -0.0086 | -79.8773
-5 | -0.4623 | 0.00628 | -0.0093 | -73.6146
-4.5 | -0.4033 | 0.00605 | -0.0101 | -66.6612
-4 | -0.3443 | 0.00579 | -0.0108 | -59.4646
-3.5 | -0.2852 | 0.00556 | -0.0117 | -51.295
-2.5 | -0.1682 | 0.00477 | -0.0133 | -35.2621
-1.5 | -0.0479 | 0.00442 | -0.0154 | -10.8371
-1 | 0.0131 | 0.00435 | -0.0165 | 3.0115
-0.5 | 0.0739 | 0.00428 | -0.0175 | 17.2664
0 | 0.1349 | 0.00423 | -0.0187 | 31.8913
0.5 | 0.1961 | 0.00421 | -0.0198 | 46.5796
1 | 0.2571 | 0.00422 | -0.0209 | 60.9242
1.5 | 0.3183 | 0.00425 | -0.022 | 74.8941
2 | 0.379 | 0.00432 | -0.0231 | 87.7315
2.5 | 0.4395 | 0.00445 | -0.0242 | 98.764
3 | 0.4993 | 0.00463 | -0.0252 | 107.8402
3.5 | 0.5591 | 0.00482 | -0.0262 | 115.9959
4 | 0.6182 | 0.00504 | -0.0271 | 122.6587
4.5 | 0.6772 | 0.00527 | -0.0279 | 128.5009
5 | 0.735 | 0.00558 | -0.0287 | 131.7204
5.5 | 0.7891 | 0.00621 | -0.0289 | 127.0692
6.5 | 0.8989 | 0.00709 | -0.0295 | 126.7842
7 | 0.9533 | 0.00749 | -0.0297 | 127.2764
7.5 | 1.0069 | 0.00789 | -0.0298 | 127.6172
8 | 1.0591 | 0.00833 | -0.0296 | 127.1429
8.5 | 1.1096 | 0.0088 | -0.0293 | 126.0909
9 | 1.1569 | 0.00935 | -0.0284 | 123.7326
9.5 | 1.2014 | 0.00994 | -0.027 | 120.8652
10 | 1.2444 | 0.01045 | -0.0254 | 119.0813
10.5 | 1.2777 | 0.01095 | -0.0221 | 116.6849
11 | 1.2933 | 0.01176 | -0.0161 | 109.9745
11.5 | 1.3205 | 0.01263 | -0.0127 | 104.5527
12 | 1.3456 | 0.01377 | -0.0095 | 97.7197
12.5 | 1.373 | 0.01497 | -0.0069 | 91.7168
13 | 1.3978 | 0.01639 | -0.0043 | 85.2837
13.5 | 1.4218 | 0.01798 | -0.0019 | 79.0768
14 | 1.4453 | 0.01969 | 0.0002 | 73.4027
14.5 | 1.4662 | 0.02164 | 0.0023 | 67.7542
15 | 1.4878 | 0.02364 | 0.0041 | 62.9357
15.5 | 1.5037 | 0.02613 | 0.006 | 57.5469
16 | 1.5201 | 0.02875 | 0.0075 | 52.873
16.5 | 1.5378 | 0.03136 | 0.0088 | 49.037
17 | 1.5671 | 0.03404 | 0.0075 | 46.037
17.5 | 1.5932 | 0.03747 | 0.0058 | 42.5193
18 | 1.6245 | 0.04137 | 0.0024 | 39.2676
18.5 | 1.6577 | 0.04538 | -0.0015 | 36.5293
19 | 1.6677 | 0.0493 | -0.0011 | 33.8276
19.5 | 1.6746 | 0.05351 | -0.0008 | 31.2951
20 | 1.677 | 0.05818 | -0.0005 | 28.8243

## 131. Re 16M Mach 0.10 (1)
BIGFOIL.COM POLAR EXPORT
NACA63-220 a=0.2
NACA63-220 a=0.2 |  |  |  | Cl Max: | 1.629 | at alpha= | 16.5 | deg
JavaFoil+Calcfoil stall+Eppler ext transition |  |  |  | L/D Max: | 106.932 | at alpha= | 7.5 | deg
Re: | 16000000 |  |  | Cd Min: | 0.00536 | at alpha= | 0 | deg
Mach: | 0.1 |  |  | Cl=0 at alpha= | -1.1032 | deg
|  |  |  | @ Cl=0.1, Cd= | 0.0053724
|  |  |  | @ Cl=0.4, Cd= | 0.0059061
|  |  |  | @ Cl=0.6, Cd= | 0.0063813
alpha (deg) | Cl | Cd | Cm | Cl/Cd
-20 | -1.35 | 0.04783 | 0.009 | -28.215
-19.5 | -1.373 | 0.04346 | 0.008 | -31.591
-19 | -1.393 | 0.03932 | 0.008 | -35.435
-18.5 | -1.409 | 0.0363 | 0.007 | -38.817
-18 | -1.421 | 0.03356 | 0.007 | -42.342
-17.5 | -1.43 | 0.03104 | 0.006 | -46.056
-17 | -1.435 | 0.02834 | 0.006 | -50.637
-16.5 | -1.432 | 0.02665 | 0.005 | -53.717
-16 | -1.42 | 0.02451 | 0.005 | -57.936
-15.5 | -1.405 | 0.0228 | 0.004 | -61.619
-15 | -1.387 | 0.02094 | 0.003 | -66.239
-14.5 | -1.365 | 0.01968 | 0.003 | -69.352
-14 | -1.341 | 0.01826 | 0.002 | -73.432
-13.5 | -1.314 | 0.017 | 0.002 | -77.293
-13 | -1.283 | 0.01582 | 0.001 | -81.117
-12.5 | -1.25 | 0.01471 | 0 | -84.975
-12 | -1.214 | 0.01376 | 0 | -88.221
-11.5 | -1.175 | 0.01299 | -0.001 | -90.467
-11 | -1.134 | 0.01218 | -0.001 | -93.133
-10.5 | -1.091 | 0.01158 | -0.002 | -94.168
-10 | -1.045 | 0.01098 | -0.003 | -95.103
-9.5 | -0.997 | 0.01042 | -0.003 | -95.656
-9 | -0.947 | 0.00994 | -0.004 | -95.278
-8.5 | -0.896 | 0.0095 | -0.005 | -94.322
-8 | -0.844 | 0.00887 | -0.005 | -95.214
-7.5 | -0.79 | 0.00862 | -0.006 | -91.678
-7 | -0.731 | 0.00829 | -0.007 | -88.241
-6.5 | -0.672 | 0.008 | -0.008 | -83.982
-6 | -0.611 | 0.00775 | -0.008 | -78.885
-5.5 | -0.551 | 0.00721 | -0.009 | -76.334
-5 | -0.489 | 0.00701 | -0.01 | -69.763
-4.5 | -0.427 | 0.00683 | -0.01 | -62.564
-4 | -0.365 | 0.00664 | -0.011 | -54.967
-3.5 | -0.302 | 0.00644 | -0.012 | -46.899
-3 | -0.239 | 0.00624 | -0.013 | -38.375
-2.5 | -0.177 | 0.00597 | -0.013 | -29.585
-2 | -0.113 | 0.00573 | -0.014 | -19.805
-1.5 | -0.05 | 0.00559 | -0.015 | -9.027
-1 | 0.013 | 0.00545 | -0.015 | 2.345
-0.5 | 0.076 | 0.00538 | -0.016 | 14.131
0 | 0.139 | 0.00536 | -0.017 | 25.998
0.5 | 0.203 | 0.00549 | -0.018 | 36.907
1 | 0.266 | 0.00548 | -0.018 | 48.497
1.5 | 0.328 | 0.0057 | -0.019 | 57.46
2 | 0.391 | 0.00588 | -0.02 | 66.468
2.5 | 0.453 | 0.00606 | -0.021 | 74.779
3 | 0.516 | 0.00616 | -0.021 | 83.834
3.5 | 0.579 | 0.0063 | -0.022 | 91.865
4 | 0.641 | 0.00654 | -0.023 | 98.008
4.5 | 0.703 | 0.00678 | -0.023 | 103.688
5 | 0.765 | 0.00726 | -0.024 | 105.467
5.5 | 0.827 | 0.00781 | -0.025 | 105.89
6 | 0.879 | 0.00839 | -0.025 | 104.842
6.5 | 0.936 | 0.00885 | -0.026 | 105.725
7 | 0.991 | 0.00932 | -0.026 | 106.382
7.5 | 1.046 | 0.00978 | -0.027 | 106.932
8 | 1.1 | 0.01033 | -0.028 | 106.531
8.5 | 1.15 | 0.01149 | -0.028 | 100.1
9 | 1.2 | 0.0123 | -0.029 | 97.577
9.5 | 1.249 | 0.01299 | -0.029 | 96.188
10 | 1.297 | 0.01373 | -0.03 | 94.462
10.5 | 1.342 | 0.01449 | -0.031 | 92.632
11 | 1.385 | 0.01534 | -0.031 | 90.285
11.5 | 1.424 | 0.01628 | -0.032 | 87.476
12 | 1.461 | 0.01734 | -0.032 | 84.231
12.5 | 1.495 | 0.01839 | -0.033 | 81.296
13 | 1.525 | 0.01961 | -0.033 | 77.759
13.5 | 1.552 | 0.02087 | -0.034 | 74.379
14 | 1.577 | 0.0222 | -0.034 | 71.022
14.5 | 1.597 | 0.02363 | -0.035 | 67.595
15 | 1.613 | 0.02523 | -0.035 | 63.92
15.5 | 1.622 | 0.02697 | -0.036 | 60.147
16 | 1.628 | 0.02896 | -0.036 | 56.216
16.5 | 1.629 | 0.03097 | -0.037 | 52.619
17 | 1.627 | 0.0332 | -0.037 | 49.015
17.5 | 1.621 | 0.03541 | -0.038 | 45.766
18 | 1.61 | 0.03803 | -0.038 | 42.344
18.5 | 1.593 | 0.04089 | -0.039 | 38.973
19 | 1.573 | 0.04367 | -0.039 | 36.021
19.5 | 1.548 | 0.04698 | -0.039 | 32.957
20 | 1.521 | 0.05027 | -0.04 | 30.259

## 132. Re 16M Mach 0.10 (2)
BIGFOIL.COM POLAR EXPORT
NACA63-220 a=0.2
NACA63-220 a=0.2 |  |  |  | Cl Max: | 1.6659 | at alpha= | 20 | deg
XFOIL ncrit=9 |  |  |  | L/D Max: | 132.179 | at alpha= | 5 | deg
Re: | 16000000 |  |  | Cd Min: | 0.06111 | at alpha= | 20 | deg
Mach: | 0.1 |  |  | Cl=0 at alpha= | -1.1075 | deg
|  |  |  | @ Cl=0.1, Cd= | 0.0042633
|  |  |  | @ Cl=0.4, Cd= | 0.004359
|  |  |  | @ Cl=0.6, Cd= | 0.0049629
alpha (deg) | Cl | Cd | Cm | Cl/Cd
-20 | -1.6212 | 0.03887 | -0.0422 | -41.7083
-19.5 | -1.6107 | 0.03523 | -0.0418 | -45.7196
-19 | -1.5933 | 0.03228 | -0.0413 | -49.3587
-18.5 | -1.575 | 0.02954 | -0.0404 | -53.3175
-18 | -1.555 | 0.02706 | -0.0394 | -57.4649
-17.5 | -1.5346 | 0.02476 | -0.038 | -61.979
-17 | -1.5165 | 0.02242 | -0.0363 | -67.6405
-16.5 | -1.4954 | 0.02042 | -0.0344 | -73.2321
-16 | -1.4732 | 0.01857 | -0.0322 | -79.3323
-15.5 | -1.4478 | 0.017 | -0.03 | -85.1647
-15 | -1.4204 | 0.01566 | -0.0277 | -90.7024
-14.5 | -1.3912 | 0.0145 | -0.0253 | -95.9448
-14 | -1.3634 | 0.01343 | -0.0223 | -101.519
-13.5 | -1.3398 | 0.01243 | -0.0184 | -107.7876
-13 | -1.3218 | 0.01168 | -0.0126 | -113.1678
-12.5 | -1.2846 | 0.01122 | -0.0097 | -114.492
-12 | -1.2385 | 0.01079 | -0.0083 | -114.7822
-11.5 | -1.1906 | 0.01034 | -0.0073 | -115.1451
-11 | -1.1409 | 0.0099 | -0.0065 | -115.2424
-10.5 | -1.0886 | 0.00955 | -0.0061 | -113.9895
-10 | -1.035 | 0.00921 | -0.0059 | -112.3779
-9.5 | -0.9811 | 0.00886 | -0.0057 | -110.7336
-9 | -0.9254 | 0.00856 | -0.0059 | -108.1075
-8.5 | -0.8696 | 0.00825 | -0.006 | -105.4061
-8 | -0.8127 | 0.00799 | -0.0063 | -101.7146
-7.5 | -0.7556 | 0.00771 | -0.0067 | -98.0026
-7 | -0.698 | 0.00744 | -0.0071 | -93.8172
-6.5 | -0.6401 | 0.00717 | -0.0076 | -89.2748
-6 | -0.5826 | 0.00684 | -0.0081 | -85.1754
-5.5 | -0.5242 | 0.00655 | -0.0087 | -80.0305
-5 | -0.4653 | 0.0063 | -0.0094 | -73.8571
-4.5 | -0.4059 | 0.00607 | -0.0102 | -66.8699
-4 | -0.3465 | 0.00581 | -0.011 | -59.6386
-3.5 | -0.287 | 0.00558 | -0.0118 | -51.4337
-2.5 | -0.1693 | 0.00477 | -0.0134 | -35.4927
-1.5 | -0.0482 | 0.00442 | -0.0155 | -10.905
-1 | 0.0132 | 0.00435 | -0.0166 | 3.0345
-0.5 | 0.0744 | 0.00428 | -0.0177 | 17.3832
0 | 0.1359 | 0.00424 | -0.0188 | 32.0519
0.5 | 0.1974 | 0.00421 | -0.0199 | 46.8884
1 | 0.2589 | 0.00422 | -0.021 | 61.3507
1.5 | 0.3205 | 0.00425 | -0.0222 | 75.4118
2 | 0.3817 | 0.00432 | -0.0233 | 88.3565
2.5 | 0.4427 | 0.00445 | -0.0243 | 99.4831
3 | 0.5028 | 0.00464 | -0.0253 | 108.3621
3.5 | 0.5631 | 0.00482 | -0.0263 | 116.8257
4 | 0.6225 | 0.00505 | -0.0272 | 123.2673
4.5 | 0.682 | 0.00528 | -0.0281 | 129.1667
5 | 0.7402 | 0.0056 | -0.0288 | 132.1786
5.5 | 0.7947 | 0.00621 | -0.029 | 127.971
6.5 | 0.9049 | 0.00712 | -0.0295 | 127.0927
7 | 0.9595 | 0.00753 | -0.0296 | 127.4236
7.5 | 1.0134 | 0.00794 | -0.0296 | 127.6322
8 | 1.0655 | 0.0084 | -0.0294 | 126.8452
8.5 | 1.1161 | 0.00888 | -0.0289 | 125.6869
9 | 1.1629 | 0.00944 | -0.0278 | 123.1886
9.5 | 1.2067 | 0.01005 | -0.0262 | 120.0697
10 | 1.2481 | 0.0106 | -0.0242 | 117.7453
10.5 | 1.2701 | 0.01116 | -0.0188 | 113.8082
11 | 1.2909 | 0.01207 | -0.0139 | 106.9511
11.5 | 1.3191 | 0.01302 | -0.0108 | 101.3134
12 | 1.3444 | 0.01426 | -0.0077 | 94.2777
12.5 | 1.372 | 0.01554 | -0.0051 | 88.2883
13 | 1.3959 | 0.0171 | -0.0025 | 81.6316
13.5 | 1.421 | 0.0187 | -0.0002 | 75.9893
14 | 1.4426 | 0.02061 | 0.002 | 69.9951
15 | 1.4841 | 0.0248 | 0.0059 | 59.8427
15.5 | 1.5011 | 0.02735 | 0.0077 | 54.8848
16 | 1.5183 | 0.03002 | 0.0091 | 50.5763
16.5 | 1.5365 | 0.03271 | 0.0103 | 46.9734
17 | 1.5653 | 0.03555 | 0.009 | 44.0309
17.5 | 1.5898 | 0.03927 | 0.0072 | 40.4838
18 | 1.6207 | 0.04329 | 0.0039 | 37.4382
18.5 | 1.653 | 0.04754 | 0 | 34.7707
19 | 1.661 | 0.05172 | 0.0004 | 32.1152
19.5 | 1.6653 | 0.05625 | 0.0007 | 29.6053
20 | 1.6659 | 0.06111 | 0.0011 | 27.2607

## 133. Re 16M Mach 0.25 (1)
BIGFOIL.COM POLAR EXPORT
NACA63-220 a=0.2
NACA63-220 a=0.2 |  |  |  | Cl Max: | 1.562 | at alpha= | 14.5 | deg
JavaFoil+Calcfoil stall+Eppler ext transition |  |  |  | L/D Max: | 104.471 | at alpha= | 5 | deg
Re: | 16000000 |  |  | Cd Min: | 0.0054 | at alpha= | 0 | deg
Mach: | 0.25 |  |  | Cl=0 at alpha= | -1.1 | deg
|  |  |  | @ Cl=0.1, Cd= | 0.0054265
|  |  |  | @ Cl=0.4, Cd= | 0.0059969
|  |  |  | @ Cl=0.6, Cd= | 0.0064606
alpha (deg) | Cl | Cd | Cm | Cl/Cd
-20 | -1.001 | 0.07586 | 0.008 | -13.191
-19.5 | -1.069 | 0.0635 | 0.008 | -16.829
-19 | -1.127 | 0.05631 | 0.008 | -20.01
-18.5 | -1.18 | 0.05021 | 0.007 | -23.492
-18 | -1.228 | 0.04397 | 0.007 | -27.928
-17.5 | -1.268 | 0.03965 | 0.006 | -31.985
-17 | -1.301 | 0.03597 | 0.006 | -36.176
-16.5 | -1.325 | 0.03227 | 0.005 | -41.052
-16 | -1.331 | 0.02958 | 0.005 | -45.019
-15.5 | -1.334 | 0.0268 | 0.004 | -49.784
-15 | -1.331 | 0.02469 | 0.004 | -53.883
-14.5 | -1.323 | 0.02258 | 0.003 | -58.602
-14 | -1.31 | 0.02093 | 0.002 | -62.588
-13.5 | -1.292 | 0.0193 | 0.002 | -66.98
-13 | -1.271 | 0.01785 | 0.001 | -71.18
-12.5 | -1.245 | 0.01643 | 0 | -75.761
-12 | -1.215 | 0.01528 | 0 | -79.5
-11.5 | -1.181 | 0.01422 | -0.001 | -83.025
-11 | -1.143 | 0.01332 | -0.001 | -85.834
-10.5 | -1.102 | 0.01249 | -0.002 | -88.265
-10 | -1.059 | 0.01179 | -0.003 | -89.767
-9.5 | -1.012 | 0.01118 | -0.003 | -90.478
-9 | -0.963 | 0.01055 | -0.004 | -91.248
-8.5 | -0.912 | 0.01006 | -0.005 | -90.635
-8 | -0.858 | 0.00957 | -0.006 | -89.67
-7.5 | -0.804 | 0.00855 | -0.006 | -94.017
-7 | -0.75 | 0.00862 | -0.007 | -86.961
-6.5 | -0.689 | 0.0083 | -0.008 | -83.055
-6 | -0.628 | 0.00799 | -0.009 | -78.494
-5.5 | -0.565 | 0.00741 | -0.009 | -76.222
-5 | -0.502 | 0.0072 | -0.01 | -69.79
-4.5 | -0.439 | 0.00697 | -0.011 | -62.918
-4 | -0.375 | 0.00674 | -0.011 | -55.614
-3.5 | -0.311 | 0.00652 | -0.012 | -47.605
-3 | -0.246 | 0.00631 | -0.013 | -39.009
-2.5 | -0.181 | 0.00603 | -0.014 | -30.057
-2 | -0.117 | 0.0058 | -0.014 | -20.11
-1.5 | -0.052 | 0.00563 | -0.015 | -9.209
-1 | 0.013 | 0.00547 | -0.016 | 2.398
-0.5 | 0.078 | 0.00544 | -0.017 | 14.35
0 | 0.143 | 0.0054 | -0.017 | 26.5
0.5 | 0.208 | 0.00549 | -0.018 | 37.913
1 | 0.273 | 0.00558 | -0.019 | 48.932
1.5 | 0.337 | 0.0058 | -0.02 | 58.095
2 | 0.401 | 0.006 | -0.02 | 66.873
2.5 | 0.466 | 0.00615 | -0.021 | 75.792
3 | 0.53 | 0.00629 | -0.022 | 84.224
3.5 | 0.594 | 0.00644 | -0.023 | 92.298
4 | 0.658 | 0.00666 | -0.023 | 98.782
4.5 | 0.722 | 0.007 | -0.024 | 103.217
5 | 0.786 | 0.00752 | -0.025 | 104.471
5.5 | 0.84 | 0.00819 | -0.025 | 102.648
6 | 0.898 | 0.0088 | -0.026 | 102.108
6.5 | 0.956 | 0.00932 | -0.026 | 102.65
7 | 1.013 | 0.00982 | -0.027 | 103.171
7.5 | 1.069 | 0.01039 | -0.028 | 102.907
8 | 1.123 | 0.01103 | -0.028 | 101.845
8.5 | 1.173 | 0.01231 | -0.029 | 95.347
9 | 1.223 | 0.01321 | -0.03 | 92.599
9.5 | 1.272 | 0.01403 | -0.03 | 90.667
10 | 1.318 | 0.01485 | -0.031 | 88.771
10.5 | 1.362 | 0.01577 | -0.031 | 86.416
11 | 1.402 | 0.01681 | -0.032 | 83.402
11.5 | 1.438 | 0.01797 | -0.032 | 80.03
12 | 1.47 | 0.01911 | -0.033 | 76.951
12.5 | 1.498 | 0.02035 | -0.034 | 73.606
13 | 1.521 | 0.02181 | -0.034 | 69.775
13.5 | 1.54 | 0.02334 | -0.035 | 65.979
14 | 1.554 | 0.02495 | -0.035 | 62.277
14.5 | 1.562 | 0.02676 | -0.036 | 58.35
15 | 1.562 | 0.02891 | -0.036 | 54.016
15.5 | 1.553 | 0.03114 | -0.037 | 49.881
16 | 1.538 | 0.03377 | -0.037 | 45.539
16.5 | 1.516 | 0.03655 | -0.038 | 41.474
17 | 1.488 | 0.0393 | -0.038 | 37.846
17.5 | 1.452 | 0.04266 | -0.038 | 34.037
18 | 1.41 | 0.04655 | -0.039 | 30.29
18.5 | 1.358 | 0.05038 | -0.039 | 26.961
19 | 1.298 | 0.05515 | -0.039 | 23.544
19.5 | 1.232 | 0.06125 | -0.04 | 20.119

## 134. Re 16M Mach 0.25 (2)
BIGFOIL.COM POLAR EXPORT
NACA63-220 a=0.2
NACA63-220 a=0.2 |  |  |  | Cl Max: | 1.6051 | at alpha= | 18.5 | deg
XFOIL ncrit=9 |  |  |  | L/D Max: | 135.132 | at alpha= | 5 | deg
Re: | 16000000 |  |  | Cd Min: | 0.07628 | at alpha= | 20 | deg
Mach: | 0.25 |  |  | Cl=0 at alpha= | -1.1108 | deg
|  |  |  | @ Cl=0.1, Cd= | 0.0042889
|  |  |  | @ Cl=0.4, Cd= | 0.0043468
|  |  |  | @ Cl=0.6, Cd= | 0.0049179
alpha (deg) | Cl | Cd | Cm | Cl/Cd
-20 | -1.5865 | 0.05299 | -0.0508 | -29.9396
-19.5 | -1.5843 | 0.0476 | -0.0515 | -33.2836
-19 | -1.5717 | 0.04332 | -0.0517 | -36.2812
-18.5 | -1.5575 | 0.03939 | -0.0514 | -39.5405
-18 | -1.543 | 0.03567 | -0.0508 | -43.2576
-17.5 | -1.5243 | 0.03245 | -0.0499 | -46.9738
-17 | -1.5052 | 0.0294 | -0.0486 | -51.1973
-16.5 | -1.4835 | 0.0267 | -0.0471 | -55.5618
-16 | -1.4634 | 0.02415 | -0.0451 | -60.5963
-15.5 | -1.4432 | 0.0217 | -0.0429 | -66.5069
-15 | -1.4189 | 0.01964 | -0.0405 | -72.2454
-14.5 | -1.3923 | 0.01783 | -0.0379 | -78.0875
-14 | -1.3629 | 0.01626 | -0.0353 | -83.8192
-13.5 | -1.3323 | 0.01489 | -0.0324 | -89.4762
-13 | -1.3045 | 0.01355 | -0.029 | -96.2731
-12.5 | -1.2763 | 0.01246 | -0.0251 | -102.4318
-12 | -1.2519 | 0.01158 | -0.02 | -108.1088
-11.5 | -1.2218 | 0.01107 | -0.015 | -110.3704
-11 | -1.1742 | 0.01057 | -0.0129 | -111.088
-10.5 | -1.1242 | 0.01008 | -0.0113 | -111.5278
-10 | -1.0705 | 0.00966 | -0.0102 | -110.8178
-9.5 | -1.0148 | 0.00929 | -0.0095 | -109.2357
-9 | -0.9586 | 0.00889 | -0.0089 | -107.829
-8.5 | -0.9004 | 0.00859 | -0.0087 | -104.8196
-8 | -0.8421 | 0.00824 | -0.0086 | -102.1966
-7.5 | -0.7827 | 0.00796 | -0.0086 | -98.3291
-7 | -0.7227 | 0.00767 | -0.0088 | -94.2243
-6.5 | -0.6628 | 0.00737 | -0.0091 | -89.9322
-6 | -0.6033 | 0.00701 | -0.0093 | -86.0628
-5.5 | -0.543 | 0.00667 | -0.0097 | -81.4093
-5 | -0.4817 | 0.00643 | -0.0103 | -74.9145
-4.5 | -0.4203 | 0.00615 | -0.0109 | -68.3415
-3.5 | -0.297 | 0.00563 | -0.0124 | -52.7531
-3 | -0.2357 | 0.00527 | -0.0132 | -44.7249
-2.5 | -0.1754 | 0.00479 | -0.0139 | -36.618
-2 | -0.1129 | 0.00451 | -0.0149 | -25.0333
-1.5 | -0.0495 | 0.00444 | -0.016 | -11.1486
-1 | 0.0141 | 0.00436 | -0.0171 | 3.2339
-0.5 | 0.0775 | 0.00431 | -0.0183 | 17.9814
0 | 0.1414 | 0.00425 | -0.0194 | 33.2706
0.5 | 0.2052 | 0.00425 | -0.0206 | 48.2824
1 | 0.2691 | 0.00425 | -0.0217 | 63.3176
1.5 | 0.3331 | 0.00429 | -0.0229 | 77.6457
2 | 0.3967 | 0.00434 | -0.024 | 91.4055
2.5 | 0.4601 | 0.00447 | -0.0251 | 102.9306
3 | 0.5225 | 0.00467 | -0.0261 | 111.8844
3.5 | 0.5851 | 0.00486 | -0.027 | 120.3909
4 | 0.6469 | 0.0051 | -0.0279 | 126.8431
5 | 0.7689 | 0.00569 | -0.0293 | 135.1318
5.5 | 0.8259 | 0.00625 | -0.0294 | 132.144
6 | 0.8815 | 0.00686 | -0.0293 | 128.4985
6.5 | 0.9378 | 0.00733 | -0.0291 | 127.94
7 | 0.9933 | 0.0078 | -0.0289 | 127.3462
7.5 | 1.048 | 0.00825 | -0.0284 | 127.0303
8 | 1.0995 | 0.00879 | -0.0274 | 125.0853
8.5 | 1.1481 | 0.00936 | -0.026 | 122.6603
9 | 1.189 | 0.01007 | -0.0233 | 118.0735
9.5 | 1.211 | 0.01075 | -0.0173 | 112.6512
10 | 1.2291 | 0.01181 | -0.0116 | 104.0728
10.5 | 1.2568 | 0.01294 | -0.0079 | 97.1252
11 | 1.2844 | 0.01425 | -0.0046 | 90.1333
11.5 | 1.312 | 0.01573 | -0.0016 | 83.4075
12 | 1.3388 | 0.01737 | 0.0011 | 77.0754
12.5 | 1.3636 | 0.0192 | 0.0038 | 71.0208
13 | 1.3855 | 0.02133 | 0.0064 | 64.9555
13.5 | 1.4086 | 0.0235 | 0.0086 | 59.9404
14 | 1.4273 | 0.02606 | 0.0109 | 54.7698
14.5 | 1.4489 | 0.02863 | 0.0126 | 50.6078
15 | 1.4668 | 0.03162 | 0.0142 | 46.3884
15.5 | 1.4794 | 0.03516 | 0.0156 | 42.0762
16 | 1.4972 | 0.03844 | 0.0166 | 38.949
16.5 | 1.5135 | 0.04192 | 0.0175 | 36.1045
17 | 1.5324 | 0.04588 | 0.0167 | 33.4002
17.5 | 1.5562 | 0.05065 | 0.0141 | 30.7246
18 | 1.5828 | 0.05552 | 0.011 | 28.5086
18.5 | 1.6051 | 0.06097 | 0.0077 | 26.3261
19 | 1.6035 | 0.06621 | 0.0084 | 24.2184
20 | 1.579 | 0.07628 | 0.0132 | 20.7001

## 135. Re 16M Mach 0.50 (1)
BIGFOIL.COM POLAR EXPORT
NACA63-220 a=0.2
NACA63-220 a=0.2 |  |  |  | Cl Max: | 1.362 | at alpha= | 10.5 | deg
JavaFoil+Calcfoil stall+Eppler ext transition |  |  |  | L/D Max: | 93.651 | at alpha= | 4.5 | deg
Re: | 16000000 |  |  | Cd Min: | 0.00566 | at alpha= | -0.5 | deg
Mach: | 0.5 |  |  | Cl=0 at alpha= | -1.1027 | deg
|  |  |  | @ Cl=0.1, Cd= | 0.0056653
|  |  |  | @ Cl=0.4, Cd= | 0.00629
|  |  |  | @ Cl=0.6, Cd= | 0.007094
alpha (deg) | Cl | Cd | Cm | Cl/Cd
-20 | -1.087 | 0.19819 | 0.007 | -5.485
-19.5 | -1.061 | 0.18474 | 0.006 | -5.741
-19 | -1.03 | 0.1835 | 0.006 | -5.613
-18.5 | -1.001 | 0.17293 | 0.005 | -5.79
-18 | -0.972 | 0.17255 | 0.005 | -5.633
-17.5 | -0.946 | 0.15712 | 0.005 | -6.019
-17 | -0.915 | 0.15162 | 0.004 | -6.037
-16.5 | -0.888 | 0.13477 | 0.004 | -6.587
-16 | -0.867 | 0.11948 | 0.004 | -7.254
-15.5 | -0.837 | 0.11309 | 0.003 | -7.404
-15 | -0.804 | 0.11049 | 0.003 | -7.28
-14.5 | -0.787 | 0.09547 | 0.002 | -8.243
-14 | -0.817 | 0.05266 | 0.002 | -15.506
-13.5 | -0.795 | 0.04473 | 0.002 | -17.763
-13 | -0.785 | 0.03176 | 0.001 | -24.705
-12.5 | -0.668 | 0.08121 | 0 | -8.221
-12 | -0.711 | 0.03421 | 0 | -20.797
-11.5 | -0.695 | 0.02526 | -0.001 | -27.52
-11 | -0.66 | 0.02565 | -0.002 | -25.751
-10.5 | -0.99 | 0.01998 | -0.002 | -49.534
-10 | -1.028 | 0.01739 | -0.003 | -59.119
-9.5 | -1.024 | 0.01585 | -0.004 | -64.643
-9 | -1 | 0.01453 | -0.005 | -68.803
-8.5 | -0.963 | 0.01344 | -0.005 | -71.618
-8 | -0.916 | 0.01247 | -0.006 | -73.455
-7.5 | -0.863 | 0.0116 | -0.007 | -74.45
-7 | -0.807 | 0.01083 | -0.008 | -74.508
-6.5 | -0.747 | 0.01016 | -0.009 | -73.486
-6 | -0.684 | 0.00961 | -0.009 | -71.237
-5.5 | -0.62 | 0.00911 | -0.01 | -68.009
-5 | -0.559 | 0.00813 | -0.011 | -68.769
-4.5 | -0.489 | 0.00772 | -0.012 | -63.383
-4 | -0.418 | 0.00739 | -0.013 | -56.585
-3.5 | -0.347 | 0.00714 | -0.014 | -48.559
-3 | -0.275 | 0.00679 | -0.014 | -40.433
-2.5 | -0.203 | 0.00643 | -0.015 | -31.481
-2 | -0.13 | 0.00616 | -0.016 | -21.14
-1.5 | -0.058 | 0.00589 | -0.017 | -9.848
-1 | 0.015 | 0.00574 | -0.018 | 2.559
-0.5 | 0.087 | 0.00566 | -0.019 | 15.432
0 | 0.16 | 0.00569 | -0.019 | 28.116
0.5 | 0.233 | 0.00584 | -0.02 | 39.844
1 | 0.305 | 0.00589 | -0.021 | 51.822
1.5 | 0.376 | 0.0062 | -0.022 | 60.678
2 | 0.448 | 0.00647 | -0.023 | 69.285
2.5 | 0.52 | 0.00668 | -0.024 | 77.77
3 | 0.591 | 0.00704 | -0.024 | 83.983
3.5 | 0.656 | 0.00743 | -0.025 | 88.223
4 | 0.723 | 0.00782 | -0.026 | 92.464
4.5 | 0.79 | 0.00843 | -0.026 | 93.651
5 | 0.855 | 0.00931 | -0.027 | 91.863
5.5 | 0.92 | 0.01014 | -0.028 | 90.657
6 | 0.983 | 0.01106 | -0.028 | 88.896
6.5 | 1.045 | 0.01191 | -0.029 | 87.796
7 | 1.105 | 0.01274 | -0.03 | 86.743
7.5 | 1.162 | 0.01367 | -0.03 | 84.992
8 | 1.213 | 0.0159 | -0.031 | 76.276
8.5 | 1.261 | 0.01712 | -0.032 | 73.638
9 | 1.303 | 0.0185 | -0.032 | 70.441
9.5 | 1.336 | 0.02004 | -0.033 | 66.688
10 | 1.358 | 0.02183 | -0.034 | 62.206
10.5 | 1.362 | 0.02408 | -0.034 | 56.58
11 | 1.329 | 0.02672 | -0.035 | 49.737
11.5 | 1.191 | 0.03006 | -0.035 | 39.628
12 | 0.864 | 0.03513 | -0.036 | 24.592
12.5 | 0.896 | 0.03533 | -0.036 | 25.373
13 | 0.923 | 0.04049 | -0.037 | 22.789
13.5 | 0.943 | 0.04894 | -0.037 | 19.276
14 | 0.981 | 0.04566 | -0.038 | 21.493
14.5 | 1.005 | 0.05259 | -0.038 | 19.11
15 | 1.01 | 0.06997 | -0.037 | 14.432
15.5 | 1.04 | 0.07399 | -0.038 | 14.057

## 136. Re 16M Mach 0.50 (2)
BIGFOIL.COM POLAR EXPORT
NACA63-220 a=0.2
NACA63-220 a=0.2 |  |  |  | Cl Max: | 1.4218 | at alpha= | 16.5 | deg
XFOIL ncrit=9 |  |  |  | L/D Max: | 145.818 | at alpha= | 5 | deg
Re: | 16000000 |  |  | Cd Min: | 0.162 | at alpha= | 20 | deg
Mach: | 0.5 |  |  | Cl=0 at alpha= | -1.1233 | deg
|  |  |  | @ Cl=0.1, Cd= | 0.004418
|  |  |  | @ Cl=0.4, Cd= | 0.0044973
|  |  |  | @ Cl=0.6, Cd= | 0.004776
alpha (deg) | Cl | Cd | Cm | Cl/Cd
-18 | -1.0504 | 0.12568 | -0.0297 | -8.3577
-17.5 | -1.0715 | 0.11362 | -0.0383 | -9.4306
-17 | -1.0957 | 0.10163 | -0.0467 | -10.7813
-16.5 | -1.1222 | 0.0899 | -0.0544 | -12.4828
-16 | -1.1494 | 0.0788 | -0.0611 | -14.5863
-15.5 | -1.173 | 0.0688 | -0.0662 | -17.0494
-15 | -1.1992 | 0.05931 | -0.0701 | -20.2192
-14.5 | -1.2207 | 0.05095 | -0.0724 | -23.9588
-14 | -1.2423 | 0.04321 | -0.0731 | -28.7503
-13.5 | -1.2544 | 0.03673 | -0.0723 | -34.1519
-13 | -1.2579 | 0.03128 | -0.0701 | -40.2142
-12.5 | -1.2502 | 0.02689 | -0.0668 | -46.4931
-12 | -1.2313 | 0.02347 | -0.063 | -52.4627
-11.5 | -1.2044 | 0.02065 | -0.059 | -58.3245
-11 | -1.1722 | 0.01825 | -0.0549 | -64.2301
-10.5 | -1.1356 | 0.01623 | -0.0507 | -69.9692
-10 | -1.0981 | 0.01438 | -0.0464 | -76.363
-9.5 | -1.0598 | 0.01277 | -0.042 | -82.9914
-9 | -1.02 | 0.01148 | -0.0373 | -88.8502
-8.5 | -0.9867 | 0.01041 | -0.0312 | -94.7839
-8 | -0.9491 | 0.00979 | -0.0247 | -96.9459
-7.5 | -0.8881 | 0.00928 | -0.0218 | -95.7004
-7 | -0.8244 | 0.00881 | -0.0196 | -93.5755
-6.5 | -0.7576 | 0.00837 | -0.018 | -90.5137
-6 | -0.6894 | 0.00798 | -0.0169 | -86.391
-5 | -0.5541 | 0.00702 | -0.0153 | -78.9316
-4.5 | -0.4834 | 0.00669 | -0.0152 | -72.2571
-4 | -0.4124 | 0.00633 | -0.0153 | -65.1501
-3.5 | -0.3418 | 0.00595 | -0.0156 | -57.4454
-3 | -0.2721 | 0.00548 | -0.016 | -49.6533
-2.5 | -0.2031 | 0.00487 | -0.0164 | -41.7043
-2 | -0.1302 | 0.00465 | -0.0174 | -28
-1.5 | -0.0559 | 0.00453 | -0.0185 | -12.34
-1 | 0.0183 | 0.00445 | -0.0197 | 4.1124
-0.5 | 0.0925 | 0.00442 | -0.021 | 20.9276
0 | 0.1668 | 0.0044 | -0.0223 | 37.9091
0.5 | 0.2414 | 0.0044 | -0.0236 | 54.8636
1 | 0.3163 | 0.00443 | -0.0249 | 71.3995
1.5 | 0.3909 | 0.00449 | -0.0261 | 87.0601
2 | 0.4661 | 0.00455 | -0.0274 | 102.4396
2.5 | 0.5407 | 0.00464 | -0.0285 | 116.5302
3 | 0.6148 | 0.00481 | -0.0294 | 127.817
3.5 | 0.6873 | 0.00508 | -0.0301 | 135.2953
4 | 0.7594 | 0.00538 | -0.0305 | 141.1524
4.5 | 0.8305 | 0.00575 | -0.0307 | 144.4348
5 | 0.8997 | 0.00617 | -0.0304 | 145.8185
5.5 | 0.966 | 0.00671 | -0.0296 | 143.9642
6 | 1.02 | 0.00761 | -0.0269 | 134.0342
6.5 | 1.0678 | 0.00852 | -0.0232 | 125.3286
7 | 1.0926 | 0.00937 | -0.0156 | 116.6062
7.5 | 1.111 | 0.01079 | -0.0084 | 102.9657
8 | 1.1394 | 0.01241 | -0.0034 | 91.8131
8.5 | 1.1611 | 0.01459 | 0.0017 | 79.5819
9.5 | 1.1767 | 0.02081 | 0.0121 | 56.5449
10 | 1.1945 | 0.02379 | 0.0159 | 50.2102
10.5 | 1.2158 | 0.02686 | 0.0191 | 45.2643
11 | 1.2387 | 0.03005 | 0.0219 | 41.2213
11.5 | 1.2603 | 0.0335 | 0.0244 | 37.6209
12 | 1.2822 | 0.03718 | 0.0265 | 34.4863
12.5 | 1.3017 | 0.04118 | 0.0284 | 31.61
13 | 1.3233 | 0.04525 | 0.0299 | 29.2442
13.5 | 1.3433 | 0.04963 | 0.031 | 27.0663
14 | 1.3611 | 0.05439 | 0.0319 | 25.0248
14.5 | 1.3798 | 0.05931 | 0.0324 | 23.2642
15 | 1.3961 | 0.06466 | 0.0325 | 21.5914
15.5 | 1.4084 | 0.07061 | 0.032 | 19.9462
16 | 1.4187 | 0.077 | 0.0312 | 18.4247
16.5 | 1.4218 | 0.08434 | 0.0294 | 16.858
17 | 1.411 | 0.09336 | 0.0262 | 15.1135
17.5 | 1.3948 | 0.10335 | 0.0217 | 13.4959
18 | 1.372 | 0.11443 | 0.0159 | 11.9899
18.5 | 1.3481 | 0.12599 | 0.0092 | 10.7001
19.5 | 1.2982 | 0.14962 | -0.0056 | 8.6766
20 | 1.2758 | 0.162 | -0.0143 | 7.8753

## 137. Re 18M Mach 0.00 (1)
BIGFOIL.COM POLAR EXPORT
NACA63-220 a=0.2
NACA63-220 a=0.2 |  |  |  | Cl Max: | 1.645 | at alpha= | 17 | deg
JavaFoil+Calcfoil stall+Eppler ext transition |  |  |  | L/D Max: | 114.655 | at alpha= | 6 | deg
Re: | 18000000 |  |  | Cd Min: | 0.00537 | at alpha= | 0 | deg
Mach: | 0 |  |  | Cl=0 at alpha= | -1.1032 | deg
|  |  |  | @ Cl=0.1, Cd= | 0.0053824
|  |  |  | @ Cl=0.4, Cd= | 0.0059084
|  |  |  | @ Cl=0.6, Cd= | 0.0063719
alpha (deg) | Cl | Cd | Cm | Cl/Cd
-20 | -1.391 | 0.04419 | 0.009 | -31.49
-19.5 | -1.409 | 0.04081 | 0.008 | -34.525
-19 | -1.425 | 0.03703 | 0.008 | -38.487
-18.5 | -1.438 | 0.03392 | 0.007 | -42.381
-18 | -1.446 | 0.03141 | 0.007 | -46.032
-17.5 | -1.451 | 0.02909 | 0.006 | -49.872
-17 | -1.452 | 0.02668 | 0.006 | -54.425
-16.5 | -1.446 | 0.02512 | 0.005 | -57.57
-16 | -1.432 | 0.02315 | 0.005 | -61.857
-15.5 | -1.415 | 0.02158 | 0.004 | -65.557
-15 | -1.395 | 0.02 | 0.003 | -69.748
-14.5 | -1.371 | 0.01869 | 0.003 | -73.375
-14 | -1.346 | 0.01738 | 0.002 | -77.421
-13.5 | -1.317 | 0.01619 | 0.002 | -81.337
-13 | -1.286 | 0.01508 | 0.001 | -85.259
-12.5 | -1.251 | 0.01415 | 0 | -88.461
-12 | -1.215 | 0.01322 | 0 | -91.868
-11.5 | -1.175 | 0.01245 | -0.001 | -94.405
-11 | -1.134 | 0.01173 | -0.001 | -96.663
-10.5 | -1.09 | 0.01114 | -0.002 | -97.771
-10 | -1.043 | 0.01061 | -0.003 | -98.375
-9.5 | -0.995 | 0.0101 | -0.003 | -98.535
-9 | -0.946 | 0.00964 | -0.004 | -98.125
-8.5 | -0.895 | 0.00859 | -0.005 | -104.151
-8 | -0.845 | 0.00873 | -0.005 | -96.788
-7.5 | -0.787 | 0.00844 | -0.006 | -93.176
-7 | -0.728 | 0.00813 | -0.007 | -89.577
-6.5 | -0.669 | 0.00783 | -0.008 | -85.351
-6 | -0.609 | 0.00761 | -0.008 | -80.013
-5.5 | -0.548 | 0.0071 | -0.009 | -77.191
-5 | -0.487 | 0.00692 | -0.01 | -70.312
-4.5 | -0.425 | 0.00674 | -0.01 | -63.106
-4 | -0.363 | 0.00658 | -0.011 | -55.14
-3.5 | -0.301 | 0.00642 | -0.012 | -46.869
-3 | -0.238 | 0.00621 | -0.013 | -38.351
-2.5 | -0.176 | 0.00602 | -0.013 | -29.161
-2 | -0.113 | 0.00584 | -0.014 | -19.332
-1.5 | -0.05 | 0.00561 | -0.015 | -8.947
-1 | 0.013 | 0.00549 | -0.015 | 2.314
-0.5 | 0.076 | 0.00539 | -0.016 | 14.027
0 | 0.139 | 0.00537 | -0.017 | 25.79
0.5 | 0.202 | 0.00544 | -0.018 | 37.01
1 | 0.264 | 0.0056 | -0.018 | 47.251
1.5 | 0.326 | 0.00576 | -0.019 | 56.579
2 | 0.389 | 0.00588 | -0.02 | 66.067
2.5 | 0.451 | 0.00604 | -0.02 | 74.748
3 | 0.513 | 0.00616 | -0.021 | 83.409
3.5 | 0.576 | 0.00631 | -0.022 | 91.278
4 | 0.638 | 0.00647 | -0.023 | 98.545
4.5 | 0.7 | 0.00687 | -0.023 | 101.813
5 | 0.761 | 0.00725 | -0.024 | 105.089
5.5 | 0.823 | 0.00768 | -0.025 | 107.111
6 | 0.877 | 0.00765 | -0.025 | 114.655
6.5 | 0.933 | 0.00867 | -0.026 | 107.649
7 | 0.988 | 0.0091 | -0.026 | 108.577
7.5 | 1.043 | 0.00954 | -0.027 | 109.398
8 | 1.097 | 0.0101 | -0.028 | 108.616
8.5 | 1.147 | 0.01116 | -0.028 | 102.783
9 | 1.197 | 0.0119 | -0.029 | 100.572
9.5 | 1.246 | 0.01256 | -0.029 | 99.237
10 | 1.294 | 0.01323 | -0.03 | 97.835
10.5 | 1.34 | 0.01399 | -0.031 | 95.735
11 | 1.382 | 0.01484 | -0.031 | 93.162
11.5 | 1.423 | 0.01566 | -0.032 | 90.837
12 | 1.46 | 0.01664 | -0.032 | 87.708
12.5 | 1.494 | 0.01771 | -0.033 | 84.394
13 | 1.526 | 0.01878 | -0.033 | 81.238
13.5 | 1.555 | 0.01998 | -0.034 | 77.8
14 | 1.58 | 0.0212 | -0.034 | 74.556
14.5 | 1.602 | 0.02259 | -0.035 | 70.944
15 | 1.62 | 0.02408 | -0.035 | 67.261
15.5 | 1.631 | 0.026 | -0.036 | 62.721
16 | 1.64 | 0.02758 | -0.036 | 59.444
16.5 | 1.644 | 0.02947 | -0.037 | 55.803
17 | 1.645 | 0.03152 | -0.037 | 52.187
17.5 | 1.642 | 0.03393 | -0.038 | 48.38
18 | 1.636 | 0.03603 | -0.038 | 45.391
18.5 | 1.623 | 0.03872 | -0.039 | 41.914
19 | 1.607 | 0.04125 | -0.039 | 38.946
19.5 | 1.587 | 0.04437 | -0.039 | 35.758
20 | 1.563 | 0.04785 | -0.04 | 32.668

## 138. Re 18M Mach 0.00 (2)
BIGFOIL.COM POLAR EXPORT
NACA63-220 a=0.2
NACA63-220 a=0.2 |  |  |  | Cl Max: | 1.694 | at alpha= | 20 | deg
XFOIL ncrit=9 |  |  |  | L/D Max: | 130.694 | at alpha= | 5 | deg
Re: | 18000000 |  |  | Cd Min: | 0.05694 | at alpha= | 20 | deg
Mach: | 0 |  |  | Cl=0 at alpha= | -1.1076 | deg
|  |  |  | @ Cl=0.1, Cd= | 0.0042445
|  |  |  | @ Cl=0.4, Cd= | 0.0043518
|  |  |  | @ Cl=0.6, Cd= | 0.0050016
alpha (deg) | Cl | Cd | Cm | Cl/Cd
-20 | -1.6377 | 0.03562 | -0.04 | -45.977
-19.5 | -1.6269 | 0.03224 | -0.0394 | -50.4622
-19 | -1.6088 | 0.02955 | -0.0386 | -54.4433
-18.5 | -1.5902 | 0.02704 | -0.0376 | -58.8092
-18 | -1.5711 | 0.02469 | -0.0364 | -63.633
-17.5 | -1.5505 | 0.02259 | -0.0349 | -68.6366
-17 | -1.5284 | 0.02069 | -0.0332 | -73.8714
-16.5 | -1.5056 | 0.0189 | -0.0312 | -79.6614
-16 | -1.4841 | 0.01717 | -0.0289 | -86.4356
-15.5 | -1.4581 | 0.01579 | -0.0266 | -92.3433
-15 | -1.4312 | 0.01456 | -0.0241 | -98.2967
-14.5 | -1.4028 | 0.01355 | -0.0214 | -103.5277
-14 | -1.3751 | 0.01266 | -0.0182 | -108.6177
-13.5 | -1.3558 | 0.01184 | -0.0131 | -114.5101
-13 | -1.3286 | 0.01129 | -0.0087 | -117.6794
-12.5 | -1.2843 | 0.01084 | -0.0073 | -118.4779
-12 | -1.2366 | 0.01043 | -0.0063 | -118.5618
-11.5 | -1.1874 | 0.01004 | -0.0056 | -118.2669
-11 | -1.1371 | 0.00962 | -0.0051 | -118.2017
-10.5 | -1.0846 | 0.00928 | -0.0049 | -116.875
-10 | -1.0308 | 0.00897 | -0.0048 | -114.9164
-9.5 | -0.9768 | 0.00864 | -0.0049 | -113.0556
-9 | -0.9213 | 0.00835 | -0.0051 | -110.3353
-8.5 | -0.8655 | 0.00807 | -0.0054 | -107.2491
-8 | -0.8089 | 0.00781 | -0.0058 | -103.5723
-7.5 | -0.752 | 0.00755 | -0.0062 | -99.6026
-7 | -0.6945 | 0.00729 | -0.0067 | -95.2675
-6.5 | -0.6369 | 0.00704 | -0.0073 | -90.4688
-6 | -0.5794 | 0.00672 | -0.0078 | -86.2202
-5.5 | -0.5215 | 0.00643 | -0.0085 | -81.1042
-5 | -0.4626 | 0.00623 | -0.0092 | -74.2536
-4.5 | -0.4037 | 0.00597 | -0.01 | -67.6214
-4 | -0.3444 | 0.00578 | -0.0108 | -59.5848
-3.5 | -0.285 | 0.00554 | -0.0117 | -51.444
-3 | -0.2259 | 0.00525 | -0.0125 | -43.0286
-2.5 | -0.1675 | 0.00485 | -0.0134 | -34.5361
-2 | -0.1082 | 0.00452 | -0.0143 | -23.9381
-1.5 | -0.0478 | 0.00439 | -0.0154 | -10.8884
-0.5 | 0.074 | 0.00427 | -0.0176 | 17.3302
0 | 0.1352 | 0.00421 | -0.0187 | 32.114
0.5 | 0.1962 | 0.0042 | -0.0198 | 46.7143
1 | 0.2574 | 0.00418 | -0.0209 | 61.5789
1.5 | 0.3182 | 0.00422 | -0.022 | 75.4028
2 | 0.3789 | 0.00431 | -0.0231 | 87.9118
2.5 | 0.4394 | 0.00443 | -0.0242 | 99.1874
3 | 0.499 | 0.00465 | -0.0252 | 107.3118
3.5 | 0.5588 | 0.00482 | -0.0261 | 115.9336
4 | 0.6178 | 0.00508 | -0.027 | 121.6142
4.5 | 0.6769 | 0.00528 | -0.0279 | 128.2008
5 | 0.7345 | 0.00562 | -0.0286 | 130.694
5.5 | 0.7883 | 0.00626 | -0.0288 | 125.9265
6 | 0.8438 | 0.00669 | -0.0292 | 126.1286
6.5 | 0.8991 | 0.00706 | -0.0295 | 127.3513
7 | 0.9541 | 0.00743 | -0.0298 | 128.4118
7.5 | 1.0075 | 0.00784 | -0.0299 | 128.5077
8 | 1.0605 | 0.00825 | -0.0298 | 128.5455
8.5 | 1.1105 | 0.00874 | -0.0294 | 127.0595
9 | 1.1581 | 0.00929 | -0.0285 | 124.6609
9.5 | 1.204 | 0.00982 | -0.0274 | 122.6069
10 | 1.2482 | 0.01031 | -0.026 | 121.0669
10.5 | 1.2884 | 0.0108 | -0.0239 | 119.2963
11 | 1.304 | 0.01144 | -0.0176 | 113.986
11.5 | 1.3289 | 0.01232 | -0.0137 | 107.8653
12 | 1.3553 | 0.01336 | -0.0106 | 101.4446
12.5 | 1.3816 | 0.01455 | -0.0078 | 94.9553
13 | 1.4066 | 0.01594 | -0.0051 | 88.2434
13.5 | 1.4326 | 0.01739 | -0.0028 | 82.3807
14 | 1.4535 | 0.01919 | -0.0004 | 75.7426
14.5 | 1.4763 | 0.02101 | 0.0016 | 70.2665
15 | 1.4983 | 0.02296 | 0.0035 | 65.257
15.5 | 1.5145 | 0.02536 | 0.0055 | 59.72
16 | 1.5341 | 0.02773 | 0.0069 | 55.3228
16.5 | 1.5532 | 0.03022 | 0.0081 | 51.3964
17 | 1.5683 | 0.03306 | 0.0094 | 47.438
17.5 | 1.5961 | 0.03623 | 0.0075 | 44.0547
18 | 1.6233 | 0.03977 | 0.0054 | 40.8172
18.5 | 1.6529 | 0.04355 | 0.0025 | 37.9541
19 | 1.683 | 0.04793 | -0.0015 | 35.1137
19.5 | 1.6906 | 0.05234 | -0.0016 | 32.3003
20 | 1.694 | 0.05694 | -0.0014 | 29.7506

## 139. Re 18M Mach 0.10 (1)
BIGFOIL.COM POLAR EXPORT
NACA63-220 a=0.2
NACA63-220 a=0.2 |  |  |  | Cl Max: | 1.631 | at alpha= | 16.5 | deg
JavaFoil+Calcfoil stall+Eppler ext transition |  |  |  | L/D Max: | 113.885 | at alpha= | 6 | deg
Re: | 18000000 |  |  | Cd Min: | 0.00539 | at alpha= | -0.5 | deg
Mach: | 0.1 |  |  | Cl=0 at alpha= | -1.1032 | deg
|  |  |  | @ Cl=0.1, Cd= | 0.0053938
|  |  |  | @ Cl=0.4, Cd= | 0.0059274
|  |  |  | @ Cl=0.6, Cd= | 0.0063676
alpha (deg) | Cl | Cd | Cm | Cl/Cd
-20 | -1.352 | 0.04642 | 0.009 | -29.126
-19.5 | -1.375 | 0.04219 | 0.008 | -32.596
-19 | -1.395 | 0.03862 | 0.008 | -36.114
-18.5 | -1.411 | 0.03527 | 0.007 | -40.017
-18 | -1.423 | 0.03259 | 0.007 | -43.67
-17.5 | -1.432 | 0.03015 | 0.006 | -47.485
-17 | -1.437 | 0.02753 | 0.006 | -52.195
-16.5 | -1.434 | 0.0259 | 0.005 | -55.363
-16 | -1.421 | 0.02404 | 0.005 | -59.119
-15.5 | -1.407 | 0.02216 | 0.004 | -63.476
-15 | -1.389 | 0.02051 | 0.003 | -67.718
-14.5 | -1.367 | 0.01914 | 0.003 | -71.433
-14 | -1.343 | 0.01776 | 0.002 | -75.615
-13.5 | -1.315 | 0.01663 | 0.002 | -79.053
-13 | -1.285 | 0.01547 | 0.001 | -83.047
-12.5 | -1.252 | 0.01434 | 0 | -87.313
-12 | -1.216 | 0.01345 | 0 | -90.403
-11.5 | -1.177 | 0.01265 | -0.001 | -93.023
-11 | -1.136 | 0.01194 | -0.001 | -95.122
-10.5 | -1.092 | 0.0113 | -0.002 | -96.652
-10 | -1.046 | 0.01073 | -0.003 | -97.479
-9.5 | -0.998 | 0.01021 | -0.003 | -97.739
-9 | -0.949 | 0.00973 | -0.004 | -97.486
-8.5 | -0.898 | 0.00868 | -0.005 | -103.372
-8 | -0.848 | 0.00884 | -0.006 | -95.926
-7.5 | -0.79 | 0.00846 | -0.006 | -93.392
-7 | -0.731 | 0.00815 | -0.007 | -89.747
-6.5 | -0.672 | 0.00789 | -0.008 | -85.139
-6 | -0.611 | 0.0077 | -0.008 | -79.381
-5.5 | -0.551 | 0.00714 | -0.009 | -77.113
-5 | -0.489 | 0.00693 | -0.01 | -70.604
-4.5 | -0.427 | 0.00674 | -0.01 | -63.393
-4 | -0.365 | 0.00659 | -0.011 | -55.401
-3.5 | -0.302 | 0.00642 | -0.012 | -47.082
-3 | -0.239 | 0.00621 | -0.013 | -38.535
-2.5 | -0.177 | 0.00602 | -0.013 | -29.299
-2 | -0.113 | 0.00584 | -0.014 | -19.437
-1.5 | -0.05 | 0.00561 | -0.015 | -8.991
-1 | 0.013 | 0.00549 | -0.015 | 2.325
-0.5 | 0.076 | 0.00539 | -0.016 | 14.109
0 | 0.139 | 0.0054 | -0.017 | 25.796
0.5 | 0.203 | 0.00544 | -0.018 | 37.196
1 | 0.266 | 0.00564 | -0.018 | 47.124
1.5 | 0.328 | 0.00576 | -0.019 | 56.887
2 | 0.391 | 0.00591 | -0.02 | 66.107
2.5 | 0.453 | 0.00603 | -0.021 | 75.138
3 | 0.516 | 0.00616 | -0.021 | 83.806
3.5 | 0.579 | 0.00631 | -0.022 | 91.683
4 | 0.641 | 0.00648 | -0.023 | 98.99
4.5 | 0.703 | 0.0069 | -0.023 | 101.971
5 | 0.765 | 0.00732 | -0.024 | 104.496
5.5 | 0.827 | 0.00769 | -0.025 | 107.468
6 | 0.88 | 0.00773 | -0.025 | 113.885
6.5 | 0.937 | 0.00875 | -0.026 | 107.076
7 | 0.992 | 0.00919 | -0.027 | 107.948
7.5 | 1.047 | 0.00963 | -0.027 | 108.826
8 | 1.101 | 0.01019 | -0.028 | 108.008
8.5 | 1.151 | 0.01131 | -0.028 | 101.807
9 | 1.202 | 0.01205 | -0.029 | 99.676
9.5 | 1.251 | 0.01273 | -0.029 | 98.258
10 | 1.298 | 0.01342 | -0.03 | 96.693
10.5 | 1.344 | 0.01419 | -0.031 | 94.663
11 | 1.386 | 0.01508 | -0.031 | 91.946
11.5 | 1.425 | 0.01599 | -0.032 | 89.156
12 | 1.462 | 0.01694 | -0.032 | 86.326
12.5 | 1.496 | 0.01802 | -0.033 | 83.036
13 | 1.527 | 0.01913 | -0.033 | 79.812
13.5 | 1.554 | 0.02036 | -0.034 | 76.328
14 | 1.578 | 0.02166 | -0.035 | 72.875
14.5 | 1.599 | 0.02306 | -0.035 | 69.338
15 | 1.614 | 0.02476 | -0.036 | 65.201
15.5 | 1.624 | 0.02645 | -0.036 | 61.39
16 | 1.63 | 0.02824 | -0.037 | 57.694
16.5 | 1.631 | 0.03022 | -0.037 | 53.987
17 | 1.629 | 0.03236 | -0.037 | 50.325
17.5 | 1.622 | 0.0348 | -0.038 | 46.611
18 | 1.612 | 0.0371 | -0.038 | 43.448
18.5 | 1.595 | 0.03991 | -0.039 | 39.976
19 | 1.575 | 0.0426 | -0.039 | 36.961
19.5 | 1.55 | 0.04585 | -0.039 | 33.804
20 | 1.522 | 0.04962 | -0.04 | 30.672

## 140. Re 18M Mach 0.10 (2)
BIGFOIL.COM POLAR EXPORT
NACA63-220 a=0.2
NACA63-220 a=0.2 |  |  |  | Cl Max: | 1.6819 | at alpha= | 20 | deg
XFOIL ncrit=9 |  |  |  | L/D Max: | 131.152 | at alpha= | 5 | deg
Re: | 18000000 |  |  | Cd Min: | 0.06013 | at alpha= | 20 | deg
Mach: | 0.1 |  |  | Cl=0 at alpha= | -1.1083 | deg
|  |  |  | @ Cl=0.1, Cd= | 0.0042453
|  |  |  | @ Cl=0.4, Cd= | 0.0043464
|  |  |  | @ Cl=0.6, Cd= | 0.0049933
alpha (deg) | Cl | Cd | Cm | Cl/Cd
-20 | -1.6315 | 0.03799 | -0.0421 | -42.9455
-19.5 | -1.6228 | 0.03425 | -0.0416 | -47.381
-19 | -1.6054 | 0.03134 | -0.041 | -51.2253
-18.5 | -1.5883 | 0.02856 | -0.0401 | -55.6127
-18 | -1.5704 | 0.02596 | -0.0388 | -60.4931
-17.5 | -1.549 | 0.0238 | -0.0374 | -65.084
-17 | -1.5265 | 0.02181 | -0.0358 | -69.9908
-16.5 | -1.5046 | 0.01986 | -0.0338 | -75.7603
-16 | -1.4828 | 0.01802 | -0.0316 | -82.2863
-15.5 | -1.458 | 0.01648 | -0.0292 | -88.4709
-15 | -1.4314 | 0.01513 | -0.0267 | -94.6067
-14.5 | -1.4029 | 0.01401 | -0.0241 | -100.1356
-14 | -1.3739 | 0.01304 | -0.0211 | -105.3604
-13.5 | -1.35 | 0.01214 | -0.017 | -111.2026
-13 | -1.3332 | 0.01147 | -0.0108 | -116.2337
-12.5 | -1.2907 | 0.01099 | -0.0088 | -117.4431
-12 | -1.2437 | 0.01055 | -0.0076 | -117.8863
-11.5 | -1.1944 | 0.01016 | -0.0068 | -117.5591
-11 | -1.1441 | 0.00973 | -0.006 | -117.5848
-10.5 | -1.0917 | 0.00937 | -0.0057 | -116.5101
-10 | -1.0375 | 0.00905 | -0.0055 | -114.6409
-9.5 | -0.9832 | 0.00871 | -0.0055 | -112.8817
-9 | -0.9276 | 0.0084 | -0.0056 | -110.4286
-8.5 | -0.8713 | 0.00812 | -0.0058 | -107.303
-8 | -0.8143 | 0.00785 | -0.0061 | -103.7325
-7.5 | -0.757 | 0.00759 | -0.0065 | -99.7365
-7 | -0.6991 | 0.00733 | -0.007 | -95.3752
-6.5 | -0.6411 | 0.00707 | -0.0075 | -90.6789
-6 | -0.5832 | 0.00675 | -0.008 | -86.4
-5.5 | -0.5249 | 0.00645 | -0.0086 | -81.3798
-5 | -0.4656 | 0.00625 | -0.0094 | -74.496
-4.5 | -0.4063 | 0.00598 | -0.0101 | -67.9431
-4 | -0.3466 | 0.00579 | -0.011 | -59.8618
-3.5 | -0.2868 | 0.00555 | -0.0118 | -51.6757
-3 | -0.2273 | 0.00526 | -0.0126 | -43.2129
-2.5 | -0.1685 | 0.00485 | -0.0135 | -34.7423
-2 | -0.1089 | 0.00452 | -0.0144 | -24.0929
-1.5 | -0.0481 | 0.00439 | -0.0155 | -10.9567
-1 | 0.0133 | 0.00432 | -0.0166 | 3.0787
-0.5 | 0.0746 | 0.00427 | -0.0177 | 17.4707
0 | 0.1362 | 0.00421 | -0.0188 | 32.3515
0.5 | 0.1976 | 0.00421 | -0.0199 | 46.9359
1 | 0.2592 | 0.00418 | -0.0211 | 62.0096
1.5 | 0.3205 | 0.00422 | -0.0222 | 75.9479
2 | 0.3815 | 0.00431 | -0.0233 | 88.5151
2.5 | 0.4425 | 0.00443 | -0.0243 | 99.8871
3 | 0.5025 | 0.00466 | -0.0253 | 107.8326
3.5 | 0.5627 | 0.00483 | -0.0263 | 116.501
4 | 0.6221 | 0.00509 | -0.0272 | 122.22
4.5 | 0.6816 | 0.00529 | -0.028 | 128.8469
5 | 0.7397 | 0.00564 | -0.0287 | 131.1525
5.5 | 0.7938 | 0.00627 | -0.0289 | 126.6029
6 | 0.8495 | 0.00672 | -0.0292 | 126.4137
6.5 | 0.9051 | 0.0071 | -0.0295 | 127.4789
7 | 0.9604 | 0.00747 | -0.0297 | 128.5676
7.5 | 1.014 | 0.00789 | -0.0297 | 128.5171
8 | 1.0671 | 0.0083 | -0.0296 | 128.5663
8.5 | 1.117 | 0.00882 | -0.029 | 126.644
9 | 1.1643 | 0.00938 | -0.028 | 124.1258
9.5 | 1.2094 | 0.00993 | -0.0266 | 121.7925
10.5 | 1.281 | 0.01094 | -0.0205 | 117.0932
11 | 1.3012 | 0.01173 | -0.0153 | 110.9292
11.5 | 1.3271 | 0.01271 | -0.0117 | 104.4138
12 | 1.3546 | 0.0138 | -0.0087 | 98.1594
12.5 | 1.3803 | 0.01511 | -0.0059 | 91.3501
13 | 1.4056 | 0.01658 | -0.0033 | 84.7768
13.5 | 1.4302 | 0.01818 | -0.0009 | 78.6689
14 | 1.4525 | 0.01999 | 0.0014 | 72.6613
14.5 | 1.4744 | 0.02194 | 0.0034 | 67.2015
15 | 1.4947 | 0.0241 | 0.0053 | 62.0207
15.5 | 1.5101 | 0.02671 | 0.0072 | 56.5369
16 | 1.5297 | 0.0292 | 0.0086 | 52.387
16.5 | 1.5485 | 0.03184 | 0.0098 | 48.6338
17 | 1.5628 | 0.03487 | 0.011 | 44.8179
17.5 | 1.5901 | 0.03827 | 0.009 | 41.5495
18 | 1.6171 | 0.04197 | 0.0068 | 38.5299
18.5 | 1.6448 | 0.04599 | 0.004 | 35.7643
19 | 1.6723 | 0.05069 | 0.0002 | 32.9907
19.5 | 1.6791 | 0.05537 | -0.0002 | 30.3251
20 | 1.6819 | 0.06013 | 0 | 27.9711

## 141. Re 18M Mach 0.25 (1)
BIGFOIL.COM POLAR EXPORT
NACA63-220 a=0.2
NACA63-220 a=0.2 |  |  |  | Cl Max: | 1.563 | at alpha= | 14.5 | deg
JavaFoil+Calcfoil stall+Eppler ext transition |  |  |  | L/D Max: | 104.961 | at alpha= | 7.5 | deg
Re: | 18000000 |  |  | Cd Min: | 0.00545 | at alpha= | -0.5 | deg
Mach: | 0.25 |  |  | Cl=0 at alpha= | -1.1 | deg
|  |  |  | @ Cl=0.1, Cd= | 0.00545
|  |  |  | @ Cl=0.4, Cd= | 0.0060267
|  |  |  | @ Cl=0.6, Cd= | 0.0064697
alpha (deg) | Cl | Cd | Cm | Cl/Cd
-20 | -0.964 | 0.10895 | 0.008 | -8.847
-19.5 | -1.071 | 0.06132 | 0.008 | -17.465
-19 | -1.129 | 0.0545 | 0.008 | -20.72
-18.5 | -1.182 | 0.04861 | 0.007 | -24.315
-18 | -1.228 | 0.0436 | 0.007 | -28.175
-17.5 | -1.27 | 0.03849 | 0.006 | -33.001
-17 | -1.303 | 0.03494 | 0.006 | -37.297
-16.5 | -1.325 | 0.03192 | 0.005 | -41.523
-16 | -1.333 | 0.02874 | 0.005 | -46.385
-15.5 | -1.335 | 0.02634 | 0.004 | -50.678
-15 | -1.333 | 0.024 | 0.004 | -55.522
-14.5 | -1.324 | 0.02218 | 0.003 | -59.708
-14 | -1.312 | 0.02038 | 0.002 | -64.362
-13.5 | -1.294 | 0.01893 | 0.002 | -68.358
-13 | -1.272 | 0.01748 | 0.001 | -72.753
-12.5 | -1.246 | 0.01608 | 0 | -77.465
-12 | -1.216 | 0.01497 | 0 | -81.244
-11.5 | -1.182 | 0.01391 | -0.001 | -84.991
-11 | -1.144 | 0.01303 | -0.001 | -87.84
-10.5 | -1.104 | 0.0122 | -0.002 | -90.471
-10 | -1.06 | 0.01154 | -0.003 | -91.808
-9.5 | -1.013 | 0.0109 | -0.004 | -92.979
-9 | -0.964 | 0.01035 | -0.004 | -93.155
-8.5 | -0.913 | 0.00984 | -0.005 | -92.834
-8 | -0.86 | 0.00938 | -0.006 | -91.646
-7.5 | -0.806 | 0.00877 | -0.006 | -91.911
-7 | -0.75 | 0.00846 | -0.007 | -88.642
-6.5 | -0.689 | 0.00816 | -0.008 | -84.47
-6 | -0.628 | 0.0079 | -0.009 | -79.41
-5.5 | -0.565 | 0.00761 | -0.009 | -74.288
-5 | -0.502 | 0.00707 | -0.01 | -71.08
-4.5 | -0.439 | 0.00689 | -0.011 | -63.67
-4 | -0.375 | 0.00675 | -0.011 | -55.557
-3.5 | -0.311 | 0.00656 | -0.012 | -47.309
-3 | -0.246 | 0.00632 | -0.013 | -38.925
-2.5 | -0.181 | 0.00612 | -0.014 | -29.621
-2 | -0.117 | 0.00591 | -0.014 | -19.716
-1.5 | -0.052 | 0.00568 | -0.015 | -9.13
-1 | 0.013 | 0.00555 | -0.016 | 2.363
-0.5 | 0.078 | 0.00545 | -0.017 | 14.341
0 | 0.143 | 0.00545 | -0.017 | 26.286
0.5 | 0.208 | 0.00552 | -0.018 | 37.725
1 | 0.273 | 0.00565 | -0.019 | 48.335
1.5 | 0.337 | 0.00582 | -0.02 | 57.909
2 | 0.401 | 0.00603 | -0.02 | 66.583
2.5 | 0.466 | 0.00616 | -0.021 | 75.615
3 | 0.53 | 0.00629 | -0.022 | 84.257
3.5 | 0.594 | 0.00645 | -0.023 | 92.182
4 | 0.658 | 0.00666 | -0.023 | 98.874
4.5 | 0.722 | 0.0071 | -0.024 | 101.674
5 | 0.786 | 0.00759 | -0.025 | 103.513
5.5 | 0.841 | 0.00819 | -0.025 | 102.59
6 | 0.899 | 0.00873 | -0.026 | 102.937
6.5 | 0.957 | 0.0092 | -0.026 | 103.974
7 | 1.014 | 0.00969 | -0.027 | 104.609
7.5 | 1.07 | 0.01019 | -0.028 | 104.961
8 | 1.122 | 0.01136 | -0.028 | 98.809
8.5 | 1.174 | 0.01223 | -0.029 | 95.975
9 | 1.225 | 0.01298 | -0.03 | 94.362
9.5 | 1.273 | 0.01372 | -0.03 | 92.804
10 | 1.32 | 0.01453 | -0.031 | 90.82
10.5 | 1.364 | 0.01543 | -0.031 | 88.36
11 | 1.404 | 0.01646 | -0.032 | 85.295
11.5 | 1.439 | 0.0176 | -0.033 | 81.799
12 | 1.472 | 0.01865 | -0.033 | 78.916
12.5 | 1.5 | 0.01994 | -0.034 | 75.197
13 | 1.523 | 0.0213 | -0.034 | 71.525
13.5 | 1.542 | 0.0228 | -0.035 | 67.628
14 | 1.555 | 0.02435 | -0.035 | 63.88
14.5 | 1.563 | 0.0263 | -0.036 | 59.412
15 | 1.563 | 0.02841 | -0.036 | 55.011
15.5 | 1.555 | 0.03051 | -0.037 | 50.962
16 | 1.54 | 0.03296 | -0.037 | 46.706
16.5 | 1.517 | 0.03569 | -0.038 | 42.52
17 | 1.489 | 0.03862 | -0.038 | 38.545
17.5 | 1.454 | 0.04163 | -0.038 | 34.917
18 | 1.412 | 0.0455 | -0.039 | 31.031
18.5 | 1.36 | 0.04921 | -0.039 | 27.636
19 | 1.299 | 0.05469 | -0.039 | 23.749
19.5 | 1.232 | 0.06111 | -0.04 | 20.161

## 142. Re 18M Mach 0.25 (2)
BIGFOIL.COM POLAR EXPORT
NACA63-220 a=0.2
NACA63-220 a=0.2 |  |  |  | Cl Max: | 1.6216 | at alpha= | 19.5 | deg
XFOIL ncrit=9 |  |  |  | L/D Max: | 134.336 | at alpha= | 5 | deg
Re: | 18000000 |  |  | Cd Min: | 0.07415 | at alpha= | 20 | deg
Mach: | 0.25 |  |  | Cl=0 at alpha= | -1.1108 | deg
|  |  |  | @ Cl=0.1, Cd= | 0.0042626
|  |  |  | @ Cl=0.4, Cd= | 0.0043466
|  |  |  | @ Cl=0.6, Cd= | 0.0049318
alpha (deg) | Cl | Cd | Cm | Cl/Cd
-20 | -1.6031 | 0.05142 | -0.0513 | -31.1766
-19.5 | -1.5972 | 0.04644 | -0.0518 | -34.3928
-19 | -1.5828 | 0.04239 | -0.0518 | -37.339
-18.5 | -1.569 | 0.03846 | -0.0515 | -40.7956
-18 | -1.5591 | 0.03442 | -0.0508 | -45.2963
-17.5 | -1.5403 | 0.03124 | -0.0497 | -49.3054
-17 | -1.5197 | 0.02839 | -0.0483 | -53.5294
-16.5 | -1.4971 | 0.02583 | -0.0467 | -57.9597
-16 | -1.475 | 0.0234 | -0.0448 | -63.0342
-15.5 | -1.4534 | 0.0211 | -0.0424 | -68.8815
-15 | -1.4294 | 0.01904 | -0.0399 | -75.0735
-14.5 | -1.4038 | 0.01722 | -0.0372 | -81.5215
-14 | -1.375 | 0.01568 | -0.0344 | -87.6913
-13.5 | -1.3436 | 0.01438 | -0.0315 | -93.4353
-13 | -1.314 | 0.01318 | -0.0281 | -99.6965
-12.5 | -1.2861 | 0.01215 | -0.024 | -105.8519
-12 | -1.2669 | 0.01131 | -0.0177 | -112.0159
-11.5 | -1.2287 | 0.01082 | -0.014 | -113.5582
-11 | -1.1792 | 0.01037 | -0.0122 | -113.7126
-10.5 | -1.1279 | 0.0099 | -0.0108 | -113.9293
-10 | -1.0742 | 0.00947 | -0.0097 | -113.4319
-9.5 | -1.0177 | 0.00912 | -0.0091 | -111.5899
-9 | -0.9611 | 0.00874 | -0.0086 | -109.9657
-8.5 | -0.9027 | 0.00843 | -0.0084 | -107.0819
-8 | -0.844 | 0.00811 | -0.0083 | -104.0691
-7.5 | -0.7842 | 0.00783 | -0.0084 | -100.1533
-7 | -0.7242 | 0.00754 | -0.0086 | -96.0477
-6.5 | -0.6638 | 0.00728 | -0.0089 | -91.1813
-5.5 | -0.5435 | 0.00662 | -0.0096 | -82.0997
-5 | -0.4823 | 0.00634 | -0.0102 | -76.0726
-4.5 | -0.4206 | 0.0061 | -0.0109 | -68.9508
-4 | -0.3588 | 0.00587 | -0.0116 | -61.1244
-3.5 | -0.2968 | 0.00561 | -0.0124 | -52.9055
-2.5 | -0.1744 | 0.00486 | -0.014 | -35.8848
-2 | -0.1126 | 0.00453 | -0.0149 | -24.8565
-1.5 | -0.0495 | 0.0044 | -0.016 | -11.25
-1 | 0.0141 | 0.00434 | -0.0171 | 3.2488
-0.5 | 0.0778 | 0.00428 | -0.0183 | 18.1776
0 | 0.1417 | 0.00423 | -0.0194 | 33.4988
0.5 | 0.2054 | 0.00423 | -0.0206 | 48.5579
1 | 0.2694 | 0.00421 | -0.0218 | 63.9905
1.5 | 0.333 | 0.00424 | -0.0229 | 78.5377
2 | 0.3965 | 0.00434 | -0.024 | 91.3594
2.5 | 0.4598 | 0.00446 | -0.0251 | 103.0942
3 | 0.5224 | 0.00467 | -0.0261 | 111.863
3.5 | 0.5847 | 0.00487 | -0.027 | 120.0616
4 | 0.6466 | 0.00512 | -0.0279 | 126.2891
4.5 | 0.7081 | 0.00536 | -0.0286 | 132.1082
5 | 0.7684 | 0.00572 | -0.0292 | 134.3357
5.5 | 0.825 | 0.00631 | -0.0293 | 130.7448
6 | 0.8811 | 0.00687 | -0.0292 | 128.2533
6.5 | 0.9378 | 0.00732 | -0.0292 | 128.1148
7 | 0.9947 | 0.00771 | -0.0291 | 129.0143
7.5 | 1.0488 | 0.0082 | -0.0285 | 127.9024
8.5 | 1.1503 | 0.00926 | -0.0263 | 124.2225
9 | 1.1921 | 0.00997 | -0.0237 | 119.5687
9.5 | 1.22 | 0.01057 | -0.0187 | 115.421
10 | 1.2374 | 0.01153 | -0.0126 | 107.32
10.5 | 1.2644 | 0.01262 | -0.0087 | 100.1902
11 | 1.2943 | 0.0138 | -0.0055 | 93.7899
11.5 | 1.3207 | 0.0153 | -0.0024 | 86.3203
12 | 1.3493 | 0.0168 | 0.0003 | 80.3155
12.5 | 1.3723 | 0.01871 | 0.0032 | 73.3458
13 | 1.3984 | 0.02057 | 0.0056 | 67.9825
13.5 | 1.4174 | 0.02293 | 0.0082 | 61.8142
14 | 1.438 | 0.02535 | 0.0104 | 56.7258
14.5 | 1.4595 | 0.02789 | 0.0122 | 52.3306
15 | 1.4774 | 0.03082 | 0.0139 | 47.9364
15.5 | 1.4947 | 0.03395 | 0.0153 | 44.0265
16 | 1.5116 | 0.03726 | 0.0164 | 40.569
16.5 | 1.528 | 0.04073 | 0.0173 | 37.5153
17 | 1.5364 | 0.04495 | 0.018 | 34.1802
17.5 | 1.5627 | 0.04905 | 0.0159 | 31.8593
18 | 1.5869 | 0.05347 | 0.0139 | 29.6783
18.5 | 1.6036 | 0.05887 | 0.0115 | 27.2397
19 | 1.6192 | 0.06503 | 0.008 | 24.8993
19.5 | 1.6216 | 0.07025 | 0.008 | 23.0833
20 | 1.5979 | 0.07415 | 0.0139 | 21.5496

## 143. Re 18M Mach 0.50 (1)
BIGFOIL.COM POLAR EXPORT
NACA63-220 a=0.2
NACA63-220 a=0.2 |  |  |  | Cl Max: | 1.364 | at alpha= | 10.5 | deg
JavaFoil+Calcfoil stall+Eppler ext transition |  |  |  | L/D Max: | 93.148 | at alpha= | 4 | deg
Re: | 18000000 |  |  | Cd Min: | 0.00567 | at alpha= | -0.5 | deg
Mach: | 0.5 |  |  | Cl=0 at alpha= | -1.1027 | deg
|  |  |  | @ Cl=0.1, Cd= | 0.0056807
|  |  |  | @ Cl=0.4, Cd= | 0.0063133
|  |  |  | @ Cl=0.6, Cd= | 0.0070482
alpha (deg) | Cl | Cd | Cm | Cl/Cd
-20 | -1.087 | 0.20481 | 0.007 | -5.309
-19.5 | -1.061 | 0.18957 | 0.007 | -5.595
-19 | -1.03 | 0.18691 | 0.006 | -5.513
-18.5 | -1.002 | 0.17809 | 0.006 | -5.625
-18 | -0.972 | 0.17362 | 0.005 | -5.601
-17.5 | -0.946 | 0.16071 | 0.005 | -5.885
-17 | -0.916 | 0.15586 | 0.004 | -5.876
-16.5 | -0.887 | 0.14139 | 0.004 | -6.273
-16 | -0.862 | 0.12884 | 0.003 | -6.691
-15.5 | -0.833 | 0.12093 | 0.003 | -6.886
-15 | -0.802 | 0.11629 | 0.002 | -6.895
-14.5 | -0.778 | 0.10402 | 0.002 | -7.482
-14 | -0.821 | 0.04958 | 0.002 | -16.566
-13.5 | -0.799 | 0.04189 | 0.002 | -19.081
-13 | -0.786 | 0.03072 | 0.001 | -25.598
-12.5 | -0.672 | 0.07749 | 0 | -8.672
-12 | -0.713 | 0.03314 | 0 | -21.521
-11.5 | -0.696 | 0.02473 | -0.001 | -28.147
-11 | -0.66 | 0.02561 | -0.002 | -25.779
-10.5 | -0.991 | 0.01951 | -0.002 | -50.797
-10 | -1.029 | 0.01713 | -0.003 | -60.089
-9.5 | -1.026 | 0.01546 | -0.004 | -66.344
-9 | -1.001 | 0.01419 | -0.005 | -70.536
-8.5 | -0.964 | 0.01315 | -0.005 | -73.34
-8 | -0.917 | 0.0122 | -0.006 | -75.195
-7.5 | -0.864 | 0.01138 | -0.007 | -75.941
-7 | -0.808 | 0.01063 | -0.008 | -75.972
-6.5 | -0.748 | 0.00999 | -0.009 | -74.826
-6 | -0.685 | 0.00944 | -0.009 | -72.558
-5.5 | -0.621 | 0.00897 | -0.01 | -69.216
-5 | -0.559 | 0.00795 | -0.011 | -70.366
-4.5 | -0.489 | 0.00764 | -0.012 | -64.031
-4 | -0.418 | 0.00734 | -0.013 | -56.997
-3.5 | -0.347 | 0.00713 | -0.014 | -48.616
-3 | -0.275 | 0.0068 | -0.014 | -40.39
-2.5 | -0.203 | 0.00653 | -0.015 | -31.033
-2 | -0.13 | 0.00626 | -0.016 | -20.797
-1.5 | -0.058 | 0.00595 | -0.017 | -9.74
-1 | 0.015 | 0.00577 | -0.018 | 2.542
-0.5 | 0.087 | 0.00567 | -0.019 | 15.403
0 | 0.16 | 0.00573 | -0.019 | 27.908
0.5 | 0.233 | 0.00578 | -0.02 | 40.255
1 | 0.305 | 0.00605 | -0.021 | 50.427
1.5 | 0.376 | 0.00623 | -0.022 | 60.317
2 | 0.448 | 0.00648 | -0.023 | 69.146
2.5 | 0.52 | 0.00671 | -0.024 | 77.445
3 | 0.591 | 0.00699 | -0.024 | 84.661
3.5 | 0.656 | 0.00741 | -0.025 | 88.493
4 | 0.724 | 0.00777 | -0.026 | 93.148
4.5 | 0.79 | 0.00858 | -0.026 | 92.054
5 | 0.855 | 0.00933 | -0.027 | 91.7
5.5 | 0.92 | 0.01017 | -0.028 | 90.426
6 | 0.984 | 0.01092 | -0.028 | 90.089
6.5 | 1.046 | 0.01172 | -0.029 | 89.226
7 | 1.106 | 0.01251 | -0.03 | 88.417
7.5 | 1.163 | 0.01352 | -0.03 | 86.015
8 | 1.214 | 0.01557 | -0.031 | 77.97
8.5 | 1.262 | 0.01678 | -0.032 | 75.231
9 | 1.304 | 0.01815 | -0.032 | 71.849
9.5 | 1.338 | 0.01958 | -0.033 | 68.305
10 | 1.359 | 0.02143 | -0.034 | 63.445
10.5 | 1.364 | 0.02363 | -0.034 | 57.695
11 | 1.33 | 0.02612 | -0.035 | 50.943
11.5 | 1.193 | 0.0294 | -0.035 | 40.563
12 | 0.865 | 0.0343 | -0.036 | 25.217
12.5 | 0.897 | 0.03464 | -0.036 | 25.902
13 | 0.924 | 0.03969 | -0.037 | 23.269
13.5 | 0.945 | 0.04771 | -0.037 | 19.811
14 | 0.983 | 0.04445 | -0.038 | 22.108
14.5 | 1 | 0.05549 | -0.038 | 18.019
15 | 0.994 | 0.07976 | -0.036 | 12.465
15.5 | 1.023 | 0.08513 | -0.036 | 12.022

## 144. Re 18M Mach 0.50 (2)
BIGFOIL.COM POLAR EXPORT
NACA63-220 a=0.2
NACA63-220 a=0.2 |  |  |  | Cl Max: | 1.4364 | at alpha= | 16.5 | deg
XFOIL ncrit=9 |  |  |  | L/D Max: | 147.639 | at alpha= | 5 | deg
Re: | 18000000 |  |  | Cd Min: | 0.16091 | at alpha= | 20 | deg
Mach: | 0.5 |  |  | Cl=0 at alpha= | -1.1248 | deg
|  |  |  | @ Cl=0.1, Cd= | 0.004359
|  |  |  | @ Cl=0.4, Cd= | 0.0044192
|  |  |  | @ Cl=0.6, Cd= | 0.004732
alpha (deg) | Cl | Cd | Cm | Cl/Cd
-15 | -1.2128 | 0.05817 | -0.0711 | -20.8492
-14.5 | -1.2343 | 0.04988 | -0.0732 | -24.7454
-14 | -1.2573 | 0.04217 | -0.0738 | -29.815
-13.5 | -1.2703 | 0.03572 | -0.0727 | -35.5627
-13 | -1.2745 | 0.0303 | -0.0702 | -42.0627
-12.5 | -1.2678 | 0.02595 | -0.0668 | -48.8555
-12 | -1.2484 | 0.02259 | -0.0627 | -55.2634
-11.5 | -1.2191 | 0.01994 | -0.0586 | -61.1384
-11 | -1.1857 | 0.01762 | -0.0544 | -67.2928
-10.5 | -1.1489 | 0.01563 | -0.0501 | -73.5061
-10 | -1.1085 | 0.01393 | -0.0459 | -79.5765
-9.5 | -1.0703 | 0.01238 | -0.0412 | -86.454
-9 | -1.0319 | 0.0111 | -0.0362 | -92.964
-8.5 | -1.0034 | 0.01016 | -0.029 | -98.7598
-8 | -0.9553 | 0.00958 | -0.024 | -99.7182
-7.5 | -0.8932 | 0.0091 | -0.0212 | -98.1538
-7 | -0.8282 | 0.00864 | -0.0191 | -95.8565
-6.5 | -0.7604 | 0.00823 | -0.0177 | -92.3937
-6 | -0.6918 | 0.00785 | -0.0166 | -88.1274
-5.5 | -0.6234 | 0.0074 | -0.0157 | -84.2432
-5 | -0.5554 | 0.00692 | -0.0151 | -80.2601
-4.5 | -0.4843 | 0.00659 | -0.0151 | -73.4901
-4 | -0.4128 | 0.00626 | -0.0153 | -65.9425
-3 | -0.2712 | 0.0055 | -0.016 | -49.3091
-2.5 | -0.2021 | 0.00493 | -0.0165 | -40.9939
-2 | -0.1299 | 0.00462 | -0.0174 | -28.1169
-1.5 | -0.0556 | 0.00449 | -0.0185 | -12.3831
-1 | 0.0185 | 0.00445 | -0.0197 | 4.1573
-0.5 | 0.0928 | 0.00436 | -0.021 | 21.2844
0 | 0.1669 | 0.00435 | -0.0223 | 38.3678
0.5 | 0.2418 | 0.00433 | -0.0236 | 55.843
1 | 0.3163 | 0.00439 | -0.0249 | 72.0501
1.5 | 0.3914 | 0.00441 | -0.0262 | 88.7528
2 | 0.4661 | 0.00449 | -0.0274 | 103.8085
2.5 | 0.5411 | 0.00458 | -0.0285 | 118.1441
3 | 0.6147 | 0.00477 | -0.0294 | 128.8679
3.5 | 0.6874 | 0.00506 | -0.0301 | 135.8498
4 | 0.7589 | 0.00538 | -0.0305 | 141.0595
4.5 | 0.8296 | 0.00577 | -0.0306 | 143.7782
5 | 0.9006 | 0.0061 | -0.0306 | 147.6393
5.5 | 0.965 | 0.00672 | -0.0295 | 143.6012
6 | 1.0191 | 0.00763 | -0.0268 | 133.5649
6.5 | 1.0674 | 0.0085 | -0.0231 | 125.5765
7 | 1.1024 | 0.0092 | -0.017 | 119.8261
7.5 | 1.1174 | 0.01055 | -0.0091 | 105.9147
8 | 1.1446 | 0.01219 | -0.0038 | 93.8966
8.5 | 1.1657 | 0.01435 | 0.0014 | 81.2334
9 | 1.1722 | 0.01735 | 0.0071 | 67.562
9.5 | 1.1834 | 0.02044 | 0.0118 | 57.8963
10 | 1.2039 | 0.02328 | 0.0156 | 51.7139
10.5 | 1.2266 | 0.02622 | 0.0189 | 46.7811
11 | 1.2496 | 0.02938 | 0.0217 | 42.5323
11.5 | 1.2726 | 0.03274 | 0.0243 | 38.8699
12 | 1.2949 | 0.03631 | 0.0265 | 35.6624
12.5 | 1.3173 | 0.04008 | 0.0285 | 32.8668
13 | 1.3381 | 0.04419 | 0.0301 | 30.2806
13.5 | 1.3564 | 0.04864 | 0.0313 | 27.8865
14 | 1.3761 | 0.05324 | 0.0323 | 25.8471
14.5 | 1.3942 | 0.05817 | 0.0329 | 23.9677
15 | 1.4105 | 0.06349 | 0.0331 | 22.2161
15.5 | 1.4236 | 0.06931 | 0.0328 | 20.5396
16 | 1.434 | 0.07566 | 0.032 | 18.9532
16.5 | 1.4364 | 0.08302 | 0.0304 | 17.3019
17 | 1.4272 | 0.09181 | 0.0274 | 15.5451
17.5 | 1.4071 | 0.10215 | 0.0227 | 13.7748
18 | 1.384 | 0.1132 | 0.017 | 12.2261
18.5 | 1.3589 | 0.1249 | 0.0102 | 10.8799
19 | 1.3328 | 0.137 | 0.0025 | 9.7285
20 | 1.2844 | 0.16091 | -0.0132 | 7.9821

## 145. Re 20M Mach 0.00 (1)
BIGFOIL.COM POLAR EXPORT
NACA63-220 a=0.2
NACA63-220 a=0.2 |  |  |  | Cl Max: | 1.647 | at alpha= | 17 | deg
JavaFoil+Calcfoil stall+Eppler ext transition |  |  |  | L/D Max: | 110.917 | at alpha= | 7.5 | deg
Re: | 20000000 |  |  | Cd Min: | 0.00541 | at alpha= | 0 | deg
Mach: | 0 |  |  | Cl=0 at alpha= | -1.1032 | deg
|  |  |  | @ Cl=0.1, Cd= | 0.0054533
|  |  |  | @ Cl=0.4, Cd= | 0.0058713
|  |  |  | @ Cl=0.6, Cd= | 0.0063884
alpha (deg) | Cl | Cd | Cm | Cl/Cd
-20 | -1.393 | 0.04302 | 0.009 | -32.389
-19.5 | -1.411 | 0.03975 | 0.008 | -35.497
-19 | -1.427 | 0.03606 | 0.008 | -39.573
-18.5 | -1.44 | 0.03303 | 0.007 | -43.586
-18 | -1.448 | 0.03061 | 0.007 | -47.301
-17.5 | -1.452 | 0.02836 | 0.006 | -51.21
-17 | -1.453 | 0.02635 | 0.006 | -55.154
-16.5 | -1.448 | 0.02447 | 0.005 | -59.182
-16 | -1.433 | 0.02277 | 0.005 | -62.958
-15.5 | -1.417 | 0.02102 | 0.004 | -67.385
-15 | -1.396 | 0.01949 | 0.003 | -71.638
-14.5 | -1.373 | 0.01821 | 0.003 | -75.42
-14 | -1.347 | 0.01705 | 0.002 | -79.012
-13.5 | -1.318 | 0.0159 | 0.002 | -82.91
-13 | -1.287 | 0.01481 | 0.001 | -86.902
-12.5 | -1.253 | 0.01387 | 0 | -90.284
-12 | -1.216 | 0.01297 | 0 | -93.774
-11.5 | -1.177 | 0.01217 | -0.001 | -96.708
-11 | -1.135 | 0.0115 | -0.001 | -98.666
-10.5 | -1.091 | 0.01092 | -0.002 | -99.885
-10 | -1.045 | 0.01037 | -0.003 | -100.757
-9.5 | -0.997 | 0.00992 | -0.003 | -100.443
-9 | -0.947 | 0.00948 | -0.004 | -99.881
-8.5 | -0.901 | 0.00897 | -0.005 | -100.483
-8 | -0.845 | 0.00862 | -0.005 | -98.009
-7.5 | -0.787 | 0.00829 | -0.006 | -94.856
-7 | -0.728 | 0.00798 | -0.007 | -91.284
-6.5 | -0.669 | 0.00774 | -0.008 | -86.404
-6 | -0.609 | 0.00755 | -0.008 | -80.549
-5.5 | -0.548 | 0.00733 | -0.009 | -74.737
-5 | -0.487 | 0.00683 | -0.01 | -71.263
-4.5 | -0.425 | 0.00668 | -0.01 | -63.645
-4 | -0.363 | 0.00659 | -0.011 | -55.128
-3.5 | -0.301 | 0.0064 | -0.012 | -46.983
-3 | -0.238 | 0.00621 | -0.013 | -38.374
-2.5 | -0.176 | 0.00601 | -0.013 | -29.236
-2 | -0.113 | 0.00587 | -0.014 | -19.222
-1.5 | -0.05 | 0.00574 | -0.015 | -8.749
-1 | 0.013 | 0.00555 | -0.015 | 2.29
-0.5 | 0.076 | 0.00548 | -0.016 | 13.805
0 | 0.139 | 0.00541 | -0.017 | 25.612
0.5 | 0.202 | 0.00553 | -0.018 | 36.427
1 | 0.264 | 0.00562 | -0.018 | 47.011
1.5 | 0.326 | 0.00575 | -0.019 | 56.686
2 | 0.389 | 0.00585 | -0.02 | 66.405
2.5 | 0.451 | 0.00597 | -0.02 | 75.608
3 | 0.513 | 0.0061 | -0.021 | 84.16
3.5 | 0.576 | 0.00628 | -0.022 | 91.733
4 | 0.638 | 0.00656 | -0.023 | 97.164
4.5 | 0.7 | 0.00693 | -0.023 | 100.943
5 | 0.761 | 0.00725 | -0.024 | 105.094
5.5 | 0.823 | 0.00774 | -0.025 | 106.306
6 | 0.878 | 0.00793 | -0.025 | 110.76
6.5 | 0.934 | 0.00859 | -0.026 | 108.714
7 | 0.989 | 0.00898 | -0.026 | 110.156
7.5 | 1.044 | 0.00941 | -0.027 | 110.917
8 | 1.096 | 0.01034 | -0.028 | 106.039
8.5 | 1.148 | 0.0111 | -0.028 | 103.411
9 | 1.198 | 0.0117 | -0.029 | 102.439
9.5 | 1.248 | 0.01232 | -0.029 | 101.268
10 | 1.295 | 0.01299 | -0.03 | 99.713
10.5 | 1.341 | 0.01372 | -0.031 | 97.712
11 | 1.384 | 0.01456 | -0.031 | 95.01
11.5 | 1.424 | 0.01539 | -0.032 | 92.511
12 | 1.461 | 0.01633 | -0.032 | 89.451
12.5 | 1.496 | 0.01738 | -0.033 | 86.064
13 | 1.527 | 0.01843 | -0.033 | 82.865
13.5 | 1.556 | 0.01962 | -0.034 | 79.314
14 | 1.582 | 0.02084 | -0.034 | 75.875
14.5 | 1.604 | 0.0222 | -0.035 | 72.251
15 | 1.621 | 0.02368 | -0.035 | 68.467
15.5 | 1.633 | 0.02543 | -0.036 | 64.217
16 | 1.641 | 0.02711 | -0.036 | 60.53
16.5 | 1.646 | 0.02899 | -0.037 | 56.767
17 | 1.647 | 0.03083 | -0.037 | 53.415
17.5 | 1.643 | 0.03337 | -0.038 | 49.231
18 | 1.637 | 0.03551 | -0.038 | 46.098
18.5 | 1.625 | 0.03786 | -0.039 | 42.911
19 | 1.608 | 0.04065 | -0.039 | 39.555
19.5 | 1.588 | 0.04338 | -0.039 | 36.61
20 | 1.565 | 0.04685 | -0.04 | 33.406

## 146. Re 20M Mach 0.00 (2)
BIGFOIL.COM POLAR EXPORT
NACA63-220 a=0.2
NACA63-220 a=0.2 |  |  |  | Cl Max: | 1.5894 | at alpha= | 17.5 | deg
XFOIL ncrit=9 |  |  |  | L/D Max: | 129.987 | at alpha= | 7.5 | deg
Re: | 20000000 |  |  | Cd Min: | 0.03543 | at alpha= | 17.5 | deg
Mach: | 0 |  |  | Cl=0 at alpha= | -99 | deg
|  |  |  | @ Cl=0.1, Cd= | 0.00418
|  |  |  | @ Cl=0.4, Cd= | 0.0043527
|  |  |  | @ Cl=0.6, Cd= | 0.005016
alpha (deg) | Cl | Cd | Cm | Cl/Cd
0 | 0.1351 | 0.00418 | -0.0187 | 32.3206
0.5 | 0.1963 | 0.00415 | -0.0198 | 47.3012
1 | 0.2573 | 0.00415 | -0.0209 | 62
1.5 | 0.3182 | 0.00419 | -0.0221 | 75.9427
2 | 0.3789 | 0.0043 | -0.0231 | 88.1163
2.5 | 0.439 | 0.00445 | -0.0242 | 98.6517
3 | 0.4988 | 0.00467 | -0.0252 | 106.8094
3.5 | 0.5584 | 0.00484 | -0.0261 | 115.3719
4 | 0.6175 | 0.00509 | -0.027 | 121.3163
4.5 | 0.6765 | 0.00531 | -0.0279 | 127.4011
5 | 0.7339 | 0.00567 | -0.0285 | 129.4356
5.5 | 0.7878 | 0.0063 | -0.0288 | 125.0476
6 | 0.8435 | 0.00669 | -0.0292 | 126.0837
6.5 | 0.8998 | 0.007 | -0.0296 | 128.5429
7 | 0.9543 | 0.0074 | -0.0298 | 128.9595
7.5 | 1.0087 | 0.00776 | -0.03 | 129.9871
8 | 1.0613 | 0.00819 | -0.03 | 129.5849
8.5 | 1.1122 | 0.00864 | -0.0296 | 128.7269
9 | 1.1596 | 0.00921 | -0.0287 | 125.9066
9.5 | 1.2071 | 0.00968 | -0.0279 | 124.7004
10 | 1.2525 | 0.01015 | -0.0267 | 123.399
10.5 | 1.2939 | 0.01065 | -0.0248 | 121.493
11 | 1.3138 | 0.01119 | -0.0191 | 117.4084
11.5 | 1.336 | 0.01206 | -0.0146 | 110.7794
12 | 1.3638 | 0.013 | -0.0116 | 104.9077
12.5 | 1.3884 | 0.01424 | -0.0085 | 97.5
13 | 1.4164 | 0.01545 | -0.006 | 91.6764
13.5 | 1.4393 | 0.01701 | -0.0034 | 84.6149
14 | 1.4636 | 0.01862 | -0.0012 | 78.6037
14.5 | 1.4872 | 0.02036 | 0.0009 | 73.0452
15 | 1.5067 | 0.02242 | 0.0029 | 67.2034
15.5 | 1.5235 | 0.02476 | 0.0049 | 61.5307
16 | 1.5435 | 0.02707 | 0.0064 | 57.0188
16.5 | 1.5626 | 0.02954 | 0.0077 | 52.8978
17 | 1.5764 | 0.0325 | 0.009 | 48.5046
17.5 | 1.5894 | 0.03543 | 0.0104 | 44.8603

## 147. Re 20M Mach 0.10 (1)
BIGFOIL.COM POLAR EXPORT
NACA63-220 a=0.2
NACA63-220 a=0.2 |  |  |  | Cl Max: | 1.632 | at alpha= | 16.5 | deg
JavaFoil+Calcfoil stall+Eppler ext transition |  |  |  | L/D Max: | 115.345 | at alpha= | 6 | deg
Re: | 20000000 |  |  | Cd Min: | 0.00541 | at alpha= | 0 | deg
Mach: | 0.1 |  |  | Cl=0 at alpha= | -1.1032 | deg
|  |  |  | @ Cl=0.1, Cd= | 0.0054348
|  |  |  | @ Cl=0.4, Cd= | 0.0059174
|  |  |  | @ Cl=0.6, Cd= | 0.0064316
alpha (deg) | Cl | Cd | Cm | Cl/Cd
-20 | -1.354 | 0.04517 | 0.009 | -29.968
-19.5 | -1.377 | 0.04109 | 0.008 | -33.509
-19 | -1.397 | 0.03761 | 0.008 | -37.138
-18.5 | -1.412 | 0.03473 | 0.007 | -40.666
-18 | -1.425 | 0.03175 | 0.007 | -44.884
-17.5 | -1.433 | 0.02939 | 0.006 | -48.767
-17 | -1.438 | 0.02721 | 0.006 | -52.83
-16.5 | -1.435 | 0.02524 | 0.005 | -56.873
-16 | -1.423 | 0.02343 | 0.005 | -60.732
-15.5 | -1.409 | 0.02159 | 0.004 | -65.246
-15 | -1.39 | 0.01998 | 0.003 | -69.578
-14.5 | -1.369 | 0.01864 | 0.003 | -73.421
-14 | -1.344 | 0.01745 | 0.002 | -76.999
-13.5 | -1.317 | 0.01623 | 0.002 | -81.139
-13 | -1.286 | 0.01511 | 0.001 | -85.107
-12.5 | -1.253 | 0.01407 | 0 | -89.093
-12 | -1.217 | 0.01319 | 0 | -92.283
-11.5 | -1.178 | 0.01237 | -0.001 | -95.296
-11 | -1.137 | 0.01166 | -0.001 | -97.511
-10.5 | -1.093 | 0.0111 | -0.002 | -98.461
-10 | -1.047 | 0.01053 | -0.003 | -99.491
-9.5 | -1 | 0.01001 | -0.003 | -99.859
-9 | -0.95 | 0.00958 | -0.004 | -99.159
-8.5 | -0.899 | 0.00891 | -0.005 | -100.975
-8 | -0.848 | 0.00868 | -0.006 | -97.679
-7.5 | -0.79 | 0.00833 | -0.006 | -94.876
-7 | -0.731 | 0.00802 | -0.007 | -91.251
-6.5 | -0.672 | 0.00781 | -0.008 | -85.984
-6 | -0.611 | 0.00754 | -0.008 | -81.079
-5.5 | -0.551 | 0.00733 | -0.009 | -75.061
-5 | -0.489 | 0.00689 | -0.01 | -70.965
-4.5 | -0.427 | 0.00674 | -0.01 | -63.347
-4 | -0.365 | 0.00659 | -0.011 | -55.365
-3.5 | -0.302 | 0.00643 | -0.012 | -46.979
-3 | -0.239 | 0.00624 | -0.013 | -38.378
-2.5 | -0.177 | 0.00609 | -0.013 | -29
-2 | -0.113 | 0.00587 | -0.014 | -19.337
-1.5 | -0.05 | 0.00573 | -0.015 | -8.812
-1 | 0.013 | 0.00554 | -0.015 | 2.305
-0.5 | 0.076 | 0.00545 | -0.016 | 13.951
0 | 0.139 | 0.00541 | -0.017 | 25.744
0.5 | 0.203 | 0.00553 | -0.018 | 36.642
1 | 0.266 | 0.00567 | -0.018 | 46.887
1.5 | 0.328 | 0.00575 | -0.019 | 56.961
2 | 0.391 | 0.0059 | -0.02 | 66.192
2.5 | 0.453 | 0.00602 | -0.021 | 75.371
3 | 0.516 | 0.00618 | -0.021 | 83.48
3.5 | 0.579 | 0.00633 | -0.022 | 91.352
4 | 0.641 | 0.00663 | -0.023 | 96.738
4.5 | 0.703 | 0.00696 | -0.023 | 101.094
5 | 0.765 | 0.00734 | -0.024 | 104.269
5.5 | 0.827 | 0.00776 | -0.025 | 106.567
6 | 0.881 | 0.00764 | -0.025 | 115.345
6.5 | 0.937 | 0.00866 | -0.026 | 108.238
7 | 0.993 | 0.00906 | -0.027 | 109.633
7.5 | 1.048 | 0.00951 | -0.027 | 110.226
8 | 1.101 | 0.01049 | -0.028 | 104.954
8.5 | 1.152 | 0.01122 | -0.028 | 102.67
9 | 1.203 | 0.01185 | -0.029 | 101.522
9.5 | 1.252 | 0.01248 | -0.03 | 100.287
10 | 1.299 | 0.01317 | -0.03 | 98.636
10.5 | 1.345 | 0.01392 | -0.031 | 96.618
11 | 1.387 | 0.01479 | -0.031 | 93.8
11.5 | 1.427 | 0.01563 | -0.032 | 91.285
12 | 1.464 | 0.01661 | -0.032 | 88.104
12.5 | 1.498 | 0.01768 | -0.033 | 84.705
13 | 1.528 | 0.01877 | -0.033 | 81.404
13.5 | 1.555 | 0.02001 | -0.034 | 77.742
14 | 1.58 | 0.02128 | -0.035 | 74.212
14.5 | 1.6 | 0.02266 | -0.035 | 70.603
15 | 1.615 | 0.02431 | -0.036 | 66.457
15.5 | 1.625 | 0.02597 | -0.036 | 62.569
16 | 1.631 | 0.02777 | -0.037 | 58.732
16.5 | 1.632 | 0.02972 | -0.037 | 54.924
17 | 1.63 | 0.03188 | -0.037 | 51.134
17.5 | 1.624 | 0.03402 | -0.038 | 47.725
18 | 1.613 | 0.03659 | -0.038 | 44.101
18.5 | 1.597 | 0.03906 | -0.039 | 40.888
19 | 1.576 | 0.04197 | -0.039 | 37.545
19.5 | 1.552 | 0.04489 | -0.04 | 34.57
20 | 1.523 | 0.049 | -0.04 | 31.082

## 148. Re 20M Mach 0.10 (2)
BIGFOIL.COM POLAR EXPORT
NACA63-220 a=0.2
NACA63-220 a=0.2 |  |  |  | Cl Max: | 1.6983 | at alpha= | 20 | deg
XFOIL ncrit=9 |  |  |  | L/D Max: | 130.106 | at alpha= | 5 | deg
Re: | 20000000 |  |  | Cd Min: | 0.0589 | at alpha= | 20 | deg
Mach: | 0.1 |  |  | Cl=0 at alpha= | -1.1098 | deg
|  |  |  | @ Cl=0.1, Cd= | 0.0042195
|  |  |  | @ Cl=0.4, Cd= | 0.0043456
|  |  |  | @ Cl=0.6, Cd= | 0.0050018
alpha (deg) | Cl | Cd | Cm | Cl/Cd
-20 | -1.6412 | 0.03716 | -0.0421 | -44.1658
-19.5 | -1.6344 | 0.0333 | -0.0415 | -49.0811
-19 | -1.6171 | 0.0304 | -0.0408 | -53.1941
-18.5 | -1.5989 | 0.02776 | -0.0398 | -57.5973
-18 | -1.5815 | 0.02522 | -0.0384 | -62.7082
-17.5 | -1.5601 | 0.02309 | -0.0369 | -67.566
-17 | -1.5381 | 0.02108 | -0.0351 | -72.9649
-16.5 | -1.514 | 0.01931 | -0.0332 | -78.405
-16 | -1.4905 | 0.0176 | -0.031 | -84.6875
-15.5 | -1.4658 | 0.01608 | -0.0286 | -91.1567
-15 | -1.4411 | 0.01469 | -0.0258 | -98.1007
-14.5 | -1.413 | 0.01359 | -0.023 | -103.9735
-14 | -1.3846 | 0.01268 | -0.0198 | -109.1956
-13.5 | -1.3601 | 0.01188 | -0.0155 | -114.4865
-13 | -1.3387 | 0.01129 | -0.01 | -118.574
-12.5 | -1.2954 | 0.01079 | -0.0082 | -120.0556
-12 | -1.248 | 0.01037 | -0.007 | -120.3472
-11.5 | -1.1978 | 0.00998 | -0.0063 | -120.02
-11 | -1.1467 | 0.0096 | -0.0057 | -119.4479
-10.5 | -1.0943 | 0.00921 | -0.0053 | -118.8165
-10 | -1.0399 | 0.0089 | -0.0052 | -116.8427
-9.5 | -0.9849 | 0.00858 | -0.0052 | -114.7902
-9 | -0.9294 | 0.00828 | -0.0053 | -112.2464
-8.5 | -0.8726 | 0.008 | -0.0056 | -109.075
-8 | -0.8158 | 0.00773 | -0.0059 | -105.5369
-7.5 | -0.758 | 0.00748 | -0.0064 | -101.3369
-7 | -0.7 | 0.00724 | -0.0069 | -96.6851
-6.5 | -0.6418 | 0.007 | -0.0074 | -91.6857
-6 | -0.5835 | 0.0067 | -0.008 | -87.0896
-5.5 | -0.5252 | 0.00642 | -0.0086 | -81.8069
-5 | -0.4661 | 0.00616 | -0.0093 | -75.6656
-4.5 | -0.4065 | 0.00596 | -0.0101 | -68.2047
-4 | -0.3469 | 0.00573 | -0.0109 | -60.541
-3.5 | -0.2868 | 0.00552 | -0.0118 | -51.9565
-3 | -0.2273 | 0.00526 | -0.0127 | -43.2129
-2.5 | -0.1679 | 0.00489 | -0.0135 | -34.3354
-2 | -0.1086 | 0.00456 | -0.0144 | -23.8158
-1 | 0.0134 | 0.00433 | -0.0166 | 3.0947
-0.5 | 0.0749 | 0.00424 | -0.0177 | 17.6651
0 | 0.1361 | 0.00419 | -0.0188 | 32.4821
0.5 | 0.1977 | 0.00415 | -0.0199 | 47.6386
1 | 0.2591 | 0.00416 | -0.0211 | 62.2837
1.5 | 0.3205 | 0.00419 | -0.0222 | 76.4916
2 | 0.3816 | 0.0043 | -0.0233 | 88.7442
2.5 | 0.4421 | 0.00445 | -0.0243 | 99.3483
3 | 0.5023 | 0.00467 | -0.0253 | 107.5589
3.5 | 0.5623 | 0.00485 | -0.0263 | 115.9381
4 | 0.6219 | 0.00509 | -0.0271 | 122.1807
4.5 | 0.6812 | 0.00532 | -0.028 | 128.0451
5 | 0.739 | 0.00568 | -0.0287 | 130.1056
5.5 | 0.7933 | 0.00631 | -0.0288 | 125.7211
6 | 0.8492 | 0.00672 | -0.0292 | 126.369
6.5 | 0.9058 | 0.00704 | -0.0296 | 128.6648
7 | 0.9606 | 0.00745 | -0.0298 | 128.9396
7.5 | 1.0153 | 0.00781 | -0.0299 | 130
8 | 1.0678 | 0.00825 | -0.0297 | 129.4303
8.5 | 1.1186 | 0.00873 | -0.0292 | 128.1329
9 | 1.1657 | 0.00931 | -0.0282 | 125.2095
9.5 | 1.2129 | 0.00978 | -0.0271 | 124.0184
10 | 1.2575 | 0.01027 | -0.0256 | 122.444
10.5 | 1.2921 | 0.01076 | -0.0224 | 120.0836
11 | 1.31 | 0.01147 | -0.0165 | 114.211
11.5 | 1.3345 | 0.01242 | -0.0126 | 107.4477
12 | 1.3628 | 0.01344 | -0.0096 | 101.3988
12.5 | 1.3874 | 0.01478 | -0.0066 | 93.8701
13 | 1.4156 | 0.01606 | -0.0042 | 88.1445
13.5 | 1.4373 | 0.01777 | -0.0015 | 80.8835
14 | 1.4613 | 0.01949 | 0.0007 | 74.9769
14.5 | 1.4849 | 0.02131 | 0.0027 | 69.6809
15 | 1.5047 | 0.02344 | 0.0048 | 64.1937
15.5 | 1.5206 | 0.02598 | 0.0067 | 58.5296
16 | 1.5397 | 0.02849 | 0.0082 | 54.0435
16.5 | 1.5582 | 0.03112 | 0.0094 | 50.0707
17 | 1.5708 | 0.03433 | 0.0106 | 45.7559
17.5 | 1.5836 | 0.03738 | 0.0119 | 42.3649
18 | 1.6182 | 0.04082 | 0.0087 | 39.6423
18.5 | 1.6405 | 0.04474 | 0.0069 | 36.6674
19 | 1.6636 | 0.04934 | 0.0039 | 33.7171
19.5 | 1.6857 | 0.05421 | 0.0007 | 31.0957
20 | 1.6983 | 0.0589 | -0.0007 | 28.8336

## 149. Re 20M Mach 0.25 (1)
BIGFOIL.COM POLAR EXPORT
NACA63-220 a=0.2
NACA63-220 a=0.2 |  |  |  | Cl Max: | 1.564 | at alpha= | 14.5 | deg
JavaFoil+Calcfoil stall+Eppler ext transition |  |  |  | L/D Max: | 110.187 | at alpha= | 5.5 | deg
Re: | 20000000 |  |  | Cd Min: | 0.00547 | at alpha= | 0 | deg
Mach: | 0.25 |  |  | Cl=0 at alpha= | -1.1 | deg
|  |  |  | @ Cl=0.1, Cd= | 0.0055031
|  |  |  | @ Cl=0.4, Cd= | 0.0059583
|  |  |  | @ Cl=0.6, Cd= | 0.0064772
alpha (deg) | Cl | Cd | Cm | Cl/Cd
-20 | -0.96 | 0.11202 | 0.007 | -8.573
-19.5 | -1.07 | 0.06208 | 0.008 | -17.23
-19 | -1.131 | 0.05294 | 0.008 | -21.372
-18.5 | -1.184 | 0.04725 | 0.007 | -25.058
-18 | -1.231 | 0.04243 | 0.007 | -29
-17.5 | -1.272 | 0.03749 | 0.006 | -33.934
-17 | -1.305 | 0.03403 | 0.006 | -38.35
-16.5 | -1.327 | 0.03109 | 0.005 | -42.683
-16 | -1.335 | 0.02803 | 0.005 | -47.629
-15.5 | -1.337 | 0.0257 | 0.004 | -52.015
-15 | -1.333 | 0.02366 | 0.004 | -56.363
-14.5 | -1.326 | 0.02162 | 0.003 | -61.313
-14 | -1.313 | 0.02004 | 0.002 | -65.511
-13.5 | -1.295 | 0.01846 | 0.002 | -70.179
-13 | -1.273 | 0.01708 | 0.001 | -74.556
-12.5 | -1.248 | 0.01571 | 0 | -79.436
-12 | -1.217 | 0.01469 | 0 | -82.833
-11.5 | -1.183 | 0.01364 | -0.001 | -86.723
-11 | -1.146 | 0.01274 | -0.001 | -89.92
-10.5 | -1.105 | 0.01191 | -0.002 | -92.773
-10 | -1.061 | 0.0113 | -0.003 | -93.914
-9.5 | -1.014 | 0.0107 | -0.004 | -94.841
-9 | -0.965 | 0.01014 | -0.004 | -95.174
-8.5 | -0.914 | 0.00968 | -0.005 | -94.455
-8 | -0.861 | 0.00863 | -0.006 | -99.737
-7.5 | -0.81 | 0.00871 | -0.006 | -92.992
-7 | -0.75 | 0.00832 | -0.007 | -90.156
-6.5 | -0.689 | 0.00803 | -0.008 | -85.862
-6 | -0.628 | 0.00781 | -0.009 | -80.329
-5.5 | -0.565 | 0.00754 | -0.009 | -74.957
-5 | -0.502 | 0.00706 | -0.01 | -71.12
-4.5 | -0.439 | 0.00683 | -0.011 | -64.227
-4 | -0.375 | 0.00668 | -0.011 | -56.07
-3.5 | -0.311 | 0.00651 | -0.012 | -47.676
-3 | -0.246 | 0.00631 | -0.013 | -38.966
-2.5 | -0.181 | 0.00615 | -0.014 | -29.5
-2 | -0.117 | 0.00595 | -0.014 | -19.602
-1.5 | -0.052 | 0.00577 | -0.015 | -8.987
-1 | 0.013 | 0.0056 | -0.016 | 2.345
-0.5 | 0.078 | 0.00552 | -0.017 | 14.159
0 | 0.143 | 0.00547 | -0.017 | 26.151
0.5 | 0.208 | 0.00561 | -0.018 | 37.084
1 | 0.273 | 0.00575 | -0.019 | 47.488
1.5 | 0.337 | 0.00585 | -0.02 | 57.571
2 | 0.401 | 0.00596 | -0.02 | 67.308
2.5 | 0.466 | 0.00608 | -0.021 | 76.66
3 | 0.53 | 0.00626 | -0.022 | 84.666
3.5 | 0.594 | 0.00645 | -0.023 | 92.163
4 | 0.658 | 0.00674 | -0.023 | 97.688
4.5 | 0.722 | 0.00716 | -0.024 | 100.809
5 | 0.786 | 0.00761 | -0.025 | 103.251
5.5 | 0.841 | 0.00763 | -0.025 | 110.187
6 | 0.9 | 0.00865 | -0.026 | 104.054
6.5 | 0.958 | 0.00912 | -0.027 | 105.057
7 | 1.015 | 0.00955 | -0.027 | 106.303
7.5 | 1.071 | 0.0101 | -0.028 | 106.021
8 | 1.123 | 0.01119 | -0.028 | 100.36
8.5 | 1.175 | 0.01201 | -0.029 | 97.834
9 | 1.226 | 0.01273 | -0.03 | 96.322
9.5 | 1.275 | 0.01348 | -0.03 | 94.557
10 | 1.321 | 0.01425 | -0.031 | 92.707
10.5 | 1.365 | 0.01514 | -0.031 | 90.167
11 | 1.405 | 0.01616 | -0.032 | 86.958
11.5 | 1.441 | 0.01722 | -0.033 | 83.673
12 | 1.473 | 0.01832 | -0.033 | 80.417
12.5 | 1.501 | 0.0196 | -0.034 | 76.568
13 | 1.524 | 0.02095 | -0.034 | 72.775
13.5 | 1.543 | 0.02235 | -0.035 | 69.028
14 | 1.557 | 0.02396 | -0.035 | 64.978
14.5 | 1.564 | 0.02586 | -0.036 | 60.475
15 | 1.564 | 0.02778 | -0.036 | 56.304
15.5 | 1.556 | 0.03008 | -0.037 | 51.725
16 | 1.541 | 0.03224 | -0.037 | 47.797
16.5 | 1.519 | 0.0349 | -0.038 | 43.52
17 | 1.49 | 0.03782 | -0.038 | 39.403
17.5 | 1.455 | 0.04113 | -0.039 | 35.366
18 | 1.413 | 0.04449 | -0.039 | 31.76
18.5 | 1.361 | 0.04875 | -0.039 | 27.908
19 | 1.3 | 0.05366 | -0.039 | 24.231
19.5 | 1.233 | 0.06052 | -0.04 | 20.369

## 150. Re 20M Mach 0.25 (2)
BIGFOIL.COM POLAR EXPORT
NACA63-220 a=0.2
NACA63-220 a=0.2 |  |  |  | Cl Max: | 1.6382 | at alpha= | 19.5 | deg
XFOIL ncrit=9 |  |  |  | L/D Max: | 134.031 | at alpha= | 5 | deg
Re: | 20000000 |  |  | Cd Min: | 0.07413 | at alpha= | 20 | deg
Mach: | 0.25 |  |  | Cl=0 at alpha= | -1.1126 | deg
|  |  |  | @ Cl=0.1, Cd= | 0.0042296
|  |  |  | @ Cl=0.4, Cd= | 0.0043073
|  |  |  | @ Cl=0.6, Cd= | 0.0049634
alpha (deg) | Cl | Cd | Cm | Cl/Cd
-20 | -1.6173 | 0.05014 | -0.0517 | -32.2557
-19.5 | -1.6079 | 0.04551 | -0.052 | -35.3307
-19 | -1.5935 | 0.04148 | -0.052 | -38.4161
-18.5 | -1.5808 | 0.03748 | -0.0516 | -42.1772
-18 | -1.5711 | 0.03351 | -0.0507 | -46.8845
-17.5 | -1.5514 | 0.03045 | -0.0496 | -50.9491
-17 | -1.5317 | 0.02756 | -0.0481 | -55.5769
-16.5 | -1.5112 | 0.02492 | -0.0463 | -60.6421
-16 | -1.4869 | 0.02268 | -0.0443 | -65.56
-15.5 | -1.4625 | 0.02056 | -0.042 | -71.1333
-15 | -1.4386 | 0.01854 | -0.0394 | -77.5944
-14.5 | -1.4133 | 0.01673 | -0.0365 | -84.477
-14 | -1.3846 | 0.01523 | -0.0336 | -90.9127
-13.5 | -1.3539 | 0.01394 | -0.0305 | -97.1234
-13 | -1.3227 | 0.01286 | -0.0272 | -102.8538
-12.5 | -1.2951 | 0.01188 | -0.0229 | -109.0152
-12 | -1.2786 | 0.01115 | -0.0159 | -114.6726
-11.5 | -1.2343 | 0.01061 | -0.0133 | -116.3336
-11 | -1.1839 | 0.01018 | -0.0116 | -116.2967
-10.5 | -1.1311 | 0.00974 | -0.0103 | -116.1294
-10 | -1.0772 | 0.00932 | -0.0093 | -115.5794
-9.5 | -1.0204 | 0.00896 | -0.0088 | -113.8839
-9 | -0.9632 | 0.00862 | -0.0083 | -111.7401
-8.5 | -0.9047 | 0.00828 | -0.0081 | -109.2633
-8 | -0.8455 | 0.008 | -0.0081 | -105.6875
-7.5 | -0.7856 | 0.00771 | -0.0082 | -101.8936
-7 | -0.7255 | 0.00744 | -0.0085 | -97.5134
-6.5 | -0.6649 | 0.00717 | -0.0088 | -92.7336
-6 | -0.6044 | 0.00687 | -0.0092 | -87.9767
-5.5 | -0.5442 | 0.00654 | -0.0096 | -83.211
-5 | -0.4827 | 0.00628 | -0.0102 | -76.8631
-4.5 | -0.421 | 0.00605 | -0.0108 | -69.5868
-4 | -0.359 | 0.00581 | -0.0116 | -61.79
-3.5 | -0.2968 | 0.00559 | -0.0124 | -53.0948
-3 | -0.2351 | 0.00531 | -0.0132 | -44.275
-2.5 | -0.1739 | 0.0049 | -0.014 | -35.4898
-2 | -0.1123 | 0.00457 | -0.015 | -24.5733
-1.5 | -0.0492 | 0.00439 | -0.016 | -11.2073
-1 | 0.0143 | 0.00435 | -0.0171 | 3.2874
-0.5 | 0.078 | 0.00424 | -0.0183 | 18.3962
0 | 0.1416 | 0.00421 | -0.0194 | 33.6342
0.5 | 0.2055 | 0.00417 | -0.0206 | 49.2806
1 | 0.2693 | 0.00418 | -0.0218 | 64.4258
1.5 | 0.3332 | 0.00419 | -0.0229 | 79.5227
2 | 0.3967 | 0.0043 | -0.0241 | 92.2558
2.5 | 0.4597 | 0.00444 | -0.0251 | 103.536
3 | 0.5222 | 0.00467 | -0.0261 | 111.8201
3.5 | 0.5842 | 0.00491 | -0.027 | 118.9817
4 | 0.6463 | 0.00512 | -0.0278 | 126.2305
4.5 | 0.7077 | 0.00539 | -0.0286 | 131.2987
5 | 0.768 | 0.00573 | -0.0292 | 134.0314
5.5 | 0.8242 | 0.00637 | -0.0292 | 129.3878
6 | 0.8807 | 0.00688 | -0.0292 | 128.0087
7 | 0.9948 | 0.00769 | -0.0291 | 129.3628
7.5 | 1.0507 | 0.0081 | -0.0288 | 129.716
8 | 1.1029 | 0.00861 | -0.0279 | 128.0952
8.5 | 1.1514 | 0.00921 | -0.0264 | 125.0163
9 | 1.1953 | 0.00985 | -0.0242 | 121.3503
9.5 | 1.23 | 0.01042 | -0.0203 | 118.0422
10 | 1.2458 | 0.01127 | -0.0136 | 110.5413
10.5 | 1.2723 | 0.01231 | -0.0096 | 103.355
11 | 1.3012 | 0.0135 | -0.0062 | 96.3852
11.5 | 1.3296 | 0.01486 | -0.0031 | 89.4751
12 | 1.3577 | 0.01636 | -0.0003 | 82.989
12.5 | 1.3817 | 0.0182 | 0.0025 | 75.9176
13 | 1.4066 | 0.02008 | 0.0051 | 70.0498
13.5 | 1.4275 | 0.0223 | 0.0077 | 64.0135
14 | 1.449 | 0.02464 | 0.0098 | 58.8068
14.5 | 1.4678 | 0.02732 | 0.0119 | 53.7262
15 | 1.4857 | 0.03022 | 0.0136 | 49.1628
15.5 | 1.5043 | 0.03323 | 0.015 | 45.2693
16 | 1.5208 | 0.03654 | 0.0162 | 41.6201
16.5 | 1.5375 | 0.03996 | 0.0172 | 38.476
17 | 1.5505 | 0.0438 | 0.0179 | 35.3995
17.5 | 1.5627 | 0.04774 | 0.0185 | 32.7336
18 | 1.5907 | 0.05213 | 0.0157 | 30.5141
18.5 | 1.6042 | 0.05737 | 0.014 | 27.9623
19 | 1.6203 | 0.06294 | 0.0113 | 25.7436
19.5 | 1.6382 | 0.06866 | 0.0082 | 23.8596
20 | 1.6364 | 0.07413 | 0.0084 | 22.0747

## 151. Re 20M Mach 0.50 (1)
BIGFOIL.COM POLAR EXPORT
NACA63-220 a=0.2
NACA63-220 a=0.2 |  |  |  | Cl Max: | 1.365 | at alpha= | 10.5 | deg
JavaFoil+Calcfoil stall+Eppler ext transition |  |  |  | L/D Max: | 99.182 | at alpha= | 3.5 | deg
Re: | 20000000 |  |  | Cd Min: | 0.00573 | at alpha= | -0.5 | deg
Mach: | 0.5 |  |  | Cl=0 at alpha= | -1.1027 | deg
|  |  |  | @ Cl=0.1, Cd= | 0.0057407
|  |  |  | @ Cl=0.4, Cd= | 0.0063333
|  |  |  | @ Cl=0.6, Cd= | 0.0069215
alpha (deg) | Cl | Cd | Cm | Cl/Cd
-20 | -1.087 | 0.20903 | 0.007 | -5.203
-19.5 | -1.06 | 0.19027 | 0.006 | -5.573
-19 | -1.03 | 0.18846 | 0.006 | -5.467
-18.5 | -1.002 | 0.18016 | 0.006 | -5.561
-18 | -0.972 | 0.18 | 0.005 | -5.399
-17.5 | -0.946 | 0.16218 | 0.005 | -5.834
-17 | -0.915 | 0.15944 | 0.004 | -5.738
-16.5 | -0.886 | 0.14817 | 0.004 | -5.98
-16 | -0.861 | 0.13264 | 0.003 | -6.49
-15.5 | -0.831 | 0.12672 | 0.003 | -6.562
-15 | -0.8 | 0.12362 | 0.002 | -6.474
-14.5 | -0.776 | 0.10836 | 0.002 | -7.165
-14 | -0.79 | 0.06882 | 0.002 | -11.474
-13.5 | -0.797 | 0.04288 | 0.002 | -18.595
-13 | -0.776 | 0.03568 | 0.001 | -21.754
-12.5 | -0.679 | 0.07237 | 0 | -9.379
-12 | -0.715 | 0.03185 | 0 | -22.462
-11.5 | -0.697 | 0.02412 | -0.001 | -28.892
-11 | -0.661 | 0.02495 | -0.002 | -26.492
-10.5 | -0.992 | 0.01926 | -0.002 | -51.474
-10 | -1.03 | 0.01687 | -0.003 | -61.04
-9.5 | -1.026 | 0.01519 | -0.004 | -67.565
-9 | -1.002 | 0.01388 | -0.005 | -72.197
-8.5 | -0.965 | 0.01285 | -0.005 | -75.09
-8 | -0.918 | 0.01197 | -0.006 | -76.748
-7.5 | -0.865 | 0.01116 | -0.007 | -77.527
-7 | -0.809 | 0.01042 | -0.008 | -77.557
-6.5 | -0.749 | 0.00981 | -0.009 | -76.319
-6 | -0.686 | 0.00927 | -0.009 | -73.972
-5.5 | -0.622 | 0.00882 | -0.01 | -70.466
-5 | -0.559 | 0.00828 | -0.011 | -67.572
-4.5 | -0.489 | 0.00757 | -0.012 | -64.621
-4 | -0.418 | 0.00732 | -0.013 | -57.098
-3.5 | -0.347 | 0.00704 | -0.014 | -49.22
-3 | -0.275 | 0.00681 | -0.014 | -40.338
-2.5 | -0.203 | 0.00654 | -0.015 | -30.958
-2 | -0.13 | 0.00633 | -0.016 | -20.589
-1.5 | -0.058 | 0.00609 | -0.017 | -9.522
-1 | 0.015 | 0.0059 | -0.018 | 2.488
-0.5 | 0.087 | 0.00573 | -0.019 | 15.251
0 | 0.16 | 0.00579 | -0.019 | 27.649
0.5 | 0.233 | 0.0059 | -0.02 | 39.409
1 | 0.305 | 0.00609 | -0.021 | 50.136
1.5 | 0.376 | 0.00626 | -0.022 | 60.055
2 | 0.448 | 0.00648 | -0.023 | 69.13
2.5 | 0.52 | 0.00669 | -0.024 | 77.755
3 | 0.591 | 0.00697 | -0.024 | 84.84
3.5 | 0.656 | 0.00662 | -0.025 | 99.182
4 | 0.723 | 0.00794 | -0.026 | 91.08
4.5 | 0.79 | 0.00862 | -0.026 | 91.577
5 | 0.856 | 0.00932 | -0.027 | 91.807
5.5 | 0.92 | 0.01011 | -0.028 | 91.019
6 | 0.985 | 0.0108 | -0.028 | 91.186
6.5 | 1.047 | 0.01155 | -0.029 | 90.649
7 | 1.107 | 0.01233 | -0.03 | 89.745
7.5 | 1.162 | 0.014 | -0.03 | 83.001
8 | 1.215 | 0.01534 | -0.031 | 79.231
8.5 | 1.263 | 0.01649 | -0.032 | 76.601
9 | 1.305 | 0.01778 | -0.032 | 73.42
9.5 | 1.339 | 0.01928 | -0.033 | 69.461
10 | 1.361 | 0.021 | -0.034 | 64.811
10.5 | 1.365 | 0.02319 | -0.034 | 58.864
11 | 1.332 | 0.02559 | -0.035 | 52.034
11.5 | 1.193 | 0.02905 | -0.035 | 41.069
12 | 0.866 | 0.03362 | -0.036 | 25.756
12.5 | 0.898 | 0.03388 | -0.036 | 26.51
13 | 0.925 | 0.03881 | -0.037 | 23.824
13.5 | 0.946 | 0.04644 | -0.037 | 20.378
14 | 0.978 | 0.04727 | -0.038 | 20.689
14.5 | 0.991 | 0.06161 | -0.037 | 16.081
15 | 0.963 | 0.09936 | -0.033 | 9.69
15.5 | 1.001 | 0.0999 | -0.034 | 10.025

## 152. Re 20M Mach 0.50 (2)
BIGFOIL.COM POLAR EXPORT
NACA63-220 a=0.2
NACA63-220 a=0.2 |  |  |  | Cl Max: | 1.4506 | at alpha= | 16 | deg
XFOIL ncrit=9 |  |  |  | L/D Max: | 147.075 | at alpha= | 5 | deg
Re: | 20000000 |  |  | Cd Min: | 0.16069 | at alpha= | 20 | deg
Mach: | 0.5 |  |  | Cl=0 at alpha= | -1.1274 | deg
|  |  |  | @ Cl=0.1, Cd= | 0.0043644
|  |  |  | @ Cl=0.4, Cd= | 0.00436
|  |  |  | @ Cl=0.6, Cd= | 0.004708
alpha (deg) | Cl | Cd | Cm | Cl/Cd
-14 | -1.2694 | 0.04136 | -0.0742 | -30.6915
-13.5 | -1.2836 | 0.0349 | -0.073 | -36.7794
-13 | -1.2887 | 0.02952 | -0.0703 | -43.6551
-12.5 | -1.2822 | 0.0252 | -0.0667 | -50.881
-12 | -1.2621 | 0.02193 | -0.0625 | -57.5513
-11.5 | -1.233 | 0.01927 | -0.0582 | -63.9855
-11 | -1.1985 | 0.01704 | -0.0539 | -70.3345
-10.5 | -1.1603 | 0.01513 | -0.0496 | -76.6887
-10 | -1.1196 | 0.01348 | -0.0452 | -83.0564
-9.5 | -1.0793 | 0.01204 | -0.0406 | -89.6429
-9 | -1.0428 | 0.01079 | -0.0352 | -96.645
-8.5 | -1.0172 | 0.00998 | -0.0271 | -101.9238
-8 | -0.9603 | 0.00942 | -0.0234 | -101.9427
-7.5 | -0.8976 | 0.00894 | -0.0207 | -100.4027
-7 | -0.8313 | 0.00849 | -0.0188 | -97.9152
-6.5 | -0.7627 | 0.00812 | -0.0174 | -93.9286
-6 | -0.6936 | 0.00774 | -0.0164 | -89.6124
-5.5 | -0.6246 | 0.00732 | -0.0156 | -85.3279
-5 | -0.5565 | 0.00684 | -0.015 | -81.3596
-4.5 | -0.4848 | 0.00652 | -0.015 | -74.3558
-3.5 | -0.3415 | 0.00592 | -0.0156 | -57.6858
-3 | -0.2707 | 0.0055 | -0.0161 | -49.2182
-2.5 | -0.2012 | 0.00499 | -0.0166 | -40.3206
-2 | -0.1293 | 0.00461 | -0.0174 | -28.0477
-1.5 | -0.0553 | 0.00449 | -0.0186 | -12.3163
0 | 0.1673 | 0.00431 | -0.0223 | 38.8167
0.5 | 0.242 | 0.0043 | -0.0236 | 56.2791
1 | 0.3165 | 0.00432 | -0.0249 | 73.2639
1.5 | 0.3917 | 0.00435 | -0.0262 | 90.046
2 | 0.4663 | 0.00444 | -0.0274 | 105.0225
2.5 | 0.5408 | 0.00458 | -0.0285 | 118.0786
3 | 0.6148 | 0.00474 | -0.0295 | 129.7046
3.5 | 0.6868 | 0.00507 | -0.03 | 135.4635
4 | 0.758 | 0.00542 | -0.0304 | 139.8524
4.5 | 0.8298 | 0.00573 | -0.0306 | 144.8168
5 | 0.9001 | 0.00612 | -0.0305 | 147.0752
5.5 | 0.9646 | 0.00671 | -0.0294 | 143.7556
6 | 1.0178 | 0.00766 | -0.0267 | 132.8721
6.5 | 1.0696 | 0.00841 | -0.0234 | 127.1819
7 | 1.1062 | 0.00913 | -0.0176 | 121.161
7.5 | 1.1191 | 0.01046 | -0.0092 | 106.9885
8 | 1.1477 | 0.01205 | -0.0041 | 95.2448
8.5 | 1.1689 | 0.01418 | 0.0012 | 82.433
9 | 1.1762 | 0.01716 | 0.0069 | 68.5431
9.5 | 1.1921 | 0.01998 | 0.0114 | 59.6647
10 | 1.2134 | 0.02279 | 0.0152 | 53.2427
10.5 | 1.2375 | 0.02559 | 0.0185 | 48.3587
11 | 1.2595 | 0.02877 | 0.0215 | 43.7782
11.5 | 1.2835 | 0.03207 | 0.0241 | 40.0218
12 | 1.3043 | 0.03569 | 0.0265 | 36.5453
12.5 | 1.3293 | 0.03929 | 0.0285 | 33.833
13 | 1.3498 | 0.04334 | 0.0302 | 31.1444
13.5 | 1.3708 | 0.04757 | 0.0316 | 28.8165
14 | 1.3919 | 0.05204 | 0.0327 | 26.7467
14.5 | 1.4096 | 0.05693 | 0.0334 | 24.7602
15 | 1.4268 | 0.06215 | 0.0338 | 22.9574
15.5 | 1.4417 | 0.06779 | 0.0337 | 21.2671
16 | 1.4506 | 0.07423 | 0.033 | 19.542
16.5 | 1.4497 | 0.08182 | 0.0312 | 17.7182
17 | 1.439 | 0.09072 | 0.0283 | 15.862
17.5 | 1.4178 | 0.1011 | 0.0236 | 14.0237
18 | 1.395 | 0.11206 | 0.018 | 12.4487
18.5 | 1.3672 | 0.12403 | 0.011 | 11.0231
19 | 1.3406 | 0.13619 | 0.0033 | 9.8436
19.5 | 1.316 | 0.14844 | -0.0049 | 8.8655
20 | 1.2869 | 0.16069 | -0.0129 | 8.0086