## index
index | Re | Mach | Datasource
1 | 50000 | 0 | JavaFoil+Calcfoil stall+Eppler ext transition
2 | 50000 | 0 | XFOIL ncrit=9
3 | 50000 | 0.1 | JavaFoil+Calcfoil stall+Eppler ext transition
4 | 50000 | 0.1 | XFOIL ncrit=9
5 | 50000 | 0.25 | JavaFoil+Calcfoil stall+Eppler ext transition
6 | 50000 | 0.25 | XFOIL ncrit=9
7 | 50000 | 0.5 | JavaFoil+Calcfoil stall+Eppler ext transition
8 | 50000 | 0.5 | XFOIL ncrit=9
9 | 100000 | 0 | JavaFoil+Calcfoil stall+Eppler ext transition
10 | 100000 | 0 | XFOIL ncrit=9
11 | 100000 | 0.1 | JavaFoil+Calcfoil stall+Eppler ext transition
12 | 100000 | 0.1 | XFOIL ncrit=9
13 | 100000 | 0.25 | JavaFoil+Calcfoil stall+Eppler ext transition
14 | 100000 | 0.25 | XFOIL ncrit=9
15 | 100000 | 0.5 | JavaFoil+Calcfoil stall+Eppler ext transition
16 | 100000 | 0.5 | XFOIL ncrit=9
17 | 250000 | 0 | JavaFoil+Calcfoil stall+Eppler ext transition
18 | 250000 | 0 | XFOIL ncrit=9
19 | 250000 | 0.1 | JavaFoil+Calcfoil stall+Eppler ext transition
20 | 250000 | 0.1 | XFOIL ncrit=9
21 | 250000 | 0.25 | JavaFoil+Calcfoil stall+Eppler ext transition
22 | 250000 | 0.25 | XFOIL ncrit=9
23 | 250000 | 0.5 | JavaFoil+Calcfoil stall+Eppler ext transition
24 | 250000 | 0.5 | XFOIL ncrit=9
25 | 500000 | 0 | JavaFoil+Calcfoil stall+Eppler ext transition
26 | 500000 | 0 | XFOIL ncrit=9
27 | 500000 | 0.1 | JavaFoil+Calcfoil stall+Eppler ext transition
28 | 500000 | 0.1 | XFOIL ncrit=9
29 | 500000 | 0.25 | JavaFoil+Calcfoil stall+Eppler ext transition
30 | 500000 | 0.25 | XFOIL ncrit=9
31 | 500000 | 0.5 | JavaFoil+Calcfoil stall+Eppler ext transition
32 | 500000 | 0.5 | XFOIL ncrit=9
33 | 750000 | 0 | JavaFoil+Calcfoil stall+Eppler ext transition
34 | 750000 | 0 | XFOIL ncrit=9
35 | 750000 | 0.1 | JavaFoil+Calcfoil stall+Eppler ext transition
36 | 750000 | 0.1 | XFOIL ncrit=9
37 | 750000 | 0.25 | JavaFoil+Calcfoil stall+Eppler ext transition
38 | 750000 | 0.25 | XFOIL ncrit=9
39 | 750000 | 0.5 | JavaFoil+Calcfoil stall+Eppler ext transition
40 | 750000 | 0.5 | XFOIL ncrit=9
41 | 1000000 | 0 | JavaFoil+Calcfoil stall+Eppler ext transition
42 | 1000000 | 0 | XFOIL ncrit=9
43 | 1000000 | 0.1 | JavaFoil+Calcfoil stall+Eppler ext transition
44 | 1000000 | 0.1 | XFOIL ncrit=9
45 | 1000000 | 0.25 | JavaFoil+Calcfoil stall+Eppler ext transition
46 | 1000000 | 0.25 | XFOIL ncrit=9
47 | 1000000 | 0.5 | JavaFoil+Calcfoil stall+Eppler ext transition
48 | 1000000 | 0.5 | XFOIL ncrit=9
49 | 2000000 | 0 | JavaFoil+Calcfoil stall+Eppler ext transition
50 | 2000000 | 0 | XFOIL ncrit=9
51 | 2000000 | 0.1 | JavaFoil+Calcfoil stall+Eppler ext transition
52 | 2000000 | 0.1 | XFOIL ncrit=9
53 | 2000000 | 0.25 | JavaFoil+Calcfoil stall+Eppler ext transition
54 | 2000000 | 0.25 | XFOIL ncrit=9
55 | 2000000 | 0.5 | JavaFoil+Calcfoil stall+Eppler ext transition
56 | 2000000 | 0.5 | XFOIL ncrit=9
57 | 3000000 | 0 | JavaFoil+Calcfoil stall+Eppler ext transition
58 | 3000000 | 0 | XFOIL ncrit=9
59 | 3000000 | 0.1 | JavaFoil+Calcfoil stall+Eppler ext transition
60 | 3000000 | 0.1 | XFOIL ncrit=9
61 | 3000000 | 0.25 | JavaFoil+Calcfoil stall+Eppler ext transition
62 | 3000000 | 0.25 | XFOIL ncrit=9
63 | 3000000 | 0.5 | JavaFoil+Calcfoil stall+Eppler ext transition
64 | 3000000 | 0.5 | XFOIL ncrit=9
65 | 4000000 | 0 | JavaFoil+Calcfoil stall+Eppler ext transition
66 | 4000000 | 0 | XFOIL ncrit=9
67 | 4000000 | 0.1 | JavaFoil+Calcfoil stall+Eppler ext transition
68 | 4000000 | 0.1 | XFOIL ncrit=9
69 | 4000000 | 0.25 | JavaFoil+Calcfoil stall+Eppler ext transition
70 | 4000000 | 0.25 | XFOIL ncrit=9
71 | 4000000 | 0.5 | JavaFoil+Calcfoil stall+Eppler ext transition
72 | 4000000 | 0.5 | XFOIL ncrit=9
73 | 5000000 | 0 | JavaFoil+Calcfoil stall+Eppler ext transition
74 | 5000000 | 0 | XFOIL ncrit=9
75 | 5000000 | 0.1 | JavaFoil+Calcfoil stall+Eppler ext transition
76 | 5000000 | 0.1 | XFOIL ncrit=9
77 | 5000000 | 0.25 | JavaFoil+Calcfoil stall+Eppler ext transition
78 | 5000000 | 0.25 | XFOIL ncrit=9
79 | 5000000 | 0.5 | JavaFoil+Calcfoil stall+Eppler ext transition
80 | 5000000 | 0.5 | XFOIL ncrit=9
81 | 6000000 | 0 | JavaFoil+Calcfoil stall+Eppler ext transition
82 | 6000000 | 0 | XFOIL ncrit=9
83 | 6000000 | 0.1 | JavaFoil+Calcfoil stall+Eppler ext transition
84 | 6000000 | 0.1 | XFOIL ncrit=9
85 | 6000000 | 0.25 | JavaFoil+Calcfoil stall+Eppler ext transition
86 | 6000000 | 0.25 | XFOIL ncrit=9
87 | 6000000 | 0.5 | JavaFoil+Calcfoil stall+Eppler ext transition
88 | 6000000 | 0.5 | XFOIL ncrit=9
89 | 7000000 | 0 | JavaFoil+Calcfoil stall+Eppler ext transition
90 | 7000000 | 0 | XFOIL ncrit=9
91 | 7000000 | 0.1 | JavaFoil+Calcfoil stall+Eppler ext transition
92 | 7000000 | 0.1 | XFOIL ncrit=9
93 | 7000000 | 0.25 | JavaFoil+Calcfoil stall+Eppler ext transition
94 | 7000000 | 0.25 | XFOIL ncrit=9
95 | 7000000 | 0.5 | JavaFoil+Calcfoil stall+Eppler ext transition
96 | 7000000 | 0.5 | XFOIL ncrit=9
97 | 8000000 | 0 | JavaFoil+Calcfoil stall+Eppler ext transition
98 | 8000000 | 0 | XFOIL ncrit=9
99 | 8000000 | 0.1 | JavaFoil+Calcfoil stall+Eppler ext transition
100 | 8000000 | 0.1 | XFOIL ncrit=9
101 | 8000000 | 0.25 | JavaFoil+Calcfoil stall+Eppler ext transition
102 | 8000000 | 0.25 | XFOIL ncrit=9
103 | 8000000 | 0.5 | JavaFoil+Calcfoil stall+Eppler ext transition
104 | 8000000 | 0.5 | XFOIL ncrit=9
105 | 10000000 | 0 | JavaFoil+Calcfoil stall+Eppler ext transition
106 | 10000000 | 0 | XFOIL ncrit=9
107 | 10000000 | 0.1 | JavaFoil+Calcfoil stall+Eppler ext transition
108 | 10000000 | 0.1 | XFOIL ncrit=9
109 | 10000000 | 0.25 | JavaFoil+Calcfoil stall+Eppler ext transition
110 | 10000000 | 0.25 | XFOIL ncrit=9
111 | 10000000 | 0.5 | JavaFoil+Calcfoil stall+Eppler ext transition
112 | 10000000 | 0.5 | XFOIL ncrit=9
113 | 12000000 | 0 | JavaFoil+Calcfoil stall+Eppler ext transition
114 | 12000000 | 0 | XFOIL ncrit=9
115 | 12000000 | 0.1 | JavaFoil+Calcfoil stall+Eppler ext transition
116 | 12000000 | 0.1 | XFOIL ncrit=9
117 | 12000000 | 0.25 | JavaFoil+Calcfoil stall+Eppler ext transition
118 | 12000000 | 0.25 | XFOIL ncrit=9
119 | 12000000 | 0.5 | JavaFoil+Calcfoil stall+Eppler ext transition
120 | 12000000 | 0.5 | XFOIL ncrit=9
121 | 14000000 | 0 | JavaFoil+Calcfoil stall+Eppler ext transition
122 | 14000000 | 0 | XFOIL ncrit=9
123 | 14000000 | 0.1 | JavaFoil+Calcfoil stall+Eppler ext transition
124 | 14000000 | 0.1 | XFOIL ncrit=9
125 | 14000000 | 0.25 | JavaFoil+Calcfoil stall+Eppler ext transition
126 | 14000000 | 0.25 | XFOIL ncrit=9
127 | 14000000 | 0.5 | JavaFoil+Calcfoil stall+Eppler ext transition
128 | 14000000 | 0.5 | XFOIL ncrit=9
129 | 16000000 | 0 | JavaFoil+Calcfoil stall+Eppler ext transition
130 | 16000000 | 0 | XFOIL ncrit=9
131 | 16000000 | 0.1 | JavaFoil+Calcfoil stall+Eppler ext transition
132 | 16000000 | 0.1 | XFOIL ncrit=9
133 | 16000000 | 0.25 | JavaFoil+Calcfoil stall+Eppler ext transition
134 | 16000000 | 0.25 | XFOIL ncrit=9
135 | 16000000 | 0.5 | JavaFoil+Calcfoil stall+Eppler ext transition
136 | 16000000 | 0.5 | XFOIL ncrit=9
137 | 18000000 | 0 | JavaFoil+Calcfoil stall+Eppler ext transition
138 | 18000000 | 0 | XFOIL ncrit=9
139 | 18000000 | 0.1 | JavaFoil+Calcfoil stall+Eppler ext transition
140 | 18000000 | 0.1 | XFOIL ncrit=9
141 | 18000000 | 0.25 | JavaFoil+Calcfoil stall+Eppler ext transition
142 | 18000000 | 0.25 | XFOIL ncrit=9
143 | 18000000 | 0.5 | JavaFoil+Calcfoil stall+Eppler ext transition
144 | 18000000 | 0.5 | XFOIL ncrit=9
145 | 20000000 | 0 | JavaFoil+Calcfoil stall+Eppler ext transition
146 | 20000000 | 0 | XFOIL ncrit=9
147 | 20000000 | 0.1 | JavaFoil+Calcfoil stall+Eppler ext transition
148 | 20000000 | 0.1 | XFOIL ncrit=9
149 | 20000000 | 0.25 | JavaFoil+Calcfoil stall+Eppler ext transition
150 | 20000000 | 0.25 | XFOIL ncrit=9
151 | 20000000 | 0.5 | JavaFoil+Calcfoil stall+Eppler ext transition
152 | 20000000 | 0.5 | XFOIL ncrit=9

## 1. Re 50k Mach 0.00 (1)
BIGFOIL.COM POLAR EXPORT
CAL1215j
CAL1215j |  |  |  | Cl Max: | 1.19 | at alpha= | 9.5 | deg
JavaFoil+Calcfoil stall+Eppler ext transition |  |  |  | L/D Max: | 40.97 | at alpha= | 6.5 | deg
Re: | 50000 |  |  | Cd Min: | 0.01564 | at alpha= | 0.5 | deg
Mach: | 0 |  |  | Cl=0 at alpha= | -2.1 | deg
|  |  |  | @ Cl=0.1, Cd= | 0.016059
|  |  |  | @ Cl=0.4, Cd= | 0.016668
|  |  |  | @ Cl=0.6, Cd= | 0.01854
alpha (deg) | Cl | Cd | Cm | Cl/Cd
-17.5 | -0.541 | 0.30308 | -0.01 | -1.786
-17 | -0.558 | 0.29078 | -0.01 | -1.918
-16.5 | -0.573 | 0.26589 | -0.011 | -2.157
-16 | -0.589 | 0.24116 | -0.011 | -2.44
-15.5 | -0.603 | 0.22872 | -0.011 | -2.635
-15 | -0.615 | 0.20989 | -0.011 | -2.931
-14.5 | -0.626 | 0.19511 | -0.011 | -3.211
-14 | -0.636 | 0.17743 | -0.011 | -3.583
-13.5 | -0.643 | 0.1615 | -0.011 | -3.979
-13 | -0.647 | 0.15254 | -0.011 | -4.242
-12.5 | -0.649 | 0.13792 | -0.011 | -4.704
-12 | -0.647 | 0.13086 | -0.011 | -4.946
-11.5 | -0.642 | 0.11911 | -0.011 | -5.393
-11 | -0.634 | 0.10577 | -0.012 | -5.995
-10.5 | -0.622 | 0.09743 | -0.012 | -6.385
-10 | -0.606 | 0.09163 | -0.012 | -6.617
-9.5 | -0.587 | 0.08443 | -0.012 | -6.95
-9 | -0.564 | 0.07819 | -0.012 | -7.207
-8.5 | -0.537 | 0.07227 | -0.013 | -7.429
-8 | -0.507 | 0.06624 | -0.013 | -7.65
-7.5 | -0.474 | 0.06152 | -0.013 | -7.698
-7 | -0.438 | 0.05726 | -0.014 | -7.642
-6.5 | -0.399 | 0.05334 | -0.014 | -7.483
-6 | -0.359 | 0.05 | -0.015 | -7.174
-5.5 | -0.393 | 0.01722 | -0.04 | -22.837
-5 | -0.338 | 0.01715 | -0.041 | -19.733
-4.5 | -0.282 | 0.01679 | -0.041 | -16.809
-4 | -0.225 | 0.01761 | -0.042 | -12.766
-3.5 | -0.166 | 0.01726 | -0.042 | -9.635
-3 | -0.107 | 0.01699 | -0.043 | -6.305
-2.5 | -0.048 | 0.01664 | -0.043 | -2.86
-2 | 0.012 | 0.01634 | -0.044 | 0.743
-1.5 | 0.072 | 0.01612 | -0.044 | 4.463
-1 | 0.132 | 0.01599 | -0.044 | 8.243
-0.5 | 0.192 | 0.01589 | -0.045 | 12.054
0 | 0.248 | 0.01605 | -0.045 | 15.457
0.5 | 0.307 | 0.01564 | -0.046 | 19.622
1 | 0.366 | 0.0159 | -0.046 | 22.988
1.5 | 0.424 | 0.01721 | -0.047 | 24.655
2 | 0.483 | 0.01757 | -0.047 | 27.49
2.5 | 0.541 | 0.01801 | -0.047 | 30.05
3 | 0.599 | 0.01853 | -0.048 | 32.346
3.5 | 0.657 | 0.01912 | -0.048 | 34.37
4 | 0.714 | 0.01978 | -0.049 | 36.096
4.5 | 0.771 | 0.02058 | -0.049 | 37.457
5 | 0.826 | 0.02144 | -0.05 | 38.55
5.5 | 0.881 | 0.02165 | -0.05 | 40.687
6 | 0.935 | 0.02281 | -0.05 | 40.966
6.5 | 0.986 | 0.02406 | -0.051 | 40.97
7 | 1.032 | 0.02555 | -0.051 | 40.377
7.5 | 1.073 | 0.02717 | -0.051 | 39.498
8 | 1.111 | 0.02909 | -0.051 | 38.188
8.5 | 1.144 | 0.0312 | -0.052 | 36.664
9 | 1.175 | 0.03228 | -0.052 | 36.404
9.5 | 1.19 | 0.03521 | -0.052 | 33.779
10 | 1.026 | 0.07595 | -0.016 | 13.505
10.5 | 1.04 | 0.08188 | -0.016 | 12.699
11 | 1.049 | 0.08902 | -0.016 | 11.783
11.5 | 1.053 | 0.09668 | -0.016 | 10.89
12 | 1.052 | 0.10379 | -0.015 | 10.134
12.5 | 1.046 | 0.11142 | -0.016 | 9.385
13 | 1.035 | 0.12262 | -0.016 | 8.441
13.5 | 1.02 | 0.13479 | -0.015 | 7.567
14 | 1.001 | 0.14641 | -0.015 | 6.837
14.5 | 0.979 | 0.15717 | -0.015 | 6.227

## 2. Re 50k Mach 0.00 (2)
BIGFOIL.COM POLAR EXPORT
CAL1215j
CAL1215j |  |  |  | Cl Max: | 1.2039 | at alpha= | 11 | deg
XFOIL ncrit=9 |  |  |  | L/D Max: | 29.8489 | at alpha= | 8 | deg
Re: | 50000 |  |  | Cd Min: | 0.24328 | at alpha= | -19.5 | deg
Mach: | 0 |  |  | Cl=0 at alpha= | 0.41486 | deg
|  |  |  | @ Cl=0.1, Cd= | 0.029462
|  |  |  | @ Cl=0.4, Cd= | 0.035299
|  |  |  | @ Cl=0.6, Cd= | 0.036276
alpha (deg) | Cl | Cd | Cm | Cl/Cd
-20 | -0.6305 | 0.24141 | 0.0228 | -2.6117
-19.5 | -0.6286 | 0.24328 | 0.017 | -2.5839
-19 | -0.5948 | 0.22703 | 0.0167 | -2.6199
-18.5 | -0.5791 | 0.22157 | 0.0133 | -2.6136
-18 | -0.5799 | 0.22299 | 0.0075 | -2.6006
-17.5 | -0.5476 | 0.20911 | 0.0071 | -2.6187
-17 | -0.5381 | 0.20545 | 0.0031 | -2.6191
-16.5 | -0.5213 | 0.19771 | 0.0005 | -2.6367
-16 | -0.5039 | 0.19113 | -0.0018 | -2.6364
-15.5 | -0.5095 | 0.19008 | -0.0068 | -2.6805
-15 | -0.4761 | 0.17825 | -0.0069 | -2.671
-14.5 | -0.4903 | 0.17852 | -0.012 | -2.7465
-14 | -0.456 | 0.16661 | -0.012 | -2.7369
-13.5 | -0.4405 | 0.1592 | -0.0136 | -2.767
-13 | -0.4573 | 0.1579 | -0.0178 | -2.8961
-12.5 | -0.4256 | 0.14724 | -0.0176 | -2.8905
-12 | -0.4112 | 0.13972 | -0.0187 | -2.943
-11.5 | -0.4039 | 0.13332 | -0.02 | -3.0296
-11 | -0.3955 | 0.12686 | -0.0208 | -3.1176
-10.5 | -0.3891 | 0.12037 | -0.0216 | -3.2325
-10 | -0.3832 | 0.11395 | -0.022 | -3.3629
-9.5 | -0.3907 | 0.10903 | -0.0223 | -3.5834
-9 | -0.3781 | 0.10171 | -0.0212 | -3.7174
-8.5 | -0.3855 | 0.09669 | -0.0199 | -3.987
-8 | -0.3731 | 0.08961 | -0.0176 | -4.1636
-7.5 | -0.5642 | 0.06353 | -0.0415 | -8.8808
-7 | -0.5773 | 0.05544 | -0.0379 | -10.4131
-6.5 | -0.5852 | 0.04724 | -0.034 | -12.3878
-6 | -0.5688 | 0.0415 | -0.03 | -13.706
-5.5 | -0.5457 | 0.03641 | -0.0262 | -14.9876
-5 | -0.5142 | 0.03271 | -0.0227 | -15.72
-4.5 | -0.4785 | 0.02986 | -0.0195 | -16.0248
-4 | -0.4409 | 0.02758 | -0.0166 | -15.9862
-3.5 | -0.4035 | 0.02586 | -0.0135 | -15.6032
-3 | -0.3671 | 0.02446 | -0.0102 | -15.0082
-2.5 | -0.3329 | 0.02335 | -0.0059 | -14.257
-2 | -0.3057 | 0.0223 | 0.0012 | -13.7085
-1.5 | -0.1747 | 0.02231 | -0.0148 | -7.8306
-1 | -0.1494 | 0.02279 | -0.0129 | -6.5555
-0.5 | -0.1199 | 0.02362 | -0.0113 | -5.0762
0 | -0.0843 | 0.02479 | -0.0111 | -3.4006
0.5 | 0.0173 | 0.02746 | -0.0229 | 0.63001
1 | 0.1024 | 0.02952 | -0.031 | 3.4688
1.5 | 0.1843 | 0.03136 | -0.0377 | 5.8769
2 | 0.2675 | 0.03293 | -0.0439 | 8.1233
2.5 | 0.3319 | 0.03424 | -0.0464 | 9.6933
3 | 0.4026 | 0.03534 | -0.0493 | 11.3922
3.5 | 0.4856 | 0.03584 | -0.053 | 13.5491
4 | 0.5449 | 0.03656 | -0.0529 | 14.9043
4.5 | 0.6244 | 0.03615 | -0.0542 | 17.2725
5 | 0.7116 | 0.03471 | -0.0549 | 20.5013
5.5 | 0.7673 | 0.03462 | -0.0523 | 22.1635
6 | 0.8432 | 0.03323 | -0.051 | 25.3747
6.5 | 0.9078 | 0.03262 | -0.0488 | 27.8296
7 | 0.9582 | 0.03303 | -0.0455 | 29.01
7.5 | 1.0034 | 0.03391 | -0.0419 | 29.5901
8 | 1.0468 | 0.03507 | -0.0382 | 29.8489
8.5 | 1.0879 | 0.03658 | -0.0346 | 29.7403
9 | 1.1239 | 0.03863 | -0.0306 | 29.094
9.5 | 1.1494 | 0.04142 | -0.0259 | 27.7499
10 | 1.1748 | 0.04466 | -0.0214 | 26.3054
10.5 | 1.189 | 0.04869 | -0.0163 | 24.4198
11 | 1.2039 | 0.0532 | -0.0117 | 22.6297
11.5 | 1.1925 | 0.05924 | -0.0057 | 20.13
12 | 1.136 | 0.06714 | 0.0016 | 16.9199
12.5 | 1.0638 | 0.07923 | 0.0027 | 13.4267
14 | 0.7477 | 0.16685 | -0.0512 | 4.4813
14.5 | 0.7525 | 0.17328 | -0.0532 | 4.3427
15 | 0.7659 | 0.18071 | -0.055 | 4.2383
15.5 | 0.7985 | 0.19157 | -0.0554 | 4.1682
16 | 0.8085 | 0.19889 | -0.0578 | 4.0651

## 3. Re 50k Mach 0.10 (1)
BIGFOIL.COM POLAR EXPORT
CAL1215j
CAL1215j |  |  |  | Cl Max: | 1.185 | at alpha= | 9.5 | deg
JavaFoil+Calcfoil stall+Eppler ext transition |  |  |  | L/D Max: | 40.876 | at alpha= | 6 | deg
Re: | 50000 |  |  | Cd Min: | 0.01569 | at alpha= | 0.5 | deg
Mach: | 0.1 |  |  | Cl=0 at alpha= | -2.1 | deg
|  |  |  | @ Cl=0.1, Cd= | 0.016094
|  |  |  | @ Cl=0.4, Cd= | 0.016674
|  |  |  | @ Cl=0.6, Cd= | 0.018572
alpha (deg) | Cl | Cd | Cm | Cl/Cd
-17 | -0.513 | 0.30979 | -0.011 | -1.658
-16.5 | -0.532 | 0.27636 | -0.011 | -1.926
-16 | -0.55 | 0.26324 | -0.011 | -2.091
-15.5 | -0.568 | 0.23967 | -0.011 | -2.368
-15 | -0.584 | 0.2213 | -0.011 | -2.637
-14.5 | -0.598 | 0.19814 | -0.011 | -3.018
-14 | -0.611 | 0.18601 | -0.011 | -3.282
-13.5 | -0.621 | 0.16851 | -0.011 | -3.684
-13 | -0.628 | 0.1529 | -0.011 | -4.109
-12.5 | -0.633 | 0.14468 | -0.011 | -4.375
-12 | -0.634 | 0.13179 | -0.011 | -4.813
-11.5 | -0.632 | 0.11899 | -0.011 | -5.312
-11 | -0.626 | 0.1095 | -0.012 | -5.717
-10.5 | -0.616 | 0.10148 | -0.012 | -6.071
-10 | -0.602 | 0.09207 | -0.012 | -6.54
-9.5 | -0.584 | 0.08476 | -0.012 | -6.891
-9 | -0.562 | 0.07864 | -0.012 | -7.148
-8.5 | -0.536 | 0.07234 | -0.013 | -7.415
-8 | -0.507 | 0.06715 | -0.013 | -7.551
-7.5 | -0.474 | 0.06159 | -0.013 | -7.702
-7 | -0.439 | 0.05758 | -0.014 | -7.62
-6.5 | -0.4 | 0.05339 | -0.014 | -7.5
-6 | -0.36 | 0.0501 | -0.015 | -7.187
-5.5 | -0.395 | 0.01728 | -0.041 | -22.846
-5 | -0.34 | 0.01721 | -0.041 | -19.741
-4.5 | -0.284 | 0.01683 | -0.042 | -16.846
-4 | -0.226 | 0.01762 | -0.042 | -12.817
-3.5 | -0.167 | 0.0173 | -0.042 | -9.66
-3 | -0.108 | 0.01701 | -0.043 | -6.331
-2.5 | -0.048 | 0.01666 | -0.043 | -2.87
-2 | 0.012 | 0.01636 | -0.044 | 0.746
-1.5 | 0.072 | 0.01615 | -0.044 | 4.478
-1 | 0.132 | 0.01603 | -0.045 | 8.267
-0.5 | 0.193 | 0.01593 | -0.045 | 12.084
0 | 0.249 | 0.0161 | -0.046 | 15.485
0.5 | 0.308 | 0.01569 | -0.046 | 19.66
1 | 0.367 | 0.01593 | -0.046 | 23.055
1.5 | 0.426 | 0.01726 | -0.047 | 24.701
2 | 0.485 | 0.01762 | -0.047 | 27.54
2.5 | 0.544 | 0.01807 | -0.048 | 30.091
3 | 0.602 | 0.01859 | -0.048 | 32.381
3.5 | 0.66 | 0.01919 | -0.049 | 34.397
4 | 0.717 | 0.01987 | -0.049 | 36.108
4.5 | 0.774 | 0.02068 | -0.049 | 37.442
5 | 0.83 | 0.02155 | -0.05 | 38.523
5.5 | 0.885 | 0.0218 | -0.05 | 40.594
6 | 0.939 | 0.02296 | -0.051 | 40.876
6.5 | 0.99 | 0.02426 | -0.051 | 40.799
7 | 1.036 | 0.02579 | -0.051 | 40.164
7.5 | 1.077 | 0.02745 | -0.051 | 39.235
8 | 1.114 | 0.0294 | -0.052 | 37.898
8.5 | 1.146 | 0.03159 | -0.052 | 36.279
9 | 1.177 | 0.03274 | -0.052 | 35.937
9.5 | 1.185 | 0.03617 | -0.051 | 32.77
10 | 1.026 | 0.07619 | -0.016 | 13.464
10.5 | 1.038 | 0.08306 | -0.016 | 12.501
11 | 1.045 | 0.09007 | -0.016 | 11.606
11.5 | 1.047 | 0.09802 | -0.016 | 10.681
12 | 1.043 | 0.10547 | -0.015 | 9.889
12.5 | 1.034 | 0.11354 | -0.016 | 9.104
13 | 1.019 | 0.1249 | -0.016 | 8.162
13.5 | 1 | 0.13795 | -0.015 | 7.252
14 | 0.977 | 0.15075 | -0.015 | 6.483
14.5 | 0.951 | 0.16601 | -0.016 | 5.726

## 4. Re 50k Mach 0.10 (2)
BIGFOIL.COM POLAR EXPORT
CAL1215j
CAL1215j |  |  |  | Cl Max: | 1.1958 | at alpha= | 11 | deg
XFOIL ncrit=9 |  |  |  | L/D Max: | 30.1082 | at alpha= | 8 | deg
Re: | 50000 |  |  | Cd Min: | 0.24276 | at alpha= | -20 | deg
Mach: | 0.1 |  |  | Cl=0 at alpha= | 0.40416 | deg
|  |  |  | @ Cl=0.1, Cd= | 0.029545
|  |  |  | @ Cl=0.4, Cd= | 0.035244
|  |  |  | @ Cl=0.6, Cd= | 0.036222
alpha (deg) | Cl | Cd | Cm | Cl/Cd
-20 | -0.6332 | 0.24276 | 0.0228 | -2.6083
-19.5 | -0.623 | 0.23931 | 0.0182 | -2.6033
-19 | -0.5959 | 0.22762 | 0.017 | -2.618
-18.5 | -0.5807 | 0.22236 | 0.0134 | -2.6115
-18 | -0.5827 | 0.22449 | 0.0074 | -2.5957
-17.5 | -0.5483 | 0.20962 | 0.0072 | -2.6157
-17 | -0.5403 | 0.20657 | 0.0029 | -2.6156
-16.5 | -0.5207 | 0.19792 | 0.0007 | -2.6309
-16 | -0.5048 | 0.19178 | -0.0019 | -2.6322
-15.5 | -0.5019 | 0.188 | -0.006 | -2.6697
-15 | -0.4763 | 0.17876 | -0.007 | -2.6645
-14.5 | -0.4865 | 0.17782 | -0.0118 | -2.7359
-14 | -0.4572 | 0.1674 | -0.0122 | -2.7312
-13.5 | -0.4394 | 0.15955 | -0.0136 | -2.754
-13 | -0.457 | 0.15834 | -0.0179 | -2.8862
-12.5 | -0.4266 | 0.14796 | -0.0179 | -2.8832
-12 | -0.4098 | 0.14011 | -0.0188 | -2.9248
-11.5 | -0.4017 | 0.13365 | -0.02 | -3.0056
-11 | -0.3936 | 0.12722 | -0.0209 | -3.0939
-10.5 | -0.3871 | 0.12072 | -0.0216 | -3.2066
-10 | -0.3814 | 0.11432 | -0.0221 | -3.3362
-9.5 | -0.3903 | 0.10955 | -0.0225 | -3.5628
-9 | -0.3753 | 0.102 | -0.0214 | -3.6794
-8.5 | -0.384 | 0.09709 | -0.0201 | -3.9551
-7.5 | -0.5608 | 0.06443 | -0.0419 | -8.704
-7 | -0.5747 | 0.05648 | -0.0382 | -10.1753
-6.5 | -0.5845 | 0.04829 | -0.0344 | -12.104
-6 | -0.5695 | 0.04245 | -0.0304 | -13.4158
-5.5 | -0.5489 | 0.03699 | -0.0265 | -14.8391
-5 | -0.5176 | 0.03318 | -0.023 | -15.5998
-4.5 | -0.4821 | 0.03029 | -0.0198 | -15.9161
-4 | -0.4443 | 0.02793 | -0.0168 | -15.9076
-3.5 | -0.4066 | 0.02611 | -0.0138 | -15.5726
-3 | -0.3696 | 0.02468 | -0.0105 | -14.9757
-2.5 | -0.335 | 0.02356 | -0.0063 | -14.219
-2 | -0.307 | 0.02252 | 0.0005 | -13.6323
-1.5 | -0.1762 | 0.02243 | -0.0148 | -7.8556
-1 | -0.1513 | 0.02288 | -0.0129 | -6.6128
-0.5 | -0.1217 | 0.02372 | -0.0113 | -5.1307
0 | -0.0797 | 0.02504 | -0.0123 | -3.1829
0.5 | 0.0189 | 0.02759 | -0.0234 | 0.68503
1 | 0.1056 | 0.02968 | -0.0317 | 3.558
1.5 | 0.1903 | 0.03153 | -0.0388 | 6.0355
2 | 0.2655 | 0.03305 | -0.0436 | 8.0333
2.5 | 0.3329 | 0.03437 | -0.0465 | 9.6858
3 | 0.4104 | 0.03538 | -0.0502 | 11.5998
3.5 | 0.4786 | 0.0362 | -0.0519 | 13.221
4 | 0.5466 | 0.0367 | -0.0528 | 14.8937
4.5 | 0.6348 | 0.03591 | -0.0548 | 17.6775
5 | 0.6986 | 0.03569 | -0.0534 | 19.5741
6 | 0.8383 | 0.0339 | -0.0501 | 24.7286
6.5 | 0.901 | 0.03346 | -0.0476 | 26.9277
7 | 0.9559 | 0.03365 | -0.0446 | 28.4071
7.5 | 1.0068 | 0.03423 | -0.0413 | 29.4128
8 | 1.0571 | 0.03511 | -0.0382 | 30.1082
8.5 | 1.092 | 0.03704 | -0.0339 | 29.4816
9 | 1.125 | 0.03933 | -0.0296 | 28.6041
9.5 | 1.1576 | 0.04188 | -0.0255 | 27.6409
10 | 1.1703 | 0.04573 | -0.0198 | 25.5915
10.5 | 1.183 | 0.04989 | -0.0146 | 23.7122
11 | 1.1958 | 0.05454 | -0.0099 | 21.9252
11.5 | 1.1824 | 0.06067 | -0.0039 | 19.489
12 | 1.1213 | 0.06911 | 0.0026 | 16.2249
12.5 | 1.0531 | 0.0815 | 0.0025 | 12.9215
13 | 0.8139 | 0.13555 | -0.0316 | 6.0044
14 | 0.7475 | 0.16742 | -0.0515 | 4.4648
14.5 | 0.7532 | 0.1739 | -0.0535 | 4.3312
15 | 0.7668 | 0.18137 | -0.0553 | 4.2278
16 | 0.8096 | 0.19962 | -0.0582 | 4.0557

## 5. Re 50k Mach 0.25 (1)
BIGFOIL.COM POLAR EXPORT
CAL1215j
CAL1215j |  |  |  | Cl Max: | 1.176 | at alpha= | 9 | deg
JavaFoil+Calcfoil stall+Eppler ext transition |  |  |  | L/D Max: | 40.256 | at alpha= | 6 | deg
Re: | 50000 |  |  | Cd Min: | 0.0159 | at alpha= | 0.5 | deg
Mach: | 0.25 |  |  | Cl=0 at alpha= | -2.1048 | deg
|  |  |  | @ Cl=0.1, Cd= | 0.0163
|  |  |  | @ Cl=0.4, Cd= | 0.016683
|  |  |  | @ Cl=0.6, Cd= | 0.018813
alpha (deg) | Cl | Cd | Cm | Cl/Cd
-15 | -0.281 | 0.43717 | -0.012 | -0.643
-14.5 | -0.333 | 0.3582 | -0.012 | -0.93
-14 | -0.38 | 0.30132 | -0.012 | -1.262
-13.5 | -0.423 | 0.25178 | -0.012 | -1.679
-13 | -0.46 | 0.21624 | -0.012 | -2.129
-12.5 | -0.493 | 0.19106 | -0.012 | -2.58
-12 | -0.52 | 0.16365 | -0.012 | -3.177
-11.5 | -0.541 | 0.14632 | -0.012 | -3.697
-11 | -0.556 | 0.13067 | -0.012 | -4.252
-10.5 | -0.563 | 0.11393 | -0.012 | -4.945
-10 | -0.564 | 0.10242 | -0.012 | -5.512
-9.5 | -0.559 | 0.0937 | -0.012 | -5.965
-9 | -0.547 | 0.08445 | -0.012 | -6.476
-8.5 | -0.529 | 0.07626 | -0.013 | -6.935
-8 | -0.505 | 0.07021 | -0.013 | -7.196
-7.5 | -0.477 | 0.06453 | -0.013 | -7.386
-7 | -0.444 | 0.05924 | -0.014 | -7.488
-6.5 | -0.407 | 0.05479 | -0.014 | -7.424
-6 | -0.367 | 0.05098 | -0.015 | -7.197
-5.5 | -0.337 | 0.04114 | -0.029 | -8.192
-5 | -0.348 | 0.01719 | -0.042 | -20.262
-4.5 | -0.291 | 0.01706 | -0.043 | -17.043
-4 | -0.232 | 0.01677 | -0.043 | -13.821
-3.5 | -0.172 | 0.01758 | -0.044 | -9.762
-3 | -0.111 | 0.01716 | -0.044 | -6.445
-2.5 | -0.049 | 0.01685 | -0.044 | -2.916
-2 | 0.013 | 0.01657 | -0.045 | 0.756
-1.5 | 0.074 | 0.01635 | -0.045 | 4.545
-1 | 0.136 | 0.01623 | -0.046 | 8.388
-0.5 | 0.198 | 0.01613 | -0.046 | 12.264
0 | 0.256 | 0.01636 | -0.047 | 15.648
0.5 | 0.317 | 0.0159 | -0.047 | 19.906
1 | 0.377 | 0.01617 | -0.048 | 23.325
1.5 | 0.438 | 0.01753 | -0.048 | 24.956
2 | 0.498 | 0.01792 | -0.048 | 27.795
2.5 | 0.558 | 0.0184 | -0.049 | 30.319
3 | 0.618 | 0.01899 | -0.049 | 32.543
3.5 | 0.677 | 0.01962 | -0.05 | 34.505
4 | 0.736 | 0.02037 | -0.05 | 36.12
4.5 | 0.794 | 0.02127 | -0.051 | 37.336
5 | 0.851 | 0.0222 | -0.051 | 38.335
5.5 | 0.907 | 0.02257 | -0.051 | 40.16
6 | 0.961 | 0.02386 | -0.052 | 40.256
6.5 | 1.013 | 0.02539 | -0.052 | 39.876
7 | 1.057 | 0.02708 | -0.052 | 39.022
7.5 | 1.097 | 0.02908 | -0.053 | 37.727
8 | 1.129 | 0.03139 | -0.053 | 35.98
8.5 | 1.163 | 0.03263 | -0.053 | 35.626
9 | 1.176 | 0.03576 | -0.053 | 32.87
9.5 | 1.011 | 0.07286 | -0.018 | 13.882
10 | 1.019 | 0.08009 | -0.016 | 12.726
10.5 | 1.019 | 0.0881 | -0.016 | 11.567
11 | 1.01 | 0.09834 | -0.016 | 10.271
11.5 | 0.992 | 0.10817 | -0.015 | 9.169
12 | 0.964 | 0.12106 | -0.015 | 7.966
12.5 | 0.927 | 0.13716 | -0.015 | 6.762
13 | 0.882 | 0.15345 | -0.016 | 5.747
13.5 | 0.828 | 0.17474 | -0.016 | 4.739
14 | 0.767 | 0.2042 | -0.016 | 3.756

## 6. Re 50k Mach 0.25 (2)
BIGFOIL.COM POLAR EXPORT
CAL1215j
CAL1215j |  |  |  | Cl Max: | 1.1369 | at alpha= | 10.5 | deg
XFOIL ncrit=9 |  |  |  | L/D Max: | 27.4431 | at alpha= | 7.5 | deg
Re: | 50000 |  |  | Cd Min: | 0.25155 | at alpha= | -20 | deg
Mach: | 0.25 |  |  | Cl=0 at alpha= | 0.31016 | deg
|  |  |  | @ Cl=0.1, Cd= | 0.030029
|  |  |  | @ Cl=0.4, Cd= | 0.035705
|  |  |  | @ Cl=0.6, Cd= | 0.037323
alpha (deg) | Cl | Cd | Cm | Cl/Cd
-20 | -0.6498 | 0.25155 | 0.0229 | -2.5832
-19.5 | -0.6231 | 0.23817 | 0.0211 | -2.6162
-19 | -0.6035 | 0.23122 | 0.0181 | -2.6101
-18.5 | -0.5921 | 0.22811 | 0.0133 | -2.5957
-18 | -0.5741 | 0.2202 | 0.0102 | -2.6072
-17.5 | -0.5534 | 0.21286 | 0.0078 | -2.5998
-17 | -0.5538 | 0.21357 | 0.0022 | -2.5931
-16.5 | -0.5211 | 0.20009 | 0.0015 | -2.6043
-16 | -0.5134 | 0.19668 | -0.0026 | -2.6103
-15.5 | -0.4925 | 0.18764 | -0.0046 | -2.6247
-15 | -0.4811 | 0.1825 | -0.0077 | -2.6362
-14.5 | -0.4636 | 0.17468 | -0.0098 | -2.654
-14 | -0.4663 | 0.17241 | -0.0135 | -2.7046
-13.5 | -0.4372 | 0.16201 | -0.0141 | -2.6986
-13 | -0.4275 | 0.15544 | -0.0163 | -2.7503
-12.5 | -0.4342 | 0.15238 | -0.0193 | -2.8495
-12 | -0.4075 | 0.14278 | -0.0196 | -2.854
-11.5 | -0.3963 | 0.136 | -0.0207 | -2.914
-11 | -0.3887 | 0.12962 | -0.0217 | -2.9988
-10.5 | -0.3799 | 0.12287 | -0.0224 | -3.0919
-10 | -0.3762 | 0.11674 | -0.023 | -3.2225
-9.5 | -0.3886 | 0.11234 | -0.0236 | -3.4591
-9 | -0.3621 | 0.10363 | -0.0222 | -3.4942
-8.5 | -0.3761 | 0.09925 | -0.0211 | -3.7894
-7.5 | -0.5079 | 0.07156 | -0.0408 | -7.0975
-7 | -0.5363 | 0.06391 | -0.0382 | -8.3915
-6.5 | -0.5636 | 0.05537 | -0.0355 | -10.1788
-6 | -0.5694 | 0.04769 | -0.0321 | -11.9396
-5.5 | -0.5574 | 0.04143 | -0.0284 | -13.454
-5 | -0.5341 | 0.03608 | -0.0247 | -14.8032
-4.5 | -0.5003 | 0.03242 | -0.0213 | -15.4318
-4 | -0.4627 | 0.02966 | -0.0182 | -15.6001
-3.5 | -0.4242 | 0.02759 | -0.015 | -15.3751
-3 | -0.3853 | 0.02594 | -0.0119 | -14.8535
-2.5 | -0.3484 | 0.02469 | -0.0081 | -14.111
-2 | -0.315 | 0.02369 | -0.0029 | -13.2967
-1.5 | -0.1796 | 0.02333 | -0.015 | -7.6982
-1 | -0.1619 | 0.02341 | -0.0129 | -6.9158
-0.5 | -0.1318 | 0.02423 | -0.0114 | -5.4395
0 | -0.058 | 0.02624 | -0.0181 | -2.2104
0.5 | 0.0355 | 0.02852 | -0.0278 | 1.2447
1 | 0.1193 | 0.03048 | -0.035 | 3.914
1.5 | 0.2031 | 0.03225 | -0.0414 | 6.2977
2 | 0.2759 | 0.03374 | -0.0453 | 8.1772
2.5 | 0.3441 | 0.03507 | -0.048 | 9.8118
3 | 0.426 | 0.036 | -0.0517 | 11.8333
3.5 | 0.4811 | 0.03715 | -0.0513 | 12.9502
4 | 0.561 | 0.03735 | -0.0531 | 15.0201
4.5 | 0.6339 | 0.0373 | -0.053 | 16.9946
5 | 0.7011 | 0.0371 | -0.0515 | 18.8976
5.5 | 0.7752 | 0.03628 | -0.0499 | 21.3671
6 | 0.8619 | 0.0346 | -0.0489 | 24.9104
6.5 | 0.9215 | 0.03464 | -0.0457 | 26.6022
7 | 0.9697 | 0.03551 | -0.0418 | 27.3078
7.5 | 1.0121 | 0.03688 | -0.0375 | 27.4431
8 | 1.0515 | 0.03866 | -0.033 | 27.1987
8.5 | 1.0864 | 0.04089 | -0.0283 | 26.5688
9 | 1.1192 | 0.04353 | -0.0236 | 25.711
9.5 | 1.1286 | 0.04754 | -0.0175 | 23.74
10 | 1.1328 | 0.05205 | -0.0116 | 21.7637
10.5 | 1.1369 | 0.0568 | -0.0062 | 20.0158
11 | 1.0673 | 0.0661 | -0.0002 | 16.1467
11.5 | 0.9841 | 0.08145 | -0.003 | 12.0823
12.5 | 0.7748 | 0.13586 | -0.0356 | 5.7029
14 | 0.7486 | 0.17056 | -0.0532 | 4.3891
14.5 | 0.7583 | 0.17732 | -0.0552 | 4.2764
15 | 0.7724 | 0.18493 | -0.0574 | 4.1767
15.5 | 0.8052 | 0.19617 | -0.0581 | 4.1046

## 7. Re 50k Mach 0.50 (1)
BIGFOIL.COM POLAR EXPORT
CAL1215j
CAL1215j |  |  |  | Cl Max: | 1.194 | at alpha= | 20 | deg
JavaFoil+Calcfoil stall+Eppler ext transition |  |  |  | L/D Max: | 36.494 | at alpha= | 5 | deg
Re: | 50000 |  |  | Cd Min: | 0.0167 | at alpha= | -2.5 | deg
Mach: | 0.5 |  |  | Cl=0 at alpha= | -2.1014 | deg
|  |  |  | @ Cl=0.1, Cd= | 0.017208
|  |  |  | @ Cl=0.4, Cd= | 0.017345
|  |  |  | @ Cl=0.6, Cd= | 0.01985
alpha (deg) | Cl | Cd | Cm | Cl/Cd
-20 | -0.971 | 0.46363 | -0.02 | -2.094
-19.5 | -0.944 | 0.45278 | -0.019 | -2.084
-19 | -0.917 | 0.42435 | -0.02 | -2.162
-18.5 | -0.891 | 0.41981 | -0.02 | -2.123
-18 | -0.865 | 0.41142 | -0.02 | -2.102
-17.5 | -0.838 | 0.40527 | -0.02 | -2.069
-17 | -0.812 | 0.41851 | -0.02 | -1.94
-16.5 | -0.783 | 0.3801 | -0.019 | -2.06
-16 | -0.756 | 0.35977 | -0.02 | -2.102
-15.5 | -0.729 | 0.36605 | -0.02 | -1.993
-15 | -0.703 | 0.35621 | -0.02 | -1.973
-14.5 | -0.676 | 0.34763 | -0.02 | -1.945
-14 | -0.648 | 0.31073 | -0.019 | -2.084
-13.5 | -0.621 | 0.29826 | -0.019 | -2.081
-13 | -0.594 | 0.29534 | -0.019 | -2.01
-12.5 | -0.567 | 0.2913 | -0.019 | -1.946
-12 | -0.54 | 0.28645 | -0.019 | -1.885
-11.5 | -0.512 | 0.26036 | -0.018 | -1.966
-11 | -0.485 | 0.26106 | -0.018 | -1.857
-10.5 | -0.458 | 0.25578 | -0.018 | -1.79
-10 | -0.431 | 0.2551 | -0.018 | -1.689
-9.5 | -0.403 | 0.2144 | -0.016 | -1.879
-9 | -0.376 | 0.21116 | -0.017 | -1.78
-8.5 | -0.349 | 0.19056 | -0.017 | -1.831
-8 | -0.321 | 0.15481 | -0.015 | -2.076
-7.5 | -0.294 | 0.16431 | -0.015 | -1.79
-7 | -0.267 | 0.16223 | -0.015 | -1.646
-6.5 | -0.382 | 0.07545 | -0.014 | -5.064
-6 | -0.377 | 0.06069 | -0.015 | -6.218
-5.5 | -0.347 | 0.05306 | -0.016 | -6.535
-5 | -0.305 | 0.0482 | -0.018 | -6.335
-4.5 | -0.265 | 0.04192 | -0.032 | -6.331
-4 | -0.257 | 0.02045 | -0.048 | -12.553
-3.5 | -0.191 | 0.01731 | -0.048 | -11.025
-3 | -0.123 | 0.01701 | -0.049 | -7.248
-2.5 | -0.055 | 0.0167 | -0.049 | -3.284
-2 | 0.014 | 0.01745 | -0.05 | 0.802
-1.5 | 0.083 | 0.01725 | -0.05 | 4.812
-1 | 0.152 | 0.01708 | -0.051 | 8.904
-0.5 | 0.221 | 0.01708 | -0.052 | 12.942
0 | 0.285 | 0.01738 | -0.052 | 16.385
0.5 | 0.352 | 0.01755 | -0.053 | 20.065
1 | 0.42 | 0.01726 | -0.053 | 24.309
1.5 | 0.487 | 0.01775 | -0.054 | 27.43
2 | 0.553 | 0.01938 | -0.054 | 28.557
2.5 | 0.62 | 0.02005 | -0.054 | 30.925
3 | 0.686 | 0.02085 | -0.055 | 32.881
3.5 | 0.751 | 0.02178 | -0.055 | 34.455
4 | 0.815 | 0.02291 | -0.056 | 35.568
4.5 | 0.877 | 0.02416 | -0.056 | 36.3
5 | 0.938 | 0.02571 | -0.057 | 36.494
5.5 | 0.996 | 0.02747 | -0.057 | 36.247
6 | 1.051 | 0.02965 | -0.057 | 35.434
6.5 | 1.098 | 0.03235 | -0.057 | 33.935
7 | 1.129 | 0.03522 | -0.057 | 32.052
7.5 | 1.136 | 0.04021 | -0.056 | 28.249
8 | 0.972 | 0.06636 | -0.018 | 14.64
8.5 | 0.902 | 0.08265 | -0.016 | 10.91
9 | 0.601 | 0.16887 | -0.017 | 3.559
9.5 | 0.628 | 0.16124 | -0.017 | 3.892
10 | 0.655 | 0.19583 | -0.021 | 3.342
10.5 | 0.682 | 0.22186 | -0.025 | 3.073
11 | 0.708 | 0.22604 | -0.025 | 3.134
11.5 | 0.736 | 0.27005 | -0.029 | 2.725
12 | 0.762 | 0.29404 | -0.029 | 2.593
12.5 | 0.789 | 0.28579 | -0.03 | 2.76
13 | 0.817 | 0.32398 | -0.032 | 2.522
13.5 | 0.843 | 0.31938 | -0.033 | 2.64
14 | 0.87 | 0.33509 | -0.034 | 2.597
14.5 | 0.898 | 0.3566 | -0.036 | 2.518
15 | 0.924 | 0.37091 | -0.036 | 2.492
15.5 | 0.951 | 0.38082 | -0.037 | 2.496
16 | 0.979 | 0.39674 | -0.039 | 2.469
16.5 | 1.005 | 0.40964 | -0.039 | 2.455
17 | 1.031 | 0.39598 | -0.04 | 2.605
17.5 | 1.058 | 0.42229 | -0.04 | 2.505
18 | 1.087 | 0.46405 | -0.042 | 2.342
18.5 | 1.113 | 0.45977 | -0.043 | 2.42
19 | 1.138 | 0.46071 | -0.043 | 2.47
19.5 | 1.164 | 0.46997 | -0.044 | 2.477
20 | 1.194 | 0.49503 | -0.046 | 2.412

## 8. Re 50k Mach 0.50 (2)
BIGFOIL.COM POLAR EXPORT
CAL1215j
CAL1215j |  |  |  | Cl Max: | 1.0086 | at alpha= | 20 | deg
XFOIL ncrit=9 |  |  |  | L/D Max: | 14.6007 | at alpha= | 6 | deg
Re: | 50000 |  |  | Cd Min: | 0.2872 | at alpha= | 20 | deg
Mach: | 0.5 |  |  | Cl=0 at alpha= | 0.036199 | deg
|  |  |  | @ Cl=0.1, Cd= | 0.03228
|  |  |  | @ Cl=0.4, Cd= | 0.039177
|  |  |  | @ Cl=0.6, Cd= | 0.045444
alpha (deg) | Cl | Cd | Cm | Cl/Cd
-20 | -0.6887 | 0.265 | 0.0316 | -2.5989
-19.5 | -0.6715 | 0.26089 | 0.0261 | -2.5739
-19 | -0.6518 | 0.25356 | 0.0214 | -2.5706
-18.5 | -0.6249 | 0.24276 | 0.0185 | -2.5741
-18 | -0.611 | 0.23983 | 0.0131 | -2.5476
-17.5 | -0.5848 | 0.22873 | 0.0101 | -2.5567
-17 | -0.5639 | 0.22167 | 0.0064 | -2.5439
-16.5 | -0.5534 | 0.21849 | 0.0012 | -2.5328
-16 | -0.5225 | 0.20643 | -0.0006 | -2.5311
-15.5 | -0.5172 | 0.20488 | -0.0058 | -2.5244
-15 | -0.4842 | 0.19209 | -0.0072 | -2.5207
-14.5 | -0.4764 | 0.1881 | -0.0115 | -2.5327
-14 | -0.4539 | 0.17975 | -0.0136 | -2.5252
-13.5 | -0.4317 | 0.17102 | -0.0158 | -2.5243
-13 | -0.4349 | 0.16901 | -0.0196 | -2.5732
-12.5 | -0.4043 | 0.15804 | -0.0206 | -2.5582
-12 | -0.3865 | 0.15043 | -0.0221 | -2.5693
-11.5 | -0.3724 | 0.14348 | -0.0236 | -2.5955
-11 | -0.361 | 0.13667 | -0.0249 | -2.6414
-10.5 | -0.351 | 0.13003 | -0.0259 | -2.6994
-10 | -0.3404 | 0.12354 | -0.0262 | -2.7554
-9.5 | -0.3361 | 0.11764 | -0.0263 | -2.857
-9 | -0.3371 | 0.11212 | -0.0261 | -3.0066
-8.5 | -0.3241 | 0.10475 | -0.0249 | -3.094
-7.5 | -0.3812 | 0.08633 | -0.0371 | -4.4156
-6.5 | -0.4755 | 0.07306 | -0.0362 | -6.5083
-6 | -0.508 | 0.06657 | -0.0331 | -7.6311
-5.5 | -0.5387 | 0.05963 | -0.0306 | -9.034
-5 | -0.5475 | 0.0535 | -0.0268 | -10.2336
-4.5 | -0.5542 | 0.04554 | -0.0256 | -12.1695
-4 | -0.5318 | 0.04034 | -0.022 | -13.1829
-3.5 | -0.4998 | 0.03562 | -0.0191 | -14.0314
-3 | -0.4602 | 0.03226 | -0.0159 | -14.2653
-2.5 | -0.4179 | 0.02996 | -0.0125 | -13.9486
-2 | -0.3742 | 0.0284 | -0.0092 | -13.1761
-1.5 | -0.3321 | 0.02739 | -0.0053 | -12.1249
-1 | -0.2956 | 0.02663 | 0.0006 | -11.1003
-0.5 | -0.096 | 0.02821 | -0.0258 | -3.403
0 | -0.0064 | 0.02998 | -0.034 | -0.21348
0.5 | 0.082 | 0.03188 | -0.0408 | 2.5721
1 | 0.1599 | 0.03361 | -0.045 | 4.7575
1.5 | 0.232 | 0.03524 | -0.0478 | 6.5834
2 | 0.3061 | 0.03683 | -0.0502 | 8.3112
2.5 | 0.3661 | 0.03845 | -0.0502 | 9.5215
3 | 0.4346 | 0.03992 | -0.0507 | 10.8868
3.5 | 0.4878 | 0.04162 | -0.0491 | 11.7203
4 | 0.5471 | 0.04318 | -0.0477 | 12.6702
4.5 | 0.5927 | 0.04522 | -0.0448 | 13.107
5 | 0.6472 | 0.04689 | -0.0421 | 13.8025
5.5 | 0.6719 | 0.05027 | -0.0383 | 13.3658
6 | 0.7423 | 0.05084 | -0.0348 | 14.6007
6.5 | 0.734 | 0.05711 | -0.0316 | 12.8524
7 | 0.7396 | 0.0629 | -0.0292 | 11.7583
8 | 0.7638 | 0.07459 | -0.0257 | 10.24
8.5 | 0.743 | 0.08386 | -0.0269 | 8.86
9 | 0.7587 | 0.09048 | -0.0262 | 8.3853
9.5 | 0.7449 | 0.09974 | -0.0283 | 7.4684
10 | 0.7431 | 0.10872 | -0.0303 | 6.835
10.5 | 0.743 | 0.11729 | -0.0323 | 6.3347
11 | 0.7523 | 0.12634 | -0.0345 | 5.9546
11.5 | 0.7587 | 0.13502 | -0.0368 | 5.6192
12 | 0.7639 | 0.14555 | -0.0408 | 5.2484
13.5 | 0.7608 | 0.1768 | -0.0584 | 4.3032
14 | 0.7776 | 0.18511 | -0.0612 | 4.2007
14.5 | 0.7919 | 0.19236 | -0.0641 | 4.1168
15 | 0.8095 | 0.20066 | -0.0673 | 4.0342
15.5 | 0.8296 | 0.20897 | -0.0702 | 3.9699
16 | 0.8467 | 0.21715 | -0.0739 | 3.8991
16.5 | 0.8664 | 0.22554 | -0.0772 | 3.8414
17 | 0.8845 | 0.23395 | -0.0813 | 3.7807
17.5 | 0.9044 | 0.24252 | -0.085 | 3.7292
18 | 0.9314 | 0.25431 | -0.0879 | 3.6625
18.5 | 0.9571 | 0.26572 | -0.0909 | 3.6019
19 | 0.963 | 0.26764 | -0.0978 | 3.5981
19.5 | 0.9873 | 0.27862 | -0.1013 | 3.5435
20 | 1.0086 | 0.2872 | -0.1054 | 3.5118

## 9. Re 100k Mach 0.00 (1)
BIGFOIL.COM POLAR EXPORT
CAL1215j
CAL1215j |  |  |  | Cl Max: | 1.218 | at alpha= | 10 | deg
JavaFoil+Calcfoil stall+Eppler ext transition |  |  |  | L/D Max: | 52.828 | at alpha= | 5.5 | deg
Re: | 100000 |  |  | Cd Min: | 0.0117 | at alpha= | 1 | deg
Mach: | 0 |  |  | Cl=0 at alpha= | -2.1 | deg
|  |  |  | @ Cl=0.1, Cd= | 0.012187
|  |  |  | @ Cl=0.4, Cd= | 0.011858
|  |  |  | @ Cl=0.6, Cd= | 0.013868
alpha (deg) | Cl | Cd | Cm | Cl/Cd
-17.5 | -0.541 | 0.25606 | -0.011 | -2.114
-17 | -0.558 | 0.23835 | -0.011 | -2.34
-16.5 | -0.574 | 0.22133 | -0.011 | -2.591
-16 | -0.589 | 0.20361 | -0.011 | -2.891
-15.5 | -0.603 | 0.18752 | -0.011 | -3.214
-15 | -0.615 | 0.17953 | -0.011 | -3.427
-14.5 | -0.626 | 0.16057 | -0.011 | -3.902
-14 | -0.636 | 0.14827 | -0.011 | -4.287
-13.5 | -0.643 | 0.13682 | -0.011 | -4.697
-13 | -0.647 | 0.12581 | -0.011 | -5.144
-12.5 | -0.649 | 0.11884 | -0.011 | -5.459
-12 | -0.647 | 0.10963 | -0.011 | -5.904
-11.5 | -0.642 | 0.10335 | -0.011 | -6.216
-11 | -0.634 | 0.09259 | -0.012 | -6.848
-10.5 | -0.622 | 0.08532 | -0.012 | -7.291
-10 | -0.606 | 0.08035 | -0.012 | -7.546
-9.5 | -0.587 | 0.07407 | -0.012 | -7.922
-9 | -0.564 | 0.06888 | -0.012 | -8.182
-8.5 | -0.537 | 0.0642 | -0.013 | -8.362
-8 | -0.507 | 0.0598 | -0.013 | -8.475
-7.5 | -0.474 | 0.05576 | -0.013 | -8.495
-7 | -0.438 | 0.05202 | -0.014 | -8.412
-6.5 | -0.399 | 0.04874 | -0.014 | -8.19
-6 | -0.446 | 0.0144 | -0.04 | -30.99
-5.5 | -0.394 | 0.01408 | -0.041 | -27.962
-5 | -0.339 | 0.01484 | -0.041 | -22.826
-4.5 | -0.282 | 0.01441 | -0.042 | -19.602
-4 | -0.225 | 0.01403 | -0.042 | -16.026
-3.5 | -0.166 | 0.01372 | -0.043 | -12.125
-3 | -0.107 | 0.01332 | -0.043 | -8.044
-2.5 | -0.048 | 0.01291 | -0.043 | -3.687
-2 | 0.012 | 0.01263 | -0.044 | 0.962
-1.5 | 0.072 | 0.01229 | -0.044 | 5.856
-1 | 0.132 | 0.01207 | -0.045 | 10.929
-0.5 | 0.192 | 0.01191 | -0.045 | 16.089
0 | 0.25 | 0.01189 | -0.046 | 21.057
0.5 | 0.31 | 0.01192 | -0.046 | 25.979
1 | 0.369 | 0.0117 | -0.047 | 31.528
1.5 | 0.428 | 0.012 | -0.047 | 35.684
2 | 0.487 | 0.01303 | -0.047 | 37.381
2.5 | 0.546 | 0.01343 | -0.048 | 40.653
3 | 0.604 | 0.0139 | -0.048 | 43.476
3.5 | 0.662 | 0.01443 | -0.049 | 45.892
4 | 0.72 | 0.01501 | -0.049 | 47.96
4.5 | 0.777 | 0.01576 | -0.05 | 49.327
5 | 0.833 | 0.01595 | -0.05 | 52.238
5.5 | 0.889 | 0.01682 | -0.05 | 52.828
6 | 0.943 | 0.01786 | -0.051 | 52.776
6.5 | 0.995 | 0.0189 | -0.051 | 52.633
7 | 1.042 | 0.02021 | -0.051 | 51.538
7.5 | 1.085 | 0.02148 | -0.052 | 50.535
8 | 1.124 | 0.02324 | -0.052 | 48.37
8.5 | 1.157 | 0.02529 | -0.052 | 45.753
9 | 1.186 | 0.02707 | -0.052 | 43.807
9.5 | 1.208 | 0.02903 | -0.053 | 41.597
10 | 1.218 | 0.03168 | -0.052 | 38.452
10.5 | 1.04 | 0.07499 | -0.016 | 13.867
11 | 1.049 | 0.08039 | -0.016 | 13.048
11.5 | 1.053 | 0.08706 | -0.016 | 12.094
12 | 1.052 | 0.09342 | -0.016 | 11.259
12.5 | 1.046 | 0.10085 | -0.016 | 10.369
13 | 1.035 | 0.10795 | -0.016 | 9.589
13.5 | 1.02 | 0.11812 | -0.016 | 8.635
14 | 1.001 | 0.12692 | -0.016 | 7.887
14.5 | 0.979 | 0.13638 | -0.016 | 7.176
15 | 0.953 | 0.15129 | -0.016 | 6.302

## 10. Re 100k Mach 0.00 (2)
BIGFOIL.COM POLAR EXPORT
CAL1215j
CAL1215j |  |  |  | Cl Max: | 1.236 | at alpha= | 12.5 | deg
XFOIL ncrit=9 |  |  |  | L/D Max: | 50.4681 | at alpha= | 6 | deg
Re: | 100000 |  |  | Cd Min: | 0.20871 | at alpha= | 17.5 | deg
Mach: | 0 |  |  | Cl=0 at alpha= | -1.4254 | deg
|  |  |  | @ Cl=0.1, Cd= | 0.01873
|  |  |  | @ Cl=0.4, Cd= | 0.017645
|  |  |  | @ Cl=0.6, Cd= | 0.016421
alpha (deg) | Cl | Cd | Cm | Cl/Cd
-12.5 | -0.3374 | 0.13318 | -0.0297 | -2.5334
-12 | -0.3259 | 0.12513 | -0.0307 | -2.6045
-11.5 | -0.3179 | 0.11912 | -0.0316 | -2.6687
-11 | -0.3214 | 0.11177 | -0.0336 | -2.8755
-10.5 | -0.3207 | 0.10528 | -0.0348 | -3.0462
-10 | -0.4068 | 0.10417 | -0.0334 | -3.9052
-9.5 | -0.4201 | 0.09636 | -0.0367 | -4.3597
-9 | -0.5599 | 0.06471 | -0.0566 | -8.6524
-8.5 | -0.5902 | 0.0579 | -0.0518 | -10.1934
-8 | -0.6225 | 0.05082 | -0.0456 | -12.2491
-7.5 | -0.6399 | 0.04359 | -0.0394 | -14.68
-7 | -0.6381 | 0.03731 | -0.0336 | -17.1027
-6.5 | -0.6201 | 0.03205 | -0.0285 | -19.3479
-6 | -0.5899 | 0.02806 | -0.0251 | -21.0228
-5.5 | -0.5551 | 0.02533 | -0.0218 | -21.9147
-5 | -0.5201 | 0.02353 | -0.0189 | -22.1037
-4.5 | -0.4841 | 0.02208 | -0.0163 | -21.9248
-4 | -0.4442 | 0.02098 | -0.0144 | -21.1725
-3.5 | -0.3669 | 0.02017 | -0.0196 | -18.1904
-3 | -0.2917 | 0.01958 | -0.0243 | -14.8979
-2.5 | -0.2258 | 0.01907 | -0.0267 | -11.8406
-2 | -0.1618 | 0.01864 | -0.0277 | -8.6803
-1.5 | -0.0229 | 0.01857 | -0.0415 | -1.2332
-1 | 0.1305 | 0.01877 | -0.0612 | 6.9526
-0.5 | 0.2171 | 0.01859 | -0.068 | 11.6783
0 | 0.3081 | 0.01817 | -0.0746 | 16.9565
0.5 | 0.3673 | 0.01792 | -0.0749 | 20.4967
1 | 0.4387 | 0.01732 | -0.0766 | 25.3291
1.5 | 0.4911 | 0.01702 | -0.0748 | 28.8543
2 | 0.5421 | 0.01674 | -0.0726 | 32.3835
2.5 | 0.5931 | 0.01645 | -0.0702 | 36.0547
3 | 0.6437 | 0.01624 | -0.0678 | 39.6367
3.5 | 0.6945 | 0.01612 | -0.0655 | 43.0831
4 | 0.7392 | 0.0163 | -0.0624 | 45.3497
4.5 | 0.786 | 0.01652 | -0.0596 | 47.5787
5 | 0.8322 | 0.01688 | -0.0569 | 49.3009
5.5 | 0.8749 | 0.01745 | -0.0538 | 50.1375
6 | 0.9165 | 0.01816 | -0.0507 | 50.4681
6.5 | 0.9565 | 0.01899 | -0.0475 | 50.3686
7 | 0.9945 | 0.01996 | -0.044 | 49.8246
7.5 | 1.0304 | 0.02108 | -0.0405 | 48.8805
8 | 1.064 | 0.02234 | -0.0367 | 47.6276
8.5 | 1.0946 | 0.02378 | -0.0326 | 46.0303
9 | 1.1223 | 0.0254 | -0.0283 | 44.185
9.5 | 1.1455 | 0.02724 | -0.0235 | 42.0521
10 | 1.1665 | 0.02941 | -0.0188 | 39.6634
10.5 | 1.1823 | 0.03183 | -0.0134 | 37.1442
11 | 1.1927 | 0.03458 | -0.0078 | 34.491
11.5 | 1.2088 | 0.03771 | -0.0036 | 32.0552
12 | 1.2225 | 0.04161 | 0.0003 | 29.38
12.5 | 1.236 | 0.04606 | 0.0037 | 26.8346
13 | 1.2267 | 0.05072 | 0.0082 | 24.1857
13.5 | 1.2236 | 0.05674 | 0.0109 | 21.565
14 | 1.1996 | 0.06343 | 0.0128 | 18.9122
14.5 | 1.1961 | 0.07061 | 0.0133 | 16.9395
15 | 1.1541 | 0.0806 | 0.0113 | 14.3189
15.5 | 1.1063 | 0.09344 | 0.0062 | 11.8397
16 | 0.8535 | 0.16697 | -0.0387 | 5.1117
17 | 0.822 | 0.20035 | -0.0578 | 4.1028
17.5 | 0.843 | 0.20871 | -0.059 | 4.0391

## 11. Re 100k Mach 0.10 (1)
BIGFOIL.COM POLAR EXPORT
CAL1215j
CAL1215j |  |  |  | Cl Max: | 1.214 | at alpha= | 10 | deg
JavaFoil+Calcfoil stall+Eppler ext transition |  |  |  | L/D Max: | 52.712 | at alpha= | 5.5 | deg
Re: | 100000 |  |  | Cd Min: | 0.01173 | at alpha= | 1 | deg
Mach: | 0.1 |  |  | Cl=0 at alpha= | -2.1 | deg
|  |  |  | @ Cl=0.1, Cd= | 0.012209
|  |  |  | @ Cl=0.4, Cd= | 0.011877
|  |  |  | @ Cl=0.6, Cd= | 0.013903
alpha (deg) | Cl | Cd | Cm | Cl/Cd
-17 | -0.514 | 0.25277 | -0.011 | -2.032
-16.5 | -0.532 | 0.2334 | -0.011 | -2.281
-16 | -0.55 | 0.21598 | -0.011 | -2.549
-15.5 | -0.568 | 0.19988 | -0.011 | -2.84
-15 | -0.584 | 0.18606 | -0.011 | -3.137
-14.5 | -0.598 | 0.16981 | -0.011 | -3.522
-14 | -0.611 | 0.15301 | -0.011 | -3.99
-13.5 | -0.621 | 0.14078 | -0.011 | -4.409
-13 | -0.628 | 0.12956 | -0.011 | -4.85
-12.5 | -0.633 | 0.11935 | -0.011 | -5.304
-12 | -0.634 | 0.11331 | -0.011 | -5.598
-11.5 | -0.632 | 0.10266 | -0.011 | -6.157
-11 | -0.626 | 0.09546 | -0.012 | -6.559
-10.5 | -0.616 | 0.08824 | -0.012 | -6.982
-10 | -0.602 | 0.08035 | -0.012 | -7.494
-9.5 | -0.584 | 0.0757 | -0.012 | -7.717
-9 | -0.562 | 0.06993 | -0.013 | -8.039
-8.5 | -0.536 | 0.06509 | -0.013 | -8.242
-8 | -0.507 | 0.06049 | -0.013 | -8.383
-7.5 | -0.474 | 0.05589 | -0.013 | -8.488
-7 | -0.439 | 0.05217 | -0.014 | -8.411
-6.5 | -0.4 | 0.04883 | -0.014 | -8.201
-6 | -0.448 | 0.01447 | -0.04 | -30.943
-5.5 | -0.395 | 0.01412 | -0.041 | -27.989
-5 | -0.34 | 0.01486 | -0.041 | -22.902
-4.5 | -0.284 | 0.01442 | -0.042 | -19.673
-4 | -0.226 | 0.01404 | -0.042 | -16.09
-3.5 | -0.167 | 0.01371 | -0.043 | -12.197
-3 | -0.108 | 0.01341 | -0.043 | -8.035
-2.5 | -0.048 | 0.01293 | -0.044 | -3.701
-2 | 0.012 | 0.01262 | -0.044 | 0.967
-1.5 | 0.072 | 0.01231 | -0.045 | 5.875
-1 | 0.133 | 0.01209 | -0.045 | 10.958
-0.5 | 0.193 | 0.01195 | -0.046 | 16.122
0 | 0.252 | 0.01193 | -0.046 | 21.079
0.5 | 0.311 | 0.01196 | -0.046 | 26.022
1 | 0.371 | 0.01173 | -0.047 | 31.598
1.5 | 0.43 | 0.01203 | -0.047 | 35.767
2 | 0.489 | 0.01307 | -0.048 | 37.447
2.5 | 0.548 | 0.01348 | -0.048 | 40.7
3 | 0.607 | 0.01396 | -0.049 | 43.498
3.5 | 0.666 | 0.0145 | -0.049 | 45.919
4 | 0.724 | 0.01508 | -0.049 | 47.963
4.5 | 0.781 | 0.01586 | -0.05 | 49.244
5 | 0.837 | 0.01605 | -0.05 | 52.169
5.5 | 0.893 | 0.01693 | -0.051 | 52.712
6 | 0.947 | 0.01797 | -0.051 | 52.678
6.5 | 0.999 | 0.01905 | -0.051 | 52.441
7 | 1.046 | 0.02039 | -0.052 | 51.303
7.5 | 1.089 | 0.0217 | -0.052 | 50.202
8 | 1.128 | 0.02349 | -0.052 | 47.997
8.5 | 1.16 | 0.02557 | -0.052 | 45.368
9 | 1.187 | 0.02741 | -0.053 | 43.321
9.5 | 1.208 | 0.02948 | -0.053 | 40.968
10 | 1.214 | 0.03241 | -0.052 | 37.469
10.5 | 1.038 | 0.07572 | -0.016 | 13.713
11 | 1.045 | 0.08137 | -0.016 | 12.848
11.5 | 1.047 | 0.08833 | -0.016 | 11.853
12 | 1.043 | 0.09501 | -0.016 | 10.977
12.5 | 1.034 | 0.10214 | -0.016 | 10.121
13 | 1.019 | 0.11002 | -0.016 | 9.266
13.5 | 1 | 0.11983 | -0.016 | 8.349
14 | 0.977 | 0.13074 | -0.015 | 7.475
14.5 | 0.951 | 0.14175 | -0.016 | 6.706
15 | 0.921 | 0.15566 | -0.016 | 5.916

## 12. Re 100k Mach 0.10 (2)
BIGFOIL.COM POLAR EXPORT
CAL1215j
CAL1215j |  |  |  | Cl Max: | 1.2281 | at alpha= | 12.5 | deg
XFOIL ncrit=9 |  |  |  | L/D Max: | 50.202 | at alpha= | 6 | deg
Re: | 100000 |  |  | Cd Min: | 0.18909 | at alpha= | 17.5 | deg
Mach: | 0.1 |  |  | Cl=0 at alpha= | -1.4006 | deg
|  |  |  | @ Cl=0.1, Cd= | 0.018783
|  |  |  | @ Cl=0.4, Cd= | 0.017722
|  |  |  | @ Cl=0.6, Cd= | 0.016419
alpha (deg) | Cl | Cd | Cm | Cl/Cd
-12 | -0.4294 | 0.13342 | -0.0274 | -3.2184
-11.5 | -0.4225 | 0.12509 | -0.0294 | -3.3776
-11 | -0.405 | 0.11839 | -0.0293 | -3.4209
-10.5 | -0.448 | 0.11206 | -0.039 | -3.9979
-10 | -0.4065 | 0.1047 | -0.0338 | -3.8825
-9.5 | -0.4152 | 0.09693 | -0.0364 | -4.2835
-9 | -0.548 | 0.06565 | -0.0572 | -8.3473
-8.5 | -0.5807 | 0.05891 | -0.0526 | -9.8574
-8 | -0.6151 | 0.05208 | -0.0465 | -11.8107
-7.5 | -0.6356 | 0.04492 | -0.0403 | -14.1496
-7 | -0.6376 | 0.0384 | -0.0345 | -16.6042
-6.5 | -0.6223 | 0.03282 | -0.0292 | -18.961
-6 | -0.5934 | 0.02856 | -0.0257 | -20.7773
-5.5 | -0.5591 | 0.02577 | -0.0223 | -21.6958
-5 | -0.5237 | 0.02375 | -0.0194 | -22.0505
-4.5 | -0.4877 | 0.0224 | -0.0165 | -21.7723
-4 | -0.4443 | 0.02116 | -0.0153 | -20.9972
-3.5 | -0.3662 | 0.02034 | -0.0205 | -18.0039
-3 | -0.2917 | 0.01972 | -0.0249 | -14.7921
-2.5 | -0.2265 | 0.01918 | -0.0271 | -11.8092
-2 | -0.1615 | 0.01874 | -0.0283 | -8.6179
-1.5 | -0.0338 | 0.01861 | -0.0397 | -1.8162
-1 | 0.1362 | 0.01883 | -0.0623 | 7.2331
-0.5 | 0.2248 | 0.0186 | -0.0694 | 12.086
0 | 0.2979 | 0.01837 | -0.0728 | 16.2167
0.5 | 0.3726 | 0.01789 | -0.0757 | 20.8273
1 | 0.4329 | 0.01752 | -0.0755 | 24.7089
1.5 | 0.4963 | 0.01697 | -0.0754 | 29.2457
2 | 0.5464 | 0.0167 | -0.0729 | 32.7186
2.5 | 0.5974 | 0.01643 | -0.0705 | 36.3603
3 | 0.6485 | 0.01621 | -0.0681 | 40.0062
3.5 | 0.6949 | 0.01627 | -0.0651 | 42.7105
4 | 0.7435 | 0.01634 | -0.0624 | 45.5018
4.5 | 0.7888 | 0.01661 | -0.0594 | 47.4895
5 | 0.834 | 0.01702 | -0.0565 | 49.0012
5.5 | 0.8777 | 0.0176 | -0.0535 | 49.8693
6 | 0.9197 | 0.01832 | -0.0503 | 50.202
6.5 | 0.9597 | 0.01917 | -0.047 | 50.0626
7 | 0.9978 | 0.02017 | -0.0435 | 49.4695
7.5 | 1.0341 | 0.02131 | -0.0399 | 48.5265
8 | 1.0684 | 0.02262 | -0.0361 | 47.2325
8.5 | 1.0982 | 0.02407 | -0.0318 | 45.6253
9 | 1.1243 | 0.02573 | -0.0272 | 43.6961
9.5 | 1.1486 | 0.02768 | -0.0225 | 41.4957
10 | 1.1677 | 0.02994 | -0.0174 | 39.0013
10.5 | 1.1836 | 0.0325 | -0.0121 | 36.4185
11 | 1.192 | 0.0352 | -0.0062 | 33.8636
11.5 | 1.2085 | 0.03869 | -0.0022 | 31.2355
12 | 1.2178 | 0.04263 | 0.0022 | 28.5667
12.5 | 1.2281 | 0.04724 | 0.0056 | 25.997
13 | 1.2176 | 0.05227 | 0.0097 | 23.2944
13.5 | 1.2108 | 0.05869 | 0.0121 | 20.6304
14 | 1.1798 | 0.06636 | 0.0133 | 17.7788
14.5 | 1.1497 | 0.07533 | 0.0121 | 15.2622
15 | 1.09 | 0.08982 | 0.0061 | 12.1354
15.5 | 1.0181 | 0.10986 | -0.0055 | 9.2672
17 | 0.6679 | 0.1862 | -0.0439 | 3.587
17.5 | 0.639 | 0.18909 | -0.051 | 3.3793

## 13. Re 100k Mach 0.25 (1)
BIGFOIL.COM POLAR EXPORT
CAL1215j
CAL1215j |  |  |  | Cl Max: | 1.2 | at alpha= | 9.5 | deg
JavaFoil+Calcfoil stall+Eppler ext transition |  |  |  | L/D Max: | 52.056 | at alpha= | 5.5 | deg
Re: | 100000 |  |  | Cd Min: | 0.01193 | at alpha= | 1 | deg
Mach: | 0.25 |  |  | Cl=0 at alpha= | -2.1048 | deg
|  |  |  | @ Cl=0.1, Cd= | 0.012425
|  |  |  | @ Cl=0.4, Cd= | 0.012023
|  |  |  | @ Cl=0.6, Cd= | 0.014075
alpha (deg) | Cl | Cd | Cm | Cl/Cd
-15 | -0.281 | 0.34603 | -0.012 | -0.812
-14.5 | -0.333 | 0.27938 | -0.012 | -1.193
-14 | -0.38 | 0.23101 | -0.012 | -1.646
-13.5 | -0.423 | 0.20465 | -0.012 | -2.065
-13 | -0.46 | 0.17544 | -0.012 | -2.624
-12.5 | -0.493 | 0.15595 | -0.012 | -3.161
-12 | -0.52 | 0.1379 | -0.012 | -3.771
-11.5 | -0.541 | 0.12194 | -0.012 | -4.437
-11 | -0.556 | 0.10951 | -0.012 | -5.073
-10.5 | -0.563 | 0.09834 | -0.012 | -5.729
-10 | -0.565 | 0.089 | -0.012 | -6.343
-9.5 | -0.559 | 0.08166 | -0.012 | -6.844
-9 | -0.547 | 0.07477 | -0.013 | -7.315
-8.5 | -0.529 | 0.06728 | -0.013 | -7.861
-8 | -0.505 | 0.06258 | -0.013 | -8.074
-7.5 | -0.477 | 0.05779 | -0.013 | -8.247
-7 | -0.444 | 0.05369 | -0.014 | -8.263
-6.5 | -0.407 | 0.04993 | -0.014 | -8.148
-6 | -0.368 | 0.04644 | -0.019 | -7.932
-5.5 | -0.404 | 0.01438 | -0.042 | -28.085
-5 | -0.349 | 0.01401 | -0.043 | -24.873
-4.5 | -0.291 | 0.01474 | -0.043 | -19.742
-4 | -0.232 | 0.0143 | -0.043 | -16.218
-3.5 | -0.172 | 0.01392 | -0.044 | -12.332
-3 | -0.111 | 0.01355 | -0.044 | -8.163
-2.5 | -0.049 | 0.01312 | -0.045 | -3.744
-2 | 0.013 | 0.0128 | -0.045 | 0.979
-1.5 | 0.074 | 0.01253 | -0.046 | 5.93
-1 | 0.136 | 0.01228 | -0.046 | 11.086
-0.5 | 0.198 | 0.01214 | -0.047 | 16.3
0 | 0.258 | 0.01215 | -0.047 | 21.251
0.5 | 0.32 | 0.01215 | -0.048 | 26.297
1 | 0.381 | 0.01193 | -0.048 | 31.899
1.5 | 0.442 | 0.01223 | -0.049 | 36.11
2 | 0.502 | 0.01331 | -0.049 | 37.738
2.5 | 0.563 | 0.01373 | -0.049 | 40.99
3 | 0.623 | 0.01429 | -0.05 | 43.611
3.5 | 0.683 | 0.01484 | -0.05 | 46.035
4 | 0.742 | 0.01548 | -0.051 | 47.931
4.5 | 0.801 | 0.01633 | -0.051 | 49.021
5 | 0.858 | 0.01711 | -0.052 | 50.162
5.5 | 0.915 | 0.01757 | -0.052 | 52.056
6 | 0.969 | 0.01867 | -0.052 | 51.915
6.5 | 1.022 | 0.02004 | -0.053 | 51.011
7 | 1.069 | 0.02138 | -0.053 | 49.996
7.5 | 1.11 | 0.02323 | -0.053 | 47.776
8 | 1.145 | 0.025 | -0.053 | 45.798
8.5 | 1.173 | 0.02739 | -0.054 | 42.818
9 | 1.192 | 0.0296 | -0.054 | 40.279
9.5 | 1.2 | 0.03238 | -0.054 | 37.063
10 | 1.019 | 0.07311 | -0.017 | 13.942
10.5 | 1.019 | 0.07934 | -0.016 | 12.845
11 | 1.01 | 0.08681 | -0.016 | 11.637
11.5 | 0.992 | 0.09572 | -0.016 | 10.363
12 | 0.964 | 0.10634 | -0.016 | 9.069
12.5 | 0.928 | 0.1173 | -0.016 | 7.907
13 | 0.882 | 0.12942 | -0.016 | 6.814
13.5 | 0.828 | 0.15081 | -0.016 | 5.49
14 | 0.767 | 0.17055 | -0.017 | 4.497
14.5 | 0.699 | 0.19174 | -0.017 | 3.648

## 14. Re 100k Mach 0.25 (2)
BIGFOIL.COM POLAR EXPORT
CAL1215j
CAL1215j |  |  |  | Cl Max: | 1.1879 | at alpha= | 11.5 | deg
XFOIL ncrit=9 |  |  |  | L/D Max: | 49.1641 | at alpha= | 6 | deg
Re: | 100000 |  |  | Cd Min: | 0.23982 | at alpha= | -20 | deg
Mach: | 0.25 |  |  | Cl=0 at alpha= | -1.3354 | deg
|  |  |  | @ Cl=0.1, Cd= | 0.019136
|  |  |  | @ Cl=0.4, Cd= | 0.017936
|  |  |  | @ Cl=0.6, Cd= | 0.016628
alpha (deg) | Cl | Cd | Cm | Cl/Cd
-20 | -0.6318 | 0.23982 | 0.0243 | -2.6345
-19.5 | -0.6146 | 0.23376 | 0.0205 | -2.6292
-19 | -0.6021 | 0.22976 | 0.0151 | -2.6206
-18.5 | -0.5997 | 0.22974 | 0.0088 | -2.6103
-18 | -0.5651 | 0.2145 | 0.0093 | -2.6345
-17.5 | -0.5471 | 0.20821 | 0.0062 | -2.6276
-17 | -0.5349 | 0.20307 | 0.0017 | -2.6341
-16.5 | -0.5407 | 0.2031 | -0.0051 | -2.6622
-16 | -0.5031 | 0.18853 | -0.0044 | -2.6685
-15.5 | -0.4852 | 0.18181 | -0.0067 | -2.6687
-15 | -0.4794 | 0.17697 | -0.0115 | -2.7089
-14.5 | -0.4939 | 0.17539 | -0.0184 | -2.816
-14 | -0.4453 | 0.1617 | -0.0153 | -2.7539
-13.5 | -0.4454 | 0.15689 | -0.02 | -2.8389
-13 | -0.4322 | 0.14842 | -0.022 | -2.912
-12.5 | -0.4141 | 0.14132 | -0.0229 | -2.9302
-12 | -0.4352 | 0.1372 | -0.0299 | -3.172
-11.5 | -0.4035 | 0.12736 | -0.0281 | -3.1682
-11 | -0.4037 | 0.12126 | -0.0311 | -3.3292
-10.5 | -0.3916 | 0.11362 | -0.0315 | -3.4466
-10 | -0.4109 | 0.1078 | -0.0367 | -3.8117
-9.5 | -0.3944 | 0.09961 | -0.0356 | -3.9594
-9 | -0.4253 | 0.08407 | -0.044 | -5.0589
-8.5 | -0.5416 | 0.06335 | -0.0563 | -8.5493
-8 | -0.5791 | 0.05738 | -0.0507 | -10.0924
-7.5 | -0.6092 | 0.05108 | -0.0446 | -11.9264
-7 | -0.6278 | 0.04428 | -0.0387 | -14.178
-6.5 | -0.6279 | 0.03766 | -0.0331 | -16.6729
-6 | -0.6101 | 0.03183 | -0.0286 | -19.1675
-5.5 | -0.5791 | 0.02864 | -0.0245 | -20.22
-5 | -0.5434 | 0.02542 | -0.0214 | -21.3769
-4.5 | -0.5075 | 0.0238 | -0.0183 | -21.3235
-4 | -0.4451 | 0.0223 | -0.0199 | -19.9596
-3.5 | -0.3674 | 0.02125 | -0.0243 | -17.2894
-3 | -0.2935 | 0.02042 | -0.0281 | -14.3732
-2.5 | -0.2219 | 0.01982 | -0.031 | -11.1958
-2 | -0.1507 | 0.01931 | -0.0329 | -7.8042
-1.5 | -0.0692 | 0.01887 | -0.0353 | -3.6672
-1 | 0.141 | 0.0192 | -0.0633 | 7.3438
-0.5 | 0.24 | 0.01886 | -0.0724 | 12.7253
0 | 0.3258 | 0.01835 | -0.0775 | 17.7548
0.5 | 0.3847 | 0.01804 | -0.0773 | 21.3248
1 | 0.4466 | 0.01762 | -0.0769 | 25.3462
1.5 | 0.5089 | 0.0171 | -0.0761 | 29.7602
2 | 0.5608 | 0.01682 | -0.0736 | 33.3413
2.5 | 0.6139 | 0.01656 | -0.0711 | 37.0713
3 | 0.6609 | 0.01658 | -0.0678 | 39.8613
3.5 | 0.7119 | 0.01658 | -0.065 | 42.9373
4 | 0.7598 | 0.01679 | -0.0619 | 45.2531
4.5 | 0.8079 | 0.0171 | -0.0588 | 47.2456
5 | 0.8544 | 0.01761 | -0.0557 | 48.5179
5.5 | 0.8986 | 0.01829 | -0.0523 | 49.1307
6 | 0.941 | 0.01914 | -0.0487 | 49.1641
6.5 | 0.9808 | 0.02012 | -0.0448 | 48.7475
7 | 1.0192 | 0.02127 | -0.0409 | 47.9173
7.5 | 1.0546 | 0.02258 | -0.0366 | 46.705
8 | 1.0861 | 0.02408 | -0.0319 | 45.1038
8.5 | 1.1135 | 0.02579 | -0.0268 | 43.1756
9 | 1.1391 | 0.02776 | -0.0217 | 41.0339
9.5 | 1.1562 | 0.03005 | -0.0157 | 38.4759
10 | 1.1693 | 0.03265 | -0.0095 | 35.8132
11 | 1.1848 | 0.03934 | 0.0018 | 30.1169
11.5 | 1.1879 | 0.04365 | 0.0065 | 27.2142
12 | 1.187 | 0.0489 | 0.0103 | 24.274
12.5 | 1.1843 | 0.0547 | 0.013 | 21.6508
13 | 1.1499 | 0.06282 | 0.0143 | 18.3047
13.5 | 1.1126 | 0.0728 | 0.0127 | 15.283
14 | 1.059 | 0.08654 | 0.0066 | 12.2371
14.5 | 0.9937 | 0.10536 | -0.0044 | 9.4315
15.5 | 0.848 | 0.16487 | -0.0388 | 5.1434
16 | 0.8557 | 0.17531 | -0.0423 | 4.8811
16.5 | 0.8485 | 0.19967 | -0.0527 | 4.2495

## 15. Re 100k Mach 0.50 (1)
BIGFOIL.COM POLAR EXPORT
CAL1215j
CAL1215j |  |  |  | Cl Max: | 1.194 | at alpha= | 20 | deg
JavaFoil+Calcfoil stall+Eppler ext transition |  |  |  | L/D Max: | 47.612 | at alpha= | 4.5 | deg
Re: | 100000 |  |  | Cd Min: | 0.01303 | at alpha= | -0.5 | deg
Mach: | 0.5 |  |  | Cl=0 at alpha= | -2.1014 | deg
|  |  |  | @ Cl=0.1, Cd= | 0.013231
|  |  |  | @ Cl=0.4, Cd= | 0.01321
|  |  |  | @ Cl=0.6, Cd= | 0.01455
alpha (deg) | Cl | Cd | Cm | Cl/Cd
-20 | -0.971 | 0.36178 | -0.02 | -2.685
-19.5 | -0.944 | 0.36133 | -0.019 | -2.612
-19 | -0.917 | 0.34591 | -0.02 | -2.652
-18.5 | -0.891 | 0.33334 | -0.02 | -2.673
-18 | -0.865 | 0.32741 | -0.02 | -2.641
-17.5 | -0.838 | 0.32544 | -0.02 | -2.576
-17 | -0.812 | 0.3154 | -0.02 | -2.574
-16.5 | -0.783 | 0.29947 | -0.019 | -2.614
-16 | -0.756 | 0.28333 | -0.02 | -2.669
-15.5 | -0.729 | 0.27713 | -0.02 | -2.632
-15 | -0.703 | 0.26921 | -0.02 | -2.611
-14.5 | -0.676 | 0.26477 | -0.02 | -2.553
-14 | -0.648 | 0.24639 | -0.019 | -2.629
-13.5 | -0.621 | 0.23369 | -0.019 | -2.656
-13 | -0.594 | 0.23595 | -0.019 | -2.516
-12.5 | -0.567 | 0.23388 | -0.019 | -2.424
-12 | -0.54 | 0.22931 | -0.02 | -2.355
-11.5 | -0.512 | 0.20172 | -0.018 | -2.537
-11 | -0.485 | 0.19543 | -0.018 | -2.48
-10.5 | -0.458 | 0.2021 | -0.018 | -2.265
-10 | -0.431 | 0.18948 | -0.018 | -2.273
-9.5 | -0.403 | 0.16741 | -0.017 | -2.407
-9 | -0.376 | 0.16443 | -0.017 | -2.286
-8.5 | -0.349 | 0.1464 | -0.017 | -2.383
-8 | -0.321 | 0.12389 | -0.015 | -2.594
-7.5 | -0.294 | 0.12885 | -0.015 | -2.283
-7 | -0.267 | 0.12674 | -0.015 | -2.107
-6.5 | -0.382 | 0.06394 | -0.015 | -5.975
-6 | -0.377 | 0.05349 | -0.015 | -7.055
-5.5 | -0.347 | 0.04759 | -0.016 | -7.285
-5 | -0.379 | 0.01787 | -0.047 | -21.21
-4.5 | -0.32 | 0.01462 | -0.048 | -21.911
-4 | -0.257 | 0.01416 | -0.048 | -18.161
-3.5 | -0.191 | 0.01374 | -0.049 | -13.908
-3 | -0.123 | 0.01437 | -0.049 | -8.589
-2.5 | -0.055 | 0.01397 | -0.05 | -3.925
-2 | 0.014 | 0.01354 | -0.051 | 1.034
-1.5 | 0.083 | 0.01328 | -0.051 | 6.25
-1 | 0.152 | 0.01308 | -0.052 | 11.629
-0.5 | 0.221 | 0.01303 | -0.052 | 16.974
0 | 0.288 | 0.01303 | -0.053 | 22.086
0.5 | 0.356 | 0.0131 | -0.053 | 27.161
1 | 0.424 | 0.01327 | -0.054 | 31.935
1.5 | 0.492 | 0.01324 | -0.054 | 37.122
2 | 0.559 | 0.01373 | -0.055 | 40.694
2.5 | 0.626 | 0.01507 | -0.055 | 41.51
3 | 0.692 | 0.01576 | -0.055 | 43.919
3.5 | 0.758 | 0.01657 | -0.056 | 45.718
4 | 0.822 | 0.01757 | -0.056 | 46.79
4.5 | 0.886 | 0.0186 | -0.057 | 47.612
5 | 0.948 | 0.01994 | -0.057 | 47.538
5.5 | 1.008 | 0.02135 | -0.058 | 47.186
6 | 1.064 | 0.02321 | -0.058 | 45.84
6.5 | 1.115 | 0.02471 | -0.058 | 45.119
7 | 1.149 | 0.02768 | -0.058 | 41.505
7.5 | 1.162 | 0.03156 | -0.058 | 36.839
8 | 1.142 | 0.03608 | -0.058 | 31.638
8.5 | 0.902 | 0.07228 | -0.016 | 12.476
9 | 0.601 | 0.12985 | -0.017 | 4.628
9.5 | 0.628 | 0.13204 | -0.018 | 4.753
10 | 0.655 | 0.15493 | -0.021 | 4.225
10.5 | 0.682 | 0.17616 | -0.025 | 3.871
11 | 0.708 | 0.17999 | -0.025 | 3.936
11.5 | 0.736 | 0.21479 | -0.029 | 3.427
12 | 0.762 | 0.22053 | -0.029 | 3.457
12.5 | 0.789 | 0.22581 | -0.03 | 3.494
13 | 0.817 | 0.24236 | -0.032 | 3.371
13.5 | 0.843 | 0.24855 | -0.033 | 3.393
14 | 0.87 | 0.25739 | -0.034 | 3.381
14.5 | 0.898 | 0.28156 | -0.036 | 3.19
15 | 0.924 | 0.28683 | -0.036 | 3.222
15.5 | 0.951 | 0.29285 | -0.037 | 3.246
16 | 0.98 | 0.31296 | -0.039 | 3.13
16.5 | 1.005 | 0.30769 | -0.039 | 3.268
17 | 1.032 | 0.31504 | -0.04 | 3.274
17.5 | 1.058 | 0.32799 | -0.041 | 3.226
18 | 1.087 | 0.3636 | -0.042 | 2.989
18.5 | 1.113 | 0.37208 | -0.043 | 2.99
19 | 1.138 | 0.36849 | -0.043 | 3.089
19.5 | 1.164 | 0.37553 | -0.044 | 3.1
20 | 1.194 | 0.38868 | -0.046 | 3.073

## 16. Re 100k Mach 0.50 (2)
BIGFOIL.COM POLAR EXPORT
CAL1215j
CAL1215j |  |  |  | Cl Max: | 1.1232 | at alpha= | 8.5 | deg
XFOIL ncrit=9 |  |  |  | L/D Max: | 44.1193 | at alpha= | 5 | deg
Re: | 100000 |  |  | Cd Min: | 0.2635 | at alpha= | -20 | deg
Mach: | 0.5 |  |  | Cl=0 at alpha= | -1.0581 | deg
|  |  |  | @ Cl=0.1, Cd= | 0.020176
|  |  |  | @ Cl=0.4, Cd= | 0.01913
|  |  |  | @ Cl=0.6, Cd= | 0.018288
alpha (deg) | Cl | Cd | Cm | Cl/Cd
-20 | -0.6846 | 0.2635 | 0.0292 | -2.5981
-19.5 | -0.6732 | 0.26266 | 0.0223 | -2.563
-19 | -0.6408 | 0.24618 | 0.0208 | -2.603
-18.5 | -0.6176 | 0.2382 | 0.0173 | -2.5928
-18 | -0.5977 | 0.23145 | 0.0126 | -2.5824
-17.5 | -0.5893 | 0.23025 | 0.0056 | -2.5594
-17 | -0.5601 | 0.21704 | 0.0035 | -2.5806
-16.5 | -0.5354 | 0.20834 | 0.001 | -2.5698
-16 | -0.5159 | 0.2013 | -0.0029 | -2.5628
-15.5 | -0.5122 | 0.19915 | -0.0096 | -2.5719
-15 | -0.4812 | 0.18662 | -0.0108 | -2.5785
-14.5 | -0.4594 | 0.1791 | -0.0133 | -2.565
-14 | -0.4662 | 0.17777 | -0.0201 | -2.6225
-13.5 | -0.4275 | 0.16459 | -0.0199 | -2.5974
-13 | -0.4113 | 0.1576 | -0.0226 | -2.6098
-12.5 | -0.4284 | 0.15572 | -0.0294 | -2.7511
-12 | -0.384 | 0.14293 | -0.0277 | -2.6866
-11.5 | -0.3852 | 0.1379 | -0.0317 | -2.7933
-11 | -0.3616 | 0.12907 | -0.0318 | -2.8016
-10.5 | -0.3769 | 0.12459 | -0.0367 | -3.0251
-10 | -0.3547 | 0.11536 | -0.0363 | -3.0747
-9.5 | -0.3442 | 0.10816 | -0.0369 | -3.1823
-9 | -0.3583 | 0.09597 | -0.043 | -3.7335
-8.5 | -0.3874 | 0.08511 | -0.0493 | -4.5518
-8 | -0.4024 | 0.07753 | -0.0498 | -5.1902
-7.5 | -0.4321 | 0.07019 | -0.0497 | -6.1561
-7 | -0.4735 | 0.06399 | -0.0476 | -7.3996
-6.5 | -0.525 | 0.05906 | -0.0423 | -8.8893
-6 | -0.5683 | 0.05276 | -0.0381 | -10.7714
-5.5 | -0.5972 | 0.04567 | -0.0344 | -13.0764
-5 | -0.601 | 0.03872 | -0.0308 | -15.5217
-4.5 | -0.5353 | 0.03158 | -0.0354 | -16.9506
-4 | -0.4551 | 0.02745 | -0.0386 | -16.5792
-3.5 | -0.378 | 0.02506 | -0.0403 | -15.0838
-3 | -0.2989 | 0.02352 | -0.0422 | -12.7083
-2.5 | -0.2176 | 0.02242 | -0.0445 | -9.7056
-2 | -0.1414 | 0.02157 | -0.0456 | -6.5554
-1.5 | -0.0753 | 0.02091 | -0.0444 | -3.6011
-1 | 0.0099 | 0.02021 | -0.0449 | 0.48986
-0.5 | 0.2194 | 0.02013 | -0.0679 | 10.8992
0 | 0.3952 | 0.01917 | -0.0878 | 20.6155
0.5 | 0.4407 | 0.01879 | -0.084 | 23.454
1 | 0.4933 | 0.01855 | -0.0807 | 26.593
1.5 | 0.5464 | 0.01841 | -0.077 | 29.6795
2 | 0.6037 | 0.01828 | -0.0737 | 33.0252
2.5 | 0.6661 | 0.0181 | -0.0709 | 36.8011
3 | 0.7174 | 0.0184 | -0.0666 | 38.9891
3.5 | 0.7724 | 0.01872 | -0.0627 | 41.2607
4 | 0.8267 | 0.01921 | -0.0587 | 43.0349
4.5 | 0.8783 | 0.01993 | -0.0542 | 44.0692
5 | 0.9243 | 0.02095 | -0.0491 | 44.1193
5.5 | 0.9678 | 0.02217 | -0.0437 | 43.6536
6 | 1.0083 | 0.0236 | -0.0379 | 42.7246
6.5 | 1.0463 | 0.02523 | -0.0318 | 41.4705
7 | 1.0785 | 0.02713 | -0.0251 | 39.753
7.5 | 1.1035 | 0.02942 | -0.0179 | 37.5085
8 | 1.1159 | 0.0321 | -0.0096 | 34.7632
8.5 | 1.1232 | 0.03521 | -0.0017 | 31.9
9 | 1.1132 | 0.03956 | 0.0053 | 28.1395
9.5 | 1.1115 | 0.0443 | 0.0104 | 25.0903
10 | 1.0898 | 0.05102 | 0.0135 | 21.3603
10.5 | 1.0255 | 0.06301 | 0.0106 | 16.2752
11 | 0.9416 | 0.08103 | 0.0003 | 11.6204
11.5 | 0.8585 | 0.10417 | -0.0143 | 8.2413
12 | 0.8499 | 0.11502 | -0.0184 | 7.3891
12.5 | 0.8204 | 0.13076 | -0.0273 | 6.2741
13 | 0.8238 | 0.14051 | -0.0311 | 5.8629
13.5 | 0.8157 | 0.15327 | -0.0381 | 5.322

## 17. Re 250k Mach 0.00 (1)
BIGFOIL.COM POLAR EXPORT
CAL1215j
CAL1215j |  |  |  | Cl Max: | 1.246 | at alpha= | 10.5 | deg
JavaFoil+Calcfoil stall+Eppler ext transition |  |  |  | L/D Max: | 78.035 | at alpha= | 3.5 | deg
Re: | 250000 |  |  | Cd Min: | 0.00722 | at alpha= | 1.5 | deg
Mach: | 0 |  |  | Cl=0 at alpha= | -2.1 | deg
|  |  |  | @ Cl=0.1, Cd= | 0.008418
|  |  |  | @ Cl=0.4, Cd= | 0.007255
|  |  |  | @ Cl=0.6, Cd= | 0.0084797
alpha (deg) | Cl | Cd | Cm | Cl/Cd
-17.5 | -0.541 | 0.20557 | -0.011 | -2.634
-17 | -0.558 | 0.19147 | -0.011 | -2.913
-16.5 | -0.574 | 0.1777 | -0.011 | -3.228
-16 | -0.589 | 0.16713 | -0.011 | -3.522
-15.5 | -0.603 | 0.15385 | -0.011 | -3.917
-15 | -0.615 | 0.14761 | -0.011 | -4.169
-14.5 | -0.627 | 0.13323 | -0.011 | -4.703
-14 | -0.636 | 0.12549 | -0.011 | -5.066
-13.5 | -0.643 | 0.118 | -0.011 | -5.447
-13 | -0.647 | 0.10824 | -0.011 | -5.979
-12.5 | -0.649 | 0.10111 | -0.011 | -6.417
-12 | -0.647 | 0.09458 | -0.011 | -6.844
-11.5 | -0.642 | 0.08891 | -0.012 | -7.226
-11 | -0.634 | 0.08186 | -0.012 | -7.747
-10.5 | -0.622 | 0.07633 | -0.012 | -8.151
-10 | -0.606 | 0.07048 | -0.012 | -8.603
-9.5 | -0.587 | 0.06623 | -0.013 | -8.86
-9 | -0.564 | 0.06186 | -0.013 | -9.112
-8.5 | -0.537 | 0.05777 | -0.013 | -9.294
-8 | -0.507 | 0.05406 | -0.014 | -9.377
-7.5 | -0.474 | 0.05052 | -0.014 | -9.378
-7 | -0.545 | 0.0119 | -0.039 | -45.754
-6.5 | -0.497 | 0.01152 | -0.04 | -43.165
-6 | -0.447 | 0.01218 | -0.04 | -36.683
-5.5 | -0.394 | 0.0117 | -0.041 | -33.668
-5 | -0.339 | 0.01117 | -0.041 | -30.337
-4.5 | -0.283 | 0.01078 | -0.042 | -26.217
-4 | -0.225 | 0.0104 | -0.042 | -21.635
-3.5 | -0.166 | 0.01007 | -0.043 | -16.526
-3 | -0.107 | 0.0097 | -0.043 | -11.048
-2.5 | -0.048 | 0.00929 | -0.044 | -5.125
-2 | 0.012 | 0.00891 | -0.044 | 1.364
-1.5 | 0.072 | 0.00853 | -0.045 | 8.438
-1 | 0.132 | 0.00829 | -0.045 | 15.915
-0.5 | 0.192 | 0.00804 | -0.046 | 23.86
0 | 0.251 | 0.00796 | -0.046 | 31.573
0.5 | 0.311 | 0.00788 | -0.046 | 39.473
1 | 0.37 | 0.00729 | -0.047 | 50.794
1.5 | 0.43 | 0.00722 | -0.047 | 59.543
2 | 0.489 | 0.0079 | -0.048 | 61.931
2.5 | 0.548 | 0.00818 | -0.048 | 66.969
3 | 0.607 | 0.00852 | -0.049 | 71.249
3.5 | 0.665 | 0.00853 | -0.049 | 78.035
4 | 0.723 | 0.0105 | -0.049 | 68.917
4.5 | 0.781 | 0.01117 | -0.05 | 69.904
5 | 0.838 | 0.01182 | -0.05 | 70.907
5.5 | 0.894 | 0.01255 | -0.051 | 71.204
6 | 0.948 | 0.01347 | -0.051 | 70.436
6.5 | 1.002 | 0.01432 | -0.052 | 69.936
7 | 1.049 | 0.01546 | -0.052 | 67.889
7.5 | 1.094 | 0.01651 | -0.052 | 66.253
8 | 1.133 | 0.01807 | -0.053 | 62.719
8.5 | 1.167 | 0.01993 | -0.053 | 58.568
9 | 1.196 | 0.02189 | -0.053 | 54.633
9.5 | 1.22 | 0.0234 | -0.053 | 52.123
10 | 1.236 | 0.02525 | -0.053 | 48.96
10.5 | 1.246 | 0.02733 | -0.053 | 45.579
11 | 1.246 | 0.02997 | -0.053 | 41.574
11.5 | 1.053 | 0.07885 | -0.017 | 13.355
12 | 1.052 | 0.08479 | -0.017 | 12.407
12.5 | 1.046 | 0.08987 | -0.017 | 11.638
13 | 1.035 | 0.09692 | -0.017 | 10.681
13.5 | 1.02 | 0.10458 | -0.016 | 9.754
14 | 1.001 | 0.11123 | -0.016 | 9.001
14.5 | 0.979 | 0.11989 | -0.016 | 8.164
15 | 0.954 | 0.12914 | -0.017 | 7.384
15.5 | 0.926 | 0.13594 | -0.017 | 6.811

## 18. Re 250k Mach 0.00 (2)
BIGFOIL.COM POLAR EXPORT
CAL1215j
CAL1215j |  |  |  | Cl Max: | 1.2326 | at alpha= | 13 | deg
XFOIL ncrit=9 |  |  |  | L/D Max: | 75.018 | at alpha= | 5 | deg
Re: | 250000 |  |  | Cd Min: | 0.23172 | at alpha= | -20 | deg
Mach: | 0 |  |  | Cl=0 at alpha= | -2.3707 | deg
|  |  |  | @ Cl=0.1, Cd= | 0.009322
|  |  |  | @ Cl=0.4, Cd= | 0.0089271
|  |  |  | @ Cl=0.6, Cd= | 0.0090754
alpha (deg) | Cl | Cd | Cm | Cl/Cd
-20 | -0.6189 | 0.23172 | 0.0198 | -2.6709
-19.5 | -0.6001 | 0.22597 | 0.0176 | -2.6557
-19 | -0.5837 | 0.22001 | 0.0143 | -2.6531
-18.5 | -0.5681 | 0.21372 | 0.0107 | -2.6582
-18 | -0.5598 | 0.20782 | 0.0048 | -2.6937
-17.5 | -0.5529 | 0.20206 | -0.0004 | -2.7363
-17 | -0.5272 | 0.19303 | -0.0004 | -2.7312
-16.5 | -0.5103 | 0.18707 | -0.0026 | -2.7279
-16 | -0.496 | 0.18061 | -0.0056 | -2.7462
-15.5 | -0.3624 | 0.15612 | -0.0158 | -2.3213
-15 | -0.3469 | 0.1518 | -0.0172 | -2.2852
-14.5 | -0.3416 | 0.14721 | -0.0201 | -2.3205
-12.5 | -0.4429 | 0.1279 | -0.0285 | -3.4629
-12 | -0.429 | 0.12197 | -0.0292 | -3.5173
-11.5 | -0.4231 | 0.11492 | -0.0315 | -3.6817
-11 | -0.5494 | 0.07044 | -0.055 | -7.7995
-10.5 | -0.6104 | 0.05364 | -0.0689 | -11.3796
-10 | -0.6589 | 0.04767 | -0.0653 | -13.8221
-9.5 | -0.7054 | 0.04267 | -0.0558 | -16.5315
-9 | -0.7362 | 0.03742 | -0.0464 | -19.674
-8.5 | -0.7458 | 0.03225 | -0.0388 | -23.1256
-8 | -0.704 | 0.02728 | -0.039 | -25.8065
-7.5 | -0.6465 | 0.02312 | -0.0414 | -27.9628
-7 | -0.5824 | 0.0206 | -0.0439 | -28.2718
-6.5 | -0.5168 | 0.0182 | -0.0466 | -28.3956
-6 | -0.456 | 0.01644 | -0.0481 | -27.7372
-5.5 | -0.3801 | 0.0153 | -0.0527 | -24.8431
-5 | -0.3172 | 0.01441 | -0.0545 | -22.0125
-4.5 | -0.2472 | 0.0135 | -0.0576 | -18.3111
-4 | -0.1778 | 0.01257 | -0.0605 | -14.1448
-3.5 | -0.1204 | 0.01185 | -0.0608 | -10.1603
-3 | -0.0653 | 0.01118 | -0.0604 | -5.8408
-2.5 | -0.0129 | 0.01057 | -0.0592 | -1.2204
-2 | 0.037 | 0.00999 | -0.0572 | 3.7037
-1.5 | 0.0857 | 0.00945 | -0.0548 | 9.0688
-1 | 0.1382 | 0.00898 | -0.0528 | 15.3898
-0.5 | 0.2225 | 0.00881 | -0.0573 | 25.2554
0 | 0.3147 | 0.00889 | -0.064 | 35.3993
0.5 | 0.4067 | 0.00893 | -0.071 | 45.5431
1 | 0.4888 | 0.00885 | -0.0766 | 55.2316
1.5 | 0.5308 | 0.00886 | -0.0739 | 59.9097
2 | 0.5743 | 0.00897 | -0.0713 | 64.0245
2.5 | 0.6182 | 0.00915 | -0.0688 | 67.5628
3 | 0.6623 | 0.0094 | -0.0663 | 70.4574
3.5 | 0.7061 | 0.00973 | -0.0637 | 72.5694
4 | 0.7495 | 0.01014 | -0.0611 | 73.9152
4.5 | 0.7922 | 0.01059 | -0.0585 | 74.8064
5 | 0.8342 | 0.01112 | -0.0557 | 75.018
5.5 | 0.8749 | 0.01172 | -0.0528 | 74.6502
6 | 0.9147 | 0.01239 | -0.0498 | 73.8257
6.5 | 0.9537 | 0.01309 | -0.0467 | 72.8571
7 | 0.9912 | 0.0139 | -0.0435 | 71.3094
7.5 | 1.0273 | 0.01477 | -0.0402 | 69.5531
8 | 1.0621 | 0.01571 | -0.0367 | 67.6066
8.5 | 1.0944 | 0.01677 | -0.0329 | 65.2594
9 | 1.1229 | 0.01798 | -0.0287 | 62.4527
9.5 | 1.1454 | 0.01929 | -0.0235 | 59.3779
10 | 1.1652 | 0.02084 | -0.0183 | 55.9117
10.5 | 1.185 | 0.02256 | -0.0137 | 52.5266
11 | 1.1957 | 0.02501 | -0.0085 | 47.8089
11.5 | 1.2086 | 0.02752 | -0.0043 | 43.9172
12 | 1.2177 | 0.03052 | -0.0006 | 39.8984
12.5 | 1.2239 | 0.034 | 0.0025 | 35.9971
13 | 1.2326 | 0.0376 | 0.0047 | 32.7819
13.5 | 1.228 | 0.04277 | 0.0067 | 28.7117
14 | 1.2269 | 0.04804 | 0.0074 | 25.5391
14.5 | 1.2157 | 0.05481 | 0.0078 | 22.1803
15 | 1.2107 | 0.06144 | 0.0071 | 19.7054
15.5 | 1.2023 | 0.06886 | 0.0055 | 17.4601
16 | 1.1885 | 0.07731 | 0.0038 | 15.3732
16.5 | 1.1752 | 0.08668 | 0 | 13.5579
17 | 1.1601 | 0.09675 | -0.0046 | 11.9907
17.5 | 1.1423 | 0.10773 | -0.0096 | 10.6034
18 | 1.1215 | 0.11982 | -0.0158 | 9.3599

## 19. Re 250k Mach 0.10 (1)
BIGFOIL.COM POLAR EXPORT
CAL1215j
CAL1215j |  |  |  | Cl Max: | 1.242 | at alpha= | 10.5 | deg
JavaFoil+Calcfoil stall+Eppler ext transition |  |  |  | L/D Max: | 85.544 | at alpha= | 3.5 | deg
Re: | 250000 |  |  | Cd Min: | 0.00724 | at alpha= | 1.5 | deg
Mach: | 0.1 |  |  | Cl=0 at alpha= | -2.1 | deg
|  |  |  | @ Cl=0.1, Cd= | 0.0084761
|  |  |  | @ Cl=0.4, Cd= | 0.0072773
|  |  |  | @ Cl=0.6, Cd= | 0.0084924
alpha (deg) | Cl | Cd | Cm | Cl/Cd
-17 | -0.514 | 0.20061 | -0.011 | -2.56
-16.5 | -0.532 | 0.18753 | -0.011 | -2.839
-16 | -0.551 | 0.17378 | -0.011 | -3.168
-15.5 | -0.568 | 0.161 | -0.011 | -3.526
-15 | -0.584 | 0.15218 | -0.011 | -3.835
-14.5 | -0.598 | 0.14013 | -0.011 | -4.268
-14 | -0.611 | 0.1294 | -0.012 | -4.719
-13.5 | -0.621 | 0.11903 | -0.012 | -5.216
-13 | -0.628 | 0.11168 | -0.012 | -5.627
-12.5 | -0.633 | 0.10276 | -0.012 | -6.16
-12 | -0.634 | 0.09619 | -0.011 | -6.594
-11.5 | -0.632 | 0.08915 | -0.012 | -7.091
-11 | -0.626 | 0.08271 | -0.012 | -7.57
-10.5 | -0.616 | 0.07741 | -0.012 | -7.96
-10 | -0.602 | 0.07162 | -0.013 | -8.409
-9.5 | -0.584 | 0.0668 | -0.013 | -8.746
-9 | -0.562 | 0.06265 | -0.013 | -8.974
-8.5 | -0.537 | 0.05808 | -0.013 | -9.238
-8 | -0.507 | 0.05434 | -0.014 | -9.333
-7.5 | -0.475 | 0.05075 | -0.014 | -9.35
-7 | -0.546 | 0.01197 | -0.04 | -45.59
-6.5 | -0.499 | 0.01159 | -0.04 | -43.035
-6 | -0.448 | 0.01223 | -0.041 | -36.67
-5.5 | -0.395 | 0.01178 | -0.041 | -33.565
-5 | -0.34 | 0.01126 | -0.042 | -30.25
-4.5 | -0.284 | 0.01083 | -0.042 | -26.215
-4 | -0.226 | 0.01046 | -0.042 | -21.601
-3.5 | -0.167 | 0.01012 | -0.043 | -16.527
-3 | -0.108 | 0.00974 | -0.043 | -11.062
-2.5 | -0.048 | 0.0093 | -0.044 | -5.147
-2 | 0.012 | 0.00894 | -0.044 | 1.365
-1.5 | 0.072 | 0.0086 | -0.045 | 8.417
-1 | 0.133 | 0.00833 | -0.045 | 15.918
-0.5 | 0.193 | 0.00811 | -0.046 | 23.749
0 | 0.253 | 0.00799 | -0.046 | 31.624
0.5 | 0.313 | 0.00788 | -0.047 | 39.678
1 | 0.372 | 0.00731 | -0.047 | 50.959
1.5 | 0.432 | 0.00724 | -0.048 | 59.672
2 | 0.491 | 0.00792 | -0.048 | 62.036
2.5 | 0.551 | 0.00821 | -0.048 | 67.09
3 | 0.61 | 0.00855 | -0.049 | 71.301
3.5 | 0.669 | 0.00782 | -0.049 | 85.544
4 | 0.727 | 0.01055 | -0.05 | 68.891
4.5 | 0.785 | 0.01126 | -0.05 | 69.675
5 | 0.842 | 0.0119 | -0.051 | 70.752
5.5 | 0.898 | 0.01265 | -0.051 | 71.001
6 | 0.953 | 0.01355 | -0.051 | 70.306
6.5 | 1.006 | 0.01444 | -0.052 | 69.643
7 | 1.054 | 0.01559 | -0.052 | 67.566
7.5 | 1.098 | 0.01667 | -0.052 | 65.833
8 | 1.137 | 0.01826 | -0.053 | 62.239
8.5 | 1.171 | 0.02013 | -0.053 | 58.162
9 | 1.198 | 0.02216 | -0.053 | 54.056
9.5 | 1.22 | 0.02374 | -0.053 | 51.402
10 | 1.235 | 0.02569 | -0.053 | 48.073
10.5 | 1.242 | 0.02791 | -0.054 | 44.496
11 | 1.237 | 0.03077 | -0.053 | 40.22
11.5 | 1.047 | 0.07959 | -0.017 | 13.156
12 | 1.043 | 0.08575 | -0.017 | 12.165
12.5 | 1.034 | 0.09128 | -0.017 | 11.327
13 | 1.019 | 0.09793 | -0.016 | 10.41
13.5 | 1.001 | 0.10516 | -0.016 | 9.514
14 | 0.977 | 0.11311 | -0.016 | 8.64
14.5 | 0.951 | 0.12239 | -0.017 | 7.767
15 | 0.921 | 0.13132 | -0.016 | 7.013
15.5 | 0.889 | 0.13886 | -0.017 | 6.401

## 20. Re 250k Mach 0.10 (2)
BIGFOIL.COM POLAR EXPORT
CAL1215j
CAL1215j |  |  |  | Cl Max: | 1.2251 | at alpha= | 13 | deg
XFOIL ncrit=9 |  |  |  | L/D Max: | 74.8036 | at alpha= | 5 | deg
Re: | 250000 |  |  | Cd Min: | 0.14571 | at alpha= | -13.5 | deg
Mach: | 0.1 |  |  | Cl=0 at alpha= | -2.3765 | deg
|  |  |  | @ Cl=0.1, Cd= | 0.0093616
|  |  |  | @ Cl=0.4, Cd= | 0.0089559
|  |  |  | @ Cl=0.6, Cd= | 0.0090989
alpha (deg) | Cl | Cd | Cm | Cl/Cd
-13.5 | -0.4484 | 0.14571 | -0.0224 | -3.0773
-13 | -0.4522 | 0.13721 | -0.0286 | -3.2957
-12.5 | -0.4397 | 0.12873 | -0.0282 | -3.4157
-12 | -0.4261 | 0.1227 | -0.0291 | -3.4727
-11.5 | -0.4204 | 0.11558 | -0.0314 | -3.6373
-10.5 | -0.5894 | 0.05637 | -0.0668 | -10.4559
-10 | -0.6359 | 0.0486 | -0.0679 | -13.0844
-9.5 | -0.6869 | 0.04405 | -0.0584 | -15.5936
-9 | -0.7235 | 0.03908 | -0.0487 | -18.5133
-8.5 | -0.7403 | 0.03374 | -0.0405 | -21.9413
-8 | -0.7048 | 0.0281 | -0.0402 | -25.0819
-7.5 | -0.6479 | 0.02368 | -0.0425 | -27.3606
-7 | -0.5843 | 0.02098 | -0.0449 | -27.8503
-6.5 | -0.518 | 0.0184 | -0.0476 | -28.1522
-6 | -0.4561 | 0.01677 | -0.0491 | -27.1974
-5.5 | -0.3845 | 0.01539 | -0.0528 | -24.9838
-5 | -0.3171 | 0.0145 | -0.0554 | -21.869
-4.5 | -0.2484 | 0.01357 | -0.0581 | -18.3051
-4 | -0.1769 | 0.01263 | -0.0613 | -14.0063
-3.5 | -0.1198 | 0.01189 | -0.0614 | -10.0757
-3 | -0.0648 | 0.01122 | -0.0609 | -5.7754
-2.5 | -0.0124 | 0.0106 | -0.0596 | -1.1698
-2 | 0.0378 | 0.01002 | -0.0576 | 3.7725
-1.5 | 0.0868 | 0.00948 | -0.0552 | 9.1561
-1 | 0.1392 | 0.00901 | -0.0531 | 15.4495
-0.5 | 0.2198 | 0.00884 | -0.0568 | 24.8643
0 | 0.3138 | 0.0089 | -0.0638 | 35.2584
0.5 | 0.4063 | 0.00896 | -0.0708 | 45.346
1 | 0.4917 | 0.00888 | -0.0769 | 55.3716
1.5 | 0.5335 | 0.00889 | -0.0741 | 60.0112
2 | 0.577 | 0.009 | -0.0715 | 64.1111
2.5 | 0.6212 | 0.00919 | -0.0689 | 67.5952
3 | 0.6656 | 0.00946 | -0.0664 | 70.3594
3.5 | 0.7094 | 0.00978 | -0.0638 | 72.5358
4 | 0.753 | 0.01019 | -0.0611 | 73.896
4.5 | 0.7957 | 0.01068 | -0.0584 | 74.5037
5 | 0.8378 | 0.0112 | -0.0556 | 74.8036
5.5 | 0.8787 | 0.01181 | -0.0526 | 74.403
6 | 0.9185 | 0.01248 | -0.0495 | 73.5978
6.5 | 0.9571 | 0.01323 | -0.0463 | 72.3432
7 | 0.9951 | 0.01401 | -0.043 | 71.0278
7.5 | 1.0305 | 0.01493 | -0.0395 | 69.0221
8 | 1.0654 | 0.01588 | -0.0359 | 67.0907
8.5 | 1.0963 | 0.017 | -0.0318 | 64.4882
9 | 1.1248 | 0.01818 | -0.0274 | 61.8702
9.5 | 1.1469 | 0.01951 | -0.0221 | 58.7852
10 | 1.1664 | 0.02113 | -0.0169 | 55.2011
10.5 | 1.1832 | 0.02308 | -0.012 | 51.2652
11 | 1.1961 | 0.02547 | -0.0071 | 46.9611
11.5 | 1.2078 | 0.02815 | -0.0029 | 42.9059
12 | 1.2162 | 0.0313 | 0.0008 | 38.8562
12.5 | 1.2189 | 0.03521 | 0.0038 | 34.618
13 | 1.2251 | 0.03916 | 0.0058 | 31.2845
13.5 | 1.2215 | 0.04446 | 0.0075 | 27.4741
14 | 1.2164 | 0.05033 | 0.0079 | 24.1685
14.5 | 1.2063 | 0.05724 | 0.008 | 21.0744
15 | 1.1998 | 0.06426 | 0.007 | 18.671
15.5 | 1.1901 | 0.07207 | 0.0051 | 16.5131
16 | 1.1745 | 0.08106 | 0.0028 | 14.4893
16.5 | 1.1585 | 0.09116 | -0.0015 | 12.7084
17 | 1.1411 | 0.10198 | -0.0067 | 11.1894
17.5 | 1.119 | 0.11414 | -0.0126 | 9.8037
18 | 1.0932 | 0.12785 | -0.0202 | 8.5506

## 21. Re 250k Mach 0.25 (1)
BIGFOIL.COM POLAR EXPORT
CAL1215j
CAL1215j |  |  |  | Cl Max: | 1.217 | at alpha= | 9.5 | deg
JavaFoil+Calcfoil stall+Eppler ext transition |  |  |  | L/D Max: | 78.016 | at alpha= | 3 | deg
Re: | 250000 |  |  | Cd Min: | 0.00735 | at alpha= | 1.5 | deg
Mach: | 0.25 |  |  | Cl=0 at alpha= | -2.1048 | deg
|  |  |  | @ Cl=0.1, Cd= | 0.0086152
|  |  |  | @ Cl=0.4, Cd= | 0.007421
|  |  |  | @ Cl=0.6, Cd= | 0.008173
alpha (deg) | Cl | Cd | Cm | Cl/Cd
-15 | -0.281 | 0.15065 | -0.013 | -1.867
-14.5 | -0.333 | 0.1404 | -0.013 | -2.375
-14 | -0.38 | 0.12921 | -0.013 | -2.944
-13.5 | -0.423 | 0.15819 | -0.013 | -2.673
-13 | -0.46 | 0.13872 | -0.012 | -3.319
-12.5 | -0.493 | 0.12536 | -0.013 | -3.934
-12 | -0.52 | 0.11104 | -0.012 | -4.684
-11.5 | -0.541 | 0.10008 | -0.012 | -5.406
-11 | -0.556 | 0.09259 | -0.013 | -6.001
-10.5 | -0.563 | 0.08349 | -0.013 | -6.749
-10 | -0.565 | 0.07656 | -0.013 | -7.375
-9.5 | -0.559 | 0.071 | -0.013 | -7.873
-9 | -0.547 | 0.06544 | -0.013 | -8.358
-8.5 | -0.529 | 0.05991 | -0.013 | -8.83
-8 | -0.505 | 0.05576 | -0.014 | -9.063
-7.5 | -0.477 | 0.05195 | -0.014 | -9.177
-7 | -0.444 | 0.04838 | -0.015 | -9.171
-6.5 | -0.506 | 0.01184 | -0.041 | -42.779
-6 | -0.457 | 0.01143 | -0.042 | -39.981
-5.5 | -0.404 | 0.012 | -0.042 | -33.7
-5 | -0.349 | 0.01167 | -0.043 | -29.871
-4.5 | -0.291 | 0.01108 | -0.043 | -26.272
-4 | -0.232 | 0.01058 | -0.044 | -21.915
-3.5 | -0.172 | 0.01025 | -0.044 | -16.75
-3 | -0.111 | 0.00986 | -0.045 | -11.226
-2.5 | -0.049 | 0.00941 | -0.045 | -5.223
-2 | 0.013 | 0.00909 | -0.046 | 1.38
-1.5 | 0.074 | 0.00872 | -0.046 | 8.526
-1 | 0.136 | 0.00847 | -0.047 | 16.077
-0.5 | 0.198 | 0.00826 | -0.047 | 23.976
0 | 0.259 | 0.00759 | -0.047 | 34.196
0.5 | 0.321 | 0.00744 | -0.048 | 43.129
1 | 0.382 | 0.00745 | -0.048 | 51.317
1.5 | 0.444 | 0.00735 | -0.049 | 60.356
2 | 0.505 | 0.00807 | -0.049 | 62.551
2.5 | 0.566 | 0.00836 | -0.05 | 67.67
3 | 0.626 | 0.00803 | -0.05 | 78.016
3.5 | 0.686 | 0.01069 | -0.051 | 64.199
4 | 0.746 | 0.01124 | -0.051 | 66.354
4.5 | 0.805 | 0.01165 | -0.051 | 69.1
5 | 0.863 | 0.0123 | -0.052 | 70.209
5.5 | 0.921 | 0.01316 | -0.052 | 69.966
6 | 0.976 | 0.0141 | -0.053 | 69.249
6.5 | 1.029 | 0.01528 | -0.053 | 67.368
7 | 1.077 | 0.01639 | -0.053 | 65.711
7.5 | 1.119 | 0.01803 | -0.054 | 62.055
8 | 1.156 | 0.01942 | -0.054 | 59.5
8.5 | 1.183 | 0.02218 | -0.054 | 53.33
9 | 1.204 | 0.02388 | -0.054 | 50.443
9.5 | 1.217 | 0.02586 | -0.054 | 47.046
10 | 1.217 | 0.02841 | -0.054 | 42.839
10.5 | 1.019 | 0.07194 | -0.017 | 14.169
11 | 1.01 | 0.0778 | -0.017 | 12.985
11.5 | 0.992 | 0.08478 | -0.016 | 11.701
12 | 0.964 | 0.0922 | -0.016 | 10.46
12.5 | 0.928 | 0.10079 | -0.016 | 9.203
13 | 0.882 | 0.11041 | -0.017 | 7.988
13.5 | 0.828 | 0.12478 | -0.017 | 6.636
14 | 0.767 | 0.13733 | -0.017 | 5.585
14.5 | 0.7 | 0.15532 | -0.018 | 4.504

## 22. Re 250k Mach 0.25 (2)
BIGFOIL.COM POLAR EXPORT
CAL1215j
CAL1215j |  |  |  | Cl Max: | 1.1966 | at alpha= | 12 | deg
XFOIL ncrit=9 |  |  |  | L/D Max: | 73.689 | at alpha= | 4.5 | deg
Re: | 250000 |  |  | Cd Min: | 0.14047 | at alpha= | -13 | deg
Mach: | 0.25 |  |  | Cl=0 at alpha= | -2.4077 | deg
|  |  |  | @ Cl=0.1, Cd= | 0.0096089
|  |  |  | @ Cl=0.4, Cd= | 0.0090524
|  |  |  | @ Cl=0.6, Cd= | 0.0092272
alpha (deg) | Cl | Cd | Cm | Cl/Cd
-13 | -0.4458 | 0.14047 | -0.0289 | -3.1736
-12.5 | -0.4244 | 0.13262 | -0.0271 | -3.2001
-12 | -0.4128 | 0.12608 | -0.0287 | -3.2741
-11.5 | -0.4078 | 0.11872 | -0.0314 | -3.435
-11 | -0.4227 | 0.1086 | -0.0396 | -3.8923
-10.5 | -0.4486 | 0.08955 | -0.0442 | -5.0095
-10 | -0.5382 | 0.06062 | -0.0612 | -8.8783
-9.5 | -0.5846 | 0.04938 | -0.069 | -11.8388
-9 | -0.6398 | 0.04565 | -0.0603 | -14.0153
-8.5 | -0.6867 | 0.04138 | -0.0502 | -16.595
-8 | -0.6969 | 0.03467 | -0.0459 | -20.101
-7.5 | -0.6516 | 0.02742 | -0.0488 | -23.7637
-7 | -0.5922 | 0.02341 | -0.0506 | -25.2969
-6.5 | -0.5207 | 0.02032 | -0.0535 | -25.625
-6 | -0.461 | 0.01778 | -0.0543 | -25.928
-5.5 | -0.3958 | 0.016 | -0.0558 | -24.7375
-5 | -0.3164 | 0.01488 | -0.0602 | -21.2634
-4.5 | -0.2502 | 0.01393 | -0.0618 | -17.9612
-4 | -0.1839 | 0.013 | -0.0632 | -14.1462
-3.5 | -0.1175 | 0.01212 | -0.0646 | -9.6947
-3 | -0.0614 | 0.01141 | -0.0638 | -5.3812
-2.5 | -0.0091 | 0.01079 | -0.0621 | -0.84337
-2 | 0.0402 | 0.01024 | -0.0596 | 3.9258
-1.5 | 0.0895 | 0.00971 | -0.0569 | 9.2173
-1 | 0.1404 | 0.00922 | -0.0542 | 15.2278
-0.5 | 0.2131 | 0.00892 | -0.0557 | 23.8901
0 | 0.3133 | 0.00896 | -0.0634 | 34.9665
0.5 | 0.4071 | 0.00906 | -0.07 | 44.9338
1 | 0.506 | 0.00904 | -0.0784 | 55.9735
1.5 | 0.5484 | 0.00906 | -0.0754 | 60.5298
2 | 0.5927 | 0.00919 | -0.0725 | 64.494
2.5 | 0.6378 | 0.00942 | -0.0697 | 67.707
3 | 0.6828 | 0.00971 | -0.0669 | 70.3193
3.5 | 0.7274 | 0.01009 | -0.064 | 72.0912
4 | 0.7716 | 0.01054 | -0.061 | 73.2068
4.5 | 0.815 | 0.01106 | -0.0579 | 73.689
5 | 0.8574 | 0.01165 | -0.0547 | 73.5966
5.5 | 0.8982 | 0.01233 | -0.0512 | 72.8467
6 | 0.9382 | 0.01305 | -0.0476 | 71.8927
6.5 | 0.977 | 0.01385 | -0.0438 | 70.5415
7 | 1.0133 | 0.01478 | -0.0397 | 68.5589
7.5 | 1.0486 | 0.01573 | -0.0356 | 66.6624
8 | 1.0796 | 0.01687 | -0.0308 | 63.9953
8.5 | 1.107 | 0.01806 | -0.0256 | 61.2957
9 | 1.129 | 0.01946 | -0.0197 | 58.0164
9.5 | 1.149 | 0.02117 | -0.0142 | 54.2749
10 | 1.1651 | 0.0233 | -0.0088 | 50.0043
10.5 | 1.1792 | 0.0258 | -0.004 | 45.7054
11 | 1.1869 | 0.029 | 0.0006 | 40.9276
11.5 | 1.1926 | 0.03268 | 0.0043 | 36.4933
12 | 1.1966 | 0.03688 | 0.007 | 32.4458
12.5 | 1.1955 | 0.04197 | 0.009 | 28.4846
13 | 1.1859 | 0.04833 | 0.0099 | 24.5376
13.5 | 1.1809 | 0.05484 | 0.0097 | 21.5336
14 | 1.1638 | 0.06311 | 0.0087 | 18.4408
14.5 | 1.1526 | 0.07155 | 0.0067 | 16.109
15 | 1.1367 | 0.0811 | 0.0035 | 14.016
15.5 | 1.1178 | 0.09173 | -0.0009 | 12.1858
16 | 1.0975 | 0.10315 | -0.0063 | 10.6398
16.5 | 1.0726 | 0.11591 | -0.0128 | 9.2537
17 | 1.0426 | 0.13063 | -0.0212 | 7.9813

## 23. Re 250k Mach 0.50 (1)
BIGFOIL.COM POLAR EXPORT
CAL1215j
CAL1215j |  |  |  | Cl Max: | 1.194 | at alpha= | 20 | deg
JavaFoil+Calcfoil stall+Eppler ext transition |  |  |  | L/D Max: | 64.777 | at alpha= | 4.5 | deg
Re: | 250000 |  |  | Cd Min: | 0.00749 | at alpha= | 0.5 | deg
Mach: | 0.5 |  |  | Cl=0 at alpha= | -2.1014 | deg
|  |  |  | @ Cl=0.1, Cd= | 0.0087487
|  |  |  | @ Cl=0.4, Cd= | 0.0086635
|  |  |  | @ Cl=0.6, Cd= | 0.01033
alpha (deg) | Cl | Cd | Cm | Cl/Cd
-20 | -0.973 | 0.28119 | -0.02 | -3.46
-19.5 | -0.944 | 0.26458 | -0.019 | -3.568
-19 | -0.918 | 0.25807 | -0.02 | -3.556
-18.5 | -0.891 | 0.25444 | -0.02 | -3.503
-18 | -0.865 | 0.24281 | -0.02 | -3.562
-17.5 | -0.838 | 0.24364 | -0.02 | -3.441
-17 | -0.812 | 0.23482 | -0.02 | -3.458
-16.5 | -0.783 | 0.22218 | -0.02 | -3.525
-16 | -0.756 | 0.21337 | -0.02 | -3.544
-15.5 | -0.73 | 0.21379 | -0.02 | -3.413
-15 | -0.703 | 0.20945 | -0.02 | -3.356
-14.5 | -0.676 | 0.20006 | -0.02 | -3.38
-14 | -0.648 | 0.18677 | -0.02 | -3.471
-13.5 | -0.621 | 0.17868 | -0.019 | -3.474
-13 | -0.594 | 0.17314 | -0.019 | -3.429
-12.5 | -0.567 | 0.17249 | -0.019 | -3.286
-12 | -0.54 | 0.16829 | -0.02 | -3.209
-11.5 | -0.512 | 0.15089 | -0.018 | -3.392
-11 | -0.485 | 0.14886 | -0.018 | -3.257
-10.5 | -0.458 | 0.14461 | -0.018 | -3.166
-10 | -0.431 | 0.14288 | -0.019 | -3.015
-9.5 | -0.403 | 0.1273 | -0.017 | -3.166
-9 | -0.376 | 0.11979 | -0.017 | -3.138
-8.5 | -0.349 | 0.1115 | -0.017 | -3.129
-8 | -0.321 | 0.09624 | -0.016 | -3.34
-7.5 | -0.294 | 0.09695 | -0.016 | -3.036
-7 | -0.267 | 0.09479 | -0.016 | -2.818
-6.5 | -0.382 | 0.05456 | -0.015 | -7.003
-6 | -0.377 | 0.04688 | -0.016 | -8.051
-5.5 | -0.347 | 0.04253 | -0.017 | -8.156
-5 | -0.38 | 0.01126 | -0.048 | -33.735
-4.5 | -0.321 | 0.01054 | -0.048 | -30.446
-4 | -0.257 | 0.01102 | -0.049 | -23.358
-3.5 | -0.191 | 0.01048 | -0.049 | -18.238
-3 | -0.123 | 0.01006 | -0.05 | -12.27
-2.5 | -0.055 | 0.00963 | -0.05 | -5.699
-2 | 0.014 | 0.00916 | -0.051 | 1.529
-1.5 | 0.083 | 0.00883 | -0.051 | 9.405
-1 | 0.152 | 0.0085 | -0.052 | 17.901
-0.5 | 0.221 | 0.00832 | -0.052 | 26.584
0 | 0.289 | 0.00819 | -0.053 | 35.347
0.5 | 0.358 | 0.00749 | -0.054 | 47.782
1 | 0.426 | 0.00939 | -0.054 | 45.397
1.5 | 0.494 | 0.00963 | -0.054 | 51.319
2 | 0.562 | 0.00976 | -0.055 | 57.582
2.5 | 0.63 | 0.01078 | -0.055 | 58.393
3 | 0.696 | 0.01137 | -0.056 | 61.278
3.5 | 0.763 | 0.01206 | -0.056 | 63.244
4 | 0.828 | 0.01293 | -0.057 | 64.053
4.5 | 0.892 | 0.01377 | -0.057 | 64.777
5 | 0.955 | 0.01492 | -0.058 | 63.993
5.5 | 1.015 | 0.01606 | -0.058 | 63.216
6 | 1.073 | 0.01729 | -0.058 | 62.068
6.5 | 1.126 | 0.01888 | -0.059 | 59.64
7 | 1.162 | 0.02137 | -0.059 | 54.365
7.5 | 1.178 | 0.02459 | -0.059 | 47.906
8 | 1.159 | 0.02885 | -0.059 | 40.181
8.5 | 0.902 | 0.06329 | -0.017 | 14.249
9 | 0.601 | 0.10279 | -0.018 | 5.847
9.5 | 0.628 | 0.10328 | -0.018 | 6.077
10 | 0.655 | 0.11921 | -0.022 | 5.491
10.5 | 0.682 | 0.13277 | -0.025 | 5.136
11 | 0.708 | 0.13625 | -0.026 | 5.199
11.5 | 0.736 | 0.15573 | -0.029 | 4.727
12 | 0.762 | 0.16284 | -0.029 | 4.682
12.5 | 0.789 | 0.16674 | -0.03 | 4.733
13 | 0.817 | 0.17832 | -0.032 | 4.582
13.5 | 0.843 | 0.18304 | -0.033 | 4.608
14 | 0.871 | 0.19814 | -0.035 | 4.396
14.5 | 0.898 | 0.20493 | -0.036 | 4.383
15 | 0.924 | 0.20953 | -0.036 | 4.412
15.5 | 0.951 | 0.21507 | -0.037 | 4.421
16 | 0.98 | 0.22757 | -0.039 | 4.305
16.5 | 1.006 | 0.23109 | -0.039 | 4.351
17 | 1.032 | 0.2383 | -0.04 | 4.33
17.5 | 1.059 | 0.24885 | -0.041 | 4.255
18 | 1.087 | 0.2634 | -0.042 | 4.127
18.5 | 1.113 | 0.2744 | -0.043 | 4.055
19 | 1.138 | 0.27069 | -0.043 | 4.205
19.5 | 1.165 | 0.28068 | -0.044 | 4.15
20 | 1.194 | 0.29212 | -0.046 | 4.089

## 24. Re 250k Mach 0.50 (2)
BIGFOIL.COM POLAR EXPORT
CAL1215j
CAL1215j |  |  |  | Cl Max: | 1.1481 | at alpha= | 10 | deg
XFOIL ncrit=9 |  |  |  | L/D Max: | 69.3683 | at alpha= | 4 | deg
Re: | 250000 |  |  | Cd Min: | 0.2581 | at alpha= | -20 | deg
Mach: | 0.5 |  |  | Cl=0 at alpha= | -2.4252 | deg
|  |  |  | @ Cl=0.1, Cd= | 0.01069
|  |  |  | @ Cl=0.4, Cd= | 0.0095578
|  |  |  | @ Cl=0.6, Cd= | 0.0099234
alpha (deg) | Cl | Cd | Cm | Cl/Cd
-20 | -0.6749 | 0.2581 | 0.0294 | -2.6149
-19.5 | -0.6536 | 0.25046 | 0.0246 | -2.6096
-19 | -0.6371 | 0.24454 | 0.0179 | -2.6053
-18.5 | -0.6184 | 0.23681 | 0.013 | -2.6114
-18 | -0.5916 | 0.22681 | 0.0113 | -2.6084
-17.5 | -0.5699 | 0.21952 | 0.0076 | -2.5961
-17 | -0.5493 | 0.21203 | 0.0036 | -2.5907
-16.5 | -0.5317 | 0.20477 | -0.0016 | -2.5966
-16 | -0.5233 | 0.19933 | -0.0082 | -2.6253
-15.5 | -0.4945 | 0.18849 | -0.0091 | -2.6235
-15 | -0.4729 | 0.18134 | -0.0115 | -2.6078
-14.5 | -0.4586 | 0.1744 | -0.0164 | -2.6296
-14 | -0.4557 | 0.16847 | -0.0228 | -2.7049
-13.5 | -0.4312 | 0.15834 | -0.0239 | -2.7233
-13 | -0.4093 | 0.15096 | -0.0249 | -2.7113
-12.5 | -0.3945 | 0.14375 | -0.0275 | -2.7443
-12 | -0.3938 | 0.13665 | -0.0331 | -2.8818
-11.5 | -0.3895 | 0.12874 | -0.0376 | -3.0255
-11 | -0.3835 | 0.12021 | -0.0409 | -3.1903
-10.5 | -0.3709 | 0.10983 | -0.0406 | -3.377
-10 | -0.3667 | 0.10199 | -0.042 | -3.5955
-9 | -0.3957 | 0.08065 | -0.0499 | -4.9064
-8.5 | -0.417 | 0.07181 | -0.0518 | -5.807
-8 | -0.4527 | 0.06368 | -0.0516 | -7.109
-7.5 | -0.5001 | 0.05691 | -0.0492 | -8.7876
-7 | -0.5227 | 0.04288 | -0.0673 | -12.1898
-6.5 | -0.5132 | 0.03142 | -0.0762 | -16.3335
-6 | -0.4706 | 0.02484 | -0.0776 | -18.9452
-5.5 | -0.4013 | 0.01973 | -0.0788 | -20.3396
-5 | -0.3337 | 0.01706 | -0.0779 | -19.5604
-4.5 | -0.2636 | 0.01566 | -0.0773 | -16.8327
-4 | -0.1959 | 0.01447 | -0.0761 | -13.5384
-3.5 | -0.1322 | 0.01342 | -0.0744 | -9.851
-3 | -0.0696 | 0.01255 | -0.0726 | -5.5458
-2.5 | -0.0083 | 0.0118 | -0.0705 | -0.70339
-2 | 0.0472 | 0.01122 | -0.0675 | 4.2068
-1.5 | 0.105 | 0.01064 | -0.0648 | 9.8684
-1 | 0.1608 | 0.01014 | -0.0616 | 15.858
-0.5 | 0.2172 | 0.00967 | -0.0581 | 22.4612
0 | 0.2917 | 0.00942 | -0.058 | 30.966
0.5 | 0.4096 | 0.00957 | -0.067 | 42.8004
1 | 0.5166 | 0.00982 | -0.0744 | 52.6069
1.5 | 0.6134 | 0.00994 | -0.0804 | 61.7103
2 | 0.6594 | 0.01017 | -0.0762 | 64.8378
2.5 | 0.7066 | 0.01053 | -0.0721 | 67.1035
3 | 0.7536 | 0.01099 | -0.0677 | 68.5714
3.5 | 0.8001 | 0.01154 | -0.0632 | 69.3328
4 | 0.8456 | 0.01219 | -0.0584 | 69.3683
4.5 | 0.8892 | 0.01292 | -0.0532 | 68.8235
5 | 0.9311 | 0.01373 | -0.0477 | 67.815
5.5 | 0.9695 | 0.01466 | -0.0415 | 66.1323
6 | 1.006 | 0.01567 | -0.0351 | 64.1991
6.5 | 1.0358 | 0.01682 | -0.0276 | 61.5815
7 | 1.061 | 0.01816 | -0.0198 | 58.4251
7.5 | 1.0846 | 0.01985 | -0.0125 | 54.6398
8 | 1.1065 | 0.02195 | -0.0058 | 50.41
8.5 | 1.1253 | 0.02456 | 0.0002 | 45.8184
9 | 1.1396 | 0.02784 | 0.0057 | 40.9339
9.5 | 1.1457 | 0.03205 | 0.0102 | 35.7473
10 | 1.1481 | 0.03713 | 0.0135 | 30.9211
10.5 | 1.1417 | 0.04346 | 0.0153 | 26.2701
11 | 1.1277 | 0.05113 | 0.0155 | 22.0555
11.5 | 1.1097 | 0.06004 | 0.0138 | 18.4827
12 | 1.0827 | 0.07064 | 0.0102 | 15.327
12.5 | 1.0507 | 0.08288 | 0.0045 | 12.6774
13 | 1.0157 | 0.09644 | -0.0029 | 10.5319
13.5 | 0.9714 | 0.11255 | -0.0124 | 8.6308
14 | 0.92 | 0.13167 | -0.0242 | 6.9872
14.5 | 0.8834 | 0.15035 | -0.035 | 5.8756
15 | 0.8928 | 0.15841 | -0.039 | 5.636

## 25. Re 500k Mach 0.00 (1)
BIGFOIL.COM POLAR EXPORT
CAL1215j
CAL1215j |  |  |  | Cl Max: | 1.26 | at alpha= | 11 | deg
JavaFoil+Calcfoil stall+Eppler ext transition |  |  |  | L/D Max: | 114.594 | at alpha= | 5 | deg
Re: | 500000 |  |  | Cd Min: | 0.0062 | at alpha= | 1 | deg
Mach: | 0 |  |  | Cl=0 at alpha= | -2.1 | deg
|  |  |  | @ Cl=0.1, Cd= | 0.0073727
|  |  |  | @ Cl=0.4, Cd= | 0.0062639
|  |  |  | @ Cl=0.6, Cd= | 0.0070325
alpha (deg) | Cl | Cd | Cm | Cl/Cd
-17.5 | -0.542 | 0.16179 | -0.012 | -3.35
-17 | -0.558 | 0.15179 | -0.012 | -3.678
-16.5 | -0.574 | 0.14377 | -0.012 | -3.993
-16 | -0.589 | 0.13616 | -0.012 | -4.326
-15.5 | -0.603 | 0.1391 | -0.012 | -4.334
-15 | -0.616 | 0.13178 | -0.012 | -4.671
-14.5 | -0.627 | 0.12236 | -0.012 | -5.122
-14 | -0.636 | 0.11352 | -0.012 | -5.602
-13.5 | -0.643 | 0.10679 | -0.012 | -6.02
-13 | -0.647 | 0.09858 | -0.012 | -6.566
-12.5 | -0.649 | 0.09221 | -0.012 | -7.037
-12 | -0.647 | 0.08701 | -0.012 | -7.44
-11.5 | -0.643 | 0.08172 | -0.012 | -7.863
-11 | -0.634 | 0.0761 | -0.012 | -8.335
-10.5 | -0.622 | 0.07117 | -0.013 | -8.744
-10 | -0.606 | 0.06615 | -0.013 | -9.168
-9.5 | -0.587 | 0.06233 | -0.013 | -9.418
-9 | -0.564 | 0.05823 | -0.013 | -9.683
-8.5 | -0.543 | 0.05301 | -0.021 | -10.245
-8 | -0.63 | 0.01351 | -0.039 | -46.61
-7.5 | -0.59 | 0.01066 | -0.039 | -55.309
-7 | -0.545 | 0.0102 | -0.04 | -53.473
-6.5 | -0.498 | 0.01079 | -0.04 | -46.092
-6 | -0.447 | 0.0104 | -0.04 | -42.965
-5.5 | -0.394 | 0.01003 | -0.041 | -39.278
-5 | -0.339 | 0.00944 | -0.041 | -35.914
-4.5 | -0.283 | 0.00904 | -0.042 | -31.249
-4 | -0.225 | 0.00872 | -0.042 | -25.806
-3.5 | -0.166 | 0.0084 | -0.043 | -19.809
-3 | -0.107 | 0.00804 | -0.043 | -13.345
-2.5 | -0.048 | 0.00844 | -0.044 | -5.646
-2 | 0.012 | 0.008 | -0.044 | 1.519
-1.5 | 0.072 | 0.00755 | -0.045 | 9.54
-1 | 0.132 | 0.00717 | -0.045 | 18.396
-0.5 | 0.192 | 0.00688 | -0.046 | 27.886
0 | 0.251 | 0.00667 | -0.046 | 37.697
0.5 | 0.311 | 0.00656 | -0.046 | 47.422
1 | 0.371 | 0.0062 | -0.047 | 59.751
1.5 | 0.43 | 0.00633 | -0.047 | 67.901
2 | 0.49 | 0.00643 | -0.048 | 76.097
2.5 | 0.549 | 0.00673 | -0.048 | 81.503
3 | 0.608 | 0.00708 | -0.049 | 85.851
3.5 | 0.666 | 0.00679 | -0.049 | 98.222
4 | 0.725 | 0.00715 | -0.05 | 101.319
4.5 | 0.782 | 0.00765 | -0.05 | 102.335
5 | 0.84 | 0.00733 | -0.05 | 114.594
5.5 | 0.896 | 0.01031 | -0.051 | 86.932
6 | 0.951 | 0.01113 | -0.051 | 85.493
6.5 | 1.005 | 0.01188 | -0.052 | 84.548
7 | 1.053 | 0.0129 | -0.052 | 81.653
7.5 | 1.098 | 0.01381 | -0.052 | 79.521
8 | 1.138 | 0.01523 | -0.053 | 74.766
8.5 | 1.173 | 0.01695 | -0.053 | 69.187
9 | 1.202 | 0.01888 | -0.053 | 63.66
9.5 | 1.227 | 0.02012 | -0.054 | 60.988
10 | 1.245 | 0.02161 | -0.054 | 57.606
10.5 | 1.256 | 0.02329 | -0.054 | 53.932
11 | 1.26 | 0.02524 | -0.054 | 49.933
11.5 | 1.256 | 0.02764 | -0.054 | 45.437
12 | 1.242 | 0.03089 | -0.054 | 40.213
12.5 | 1.221 | 0.03479 | -0.053 | 35.091
13 | 1.176 | 0.04406 | -0.052 | 26.69
13.5 | 1.02 | 0.09732 | -0.017 | 10.484
14 | 1.001 | 0.10428 | -0.017 | 9.602
14.5 | 0.979 | 0.11158 | -0.017 | 8.773
15 | 0.954 | 0.11936 | -0.018 | 7.99
15.5 | 0.926 | 0.12514 | -0.018 | 7.4
16 | 0.897 | 0.13147 | -0.022 | 6.825

## 26. Re 500k Mach 0.00 (2)
BIGFOIL.COM POLAR EXPORT
CAL1215j
CAL1215j |  |  |  | Cl Max: | 1.3226 | at alpha= | 13.5 | deg
XFOIL ncrit=9 |  |  |  | L/D Max: | 92.7442 | at alpha= | 4.5 | deg
Re: | 500000 |  |  | Cd Min: | 0.17056 | at alpha= | -15.5 | deg
Mach: | 0 |  |  | Cl=0 at alpha= | -2.448 | deg
|  |  |  | @ Cl=0.1, Cd= | 0.0070455
|  |  |  | @ Cl=0.4, Cd= | 0.0064627
|  |  |  | @ Cl=0.6, Cd= | 0.0070822
alpha (deg) | Cl | Cd | Cm | Cl/Cd
-15.5 | -0.4856 | 0.17056 | -0.0095 | -2.8471
-15 | -0.4826 | 0.16101 | -0.0152 | -2.9973
-14.5 | -0.476 | 0.1525 | -0.0175 | -3.1213
-14 | -0.46 | 0.14733 | -0.0187 | -3.1222
-13.5 | -0.4509 | 0.14039 | -0.0213 | -3.2118
-13 | -0.4463 | 0.13233 | -0.0245 | -3.3726
-12.5 | -0.7006 | 0.06088 | -0.0598 | -11.5079
-12 | -0.7571 | 0.04402 | -0.0741 | -17.199
-11.5 | -0.7929 | 0.03732 | -0.0737 | -21.246
-11 | -0.8251 | 0.03362 | -0.0645 | -24.5419
-10.5 | -0.8426 | 0.03103 | -0.055 | -27.1544
-10 | -0.8264 | 0.02854 | -0.0511 | -28.9559
-9.5 | -0.7733 | 0.0249 | -0.0539 | -31.0562
-9 | -0.7177 | 0.0216 | -0.0561 | -33.2269
-8.5 | -0.6593 | 0.019 | -0.0581 | -34.7
-8 | -0.6004 | 0.01649 | -0.0601 | -36.4099
-7.5 | -0.5293 | 0.01511 | -0.0639 | -35.0298
-7 | -0.4744 | 0.0135 | -0.0643 | -35.1407
-6.5 | -0.4154 | 0.01229 | -0.0652 | -33.7998
-6 | -0.3599 | 0.0113 | -0.0652 | -31.8496
-5.5 | -0.3089 | 0.01073 | -0.0641 | -28.7884
-5 | -0.2587 | 0.01017 | -0.0628 | -25.4376
-4.5 | -0.2087 | 0.00961 | -0.0615 | -21.717
-4 | -0.1583 | 0.0091 | -0.0603 | -17.3956
-3.5 | -0.1074 | 0.00862 | -0.0591 | -12.4594
-3 | -0.0566 | 0.00816 | -0.058 | -6.9363
-2.5 | -0.0053 | 0.00776 | -0.0569 | -0.68299
-2 | 0.0457 | 0.0074 | -0.0557 | 6.1757
-1.5 | 0.0958 | 0.00707 | -0.0543 | 13.5502
0 | 0.2434 | 0.00621 | -0.0487 | 39.1948
0.5 | 0.3275 | 0.00624 | -0.0542 | 52.484
1 | 0.4089 | 0.00649 | -0.0593 | 63.0046
1.5 | 0.4874 | 0.00674 | -0.064 | 72.3145
2 | 0.5715 | 0.00697 | -0.0702 | 81.9943
2.5 | 0.6223 | 0.00717 | -0.0694 | 86.7922
3 | 0.6661 | 0.00745 | -0.067 | 89.4094
3.5 | 0.7103 | 0.00777 | -0.0647 | 91.4157
4 | 0.7542 | 0.00816 | -0.0623 | 92.4265
4.5 | 0.7976 | 0.0086 | -0.0599 | 92.7442
5 | 0.841 | 0.00908 | -0.0576 | 92.6211
5.5 | 0.8835 | 0.00962 | -0.055 | 91.8399
6 | 0.9259 | 0.01018 | -0.0526 | 90.9528
6.5 | 0.9668 | 0.01083 | -0.0499 | 89.2705
7 | 1.0073 | 0.0115 | -0.0471 | 87.5913
7.5 | 1.0459 | 0.01227 | -0.0442 | 85.2404
8 | 1.0837 | 0.01307 | -0.0411 | 82.9151
8.5 | 1.1193 | 0.01399 | -0.0378 | 80.0071
9 | 1.1531 | 0.01496 | -0.0342 | 77.0789
9.5 | 1.1833 | 0.01601 | -0.0301 | 73.9101
10 | 1.206 | 0.01723 | -0.0248 | 69.9942
10.5 | 1.2303 | 0.01849 | -0.0202 | 66.5387
11 | 1.2522 | 0.01999 | -0.0157 | 62.6413
11.5 | 1.2726 | 0.0217 | -0.0114 | 58.6452
12 | 1.2905 | 0.02369 | -0.0073 | 54.4745
12.5 | 1.3047 | 0.02609 | -0.0035 | 50.0077
13 | 1.3139 | 0.02908 | 0 | 45.1823
13.5 | 1.3226 | 0.03239 | 0.0027 | 40.8336
14 | 1.3224 | 0.03685 | 0.0049 | 35.886
14.5 | 1.3149 | 0.04251 | 0.0061 | 30.9315
15 | 1.2979 | 0.04989 | 0.006 | 26.0152
15.5 | 1.2867 | 0.05733 | 0.0048 | 22.4437
16 | 1.2742 | 0.06554 | 0.0026 | 19.4416
16.5 | 1.2572 | 0.07494 | -0.0006 | 16.7761
17 | 1.2366 | 0.08535 | -0.0047 | 14.4886
17.5 | 1.2133 | 0.09662 | -0.0093 | 12.5574
18 | 1.1895 | 0.10834 | -0.0145 | 10.9793
18.5 | 1.1676 | 0.12003 | -0.0199 | 9.7276

## 27. Re 500k Mach 0.10 (1)
BIGFOIL.COM POLAR EXPORT
CAL1215j
CAL1215j |  |  |  | Cl Max: | 1.254 | at alpha= | 11 | deg
JavaFoil+Calcfoil stall+Eppler ext transition |  |  |  | L/D Max: | 102.179 | at alpha= | 4.5 | deg
Re: | 500000 |  |  | Cd Min: | 0.00622 | at alpha= | 1 | deg
Mach: | 0.1 |  |  | Cl=0 at alpha= | -2.1 | deg
|  |  |  | @ Cl=0.1, Cd= | 0.0073902
|  |  |  | @ Cl=0.4, Cd= | 0.0062749
|  |  |  | @ Cl=0.6, Cd= | 0.007034
alpha (deg) | Cl | Cd | Cm | Cl/Cd
-17 | -0.514 | 0.15386 | -0.012 | -3.341
-16.5 | -0.533 | 0.14462 | -0.013 | -3.686
-16 | -0.551 | 0.13775 | -0.013 | -4.001
-15.5 | -0.568 | 0.13057 | -0.013 | -4.352
-15 | -0.584 | 0.1362 | -0.012 | -4.287
-14.5 | -0.598 | 0.12576 | -0.012 | -4.757
-14 | -0.611 | 0.116 | -0.012 | -5.266
-13.5 | -0.621 | 0.10925 | -0.012 | -5.684
-13 | -0.629 | 0.10103 | -0.012 | -6.222
-12.5 | -0.633 | 0.09366 | -0.012 | -6.76
-12 | -0.634 | 0.08852 | -0.012 | -7.167
-11.5 | -0.632 | 0.08303 | -0.012 | -7.615
-11 | -0.626 | 0.07635 | -0.012 | -8.202
-10.5 | -0.616 | 0.07214 | -0.013 | -8.544
-10 | -0.602 | 0.06655 | -0.013 | -9.051
-9.5 | -0.584 | 0.06259 | -0.013 | -9.336
-9 | -0.562 | 0.05852 | -0.014 | -9.611
-8.5 | -0.539 | 0.05486 | -0.018 | -9.82
-8 | -0.629 | 0.0137 | -0.039 | -45.899
-7.5 | -0.591 | 0.01073 | -0.039 | -55.067
-7 | -0.547 | 0.01027 | -0.04 | -53.227
-6.5 | -0.499 | 0.01083 | -0.04 | -46.091
-6 | -0.449 | 0.01041 | -0.041 | -43.1
-5.5 | -0.396 | 0.01006 | -0.041 | -39.333
-5 | -0.341 | 0.00943 | -0.042 | -36.13
-4.5 | -0.284 | 0.00908 | -0.042 | -31.263
-4 | -0.226 | 0.00876 | -0.043 | -25.815
-3.5 | -0.167 | 0.0084 | -0.043 | -19.91
-3 | -0.108 | 0.00807 | -0.043 | -13.36
-2.5 | -0.048 | 0.00845 | -0.044 | -5.666
-2 | 0.012 | 0.008 | -0.044 | 1.526
-1.5 | 0.072 | 0.00756 | -0.045 | 9.571
-1 | 0.133 | 0.00719 | -0.045 | 18.449
-0.5 | 0.193 | 0.0069 | -0.046 | 27.946
0 | 0.253 | 0.00673 | -0.046 | 37.551
0.5 | 0.313 | 0.00659 | -0.047 | 47.466
1 | 0.373 | 0.00622 | -0.047 | 59.911
1.5 | 0.432 | 0.00634 | -0.048 | 68.137
2 | 0.492 | 0.00644 | -0.048 | 76.34
2.5 | 0.551 | 0.00674 | -0.048 | 81.777
3 | 0.611 | 0.0071 | -0.049 | 86.046
3.5 | 0.67 | 0.00681 | -0.049 | 98.282
4 | 0.728 | 0.00718 | -0.05 | 101.409
4.5 | 0.786 | 0.0077 | -0.05 | 102.179
5 | 0.844 | 0.00972 | -0.051 | 86.853
5.5 | 0.9 | 0.01039 | -0.051 | 86.667
6 | 0.956 | 0.0112 | -0.052 | 85.308
6.5 | 1.009 | 0.01199 | -0.052 | 84.158
7 | 1.058 | 0.01302 | -0.052 | 81.259
7.5 | 1.102 | 0.01395 | -0.053 | 79.005
8 | 1.142 | 0.0154 | -0.053 | 74.169
8.5 | 1.176 | 0.01711 | -0.053 | 68.727
9 | 1.204 | 0.01911 | -0.053 | 63.001
9.5 | 1.228 | 0.02039 | -0.054 | 60.212
10 | 1.244 | 0.02198 | -0.054 | 56.595
10.5 | 1.253 | 0.02374 | -0.054 | 52.767
11 | 1.254 | 0.02577 | -0.054 | 48.653
11.5 | 1.246 | 0.02837 | -0.054 | 43.909
12 | 1.227 | 0.032 | -0.054 | 38.35
12.5 | 1.199 | 0.03694 | -0.053 | 32.447
13 | 1.024 | 0.09283 | -0.027 | 11.031
13.5 | 1.001 | 0.09854 | -0.017 | 10.155
14 | 0.977 | 0.10593 | -0.017 | 9.227
14.5 | 0.951 | 0.11226 | -0.018 | 8.47
15 | 0.921 | 0.12034 | -0.018 | 7.654
15.5 | 0.889 | 0.12503 | -0.02 | 7.113
16 | 0.856 | 0.13324 | -0.023 | 6.424

## 28. Re 500k Mach 0.10 (2)
BIGFOIL.COM POLAR EXPORT
CAL1215j
CAL1215j |  |  |  | Cl Max: | 1.3132 | at alpha= | 14 | deg
XFOIL ncrit=9 |  |  |  | L/D Max: | 92.552 | at alpha= | 4.5 | deg
Re: | 500000 |  |  | Cd Min: | 0.17107 | at alpha= | -15.5 | deg
Mach: | 0.1 |  |  | Cl=0 at alpha= | -2.4474 | deg
|  |  |  | @ Cl=0.1, Cd= | 0.0070783
|  |  |  | @ Cl=0.4, Cd= | 0.0064777
|  |  |  | @ Cl=0.6, Cd= | 0.0071077
alpha (deg) | Cl | Cd | Cm | Cl/Cd
-15.5 | -0.4852 | 0.17107 | -0.0095 | -2.8363
-15 | -0.4819 | 0.16164 | -0.0152 | -2.9813
-14.5 | -0.4742 | 0.15331 | -0.0174 | -3.0931
-14 | -0.4583 | 0.14804 | -0.0187 | -3.0958
-13.5 | -0.4489 | 0.14108 | -0.0212 | -3.1819
-13 | -0.4445 | 0.13291 | -0.0246 | -3.3444
-12.5 | -0.4486 | 0.12147 | -0.0306 | -3.6931
-12 | -0.4705 | 0.10585 | -0.0345 | -4.445
-11.5 | -0.7602 | 0.03982 | -0.0756 | -19.0909
-11 | -0.7949 | 0.03558 | -0.0691 | -22.3412
-10.5 | -0.8207 | 0.03276 | -0.0592 | -25.0519
-9.5 | -0.7724 | 0.02615 | -0.0553 | -29.5373
-9 | -0.7193 | 0.02235 | -0.0573 | -32.1834
-8.5 | -0.6591 | 0.01986 | -0.0595 | -33.1873
-8 | -0.6025 | 0.01679 | -0.0612 | -35.8845
-7.5 | -0.5313 | 0.0153 | -0.0649 | -34.7255
-7 | -0.4762 | 0.01365 | -0.0652 | -34.8864
-6.5 | -0.4178 | 0.0124 | -0.0659 | -33.6935
-6 | -0.3615 | 0.01138 | -0.0659 | -31.7663
-5.5 | -0.3104 | 0.0108 | -0.0647 | -28.7407
-5 | -0.2602 | 0.01022 | -0.0633 | -25.4599
-4.5 | -0.21 | 0.00965 | -0.062 | -21.7617
-4 | -0.1591 | 0.00914 | -0.0607 | -17.407
-3.5 | -0.1081 | 0.00865 | -0.0595 | -12.4971
-3 | -0.0567 | 0.0082 | -0.0584 | -6.9146
-2 | 0.0459 | 0.00743 | -0.056 | 6.1777
-1 | 0.1459 | 0.00678 | -0.0529 | 21.5192
-0.5 | 0.1944 | 0.00648 | -0.0508 | 30
0 | 0.2445 | 0.00624 | -0.0489 | 39.1827
0.5 | 0.3273 | 0.00626 | -0.054 | 52.2843
1 | 0.4108 | 0.00651 | -0.0595 | 63.1029
1.5 | 0.4886 | 0.00677 | -0.064 | 72.1713
2 | 0.5735 | 0.00699 | -0.0702 | 82.0458
2.5 | 0.6253 | 0.00722 | -0.0695 | 86.6066
3 | 0.6695 | 0.00748 | -0.0672 | 89.5053
3.5 | 0.7135 | 0.00783 | -0.0647 | 91.1239
4 | 0.7578 | 0.00821 | -0.0624 | 92.3021
4.5 | 0.8015 | 0.00866 | -0.0599 | 92.552
5 | 0.8448 | 0.00915 | -0.0574 | 92.3279
5.5 | 0.8877 | 0.00968 | -0.0549 | 91.7045
6 | 0.9297 | 0.01028 | -0.0523 | 90.4377
6.5 | 0.9712 | 0.01091 | -0.0495 | 89.0192
7 | 1.0112 | 0.01162 | -0.0466 | 87.0224
7.5 | 1.0503 | 0.01237 | -0.0436 | 84.907
8 | 1.0878 | 0.0132 | -0.0404 | 82.4091
8.5 | 1.1226 | 0.01416 | -0.0368 | 79.2797
9 | 1.1559 | 0.01516 | -0.0331 | 76.2467
9.5 | 1.1845 | 0.01622 | -0.0285 | 73.0271
10 | 1.2077 | 0.01745 | -0.0233 | 69.2092
10.5 | 1.2307 | 0.01883 | -0.0184 | 65.3585
11 | 1.2513 | 0.02048 | -0.0138 | 61.0986
11.5 | 1.2706 | 0.02232 | -0.0095 | 56.9265
12 | 1.2881 | 0.02443 | -0.0055 | 52.7262
12.5 | 1.3027 | 0.02691 | -0.0018 | 48.4095
13 | 1.3109 | 0.03011 | 0.0015 | 43.537
13.5 | 1.3084 | 0.03457 | 0.0044 | 37.8478
14 | 1.3132 | 0.03883 | 0.006 | 33.8192
14.5 | 1.298 | 0.04561 | 0.0067 | 28.4587
15 | 1.2848 | 0.05295 | 0.006 | 24.2644
15.5 | 1.2701 | 0.06115 | 0.0043 | 20.7702
16 | 1.2553 | 0.06999 | 0.0016 | 17.9354
16.5 | 1.2365 | 0.07994 | -0.0021 | 15.4679
17 | 1.2151 | 0.09076 | -0.0065 | 13.3881
17.5 | 1.1924 | 0.10213 | -0.0113 | 11.6753
18 | 1.17 | 0.11386 | -0.0167 | 10.2758
18.5 | 1.1498 | 0.12546 | -0.0222 | 9.1647
19 | 1.1332 | 0.13672 | -0.0279 | 8.2885

## 29. Re 500k Mach 0.25 (1)
BIGFOIL.COM POLAR EXPORT
CAL1215j
CAL1215j |  |  |  | Cl Max: | 1.228 | at alpha= | 10 | deg
JavaFoil+Calcfoil stall+Eppler ext transition |  |  |  | L/D Max: | 101.213 | at alpha= | 4 | deg
Re: | 500000 |  |  | Cd Min: | 0.00624 | at alpha= | 2.5 | deg
Mach: | 0.25 |  |  | Cl=0 at alpha= | -2.1048 | deg
|  |  |  | @ Cl=0.1, Cd= | 0.0076006
|  |  |  | @ Cl=0.4, Cd= | 0.0063962
|  |  |  | @ Cl=0.6, Cd= | 0.0064518
alpha (deg) | Cl | Cd | Cm | Cl/Cd
-12.5 | -0.494 | 0.0964 | -0.014 | -5.12
-12 | -0.52 | 0.0993 | -0.013 | -5.24
-11.5 | -0.541 | 0.09022 | -0.013 | -5.998
-11 | -0.556 | 0.0828 | -0.013 | -6.713
-10.5 | -0.564 | 0.07649 | -0.013 | -7.369
-10 | -0.565 | 0.07041 | -0.013 | -8.02
-9.5 | -0.559 | 0.06551 | -0.013 | -8.534
-9 | -0.547 | 0.06071 | -0.013 | -9.011
-8.5 | -0.529 | 0.0562 | -0.014 | -9.416
-8 | -0.506 | 0.05275 | -0.017 | -9.599
-7.5 | -0.592 | 0.01347 | -0.04 | -43.948
-7 | -0.552 | 0.01059 | -0.041 | -52.146
-6.5 | -0.507 | 0.01015 | -0.041 | -49.964
-6 | -0.457 | 0.01068 | -0.042 | -42.822
-5.5 | -0.404 | 0.01028 | -0.042 | -39.326
-5 | -0.349 | 0.00986 | -0.043 | -35.373
-4.5 | -0.291 | 0.00925 | -0.043 | -31.475
-4 | -0.232 | 0.00887 | -0.044 | -26.14
-3.5 | -0.172 | 0.00856 | -0.044 | -20.062
-3 | -0.111 | 0.00817 | -0.045 | -13.55
-2.5 | -0.049 | 0.0078 | -0.045 | -6.303
-2 | 0.013 | 0.00739 | -0.046 | 1.696
-1.5 | 0.074 | 0.00776 | -0.046 | 9.586
-1 | 0.136 | 0.00738 | -0.047 | 18.466
-0.5 | 0.198 | 0.00712 | -0.047 | 27.794
0 | 0.26 | 0.00692 | -0.048 | 37.501
0.5 | 0.321 | 0.00639 | -0.048 | 50.225
1 | 0.383 | 0.00636 | -0.048 | 60.155
1.5 | 0.444 | 0.00649 | -0.049 | 68.469
2 | 0.505 | 0.00658 | -0.049 | 76.763
2.5 | 0.566 | 0.00624 | -0.05 | 90.732
3 | 0.627 | 0.00662 | -0.05 | 94.751
3.5 | 0.688 | 0.00698 | -0.051 | 98.458
4 | 0.748 | 0.00739 | -0.051 | 101.213
4.5 | 0.807 | 0.00949 | -0.052 | 85.038
5 | 0.866 | 0.01006 | -0.052 | 86.032
5.5 | 0.923 | 0.01083 | -0.053 | 85.259
6 | 0.979 | 0.01167 | -0.053 | 83.89
6.5 | 1.033 | 0.01273 | -0.053 | 81.15
7 | 1.081 | 0.01369 | -0.054 | 78.986
7.5 | 1.124 | 0.01517 | -0.054 | 74.061
8 | 1.161 | 0.0164 | -0.054 | 70.81
8.5 | 1.189 | 0.01915 | -0.054 | 62.09
9 | 1.212 | 0.02053 | -0.055 | 59.014
9.5 | 1.225 | 0.02215 | -0.055 | 55.303
10 | 1.228 | 0.02419 | -0.055 | 50.752
10.5 | 1.219 | 0.02662 | -0.055 | 45.794
11 | 1.195 | 0.02977 | -0.055 | 40.16
11.5 | 0.993 | 0.07998 | -0.022 | 12.42
12 | 0.965 | 0.08531 | -0.017 | 11.307
12.5 | 0.928 | 0.09275 | -0.017 | 10.002
13 | 0.883 | 0.09814 | -0.02 | 8.993
13.5 | 0.828 | 0.11231 | -0.018 | 7.374
14 | 0.768 | 0.11382 | -0.022 | 6.745
14.5 | 0.7 | 0.12146 | -0.022 | 5.764
15 | 0.627 | 0.13003 | -0.023 | 4.825

## 30. Re 500k Mach 0.25 (2)
BIGFOIL.COM POLAR EXPORT
CAL1215j
CAL1215j |  |  |  | Cl Max: | 1.2782 | at alpha= | 12.5 | deg
XFOIL ncrit=9 |  |  |  | L/D Max: | 91.5145 | at alpha= | 4.5 | deg
Re: | 500000 |  |  | Cd Min: | 0.15744 | at alpha= | -14.5 | deg
Mach: | 0.25 |  |  | Cl=0 at alpha= | -2.4518 | deg
|  |  |  | @ Cl=0.1, Cd= | 0.0072818
|  |  |  | @ Cl=0.4, Cd= | 0.006551
|  |  |  | @ Cl=0.6, Cd= | 0.0072368
alpha (deg) | Cl | Cd | Cm | Cl/Cd
-14.5 | -0.4657 | 0.15744 | -0.0166 | -2.958
-14 | -0.4506 | 0.15158 | -0.0184 | -2.9727
-13.5 | -0.4401 | 0.1445 | -0.0211 | -3.0457
-13 | -0.4396 | 0.13476 | -0.0265 | -3.2621
-12.5 | -0.4363 | 0.12552 | -0.0305 | -3.4759
-12 | -0.4307 | 0.11884 | -0.0311 | -3.6242
-11.5 | -0.5131 | 0.08809 | -0.0422 | -5.8247
-11 | -0.578 | 0.06779 | -0.0531 | -8.5263
-10.5 | -0.6335 | 0.04881 | -0.0679 | -12.9789
-10 | -0.6721 | 0.03992 | -0.0729 | -16.8362
-9.5 | -0.7321 | 0.0375 | -0.0598 | -19.5227
-9 | -0.7141 | 0.02876 | -0.0637 | -24.8296
-8.5 | -0.6637 | 0.02311 | -0.0666 | -28.7192
-8 | -0.6121 | 0.01891 | -0.0674 | -32.3691
-7.5 | -0.5429 | 0.0166 | -0.0703 | -32.7048
-7 | -0.4844 | 0.01471 | -0.0705 | -32.93
-6.5 | -0.4278 | 0.01323 | -0.0702 | -32.3356
-6 | -0.3741 | 0.01191 | -0.069 | -31.4106
-5.5 | -0.3207 | 0.01111 | -0.0676 | -28.8659
-5 | -0.268 | 0.01051 | -0.0661 | -25.4995
-4.5 | -0.2161 | 0.0099 | -0.0645 | -21.8283
-4 | -0.1636 | 0.00935 | -0.063 | -17.4973
-3.5 | -0.111 | 0.00886 | -0.0616 | -12.5282
-3 | -0.0582 | 0.00839 | -0.0603 | -6.9368
-2.5 | -0.0051 | 0.00798 | -0.0591 | -0.6391
-2 | 0.0478 | 0.0076 | -0.0578 | 6.2895
-1.5 | 0.1003 | 0.00728 | -0.0563 | 13.7775
-1 | 0.1512 | 0.00695 | -0.0545 | 21.7554
-0.5 | 0.2014 | 0.00667 | -0.0525 | 30.1949
0 | 0.2513 | 0.00641 | -0.0501 | 39.2044
0.5 | 0.3254 | 0.00635 | -0.0528 | 51.2441
1 | 0.4182 | 0.0066 | -0.0598 | 63.3636
1.5 | 0.4956 | 0.00692 | -0.0637 | 71.6185
2 | 0.5836 | 0.00717 | -0.0701 | 81.3947
2.5 | 0.6425 | 0.00741 | -0.0705 | 86.7072
3 | 0.6874 | 0.00771 | -0.0678 | 89.1569
3.5 | 0.7324 | 0.00808 | -0.0652 | 90.6436
4 | 0.777 | 0.00851 | -0.0624 | 91.3043
4.5 | 0.8218 | 0.00898 | -0.0596 | 91.5145
5 | 0.8657 | 0.00951 | -0.0567 | 91.0305
5.5 | 0.909 | 0.01009 | -0.0538 | 90.0892
6 | 0.9517 | 0.01072 | -0.0506 | 88.778
6.5 | 0.993 | 0.01142 | -0.0473 | 86.9527
7 | 1.0328 | 0.01219 | -0.0438 | 84.7252
7.5 | 1.0713 | 0.01301 | -0.04 | 82.3444
8 | 1.1071 | 0.01396 | -0.0359 | 79.3052
9 | 1.165 | 0.01615 | -0.0254 | 72.1362
9.5 | 1.1903 | 0.01743 | -0.02 | 68.2903
10 | 1.2125 | 0.01904 | -0.0147 | 63.6817
10.5 | 1.234 | 0.02083 | -0.0098 | 59.2415
11 | 1.2515 | 0.02304 | -0.0051 | 54.3186
11.5 | 1.2655 | 0.02568 | -0.0007 | 49.2796
12 | 1.2751 | 0.02893 | 0.0031 | 44.0754
12.5 | 1.2782 | 0.03306 | 0.0062 | 38.663
13 | 1.2711 | 0.03861 | 0.0083 | 32.9215
13.5 | 1.2651 | 0.04469 | 0.009 | 28.3083
14 | 1.2508 | 0.05237 | 0.0082 | 23.8839
14.5 | 1.2256 | 0.0621 | 0.0057 | 19.7359
15 | 1.2054 | 0.07189 | 0.0026 | 16.7673
15.5 | 1.183 | 0.08251 | -0.0013 | 14.3377
16 | 1.162 | 0.09349 | -0.0058 | 12.4291
16.5 | 1.1393 | 0.10517 | -0.011 | 10.8329
17 | 1.1179 | 0.11717 | -0.0167 | 9.5408
17.5 | 1.0969 | 0.12945 | -0.0229 | 8.4735

## 31. Re 500k Mach 0.50 (1)
BIGFOIL.COM POLAR EXPORT
CAL1215j
CAL1215j |  |  |  | Cl Max: | 1.194 | at alpha= | 20 | deg
JavaFoil+Calcfoil stall+Eppler ext transition |  |  |  | L/D Max: | 84.31 | at alpha= | 2 | deg
Re: | 500000 |  |  | Cd Min: | 0.00641 | at alpha= | 1 | deg
Mach: | 0.5 |  |  | Cl=0 at alpha= | -2.1014 | deg
|  |  |  | @ Cl=0.1, Cd= | 0.0075709
|  |  |  | @ Cl=0.4, Cd= | 0.006414
|  |  |  | @ Cl=0.6, Cd= | 0.0075506
alpha (deg) | Cl | Cd | Cm | Cl/Cd
-20 | -0.974 | 0.23138 | -0.02 | -4.209
-19.5 | -0.944 | 0.22812 | -0.02 | -4.139
-19 | -0.918 | 0.21694 | -0.02 | -4.231
-18.5 | -0.891 | 0.21016 | -0.02 | -4.241
-18 | -0.865 | 0.20788 | -0.02 | -4.161
-17.5 | -0.838 | 0.2001 | -0.02 | -4.19
-17 | -0.812 | 0.19799 | -0.02 | -4.102
-16.5 | -0.783 | 0.18427 | -0.02 | -4.252
-16 | -0.756 | 0.18107 | -0.02 | -4.177
-15.5 | -0.73 | 0.17753 | -0.02 | -4.11
-15 | -0.703 | 0.1694 | -0.02 | -4.15
-14.5 | -0.676 | 0.1654 | -0.02 | -4.088
-14 | -0.649 | 0.15659 | -0.02 | -4.145
-13.5 | -0.621 | 0.14824 | -0.019 | -4.188
-13 | -0.594 | 0.14371 | -0.019 | -4.132
-12.5 | -0.567 | 0.14428 | -0.02 | -3.929
-12 | -0.54 | 0.14015 | -0.02 | -3.853
-11.5 | -0.512 | 0.12749 | -0.018 | -4.016
-11 | -0.485 | 0.12515 | -0.018 | -3.874
-10.5 | -0.458 | 0.12095 | -0.019 | -3.786
-10 | -0.431 | 0.11913 | -0.019 | -3.617
-9.5 | -0.403 | 0.10398 | -0.017 | -3.877
-9 | -0.376 | 0.10153 | -0.017 | -3.704
-8.5 | -0.349 | 0.09437 | -0.018 | -3.698
-8 | -0.322 | 0.06725 | -0.017 | -4.782
-7.5 | -0.295 | 0.05813 | -0.017 | -5.066
-7 | -0.267 | 0.05175 | -0.018 | -5.168
-6.5 | -0.382 | 0.0499 | -0.015 | -7.659
-6 | -0.377 | 0.04389 | -0.016 | -8.601
-5.5 | -0.432 | 0.01044 | -0.047 | -41.364
-5 | -0.38 | 0.00985 | -0.048 | -38.593
-4.5 | -0.321 | 0.01006 | -0.048 | -31.91
-4 | -0.257 | 0.00959 | -0.049 | -26.826
-3.5 | -0.191 | 0.00912 | -0.049 | -20.962
-3 | -0.123 | 0.00874 | -0.05 | -14.12
-2.5 | -0.055 | 0.00836 | -0.05 | -6.562
-2 | 0.014 | 0.00791 | -0.051 | 1.77
-1.5 | 0.083 | 0.00763 | -0.051 | 10.88
-1 | 0.152 | 0.00739 | -0.052 | 20.591
-0.5 | 0.221 | 0.00726 | -0.053 | 30.49
0 | 0.29 | 0.00656 | -0.053 | 44.199
0.5 | 0.359 | 0.00642 | -0.054 | 55.861
1 | 0.427 | 0.00641 | -0.054 | 66.649
1.5 | 0.495 | 0.00652 | -0.055 | 75.952
2 | 0.563 | 0.00668 | -0.055 | 84.31
2.5 | 0.631 | 0.00828 | -0.056 | 76.178
3 | 0.698 | 0.00881 | -0.056 | 79.228
3.5 | 0.765 | 0.00943 | -0.057 | 81.117
4 | 0.83 | 0.01023 | -0.057 | 81.193
4.5 | 0.895 | 0.01098 | -0.057 | 81.537
5 | 0.959 | 0.01227 | -0.058 | 78.118
5.5 | 1.02 | 0.013 | -0.058 | 78.423
6 | 1.078 | 0.01441 | -0.059 | 74.804
6.5 | 1.132 | 0.01578 | -0.059 | 71.711
7 | 1.169 | 0.01799 | -0.059 | 64.971
7.5 | 1.186 | 0.0208 | -0.059 | 57.019
8 | 1.168 | 0.02473 | -0.059 | 47.234
8.5 | 0.902 | 0.05864 | -0.018 | 15.381
9 | 0.664 | 0.04503 | -0.053 | 14.739
9.5 | 0.628 | 0.08009 | -0.021 | 7.84
10 | 0.655 | 0.09965 | -0.022 | 6.57
10.5 | 0.682 | 0.11297 | -0.026 | 6.037
11 | 0.709 | 0.1162 | -0.026 | 6.097
11.5 | 0.736 | 0.12779 | -0.029 | 5.76
12 | 0.762 | 0.13575 | -0.029 | 5.617
12.5 | 0.789 | 0.14245 | -0.03 | 5.542
13 | 0.817 | 0.14855 | -0.033 | 5.5
13.5 | 0.844 | 0.15285 | -0.033 | 5.519
14 | 0.872 | 0.16149 | -0.035 | 5.399
14.5 | 0.898 | 0.17351 | -0.036 | 5.177
15 | 0.925 | 0.17719 | -0.036 | 5.218
15.5 | 0.952 | 0.18315 | -0.038 | 5.196
16 | 0.98 | 0.18753 | -0.039 | 5.224
16.5 | 1.006 | 0.19253 | -0.04 | 5.224
17 | 1.032 | 0.19833 | -0.04 | 5.204
17.5 | 1.06 | 0.2068 | -0.042 | 5.126
18 | 1.087 | 0.21594 | -0.043 | 5.034
18.5 | 1.113 | 0.22089 | -0.043 | 5.038
19 | 1.139 | 0.23034 | -0.043 | 4.943
19.5 | 1.166 | 0.23412 | -0.044 | 4.979
20 | 1.194 | 0.2391 | -0.046 | 4.996

## 32. Re 500k Mach 0.50 (2)
BIGFOIL.COM POLAR EXPORT
CAL1215j
CAL1215j |  |  |  | Cl Max: | 1.2137 | at alpha= | 10 | deg
XFOIL ncrit=9 |  |  |  | L/D Max: | 87.2246 | at alpha= | 3.5 | deg
Re: | 500000 |  |  | Cd Min: | 0.25622 | at alpha= | -20 | deg
Mach: | 0.5 |  |  | Cl=0 at alpha= | -2.4621 | deg
|  |  |  | @ Cl=0.1, Cd= | 0.0080803
|  |  |  | @ Cl=0.4, Cd= | 0.007046
|  |  |  | @ Cl=0.6, Cd= | 0.0078191
alpha (deg) | Cl | Cd | Cm | Cl/Cd
-20 | -0.6715 | 0.25622 | 0.0282 | -2.6208
-19.5 | -0.6502 | 0.24893 | 0.0239 | -2.612
-19 | -0.6288 | 0.24122 | 0.0195 | -2.6067
-18.5 | -0.6082 | 0.23293 | 0.0145 | -2.6111
-18 | -0.5894 | 0.22439 | 0.0097 | -2.6267
-17.5 | -0.5679 | 0.21706 | 0.0063 | -2.6163
-17 | -0.5469 | 0.21002 | 0.0028 | -2.604
-16.5 | -0.527 | 0.20241 | -0.0011 | -2.6036
-16 | -0.5121 | 0.19402 | -0.0071 | -2.6394
-15.5 | -0.4972 | 0.18594 | -0.0118 | -2.674
-15 | -0.4742 | 0.17795 | -0.0131 | -2.6648
-14.5 | -0.4549 | 0.17111 | -0.0158 | -2.6585
-14 | -0.4387 | 0.1634 | -0.0192 | -2.6848
-13.5 | -0.4295 | 0.15494 | -0.0247 | -2.772
-13 | -0.4186 | 0.14646 | -0.0286 | -2.8581
-12.5 | -0.399 | 0.13986 | -0.0286 | -2.8529
-12 | -0.3871 | 0.13242 | -0.0312 | -2.9233
-11.5 | -0.3911 | 0.11998 | -0.0358 | -3.2597
-11 | -0.3862 | 0.112 | -0.0381 | -3.4482
-10.5 | -0.3893 | 0.10237 | -0.0415 | -3.8029
-10 | -0.3926 | 0.09387 | -0.0442 | -4.1824
-9.5 | -0.4049 | 0.08428 | -0.0476 | -4.8042
-9 | -0.426 | 0.07449 | -0.0508 | -5.7189
-8.5 | -0.4641 | 0.06511 | -0.052 | -7.1279
-8 | -0.4948 | 0.05182 | -0.0625 | -9.5484
-7.5 | -0.5041 | 0.03333 | -0.0901 | -15.1245
-7 | -0.4886 | 0.0233 | -0.0962 | -20.97
-6 | -0.4087 | 0.01526 | -0.0883 | -26.7824
-5.5 | -0.3609 | 0.01328 | -0.0831 | -27.1762
-5 | -0.3068 | 0.01187 | -0.079 | -25.8467
-4.5 | -0.2473 | 0.01102 | -0.076 | -22.441
-4 | -0.1865 | 0.01035 | -0.0735 | -18.0193
-3.5 | -0.1257 | 0.00973 | -0.0713 | -12.9188
-3 | -0.0649 | 0.00921 | -0.0693 | -7.0467
-2.5 | -0.0046 | 0.00874 | -0.0673 | -0.52632
-2 | 0.056 | 0.00834 | -0.0656 | 6.7146
-1.5 | 0.1153 | 0.00799 | -0.0637 | 14.4305
-1 | 0.174 | 0.00769 | -0.0616 | 22.6268
-0.5 | 0.2311 | 0.00744 | -0.0593 | 31.0618
0 | 0.2863 | 0.0072 | -0.0564 | 39.7639
0.5 | 0.3407 | 0.007 | -0.0531 | 48.6714
1 | 0.4309 | 0.00707 | -0.0572 | 60.9477
1.5 | 0.5342 | 0.0075 | -0.0643 | 71.2267
2.5 | 0.7136 | 0.00837 | -0.0734 | 85.2569
3 | 0.7609 | 0.00877 | -0.0692 | 86.7617
3.5 | 0.8077 | 0.00926 | -0.0648 | 87.2246
4.5 | 0.8995 | 0.01045 | -0.0553 | 86.0766
5 | 0.9437 | 0.01114 | -0.0501 | 84.7127
5.5 | 0.9846 | 0.01193 | -0.0443 | 82.5314
6 | 1.0235 | 0.01278 | -0.038 | 80.0861
6.5 | 1.0544 | 0.01371 | -0.0303 | 76.9074
7 | 1.0855 | 0.01484 | -0.0231 | 73.1469
7.5 | 1.1166 | 0.01624 | -0.0163 | 68.7562
8 | 1.1454 | 0.018 | -0.0099 | 63.6333
8.5 | 1.1699 | 0.02024 | -0.0037 | 57.8014
9 | 1.1921 | 0.02294 | 0.0019 | 51.966
9.5 | 1.2047 | 0.02661 | 0.007 | 45.2725
10 | 1.2137 | 0.03105 | 0.011 | 39.0886
10.5 | 1.2099 | 0.03702 | 0.0136 | 32.6823
11 | 1.1942 | 0.04473 | 0.0143 | 26.698
11.5 | 1.1715 | 0.05384 | 0.0129 | 21.7589
12 | 1.1467 | 0.06385 | 0.0104 | 17.9593
12.5 | 1.119 | 0.07476 | 0.0064 | 14.9679
13 | 1.089 | 0.08661 | 0.0013 | 12.5736
13.5 | 1.0598 | 0.09901 | -0.0048 | 10.704
14 | 1.029 | 0.11231 | -0.0118 | 9.1621
14.5 | 1.0021 | 0.12582 | -0.0192 | 7.9646
15 | 0.9762 | 0.14009 | -0.0275 | 6.9684

## 33. Re 750k Mach 0.00 (1)
BIGFOIL.COM POLAR EXPORT
CAL1215j
CAL1215j |  |  |  | Cl Max: | 1.266 | at alpha= | 11 | deg
JavaFoil+Calcfoil stall+Eppler ext transition |  |  |  | L/D Max: | 116.059 | at alpha= | 5 | deg
Re: | 750000 |  |  | Cd Min: | 0.00594 | at alpha= | 2 | deg
Mach: | 0 |  |  | Cl=0 at alpha= | -2.1 | deg
|  |  |  | @ Cl=0.1, Cd= | 0.0066933
|  |  |  | @ Cl=0.4, Cd= | 0.0060798
|  |  |  | @ Cl=0.6, Cd= | 0.0062766
alpha (deg) | Cl | Cd | Cm | Cl/Cd
-13.5 | -0.643 | 0.10114 | -0.012 | -6.358
-13 | -0.647 | 0.09462 | -0.012 | -6.842
-12.5 | -0.649 | 0.08961 | -0.012 | -7.243
-12 | -0.647 | 0.08403 | -0.012 | -7.705
-11.5 | -0.643 | 0.07892 | -0.012 | -8.143
-11 | -0.634 | 0.07335 | -0.013 | -8.649
-10.5 | -0.622 | 0.06884 | -0.013 | -9.042
-10 | -0.607 | 0.06459 | -0.013 | -9.392
-9.5 | -0.591 | 0.06022 | -0.019 | -9.813
-9 | -0.606 | 0.03692 | -0.03 | -16.414
-8.5 | -0.667 | 0.01334 | -0.038 | -49.98
-8 | -0.631 | 0.01048 | -0.039 | -60.213
-7.5 | -0.59 | 0.00995 | -0.039 | -59.294
-7 | -0.546 | 0.0105 | -0.04 | -51.973
-6.5 | -0.498 | 0.01012 | -0.04 | -49.168
-6 | -0.447 | 0.00975 | -0.04 | -45.844
-5.5 | -0.394 | 0.00945 | -0.041 | -41.685
-5 | -0.339 | 0.0089 | -0.041 | -38.088
-4.5 | -0.283 | 0.0083 | -0.042 | -34.049
-4 | -0.225 | 0.00797 | -0.042 | -28.247
-3.5 | -0.166 | 0.00771 | -0.043 | -21.593
-3 | -0.107 | 0.00823 | -0.043 | -13.037
-2.5 | -0.048 | 0.00763 | -0.044 | -6.24
-2 | 0.012 | 0.00723 | -0.044 | 1.68
-1.5 | 0.072 | 0.00681 | -0.045 | 10.574
-1 | 0.132 | 0.00656 | -0.045 | 20.102
-0.5 | 0.192 | 0.00642 | -0.046 | 29.887
0 | 0.251 | 0.00625 | -0.046 | 40.219
0.5 | 0.311 | 0.00615 | -0.046 | 50.629
1 | 0.371 | 0.00607 | -0.047 | 61.033
1.5 | 0.43 | 0.00609 | -0.047 | 70.653
2 | 0.49 | 0.00594 | -0.048 | 82.419
2.5 | 0.549 | 0.006 | -0.048 | 91.48
3 | 0.608 | 0.00632 | -0.049 | 96.199
3.5 | 0.667 | 0.00665 | -0.049 | 100.209
4 | 0.725 | 0.00635 | -0.05 | 114.253
4.5 | 0.783 | 0.0068 | -0.05 | 115.097
5 | 0.84 | 0.00724 | -0.051 | 116.059
5.5 | 0.897 | 0.00774 | -0.051 | 115.946
6 | 0.952 | 0.01003 | -0.051 | 94.937
6.5 | 1.006 | 0.01072 | -0.052 | 93.816
7 | 1.055 | 0.01168 | -0.052 | 90.299
7.5 | 1.1 | 0.01253 | -0.053 | 87.808
8 | 1.141 | 0.01386 | -0.053 | 82.308
8.5 | 1.176 | 0.0155 | -0.053 | 75.864
9 | 1.205 | 0.01739 | -0.053 | 69.31
9.5 | 1.231 | 0.01849 | -0.054 | 66.541
10 | 1.249 | 0.01982 | -0.054 | 63.026
10.5 | 1.261 | 0.02129 | -0.054 | 59.258
11 | 1.266 | 0.02301 | -0.054 | 55.025
11.5 | 1.263 | 0.02502 | -0.054 | 50.5
12 | 1.253 | 0.02761 | -0.054 | 45.362
12.5 | 1.236 | 0.03042 | -0.054 | 40.624
13 | 1.208 | 0.03476 | -0.054 | 34.758
13.5 | 1.147 | 0.04804 | -0.051 | 23.886
14 | 1.053 | 0.08095 | -0.043 | 13.005
14.5 | 0.982 | 0.10886 | -0.026 | 9.022
15 | 0.961 | 0.11394 | -0.031 | 8.438
15.5 | 0.937 | 0.11798 | -0.033 | 7.94
16 | 0.908 | 0.1238 | -0.034 | 7.338

## 34. Re 750k Mach 0.00 (2)
BIGFOIL.COM POLAR EXPORT
CAL1215j
CAL1215j |  |  |  | Cl Max: | 1.3741 | at alpha= | 15 | deg
XFOIL ncrit=9 |  |  |  | L/D Max: | 102.716 | at alpha= | 4 | deg
Re: | 750000 |  |  | Cd Min: | 0.17563 | at alpha= | -16 | deg
Mach: | 0 |  |  | Cl=0 at alpha= | -2.4243 | deg
|  |  |  | @ Cl=0.1, Cd= | 0.0063528
|  |  |  | @ Cl=0.4, Cd= | 0.0056414
|  |  |  | @ Cl=0.6, Cd= | 0.00644
alpha (deg) | Cl | Cd | Cm | Cl/Cd
-16 | -0.502 | 0.17563 | -0.0065 | -2.8583
-15.5 | -0.4894 | 0.16902 | -0.0093 | -2.8955
-15 | -0.4791 | 0.16164 | -0.0123 | -2.964
-14.5 | -0.4773 | 0.15038 | -0.0175 | -3.174
-14 | -0.472 | 0.14315 | -0.0194 | -3.2972
-13.5 | -0.7591 | 0.0654 | -0.0554 | -11.607
-13 | -0.798 | 0.05006 | -0.0672 | -15.9409
-12.5 | -0.8344 | 0.03829 | -0.0761 | -21.7916
-12 | -0.8625 | 0.03272 | -0.0739 | -26.36
-11.5 | -0.8852 | 0.02972 | -0.0649 | -29.7847
-11 | -0.9058 | 0.0271 | -0.0544 | -33.4244
-10.5 | -0.8545 | 0.02379 | -0.0574 | -35.9185
-10 | -0.8009 | 0.0213 | -0.0595 | -37.6009
-9.5 | -0.7408 | 0.01924 | -0.0621 | -38.5031
-9 | -0.6826 | 0.01731 | -0.0639 | -39.4339
-8.5 | -0.6257 | 0.01482 | -0.0657 | -42.22
-8 | -0.5677 | 0.01357 | -0.0667 | -41.8349
-7.5 | -0.5111 | 0.01261 | -0.0672 | -40.5313
-7 | -0.4648 | 0.01151 | -0.0654 | -40.3823
-6.5 | -0.4171 | 0.01068 | -0.0637 | -39.0543
-6 | -0.369 | 0.00989 | -0.062 | -37.3104
-5.5 | -0.3184 | 0.00941 | -0.0609 | -33.8363
-5 | -0.2673 | 0.00893 | -0.0598 | -29.9328
-4.5 | -0.2157 | 0.0085 | -0.0589 | -25.3765
-4 | -0.1641 | 0.00805 | -0.058 | -20.3851
-3.5 | -0.1122 | 0.00764 | -0.0571 | -14.6859
-3 | -0.06 | 0.00729 | -0.0563 | -8.2305
-2.5 | -0.0079 | 0.00695 | -0.0554 | -1.1367
-2 | 0.0443 | 0.00665 | -0.0546 | 6.6617
-1.5 | 0.096 | 0.00637 | -0.0536 | 15.0706
-1 | 0.1472 | 0.00615 | -0.0525 | 23.935
-0.5 | 0.1974 | 0.0059 | -0.0511 | 33.4576
0 | 0.2461 | 0.00569 | -0.0493 | 43.2513
0.5 | 0.2941 | 0.0055 | -0.0472 | 53.4727
1 | 0.3696 | 0.00552 | -0.0511 | 66.9565
2 | 0.5249 | 0.00614 | -0.0604 | 85.4886
2.5 | 0.6025 | 0.00645 | -0.0652 | 93.4109
3 | 0.6711 | 0.00673 | -0.0683 | 99.7177
3.5 | 0.7153 | 0.00705 | -0.066 | 101.461
4 | 0.7601 | 0.0074 | -0.0639 | 102.7162
4.5 | 0.8041 | 0.00783 | -0.0616 | 102.6948
5 | 0.8485 | 0.00827 | -0.0594 | 102.5998
5.5 | 0.8918 | 0.00877 | -0.0571 | 101.6876
6 | 0.9352 | 0.00929 | -0.0547 | 100.6674
6.5 | 0.9773 | 0.00989 | -0.0522 | 98.817
7 | 1.0184 | 0.01054 | -0.0496 | 96.6224
7.5 | 1.0587 | 0.01122 | -0.0469 | 94.3583
8 | 1.0971 | 0.01201 | -0.0439 | 91.3489
8.5 | 1.1341 | 0.01284 | -0.0407 | 88.3255
9 | 1.1692 | 0.01374 | -0.0373 | 85.0946
9.5 | 1.2015 | 0.01474 | -0.0335 | 81.5129
10 | 1.229 | 0.01574 | -0.0288 | 78.0813
10.5 | 1.2528 | 0.01687 | -0.0237 | 74.262
11 | 1.2764 | 0.01816 | -0.0191 | 70.2863
11.5 | 1.3003 | 0.01953 | -0.0149 | 66.5796
12 | 1.3224 | 0.02113 | -0.0109 | 62.584
12.5 | 1.3431 | 0.02292 | -0.0072 | 58.5995
13 | 1.3578 | 0.02528 | -0.0035 | 53.7104
13.5 | 1.3664 | 0.02831 | 0 | 48.2656
14 | 1.3704 | 0.03204 | 0.0029 | 42.7715
14.5 | 1.372 | 0.03638 | 0.0049 | 37.713
15 | 1.3741 | 0.04106 | 0.0059 | 33.4657
15.5 | 1.3664 | 0.04729 | 0.006 | 28.8941
16 | 1.3603 | 0.0539 | 0.0051 | 25.2375
16.5 | 1.3402 | 0.06295 | 0.0028 | 21.2899
17 | 1.3041 | 0.07505 | -0.0015 | 17.3764
17.5 | 1.2785 | 0.08622 | -0.0058 | 14.8283
18 | 1.242 | 0.09969 | -0.0114 | 12.4586
18.5 | 1.2116 | 0.11266 | -0.0172 | 10.7545
19 | 1.1853 | 0.12534 | -0.0232 | 9.4567
19.5 | 1.1647 | 0.13741 | -0.0293 | 8.4761
20 | 1.1473 | 0.14904 | -0.0355 | 7.6979

## 35. Re 750k Mach 0.10 (1)
BIGFOIL.COM POLAR EXPORT
CAL1215j
CAL1215j |  |  |  | Cl Max: | 1.26 | at alpha= | 11 | deg
JavaFoil+Calcfoil stall+Eppler ext transition |  |  |  | L/D Max: | 128.543 | at alpha= | 5.5 | deg
Re: | 750000 |  |  | Cd Min: | 0.00595 | at alpha= | 2 | deg
Mach: | 0.1 |  |  | Cl=0 at alpha= | -2.1 | deg
|  |  |  | @ Cl=0.1, Cd= | 0.0067261
|  |  |  | @ Cl=0.4, Cd= | 0.0060946
|  |  |  | @ Cl=0.6, Cd= | 0.0062703
alpha (deg) | Cl | Cd | Cm | Cl/Cd
-13.5 | -0.622 | 0.10056 | -0.014 | -6.183
-13 | -0.629 | 0.09428 | -0.013 | -6.67
-12.5 | -0.633 | 0.08998 | -0.012 | -7.038
-12 | -0.635 | 0.08571 | -0.012 | -7.403
-11.5 | -0.632 | 0.07946 | -0.013 | -7.958
-11 | -0.626 | 0.07391 | -0.013 | -8.474
-10.5 | -0.616 | 0.06978 | -0.013 | -8.834
-10 | -0.604 | 0.06531 | -0.016 | -9.243
-9.5 | -0.586 | 0.06142 | -0.016 | -9.534
-9 | -0.6 | 0.03912 | -0.029 | -15.342
-8.5 | -0.665 | 0.01356 | -0.038 | -49.02
-8 | -0.631 | 0.01056 | -0.039 | -59.745
-7.5 | -0.591 | 0.01002 | -0.039 | -58.99
-7 | -0.547 | 0.01061 | -0.04 | -51.559
-6.5 | -0.499 | 0.01015 | -0.04 | -49.165
-6 | -0.449 | 0.0098 | -0.041 | -45.788
-5.5 | -0.396 | 0.00945 | -0.041 | -41.846
-5 | -0.341 | 0.00867 | -0.042 | -39.288
-4.5 | -0.284 | 0.0083 | -0.042 | -34.21
-4 | -0.226 | 0.008 | -0.043 | -28.254
-3.5 | -0.167 | 0.00771 | -0.043 | -21.711
-3 | -0.108 | 0.00823 | -0.043 | -13.097
-2.5 | -0.048 | 0.00771 | -0.044 | -6.211
-2 | 0.012 | 0.00724 | -0.044 | 1.687
-1.5 | 0.072 | 0.00685 | -0.045 | 10.561
-1 | 0.133 | 0.00658 | -0.045 | 20.146
-0.5 | 0.193 | 0.00642 | -0.046 | 30
0 | 0.253 | 0.00629 | -0.046 | 40.159
0.5 | 0.313 | 0.00615 | -0.047 | 50.814
1 | 0.373 | 0.00609 | -0.047 | 61.203
1.5 | 0.432 | 0.0061 | -0.048 | 70.826
2 | 0.492 | 0.00595 | -0.048 | 82.684
2.5 | 0.552 | 0.00601 | -0.049 | 91.817
3 | 0.611 | 0.00633 | -0.049 | 96.514
3.5 | 0.67 | 0.00674 | -0.049 | 99.442
4 | 0.729 | 0.00637 | -0.05 | 114.355
4.5 | 0.787 | 0.00685 | -0.05 | 114.851
5 | 0.845 | 0.00728 | -0.051 | 115.929
5.5 | 0.901 | 0.00701 | -0.051 | 128.543
6 | 0.957 | 0.0101 | -0.052 | 94.731
6.5 | 1.011 | 0.01082 | -0.052 | 93.364
7 | 1.059 | 0.0118 | -0.052 | 89.8
7.5 | 1.105 | 0.01266 | -0.053 | 87.256
8 | 1.145 | 0.01402 | -0.053 | 81.654
8.5 | 1.179 | 0.01564 | -0.053 | 75.378
9 | 1.207 | 0.0176 | -0.054 | 68.597
9.5 | 1.232 | 0.01874 | -0.054 | 65.723
10 | 1.248 | 0.02014 | -0.054 | 61.993
10.5 | 1.258 | 0.02169 | -0.054 | 58.003
11 | 1.26 | 0.02348 | -0.054 | 53.672
11.5 | 1.254 | 0.02564 | -0.054 | 48.917
12 | 1.239 | 0.02847 | -0.054 | 43.511
12.5 | 1.217 | 0.03172 | -0.054 | 38.351
13 | 1.182 | 0.03688 | -0.053 | 32.066
13.5 | 1.096 | 0.0591 | -0.049 | 18.539
14 | 0.98 | 0.10349 | -0.024 | 9.467
14.5 | 0.956 | 0.10958 | -0.029 | 8.726
15 | 0.924 | 0.11635 | -0.026 | 7.939
15.5 | 0.897 | 0.12087 | -0.031 | 7.418
16 | 0.865 | 0.12591 | -0.034 | 6.873

## 36. Re 750k Mach 0.10 (2)
BIGFOIL.COM POLAR EXPORT
CAL1215j
CAL1215j |  |  |  | Cl Max: | 1.3626 | at alpha= | 14.5 | deg
XFOIL ncrit=9 |  |  |  | L/D Max: | 102.694 | at alpha= | 4.5 | deg
Re: | 750000 |  |  | Cd Min: | 0.17631 | at alpha= | -16 | deg
Mach: | 0.1 |  |  | Cl=0 at alpha= | -2.4252 | deg
|  |  |  | @ Cl=0.1, Cd= | 0.0063942
|  |  |  | @ Cl=0.4, Cd= | 0.0056342
|  |  |  | @ Cl=0.6, Cd= | 0.0064697
alpha (deg) | Cl | Cd | Cm | Cl/Cd
-16 | -0.5015 | 0.17631 | -0.0064 | -2.8444
-15.5 | -0.4887 | 0.16966 | -0.0092 | -2.8805
-15 | -0.4781 | 0.16223 | -0.0123 | -2.9471
-14.5 | -0.4759 | 0.15114 | -0.0175 | -3.1487
-14 | -0.4698 | 0.144 | -0.0194 | -3.2625
-13.5 | -0.7173 | 0.0753 | -0.0487 | -9.5259
-13 | -0.7672 | 0.05762 | -0.0607 | -13.3148
-12.5 | -0.803 | 0.0434 | -0.0726 | -18.5023
-12 | -0.8302 | 0.03527 | -0.0767 | -23.5384
-11.5 | -0.8582 | 0.03146 | -0.0698 | -27.2791
-11 | -0.8867 | 0.02865 | -0.0588 | -30.9494
-10.5 | -0.8547 | 0.02514 | -0.0587 | -33.9976
-10 | -0.8024 | 0.02219 | -0.0608 | -36.1604
-9.5 | -0.7434 | 0.01986 | -0.0633 | -37.432
-9 | -0.6837 | 0.01797 | -0.0653 | -38.0467
-8.5 | -0.6283 | 0.01513 | -0.0668 | -41.5268
-8 | -0.5704 | 0.01378 | -0.0677 | -41.3933
-7.5 | -0.5138 | 0.01272 | -0.068 | -40.3931
-7 | -0.4673 | 0.01162 | -0.0662 | -40.2151
-6.5 | -0.4193 | 0.01078 | -0.0643 | -38.8961
-6 | -0.371 | 0.00998 | -0.0626 | -37.1743
-5.5 | -0.3204 | 0.00945 | -0.0614 | -33.9048
-5 | -0.269 | 0.00897 | -0.0603 | -29.9889
-4.5 | -0.217 | 0.00853 | -0.0593 | -25.4396
-4 | -0.1651 | 0.00808 | -0.0584 | -20.4332
-3.5 | -0.1128 | 0.00768 | -0.0575 | -14.6875
-3 | -0.0603 | 0.00732 | -0.0566 | -8.2377
-2 | 0.0446 | 0.00668 | -0.0549 | 6.6766
-1.5 | 0.0966 | 0.00641 | -0.0539 | 15.0702
-1 | 0.1482 | 0.00617 | -0.0528 | 24.0194
-0.5 | 0.1987 | 0.00593 | -0.0514 | 33.5076
0 | 0.2476 | 0.00571 | -0.0496 | 43.3625
0.5 | 0.2958 | 0.00553 | -0.0475 | 53.4901
1 | 0.3699 | 0.00553 | -0.0509 | 66.8897
1.5 | 0.4537 | 0.00582 | -0.0568 | 77.9553
2 | 0.5269 | 0.00616 | -0.0604 | 85.5357
2.5 | 0.6048 | 0.00649 | -0.0652 | 93.1895
3 | 0.6745 | 0.00677 | -0.0684 | 99.6307
3.5 | 0.7189 | 0.00709 | -0.0661 | 101.3963
4 | 0.7638 | 0.00745 | -0.0639 | 102.5235
4.5 | 0.8082 | 0.00787 | -0.0616 | 102.6938
5 | 0.8525 | 0.00833 | -0.0593 | 102.3409
5.5 | 0.8963 | 0.00883 | -0.057 | 101.5062
6 | 0.9397 | 0.00936 | -0.0545 | 100.3953
6.5 | 0.9815 | 0.00999 | -0.0519 | 98.2482
7 | 1.0232 | 0.01062 | -0.0492 | 96.3465
7.5 | 1.0634 | 0.01132 | -0.0464 | 93.9399
8 | 1.1013 | 0.01214 | -0.0432 | 90.7166
8.5 | 1.1379 | 0.013 | -0.0398 | 87.5308
9 | 1.1728 | 0.01391 | -0.0362 | 84.3134
9.5 | 1.2048 | 0.01491 | -0.0322 | 80.8048
10 | 1.2295 | 0.01598 | -0.027 | 76.9399
10.5 | 1.254 | 0.01714 | -0.022 | 73.1622
11 | 1.2785 | 0.01844 | -0.0174 | 69.333
11.5 | 1.3012 | 0.01995 | -0.0131 | 65.2231
12 | 1.3214 | 0.02174 | -0.009 | 60.782
12.5 | 1.3397 | 0.02378 | -0.0051 | 56.3373
13 | 1.3519 | 0.02646 | -0.0014 | 51.0922
13.5 | 1.3618 | 0.02955 | 0.0018 | 46.0846
14 | 1.3593 | 0.03405 | 0.0046 | 39.9207
14.5 | 1.3626 | 0.03848 | 0.0061 | 35.4106
15 | 1.3614 | 0.04379 | 0.0067 | 31.0893
15.5 | 1.35 | 0.05083 | 0.0062 | 26.5591
16 | 1.3401 | 0.05828 | 0.0046 | 22.9942
16.5 | 1.3159 | 0.06831 | 0.0015 | 19.2637
17 | 1.2788 | 0.08095 | -0.0033 | 15.7974
17.5 | 1.2526 | 0.09251 | -0.0079 | 13.5402
18 | 1.2173 | 0.10602 | -0.0138 | 11.4818
18.5 | 1.1852 | 0.11956 | -0.0201 | 9.913
19 | 1.1621 | 0.13188 | -0.0261 | 8.8118
19.5 | 1.1438 | 0.14377 | -0.0323 | 7.9558

## 37. Re 750k Mach 0.25 (1)
BIGFOIL.COM POLAR EXPORT
CAL1215j
CAL1215j |  |  |  | Cl Max: | 1.233 | at alpha= | 10 | deg
JavaFoil+Calcfoil stall+Eppler ext transition |  |  |  | L/D Max: | 128.467 | at alpha= | 5 | deg
Re: | 750000 |  |  | Cd Min: | 0.00608 | at alpha= | 2 | deg
Mach: | 0.25 |  |  | Cl=0 at alpha= | -2.1048 | deg
|  |  |  | @ Cl=0.1, Cd= | 0.0069084
|  |  |  | @ Cl=0.4, Cd= | 0.0062428
|  |  |  | @ Cl=0.6, Cd= | 0.006441
alpha (deg) | Cl | Cd | Cm | Cl/Cd
-13 | -0.462 | 0.09946 | -0.015 | -4.64
-12.5 | -0.494 | 0.09356 | -0.016 | -5.285
-12 | -0.521 | 0.08662 | -0.015 | -6.016
-11.5 | -0.542 | 0.08171 | -0.015 | -6.631
-11 | -0.556 | 0.07661 | -0.015 | -7.262
-10.5 | -0.564 | 0.07338 | -0.014 | -7.682
-10 | -0.565 | 0.06795 | -0.013 | -8.311
-9.5 | -0.559 | 0.06334 | -0.014 | -8.828
-9 | -0.547 | 0.05893 | -0.014 | -9.286
-8.5 | -0.566 | 0.03719 | -0.031 | -15.211
-8 | -0.626 | 0.0135 | -0.04 | -46.391
-7.5 | -0.593 | 0.01044 | -0.04 | -56.825
-7 | -0.553 | 0.00993 | -0.041 | -55.654
-6.5 | -0.507 | 0.01051 | -0.041 | -48.248
-6 | -0.457 | 0.00985 | -0.042 | -46.457
-5.5 | -0.404 | 0.00945 | -0.042 | -42.811
-5 | -0.349 | 0.00909 | -0.043 | -38.37
-4.5 | -0.291 | 0.00849 | -0.043 | -34.306
-4 | -0.232 | 0.00811 | -0.044 | -28.601
-3.5 | -0.172 | 0.00782 | -0.044 | -21.954
-3 | -0.111 | 0.00745 | -0.045 | -14.855
-2.5 | -0.049 | 0.00788 | -0.045 | -6.237
-2 | 0.013 | 0.0074 | -0.046 | 1.695
-1.5 | 0.074 | 0.00703 | -0.046 | 10.578
-1 | 0.136 | 0.00674 | -0.047 | 20.205
-0.5 | 0.198 | 0.0066 | -0.047 | 30.022
0 | 0.26 | 0.0064 | -0.048 | 40.564
0.5 | 0.321 | 0.00629 | -0.048 | 51.033
1 | 0.383 | 0.00624 | -0.048 | 61.352
1.5 | 0.444 | 0.00625 | -0.049 | 71.081
2 | 0.505 | 0.00608 | -0.049 | 83.196
2.5 | 0.567 | 0.00632 | -0.05 | 89.582
3 | 0.627 | 0.00654 | -0.05 | 95.997
3.5 | 0.688 | 0.00619 | -0.051 | 111.096
4 | 0.748 | 0.00655 | -0.051 | 114.169
4.5 | 0.808 | 0.00709 | -0.052 | 113.873
5 | 0.867 | 0.00675 | -0.052 | 128.467
5.5 | 0.924 | 0.00974 | -0.053 | 94.857
6 | 0.981 | 0.01052 | -0.053 | 93.238
6.5 | 1.035 | 0.01152 | -0.053 | 89.804
7 | 1.083 | 0.01241 | -0.054 | 87.322
7.5 | 1.126 | 0.0138 | -0.054 | 81.597
8 | 1.164 | 0.01493 | -0.054 | 77.95
8.5 | 1.192 | 0.01764 | -0.055 | 67.579
9 | 1.215 | 0.01888 | -0.055 | 64.388
9.5 | 1.23 | 0.02031 | -0.055 | 60.535
10 | 1.233 | 0.02212 | -0.055 | 55.747
10.5 | 1.225 | 0.02421 | -0.055 | 50.609
11 | 1.205 | 0.02681 | -0.055 | 44.96
11.5 | 1.169 | 0.03065 | -0.055 | 38.143
12 | 1.096 | 0.04117 | -0.052 | 26.611
12.5 | 0.933 | 0.09036 | -0.028 | 10.321
13 | 0.915 | 0.08292 | -0.041 | 11.039
13.5 | 0.831 | 0.10319 | -0.027 | 8.057
14 | 0.772 | 0.1102 | -0.029 | 7.001
14.5 | 0.703 | 0.11751 | -0.028 | 5.98
15 | 0.63 | 0.12548 | -0.029 | 5.018

## 38. Re 750k Mach 0.25 (2)
BIGFOIL.COM POLAR EXPORT
CAL1215j
CAL1215j |  |  |  | Cl Max: | 1.325 | at alpha= | 13 | deg
XFOIL ncrit=9 |  |  |  | L/D Max: | 101.804 | at alpha= | 4.5 | deg
Re: | 750000 |  |  | Cd Min: | 0.14717 | at alpha= | -15 | deg
Mach: | 0.25 |  |  | Cl=0 at alpha= | -2.4287 | deg
|  |  |  | @ Cl=0.1, Cd= | 0.00655
|  |  |  | @ Cl=0.4, Cd= | 0.0057337
|  |  |  | @ Cl=0.6, Cd= | 0.0065893
alpha (deg) | Cl | Cd | Cm | Cl/Cd
-15 | -0.3606 | 0.14717 | -0.0185 | -2.4502
-14.5 | -0.3477 | 0.14355 | -0.0207 | -2.4222
-14 | -0.3422 | 0.13917 | -0.0236 | -2.4589
-13.5 | -0.3435 | 0.13099 | -0.0282 | -2.6223
-13 | -0.3418 | 0.12288 | -0.0316 | -2.7816
-12.5 | -0.4897 | 0.10981 | -0.0317 | -4.4595
-12 | -0.5656 | 0.08628 | -0.0423 | -6.5554
-11.5 | -0.6551 | 0.06208 | -0.0562 | -10.5525
-11 | -0.7015 | 0.04471 | -0.0701 | -15.69
-10.5 | -0.7436 | 0.03524 | -0.0751 | -21.101
-10 | -0.7819 | 0.03155 | -0.0662 | -24.7829
-9.5 | -0.7461 | 0.02524 | -0.0698 | -29.5602
-9 | -0.6907 | 0.02118 | -0.0725 | -32.611
-8.5 | -0.639 | 0.01751 | -0.0732 | -36.4934
-8 | -0.5832 | 0.01517 | -0.0736 | -38.4443
-7.5 | -0.5288 | 0.01366 | -0.0728 | -38.7116
-7 | -0.4805 | 0.01235 | -0.0706 | -38.9069
-6.5 | -0.431 | 0.01141 | -0.0684 | -37.7739
-6 | -0.3822 | 0.01043 | -0.0661 | -36.6443
-5.5 | -0.3307 | 0.00974 | -0.0644 | -33.9528
-5 | -0.2776 | 0.00921 | -0.063 | -30.1412
-4.5 | -0.2238 | 0.00874 | -0.0618 | -25.6064
-4 | -0.17 | 0.00828 | -0.0606 | -20.5314
-3.5 | -0.116 | 0.00786 | -0.0596 | -14.7583
-3 | -0.0619 | 0.00747 | -0.0586 | -8.2865
-2.5 | -0.0077 | 0.00713 | -0.0576 | -1.0799
-2 | 0.0463 | 0.00683 | -0.0566 | 6.7789
-1.5 | 0.1 | 0.00655 | -0.0555 | 15.2672
-1 | 0.1532 | 0.00632 | -0.0543 | 24.2405
-0.5 | 0.2053 | 0.00609 | -0.0529 | 33.711
0 | 0.2558 | 0.00589 | -0.0511 | 43.4295
0.5 | 0.305 | 0.00571 | -0.0488 | 53.4151
1 | 0.3701 | 0.00564 | -0.0498 | 65.6206
1.5 | 0.4658 | 0.00594 | -0.0577 | 78.4175
2 | 0.5374 | 0.00631 | -0.0605 | 85.1664
2.5 | 0.6181 | 0.00667 | -0.0655 | 92.6687
3 | 0.693 | 0.00698 | -0.0692 | 99.2837
3.5 | 0.7386 | 0.00731 | -0.0667 | 101.0397
4 | 0.784 | 0.00772 | -0.0641 | 101.5544
4.5 | 0.8297 | 0.00815 | -0.0616 | 101.8037
5 | 0.8744 | 0.00866 | -0.0588 | 100.97
5.5 | 0.9193 | 0.00917 | -0.0561 | 100.2508
6 | 0.9631 | 0.00976 | -0.0531 | 98.6783
6.5 | 1.0055 | 0.01042 | -0.05 | 96.4971
7 | 1.0473 | 0.01111 | -0.0467 | 94.2664
7.5 | 1.0869 | 0.0119 | -0.0431 | 91.3361
8 | 1.1235 | 0.01281 | -0.039 | 87.7049
8.5 | 1.1581 | 0.01378 | -0.0346 | 84.0421
9 | 1.1879 | 0.01479 | -0.0294 | 80.3178
9.5 | 1.2127 | 0.01593 | -0.0235 | 76.1268
10 | 1.2377 | 0.01724 | -0.0182 | 71.7923
10.5 | 1.2606 | 0.01884 | -0.013 | 66.9108
11 | 1.2822 | 0.02066 | -0.0082 | 62.062
11.5 | 1.3011 | 0.0228 | -0.0038 | 57.0658
12 | 1.3155 | 0.02549 | 0.0004 | 51.6085
12.5 | 1.3211 | 0.02913 | 0.0042 | 45.3519
13 | 1.325 | 0.03332 | 0.007 | 39.7659
13.5 | 1.3175 | 0.03907 | 0.0087 | 33.7215
14 | 1.3083 | 0.04567 | 0.009 | 28.6468
14.5 | 1.2937 | 0.05362 | 0.0079 | 24.1272
15 | 1.2754 | 0.06269 | 0.0054 | 20.3446
15.5 | 1.2474 | 0.07365 | 0.0016 | 16.9369
16 | 1.2226 | 0.08478 | -0.0027 | 14.4209
16.5 | 1.1938 | 0.09699 | -0.0079 | 12.3085
17 | 1.1654 | 0.10961 | -0.0136 | 10.6322
17.5 | 1.1386 | 0.12241 | -0.0197 | 9.3015
18 | 1.1146 | 0.13523 | -0.0262 | 8.2423

## 39. Re 750k Mach 0.50 (1)
BIGFOIL.COM POLAR EXPORT
CAL1215j
CAL1215j |  |  |  | Cl Max: | 1.195 | at alpha= | 20 | deg
JavaFoil+Calcfoil stall+Eppler ext transition |  |  |  | L/D Max: | 120.676 | at alpha= | 3 | deg
Re: | 750000 |  |  | Cd Min: | 0.00579 | at alpha= | 3 | deg
Mach: | 0.5 |  |  | Cl=0 at alpha= | -2.1014 | deg
|  |  |  | @ Cl=0.1, Cd= | 0.0068859
|  |  |  | @ Cl=0.4, Cd= | 0.0061485
|  |  |  | @ Cl=0.6, Cd= | 0.0061818
alpha (deg) | Cl | Cd | Cm | Cl/Cd
-20 | -0.975 | 0.21706 | -0.02 | -4.491
-19.5 | -0.945 | 0.21057 | -0.02 | -4.486
-19 | -0.918 | 0.19801 | -0.02 | -4.636
-18.5 | -0.891 | 0.19367 | -0.02 | -4.603
-18 | -0.865 | 0.18894 | -0.02 | -4.579
-17.5 | -0.839 | 0.18517 | -0.02 | -4.529
-17 | -0.812 | 0.17758 | -0.02 | -4.573
-16.5 | -0.784 | 0.17228 | -0.02 | -4.55
-16 | -0.756 | 0.16347 | -0.02 | -4.628
-15.5 | -0.73 | 0.16149 | -0.02 | -4.519
-15 | -0.703 | 0.15589 | -0.02 | -4.509
-14.5 | -0.676 | 0.15031 | -0.02 | -4.499
-14 | -0.649 | 0.14203 | -0.02 | -4.572
-13.5 | -0.621 | 0.13652 | -0.019 | -4.549
-13 | -0.594 | 0.1305 | -0.019 | -4.551
-12.5 | -0.567 | 0.12803 | -0.02 | -4.428
-12 | -0.54 | 0.12402 | -0.02 | -4.355
-11.5 | -0.512 | 0.11592 | -0.019 | -4.418
-11 | -0.485 | 0.11117 | -0.018 | -4.362
-10.5 | -0.458 | 0.11007 | -0.019 | -4.161
-10 | -0.431 | 0.10518 | -0.019 | -4.097
-9.5 | -0.403 | 0.095 | -0.017 | -4.244
-9 | -0.376 | 0.09278 | -0.018 | -4.054
-8.5 | -0.349 | 0.08639 | -0.018 | -4.041
-8 | -0.322 | 0.06329 | -0.018 | -5.085
-7.5 | -0.295 | 0.05602 | -0.019 | -5.264
-7 | -0.269 | 0.04969 | -0.023 | -5.413
-6.5 | -0.382 | 0.04775 | -0.016 | -8.005
-6 | -0.378 | 0.04254 | -0.017 | -8.875
-5.5 | -0.432 | 0.00956 | -0.047 | -45.174
-5 | -0.38 | 0.01 | -0.048 | -38.011
-4.5 | -0.321 | 0.00923 | -0.048 | -34.769
-4 | -0.257 | 0.00878 | -0.049 | -29.317
-3.5 | -0.191 | 0.00837 | -0.049 | -22.849
-3 | -0.123 | 0.008 | -0.05 | -15.437
-2.5 | -0.055 | 0.00761 | -0.05 | -7.211
-2 | 0.014 | 0.00721 | -0.051 | 1.942
-1.5 | 0.083 | 0.00695 | -0.051 | 11.96
-1 | 0.152 | 0.00669 | -0.052 | 22.742
-0.5 | 0.221 | 0.00653 | -0.053 | 33.861
0 | 0.29 | 0.00646 | -0.053 | 44.887
0.5 | 0.359 | 0.00645 | -0.054 | 55.592
1 | 0.427 | 0.00595 | -0.054 | 71.831
1.5 | 0.496 | 0.00597 | -0.055 | 83.096
2 | 0.564 | 0.00606 | -0.055 | 93.002
2.5 | 0.632 | 0.00629 | -0.056 | 100.366
3 | 0.699 | 0.00579 | -0.056 | 120.676
3.5 | 0.766 | 0.0084 | -0.057 | 91.111
4 | 0.832 | 0.00915 | -0.057 | 90.862
4.5 | 0.897 | 0.00985 | -0.058 | 91.008
5 | 0.96 | 0.01082 | -0.058 | 88.779
5.5 | 1.022 | 0.01173 | -0.058 | 87.079
6 | 1.08 | 0.01303 | -0.059 | 82.884
6.5 | 1.134 | 0.0143 | -0.059 | 79.303
7 | 1.172 | 0.01636 | -0.059 | 71.588
7.5 | 1.19 | 0.01898 | -0.06 | 62.687
8 | 1.173 | 0.0227 | -0.06 | 51.661
8.5 | 0.902 | 0.05645 | -0.019 | 15.977
9 | 0.704 | 0.03175 | -0.058 | 22.174
9.5 | 0.628 | 0.07559 | -0.023 | 8.31
10 | 0.655 | 0.09316 | -0.023 | 7.029
10.5 | 0.682 | 0.10356 | -0.026 | 6.587
11 | 0.709 | 0.10662 | -0.026 | 6.646
11.5 | 0.736 | 0.11812 | -0.029 | 6.233
12 | 0.763 | 0.12363 | -0.029 | 6.168
12.5 | 0.79 | 0.13001 | -0.031 | 6.075
13 | 0.817 | 0.13554 | -0.033 | 6.029
13.5 | 0.844 | 0.13901 | -0.033 | 6.07
14 | 0.873 | 0.15247 | -0.036 | 5.723
14.5 | 0.898 | 0.15617 | -0.036 | 5.752
15 | 0.925 | 0.15955 | -0.037 | 5.796
15.5 | 0.952 | 0.16545 | -0.038 | 5.756
16 | 0.98 | 0.17 | -0.039 | 5.763
16.5 | 1.006 | 0.17535 | -0.04 | 5.736
17 | 1.032 | 0.17963 | -0.04 | 5.747
17.5 | 1.061 | 0.1873 | -0.042 | 5.667
18 | 1.087 | 0.199 | -0.043 | 5.463
18.5 | 1.113 | 0.2036 | -0.043 | 5.467
19 | 1.139 | 0.2064 | -0.043 | 5.518
19.5 | 1.167 | 0.21654 | -0.045 | 5.388
20 | 1.195 | 0.21598 | -0.046 | 5.531

## 40. Re 750k Mach 0.50 (2)
BIGFOIL.COM POLAR EXPORT
CAL1215j
CAL1215j |  |  |  | Cl Max: | 1.2585 | at alpha= | 10 | deg
XFOIL ncrit=9 |  |  |  | L/D Max: | 97.8708 | at alpha= | 3.5 | deg
Re: | 750000 |  |  | Cd Min: | 0.25495 | at alpha= | -20 | deg
Mach: | 0.5 |  |  | Cl=0 at alpha= | -2.4369 | deg
|  |  |  | @ Cl=0.1, Cd= | 0.0072503
|  |  |  | @ Cl=0.4, Cd= | 0.0063114
|  |  |  | @ Cl=0.6, Cd= | 0.0069895
alpha (deg) | Cl | Cd | Cm | Cl/Cd
-20 | -0.6706 | 0.25495 | 0.0273 | -2.6303
-19.5 | -0.6492 | 0.24799 | 0.0235 | -2.6178
-19 | -0.628 | 0.24053 | 0.0192 | -2.6109
-18.5 | -0.607 | 0.23285 | 0.0149 | -2.6068
-18 | -0.588 | 0.22365 | 0.0094 | -2.6291
-17.5 | -0.569 | 0.21558 | 0.0048 | -2.6394
-17 | -0.5475 | 0.20842 | 0.0022 | -2.6269
-16.5 | -0.5271 | 0.20143 | -0.0014 | -2.6168
-16 | -0.5078 | 0.19365 | -0.0052 | -2.6223
-15.5 | -0.493 | 0.18445 | -0.0106 | -2.6728
-15 | -0.4773 | 0.1761 | -0.0147 | -2.7104
-14.5 | -0.4579 | 0.1691 | -0.0163 | -2.7079
-14 | -0.4406 | 0.16209 | -0.0192 | -2.7182
-13.5 | -0.4256 | 0.15444 | -0.0223 | -2.7558
-13 | -0.4176 | 0.14485 | -0.0274 | -2.883
-12.5 | -0.4089 | 0.13564 | -0.0293 | -3.0146
-12 | -0.4026 | 0.12649 | -0.0327 | -3.1829
-11.5 | -0.3949 | 0.11908 | -0.0349 | -3.3163
-11 | -0.394 | 0.11001 | -0.038 | -3.5815
-10.5 | -0.4006 | 0.0998 | -0.0416 | -4.014
-10 | -0.4084 | 0.09048 | -0.045 | -4.5137
-9.5 | -0.4269 | 0.08012 | -0.0491 | -5.3283
-9 | -0.4559 | 0.06979 | -0.0526 | -6.5325
-8.5 | -0.4935 | 0.05828 | -0.0585 | -8.4677
-8 | -0.5059 | 0.03773 | -0.0866 | -13.4084
-7.5 | -0.5099 | 0.02523 | -0.1007 | -20.2101
-7 | -0.5011 | 0.01902 | -0.0963 | -26.346
-6.5 | -0.471 | 0.01553 | -0.09 | -30.3284
-6 | -0.4265 | 0.01317 | -0.0843 | -32.3842
-5.5 | -0.3748 | 0.0115 | -0.0796 | -32.5913
-5 | -0.3173 | 0.01034 | -0.076 | -30.6867
-4.5 | -0.2557 | 0.00964 | -0.0734 | -26.5249
-4 | -0.1935 | 0.00908 | -0.0711 | -21.3106
-3.5 | -0.1313 | 0.0086 | -0.0692 | -15.2674
-3 | -0.0693 | 0.00817 | -0.0674 | -8.4823
-2.5 | -0.0077 | 0.00778 | -0.0658 | -0.98972
-1.5 | 0.1143 | 0.00718 | -0.0626 | 15.9192
-1 | 0.1745 | 0.00694 | -0.061 | 25.1441
-0.5 | 0.2333 | 0.00674 | -0.0592 | 34.6142
0 | 0.2908 | 0.00658 | -0.057 | 44.1945
0.5 | 0.3462 | 0.00644 | -0.0544 | 53.7578
1 | 0.3991 | 0.00631 | -0.051 | 63.2488
1.5 | 0.4908 | 0.00645 | -0.0556 | 76.093
2 | 0.5894 | 0.00693 | -0.062 | 85.0505
2.5 | 0.6785 | 0.00743 | -0.0664 | 91.319
3 | 0.7701 | 0.00791 | -0.0713 | 97.3578
3.5 | 0.8182 | 0.00836 | -0.0671 | 97.8708
4 | 0.8662 | 0.00887 | -0.0628 | 97.655
4.5 | 0.9136 | 0.00944 | -0.0582 | 96.7797
5 | 0.9593 | 0.01008 | -0.0532 | 95.1687
5.5 | 1.0036 | 0.01079 | -0.0478 | 93.012
6 | 1.0456 | 0.01155 | -0.0419 | 90.5281
6.5 | 1.0805 | 0.01242 | -0.0346 | 86.9968
7 | 1.1113 | 0.0134 | -0.0269 | 82.9328
7.5 | 1.1433 | 0.01464 | -0.0198 | 78.0943
8 | 1.1742 | 0.01619 | -0.0131 | 72.5263
8.5 | 1.203 | 0.01808 | -0.0067 | 66.5376
9 | 1.2282 | 0.02045 | -0.0006 | 60.0587
9.5 | 1.2472 | 0.02353 | 0.005 | 53.0047
10 | 1.2585 | 0.02755 | 0.0098 | 45.6806
10.5 | 1.2555 | 0.0332 | 0.0133 | 37.8163
11 | 1.2381 | 0.0408 | 0.0148 | 30.3456
11.5 | 1.2163 | 0.04962 | 0.0141 | 24.5123
12 | 1.1876 | 0.05984 | 0.0116 | 19.8463
12.5 | 1.1568 | 0.07088 | 0.0078 | 16.3205
13 | 1.1231 | 0.08278 | 0.0029 | 13.5673
13.5 | 1.0912 | 0.09507 | -0.0026 | 11.4779
14 | 1.0588 | 0.1081 | -0.0091 | 9.7946
14.5 | 1.0314 | 0.12115 | -0.016 | 8.5134
15 | 1.0061 | 0.13468 | -0.0236 | 7.4703

## 41. Re 1M Mach 0.00 (1)
BIGFOIL.COM POLAR EXPORT
CAL1215j
CAL1215j |  |  |  | Cl Max: | 1.27 | at alpha= | 11 | deg
JavaFoil+Calcfoil stall+Eppler ext transition |  |  |  | L/D Max: | 136.637 | at alpha= | 6 | deg
Re: | 1000000 |  |  | Cd Min: | 0.00587 | at alpha= | 2.5 | deg
Mach: | 0 |  |  | Cl=0 at alpha= | -2.1 | deg
|  |  |  | @ Cl=0.1, Cd= | 0.0065053
|  |  |  | @ Cl=0.4, Cd= | 0.0059354
|  |  |  | @ Cl=0.6, Cd= | 0.0059737
alpha (deg) | Cl | Cd | Cm | Cl/Cd
-14 | -0.638 | 0.10292 | -0.015 | -6.198
-13.5 | -0.644 | 0.09723 | -0.015 | -6.627
-13 | -0.648 | 0.09179 | -0.014 | -7.064
-12.5 | -0.649 | 0.08707 | -0.013 | -7.456
-12 | -0.648 | 0.08202 | -0.012 | -7.896
-11.5 | -0.643 | 0.07705 | -0.013 | -8.343
-11 | -0.635 | 0.07219 | -0.015 | -8.802
-10.5 | -0.629 | 0.06529 | -0.02 | -9.64
-10 | -0.627 | 0.0538 | -0.025 | -11.649
-9.5 | -0.653 | 0.02912 | -0.032 | -22.425
-9 | -0.695 | 0.01354 | -0.037 | -51.333
-8.5 | -0.668 | 0.01253 | -0.038 | -53.271
-8 | -0.631 | 0.00986 | -0.039 | -64.023
-7.5 | -0.59 | 0.00939 | -0.039 | -62.846
-7 | -0.546 | 0.00996 | -0.04 | -54.775
-6.5 | -0.498 | 0.00961 | -0.04 | -51.764
-6 | -0.447 | 0.00929 | -0.04 | -48.113
-5.5 | -0.394 | 0.00898 | -0.041 | -43.893
-5 | -0.339 | 0.00841 | -0.041 | -40.31
-4.5 | -0.283 | 0.00812 | -0.042 | -34.82
-4 | -0.225 | 0.00785 | -0.042 | -28.678
-3.5 | -0.166 | 0.00847 | -0.043 | -19.643
-3 | -0.107 | 0.00777 | -0.043 | -13.809
-2.5 | -0.048 | 0.00755 | -0.044 | -6.305
-2 | 0.012 | 0.00683 | -0.044 | 1.779
-1.5 | 0.072 | 0.00658 | -0.045 | 10.946
-1 | 0.132 | 0.00642 | -0.045 | 20.544
-0.5 | 0.192 | 0.00625 | -0.046 | 30.706
0 | 0.251 | 0.00611 | -0.046 | 41.137
0.5 | 0.311 | 0.00602 | -0.046 | 51.659
1 | 0.371 | 0.00596 | -0.047 | 62.236
1.5 | 0.43 | 0.00591 | -0.047 | 72.777
2 | 0.49 | 0.00597 | -0.048 | 81.967
2.5 | 0.549 | 0.00587 | -0.048 | 93.493
3 | 0.608 | 0.00599 | -0.049 | 101.417
3.5 | 0.667 | 0.0063 | -0.049 | 105.834
4 | 0.725 | 0.00672 | -0.05 | 108.011
4.5 | 0.783 | 0.00642 | -0.05 | 122.053
5 | 0.841 | 0.00675 | -0.051 | 124.495
5.5 | 0.897 | 0.0072 | -0.051 | 124.657
6 | 0.953 | 0.00698 | -0.051 | 136.637
6.5 | 1.007 | 0.01 | -0.052 | 100.651
7 | 1.056 | 0.01091 | -0.052 | 96.784
7.5 | 1.102 | 0.01173 | -0.053 | 93.947
8 | 1.143 | 0.013 | -0.053 | 87.917
8.5 | 1.178 | 0.01457 | -0.053 | 80.836
9 | 1.207 | 0.01641 | -0.054 | 73.537
9.5 | 1.233 | 0.01745 | -0.054 | 70.646
10 | 1.252 | 0.01867 | -0.054 | 67.063
10.5 | 1.265 | 0.02 | -0.054 | 63.231
11 | 1.27 | 0.02157 | -0.054 | 58.876
11.5 | 1.268 | 0.02344 | -0.055 | 54.089
12 | 1.258 | 0.0257 | -0.055 | 48.966
12.5 | 1.243 | 0.02812 | -0.055 | 44.197
13 | 1.218 | 0.03164 | -0.054 | 38.495
13.5 | 1.179 | 0.03822 | -0.053 | 30.844
14 | 1.13 | 0.04831 | -0.052 | 23.386
14.5 | 1.063 | 0.06758 | -0.048 | 15.729
15 | 1.017 | 0.08083 | -0.046 | 12.581
15.5 | 0.985 | 0.08613 | -0.046 | 11.436
16 | 0.94 | 0.09967 | -0.044 | 9.433

## 42. Re 1M Mach 0.00 (2)
BIGFOIL.COM POLAR EXPORT
CAL1215j
CAL1215j |  |  |  | Cl Max: | 1.4185 | at alpha= | 15 | deg
XFOIL ncrit=9 |  |  |  | L/D Max: | 109.702 | at alpha= | 4.5 | deg
Re: | 1000000 |  |  | Cd Min: | 0.18253 | at alpha= | -16.5 | deg
Mach: | 0 |  |  | Cl=0 at alpha= | -2.4087 | deg
|  |  |  | @ Cl=0.1, Cd= | 0.0060211
|  |  |  | @ Cl=0.4, Cd= | 0.0052386
|  |  |  | @ Cl=0.6, Cd= | 0.0060737
alpha (deg) | Cl | Cd | Cm | Cl/Cd
-16.5 | -0.5162 | 0.18253 | -0.0028 | -2.828
-16 | -0.5035 | 0.17583 | -0.0057 | -2.8636
-15.5 | -0.4964 | 0.16597 | -0.01 | -2.9909
-15 | -0.4883 | 0.15756 | -0.0132 | -3.0991
-14.5 | -0.6785 | 0.09885 | -0.0343 | -6.8639
-14 | -0.7788 | 0.07152 | -0.0498 | -10.8893
-13.5 | -0.8565 | 0.04918 | -0.0657 | -17.4156
-13 | -0.8841 | 0.03733 | -0.0756 | -23.6834
-12.5 | -0.9008 | 0.03178 | -0.0758 | -28.3449
-12 | -0.9188 | 0.029 | -0.0681 | -31.6828
-11.5 | -0.936 | 0.02651 | -0.0583 | -35.3074
-11 | -0.892 | 0.02341 | -0.0599 | -38.1034
-10.5 | -0.8387 | 0.02111 | -0.0618 | -39.73
-10 | -0.7821 | 0.01889 | -0.064 | -41.4029
-9.5 | -0.7295 | 0.01599 | -0.0657 | -45.6223
-9 | -0.6715 | 0.01465 | -0.0671 | -45.8362
-8.5 | -0.6172 | 0.01345 | -0.0674 | -45.8885
-8 | -0.568 | 0.01238 | -0.0663 | -45.8805
-7.5 | -0.5222 | 0.0113 | -0.0645 | -46.2124
-7 | -0.4729 | 0.01065 | -0.0631 | -44.4038
-6.5 | -0.4242 | 0.00993 | -0.0616 | -42.719
-6 | -0.3755 | 0.00917 | -0.0602 | -40.9487
-5.5 | -0.3241 | 0.0087 | -0.0592 | -37.2529
-5 | -0.272 | 0.00829 | -0.0584 | -32.8106
-4.5 | -0.2198 | 0.0079 | -0.0576 | -27.8228
-4 | -0.1673 | 0.00753 | -0.0568 | -22.2178
-3.5 | -0.1151 | 0.00715 | -0.056 | -16.0979
-3 | -0.0622 | 0.00684 | -0.0554 | -9.0936
-2.5 | -0.0096 | 0.00653 | -0.0547 | -1.4701
-2 | 0.043 | 0.00628 | -0.0539 | 6.8471
-1.5 | 0.0953 | 0.00604 | -0.0531 | 15.7781
-1 | 0.1476 | 0.00583 | -0.0523 | 25.3173
-0.5 | 0.1989 | 0.00564 | -0.0512 | 35.266
0 | 0.2492 | 0.00548 | -0.0499 | 45.4745
0.5 | 0.2979 | 0.00533 | -0.0482 | 55.8912
1 | 0.3455 | 0.00516 | -0.0461 | 66.9574
1.5 | 0.4287 | 0.00528 | -0.0519 | 81.1932
2 | 0.5043 | 0.00562 | -0.0561 | 89.7331
2.5 | 0.5757 | 0.00596 | -0.0596 | 96.594
3 | 0.6505 | 0.00631 | -0.0639 | 103.0903
3.5 | 0.7202 | 0.00664 | -0.0672 | 108.4639
4 | 0.7648 | 0.007 | -0.0651 | 109.2571
4.5 | 0.8096 | 0.00738 | -0.0629 | 109.7019
5 | 0.8542 | 0.00781 | -0.0608 | 109.3726
5.5 | 0.8986 | 0.00826 | -0.0586 | 108.7893
6 | 0.9417 | 0.0088 | -0.0562 | 107.0114
6.5 | 0.9845 | 0.00935 | -0.0539 | 105.2941
7 | 1.0261 | 0.00997 | -0.0513 | 102.9188
7.5 | 1.066 | 0.01068 | -0.0485 | 99.8127
8 | 1.1054 | 0.0114 | -0.0456 | 96.9649
8.5 | 1.1429 | 0.01222 | -0.0425 | 93.527
9 | 1.1789 | 0.01307 | -0.0392 | 90.1989
9.5 | 1.2136 | 0.01393 | -0.0357 | 87.1213
10 | 1.2445 | 0.01489 | -0.0316 | 83.5796
10.5 | 1.2685 | 0.01591 | -0.0263 | 79.7297
11 | 1.2942 | 0.01699 | -0.0218 | 76.1742
11.5 | 1.32 | 0.01818 | -0.0176 | 72.6073
12 | 1.3437 | 0.01961 | -0.0136 | 68.5212
12.5 | 1.3656 | 0.02125 | -0.0097 | 64.2635
13 | 1.3824 | 0.02335 | -0.0059 | 59.2034
13.5 | 1.3952 | 0.02594 | -0.0023 | 53.7857
14 | 1.4082 | 0.02874 | 0.0006 | 48.9979
14.5 | 1.4107 | 0.03271 | 0.0032 | 43.1275
15 | 1.4185 | 0.03656 | 0.0048 | 38.7992
15.5 | 1.4158 | 0.04181 | 0.0057 | 33.8627
16 | 1.4155 | 0.04726 | 0.0057 | 29.9513
16.5 | 1.4056 | 0.05437 | 0.0046 | 25.8525
17 | 1.3878 | 0.06307 | 0.0023 | 22.0041
17.5 | 1.3655 | 0.07297 | -0.0009 | 18.7132
18 | 1.3333 | 0.0849 | -0.0054 | 15.7044
18.5 | 1.2956 | 0.09835 | -0.0109 | 13.1734
19 | 1.2621 | 0.11157 | -0.0167 | 11.3122
19.5 | 1.2252 | 0.12598 | -0.0235 | 9.7254
20 | 1.1987 | 0.13903 | -0.0301 | 8.6219

## 43. Re 1M Mach 0.10 (1)
BIGFOIL.COM POLAR EXPORT
CAL1215j
CAL1215j |  |  |  | Cl Max: | 1.264 | at alpha= | 11 | deg
JavaFoil+Calcfoil stall+Eppler ext transition |  |  |  | L/D Max: | 124.591 | at alpha= | 5.5 | deg
Re: | 1000000 |  |  | Cd Min: | 0.00588 | at alpha= | 2.5 | deg
Mach: | 0.1 |  |  | Cl=0 at alpha= | -2.1 | deg
|  |  |  | @ Cl=0.1, Cd= | 0.0065166
|  |  |  | @ Cl=0.4, Cd= | 0.00597
|  |  |  | @ Cl=0.6, Cd= | 0.0059776
alpha (deg) | Cl | Cd | Cm | Cl/Cd
-14 | -0.613 | 0.1039 | -0.016 | -5.902
-13.5 | -0.623 | 0.09784 | -0.016 | -6.369
-13 | -0.63 | 0.09259 | -0.015 | -6.805
-12.5 | -0.634 | 0.0872 | -0.014 | -7.273
-12 | -0.635 | 0.08305 | -0.013 | -7.643
-11.5 | -0.632 | 0.07738 | -0.013 | -8.173
-11 | -0.626 | 0.07228 | -0.013 | -8.667
-10.5 | -0.618 | 0.06879 | -0.016 | -8.98
-10 | -0.622 | 0.05425 | -0.025 | -11.472
-9.5 | -0.618 | 0.04371 | -0.028 | -14.134
-9 | -0.686 | 0.01422 | -0.037 | -48.207
-8.5 | -0.667 | 0.01267 | -0.038 | -52.626
-8 | -0.631 | 0.00996 | -0.039 | -63.402
-7.5 | -0.591 | 0.00948 | -0.039 | -62.398
-7 | -0.547 | 0.01 | -0.04 | -54.694
-6.5 | -0.499 | 0.00965 | -0.04 | -51.76
-6 | -0.449 | 0.00931 | -0.041 | -48.182
-5.5 | -0.396 | 0.009 | -0.041 | -43.978
-5 | -0.341 | 0.00846 | -0.042 | -40.283
-4.5 | -0.284 | 0.00812 | -0.042 | -34.976
-4 | -0.226 | 0.00788 | -0.043 | -28.694
-3.5 | -0.167 | 0.00851 | -0.043 | -19.668
-3 | -0.108 | 0.00777 | -0.043 | -13.863
-2.5 | -0.048 | 0.00759 | -0.044 | -6.308
-2 | 0.012 | 0.00683 | -0.044 | 1.787
-1.5 | 0.072 | 0.00659 | -0.045 | 10.99
-1 | 0.133 | 0.00643 | -0.045 | 20.632
-0.5 | 0.193 | 0.00626 | -0.046 | 30.782
0 | 0.253 | 0.00614 | -0.046 | 41.153
0.5 | 0.313 | 0.00603 | -0.047 | 51.87
1 | 0.373 | 0.00597 | -0.047 | 62.439
1.5 | 0.432 | 0.00597 | -0.048 | 72.474
2 | 0.492 | 0.00599 | -0.048 | 82.199
2.5 | 0.552 | 0.00588 | -0.049 | 93.739
3 | 0.611 | 0.006 | -0.049 | 101.829
3.5 | 0.67 | 0.00638 | -0.049 | 104.991
4 | 0.729 | 0.00673 | -0.05 | 108.29
4.5 | 0.787 | 0.00644 | -0.05 | 122.158
5 | 0.845 | 0.00679 | -0.051 | 124.418
5.5 | 0.902 | 0.00724 | -0.051 | 124.591
6 | 0.957 | 0.00941 | -0.052 | 101.774
6.5 | 1.011 | 0.0101 | -0.052 | 100.118
7 | 1.06 | 0.01102 | -0.053 | 96.194
7.5 | 1.106 | 0.01185 | -0.053 | 93.327
8 | 1.146 | 0.01315 | -0.053 | 87.204
8.5 | 1.181 | 0.0147 | -0.054 | 80.336
9 | 1.209 | 0.01662 | -0.054 | 72.783
9.5 | 1.234 | 0.01767 | -0.054 | 69.805
10 | 1.251 | 0.01897 | -0.054 | 65.975
10.5 | 1.262 | 0.02037 | -0.055 | 61.93
11 | 1.264 | 0.022 | -0.055 | 57.449
11.5 | 1.259 | 0.02394 | -0.055 | 52.585
12 | 1.245 | 0.02638 | -0.055 | 47.192
12.5 | 1.224 | 0.02923 | -0.055 | 41.885
13 | 1.194 | 0.0332 | -0.054 | 35.971
13.5 | 1.145 | 0.04192 | -0.053 | 27.309
14 | 1.076 | 0.05889 | -0.05 | 18.264
14.5 | 1.022 | 0.0736 | -0.047 | 13.883
15 | 0.962 | 0.0933 | -0.043 | 10.312
15.5 | 0.931 | 0.09648 | -0.044 | 9.651
16 | 0.888 | 0.10676 | -0.042 | 8.322

## 44. Re 1M Mach 0.10 (2)
BIGFOIL.COM POLAR EXPORT
CAL1215j
CAL1215j |  |  |  | Cl Max: | 1.4083 | at alpha= | 15 | deg
XFOIL ncrit=9 |  |  |  | L/D Max: | 109.677 | at alpha= | 4.5 | deg
Re: | 1000000 |  |  | Cd Min: | 0.1832 | at alpha= | -16.5 | deg
Mach: | 0.1 |  |  | Cl=0 at alpha= | -2.4093 | deg
|  |  |  | @ Cl=0.1, Cd= | 0.0060447
|  |  |  | @ Cl=0.4, Cd= | 0.0052603
|  |  |  | @ Cl=0.6, Cd= | 0.0060984
alpha (deg) | Cl | Cd | Cm | Cl/Cd
-16.5 | -0.5158 | 0.1832 | -0.0027 | -2.8155
-16 | -0.503 | 0.17645 | -0.0057 | -2.8507
-15.5 | -0.4955 | 0.16663 | -0.01 | -2.9737
-15 | -0.4869 | 0.1583 | -0.0132 | -3.0758
-14.5 | -0.4845 | 0.14961 | -0.016 | -3.2384
-14 | -0.6984 | 0.08793 | -0.0403 | -7.9427
-13.5 | -0.7891 | 0.06346 | -0.055 | -12.4346
-13 | -0.8366 | 0.04623 | -0.0683 | -18.0965
-12.5 | -0.8608 | 0.03582 | -0.0767 | -24.0313
-12 | -0.8813 | 0.03104 | -0.0743 | -28.3924
-11.5 | -0.9103 | 0.02808 | -0.0639 | -32.4181
-11 | -0.8912 | 0.02497 | -0.0611 | -35.6908
-10.5 | -0.8405 | 0.02199 | -0.0632 | -38.2219
-10 | -0.7839 | 0.01978 | -0.0653 | -39.6309
-9.5 | -0.7324 | 0.01643 | -0.067 | -44.577
-9 | -0.6745 | 0.01499 | -0.0682 | -44.9967
-8.5 | -0.6201 | 0.01369 | -0.0684 | -45.2958
-8 | -0.5695 | 0.01272 | -0.0675 | -44.772
-7.5 | -0.5252 | 0.01143 | -0.0653 | -45.9493
-7 | -0.4759 | 0.01074 | -0.0638 | -44.311
-6 | -0.3775 | 0.00925 | -0.0608 | -40.8108
-5.5 | -0.326 | 0.00876 | -0.0597 | -37.2146
-5 | -0.2738 | 0.00832 | -0.0588 | -32.9087
-4.5 | -0.2211 | 0.00793 | -0.058 | -27.8815
-3.5 | -0.1157 | 0.00718 | -0.0564 | -16.1142
-3 | -0.0626 | 0.00686 | -0.0557 | -9.1254
-2.5 | -0.0096 | 0.00655 | -0.055 | -1.4656
-2 | 0.0433 | 0.00631 | -0.0542 | 6.8621
-1.5 | 0.096 | 0.00606 | -0.0534 | 15.8416
-1 | 0.1484 | 0.00586 | -0.0525 | 25.3242
-0.5 | 0.2001 | 0.00566 | -0.0515 | 35.3534
0 | 0.2507 | 0.0055 | -0.0502 | 45.5818
0.5 | 0.2997 | 0.00535 | -0.0485 | 56.0187
1 | 0.3475 | 0.00519 | -0.0463 | 66.9557
1.5 | 0.4296 | 0.0053 | -0.0518 | 81.0566
2 | 0.5066 | 0.00564 | -0.0562 | 89.8227
2.5 | 0.5782 | 0.006 | -0.0597 | 96.3667
3 | 0.6535 | 0.00634 | -0.064 | 103.0757
3.5 | 0.724 | 0.00667 | -0.0674 | 108.5457
4 | 0.7685 | 0.00705 | -0.0651 | 109.0071
4.5 | 0.8138 | 0.00742 | -0.063 | 109.6765
5 | 0.8583 | 0.00786 | -0.0607 | 109.1985
5.5 | 0.9028 | 0.00833 | -0.0585 | 108.3794
6 | 0.9463 | 0.00885 | -0.0561 | 106.9266
6.5 | 0.9891 | 0.00942 | -0.0536 | 105
7 | 1.0306 | 0.01007 | -0.0509 | 102.3436
7.5 | 1.0711 | 0.01076 | -0.0481 | 99.5446
8 | 1.1105 | 0.01149 | -0.0451 | 96.6493
8.5 | 1.1477 | 0.01233 | -0.0418 | 93.0819
9 | 1.183 | 0.01322 | -0.0382 | 89.4856
9.5 | 1.2174 | 0.0141 | -0.0345 | 86.3404
10 | 1.2454 | 0.0151 | -0.0298 | 82.4768
10.5 | 1.2696 | 0.01616 | -0.0245 | 78.5644
11 | 1.2953 | 0.01731 | -0.0199 | 74.8296
11.5 | 1.3202 | 0.01863 | -0.0156 | 70.8642
12 | 1.343 | 0.02017 | -0.0115 | 66.584
12.5 | 1.3631 | 0.02202 | -0.0076 | 61.9028
13 | 1.3778 | 0.02439 | -0.0036 | 56.4904
13.5 | 1.3927 | 0.02697 | -0.0004 | 51.6389
14 | 1.3997 | 0.03043 | 0.0025 | 45.9974
14.5 | 1.4042 | 0.03445 | 0.0047 | 40.7605
15 | 1.4083 | 0.03886 | 0.006 | 36.2403
15.5 | 1.4017 | 0.04486 | 0.0064 | 31.2461
16 | 1.3977 | 0.05111 | 0.0058 | 27.3469
16.5 | 1.3828 | 0.05924 | 0.004 | 23.3423
17 | 1.3605 | 0.06897 | 0.001 | 19.726
17.5 | 1.3338 | 0.07993 | -0.003 | 16.6871
18 | 1.299 | 0.09263 | -0.008 | 14.0235
18.5 | 1.2614 | 0.10636 | -0.0139 | 11.8597
19 | 1.2279 | 0.11998 | -0.0202 | 10.2342
19.5 | 1.1944 | 0.13413 | -0.0272 | 8.9048
20 | 1.1702 | 0.14706 | -0.034 | 7.9573

## 45. Re 1M Mach 0.25 (1)
BIGFOIL.COM POLAR EXPORT
CAL1215j
CAL1215j |  |  |  | Cl Max: | 1.237 | at alpha= | 10 | deg
JavaFoil+Calcfoil stall+Eppler ext transition |  |  |  | L/D Max: | 124.044 | at alpha= | 5 | deg
Re: | 1000000 |  |  | Cd Min: | 0.00608 | at alpha= | 2.5 | deg
Mach: | 0.25 |  |  | Cl=0 at alpha= | -2.1048 | deg
|  |  |  | @ Cl=0.1, Cd= | 0.0066503
|  |  |  | @ Cl=0.4, Cd= | 0.0061244
|  |  |  | @ Cl=0.6, Cd= | 0.006199
alpha (deg) | Cl | Cd | Cm | Cl/Cd
-13.5 | -0.425 | 0.10299 | -0.017 | -4.123
-13 | -0.463 | 0.09644 | -0.017 | -4.796
-12.5 | -0.496 | 0.09042 | -0.017 | -5.481
-12 | -0.523 | 0.08539 | -0.017 | -6.119
-11.5 | -0.543 | 0.07997 | -0.017 | -6.793
-11 | -0.558 | 0.07504 | -0.017 | -7.437
-10.5 | -0.565 | 0.07068 | -0.017 | -8
-10 | -0.565 | 0.0664 | -0.014 | -8.507
-9.5 | -0.56 | 0.0625 | -0.015 | -8.958
-9 | -0.556 | 0.05474 | -0.023 | -10.156
-8.5 | -0.646 | 0.01405 | -0.039 | -46.007
-8 | -0.628 | 0.01263 | -0.04 | -49.714
-7.5 | -0.594 | 0.00984 | -0.04 | -60.326
-7 | -0.553 | 0.0094 | -0.041 | -58.828
-6.5 | -0.507 | 0.00993 | -0.041 | -51.088
-6 | -0.457 | 0.00953 | -0.042 | -48.015
-5.5 | -0.404 | 0.00915 | -0.042 | -44.194
-5 | -0.349 | 0.00887 | -0.043 | -39.319
-4.5 | -0.291 | 0.00832 | -0.043 | -34.996
-4 | -0.232 | 0.00772 | -0.044 | -30.057
-3.5 | -0.172 | 0.00742 | -0.044 | -23.143
-3 | -0.111 | 0.00791 | -0.045 | -13.997
-2.5 | -0.049 | 0.00741 | -0.045 | -6.636
-2 | 0.013 | 0.00699 | -0.046 | 1.795
-1.5 | 0.074 | 0.00673 | -0.046 | 11.047
-1 | 0.136 | 0.00654 | -0.047 | 20.819
-0.5 | 0.198 | 0.00638 | -0.047 | 31.042
0 | 0.26 | 0.00625 | -0.048 | 41.578
0.5 | 0.321 | 0.00616 | -0.048 | 52.127
1 | 0.383 | 0.00613 | -0.048 | 62.448
1.5 | 0.444 | 0.00611 | -0.049 | 72.739
2 | 0.505 | 0.00611 | -0.049 | 82.687
2.5 | 0.567 | 0.00608 | -0.05 | 93.253
3 | 0.628 | 0.0063 | -0.05 | 99.672
3.5 | 0.688 | 0.00651 | -0.051 | 105.652
4 | 0.748 | 0.0062 | -0.051 | 120.627
4.5 | 0.808 | 0.00661 | -0.052 | 122.174
5 | 0.867 | 0.00699 | -0.052 | 124.044
5.5 | 0.925 | 0.00906 | -0.053 | 102.07
6 | 0.982 | 0.0098 | -0.053 | 100.134
6.5 | 1.036 | 0.01076 | -0.053 | 96.277
7 | 1.085 | 0.0116 | -0.054 | 93.466
7.5 | 1.128 | 0.01294 | -0.054 | 87.19
8 | 1.166 | 0.01401 | -0.055 | 83.242
8.5 | 1.194 | 0.01665 | -0.055 | 71.68
9 | 1.218 | 0.0178 | -0.055 | 68.396
9.5 | 1.233 | 0.01915 | -0.055 | 64.375
10 | 1.237 | 0.02079 | -0.055 | 59.497
10.5 | 1.229 | 0.0227 | -0.056 | 54.161
11 | 1.21 | 0.02501 | -0.056 | 48.395
11.5 | 1.177 | 0.02825 | -0.055 | 41.648
12 | 1.126 | 0.03324 | -0.055 | 33.871
12.5 | 1.054 | 0.04253 | -0.053 | 24.778
13 | 0.984 | 0.05093 | -0.052 | 19.325
13.5 | 0.865 | 0.0839 | -0.043 | 10.307
14 | 0.789 | 0.09759 | -0.04 | 8.082
14.5 | 0.71 | 0.11063 | -0.035 | 6.421
15 | 0.634 | 0.11985 | -0.034 | 5.291

## 46. Re 1M Mach 0.25 (2)
BIGFOIL.COM POLAR EXPORT
CAL1215j
CAL1215j |  |  |  | Cl Max: | 1.363 | at alpha= | 13.5 | deg
XFOIL ncrit=9 |  |  |  | L/D Max: | 108.854 | at alpha= | 4.5 | deg
Re: | 1000000 |  |  | Cd Min: | 0.17003 | at alpha= | -15.5 | deg
Mach: | 0.25 |  |  | Cl=0 at alpha= | -2.4112 | deg
|  |  |  | @ Cl=0.1, Cd= | 0.0061965
|  |  |  | @ Cl=0.4, Cd= | 0.0053827
|  |  |  | @ Cl=0.6, Cd= | 0.0061875
alpha (deg) | Cl | Cd | Cm | Cl/Cd
-15.5 | -0.4922 | 0.17003 | -0.01 | -2.8948
-15 | -0.4816 | 0.16194 | -0.0132 | -2.9739
-14.5 | -0.475 | 0.15405 | -0.0158 | -3.0834
-14 | -0.4615 | 0.14824 | -0.0179 | -3.1132
-13.5 | -0.4678 | 0.13464 | -0.0226 | -3.4745
-13 | -0.555 | 0.10428 | -0.033 | -5.3222
-12.5 | -0.6238 | 0.08319 | -0.0436 | -7.4985
-12 | -0.6709 | 0.06739 | -0.0525 | -9.9555
-11.5 | -0.7208 | 0.05058 | -0.0638 | -14.2507
-11 | -0.7562 | 0.03667 | -0.0764 | -20.6218
-10.5 | -0.8104 | 0.03202 | -0.0687 | -25.3092
-10 | -0.7839 | 0.02574 | -0.0719 | -30.4545
-9.5 | -0.7344 | 0.02142 | -0.0743 | -34.2857
-9 | -0.688 | 0.01738 | -0.075 | -39.5857
-8.5 | -0.633 | 0.01538 | -0.075 | -41.1573
-8 | -0.5845 | 0.01382 | -0.0731 | -42.2938
-7.5 | -0.5392 | 0.01243 | -0.0704 | -43.3789
-7 | -0.4915 | 0.0113 | -0.068 | -43.4956
-6.5 | -0.4402 | 0.01053 | -0.0661 | -41.8044
-6 | -0.389 | 0.00972 | -0.0642 | -40.0206
-5.5 | -0.3369 | 0.009 | -0.0626 | -37.4333
-5 | -0.2826 | 0.00855 | -0.0615 | -33.0526
-4.5 | -0.2282 | 0.00812 | -0.0604 | -28.1034
-4 | -0.1734 | 0.00773 | -0.0595 | -22.4321
-3.5 | -0.1191 | 0.00732 | -0.0585 | -16.2705
-3 | -0.0643 | 0.00699 | -0.0576 | -9.1989
-2 | 0.0449 | 0.00643 | -0.0559 | 6.9829
-1.5 | 0.0991 | 0.0062 | -0.055 | 15.9839
-1 | 0.1534 | 0.00599 | -0.0541 | 25.6093
-0.5 | 0.2064 | 0.0058 | -0.0529 | 35.5862
0 | 0.2586 | 0.00566 | -0.0516 | 45.689
0.5 | 0.3092 | 0.00552 | -0.0498 | 56.0145
1 | 0.358 | 0.00536 | -0.0475 | 66.791
1.5 | 0.4321 | 0.0054 | -0.0506 | 80.0185
2 | 0.5183 | 0.00577 | -0.0567 | 89.8267
2.5 | 0.5921 | 0.00615 | -0.0601 | 96.2764
3 | 0.67 | 0.00652 | -0.0644 | 102.7607
3.5 | 0.7442 | 0.00687 | -0.0681 | 108.3261
4 | 0.7897 | 0.00728 | -0.0655 | 108.4753
4.5 | 0.836 | 0.00768 | -0.063 | 108.8542
5 | 0.8813 | 0.00816 | -0.0604 | 108.0025
5.5 | 0.9267 | 0.00865 | -0.0577 | 107.1329
6 | 0.971 | 0.00922 | -0.0549 | 105.3145
6.5 | 1.0143 | 0.00983 | -0.0518 | 103.1841
7.5 | 1.0964 | 0.01128 | -0.045 | 97.1986
8 | 1.135 | 0.0121 | -0.0412 | 93.8017
8.5 | 1.1703 | 0.01304 | -0.0369 | 89.7469
9 | 1.2025 | 0.01404 | -0.032 | 85.6481
9.5 | 1.2289 | 0.01502 | -0.0261 | 81.8176
10 | 1.2544 | 0.0162 | -0.0206 | 77.4321
10.5 | 1.2792 | 0.01761 | -0.0154 | 72.6405
11 | 1.3028 | 0.01924 | -0.0106 | 67.7131
11.5 | 1.3245 | 0.02113 | -0.0061 | 62.6834
12 | 1.3403 | 0.0236 | -0.0016 | 56.7924
12.5 | 1.3504 | 0.02675 | 0.0024 | 50.4822
13 | 1.3602 | 0.03028 | 0.0055 | 44.9207
13.5 | 1.363 | 0.03477 | 0.0078 | 39.2005
14 | 1.3537 | 0.04096 | 0.009 | 33.0493
14.5 | 1.3435 | 0.04792 | 0.0088 | 28.0363
15 | 1.3279 | 0.05623 | 0.0071 | 23.6155
15.5 | 1.3003 | 0.06674 | 0.0039 | 19.4831
16 | 1.2755 | 0.07746 | 0 | 16.4666
16.5 | 1.2417 | 0.08996 | -0.005 | 13.8028
17 | 1.2092 | 0.10281 | -0.0105 | 11.7615
17.5 | 1.1751 | 0.11638 | -0.0167 | 10.0971
18 | 1.1446 | 0.1299 | -0.0234 | 8.8114
18.5 | 1.1205 | 0.1429 | -0.0301 | 7.8411

## 47. Re 1M Mach 0.50 (1)
BIGFOIL.COM POLAR EXPORT
CAL1215j
CAL1215j |  |  |  | Cl Max: | 1.195 | at alpha= | 20 | deg
JavaFoil+Calcfoil stall+Eppler ext transition |  |  |  | L/D Max: | 112.157 | at alpha= | 3 | deg
Re: | 1000000 |  |  | Cd Min: | 0.00603 | at alpha= | 2.5 | deg
Mach: | 0.5 |  |  | Cl=0 at alpha= | -2.1014 | deg
|  |  |  | @ Cl=0.1, Cd= | 0.0065555
|  |  |  | @ Cl=0.4, Cd= | 0.00675
|  |  |  | @ Cl=0.6, Cd= | 0.0061053
alpha (deg) | Cl | Cd | Cm | Cl/Cd
-20 | -0.975 | 0.20676 | -0.021 | -4.717
-19.5 | -0.945 | 0.1986 | -0.02 | -4.758
-19 | -0.918 | 0.18585 | -0.02 | -4.94
-18.5 | -0.892 | 0.18348 | -0.02 | -4.859
-18 | -0.865 | 0.17744 | -0.02 | -4.876
-17.5 | -0.839 | 0.17271 | -0.02 | -4.855
-17 | -0.812 | 0.1693 | -0.02 | -4.797
-16.5 | -0.784 | 0.16031 | -0.02 | -4.892
-16 | -0.757 | 0.15453 | -0.02 | -4.896
-15.5 | -0.73 | 0.15165 | -0.02 | -4.812
-15 | -0.703 | 0.14446 | -0.02 | -4.867
-14.5 | -0.676 | 0.1413 | -0.02 | -4.786
-14 | -0.65 | 0.13657 | -0.021 | -4.758
-13.5 | -0.621 | 0.12896 | -0.02 | -4.816
-13 | -0.594 | 0.12514 | -0.019 | -4.747
-12.5 | -0.567 | 0.12104 | -0.02 | -4.684
-12 | -0.54 | 0.11703 | -0.02 | -4.615
-11.5 | -0.512 | 0.11085 | -0.019 | -4.622
-11 | -0.485 | 0.10479 | -0.019 | -4.628
-10.5 | -0.458 | 0.10317 | -0.019 | -4.44
-10 | -0.431 | 0.1013 | -0.019 | -4.255
-9.5 | -0.403 | 0.08921 | -0.018 | -4.521
-9 | -0.376 | 0.08717 | -0.018 | -4.316
-8.5 | -0.349 | 0.0801 | -0.019 | -4.36
-8 | -0.322 | 0.06187 | -0.018 | -5.204
-7.5 | -0.295 | 0.05449 | -0.021 | -5.423
-7 | -0.274 | 0.0447 | -0.029 | -6.121
-6.5 | -0.382 | 0.04678 | -0.016 | -8.172
-6 | -0.47 | 0.00975 | -0.047 | -48.196
-5.5 | -0.432 | 0.00906 | -0.047 | -47.694
-5 | -0.38 | 0.00944 | -0.048 | -40.28
-4.5 | -0.321 | 0.00874 | -0.048 | -36.709
-4 | -0.257 | 0.00833 | -0.049 | -30.919
-3.5 | -0.191 | 0.00792 | -0.049 | -24.149
-3 | -0.123 | 0.00756 | -0.05 | -16.339
-2.5 | -0.055 | 0.00719 | -0.05 | -7.635
-2 | 0.014 | 0.0068 | -0.051 | 2.059
-1.5 | 0.083 | 0.00659 | -0.051 | 12.615
-1 | 0.152 | 0.00645 | -0.052 | 23.611
-0.5 | 0.221 | 0.00632 | -0.053 | 34.996
0 | 0.29 | 0.00676 | -0.053 | 42.916
0.5 | 0.359 | 0.00675 | -0.054 | 53.141
1 | 0.427 | 0.00675 | -0.054 | 63.325
1.5 | 0.496 | 0.00615 | -0.055 | 80.665
2 | 0.564 | 0.00619 | -0.055 | 91.06
2.5 | 0.632 | 0.00603 | -0.056 | 104.804
3 | 0.699 | 0.00623 | -0.056 | 112.157
3.5 | 0.766 | 0.00799 | -0.057 | 95.9
4 | 0.832 | 0.00855 | -0.057 | 97.32
4.5 | 0.897 | 0.00919 | -0.058 | 97.655
5 | 0.961 | 0.01007 | -0.058 | 95.463
5.5 | 1.023 | 0.01093 | -0.059 | 93.586
6 | 1.082 | 0.01217 | -0.059 | 88.848
6.5 | 1.136 | 0.01337 | -0.059 | 84.961
7 | 1.174 | 0.01534 | -0.06 | 76.522
7.5 | 1.193 | 0.01783 | -0.06 | 66.894
8 | 1.176 | 0.0214 | -0.06 | 54.963
8.5 | 1.081 | 0.02469 | -0.06 | 43.782
9 | 0.709 | 0.02931 | -0.059 | 24.195
9.5 | 0.628 | 0.07315 | -0.024 | 8.591
10 | 0.655 | 0.08933 | -0.024 | 7.332
10.5 | 0.682 | 0.09733 | -0.026 | 7.01
11 | 0.709 | 0.10028 | -0.027 | 7.067
11.5 | 0.736 | 0.10933 | -0.029 | 6.735
12 | 0.763 | 0.11608 | -0.029 | 6.57
12.5 | 0.79 | 0.12217 | -0.031 | 6.467
13 | 0.817 | 0.12767 | -0.033 | 6.401
13.5 | 0.844 | 0.13268 | -0.034 | 6.361
14 | 0.873 | 0.13972 | -0.036 | 6.249
14.5 | 0.898 | 0.14554 | -0.036 | 6.173
15 | 0.925 | 0.15079 | -0.037 | 6.134
15.5 | 0.953 | 0.15676 | -0.039 | 6.081
16 | 0.98 | 0.15939 | -0.039 | 6.148
16.5 | 1.006 | 0.16468 | -0.04 | 6.109
17 | 1.033 | 0.17234 | -0.041 | 5.992
17.5 | 1.062 | 0.17946 | -0.043 | 5.921
18 | 1.087 | 0.18559 | -0.043 | 5.859
18.5 | 1.113 | 0.1932 | -0.043 | 5.762
19 | 1.139 | 0.19517 | -0.044 | 5.837
19.5 | 1.169 | 0.20406 | -0.045 | 5.728
20 | 1.195 | 0.20558 | -0.046 | 5.812

## 48. Re 1M Mach 0.50 (2)
BIGFOIL.COM POLAR EXPORT
CAL1215j
CAL1215j |  |  |  | Cl Max: | 1.2857 | at alpha= | 10.5 | deg
XFOIL ncrit=9 |  |  |  | L/D Max: | 105.818 | at alpha= | 3.5 | deg
Re: | 1000000 |  |  | Cd Min: | 0.25626 | at alpha= | -20 | deg
Mach: | 0.5 |  |  | Cl=0 at alpha= | -2.4153 | deg
|  |  |  | @ Cl=0.1, Cd= | 0.0067901
|  |  |  | @ Cl=0.4, Cd= | 0.0061062
|  |  |  | @ Cl=0.6, Cd= | 0.0065161
alpha (deg) | Cl | Cd | Cm | Cl/Cd
-20 | -0.67 | 0.25626 | 0.0282 | -2.6145
-19.5 | -0.6489 | 0.24851 | 0.0237 | -2.6112
-19 | -0.6276 | 0.23994 | 0.019 | -2.6157
-18.5 | -0.6078 | 0.23114 | 0.0139 | -2.6296
-18 | -0.5882 | 0.2229 | 0.01 | -2.6389
-17.5 | -0.5678 | 0.21551 | 0.0062 | -2.6347
-17 | -0.5473 | 0.20866 | 0.0026 | -2.6229
-16.5 | -0.5276 | 0.20104 | -0.0013 | -2.6244
-16 | -0.5115 | 0.1915 | -0.0066 | -2.671
-15.5 | -0.4943 | 0.1832 | -0.0104 | -2.6981
-15 | -0.4768 | 0.17577 | -0.013 | -2.7126
-14.5 | -0.4584 | 0.1691 | -0.0157 | -2.7108
-14 | -0.4425 | 0.16147 | -0.0189 | -2.7404
-13.5 | -0.4284 | 0.15354 | -0.0221 | -2.7902
-13 | -0.4224 | 0.14312 | -0.0257 | -2.9514
-12.5 | -0.414 | 0.13448 | -0.0288 | -3.0785
-12 | -0.4087 | 0.12541 | -0.032 | -3.2589
-11.5 | -0.404 | 0.11694 | -0.0349 | -3.4548
-11 | -0.4068 | 0.10698 | -0.0384 | -3.8026
-10.5 | -0.4212 | 0.09559 | -0.0429 | -4.4063
-10 | -0.4335 | 0.08579 | -0.0467 | -5.053
-9.5 | -0.4605 | 0.07467 | -0.0515 | -6.1671
-9 | -0.4943 | 0.06473 | -0.0547 | -7.6363
-8.5 | -0.5197 | 0.04957 | -0.07 | -10.4842
-8 | -0.5225 | 0.03021 | -0.1001 | -17.2956
-7.5 | -0.5273 | 0.02215 | -0.1013 | -23.8059
-7 | -0.5201 | 0.01734 | -0.0939 | -29.9942
-6.5 | -0.4865 | 0.01409 | -0.0873 | -34.528
-6 | -0.4381 | 0.01204 | -0.0819 | -36.387
-5.5 | -0.3827 | 0.0106 | -0.0777 | -36.1038
-5 | -0.3231 | 0.00958 | -0.0744 | -33.7265
-4.5 | -0.2612 | 0.0089 | -0.0719 | -29.3483
-4 | -0.1981 | 0.00842 | -0.0698 | -23.5273
-3.5 | -0.1351 | 0.00799 | -0.0681 | -16.9086
-3 | -0.0725 | 0.0076 | -0.0664 | -9.5395
-2.5 | -0.0105 | 0.00727 | -0.0648 | -1.4443
-2 | 0.0515 | 0.00698 | -0.0634 | 7.3782
-1.5 | 0.1128 | 0.00674 | -0.062 | 16.7359
-1 | 0.1736 | 0.00655 | -0.0605 | 26.5038
-0.5 | 0.2335 | 0.0064 | -0.0589 | 36.4844
0 | 0.2925 | 0.00627 | -0.0572 | 46.6507
0.5 | 0.3497 | 0.00617 | -0.055 | 56.6775
1 | 0.4049 | 0.0061 | -0.0524 | 66.377
1.5 | 0.4574 | 0.00599 | -0.0489 | 76.3606
2 | 0.5674 | 0.00633 | -0.0577 | 89.6367
3 | 0.7426 | 0.00733 | -0.0657 | 101.3097
3.5 | 0.8275 | 0.00782 | -0.0691 | 105.8184
4.5 | 0.9243 | 0.00886 | -0.0604 | 104.3228
5 | 0.972 | 0.00945 | -0.0556 | 102.8571
5.5 | 1.0182 | 0.01009 | -0.0504 | 100.9118
6 | 1.0609 | 0.01085 | -0.0446 | 97.7788
6.5 | 1.1004 | 0.01167 | -0.0381 | 94.2931
7 | 1.1312 | 0.01255 | -0.0299 | 90.1355
7.5 | 1.163 | 0.01367 | -0.0225 | 85.0768
8 | 1.1944 | 0.0151 | -0.0154 | 79.0993
8.5 | 1.2237 | 0.01688 | -0.0087 | 72.4941
9 | 1.2522 | 0.01898 | -0.0025 | 65.9747
9.5 | 1.2736 | 0.02179 | 0.0034 | 58.4488
10.5 | 1.2857 | 0.03091 | 0.0129 | 41.595
11 | 1.2688 | 0.03829 | 0.015 | 33.1366
11.5 | 1.2464 | 0.04699 | 0.0148 | 26.5248
12 | 1.2162 | 0.05722 | 0.0125 | 21.2548
12.5 | 1.1849 | 0.06814 | 0.009 | 17.3892
13 | 1.1499 | 0.07999 | 0.0043 | 14.3755
13.5 | 1.1162 | 0.09223 | -0.0011 | 12.1024
14 | 1.0816 | 0.1052 | -0.0074 | 10.2814
14.5 | 1.0528 | 0.11809 | -0.014 | 8.9152
15 | 1.0268 | 0.13127 | -0.0212 | 7.822
15.5 | 1.0036 | 0.14486 | -0.029 | 6.9281

## 49. Re 2M Mach 0.00 (1)
BIGFOIL.COM POLAR EXPORT
CAL1215j
CAL1215j |  |  |  | Cl Max: | 1.278 | at alpha= | 11 | deg
JavaFoil+Calcfoil stall+Eppler ext transition |  |  |  | L/D Max: | 137.776 | at alpha= | 6 | deg
Re: | 2000000 |  |  | Cd Min: | 0.00592 | at alpha= | 1 | deg
Mach: | 0 |  |  | Cl=0 at alpha= | -2.1 | deg
|  |  |  | @ Cl=0.1, Cd= | 0.0064313
|  |  |  | @ Cl=0.4, Cd= | 0.0059249
|  |  |  | @ Cl=0.6, Cd= | 0.0060259
alpha (deg) | Cl | Cd | Cm | Cl/Cd
-15 | -0.623 | 0.10514 | -0.019 | -5.928
-14.5 | -0.637 | 0.09647 | -0.02 | -6.606
-14 | -0.647 | 0.09136 | -0.02 | -7.081
-13.5 | -0.655 | 0.08552 | -0.021 | -7.661
-13 | -0.661 | 0.07994 | -0.021 | -8.269
-12.5 | -0.664 | 0.07429 | -0.022 | -8.942
-12 | -0.66 | 0.07253 | -0.021 | -9.101
-11.5 | -0.662 | 0.06392 | -0.024 | -10.356
-11 | -0.69 | 0.03937 | -0.029 | -17.531
-10.5 | -0.719 | 0.02185 | -0.033 | -32.888
-10 | -0.74 | 0.0137 | -0.036 | -54.015
-9.5 | -0.727 | 0.01246 | -0.037 | -58.386
-9 | -0.701 | 0.01159 | -0.038 | -60.502
-8.5 | -0.669 | 0.00911 | -0.038 | -73.414
-8 | -0.632 | 0.00963 | -0.039 | -65.628
-7.5 | -0.591 | 0.00922 | -0.039 | -64.039
-7 | -0.546 | 0.00889 | -0.04 | -61.424
-6.5 | -0.498 | 0.00856 | -0.04 | -58.138
-6 | -0.447 | 0.00826 | -0.041 | -54.122
-5.5 | -0.394 | 0.00803 | -0.041 | -49.058
-5 | -0.339 | 0.00753 | -0.041 | -45.019
-4.5 | -0.283 | 0.00818 | -0.042 | -34.547
-4 | -0.225 | 0.00785 | -0.042 | -28.673
-3.5 | -0.166 | 0.00755 | -0.043 | -22.037
-3 | -0.107 | 0.0072 | -0.043 | -14.889
-2.5 | -0.048 | 0.00697 | -0.044 | -6.837
-2 | 0.012 | 0.0068 | -0.044 | 1.788
-1.5 | 0.072 | 0.00666 | -0.045 | 10.82
-1 | 0.132 | 0.00617 | -0.045 | 21.387
-0.5 | 0.192 | 0.00604 | -0.046 | 31.76
0 | 0.252 | 0.00599 | -0.046 | 41.969
0.5 | 0.311 | 0.00593 | -0.046 | 52.525
1 | 0.371 | 0.00592 | -0.047 | 62.692
1.5 | 0.43 | 0.00593 | -0.047 | 72.512
2 | 0.49 | 0.00594 | -0.048 | 82.469
2.5 | 0.549 | 0.006 | -0.048 | 91.464
3 | 0.608 | 0.00603 | -0.049 | 100.819
3.5 | 0.667 | 0.00617 | -0.049 | 108.081
4 | 0.725 | 0.00616 | -0.05 | 117.689
4.5 | 0.784 | 0.00651 | -0.05 | 120.319
5 | 0.842 | 0.00689 | -0.051 | 122.114
5.5 | 0.898 | 0.00656 | -0.051 | 136.876
6 | 0.954 | 0.00692 | -0.052 | 137.776
6.5 | 1.008 | 0.00744 | -0.052 | 135.488
7 | 1.058 | 0.0096 | -0.052 | 110.135
7.5 | 1.104 | 0.01026 | -0.053 | 107.625
8 | 1.146 | 0.01125 | -0.053 | 101.854
8.5 | 1.182 | 0.01268 | -0.054 | 93.268
9 | 1.212 | 0.01438 | -0.054 | 84.257
9.5 | 1.238 | 0.01526 | -0.054 | 81.115
10 | 1.258 | 0.01628 | -0.054 | 77.267
10.5 | 1.272 | 0.01736 | -0.055 | 73.235
11 | 1.278 | 0.01862 | -0.055 | 68.671
11.5 | 1.278 | 0.02005 | -0.055 | 63.73
12 | 1.27 | 0.02178 | -0.055 | 58.298
12.5 | 1.256 | 0.02352 | -0.055 | 53.406
13 | 1.235 | 0.026 | -0.055 | 47.487
13.5 | 1.204 | 0.0299 | -0.055 | 40.253
14 | 1.167 | 0.03472 | -0.054 | 33.602
14.5 | 1.125 | 0.04102 | -0.054 | 27.414
15 | 1.079 | 0.04885 | -0.053 | 22.087
15.5 | 1.039 | 0.05455 | -0.052 | 19.042
16 | 0.99 | 0.06517 | -0.051 | 15.19

## 50. Re 2M Mach 0.00 (2)
BIGFOIL.COM POLAR EXPORT
CAL1215j
CAL1215j |  |  |  | Cl Max: | 1.5213 | at alpha= | 15.5 | deg
XFOIL ncrit=9 |  |  |  | L/D Max: | 125.506 | at alpha= | 5 | deg
Re: | 2000000 |  |  | Cd Min: | 0.11291 | at alpha= | 20 | deg
Mach: | 0 |  |  | Cl=0 at alpha= | -2.372 | deg
|  |  |  | @ Cl=0.1, Cd= | 0.0054829
|  |  |  | @ Cl=0.4, Cd= | 0.0050148
|  |  |  | @ Cl=0.6, Cd= | 0.0054113
alpha (deg) | Cl | Cd | Cm | Cl/Cd
-16.5 | -0.7892 | 0.11171 | -0.0267 | -7.0647
-16 | -0.8447 | 0.09336 | -0.0363 | -9.0478
-15.5 | -0.995 | 0.06046 | -0.0557 | -16.4572
-15 | -1.0773 | 0.03736 | -0.0742 | -28.8357
-14.5 | -1.0798 | 0.03104 | -0.0784 | -34.7874
-14 | -1.0854 | 0.02718 | -0.0763 | -39.9338
-13.5 | -1.1006 | 0.02438 | -0.0681 | -45.1436
-13 | -1.0871 | 0.02269 | -0.0626 | -47.911
-12.5 | -1.0517 | 0.02094 | -0.0611 | -50.2245
-12 | -0.9971 | 0.01912 | -0.0631 | -52.1496
-11.5 | -0.946 | 0.01733 | -0.064 | -54.5874
-11 | -0.886 | 0.01599 | -0.0662 | -55.4096
-10.5 | -0.8297 | 0.0148 | -0.0673 | -56.0608
-10 | -0.7824 | 0.01311 | -0.0668 | -59.6796
-9.5 | -0.7356 | 0.01223 | -0.0654 | -60.1472
-9 | -0.6878 | 0.01153 | -0.064 | -59.6531
-8.5 | -0.639 | 0.0109 | -0.0627 | -58.6239
-8 | -0.5892 | 0.01033 | -0.0616 | -57.0378
-7.5 | -0.5403 | 0.00956 | -0.0602 | -56.5167
-7 | -0.4894 | 0.00899 | -0.0592 | -54.4383
-6.5 | -0.4371 | 0.00859 | -0.0585 | -50.8847
-6 | -0.3855 | 0.00804 | -0.0576 | -47.9478
-5.5 | -0.334 | 0.00752 | -0.0567 | -44.4149
-5 | -0.2808 | 0.00719 | -0.0561 | -39.0542
-4.5 | -0.2278 | 0.00687 | -0.0555 | -33.1587
-4 | -0.1741 | 0.00658 | -0.0549 | -26.459
-3.5 | -0.1203 | 0.00633 | -0.0544 | -19.0047
-3 | -0.0672 | 0.00606 | -0.0538 | -11.0891
-2.5 | -0.0137 | 0.00585 | -0.0533 | -2.3419
-2 | 0.0398 | 0.00565 | -0.0528 | 7.0442
-1.5 | 0.0935 | 0.0055 | -0.0523 | 17
-1 | 0.1466 | 0.00536 | -0.0517 | 27.3507
-0.5 | 0.1996 | 0.00527 | -0.051 | 37.8748
0 | 0.2521 | 0.00517 | -0.0503 | 48.7621
0.5 | 0.3043 | 0.0051 | -0.0495 | 59.6667
1 | 0.3559 | 0.00505 | -0.0486 | 70.4752
1.5 | 0.406 | 0.00501 | -0.0473 | 81.0379
2 | 0.4528 | 0.00494 | -0.0453 | 91.6599
2.5 | 0.526 | 0.00502 | -0.0491 | 104.7809
3 | 0.5959 | 0.00539 | -0.0523 | 110.5566
3.5 | 0.6673 | 0.00576 | -0.0559 | 115.8507
4.5 | 0.8068 | 0.00656 | -0.0625 | 122.9878
5 | 0.8685 | 0.00692 | -0.0641 | 125.5058
5.5 | 0.9128 | 0.00738 | -0.062 | 123.6856
6 | 0.957 | 0.00784 | -0.0598 | 122.0663
6.5 | 1.0001 | 0.00838 | -0.0574 | 119.3437
7 | 1.0427 | 0.00894 | -0.055 | 116.6331
7.5 | 1.0838 | 0.00956 | -0.0523 | 113.3682
8 | 1.1243 | 0.01022 | -0.0496 | 110.0098
8.5 | 1.1629 | 0.01096 | -0.0465 | 106.104
9 | 1.2017 | 0.01166 | -0.0436 | 103.0617
9.5 | 1.2387 | 0.01244 | -0.0404 | 99.574
10 | 1.2749 | 0.01321 | -0.0371 | 96.5102
10.5 | 1.3089 | 0.01404 | -0.0336 | 93.2265
11.5 | 1.362 | 0.01582 | -0.024 | 86.0936
12 | 1.3882 | 0.01696 | -0.0198 | 81.8514
12.5 | 1.4132 | 0.01828 | -0.0158 | 77.3085
13 | 1.436 | 0.01984 | -0.012 | 72.379
13.5 | 1.4587 | 0.02152 | -0.0087 | 67.7835
14 | 1.4787 | 0.02352 | -0.0055 | 62.8699
14.5 | 1.4963 | 0.02583 | -0.0027 | 57.9288
15 | 1.5094 | 0.02869 | -0.0001 | 52.6107
15.5 | 1.5213 | 0.03186 | 0.0019 | 47.7495
16 | 1.5113 | 0.03742 | 0.0038 | 40.3875
16.5 | 1.5147 | 0.04212 | 0.0044 | 35.9615
17 | 1.5112 | 0.04798 | 0.0042 | 31.4965
17.5 | 1.4993 | 0.05535 | 0.003 | 27.0876
18 | 1.484 | 0.06366 | 0.0009 | 23.3113
18.5 | 1.4572 | 0.07406 | -0.0025 | 19.6759
19 | 1.4245 | 0.08585 | -0.0068 | 16.5929
19.5 | 1.3898 | 0.09836 | -0.0118 | 14.1297
20 | 1.3452 | 0.11291 | -0.0179 | 11.9139

## 51. Re 2M Mach 0.10 (1)
BIGFOIL.COM POLAR EXPORT
CAL1215j
CAL1215j |  |  |  | Cl Max: | 1.273 | at alpha= | 11 | deg
JavaFoil+Calcfoil stall+Eppler ext transition |  |  |  | L/D Max: | 137.69 | at alpha= | 6 | deg
Re: | 2000000 |  |  | Cd Min: | 0.00595 | at alpha= | 1 | deg
Mach: | 0.1 |  |  | Cl=0 at alpha= | -2.1 | deg
|  |  |  | @ Cl=0.1, Cd= | 0.0064459
|  |  |  | @ Cl=0.4, Cd= | 0.0059591
|  |  |  | @ Cl=0.6, Cd= | 0.0060425
alpha (deg) | Cl | Cd | Cm | Cl/Cd
-15 | -0.591 | 0.10562 | -0.019 | -5.599
-14.5 | -0.608 | 0.09786 | -0.02 | -6.208
-14 | -0.621 | 0.09254 | -0.02 | -6.707
-13.5 | -0.632 | 0.08654 | -0.021 | -7.306
-13 | -0.641 | 0.08074 | -0.021 | -7.944
-12.5 | -0.648 | 0.07504 | -0.022 | -8.632
-12 | -0.647 | 0.07257 | -0.022 | -8.92
-11.5 | -0.649 | 0.06626 | -0.023 | -9.79
-11 | -0.668 | 0.04671 | -0.028 | -14.299
-10.5 | -0.674 | 0.036 | -0.03 | -18.73
-10 | -0.724 | 0.01507 | -0.036 | -48.057
-9.5 | -0.722 | 0.01271 | -0.037 | -56.781
-9 | -0.699 | 0.01176 | -0.038 | -59.426
-8.5 | -0.668 | 0.00921 | -0.038 | -72.563
-8 | -0.632 | 0.0088 | -0.039 | -71.84
-7.5 | -0.592 | 0.0093 | -0.039 | -63.608
-7 | -0.547 | 0.00892 | -0.04 | -61.341
-6.5 | -0.499 | 0.00856 | -0.04 | -58.334
-6 | -0.449 | 0.0083 | -0.041 | -54.079
-5.5 | -0.396 | 0.00809 | -0.041 | -48.924
-5 | -0.341 | 0.00754 | -0.042 | -45.211
-4.5 | -0.284 | 0.00823 | -0.042 | -34.513
-4 | -0.226 | 0.00788 | -0.043 | -28.707
-3.5 | -0.167 | 0.00758 | -0.043 | -22.067
-3 | -0.108 | 0.0072 | -0.043 | -14.97
-2.5 | -0.048 | 0.00703 | -0.044 | -6.81
-2 | 0.012 | 0.00682 | -0.044 | 1.789
-1.5 | 0.072 | 0.00668 | -0.045 | 10.836
-1 | 0.133 | 0.00617 | -0.045 | 21.495
-0.5 | 0.193 | 0.00607 | -0.046 | 31.738
0 | 0.253 | 0.00603 | -0.046 | 41.939
0.5 | 0.313 | 0.00598 | -0.047 | 52.27
1 | 0.373 | 0.00595 | -0.047 | 62.586
1.5 | 0.432 | 0.00597 | -0.048 | 72.381
2 | 0.492 | 0.006 | -0.048 | 82.03
2.5 | 0.552 | 0.00601 | -0.049 | 91.797
3 | 0.611 | 0.00605 | -0.049 | 100.969
3.5 | 0.67 | 0.00619 | -0.05 | 108.235
4 | 0.729 | 0.00623 | -0.05 | 116.955
4.5 | 0.788 | 0.00652 | -0.05 | 120.717
5 | 0.846 | 0.0062 | -0.051 | 136.326
5.5 | 0.902 | 0.00659 | -0.051 | 136.996
6 | 0.959 | 0.00696 | -0.052 | 137.69
6.5 | 1.013 | 0.00751 | -0.052 | 134.956
7 | 1.062 | 0.00968 | -0.053 | 109.743
7.5 | 1.108 | 0.01036 | -0.053 | 106.994
8 | 1.15 | 0.0114 | -0.053 | 100.871
8.5 | 1.185 | 0.01279 | -0.054 | 92.685
9 | 1.214 | 0.01456 | -0.054 | 83.411
9.5 | 1.239 | 0.01546 | -0.054 | 80.172
10 | 1.257 | 0.01653 | -0.055 | 76.056
10.5 | 1.269 | 0.01767 | -0.055 | 71.815
11 | 1.273 | 0.01896 | -0.055 | 67.134
11.5 | 1.269 | 0.02049 | -0.055 | 61.937
12 | 1.257 | 0.02234 | -0.055 | 56.277
12.5 | 1.239 | 0.02432 | -0.055 | 50.94
13 | 1.212 | 0.02703 | -0.055 | 44.85
13.5 | 1.175 | 0.03164 | -0.055 | 37.123
14 | 1.132 | 0.0371 | -0.054 | 30.511
14.5 | 1.084 | 0.04426 | -0.053 | 24.492
15 | 1.034 | 0.05253 | -0.052 | 19.69
15.5 | 0.986 | 0.0605 | -0.052 | 16.303
16 | 0.934 | 0.07177 | -0.05 | 13.012

## 52. Re 2M Mach 0.10 (2)
BIGFOIL.COM POLAR EXPORT
CAL1215j
CAL1215j |  |  |  | Cl Max: | 1.5115 | at alpha= | 15.5 | deg
XFOIL ncrit=9 |  |  |  | L/D Max: | 123.666 | at alpha= | 5.5 | deg
Re: | 2000000 |  |  | Cd Min: | 0.21096 | at alpha= | -18.5 | deg
Mach: | 0.1 |  |  | Cl=0 at alpha= | -2.3727 | deg
|  |  |  | @ Cl=0.1, Cd= | 0.0054956
|  |  |  | @ Cl=0.4, Cd= | 0.0050449
|  |  |  | @ Cl=0.6, Cd= | 0.0054216
alpha (deg) | Cl | Cd | Cm | Cl/Cd
-18.5 | -0.5811 | 0.21096 | 0.0132 | -2.7546
-18 | -0.5662 | 0.20306 | 0.0094 | -2.7883
-16.5 | -0.65 | 0.14328 | -0.0122 | -4.5366
-16 | -0.7378 | 0.11504 | -0.0253 | -6.4134
-15.5 | -0.84 | 0.08811 | -0.0397 | -9.5335
-15 | -0.9724 | 0.05858 | -0.0574 | -16.5995
-14.5 | -1.0143 | 0.04219 | -0.0701 | -24.0412
-14 | -1.0381 | 0.03164 | -0.0789 | -32.8097
-13.5 | -1.0676 | 0.02643 | -0.075 | -40.3935
-13 | -1.0673 | 0.02443 | -0.0679 | -43.6881
-12.5 | -1.0519 | 0.02262 | -0.0627 | -46.5031
-12 | -0.9993 | 0.02041 | -0.0647 | -48.9613
-11.5 | -0.9494 | 0.01824 | -0.0656 | -52.0504
-11 | -0.8908 | 0.0166 | -0.0676 | -53.6627
-10.5 | -0.8308 | 0.0157 | -0.0691 | -52.9172
-10 | -0.7846 | 0.01361 | -0.0684 | -57.6488
-9.5 | -0.7394 | 0.01248 | -0.0667 | -59.2468
-9 | -0.6918 | 0.01172 | -0.0651 | -59.0273
-8.5 | -0.6428 | 0.01106 | -0.0637 | -58.1193
-8 | -0.5928 | 0.01044 | -0.0625 | -56.7816
-7.5 | -0.5434 | 0.00969 | -0.0611 | -56.0784
-7 | -0.4926 | 0.00906 | -0.0599 | -54.3709
-6.5 | -0.4399 | 0.00864 | -0.0591 | -50.9144
-6 | -0.3876 | 0.00813 | -0.0582 | -47.6753
-5.5 | -0.336 | 0.00757 | -0.0572 | -44.3857
-5 | -0.2827 | 0.00722 | -0.0565 | -39.1551
-4.5 | -0.2291 | 0.00689 | -0.0559 | -33.2511
-4 | -0.1751 | 0.0066 | -0.0553 | -26.5303
-3.5 | -0.121 | 0.00635 | -0.0548 | -19.0551
-3 | -0.0677 | 0.00608 | -0.0542 | -11.1349
-2.5 | -0.0137 | 0.00586 | -0.0536 | -2.3379
-2 | 0.0401 | 0.00568 | -0.0531 | 7.0599
-1.5 | 0.0941 | 0.00551 | -0.0525 | 17.078
-1 | 0.1475 | 0.00538 | -0.0519 | 27.4164
-0.5 | 0.2008 | 0.00528 | -0.0513 | 38.0303
0 | 0.2535 | 0.00518 | -0.0506 | 48.9382
0.5 | 0.3061 | 0.00511 | -0.0498 | 59.9022
1 | 0.3579 | 0.00507 | -0.0488 | 70.5917
1.5 | 0.4082 | 0.00504 | -0.0475 | 80.9921
2 | 0.4553 | 0.00497 | -0.0455 | 91.6097
2.5 | 0.5278 | 0.00504 | -0.049 | 104.7222
3 | 0.5997 | 0.00542 | -0.0526 | 110.6458
3.5 | 0.6708 | 0.00579 | -0.056 | 115.8549
4 | 0.7391 | 0.00618 | -0.0588 | 119.5955
4.5 | 0.8112 | 0.0066 | -0.0627 | 122.9091
5.5 | 0.9176 | 0.00742 | -0.0619 | 123.6658
6 | 0.962 | 0.00789 | -0.0597 | 121.9265
6.5 | 1.0051 | 0.00845 | -0.0572 | 118.9467
7 | 1.0478 | 0.00901 | -0.0546 | 116.293
7.5 | 1.089 | 0.00966 | -0.0519 | 112.7329
8 | 1.1296 | 0.01031 | -0.049 | 109.5635
8.5 | 1.1684 | 0.01106 | -0.0459 | 105.642
9 | 1.2066 | 0.0118 | -0.0427 | 102.2542
9.5 | 1.2435 | 0.01259 | -0.0393 | 98.7689
10 | 1.2795 | 0.01337 | -0.0359 | 95.6993
10.5 | 1.3115 | 0.01421 | -0.0318 | 92.2942
11 | 1.337 | 0.0151 | -0.0265 | 88.543
11.5 | 1.3642 | 0.01611 | -0.022 | 84.6803
12 | 1.3903 | 0.01733 | -0.0178 | 80.225
12.5 | 1.4147 | 0.01876 | -0.0138 | 75.4104
13 | 1.4356 | 0.02053 | -0.0098 | 69.9269
13.5 | 1.4591 | 0.02226 | -0.0066 | 65.5481
14 | 1.4767 | 0.02454 | -0.0033 | 60.1752
14.5 | 1.4923 | 0.02715 | -0.0005 | 54.965
15 | 1.5015 | 0.03052 | 0.002 | 49.1972
15.5 | 1.5115 | 0.03409 | 0.0037 | 44.3385
16 | 1.4997 | 0.04016 | 0.0051 | 37.3431
16.5 | 1.4984 | 0.04569 | 0.0052 | 32.7949
17 | 1.4894 | 0.0526 | 0.0043 | 28.3156
17.5 | 1.4719 | 0.06113 | 0.0023 | 24.0782
18 | 1.4501 | 0.07072 | -0.0006 | 20.5048
18.5 | 1.4164 | 0.0826 | -0.005 | 17.1477
19 | 1.3775 | 0.09575 | -0.0102 | 14.3864
19.5 | 1.3386 | 0.10925 | -0.0158 | 12.2526
20 | 1.2927 | 0.12448 | -0.0226 | 10.3848

## 53. Re 2M Mach 0.25 (1)
BIGFOIL.COM POLAR EXPORT
CAL1215j
CAL1215j |  |  |  | Cl Max: | 1.244 | at alpha= | 10 | deg
JavaFoil+Calcfoil stall+Eppler ext transition |  |  |  | L/D Max: | 136.589 | at alpha= | 5.5 | deg
Re: | 2000000 |  |  | Cd Min: | 0.00601 | at alpha= | 4.5 | deg
Mach: | 0.25 |  |  | Cl=0 at alpha= | -2.1048 | deg
|  |  |  | @ Cl=0.1, Cd= | 0.0063513
|  |  |  | @ Cl=0.4, Cd= | 0.0060428
|  |  |  | @ Cl=0.6, Cd= | 0.0061949
alpha (deg) | Cl | Cd | Cm | Cl/Cd
-14 | -0.384 | 0.10009 | -0.019 | -3.841
-13.5 | -0.428 | 0.09406 | -0.02 | -4.546
-13 | -0.467 | 0.08763 | -0.02 | -5.326
-12.5 | -0.501 | 0.08172 | -0.021 | -6.129
-12 | -0.53 | 0.07559 | -0.022 | -7.009
-11.5 | -0.554 | 0.0686 | -0.023 | -8.078
-11 | -0.573 | 0.06178 | -0.025 | -9.274
-10.5 | -0.585 | 0.05534 | -0.026 | -10.58
-10 | -0.598 | 0.0456 | -0.029 | -13.103
-9.5 | -0.625 | 0.02756 | -0.033 | -22.682
-9 | -0.669 | 0.01326 | -0.038 | -50.478
-8.5 | -0.658 | 0.01174 | -0.039 | -56.042
-8 | -0.629 | 0.00918 | -0.04 | -68.571
-7.5 | -0.594 | 0.00872 | -0.04 | -68.139
-7 | -0.553 | 0.00925 | -0.041 | -59.801
-6.5 | -0.507 | 0.00883 | -0.041 | -57.482
-6 | -0.458 | 0.00848 | -0.042 | -53.952
-5.5 | -0.405 | 0.00822 | -0.042 | -49.205
-5 | -0.349 | 0.00798 | -0.043 | -43.71
-4.5 | -0.291 | 0.00746 | -0.043 | -39.049
-4 | -0.232 | 0.00804 | -0.044 | -28.856
-3.5 | -0.172 | 0.00772 | -0.044 | -22.243
-3 | -0.111 | 0.00732 | -0.045 | -15.129
-2.5 | -0.049 | 0.00715 | -0.045 | -6.872
-2 | 0.013 | 0.00659 | -0.046 | 1.904
-1.5 | 0.074 | 0.00641 | -0.046 | 11.611
-1 | 0.136 | 0.00627 | -0.047 | 21.718
-0.5 | 0.198 | 0.00616 | -0.047 | 32.159
0 | 0.26 | 0.0061 | -0.048 | 42.571
0.5 | 0.321 | 0.00604 | -0.048 | 53.216
1 | 0.383 | 0.00604 | -0.049 | 63.404
1.5 | 0.444 | 0.00605 | -0.049 | 73.497
2 | 0.506 | 0.0061 | -0.049 | 82.838
2.5 | 0.567 | 0.00613 | -0.05 | 92.484
3 | 0.628 | 0.00625 | -0.05 | 100.355
3.5 | 0.688 | 0.00638 | -0.051 | 107.846
4 | 0.749 | 0.00638 | -0.051 | 117.379
4.5 | 0.809 | 0.00601 | -0.052 | 134.636
5 | 0.868 | 0.0064 | -0.052 | 135.517
5.5 | 0.926 | 0.00678 | -0.053 | 136.589
6 | 0.983 | 0.00727 | -0.053 | 135.209
6.5 | 1.038 | 0.00947 | -0.054 | 109.571
7 | 1.087 | 0.01014 | -0.054 | 107.218
7.5 | 1.131 | 0.0112 | -0.054 | 100.976
8 | 1.17 | 0.01213 | -0.055 | 96.485
8.5 | 1.199 | 0.01461 | -0.055 | 82.067
9 | 1.223 | 0.01559 | -0.055 | 78.461
9.5 | 1.238 | 0.01671 | -0.056 | 74.134
10 | 1.244 | 0.01803 | -0.056 | 68.986
10.5 | 1.239 | 0.01955 | -0.056 | 63.352
11 | 1.221 | 0.02138 | -0.056 | 57.102
11.5 | 1.19 | 0.0237 | -0.056 | 50.22
12 | 1.146 | 0.02687 | -0.056 | 42.645
12.5 | 1.089 | 0.03103 | -0.055 | 35.09
13 | 1.023 | 0.03556 | -0.055 | 28.772
13.5 | 0.936 | 0.04589 | -0.053 | 20.407
14 | 0.845 | 0.05923 | -0.051 | 14.262
14.5 | 0.751 | 0.075 | -0.048 | 10.019
15 | 0.658 | 0.09224 | -0.045 | 7.137

## 54. Re 2M Mach 0.25 (2)
BIGFOIL.COM POLAR EXPORT
CAL1215j
CAL1215j |  |  |  | Cl Max: | 1.4565 | at alpha= | 14.5 | deg
XFOIL ncrit=9 |  |  |  | L/D Max: | 124.722 | at alpha= | 5 | deg
Re: | 2000000 |  |  | Cd Min: | 0.18428 | at alpha= | -16.5 | deg
Mach: | 0.25 |  |  | Cl=0 at alpha= | -2.3732 | deg
|  |  |  | @ Cl=0.1, Cd= | 0.0056121
|  |  |  | @ Cl=0.4, Cd= | 0.0051751
|  |  |  | @ Cl=0.6, Cd= | 0.0054553
alpha (deg) | Cl | Cd | Cm | Cl/Cd
-16.5 | -0.5266 | 0.18428 | -0.0005 | -2.8576
-15.5 | -0.507 | 0.16791 | -0.007 | -3.0195
-15 | -0.5002 | 0.1593 | -0.0103 | -3.14
-14.5 | -0.5075 | 0.146 | -0.0148 | -3.476
-14 | -0.6503 | 0.10417 | -0.0323 | -6.2427
-13.5 | -0.7186 | 0.0845 | -0.0431 | -8.5041
-13 | -0.7757 | 0.06789 | -0.0526 | -11.4258
-12.5 | -0.8282 | 0.05122 | -0.0631 | -16.1695
-12 | -0.8601 | 0.03566 | -0.0779 | -24.1195
-11.5 | -0.9073 | 0.02868 | -0.076 | -31.6353
-11 | -0.8919 | 0.02374 | -0.0754 | -37.5695
-10.5 | -0.8443 | 0.01962 | -0.0775 | -43.0326
-10 | -0.7907 | 0.01705 | -0.0782 | -46.3754
-9.5 | -0.7473 | 0.01507 | -0.0759 | -49.5886
-9 | -0.7104 | 0.01309 | -0.0721 | -54.2704
-8.5 | -0.6615 | 0.01215 | -0.0699 | -54.4444
-8 | -0.6119 | 0.01121 | -0.0677 | -54.5852
-7.5 | -0.56 | 0.01045 | -0.0659 | -53.5885
-7 | -0.5092 | 0.00952 | -0.064 | -53.4874
-6.5 | -0.4555 | 0.00893 | -0.0626 | -51.0078
-6 | -0.4008 | 0.00842 | -0.0614 | -47.601
-5.5 | -0.3469 | 0.00784 | -0.0601 | -44.2474
-5 | -0.292 | 0.00739 | -0.0591 | -39.5129
-4.5 | -0.2365 | 0.00704 | -0.0583 | -33.5938
-4 | -0.1808 | 0.00673 | -0.0575 | -26.8648
-3 | -0.0695 | 0.00619 | -0.0561 | -11.2278
-2.5 | -0.0141 | 0.00598 | -0.0554 | -2.3579
-2 | 0.0415 | 0.00576 | -0.0547 | 7.2049
-1.5 | 0.0969 | 0.00562 | -0.0541 | 17.242
-1 | 0.1521 | 0.00548 | -0.0534 | 27.7555
-0.5 | 0.207 | 0.00539 | -0.0527 | 38.4045
0.5 | 0.3152 | 0.00524 | -0.051 | 60.1527
1 | 0.3687 | 0.0052 | -0.05 | 70.9038
2 | 0.4694 | 0.00512 | -0.0465 | 91.6797
2.5 | 0.5371 | 0.00515 | -0.0484 | 104.2913
3 | 0.6195 | 0.00555 | -0.0538 | 111.6216
3.5 | 0.6903 | 0.00594 | -0.0566 | 116.2121
4 | 0.7611 | 0.00637 | -0.0595 | 119.4819
4.5 | 0.8364 | 0.00679 | -0.0633 | 123.1811
5 | 0.898 | 0.0072 | -0.0642 | 124.7222
5.5 | 0.9435 | 0.00768 | -0.0615 | 122.8516
6 | 0.989 | 0.00818 | -0.0588 | 120.9046
6.5 | 1.0331 | 0.00876 | -0.0559 | 117.9338
7 | 1.0763 | 0.00938 | -0.0527 | 114.7441
7.5 | 1.1175 | 0.01009 | -0.0493 | 110.7532
8 | 1.1579 | 0.01082 | -0.0456 | 107.0148
8.5 | 1.1954 | 0.01167 | -0.0415 | 102.4336
9 | 1.2329 | 0.01248 | -0.0375 | 98.7901
9.5 | 1.2678 | 0.01336 | -0.033 | 94.8952
10 | 1.2936 | 0.01429 | -0.0268 | 90.5248
10.5 | 1.3216 | 0.01533 | -0.0215 | 86.21
11 | 1.3491 | 0.01659 | -0.0165 | 81.3201
11.5 | 1.3745 | 0.01811 | -0.0118 | 75.8973
12 | 1.3961 | 0.02002 | -0.0072 | 69.7353
12.5 | 1.4176 | 0.02213 | -0.0031 | 64.0578
13 | 1.4354 | 0.02468 | 0.0006 | 58.1605
13.5 | 1.45 | 0.02773 | 0.0038 | 52.2899
14 | 1.4538 | 0.03197 | 0.0066 | 45.4739
14.5 | 1.4565 | 0.03674 | 0.0083 | 39.6434
15 | 1.4487 | 0.04305 | 0.0089 | 33.6516
15.5 | 1.44 | 0.05007 | 0.0083 | 28.7597
16 | 1.4054 | 0.06092 | 0.0054 | 23.0696
16.5 | 1.3621 | 0.07383 | 0.0008 | 18.4491
17 | 1.325 | 0.08651 | -0.0042 | 15.3161
17.5 | 1.2894 | 0.09943 | -0.0096 | 12.9679
18 | 1.2417 | 0.11458 | -0.0163 | 10.837
18.5 | 1.2028 | 0.12889 | -0.023 | 9.332
19 | 1.1737 | 0.14211 | -0.0295 | 8.2591
19.5 | 1.1353 | 0.15776 | -0.0381 | 7.1964

## 55. Re 2M Mach 0.50 (1)
BIGFOIL.COM POLAR EXPORT
CAL1215j
CAL1215j |  |  |  | Cl Max: | 1.198 | at alpha= | 7.5 | deg
JavaFoil+Calcfoil stall+Eppler ext transition |  |  |  | L/D Max: | 129.766 | at alpha= | 4 | deg
Re: | 2000000 |  |  | Cd Min: | 0.00615 | at alpha= | 2.5 | deg
Mach: | 0.5 |  |  | Cl=0 at alpha= | -2.1014 | deg
|  |  |  | @ Cl=0.1, Cd= | 0.006773
|  |  |  | @ Cl=0.4, Cd= | 0.0065356
|  |  |  | @ Cl=0.6, Cd= | 0.0063853
alpha (deg) | Cl | Cd | Cm | Cl/Cd
-20 | -0.977 | 0.18534 | -0.021 | -5.271
-19.5 | -0.948 | 0.17535 | -0.02 | -5.404
-19 | -0.92 | 0.16711 | -0.02 | -5.504
-18.5 | -0.892 | 0.16198 | -0.02 | -5.51
-18 | -0.866 | 0.1592 | -0.02 | -5.439
-17.5 | -0.839 | 0.15457 | -0.02 | -5.429
-17 | -0.813 | 0.14985 | -0.021 | -5.423
-16.5 | -0.787 | 0.14576 | -0.021 | -5.397
-16 | -0.758 | 0.14073 | -0.02 | -5.384
-15.5 | -0.73 | 0.13336 | -0.02 | -5.477
-15 | -0.703 | 0.12985 | -0.02 | -5.416
-14.5 | -0.677 | 0.12506 | -0.02 | -5.41
-14 | -0.651 | 0.12053 | -0.021 | -5.398
-13.5 | -0.622 | 0.11457 | -0.02 | -5.427
-13 | -0.594 | 0.11003 | -0.02 | -5.401
-12.5 | -0.567 | 0.10609 | -0.02 | -5.347
-12 | -0.54 | 0.10412 | -0.02 | -5.19
-11.5 | -0.513 | 0.09922 | -0.02 | -5.171
-11 | -0.485 | 0.09408 | -0.019 | -5.159
-10.5 | -0.458 | 0.09177 | -0.019 | -4.995
-10 | -0.431 | 0.08804 | -0.02 | -4.898
-9.5 | -0.404 | 0.07535 | -0.019 | -5.359
-9 | -0.377 | 0.0659 | -0.02 | -5.719
-8.5 | -0.352 | 0.05713 | -0.023 | -6.156
-8 | -0.323 | 0.05747 | -0.021 | -5.617
-7.5 | -0.3 | 0.04818 | -0.028 | -6.23
-7 | -0.316 | 0.0155 | -0.043 | -20.394
-6.5 | -0.475 | 0.0117 | -0.046 | -40.601
-6 | -0.47 | 0.00882 | -0.047 | -53.311
-5.5 | -0.432 | 0.00921 | -0.047 | -46.925
-5 | -0.38 | 0.00847 | -0.048 | -44.896
-4.5 | -0.321 | 0.00775 | -0.048 | -41.413
-4 | -0.257 | 0.0074 | -0.049 | -34.775
-3.5 | -0.191 | 0.00703 | -0.049 | -27.196
-3 | -0.123 | 0.00677 | -0.05 | -18.245
-2.5 | -0.055 | 0.00653 | -0.05 | -8.405
-2 | 0.014 | 0.0063 | -0.051 | 2.224
-1.5 | 0.083 | 0.00681 | -0.052 | 12.205
-1 | 0.152 | 0.00666 | -0.052 | 22.86
-0.5 | 0.221 | 0.00658 | -0.053 | 33.618
0 | 0.29 | 0.0065 | -0.053 | 44.593
0.5 | 0.359 | 0.0065 | -0.054 | 55.176
1 | 0.428 | 0.00656 | -0.054 | 65.185
1.5 | 0.496 | 0.0066 | -0.055 | 75.172
2 | 0.564 | 0.00665 | -0.055 | 84.872
2.5 | 0.632 | 0.00615 | -0.056 | 102.816
3 | 0.7 | 0.00627 | -0.056 | 111.565
3.5 | 0.767 | 0.00636 | -0.057 | 120.593
4 | 0.833 | 0.00642 | -0.057 | 129.766
4.5 | 0.899 | 0.00842 | -0.058 | 106.679
5 | 0.963 | 0.009 | -0.058 | 106.938
5.5 | 1.025 | 0.00987 | -0.059 | 103.855
6 | 1.085 | 0.0107 | -0.059 | 101.362
6.5 | 1.14 | 0.01168 | -0.06 | 97.56
7 | 1.178 | 0.0132 | -0.06 | 89.254
7.5 | 1.198 | 0.01547 | -0.06 | 77.43
8 | 1.183 | 0.01865 | -0.06 | 63.42
8.5 | 1.089 | 0.02138 | -0.06 | 50.948
9 | 0.718 | 0.02475 | -0.06 | 29.008
9.5 | 0.7 | 0.04129 | -0.054 | 16.959
10 | 0.716 | 0.04848 | -0.053 | 14.761
10.5 | 0.683 | 0.0857 | -0.027 | 7.966
11 | 0.709 | 0.09054 | -0.028 | 7.833
11.5 | 0.737 | 0.09693 | -0.03 | 7.6
12 | 0.763 | 0.10338 | -0.03 | 7.38
12.5 | 0.792 | 0.11127 | -0.034 | 7.117

## 56. Re 2M Mach 0.50 (2)
BIGFOIL.COM POLAR EXPORT
CAL1215j
CAL1215j |  |  |  | Cl Max: | 1.3539 | at alpha= | 10.5 | deg
XFOIL ncrit=9 |  |  |  | L/D Max: | 122.4 | at alpha= | 4.5 | deg
Re: | 2000000 |  |  | Cd Min: | 0.25515 | at alpha= | -20 | deg
Mach: | 0.5 |  |  | Cl=0 at alpha= | -2.3729 | deg
|  |  |  | @ Cl=0.1, Cd= | 0.0060499
|  |  |  | @ Cl=0.4, Cd= | 0.00573
|  |  |  | @ Cl=0.6, Cd= | 0.0057844
alpha (deg) | Cl | Cd | Cm | Cl/Cd
-20 | -0.6751 | 0.25515 | 0.0295 | -2.6459
-19.5 | -0.655 | 0.24759 | 0.0253 | -2.6455
-19 | -0.6338 | 0.24021 | 0.021 | -2.6385
-18.5 | -0.613 | 0.23259 | 0.0167 | -2.6355
-18 | -0.5923 | 0.22364 | 0.0121 | -2.6485
-17.5 | -0.5723 | 0.21592 | 0.0081 | -2.6505
-17 | -0.5539 | 0.20708 | 0.0037 | -2.6748
-16.5 | -0.5353 | 0.19894 | -0.0002 | -2.6908
-16 | -0.5182 | 0.19117 | -0.0037 | -2.7107
-15.5 | -0.5002 | 0.18362 | -0.0071 | -2.7241
-15 | -0.354 | 0.14949 | -0.0178 | -2.3681
-14.5 | -0.4707 | 0.16633 | -0.0142 | -2.8299
-14 | -0.459 | 0.15729 | -0.0178 | -2.9182
-13.5 | -0.4465 | 0.14931 | -0.021 | -2.9904
-13 | -0.4399 | 0.13956 | -0.0245 | -3.152
-12.5 | -0.4355 | 0.13023 | -0.0282 | -3.3441
-12 | -0.4271 | 0.12225 | -0.0314 | -3.4937
-11.5 | -0.4318 | 0.11169 | -0.0354 | -3.8661
-11 | -0.4358 | 0.10194 | -0.0394 | -4.2751
-10.5 | -0.4535 | 0.09056 | -0.0445 | -5.0077
-10 | -0.4733 | 0.0799 | -0.0496 | -5.9237
-9.5 | -0.5028 | 0.06901 | -0.0548 | -7.2859
-9 | -0.5243 | 0.05553 | -0.0672 | -9.4417
-8.5 | -0.5323 | 0.03361 | -0.0993 | -15.8375
-8 | -0.5561 | 0.02424 | -0.1049 | -22.9414
-7.5 | -0.5751 | 0.01849 | -0.0965 | -31.1033
-7 | -0.5598 | 0.014 | -0.0887 | -39.9857
-6.5 | -0.516 | 0.01146 | -0.0826 | -45.0262
-6 | -0.4595 | 0.00997 | -0.0781 | -46.0883
-5.5 | -0.3975 | 0.00903 | -0.0747 | -44.0199
-5 | -0.334 | 0.00834 | -0.072 | -40.048
-4.5 | -0.2718 | 0.00768 | -0.0695 | -35.3906
-4 | -0.2074 | 0.00726 | -0.0677 | -28.5675
-3.5 | -0.1429 | 0.00693 | -0.0661 | -20.6205
-3 | -0.0794 | 0.00664 | -0.0646 | -11.9578
-2.5 | -0.016 | 0.0064 | -0.0633 | -2.5
-1.5 | 0.1099 | 0.00602 | -0.061 | 18.2558
-1 | 0.172 | 0.0059 | -0.0598 | 29.1525
-0.5 | 0.2337 | 0.00581 | -0.0586 | 40.2238
0 | 0.2946 | 0.00575 | -0.0573 | 51.2348
0.5 | 0.3552 | 0.00573 | -0.056 | 61.9895
1 | 0.415 | 0.00573 | -0.0544 | 72.4258
1.5 | 0.4739 | 0.00575 | -0.0527 | 82.4174
2 | 0.5292 | 0.00577 | -0.0501 | 91.7158
2.5 | 0.5804 | 0.00569 | -0.0463 | 102.0035
3.5 | 0.7756 | 0.00663 | -0.0585 | 116.9834
4 | 0.8597 | 0.00718 | -0.0615 | 119.7354
4.5 | 0.9486 | 0.00775 | -0.0652 | 122.4
5 | 1.0003 | 0.00825 | -0.0611 | 121.2485
5.5 | 1.0482 | 0.00885 | -0.0561 | 118.4407
6 | 1.0947 | 0.0095 | -0.0507 | 115.2316
6.5 | 1.1387 | 0.01022 | -0.0446 | 111.4188
7 | 1.176 | 0.01108 | -0.0374 | 106.1372
7.5 | 1.2034 | 0.01201 | -0.0284 | 100.1998
8 | 1.2363 | 0.01315 | -0.0208 | 94.0152
8.5 | 1.2707 | 0.01453 | -0.0139 | 87.4535
9 | 1.3024 | 0.01629 | -0.0072 | 79.9509
9.5 | 1.3292 | 0.0186 | -0.0006 | 71.4624
10 | 1.3477 | 0.0218 | 0.0057 | 61.8211
10.5 | 1.3539 | 0.0263 | 0.0113 | 51.4791
11 | 1.3391 | 0.03305 | 0.015 | 40.5174
11.5 | 1.3158 | 0.04139 | 0.0159 | 31.7903
12 | 1.2818 | 0.05163 | 0.0143 | 24.8267
12.5 | 1.2478 | 0.06258 | 0.011 | 19.9393
13 | 1.209 | 0.07456 | 0.0064 | 16.2151
13.5 | 1.1722 | 0.08682 | 0.0012 | 13.5015
14 | 1.1344 | 0.09966 | -0.0046 | 11.3827
14.5 | 1.1024 | 0.11219 | -0.0106 | 9.8262
15 | 1.0733 | 0.12498 | -0.0171 | 8.5878
15.5 | 1.0475 | 0.13798 | -0.0241 | 7.5917

## 57. Re 3M Mach 0.00 (1)
BIGFOIL.COM POLAR EXPORT
CAL1215j
CAL1215j |  |  |  | Cl Max: | 1.283 | at alpha= | 11 | deg
JavaFoil+Calcfoil stall+Eppler ext transition |  |  |  | L/D Max: | 145.147 | at alpha= | 5.5 | deg
Re: | 3000000 |  |  | Cd Min: | 0.00597 | at alpha= | 1 | deg
Mach: | 0 |  |  | Cl=0 at alpha= | -2.1 | deg
|  |  |  | @ Cl=0.1, Cd= | 0.006522
|  |  |  | @ Cl=0.4, Cd= | 0.0059749
|  |  |  | @ Cl=0.6, Cd= | 0.0061937
alpha (deg) | Cl | Cd | Cm | Cl/Cd
-15.5 | -0.615 | 0.10216 | -0.02 | -6.024
-15 | -0.628 | 0.09833 | -0.02 | -6.384
-14.5 | -0.643 | 0.08922 | -0.021 | -7.205
-14 | -0.654 | 0.08355 | -0.022 | -7.823
-13.5 | -0.664 | 0.07681 | -0.023 | -8.64
-13 | -0.672 | 0.06954 | -0.024 | -9.67
-12.5 | -0.68 | 0.06182 | -0.025 | -10.998
-12 | -0.679 | 0.05799 | -0.026 | -11.717
-11.5 | -0.69 | 0.04551 | -0.028 | -15.17
-11 | -0.731 | 0.02253 | -0.033 | -32.447
-10.5 | -0.752 | 0.0143 | -0.035 | -52.598
-10 | -0.752 | 0.01209 | -0.037 | -62.188
-9.5 | -0.73 | 0.01146 | -0.037 | -63.647
-9 | -0.702 | 0.00893 | -0.038 | -78.557
-8.5 | -0.669 | 0.00854 | -0.038 | -78.326
-8 | -0.632 | 0.00901 | -0.039 | -70.1
-7.5 | -0.591 | 0.00865 | -0.039 | -68.298
-7 | -0.546 | 0.00836 | -0.04 | -65.328
-6.5 | -0.498 | 0.00807 | -0.04 | -61.693
-6 | -0.447 | 0.00785 | -0.041 | -56.982
-5.5 | -0.394 | 0.00763 | -0.041 | -51.689
-5 | -0.339 | 0.00802 | -0.041 | -42.304
-4.5 | -0.283 | 0.00773 | -0.042 | -36.591
-4 | -0.225 | 0.00744 | -0.042 | -30.255
-3.5 | -0.166 | 0.00724 | -0.043 | -22.996
-3 | -0.107 | 0.00699 | -0.043 | -15.335
-2.5 | -0.048 | 0.00684 | -0.044 | -6.961
-2 | 0.012 | 0.00662 | -0.044 | 1.834
-1.5 | 0.072 | 0.00655 | -0.045 | 10.995
-1 | 0.132 | 0.00649 | -0.045 | 20.323
-0.5 | 0.192 | 0.00645 | -0.046 | 29.74
0 | 0.252 | 0.006 | -0.046 | 41.976
0.5 | 0.311 | 0.00598 | -0.047 | 52.043
1 | 0.371 | 0.00597 | -0.047 | 62.105
1.5 | 0.43 | 0.00598 | -0.047 | 71.94
2 | 0.49 | 0.00603 | -0.048 | 81.271
2.5 | 0.549 | 0.00609 | -0.048 | 90.165
3 | 0.608 | 0.00621 | -0.049 | 97.861
3.5 | 0.667 | 0.00626 | -0.049 | 106.521
4 | 0.726 | 0.00634 | -0.05 | 114.474
4.5 | 0.784 | 0.00654 | -0.05 | 119.793
5 | 0.842 | 0.0066 | -0.051 | 127.615
5.5 | 0.899 | 0.00619 | -0.051 | 145.147
6 | 0.955 | 0.00662 | -0.052 | 144.276
6.5 | 1.009 | 0.00703 | -0.052 | 143.484
7 | 1.059 | 0.00745 | -0.052 | 142.04
7.5 | 1.105 | 0.00985 | -0.053 | 112.122
8 | 1.147 | 0.01052 | -0.053 | 109.065
8.5 | 1.184 | 0.0117 | -0.054 | 101.234
9 | 1.215 | 0.01332 | -0.054 | 91.187
9.5 | 1.241 | 0.01411 | -0.054 | 87.957
10 | 1.261 | 0.01504 | -0.055 | 83.889
10.5 | 1.275 | 0.01602 | -0.055 | 79.605
11 | 1.283 | 0.01711 | -0.055 | 74.95
11.5 | 1.283 | 0.01837 | -0.055 | 69.829
12 | 1.276 | 0.01986 | -0.056 | 64.241
12.5 | 1.263 | 0.02138 | -0.056 | 59.07
13 | 1.242 | 0.02342 | -0.056 | 53.049
13.5 | 1.213 | 0.02654 | -0.056 | 45.711
14 | 1.179 | 0.03026 | -0.055 | 38.972
14.5 | 1.14 | 0.03499 | -0.055 | 32.572
15 | 1.097 | 0.04068 | -0.054 | 26.965
15.5 | 1.056 | 0.04545 | -0.054 | 23.243
16 | 1.009 | 0.05377 | -0.053 | 18.762

## 58. Re 3M Mach 0.00 (2)
BIGFOIL.COM POLAR EXPORT
CAL1215j
CAL1215j |  |  |  | Cl Max: | 1.5844 | at alpha= | 16.5 | deg
XFOIL ncrit=9 |  |  |  | L/D Max: | 131.065 | at alpha= | 5.5 | deg
Re: | 3000000 |  |  | Cd Min: | 0.15081 | at alpha= | -18 | deg
Mach: | 0 |  |  | Cl=0 at alpha= | -2.3558 | deg
|  |  |  | @ Cl=0.1, Cd= | 0.0052771
|  |  |  | @ Cl=0.4, Cd= | 0.0050601
|  |  |  | @ Cl=0.6, Cd= | 0.005135
alpha (deg) | Cl | Cd | Cm | Cl/Cd
-18 | -0.7318 | 0.15081 | -0.0064 | -4.8525
-17.5 | -0.7915 | 0.12907 | -0.0172 | -6.1323
-17 | -0.8244 | 0.11427 | -0.0245 | -7.2145
-16.5 | -1.0619 | 0.06553 | -0.0526 | -16.2048
-16 | -1.1139 | 0.04847 | -0.0641 | -22.9812
-15.5 | -1.1759 | 0.03108 | -0.0788 | -37.8346
-15 | -1.1853 | 0.02648 | -0.0779 | -44.7621
-14.5 | -1.1715 | 0.02481 | -0.0738 | -47.2189
-14 | -1.161 | 0.02321 | -0.068 | -50.0215
-13.5 | -1.1521 | 0.02114 | -0.0619 | -54.4986
-13 | -1.1037 | 0.01969 | -0.0624 | -56.0538
-12.5 | -1.0636 | 0.01637 | -0.0627 | -64.9725
-12 | -1.0061 | 0.01497 | -0.0645 | -67.2077
-11.5 | -0.9475 | 0.01385 | -0.0661 | -68.4116
-11 | -0.8927 | 0.01302 | -0.0666 | -68.5637
-10.5 | -0.8434 | 0.01247 | -0.0657 | -67.6343
-10 | -0.7968 | 0.01174 | -0.0641 | -67.8705
-9.5 | -0.7477 | 0.01123 | -0.063 | -66.5806
-9 | -0.6996 | 0.0105 | -0.0616 | -66.6286
-8.5 | -0.6511 | 0.0097 | -0.0603 | -67.1237
-8 | -0.6001 | 0.00918 | -0.0594 | -65.3704
-7.5 | -0.5483 | 0.00873 | -0.0586 | -62.8064
-7 | -0.4956 | 0.00836 | -0.0579 | -59.2823
-6.5 | -0.4433 | 0.00791 | -0.0572 | -56.043
-6 | -0.39 | 0.00757 | -0.0566 | -51.5192
-5.5 | -0.3382 | 0.00706 | -0.0557 | -47.9037
-5 | -0.285 | 0.00674 | -0.0551 | -42.2849
-4.5 | -0.2314 | 0.00644 | -0.0546 | -35.9317
-4 | -0.1773 | 0.00619 | -0.0542 | -28.643
-3.5 | -0.1231 | 0.006 | -0.0538 | -20.5167
-3 | -0.0694 | 0.00577 | -0.0533 | -12.0277
-2.5 | -0.0156 | 0.00556 | -0.0528 | -2.8058
-2 | 0.0385 | 0.00541 | -0.0524 | 7.1165
-1.5 | 0.0923 | 0.00529 | -0.0519 | 17.448
-1 | 0.1461 | 0.0052 | -0.0514 | 28.0962
-0.5 | 0.1995 | 0.00513 | -0.0509 | 38.8889
0 | 0.253 | 0.00508 | -0.0504 | 49.8031
0.5 | 0.306 | 0.00504 | -0.0498 | 60.7143
1 | 0.3583 | 0.00502 | -0.0491 | 71.3745
1.5 | 0.4103 | 0.00507 | -0.0483 | 80.927
2 | 0.4613 | 0.00504 | -0.0473 | 91.5278
2.5 | 0.5102 | 0.00501 | -0.0458 | 101.8363
3 | 0.5602 | 0.00493 | -0.0444 | 113.6308
4 | 0.7097 | 0.0057 | -0.0532 | 124.5088
4.5 | 0.7725 | 0.00609 | -0.0549 | 126.8473
5 | 0.8426 | 0.0065 | -0.0584 | 129.6308
5.5 | 0.9109 | 0.00695 | -0.0616 | 131.0647
6 | 0.9651 | 0.00745 | -0.0616 | 129.5436
6.5 | 1.0091 | 0.00792 | -0.0594 | 127.4116
7 | 1.0517 | 0.00849 | -0.0569 | 123.8751
7.5 | 1.0941 | 0.00905 | -0.0545 | 120.895
8 | 1.1343 | 0.00971 | -0.0516 | 116.8177
8.5 | 1.1747 | 0.01035 | -0.0489 | 113.4976
9 | 1.2142 | 0.01101 | -0.046 | 110.2816
9.5 | 1.253 | 0.01167 | -0.0431 | 107.3693
10 | 1.2908 | 0.01237 | -0.04 | 104.3492
10.5 | 1.327 | 0.01313 | -0.0368 | 101.0663
11 | 1.3608 | 0.01391 | -0.0332 | 97.8289
11.5 | 1.3871 | 0.01472 | -0.0282 | 94.2323
12 | 1.4115 | 0.01583 | -0.0234 | 89.1661
12.5 | 1.4401 | 0.01688 | -0.0197 | 85.314
13 | 1.4661 | 0.01816 | -0.016 | 80.7324
13.5 | 1.4895 | 0.0197 | -0.0123 | 75.6091
14 | 1.5134 | 0.02131 | -0.0092 | 71.0183
14.5 | 1.5345 | 0.02321 | -0.0062 | 66.1137
15 | 1.5541 | 0.02536 | -0.0036 | 61.2815
15.5 | 1.5697 | 0.02798 | -0.0012 | 56.1008
16 | 1.5797 | 0.03126 | 0.001 | 50.5342
16.5 | 1.5844 | 0.03529 | 0.0027 | 44.8966
17 | 1.5808 | 0.04054 | 0.0036 | 38.9936
17.5 | 1.5791 | 0.04602 | 0.0037 | 34.3133
18 | 1.5687 | 0.05299 | 0.0028 | 29.6037
18.5 | 1.5447 | 0.06225 | 0.0007 | 24.8145
19 | 1.524 | 0.07157 | -0.0022 | 21.2938
19.5 | 1.4906 | 0.08318 | -0.0063 | 17.9202
20 | 1.4643 | 0.09407 | -0.0105 | 15.5661

## 59. Re 3M Mach 0.10 (1)
BIGFOIL.COM POLAR EXPORT
CAL1215j
CAL1215j |  |  |  | Cl Max: | 1.277 | at alpha= | 11 | deg
JavaFoil+Calcfoil stall+Eppler ext transition |  |  |  | L/D Max: | 158.846 | at alpha= | 7 | deg
Re: | 3000000 |  |  | Cd Min: | 0.00598 | at alpha= | 0.5 | deg
Mach: | 0.1 |  |  | Cl=0 at alpha= | -2.1 | deg
|  |  |  | @ Cl=0.1, Cd= | 0.0065225
|  |  |  | @ Cl=0.4, Cd= | 0.0059855
|  |  |  | @ Cl=0.6, Cd= | 0.0062151
alpha (deg) | Cl | Cd | Cm | Cl/Cd
-15 | -0.595 | 0.09923 | -0.02 | -5.996
-14.5 | -0.612 | 0.09096 | -0.021 | -6.732
-14 | -0.626 | 0.08544 | -0.022 | -7.33
-13.5 | -0.639 | 0.07886 | -0.023 | -8.107
-13 | -0.651 | 0.07185 | -0.024 | -9.055
-12.5 | -0.66 | 0.0643 | -0.025 | -10.27
-12 | -0.663 | 0.06032 | -0.025 | -10.99
-11.5 | -0.669 | 0.05179 | -0.027 | -12.921
-11 | -0.708 | 0.02744 | -0.032 | -25.792
-10.5 | -0.719 | 0.01929 | -0.034 | -37.3
-10 | -0.744 | 0.01242 | -0.037 | -59.895
-9.5 | -0.726 | 0.01164 | -0.037 | -62.379
-9 | -0.7 | 0.00904 | -0.038 | -77.447
-8.5 | -0.669 | 0.00861 | -0.038 | -77.677
-8 | -0.632 | 0.00913 | -0.039 | -69.273
-7.5 | -0.592 | 0.00866 | -0.039 | -68.337
-7 | -0.547 | 0.00839 | -0.04 | -65.252
-6.5 | -0.499 | 0.00811 | -0.04 | -61.571
-6 | -0.449 | 0.00784 | -0.041 | -57.222
-5.5 | -0.396 | 0.00762 | -0.041 | -51.926
-5 | -0.341 | 0.00807 | -0.042 | -42.234
-4.5 | -0.284 | 0.00777 | -0.042 | -36.561
-4 | -0.226 | 0.00744 | -0.043 | -30.395
-3.5 | -0.167 | 0.00724 | -0.043 | -23.113
-3 | -0.108 | 0.00705 | -0.043 | -15.283
-2.5 | -0.048 | 0.00687 | -0.044 | -6.967
-2 | 0.012 | 0.00668 | -0.044 | 1.828
-1.5 | 0.072 | 0.00655 | -0.045 | 11.053
-1 | 0.133 | 0.00649 | -0.045 | 20.434
-0.5 | 0.193 | 0.0061 | -0.046 | 31.584
0 | 0.253 | 0.00599 | -0.046 | 42.203
0.5 | 0.313 | 0.00598 | -0.047 | 52.341
1 | 0.373 | 0.00599 | -0.047 | 62.256
1.5 | 0.433 | 0.00598 | -0.048 | 72.33
2 | 0.492 | 0.00603 | -0.048 | 81.679
2.5 | 0.552 | 0.00615 | -0.049 | 89.652
3 | 0.611 | 0.00623 | -0.049 | 98.076
3.5 | 0.67 | 0.00627 | -0.05 | 106.947
4 | 0.729 | 0.00637 | -0.05 | 114.389
4.5 | 0.788 | 0.00656 | -0.051 | 120.136
5 | 0.846 | 0.00666 | -0.051 | 126.966
5.5 | 0.903 | 0.00624 | -0.051 | 144.761
6 | 0.959 | 0.00666 | -0.052 | 143.886
6.5 | 1.014 | 0.00707 | -0.052 | 143.45
7 | 1.063 | 0.00669 | -0.053 | 158.846
7.5 | 1.109 | 0.00994 | -0.053 | 111.558
8 | 1.151 | 0.01063 | -0.054 | 108.29
8.5 | 1.188 | 0.01179 | -0.054 | 100.718
9 | 1.217 | 0.01348 | -0.054 | 90.292
9.5 | 1.242 | 0.01429 | -0.055 | 86.916
10 | 1.261 | 0.01526 | -0.055 | 82.594
10.5 | 1.273 | 0.0163 | -0.055 | 78.091
11 | 1.277 | 0.01742 | -0.055 | 73.321
11.5 | 1.274 | 0.01874 | -0.056 | 67.982
12 | 1.263 | 0.02035 | -0.056 | 62.075
12.5 | 1.246 | 0.02204 | -0.056 | 56.52
13 | 1.221 | 0.02426 | -0.056 | 50.318
13.5 | 1.185 | 0.02792 | -0.056 | 42.448
14 | 1.145 | 0.03203 | -0.055 | 35.766
14.5 | 1.101 | 0.0372 | -0.055 | 29.593
15 | 1.053 | 0.04338 | -0.054 | 24.279
15.5 | 1.005 | 0.04975 | -0.053 | 20.209
16 | 0.953 | 0.05906 | -0.052 | 16.133

## 60. Re 3M Mach 0.10 (2)
BIGFOIL.COM POLAR EXPORT
CAL1215j
CAL1215j |  |  |  | Cl Max: | 1.5719 | at alpha= | 16.5 | deg
XFOIL ncrit=9 |  |  |  | L/D Max: | 131.102 | at alpha= | 5.5 | deg
Re: | 3000000 |  |  | Cd Min: | 0.13971 | at alpha= | -17.5 | deg
Mach: | 0.1 |  |  | Cl=0 at alpha= | -2.355 | deg
|  |  |  | @ Cl=0.1, Cd= | 0.0052882
|  |  |  | @ Cl=0.4, Cd= | 0.0050728
|  |  |  | @ Cl=0.6, Cd= | 0.0051345
alpha (deg) | Cl | Cd | Cm | Cl/Cd
-17.5 | -0.7472 | 0.13971 | -0.0125 | -5.3482
-17 | -0.7689 | 0.12674 | -0.0188 | -6.0668
-16.5 | -0.8177 | 0.10897 | -0.0279 | -7.5039
-16 | -0.8551 | 0.09436 | -0.0355 | -9.0621
-15.5 | -1.0987 | 0.04525 | -0.0676 | -24.2807
-15 | -1.1459 | 0.03069 | -0.0801 | -37.3379
-14.5 | -1.1348 | 0.02762 | -0.0795 | -41.0862
-14 | -1.1342 | 0.02513 | -0.0745 | -45.1333
-13.5 | -1.1402 | 0.02251 | -0.0667 | -50.653
-13 | -1.1075 | 0.02091 | -0.0643 | -52.9651
-12.5 | -1.0638 | 0.01792 | -0.065 | -59.3638
-12 | -1.0121 | 0.01574 | -0.0662 | -64.3011
-11.5 | -0.9531 | 0.01433 | -0.0679 | -66.5108
-11 | -0.8974 | 0.01338 | -0.0684 | -67.0703
-10.5 | -0.8482 | 0.01275 | -0.0672 | -66.5255
-10 | -0.8018 | 0.01195 | -0.0655 | -67.0962
-9.5 | -0.7526 | 0.01138 | -0.0641 | -66.1336
-9 | -0.7023 | 0.01085 | -0.063 | -64.7281
-8.5 | -0.6552 | 0.00984 | -0.0613 | -66.5854
-8 | -0.604 | 0.00927 | -0.0603 | -65.1564
-7.5 | -0.5519 | 0.0088 | -0.0594 | -62.7159
-7 | -0.4989 | 0.00841 | -0.0586 | -59.3222
-6.5 | -0.4461 | 0.00796 | -0.0578 | -56.0427
-6 | -0.3925 | 0.0076 | -0.0571 | -51.6447
-5.5 | -0.3402 | 0.00711 | -0.0562 | -47.8481
-4.5 | -0.2327 | 0.00646 | -0.0551 | -36.0217
-4 | -0.1783 | 0.00621 | -0.0546 | -28.7118
-3.5 | -0.1239 | 0.00601 | -0.0541 | -20.6156
-3 | -0.0698 | 0.00579 | -0.0536 | -12.0553
-2.5 | -0.0158 | 0.00558 | -0.0531 | -2.8315
-2 | 0.0387 | 0.00543 | -0.0527 | 7.1271
-1.5 | 0.0929 | 0.0053 | -0.0522 | 17.5283
-1 | 0.1469 | 0.00521 | -0.0517 | 28.1958
-0.5 | 0.2006 | 0.00514 | -0.0512 | 39.0272
0 | 0.2545 | 0.0051 | -0.0507 | 49.902
0.5 | 0.3077 | 0.00505 | -0.05 | 60.9307
1 | 0.3602 | 0.00505 | -0.0493 | 71.3267
1.5 | 0.4126 | 0.00508 | -0.0485 | 81.2205
2 | 0.4639 | 0.00506 | -0.0475 | 91.6798
2.5 | 0.513 | 0.00503 | -0.046 | 101.9881
3 | 0.5626 | 0.00495 | -0.0444 | 113.6566
3.5 | 0.6457 | 0.00536 | -0.0506 | 120.4664
4 | 0.7137 | 0.00573 | -0.0533 | 124.555
4.5 | 0.7769 | 0.00612 | -0.0551 | 126.9444
5 | 0.8475 | 0.00654 | -0.0585 | 129.5872
5.5 | 0.9164 | 0.00699 | -0.0617 | 131.1016
6 | 0.9701 | 0.0075 | -0.0615 | 129.3467
6.5 | 1.0144 | 0.00798 | -0.0592 | 127.1178
7 | 1.057 | 0.00856 | -0.0566 | 123.4813
7.5 | 1.0997 | 0.00912 | -0.0541 | 120.5811
8 | 1.14 | 0.00979 | -0.0512 | 116.4454
8.5 | 1.18 | 0.01047 | -0.0482 | 112.703
9 | 1.2198 | 0.01112 | -0.0452 | 109.6942
9.5 | 1.2588 | 0.01178 | -0.0422 | 106.8591
10 | 1.2963 | 0.01251 | -0.0389 | 103.6211
10.5 | 1.3318 | 0.01331 | -0.0354 | 100.0601
11 | 1.3627 | 0.0141 | -0.031 | 96.6454
11.5 | 1.3898 | 0.01495 | -0.0261 | 92.9632
12 | 1.4139 | 0.01617 | -0.0213 | 87.4397
12.5 | 1.4424 | 0.0173 | -0.0175 | 83.3757
13 | 1.467 | 0.01874 | -0.0137 | 78.2818
13.5 | 1.4907 | 0.02035 | -0.0101 | 73.2531
14 | 1.5135 | 0.02213 | -0.0069 | 68.3913
14.5 | 1.5331 | 0.02426 | -0.0039 | 63.1946
15 | 1.5508 | 0.0267 | -0.0013 | 58.0824
15.5 | 1.5645 | 0.02964 | 0.001 | 52.7834
16 | 1.571 | 0.03347 | 0.003 | 46.9376
16.5 | 1.5719 | 0.03814 | 0.0043 | 41.2139
17 | 1.564 | 0.0442 | 0.0047 | 35.3846
17.5 | 1.5578 | 0.05063 | 0.0042 | 30.7683
18 | 1.5417 | 0.0587 | 0.0025 | 26.2641
18.5 | 1.5122 | 0.06917 | -0.0006 | 21.8621
19 | 1.4856 | 0.07977 | -0.0042 | 18.6235
19.5 | 1.4465 | 0.09259 | -0.0092 | 15.6226
20 | 1.414 | 0.10476 | -0.0141 | 13.4975

## 61. Re 3M Mach 0.25 (1)
BIGFOIL.COM POLAR EXPORT
CAL1215j
CAL1215j |  |  |  | Cl Max: | 1.248 | at alpha= | 10 | deg
JavaFoil+Calcfoil stall+Eppler ext transition |  |  |  | L/D Max: | 159.177 | at alpha= | 6.5 | deg
Re: | 3000000 |  |  | Cd Min: | 0.00606 | at alpha= | 5 | deg
Mach: | 0.25 |  |  | Cl=0 at alpha= | -2.1048 | deg
|  |  |  | @ Cl=0.1, Cd= | 0.006629
|  |  |  | @ Cl=0.4, Cd= | 0.0060784
|  |  |  | @ Cl=0.6, Cd= | 0.0063025
alpha (deg) | Cl | Cd | Cm | Cl/Cd
-14 | -0.386 | 0.09529 | -0.02 | -4.052
-13.5 | -0.43 | 0.0893 | -0.021 | -4.813
-13 | -0.47 | 0.08245 | -0.022 | -5.696
-12.5 | -0.505 | 0.07599 | -0.023 | -6.642
-12 | -0.535 | 0.06897 | -0.024 | -7.764
-11.5 | -0.563 | 0.06006 | -0.026 | -9.377
-11 | -0.587 | 0.05107 | -0.028 | -11.488
-10.5 | -0.607 | 0.04118 | -0.03 | -14.741
-10 | -0.637 | 0.0261 | -0.034 | -24.4
-9.5 | -0.67 | 0.01484 | -0.037 | -45.134
-9 | -0.679 | 0.01184 | -0.039 | -57.332
-8.5 | -0.659 | 0.00901 | -0.039 | -73.073
-8 | -0.63 | 0.00856 | -0.04 | -73.535
-7.5 | -0.594 | 0.00901 | -0.04 | -65.947
-7 | -0.553 | 0.00869 | -0.041 | -63.648
-6.5 | -0.507 | 0.00833 | -0.041 | -60.897
-6 | -0.458 | 0.00805 | -0.042 | -56.873
-5.5 | -0.405 | 0.00776 | -0.042 | -52.168
-5 | -0.349 | 0.00756 | -0.043 | -46.171
-4.5 | -0.291 | 0.00795 | -0.043 | -36.66
-4 | -0.232 | 0.00762 | -0.044 | -30.439
-3.5 | -0.172 | 0.0074 | -0.044 | -23.211
-3 | -0.111 | 0.00715 | -0.045 | -15.493
-2.5 | -0.049 | 0.00693 | -0.045 | -7.092
-2 | 0.013 | 0.0068 | -0.046 | 1.845
-1.5 | 0.074 | 0.00665 | -0.046 | 11.175
-1 | 0.136 | 0.0066 | -0.047 | 20.657
-0.5 | 0.198 | 0.00613 | -0.047 | 32.293
0 | 0.26 | 0.0061 | -0.048 | 42.585
0.5 | 0.321 | 0.00608 | -0.048 | 52.868
1 | 0.383 | 0.00607 | -0.049 | 63.074
1.5 | 0.444 | 0.0061 | -0.049 | 72.793
2 | 0.506 | 0.00614 | -0.049 | 82.298
2.5 | 0.567 | 0.00627 | -0.05 | 90.391
3 | 0.628 | 0.00633 | -0.05 | 99.089
3.5 | 0.688 | 0.00646 | -0.051 | 106.634
4 | 0.749 | 0.00656 | -0.051 | 114.135
4.5 | 0.809 | 0.0068 | -0.052 | 119.004
5 | 0.868 | 0.00606 | -0.052 | 143.222
5.5 | 0.926 | 0.00643 | -0.053 | 144.046
6 | 0.983 | 0.0069 | -0.053 | 142.609
6.5 | 1.039 | 0.00653 | -0.054 | 159.177
7 | 1.088 | 0.00959 | -0.054 | 113.453
7.5 | 1.133 | 0.01045 | -0.055 | 108.399
8 | 1.172 | 0.01125 | -0.055 | 104.155
8.5 | 1.201 | 0.01352 | -0.055 | 88.83
9 | 1.226 | 0.01442 | -0.055 | 85.003
9.5 | 1.242 | 0.01543 | -0.056 | 80.48
10 | 1.248 | 0.01662 | -0.056 | 75.07
10.5 | 1.243 | 0.01796 | -0.056 | 69.195
11 | 1.226 | 0.01953 | -0.056 | 62.773
11.5 | 1.197 | 0.02155 | -0.057 | 55.518
12 | 1.154 | 0.02412 | -0.056 | 47.84
12.5 | 1.099 | 0.02742 | -0.056 | 40.073
13 | 1.035 | 0.03091 | -0.056 | 33.487
13.5 | 0.954 | 0.03804 | -0.055 | 25.077
14 | 0.865 | 0.04763 | -0.053 | 18.159
14.5 | 0.771 | 0.06003 | -0.052 | 12.847
15 | 0.674 | 0.07609 | -0.049 | 8.861

## 62. Re 3M Mach 0.25 (2)
BIGFOIL.COM POLAR EXPORT
CAL1215j
CAL1215j |  |  |  | Cl Max: | 1.5097 | at alpha= | 15 | deg
XFOIL ncrit=9 |  |  |  | L/D Max: | 130.927 | at alpha= | 5.5 | deg
Re: | 3000000 |  |  | Cd Min: | 0.18262 | at alpha= | -16.5 | deg
Mach: | 0.25 |  |  | Cl=0 at alpha= | -2.3561 | deg
|  |  |  | @ Cl=0.1, Cd= | 0.005374
|  |  |  | @ Cl=0.4, Cd= | 0.0051614
|  |  |  | @ Cl=0.6, Cd= | 0.0051788
alpha (deg) | Cl | Cd | Cm | Cl/Cd
-16.5 | -0.5389 | 0.18262 | 0.0011 | -2.9509
-16 | -0.535 | 0.17169 | -0.003 | -3.1161
-15.5 | -0.6738 | 0.12621 | -0.0216 | -5.3387
-15 | -0.7189 | 0.10913 | -0.0303 | -6.5876
-14.5 | -0.7498 | 0.09576 | -0.0374 | -7.83
-14 | -0.8168 | 0.07758 | -0.048 | -10.5285
-13.5 | -0.8365 | 0.06716 | -0.0536 | -12.4553
-13 | -0.9152 | 0.04566 | -0.0683 | -20.0438
-12.5 | -0.943 | 0.03214 | -0.0818 | -29.3404
-11.5 | -0.962 | 0.02129 | -0.0769 | -45.1855
-11 | -0.9142 | 0.01711 | -0.0787 | -53.4307
-10.5 | -0.8636 | 0.01529 | -0.0777 | -56.4814
-10 | -0.8211 | 0.01388 | -0.0745 | -59.1571
-9.5 | -0.7754 | 0.01271 | -0.0717 | -61.0071
-9 | -0.7262 | 0.01177 | -0.0694 | -61.6992
-8.5 | -0.6732 | 0.01113 | -0.0677 | -60.4852
-8 | -0.6251 | 0.00992 | -0.0653 | -63.0141
-7.5 | -0.5716 | 0.00928 | -0.0638 | -61.5948
-7 | -0.5172 | 0.00873 | -0.0624 | -59.244
-6.5 | -0.4615 | 0.00831 | -0.0614 | -55.5355
-6 | -0.4067 | 0.0078 | -0.0602 | -52.141
-5.5 | -0.3511 | 0.00741 | -0.0592 | -47.3819
-5 | -0.2963 | 0.00692 | -0.0582 | -42.8179
-4.5 | -0.2404 | 0.00659 | -0.0574 | -36.4795
-4 | -0.1844 | 0.0063 | -0.0567 | -29.2698
-3.5 | -0.128 | 0.00609 | -0.0561 | -21.0181
-3 | -0.072 | 0.00588 | -0.0555 | -12.2449
-2.5 | -0.0161 | 0.00566 | -0.0549 | -2.8445
-1.5 | 0.0958 | 0.00538 | -0.0538 | 17.8067
-1 | 0.1515 | 0.0053 | -0.0532 | 28.5849
0 | 0.2622 | 0.00519 | -0.052 | 50.5202
0.5 | 0.3169 | 0.00516 | -0.0513 | 61.4147
1 | 0.3712 | 0.00514 | -0.0505 | 72.2179
1.5 | 0.425 | 0.00518 | -0.0496 | 82.0463
2 | 0.4779 | 0.00518 | -0.0485 | 92.2587
2.5 | 0.5285 | 0.00517 | -0.0468 | 102.2244
3 | 0.5766 | 0.00507 | -0.0444 | 113.7278
3.5 | 0.6669 | 0.00549 | -0.0516 | 121.4754
4 | 0.7356 | 0.00588 | -0.054 | 125.102
4.5 | 0.8016 | 0.00629 | -0.0557 | 127.4404
5 | 0.8751 | 0.00671 | -0.0592 | 130.4173
5.5 | 0.9466 | 0.00723 | -0.0622 | 130.9267
6 | 0.9986 | 0.00774 | -0.0609 | 129.0181
6.5 | 1.0436 | 0.00826 | -0.0581 | 126.3438
7 | 1.0871 | 0.00889 | -0.055 | 122.2835
7.5 | 1.1295 | 0.00953 | -0.0517 | 118.5205
8 | 1.1695 | 0.01028 | -0.0479 | 113.7646
8.5 | 1.21 | 0.01099 | -0.0443 | 110.1001
9 | 1.2491 | 0.01172 | -0.0403 | 106.5785
9.5 | 1.286 | 0.01253 | -0.0361 | 102.6337
10 | 1.3182 | 0.0134 | -0.031 | 98.3731
10.5 | 1.3463 | 0.01426 | -0.0253 | 94.4109
11 | 1.3729 | 0.01546 | -0.0199 | 88.8034
11.5 | 1.4014 | 0.01674 | -0.0152 | 83.7157
12 | 1.4265 | 0.01835 | -0.0106 | 77.7384
12.5 | 1.4495 | 0.02023 | -0.0062 | 71.651
13 | 1.4715 | 0.02236 | -0.0024 | 65.8095
13.5 | 1.4898 | 0.02495 | 0.0011 | 59.7114
14 | 1.5001 | 0.02839 | 0.0044 | 52.839
14.5 | 1.5066 | 0.03249 | 0.0069 | 46.3712
15 | 1.5097 | 0.03727 | 0.0084 | 40.5071
15.5 | 1.5051 | 0.04332 | 0.0089 | 34.7438
16 | 1.4879 | 0.05135 | 0.008 | 28.9757
16.5 | 1.4645 | 0.06081 | 0.0057 | 24.0832
17 | 1.4325 | 0.07198 | 0.0019 | 19.9014
17.5 | 1.3948 | 0.08452 | -0.003 | 16.5026
18 | 1.3534 | 0.098 | -0.0086 | 13.8102
18.5 | 1.3052 | 0.11296 | -0.0152 | 11.5545
19 | 1.2606 | 0.1279 | -0.0223 | 9.8561
19.5 | 1.2226 | 0.14228 | -0.0295 | 8.5929
20 | 1.187 | 0.15686 | -0.0374 | 7.5673

## 63. Re 3M Mach 0.50 (1)
BIGFOIL.COM POLAR EXPORT
CAL1215j
CAL1215j |  |  |  | Cl Max: | 1.201 | at alpha= | 7.5 | deg
JavaFoil+Calcfoil stall+Eppler ext transition |  |  |  | L/D Max: | 148.401 | at alpha= | 4.5 | deg
Re: | 3000000 |  |  | Cd Min: | 0.00606 | at alpha= | 4.5 | deg
Mach: | 0.5 |  |  | Cl=0 at alpha= | -2.1014 | deg
|  |  |  | @ Cl=0.1, Cd= | 0.006648
|  |  |  | @ Cl=0.4, Cd= | 0.0064738
|  |  |  | @ Cl=0.6, Cd= | 0.0067494
alpha (deg) | Cl | Cd | Cm | Cl/Cd
-20 | -0.978 | 0.17081 | -0.021 | -5.723
-19.5 | -0.95 | 0.16508 | -0.021 | -5.754
-19 | -0.921 | 0.16072 | -0.021 | -5.728
-18.5 | -0.894 | 0.15194 | -0.021 | -5.881
-18 | -0.867 | 0.14977 | -0.021 | -5.786
-17.5 | -0.84 | 0.14511 | -0.021 | -5.787
-17 | -0.813 | 0.14126 | -0.021 | -5.755
-16.5 | -0.788 | 0.13624 | -0.021 | -5.781
-16 | -0.758 | 0.13117 | -0.021 | -5.781
-15.5 | -0.731 | 0.12615 | -0.021 | -5.794
-15 | -0.704 | 0.12056 | -0.021 | -5.837
-14.5 | -0.677 | 0.11651 | -0.021 | -5.808
-14 | -0.651 | 0.11385 | -0.021 | -5.719
-13.5 | -0.622 | 0.10919 | -0.021 | -5.7
-13 | -0.595 | 0.1047 | -0.02 | -5.679
-12.5 | -0.568 | 0.10143 | -0.02 | -5.597
-12 | -0.541 | 0.09687 | -0.021 | -5.583
-11.5 | -0.514 | 0.09305 | -0.021 | -5.52
-11 | -0.486 | 0.08852 | -0.02 | -5.486
-10.5 | -0.459 | 0.08606 | -0.02 | -5.329
-10 | -0.432 | 0.08249 | -0.02 | -5.231
-9.5 | -0.404 | 0.07317 | -0.02 | -5.525
-9 | -0.378 | 0.06266 | -0.021 | -6.029
-8.5 | -0.357 | 0.05094 | -0.028 | -7.015
-8 | -0.324 | 0.05508 | -0.023 | -5.885
-7.5 | -0.308 | 0.04032 | -0.032 | -7.631
-7 | -0.33 | 0.0121 | -0.045 | -27.239
-6.5 | -0.476 | 0.00896 | -0.046 | -53.085
-6 | -0.47 | 0.00831 | -0.047 | -56.643
-5.5 | -0.432 | 0.00864 | -0.047 | -50.019
-5 | -0.38 | 0.00823 | -0.048 | -46.219
-4.5 | -0.321 | 0.00758 | -0.048 | -42.378
-4 | -0.257 | 0.00702 | -0.049 | -36.657
-3.5 | -0.191 | 0.00671 | -0.049 | -28.522
-3 | -0.124 | 0.00645 | -0.05 | -19.145
-2.5 | -0.055 | 0.00704 | -0.05 | -7.803
-2 | 0.014 | 0.00688 | -0.051 | 2.038
-1.5 | 0.083 | 0.00668 | -0.052 | 12.433
-1 | 0.152 | 0.00655 | -0.052 | 23.245
-0.5 | 0.221 | 0.00648 | -0.053 | 34.146
0 | 0.29 | 0.00647 | -0.053 | 44.865
0.5 | 0.359 | 0.00645 | -0.054 | 55.636
1 | 0.428 | 0.00649 | -0.054 | 65.839
1.5 | 0.496 | 0.00655 | -0.055 | 75.72
2 | 0.564 | 0.00667 | -0.055 | 84.606
2.5 | 0.632 | 0.00682 | -0.056 | 92.704
3 | 0.7 | 0.00624 | -0.056 | 112.262
3.5 | 0.767 | 0.0064 | -0.057 | 119.933
4 | 0.834 | 0.0066 | -0.057 | 126.244
4.5 | 0.899 | 0.00606 | -0.058 | 148.401
5 | 0.964 | 0.0086 | -0.058 | 111.984
5.5 | 1.026 | 0.0093 | -0.059 | 110.285
6 | 1.086 | 0.01007 | -0.059 | 107.851
6.5 | 1.141 | 0.01127 | -0.06 | 101.216
7 | 1.18 | 0.01236 | -0.06 | 95.488
7.5 | 1.201 | 0.01425 | -0.06 | 84.28
8 | 1.186 | 0.01723 | -0.06 | 68.876
8.5 | 1.094 | 0.01965 | -0.06 | 55.673
9 | 0.722 | 0.02255 | -0.06 | 32.027
9.5 | 0.729 | 0.03086 | -0.058 | 23.624
10 | 0.755 | 0.03326 | -0.058 | 22.709
10.5 | 0.746 | 0.04742 | -0.053 | 15.736
11 | 0.711 | 0.08465 | -0.03 | 8.395
11.5 | 0.737 | 0.09236 | -0.031 | 7.98
12 | 0.763 | 0.09702 | -0.03 | 7.867
12.5 | 0.794 | 0.10361 | -0.035 | 7.66

## 64. Re 3M Mach 0.50 (2)
BIGFOIL.COM POLAR EXPORT
CAL1215j
CAL1215j |  |  |  | Cl Max: | 1.3914 | at alpha= | 10.5 | deg
XFOIL ncrit=9 |  |  |  | L/D Max: | 130.143 | at alpha= | 5 | deg
Re: | 3000000 |  |  | Cd Min: | 0.25823 | at alpha= | -20 | deg
Mach: | 0.5 |  |  | Cl=0 at alpha= | -2.3539 | deg
|  |  |  | @ Cl=0.1, Cd= | 0.0057475
|  |  |  | @ Cl=0.4, Cd= | 0.005564
|  |  |  | @ Cl=0.6, Cd= | 0.0057083
alpha (deg) | Cl | Cd | Cm | Cl/Cd
-20 | -0.682 | 0.25823 | 0.0325 | -2.6411
-19.5 | -0.6603 | 0.2493 | 0.0278 | -2.6486
-19 | -0.6393 | 0.24082 | 0.0231 | -2.6547
-18.5 | -0.6187 | 0.23258 | 0.0186 | -2.6602
-18 | -0.599 | 0.22374 | 0.0142 | -2.6772
-17.5 | -0.5793 | 0.21685 | 0.0103 | -2.6714
-17 | -0.5616 | 0.20745 | 0.006 | -2.7072
-16.5 | -0.5405 | 0.20105 | 0.0023 | -2.6884
-16 | -0.5218 | 0.19294 | -0.0016 | -2.7045
-15.5 | -0.5085 | 0.18226 | -0.0057 | -2.79
-15 | -0.4926 | 0.17385 | -0.0093 | -2.8335
-14.5 | -0.4817 | 0.16441 | -0.0133 | -2.9299
-14 | -0.4676 | 0.15643 | -0.0168 | -2.9892
-13.5 | -0.4593 | 0.14699 | -0.0205 | -3.1247
-13 | -0.4481 | 0.13884 | -0.0239 | -3.2275
-12.5 | -0.4419 | 0.12972 | -0.0274 | -3.4066
-12 | -0.4418 | 0.11965 | -0.0314 | -3.6924
-11.5 | -0.4494 | 0.10877 | -0.036 | -4.1317
-11 | -0.4679 | 0.0967 | -0.0415 | -4.8387
-10.5 | -0.4949 | 0.08445 | -0.0479 | -5.8603
-10 | -0.515 | 0.07419 | -0.0532 | -6.9416
-9.5 | -0.5357 | 0.06267 | -0.0617 | -8.5479
-9 | -0.5432 | 0.04692 | -0.0818 | -11.5772
-8.5 | -0.5392 | 0.02766 | -0.1129 | -19.4939
-8 | -0.5798 | 0.02279 | -0.1034 | -25.441
-7.5 | -0.5941 | 0.01712 | -0.0948 | -34.7021
-7 | -0.5755 | 0.01271 | -0.0867 | -45.2793
-6.5 | -0.5277 | 0.01044 | -0.0808 | -50.546
-5.5 | -0.4052 | 0.0083 | -0.0734 | -48.8193
-5 | -0.3398 | 0.00778 | -0.0709 | -43.6761
-4.5 | -0.2765 | 0.00718 | -0.0686 | -38.5097
-4 | -0.2117 | 0.00678 | -0.0668 | -31.2242
-3.5 | -0.1468 | 0.00648 | -0.0653 | -22.6543
-3 | -0.0823 | 0.00625 | -0.064 | -13.168
-2.5 | -0.0187 | 0.00602 | -0.0627 | -3.1063
-2 | 0.0453 | 0.00586 | -0.0617 | 7.7304
-1.5 | 0.1085 | 0.00573 | -0.0606 | 18.9354
-0.5 | 0.2337 | 0.00559 | -0.0585 | 41.8068
0 | 0.296 | 0.00556 | -0.0575 | 53.2374
0.5 | 0.3575 | 0.00555 | -0.0564 | 64.4144
1 | 0.4184 | 0.00557 | -0.0551 | 75.1167
1.5 | 0.4787 | 0.00564 | -0.0536 | 84.8759
2 | 0.5382 | 0.00568 | -0.0519 | 94.7535
2.5 | 0.5956 | 0.00571 | -0.0497 | 104.3082
3 | 0.6472 | 0.00569 | -0.0461 | 113.7434
3.5 | 0.7549 | 0.00607 | -0.0543 | 124.3657
4 | 0.8324 | 0.00654 | -0.0558 | 127.2783
4.5 | 0.9115 | 0.00711 | -0.0575 | 128.1997
5 | 0.9982 | 0.00767 | -0.0605 | 130.1434
5.5 | 1.0644 | 0.00828 | -0.0591 | 128.5507
6 | 1.1124 | 0.0089 | -0.0539 | 124.9888
6.5 | 1.1566 | 0.00962 | -0.0478 | 120.2287
7 | 1.1966 | 0.01046 | -0.0409 | 114.3977
7.5 | 1.2291 | 0.01122 | -0.0324 | 109.5455
8 | 1.2592 | 0.01226 | -0.0239 | 102.708
8.5 | 1.2939 | 0.01352 | -0.0167 | 95.7027
9 | 1.3287 | 0.01506 | -0.0098 | 88.2271
9.5 | 1.3584 | 0.01712 | -0.003 | 79.3458
10 | 1.3834 | 0.01983 | 0.0037 | 69.763
10.5 | 1.3914 | 0.02403 | 0.0101 | 57.9026
11 | 1.374 | 0.03069 | 0.0148 | 44.7703
11.5 | 1.3474 | 0.03904 | 0.0164 | 34.5133
12 | 1.3116 | 0.04923 | 0.015 | 26.6423
12.5 | 1.2776 | 0.06007 | 0.012 | 21.2685
13 | 1.2384 | 0.07203 | 0.0074 | 17.1928
13.5 | 1.2022 | 0.08415 | 0.0023 | 14.2864
14 | 1.1622 | 0.0971 | -0.0036 | 11.9691
14.5 | 1.1293 | 0.10962 | -0.0096 | 10.302
15 | 1.0979 | 0.12253 | -0.0161 | 8.9603
15.5 | 1.0701 | 0.13545 | -0.0229 | 7.9003

## 65. Re 4M Mach 0.00 (1)
BIGFOIL.COM POLAR EXPORT
CAL1215j
CAL1215j |  |  |  | Cl Max: | 1.286 | at alpha= | 11.5 | deg
JavaFoil+Calcfoil stall+Eppler ext transition |  |  |  | L/D Max: | 149.615 | at alpha= | 6.5 | deg
Re: | 4000000 |  |  | Cd Min: | 0.00598 | at alpha= | 1 | deg
Mach: | 0 |  |  | Cl=0 at alpha= | -2.1 | deg
|  |  |  | @ Cl=0.1, Cd= | 0.006512
|  |  |  | @ Cl=0.4, Cd= | 0.0059948
|  |  |  | @ Cl=0.6, Cd= | 0.0062278
alpha (deg) | Cl | Cd | Cm | Cl/Cd
-15.5 | -0.619 | 0.09709 | -0.021 | -6.371
-15 | -0.631 | 0.09346 | -0.021 | -6.752
-14.5 | -0.647 | 0.08399 | -0.022 | -7.704
-14 | -0.659 | 0.07774 | -0.023 | -8.477
-13.5 | -0.671 | 0.07028 | -0.024 | -9.541
-13 | -0.682 | 0.06183 | -0.026 | -11.025
-12.5 | -0.693 | 0.05259 | -0.027 | -13.17
-12 | -0.696 | 0.0474 | -0.028 | -14.672
-11.5 | -0.713 | 0.03354 | -0.03 | -21.266
-11 | -0.754 | 0.01643 | -0.034 | -45.868
-10.5 | -0.765 | 0.01251 | -0.036 | -61.135
-10 | -0.753 | 0.01141 | -0.037 | -66.03
-9.5 | -0.73 | 0.009 | -0.037 | -81.188
-9 | -0.702 | 0.00849 | -0.038 | -82.688
-8.5 | -0.669 | 0.009 | -0.038 | -74.386
-8 | -0.632 | 0.00864 | -0.039 | -73.188
-7.5 | -0.591 | 0.00835 | -0.039 | -70.75
-7 | -0.546 | 0.00801 | -0.04 | -68.136
-6.5 | -0.498 | 0.00775 | -0.04 | -64.226
-6 | -0.447 | 0.00753 | -0.041 | -59.372
-5.5 | -0.394 | 0.00833 | -0.041 | -47.337
-5 | -0.339 | 0.00774 | -0.041 | -43.825
-4.5 | -0.283 | 0.00749 | -0.042 | -37.739
-4 | -0.225 | 0.00729 | -0.042 | -30.868
-3.5 | -0.166 | 0.00707 | -0.043 | -23.556
-3 | -0.107 | 0.00686 | -0.043 | -15.644
-2.5 | -0.048 | 0.00675 | -0.044 | -7.058
-2 | 0.012 | 0.00662 | -0.044 | 1.836
-1.5 | 0.072 | 0.00654 | -0.045 | 11.007
-1 | 0.132 | 0.00648 | -0.045 | 20.37
-0.5 | 0.192 | 0.00643 | -0.046 | 29.818
0 | 0.252 | 0.00646 | -0.046 | 38.979
0.5 | 0.311 | 0.006 | -0.047 | 51.929
1 | 0.371 | 0.00598 | -0.047 | 62.034
1.5 | 0.43 | 0.00601 | -0.047 | 71.615
2 | 0.49 | 0.0061 | -0.048 | 80.245
2.5 | 0.549 | 0.00615 | -0.048 | 89.291
3 | 0.608 | 0.00624 | -0.049 | 97.449
3.5 | 0.667 | 0.00635 | -0.049 | 104.989
4 | 0.726 | 0.00647 | -0.05 | 112.243
4.5 | 0.784 | 0.00659 | -0.05 | 119.041
5 | 0.842 | 0.00676 | -0.051 | 124.591
5.5 | 0.899 | 0.007 | -0.051 | 128.486
6 | 0.955 | 0.00638 | -0.052 | 149.55
6.5 | 1.009 | 0.00675 | -0.052 | 149.615
7 | 1.059 | 0.00722 | -0.053 | 146.653
7.5 | 1.105 | 0.00944 | -0.053 | 117.104
8 | 1.148 | 0.01007 | -0.053 | 113.986
8.5 | 1.185 | 0.01106 | -0.054 | 107.153
9 | 1.217 | 0.01262 | -0.054 | 96.365
9.5 | 1.243 | 0.01337 | -0.054 | 93.003
10 | 1.264 | 0.01422 | -0.055 | 88.841
10.5 | 1.278 | 0.01513 | -0.055 | 84.431
11 | 1.285 | 0.01615 | -0.055 | 79.568
11.5 | 1.286 | 0.01729 | -0.056 | 74.368
12 | 1.28 | 0.01863 | -0.056 | 68.669
12.5 | 1.267 | 0.02 | -0.056 | 63.359
13 | 1.247 | 0.02184 | -0.056 | 57.111
13.5 | 1.22 | 0.02451 | -0.056 | 49.757
14 | 1.186 | 0.02771 | -0.056 | 42.813
14.5 | 1.149 | 0.03162 | -0.055 | 36.326
15 | 1.107 | 0.03639 | -0.055 | 30.423
15.5 | 1.067 | 0.04035 | -0.055 | 26.447
16 | 1.02 | 0.04752 | -0.054 | 21.46
16.5 | 0.972 | 0.05609 | -0.053 | 17.322

## 66. Re 4M Mach 0.00 (2)
BIGFOIL.COM POLAR EXPORT
CAL1215j
CAL1215j |  |  |  | Cl Max: | 1.6132 | at alpha= | 17 | deg
XFOIL ncrit=9 |  |  |  | L/D Max: | 133.982 | at alpha= | 5.5 | deg
Re: | 4000000 |  |  | Cd Min: | 0.23029 | at alpha= | -20 | deg
Mach: | 0 |  |  | Cl=0 at alpha= | -2.3453 | deg
|  |  |  | @ Cl=0.1, Cd= | 0.0051721
|  |  |  | @ Cl=0.4, Cd= | 0.0050477
|  |  |  | @ Cl=0.6, Cd= | 0.005052
alpha (deg) | Cl | Cd | Cm | Cl/Cd
-20 | -0.6359 | 0.23029 | 0.0273 | -2.7613
-19 | -0.7411 | 0.16775 | 0.0029 | -4.4179
-18.5 | -0.8015 | 0.1445 | -0.0089 | -5.5467
-18 | -0.8756 | 0.121 | -0.0213 | -7.2364
-17.5 | -1.2054 | 0.05676 | -0.0596 | -21.2368
-17 | -1.3059 | 0.03294 | -0.0787 | -39.6448
-16.5 | -1.3109 | 0.02756 | -0.0805 | -47.5653
-16 | -1.294 | 0.02539 | -0.0788 | -50.9649
-15.5 | -1.2963 | 0.02288 | -0.073 | -56.6565
-15 | -1.2824 | 0.02122 | -0.0677 | -60.4336
-14.5 | -1.2549 | 0.02 | -0.064 | -62.745
-14 | -1.2249 | 0.01876 | -0.0606 | -65.2932
-13.5 | -1.1722 | 0.01717 | -0.0619 | -68.2702
-13 | -1.1189 | 0.01608 | -0.0627 | -69.5833
-12.5 | -1.0589 | 0.01514 | -0.0646 | -69.9406
-12 | -0.9978 | 0.01419 | -0.0667 | -70.3171
-11.5 | -0.9518 | 0.01258 | -0.0659 | -75.6598
-11 | -0.9062 | 0.01176 | -0.0644 | -77.0578
-10.5 | -0.8573 | 0.01128 | -0.0632 | -76.0018
-10 | -0.8089 | 0.01065 | -0.062 | -75.9531
-9.5 | -0.7589 | 0.01014 | -0.061 | -74.8422
-9 | -0.7081 | 0.00968 | -0.0601 | -73.1508
-8.5 | -0.656 | 0.00929 | -0.0594 | -70.6136
-8 | -0.6058 | 0.00865 | -0.0583 | -70.0347
-7.5 | -0.5537 | 0.0082 | -0.0575 | -67.5244
-7 | -0.5007 | 0.00785 | -0.0569 | -63.7834
-6.5 | -0.447 | 0.00756 | -0.0564 | -59.127
-5.5 | -0.3408 | 0.00681 | -0.0552 | -50.0441
-5 | -0.2874 | 0.00647 | -0.0546 | -44.4204
-4.5 | -0.2336 | 0.00619 | -0.0542 | -37.7383
-4 | -0.1796 | 0.00595 | -0.0537 | -30.1849
-3.5 | -0.1251 | 0.00579 | -0.0533 | -21.6062
-3 | -0.0707 | 0.00562 | -0.053 | -12.5801
-2.5 | -0.0168 | 0.00542 | -0.0525 | -3.0996
-2 | 0.0375 | 0.00528 | -0.0521 | 7.1023
-1.5 | 0.0915 | 0.00518 | -0.0517 | 17.6641
-1 | 0.1455 | 0.00513 | -0.0513 | 28.3626
-0.5 | 0.1995 | 0.00507 | -0.0509 | 39.3491
0 | 0.2534 | 0.00504 | -0.0505 | 50.2778
0.5 | 0.3064 | 0.00502 | -0.0499 | 61.0359
1 | 0.3592 | 0.00504 | -0.0493 | 71.2698
1.5 | 0.4121 | 0.00505 | -0.0487 | 81.604
2 | 0.4644 | 0.00508 | -0.048 | 91.4173
2.5 | 0.5156 | 0.0051 | -0.047 | 101.098
3 | 0.5648 | 0.00509 | -0.0456 | 110.9627
3.5 | 0.6111 | 0.00504 | -0.0435 | 121.25
4.5 | 0.7585 | 0.0058 | -0.0519 | 130.7759
5 | 0.8197 | 0.0062 | -0.0533 | 132.2097
5.5 | 0.8883 | 0.00663 | -0.0565 | 133.9819
6 | 0.9537 | 0.00717 | -0.059 | 133.0126
6.5 | 1.015 | 0.00767 | -0.0607 | 132.3338
7 | 1.0579 | 0.00821 | -0.0583 | 128.8551
7.5 | 1.101 | 0.00875 | -0.0559 | 125.8286
8 | 1.1424 | 0.00935 | -0.0533 | 122.1818
8.5 | 1.1829 | 0.00997 | -0.0505 | 118.6459
9 | 1.2239 | 0.01055 | -0.0479 | 116.0095
9.5 | 1.2632 | 0.01119 | -0.045 | 112.8865
10 | 1.3011 | 0.01187 | -0.0419 | 109.6125
10.5 | 1.3389 | 0.01255 | -0.0389 | 106.6853
11 | 1.375 | 0.01329 | -0.0357 | 103.4612
11.5 | 1.4047 | 0.01408 | -0.0313 | 99.7656
12 | 1.4284 | 0.0151 | -0.0261 | 94.596
12.5 | 1.4576 | 0.01606 | -0.0223 | 90.7597
13 | 1.4875 | 0.01707 | -0.0189 | 87.1412
13.5 | 1.5155 | 0.01825 | -0.0156 | 83.0411
14 | 1.5392 | 0.01978 | -0.0122 | 77.816
14.5 | 1.5623 | 0.02144 | -0.0091 | 72.8685
15 | 1.5812 | 0.02351 | -0.006 | 67.2565
15.5 | 1.601 | 0.02566 | -0.0035 | 62.3928
16 | 1.6033 | 0.02941 | -0.0005 | 54.5155
16.5 | 1.6069 | 0.0334 | 0.0016 | 48.1108
17 | 1.6132 | 0.03744 | 0.0028 | 43.0876
17.5 | 1.6098 | 0.04286 | 0.0033 | 37.5595
18 | 1.6088 | 0.04843 | 0.003 | 33.2191
18.5 | 1.5932 | 0.0562 | 0.0017 | 28.3488
19 | 1.5765 | 0.06464 | -0.0004 | 24.3889
19.5 | 1.5605 | 0.07328 | -0.0031 | 21.295
20 | 1.5265 | 0.08494 | -0.0073 | 17.9715

## 67. Re 4M Mach 0.10 (1)
BIGFOIL.COM POLAR EXPORT
CAL1215j
CAL1215j |  |  |  | Cl Max: | 1.28 | at alpha= | 11 | deg
JavaFoil+Calcfoil stall+Eppler ext transition |  |  |  | L/D Max: | 149.578 | at alpha= | 6 | deg
Re: | 4000000 |  |  | Cd Min: | 0.006 | at alpha= | 1.5 | deg
Mach: | 0.1 |  |  | Cl=0 at alpha= | -2.1 | deg
|  |  |  | @ Cl=0.1, Cd= | 0.0065325
|  |  |  | @ Cl=0.4, Cd= | 0.0060165
|  |  |  | @ Cl=0.6, Cd= | 0.0062344
alpha (deg) | Cl | Cd | Cm | Cl/Cd
-15 | -0.598 | 0.09475 | -0.021 | -6.311
-14.5 | -0.616 | 0.086 | -0.022 | -7.165
-14 | -0.631 | 0.08035 | -0.023 | -7.849
-13.5 | -0.645 | 0.07307 | -0.024 | -8.825
-13 | -0.658 | 0.06503 | -0.025 | -10.121
-12.5 | -0.671 | 0.05613 | -0.027 | -11.952
-12 | -0.676 | 0.05103 | -0.027 | -13.248
-11.5 | -0.687 | 0.04084 | -0.029 | -16.83
-11 | -0.732 | 0.0193 | -0.034 | -37.929
-10.5 | -0.742 | 0.01444 | -0.035 | -51.389
-10 | -0.748 | 0.01164 | -0.037 | -64.218
-9.5 | -0.727 | 0.01104 | -0.038 | -65.85
-9 | -0.7 | 0.00863 | -0.038 | -81.131
-8.5 | -0.669 | 0.00908 | -0.038 | -73.654
-8 | -0.632 | 0.00871 | -0.039 | -72.597
-7.5 | -0.592 | 0.00834 | -0.039 | -70.963
-7 | -0.547 | 0.00807 | -0.04 | -67.784
-6.5 | -0.5 | 0.00779 | -0.04 | -64.12
-6 | -0.449 | 0.00757 | -0.041 | -59.337
-5.5 | -0.396 | 0.00737 | -0.041 | -53.738
-5 | -0.341 | 0.00779 | -0.042 | -43.759
-4.5 | -0.284 | 0.0075 | -0.042 | -37.889
-4 | -0.226 | 0.00729 | -0.043 | -31.012
-3.5 | -0.167 | 0.0071 | -0.043 | -23.578
-3 | -0.108 | 0.00691 | -0.043 | -15.59
-2.5 | -0.048 | 0.00674 | -0.044 | -7.097
-2 | 0.012 | 0.00665 | -0.044 | 1.836
-1.5 | 0.072 | 0.00656 | -0.045 | 11.026
-1 | 0.133 | 0.0065 | -0.045 | 20.412
-0.5 | 0.193 | 0.00645 | -0.046 | 29.877
0 | 0.253 | 0.00606 | -0.046 | 41.741
0.5 | 0.313 | 0.00603 | -0.047 | 51.892
1 | 0.373 | 0.00603 | -0.047 | 61.785
1.5 | 0.433 | 0.006 | -0.048 | 72.043
2 | 0.492 | 0.00615 | -0.048 | 80.086
2.5 | 0.552 | 0.00621 | -0.049 | 88.901
3 | 0.611 | 0.00624 | -0.049 | 97.925
3.5 | 0.67 | 0.00635 | -0.05 | 105.511
4 | 0.729 | 0.00649 | -0.05 | 112.424
4.5 | 0.788 | 0.00666 | -0.051 | 118.327
5 | 0.846 | 0.00676 | -0.051 | 125.13
5.5 | 0.903 | 0.00701 | -0.051 | 128.856
6 | 0.959 | 0.00641 | -0.052 | 149.578
6.5 | 1.014 | 0.00678 | -0.052 | 149.49
7 | 1.064 | 0.0073 | -0.053 | 145.688
7.5 | 1.11 | 0.00952 | -0.053 | 116.616
8 | 1.152 | 0.01018 | -0.054 | 113.18
8.5 | 1.189 | 0.01116 | -0.054 | 106.566
9 | 1.219 | 0.01277 | -0.054 | 95.423
9.5 | 1.244 | 0.01353 | -0.055 | 91.966
10 | 1.263 | 0.01444 | -0.055 | 87.487
10.5 | 1.275 | 0.01539 | -0.055 | 82.854
11 | 1.28 | 0.01644 | -0.055 | 77.874
11.5 | 1.277 | 0.01764 | -0.056 | 72.418
12 | 1.267 | 0.01907 | -0.056 | 66.46
12.5 | 1.25 | 0.0206 | -0.056 | 60.686
13 | 1.226 | 0.02256 | -0.056 | 54.337
13.5 | 1.192 | 0.02568 | -0.056 | 46.414
14 | 1.153 | 0.02917 | -0.056 | 39.545
14.5 | 1.11 | 0.0335 | -0.055 | 33.135
15 | 1.064 | 0.0385 | -0.055 | 27.634
15.5 | 1.016 | 0.04396 | -0.054 | 23.121
16 | 0.965 | 0.05188 | -0.054 | 18.592

## 68. Re 4M Mach 0.10 (2)
BIGFOIL.COM POLAR EXPORT
CAL1215j
CAL1215j |  |  |  | Cl Max: | 1.5978 | at alpha= | 17 | deg
XFOIL ncrit=9 |  |  |  | L/D Max: | 133.988 | at alpha= | 5.5 | deg
Re: | 4000000 |  |  | Cd Min: | 0.19225 | at alpha= | -19 | deg
Mach: | 0.1 |  |  | Cl=0 at alpha= | -2.3452 | deg
|  |  |  | @ Cl=0.1, Cd= | 0.0051841
|  |  |  | @ Cl=0.4, Cd= | 0.0050573
|  |  |  | @ Cl=0.6, Cd= | 0.0050753
alpha (deg) | Cl | Cd | Cm | Cl/Cd
-19 | -0.4536 | 0.19225 | 0.0152 | -2.3594
-18.5 | -0.7524 | 0.15699 | -0.0031 | -4.7927
-18 | -0.7844 | 0.14112 | -0.0113 | -5.5584
-17.5 | -0.8164 | 0.12623 | -0.0189 | -6.4676
-17 | -1.1931 | 0.05391 | -0.0628 | -22.1313
-16.5 | -1.2577 | 0.03526 | -0.0784 | -35.6693
-16 | -1.2428 | 0.031 | -0.081 | -40.0903
-15.5 | -1.2612 | 0.02552 | -0.0802 | -49.4201
-15 | -1.2637 | 0.0231 | -0.0739 | -54.7056
-14.5 | -1.2435 | 0.02167 | -0.0692 | -57.3835
-14 | -1.2222 | 0.02014 | -0.0644 | -60.6852
-13.5 | -1.1782 | 0.01826 | -0.0641 | -64.5235
-13 | -1.1254 | 0.01689 | -0.0648 | -66.6311
-12.5 | -1.0666 | 0.01578 | -0.0664 | -67.5919
-12 | -1.0041 | 0.0147 | -0.0686 | -68.3061
-11.5 | -0.9504 | 0.01362 | -0.0688 | -69.7797
-11 | -0.9116 | 0.01207 | -0.0661 | -75.5261
-10.5 | -0.8628 | 0.01151 | -0.0647 | -74.9609
-10 | -0.8143 | 0.01084 | -0.0633 | -75.1199
-9.5 | -0.7641 | 0.01029 | -0.0621 | -74.2566
-9 | -0.713 | 0.00979 | -0.0611 | -72.8294
-8.5 | -0.6605 | 0.00938 | -0.0603 | -70.4158
-8 | -0.6097 | 0.00876 | -0.0592 | -69.6005
-7.5 | -0.5575 | 0.00827 | -0.0583 | -67.4123
-7 | -0.5041 | 0.00789 | -0.0576 | -63.891
-6.5 | -0.45 | 0.00759 | -0.057 | -59.2885
-6 | -0.3962 | 0.00726 | -0.0564 | -54.573
-5.5 | -0.3428 | 0.00685 | -0.0557 | -50.0438
-5 | -0.2892 | 0.00649 | -0.0551 | -44.5609
-4.5 | -0.235 | 0.00621 | -0.0546 | -37.8422
-4 | -0.1807 | 0.00597 | -0.0541 | -30.268
-3 | -0.0711 | 0.00563 | -0.0533 | -12.6288
-2.5 | -0.0169 | 0.00543 | -0.0528 | -3.1123
-2 | 0.0377 | 0.0053 | -0.0524 | 7.1132
-1.5 | 0.092 | 0.00519 | -0.052 | 17.7264
-1 | 0.1464 | 0.00515 | -0.0516 | 28.4272
-0.5 | 0.2006 | 0.00508 | -0.0511 | 39.4882
0 | 0.2548 | 0.00506 | -0.0507 | 50.3557
0.5 | 0.3081 | 0.00503 | -0.0501 | 61.2525
1 | 0.3612 | 0.00505 | -0.0495 | 71.5248
1.5 | 0.4144 | 0.00506 | -0.0489 | 81.8972
2 | 0.467 | 0.0051 | -0.0482 | 91.5686
2.5 | 0.5185 | 0.00511 | -0.0472 | 101.4677
3 | 0.5679 | 0.00511 | -0.0458 | 111.135
3.5 | 0.6142 | 0.00506 | -0.0435 | 121.3834
4.5 | 0.7629 | 0.00582 | -0.052 | 131.0825
5 | 0.8247 | 0.00623 | -0.0534 | 132.3756
5.5 | 0.8937 | 0.00667 | -0.0566 | 133.988
6 | 0.9596 | 0.0072 | -0.0591 | 133.2778
6.5 | 1.0206 | 0.00771 | -0.0606 | 132.3735
7 | 1.0636 | 0.00827 | -0.058 | 128.6094
7.5 | 1.1066 | 0.00882 | -0.0556 | 125.4649
8 | 1.1483 | 0.00943 | -0.0528 | 121.7709
8.5 | 1.1886 | 0.01007 | -0.0499 | 118.0338
9 | 1.2296 | 0.01067 | -0.0471 | 115.239
9.5 | 1.269 | 0.01131 | -0.0441 | 112.2016
10 | 1.3067 | 0.01202 | -0.0408 | 108.7105
10.5 | 1.3446 | 0.0127 | -0.0376 | 105.874
11 | 1.3803 | 0.01347 | -0.0342 | 102.4722
11.5 | 1.4048 | 0.01437 | -0.0287 | 97.7592
12 | 1.4309 | 0.01541 | -0.0239 | 92.8553
12.5 | 1.4614 | 0.01638 | -0.0202 | 89.2186
13 | 1.4906 | 0.01749 | -0.0167 | 85.2258
13.5 | 1.5178 | 0.0188 | -0.0133 | 80.734
14 | 1.5392 | 0.02056 | -0.0097 | 74.8638
14.5 | 1.561 | 0.02243 | -0.0065 | 69.5943
15 | 1.577 | 0.02486 | -0.0034 | 63.4352
15.5 | 1.5957 | 0.02726 | -0.001 | 58.5363
16 | 1.5915 | 0.03181 | 0.0019 | 50.0314
16.5 | 1.5955 | 0.03604 | 0.0035 | 44.2703
17 | 1.5978 | 0.04083 | 0.0043 | 39.133
17.5 | 1.5892 | 0.04722 | 0.0042 | 33.6552
18 | 1.5838 | 0.0537 | 0.0033 | 29.4935
18.5 | 1.5596 | 0.0631 | 0.0009 | 24.7163
19 | 1.5345 | 0.07312 | -0.0022 | 20.9861
19.5 | 1.5125 | 0.08305 | -0.0058 | 18.2119
20 | 1.4714 | 0.09626 | -0.011 | 15.2857

## 69. Re 4M Mach 0.25 (1)
BIGFOIL.COM POLAR EXPORT
CAL1215j
CAL1215j |  |  |  | Cl Max: | 1.25 | at alpha= | 10 | deg
JavaFoil+Calcfoil stall+Eppler ext transition |  |  |  | L/D Max: | 148.374 | at alpha= | 6 | deg
Re: | 4000000 |  |  | Cd Min: | 0.00609 | at alpha= | 1 | deg
Mach: | 0.25 |  |  | Cl=0 at alpha= | -2.1048 | deg
|  |  |  | @ Cl=0.1, Cd= | 0.0066048
|  |  |  | @ Cl=0.4, Cd= | 0.0060956
|  |  |  | @ Cl=0.6, Cd= | 0.0063225
alpha (deg) | Cl | Cd | Cm | Cl/Cd
-14.5 | -0.339 | 0.09854 | -0.02 | -3.437
-14 | -0.387 | 0.09179 | -0.021 | -4.22
-13.5 | -0.432 | 0.08562 | -0.022 | -5.04
-13 | -0.472 | 0.0785 | -0.023 | -6.015
-12.5 | -0.508 | 0.07166 | -0.024 | -7.09
-12 | -0.54 | 0.06384 | -0.025 | -8.464
-11.5 | -0.571 | 0.05312 | -0.028 | -10.758
-11 | -0.599 | 0.04241 | -0.03 | -14.134
-10.5 | -0.626 | 0.031 | -0.032 | -20.201
-10 | -0.662 | 0.01788 | -0.036 | -37.038
-9.5 | -0.686 | 0.01249 | -0.038 | -54.91
-9 | -0.68 | 0.01118 | -0.039 | -60.832
-8.5 | -0.659 | 0.00858 | -0.039 | -76.761
-8 | -0.63 | 0.00909 | -0.04 | -69.34
-7.5 | -0.594 | 0.00866 | -0.04 | -68.662
-7 | -0.553 | 0.00832 | -0.041 | -66.463
-6.5 | -0.507 | 0.00799 | -0.041 | -63.476
-6 | -0.458 | 0.00772 | -0.042 | -59.295
-5.5 | -0.405 | 0.00749 | -0.042 | -54.01
-5 | -0.349 | 0.00728 | -0.043 | -47.957
-4.5 | -0.291 | 0.00771 | -0.043 | -37.793
-4 | -0.232 | 0.00746 | -0.044 | -31.103
-3.5 | -0.172 | 0.00725 | -0.044 | -23.686
-3 | -0.111 | 0.00704 | -0.045 | -15.723
-2.5 | -0.049 | 0.00682 | -0.045 | -7.21
-2 | 0.013 | 0.00675 | -0.046 | 1.858
-1.5 | 0.074 | 0.00663 | -0.046 | 11.212
-1 | 0.136 | 0.00657 | -0.047 | 20.742
-0.5 | 0.198 | 0.00612 | -0.047 | 32.337
0 | 0.26 | 0.00613 | -0.048 | 42.367
0.5 | 0.321 | 0.00611 | -0.048 | 52.622
1 | 0.383 | 0.00609 | -0.049 | 62.876
1.5 | 0.444 | 0.00611 | -0.049 | 72.736
2 | 0.506 | 0.00624 | -0.049 | 81.056
2.5 | 0.567 | 0.00629 | -0.05 | 90.183
3 | 0.628 | 0.00635 | -0.05 | 98.868
3.5 | 0.688 | 0.00653 | -0.051 | 105.451
4 | 0.749 | 0.00669 | -0.051 | 111.939
4.5 | 0.809 | 0.00679 | -0.052 | 119.056
5 | 0.868 | 0.00701 | -0.052 | 123.935
5.5 | 0.927 | 0.00643 | -0.053 | 144.201
6 | 0.984 | 0.00663 | -0.053 | 148.374
6.5 | 1.039 | 0.00705 | -0.054 | 147.358
7 | 1.088 | 0.0094 | -0.054 | 115.859
7.5 | 1.133 | 0.01003 | -0.055 | 112.987
8 | 1.173 | 0.01086 | -0.055 | 108.034
8.5 | 1.203 | 0.01282 | -0.055 | 93.858
9 | 1.228 | 0.01365 | -0.056 | 89.937
9.5 | 1.244 | 0.0146 | -0.056 | 85.214
10 | 1.25 | 0.0157 | -0.056 | 79.632
10.5 | 1.246 | 0.01693 | -0.056 | 73.594
11 | 1.23 | 0.01835 | -0.057 | 67.002
11.5 | 1.201 | 0.02017 | -0.057 | 59.514
12 | 1.159 | 0.02244 | -0.057 | 51.645
12.5 | 1.105 | 0.02526 | -0.057 | 43.746
13 | 1.042 | 0.02827 | -0.056 | 36.86
13.5 | 0.963 | 0.03406 | -0.056 | 28.276
14 | 0.876 | 0.04175 | -0.055 | 20.981
14.5 | 0.783 | 0.05193 | -0.053 | 15.076
15 | 0.688 | 0.06385 | -0.051 | 10.774

## 70. Re 4M Mach 0.25 (2)
BIGFOIL.COM POLAR EXPORT
CAL1215j
CAL1215j |  |  |  | Cl Max: | 1.548 | at alpha= | 15.5 | deg
XFOIL ncrit=9 |  |  |  | L/D Max: | 134.23 | at alpha= | 5.5 | deg
Re: | 4000000 |  |  | Cd Min: | 0.19793 | at alpha= | -17.5 | deg
Mach: | 0.25 |  |  | Cl=0 at alpha= | -2.3455 | deg
|  |  |  | @ Cl=0.1, Cd= | 0.0052654
|  |  |  | @ Cl=0.4, Cd= | 0.0051502
|  |  |  | @ Cl=0.6, Cd= | 0.005217
alpha (deg) | Cl | Cd | Cm | Cl/Cd
-17.5 | -0.5702 | 0.19793 | 0.0092 | -2.8808
-17 | -0.5536 | 0.19182 | 0.0059 | -2.886
-16.5 | -0.6466 | 0.15116 | -0.0089 | -4.2776
-16 | -0.6478 | 0.14159 | -0.0134 | -4.5752
-15.5 | -0.7086 | 0.12011 | -0.0241 | -5.8996
-15 | -0.7744 | 0.1001 | -0.0352 | -7.7363
-14.5 | -0.8072 | 0.08714 | -0.0424 | -9.2633
-14 | -0.8952 | 0.06631 | -0.0551 | -13.5002
-13.5 | -1.0026 | 0.0391 | -0.0768 | -25.6419
-13 | -1.0359 | 0.0288 | -0.0847 | -35.9688
-12.5 | -1.0583 | 0.02543 | -0.0768 | -41.6162
-12 | -1.0208 | 0.02143 | -0.0777 | -47.6342
-11 | -0.9176 | 0.01572 | -0.0792 | -58.3715
-10.5 | -0.8855 | 0.01353 | -0.0746 | -65.4472
-10 | -0.8404 | 0.01229 | -0.0716 | -68.3808
-9.5 | -0.7905 | 0.01139 | -0.0693 | -69.403
-9 | -0.7386 | 0.01063 | -0.0674 | -69.4826
-8.5 | -0.6851 | 0.00999 | -0.0657 | -68.5786
-8 | -0.6303 | 0.00949 | -0.0644 | -66.4173
-7.5 | -0.5774 | 0.00874 | -0.0627 | -66.0641
-7 | -0.5226 | 0.0082 | -0.0614 | -63.7317
-6.5 | -0.4666 | 0.0078 | -0.0604 | -59.8205
-6 | -0.4101 | 0.00746 | -0.0595 | -54.9732
-5.5 | -0.3541 | 0.0071 | -0.0586 | -49.8732
-5 | -0.2991 | 0.00665 | -0.0576 | -44.9774
-4.5 | -0.2429 | 0.00634 | -0.0569 | -38.3123
-4 | -0.1865 | 0.00607 | -0.0563 | -30.7249
-3.5 | -0.1302 | 0.00587 | -0.0557 | -22.1806
-3 | -0.0735 | 0.0057 | -0.0551 | -12.8947
-2.5 | -0.0174 | 0.00549 | -0.0546 | -3.1694
-2 | 0.0389 | 0.00538 | -0.0541 | 7.2305
-1.5 | 0.0949 | 0.00527 | -0.0536 | 18.0076
-1 | 0.1509 | 0.00522 | -0.053 | 28.908
-0.5 | 0.2068 | 0.00516 | -0.0525 | 40.0775
0 | 0.2625 | 0.00513 | -0.052 | 51.1696
0.5 | 0.3176 | 0.0051 | -0.0514 | 62.2745
1 | 0.3722 | 0.00514 | -0.0507 | 72.4125
1.5 | 0.427 | 0.00516 | -0.05 | 82.7519
2 | 0.4809 | 0.0052 | -0.0491 | 92.4808
2.5 | 0.534 | 0.00524 | -0.048 | 101.9084
3 | 0.5849 | 0.00523 | -0.0464 | 111.8356
3.5 | 0.6314 | 0.00519 | -0.0438 | 121.657
4.5 | 0.7873 | 0.00596 | -0.0526 | 132.0973
5 | 0.8518 | 0.00641 | -0.054 | 132.8861
5.5 | 0.9235 | 0.00688 | -0.0571 | 134.2297
6 | 0.9925 | 0.00743 | -0.0595 | 133.5801
6.5 | 1.0506 | 0.00798 | -0.0595 | 131.6541
7 | 1.0947 | 0.00857 | -0.0565 | 127.7363
7.5 | 1.1382 | 0.00918 | -0.0534 | 123.9869
8 | 1.1787 | 0.0099 | -0.0497 | 119.0606
8.5 | 1.2204 | 0.01054 | -0.0462 | 115.7875
9 | 1.2605 | 0.01124 | -0.0424 | 112.1441
9.5 | 1.2979 | 0.01202 | -0.0382 | 107.9784
10 | 1.3351 | 0.01282 | -0.034 | 104.142
10.5 | 1.3643 | 0.01361 | -0.0282 | 100.2425
11 | 1.3896 | 0.01475 | -0.0224 | 94.2102
11.5 | 1.4193 | 0.0159 | -0.0176 | 89.2642
12 | 1.4492 | 0.01719 | -0.0133 | 84.3048
12.5 | 1.4769 | 0.0187 | -0.0092 | 78.9786
13 | 1.5008 | 0.02059 | -0.0051 | 72.8898
13.5 | 1.5212 | 0.02288 | -0.0013 | 66.486
14 | 1.5324 | 0.02605 | 0.0025 | 58.8253
14.5 | 1.5436 | 0.02954 | 0.0053 | 52.2546
15 | 1.5464 | 0.03409 | 0.0076 | 45.3623
15.5 | 1.548 | 0.03917 | 0.0088 | 39.52
16 | 1.5292 | 0.04694 | 0.0087 | 32.5778
16.5 | 1.5007 | 0.05665 | 0.0067 | 26.4907
17 | 1.4604 | 0.06869 | 0.0027 | 21.2607
17.5 | 1.4347 | 0.07936 | -0.0011 | 18.0784
18 | 1.3824 | 0.09427 | -0.0074 | 14.6643
18.5 | 1.3374 | 0.1086 | -0.0136 | 12.3149
19 | 1.2985 | 0.12245 | -0.02 | 10.6043
19.5 | 1.2471 | 0.13884 | -0.0283 | 8.9823
20 | 1.2163 | 0.15233 | -0.0354 | 7.9846

## 71. Re 4M Mach 0.50 (1)
BIGFOIL.COM POLAR EXPORT
CAL1215j
CAL1215j |  |  |  | Cl Max: | 1.203 | at alpha= | 7.5 | deg
JavaFoil+Calcfoil stall+Eppler ext transition |  |  |  | L/D Max: | 132.053 | at alpha= | 4.5 | deg
Re: | 4000000 |  |  | Cd Min: | 0.00628 | at alpha= | 3 | deg
Mach: | 0.5 |  |  | Cl=0 at alpha= | -2.1014 | deg
|  |  |  | @ Cl=0.1, Cd= | 0.006598
|  |  |  | @ Cl=0.4, Cd= | 0.0064359
|  |  |  | @ Cl=0.6, Cd= | 0.0067229
alpha (deg) | Cl | Cd | Cm | Cl/Cd
-20 | -0.978 | 0.16791 | -0.021 | -5.824
-19.5 | -0.951 | 0.15924 | -0.021 | -5.973
-19 | -0.923 | 0.15397 | -0.021 | -5.995
-18.5 | -0.894 | 0.14788 | -0.021 | -6.046
-18 | -0.867 | 0.14387 | -0.021 | -6.027
-17.5 | -0.84 | 0.13915 | -0.021 | -6.039
-17 | -0.813 | 0.13519 | -0.021 | -6.017
-16.5 | -0.788 | 0.12994 | -0.022 | -6.067
-16 | -0.76 | 0.12637 | -0.021 | -6.016
-15.5 | -0.731 | 0.12202 | -0.021 | -5.994
-15 | -0.704 | 0.11675 | -0.021 | -6.032
-14.5 | -0.677 | 0.11328 | -0.021 | -5.978
-14 | -0.651 | 0.11136 | -0.022 | -5.849
-13.5 | -0.624 | 0.10391 | -0.021 | -6.001
-13 | -0.595 | 0.09929 | -0.02 | -5.992
-12.5 | -0.568 | 0.09689 | -0.02 | -5.862
-12 | -0.541 | 0.09241 | -0.021 | -5.854
-11.5 | -0.514 | 0.08878 | -0.021 | -5.791
-11 | -0.487 | 0.08197 | -0.021 | -5.935
-10.5 | -0.46 | 0.07259 | -0.021 | -6.333
-10 | -0.433 | 0.0665 | -0.022 | -6.51
-9.5 | -0.404 | 0.06975 | -0.02 | -5.799
-9 | -0.379 | 0.06032 | -0.023 | -6.287
-8.5 | -0.364 | 0.04398 | -0.032 | -8.287
-8 | -0.326 | 0.05292 | -0.025 | -6.15
-7.5 | -0.318 | 0.03153 | -0.036 | -10.076
-7 | -0.332 | 0.01135 | -0.046 | -29.21
-6.5 | -0.476 | 0.00855 | -0.046 | -55.683
-6 | -0.471 | 0.00885 | -0.047 | -53.162
-5.5 | -0.432 | 0.00828 | -0.047 | -52.231
-5 | -0.38 | 0.00791 | -0.048 | -48.087
-4.5 | -0.321 | 0.00738 | -0.048 | -43.53
-4 | -0.258 | 0.00712 | -0.049 | -36.181
-3.5 | -0.191 | 0.00651 | -0.049 | -29.367
-3 | -0.124 | 0.00635 | -0.05 | -19.444
-2.5 | -0.055 | 0.00691 | -0.05 | -7.946
-2 | 0.014 | 0.00677 | -0.051 | 2.07
-1.5 | 0.083 | 0.00663 | -0.052 | 12.539
-1 | 0.152 | 0.0065 | -0.052 | 23.42
-0.5 | 0.221 | 0.00647 | -0.053 | 34.186
0 | 0.29 | 0.00644 | -0.053 | 45.08
0.5 | 0.359 | 0.00643 | -0.054 | 55.808
1 | 0.428 | 0.00644 | -0.054 | 66.441
1.5 | 0.496 | 0.00656 | -0.055 | 75.602
2 | 0.564 | 0.00667 | -0.055 | 84.636
2.5 | 0.632 | 0.00677 | -0.056 | 93.489
3 | 0.7 | 0.00628 | -0.056 | 111.5
3.5 | 0.767 | 0.00645 | -0.057 | 118.958
4 | 0.834 | 0.00662 | -0.057 | 125.995
4.5 | 0.9 | 0.00681 | -0.058 | 132.053
5 | 0.964 | 0.00873 | -0.058 | 110.363
5.5 | 1.026 | 0.00915 | -0.059 | 112.182
6 | 1.087 | 0.00967 | -0.059 | 112.398
6.5 | 1.142 | 0.01078 | -0.06 | 105.903
7 | 1.182 | 0.01183 | -0.06 | 99.918
7.5 | 1.203 | 0.01347 | -0.06 | 89.267
8 | 1.189 | 0.01629 | -0.061 | 72.956
8.5 | 1.097 | 0.01851 | -0.061 | 59.25
9 | 0.725 | 0.02116 | -0.061 | 34.248
9.5 | 0.738 | 0.02766 | -0.059 | 26.662
10 | 0.765 | 0.0296 | -0.059 | 25.833
10.5 | 0.79 | 0.03179 | -0.059 | 24.846
11 | 0.716 | 0.08037 | -0.036 | 8.909
11.5 | 0.738 | 0.08266 | -0.032 | 8.93
12 | 0.764 | 0.09331 | -0.031 | 8.185
12.5 | 0.797 | 0.09904 | -0.038 | 8.052

## 72. Re 4M Mach 0.50 (2)
BIGFOIL.COM POLAR EXPORT
CAL1215j
CAL1215j |  |  |  | Cl Max: | 1.4155 | at alpha= | 10.5 | deg
XFOIL ncrit=9 |  |  |  | L/D Max: | 135.049 | at alpha= | 5 | deg
Re: | 4000000 |  |  | Cd Min: | 0.1336 | at alpha= | 15.5 | deg
Mach: | 0.5 |  |  | Cl=0 at alpha= | -2.3435 | deg
|  |  |  | @ Cl=0.1, Cd= | 0.0055732
|  |  |  | @ Cl=0.4, Cd= | 0.0054737
|  |  |  | @ Cl=0.6, Cd= | 0.0056984
alpha (deg) | Cl | Cd | Cm | Cl/Cd
-12.5 | -0.457 | 0.12688 | -0.0279 | -3.6018
-12 | -0.4541 | 0.11761 | -0.0318 | -3.8611
-11.5 | -0.4663 | 0.10603 | -0.0369 | -4.3978
-11 | -0.4818 | 0.0947 | -0.0424 | -5.0876
-10.5 | -0.5071 | 0.08285 | -0.0487 | -6.1207
-10 | -0.5254 | 0.07264 | -0.0544 | -7.2329
-8.5 | -0.5667 | 0.02637 | -0.1115 | -21.4903
-8 | -0.605 | 0.02128 | -0.1016 | -28.4305
-7.5 | -0.6131 | 0.0157 | -0.0931 | -39.051
-7 | -0.5885 | 0.01169 | -0.0851 | -50.3422
-6.5 | -0.5366 | 0.00969 | -0.0796 | -55.3767
-6 | -0.4747 | 0.00859 | -0.0756 | -55.2619
-5.5 | -0.4094 | 0.00793 | -0.0727 | -51.6267
-5 | -0.344 | 0.00741 | -0.0702 | -46.4238
-4.5 | -0.2788 | 0.00692 | -0.0681 | -40.289
-4 | -0.2141 | 0.00651 | -0.0664 | -32.8879
-3.5 | -0.149 | 0.00623 | -0.0649 | -23.9165
-3 | -0.0843 | 0.00603 | -0.0636 | -13.9801
-2.5 | -0.0201 | 0.0058 | -0.0624 | -3.4655
-2 | 0.0441 | 0.00567 | -0.0614 | 7.7778
-1.5 | 0.1076 | 0.00556 | -0.0604 | 19.3525
-1 | 0.1709 | 0.00551 | -0.0595 | 31.0163
-0.5 | 0.2338 | 0.00547 | -0.0585 | 42.7422
0 | 0.2967 | 0.00545 | -0.0576 | 54.4404
0.5 | 0.3586 | 0.00544 | -0.0565 | 65.9191
1 | 0.4201 | 0.00549 | -0.0554 | 76.5209
1.5 | 0.4811 | 0.00556 | -0.0541 | 86.5288
2.5 | 0.6014 | 0.0057 | -0.0509 | 105.5088
3 | 0.6589 | 0.00576 | -0.0486 | 114.3924
3.5 | 0.7099 | 0.00577 | -0.0447 | 123.0329
4 | 0.8137 | 0.00615 | -0.0518 | 132.3089
4.5 | 0.8933 | 0.00669 | -0.0537 | 133.5277
5 | 0.9737 | 0.00721 | -0.0554 | 135.0485
5.5 | 1.0577 | 0.00788 | -0.0577 | 134.2259
6 | 1.1239 | 0.00854 | -0.056 | 131.6042
6.5 | 1.1696 | 0.00924 | -0.0501 | 126.5801
7 | 1.2117 | 0.01001 | -0.0434 | 121.049
7.5 | 1.2494 | 0.01077 | -0.0358 | 116.0074
8 | 1.2747 | 0.01173 | -0.0261 | 108.6701
8.5 | 1.3095 | 0.0129 | -0.0186 | 101.5116
9 | 1.3453 | 0.01434 | -0.0116 | 93.8145
9.5 | 1.3805 | 0.01609 | -0.0049 | 85.7986
10 | 1.4081 | 0.01857 | 0.0021 | 75.8266
10.5 | 1.4155 | 0.02266 | 0.0092 | 62.4669
11 | 1.3939 | 0.02941 | 0.0146 | 47.3954
11.5 | 1.364 | 0.03788 | 0.0165 | 36.0084
12 | 1.3278 | 0.048 | 0.0154 | 27.6625
12.5 | 1.294 | 0.05877 | 0.0124 | 22.018
13 | 1.2543 | 0.07074 | 0.0078 | 17.7311
13.5 | 1.2179 | 0.08282 | 0.0028 | 14.7054
14 | 1.1787 | 0.09565 | -0.0031 | 12.3231
14.5 | 1.146 | 0.10811 | -0.009 | 10.6003
15 | 1.1155 | 0.12083 | -0.0153 | 9.232
15.5 | 1.0878 | 0.1336 | -0.022 | 8.1422

## 73. Re 5M Mach 0.00 (1)
BIGFOIL.COM POLAR EXPORT
CAL1215j
CAL1215j |  |  |  | Cl Max: | 1.288 | at alpha= | 11.5 | deg
JavaFoil+Calcfoil stall+Eppler ext transition |  |  |  | L/D Max: | 152.42 | at alpha= | 6.5 | deg
Re: | 5000000 |  |  | Cd Min: | 0.00603 | at alpha= | 1 | deg
Mach: | 0 |  |  | Cl=0 at alpha= | -2.1 | deg
|  |  |  | @ Cl=0.1, Cd= | 0.0064967
|  |  |  | @ Cl=0.4, Cd= | 0.0060693
|  |  |  | @ Cl=0.6, Cd= | 0.0062764
alpha (deg) | Cl | Cd | Cm | Cl/Cd
-15.5 | -0.621 | 0.09323 | -0.022 | -6.664
-15 | -0.634 | 0.08968 | -0.022 | -7.069
-14.5 | -0.651 | 0.07976 | -0.023 | -8.16
-14 | -0.664 | 0.07297 | -0.024 | -9.095
-13.5 | -0.677 | 0.06488 | -0.025 | -10.429
-13 | -0.69 | 0.05568 | -0.027 | -12.388
-12.5 | -0.704 | 0.04548 | -0.028 | -15.467
-12 | -0.71 | 0.03926 | -0.029 | -18.077
-11.5 | -0.731 | 0.02594 | -0.032 | -28.187
-11 | -0.767 | 0.01392 | -0.035 | -55.116
-10.5 | -0.771 | 0.01179 | -0.036 | -65.331
-10 | -0.754 | 0.01096 | -0.037 | -68.8
-9.5 | -0.731 | 0.0086 | -0.037 | -84.989
-9 | -0.703 | 0.00819 | -0.038 | -85.783
-8.5 | -0.669 | 0.00872 | -0.038 | -76.75
-8 | -0.632 | 0.00835 | -0.039 | -75.68
-7.5 | -0.591 | 0.00805 | -0.039 | -73.407
-7 | -0.546 | 0.00779 | -0.04 | -70.109
-6.5 | -0.498 | 0.00755 | -0.04 | -65.984
-6 | -0.447 | 0.00735 | -0.041 | -60.887
-5.5 | -0.394 | 0.0081 | -0.041 | -48.649
-5 | -0.339 | 0.00757 | -0.041 | -44.786
-4.5 | -0.283 | 0.00736 | -0.042 | -38.391
-4 | -0.225 | 0.00715 | -0.042 | -31.454
-3.5 | -0.166 | 0.00698 | -0.043 | -23.847
-3 | -0.107 | 0.00682 | -0.043 | -15.722
-2.5 | -0.048 | 0.0067 | -0.044 | -7.108
-2 | 0.012 | 0.00662 | -0.044 | 1.835
-1.5 | 0.072 | 0.00652 | -0.045 | 11.053
-1 | 0.132 | 0.00647 | -0.045 | 20.398
-0.5 | 0.192 | 0.00646 | -0.046 | 29.669
0 | 0.252 | 0.00643 | -0.046 | 39.123
0.5 | 0.311 | 0.00604 | -0.047 | 51.592
1 | 0.371 | 0.00603 | -0.047 | 61.562
1.5 | 0.43 | 0.00611 | -0.047 | 70.42
2 | 0.49 | 0.00614 | -0.048 | 79.732
2.5 | 0.549 | 0.00619 | -0.048 | 88.696
3 | 0.608 | 0.00629 | -0.049 | 96.722
3.5 | 0.667 | 0.0064 | -0.049 | 104.266
4 | 0.726 | 0.00654 | -0.05 | 110.959
4.5 | 0.784 | 0.00669 | -0.05 | 117.138
5 | 0.842 | 0.00685 | -0.051 | 122.823
5.5 | 0.899 | 0.00706 | -0.051 | 127.249
6 | 0.955 | 0.00724 | -0.052 | 132.011
6.5 | 1.01 | 0.00662 | -0.052 | 152.42
7 | 1.059 | 0.00709 | -0.053 | 149.339
7.5 | 1.106 | 0.00751 | -0.053 | 147.295
8 | 1.148 | 0.0098 | -0.053 | 117.157
8.5 | 1.186 | 0.01064 | -0.054 | 111.497
9 | 1.218 | 0.01212 | -0.054 | 100.484
9.5 | 1.245 | 0.01282 | -0.054 | 97.09
10 | 1.265 | 0.01364 | -0.055 | 92.782
10.5 | 1.28 | 0.01449 | -0.055 | 88.293
11 | 1.287 | 0.01546 | -0.055 | 83.281
11.5 | 1.288 | 0.01652 | -0.056 | 77.971
12 | 1.282 | 0.01776 | -0.056 | 72.207
12.5 | 1.27 | 0.019 | -0.056 | 66.843
13 | 1.251 | 0.0207 | -0.056 | 60.415
13.5 | 1.224 | 0.02294 | -0.056 | 53.365
14 | 1.192 | 0.0257 | -0.056 | 46.408
14.5 | 1.156 | 0.02905 | -0.056 | 39.783
15 | 1.115 | 0.03327 | -0.056 | 33.509
15.5 | 1.074 | 0.03711 | -0.055 | 28.952
16 | 1.028 | 0.04328 | -0.055 | 23.753
16.5 | 0.98 | 0.05097 | -0.054 | 19.224

## 74. Re 5M Mach 0.00 (2)
BIGFOIL.COM POLAR EXPORT
CAL1215j
CAL1215j |  |  |  | Cl Max: | 1.6617 | at alpha= | 18 | deg
XFOIL ncrit=9 |  |  |  | L/D Max: | 136.062 | at alpha= | 5.5 | deg
Re: | 5000000 |  |  | Cd Min: | 0.17796 | at alpha= | -20 | deg
Mach: | 0 |  |  | Cl=0 at alpha= | -2.3373 | deg
|  |  |  | @ Cl=0.1, Cd= | 0.0051215
|  |  |  | @ Cl=0.4, Cd= | 0.0050476
|  |  |  | @ Cl=0.6, Cd= | 0.0052
alpha (deg) | Cl | Cd | Cm | Cl/Cd
-20 | -0.7756 | 0.17796 | 0.0095 | -4.3583
-19.5 | -0.7966 | 0.16359 | 0.0017 | -4.8695
-19 | -0.8318 | 0.14694 | -0.0072 | -5.6608
-18.5 | -1.3247 | 0.05206 | -0.0643 | -25.4456
-18 | -1.3712 | 0.03732 | -0.0757 | -36.7417
-17.5 | -1.3785 | 0.03035 | -0.0803 | -45.4201
-17 | -1.3861 | 0.0255 | -0.0803 | -54.3569
-16.5 | -1.3773 | 0.02313 | -0.077 | -59.546
-16 | -1.3623 | 0.0218 | -0.072 | -62.4908
-15.5 | -1.3445 | 0.02015 | -0.0673 | -66.7246
-15 | -1.3174 | 0.01883 | -0.0636 | -69.9628
-14 | -1.2314 | 0.01655 | -0.0615 | -74.4048
-13.5 | -1.1793 | 0.01533 | -0.0621 | -76.9276
-13 | -1.12 | 0.01434 | -0.0639 | -78.1032
-12.5 | -1.0576 | 0.01351 | -0.0662 | -78.2828
-12 | -1.0045 | 0.01278 | -0.0663 | -78.5994
-11.5 | -0.9581 | 0.0121 | -0.0649 | -79.1818
-11 | -0.9139 | 0.01118 | -0.063 | -81.7442
-10.5 | -0.8657 | 0.01056 | -0.0617 | -81.9792
-10 | -0.8163 | 0.01001 | -0.0606 | -81.5485
-9.5 | -0.7656 | 0.00954 | -0.0597 | -80.2516
-9 | -0.7141 | 0.00909 | -0.059 | -78.5589
-8.5 | -0.6619 | 0.0087 | -0.0583 | -76.0805
-8 | -0.609 | 0.00838 | -0.0577 | -72.673
-7.5 | -0.557 | 0.00789 | -0.0569 | -70.5957
-7 | -0.5039 | 0.00752 | -0.0563 | -67.008
-6 | -0.396 | 0.007 | -0.0554 | -56.5714
-5.5 | -0.3424 | 0.00666 | -0.0549 | -51.4114
-5 | -0.2894 | 0.00627 | -0.0543 | -46.1563
-4.5 | -0.2352 | 0.00604 | -0.0538 | -38.9404
-4 | -0.181 | 0.00581 | -0.0534 | -31.1532
-3.5 | -0.1266 | 0.00564 | -0.053 | -22.4468
-3 | -0.0718 | 0.0055 | -0.0527 | -13.0545
-2.5 | -0.0177 | 0.00532 | -0.0523 | -3.3271
-2 | 0.0367 | 0.00521 | -0.052 | 7.0441
-1.5 | 0.0908 | 0.00513 | -0.0516 | 17.6998
-1 | 0.1451 | 0.00508 | -0.0512 | 28.563
-0.5 | 0.1993 | 0.00503 | -0.0508 | 39.6223
0 | 0.2532 | 0.00502 | -0.0504 | 50.4382
0.5 | 0.3067 | 0.00502 | -0.0499 | 61.0956
1 | 0.3598 | 0.00504 | -0.0494 | 71.3889
1.5 | 0.4129 | 0.00505 | -0.0488 | 81.7624
2 | 0.4658 | 0.00512 | -0.0483 | 90.9766
2.5 | 0.5183 | 0.00513 | -0.0476 | 101.0331
3 | 0.5688 | 0.0052 | -0.0465 | 109.3846
3.5 | 0.6178 | 0.0052 | -0.0451 | 118.8077
4 | 0.6717 | 0.00522 | -0.0447 | 128.6782
4.5 | 0.747 | 0.00558 | -0.0493 | 133.871
5 | 0.8084 | 0.00598 | -0.0507 | 135.1839
5.5 | 0.8708 | 0.0064 | -0.0525 | 136.0625
6 | 0.9373 | 0.00689 | -0.0553 | 136.0377
6.5 | 1.0013 | 0.00743 | -0.0576 | 134.7645
7 | 1.0628 | 0.00801 | -0.0593 | 132.6841
7.5 | 1.1064 | 0.00851 | -0.0571 | 130.0118
8 | 1.1483 | 0.00912 | -0.0545 | 125.9101
8.5 | 1.1902 | 0.00966 | -0.052 | 123.2091
9 | 1.2314 | 0.01021 | -0.0493 | 120.6072
9.5 | 1.2712 | 0.01084 | -0.0465 | 117.2694
10 | 1.3092 | 0.01151 | -0.0434 | 113.7446
10.5 | 1.3481 | 0.01211 | -0.0406 | 111.3212
11 | 1.3845 | 0.01285 | -0.0374 | 107.7432
11.5 | 1.4173 | 0.01369 | -0.0336 | 103.5281
12 | 1.4434 | 0.0145 | -0.0286 | 99.5448
12.5 | 1.4742 | 0.01529 | -0.0248 | 96.416
13 | 1.5041 | 0.01625 | -0.0213 | 92.56
13.5 | 1.5321 | 0.01739 | -0.0179 | 88.1024
14 | 1.5521 | 0.01909 | -0.0137 | 81.3043
14.5 | 1.5754 | 0.02069 | -0.0105 | 76.1431
15.5 | 1.6158 | 0.02468 | -0.0048 | 65.47
16 | 1.6344 | 0.027 | -0.0025 | 60.5333
16.5 | 1.6477 | 0.02991 | -0.0004 | 55.0886
17 | 1.6563 | 0.03346 | 0.0013 | 49.5009
17.5 | 1.6598 | 0.03778 | 0.0025 | 43.9333
18 | 1.6617 | 0.04259 | 0.003 | 39.0162
18.5 | 1.6529 | 0.04906 | 0.0027 | 33.6914
19 | 1.6431 | 0.05606 | 0.0015 | 29.3097
19.5 | 1.63 | 0.06388 | -0.0004 | 25.5166
20 | 1.609 | 0.0731 | -0.0032 | 22.0109

## 75. Re 5M Mach 0.10 (1)
BIGFOIL.COM POLAR EXPORT
CAL1215j
CAL1215j |  |  |  | Cl Max: | 1.282 | at alpha= | 11 | deg
JavaFoil+Calcfoil stall+Eppler ext transition |  |  |  | L/D Max: | 164.968 | at alpha= | 7.5 | deg
Re: | 5000000 |  |  | Cd Min: | 0.00601 | at alpha= | 1 | deg
Mach: | 0.1 |  |  | Cl=0 at alpha= | -2.1 | deg
|  |  |  | @ Cl=0.1, Cd= | 0.0065033
|  |  |  | @ Cl=0.4, Cd= | 0.006055
|  |  |  | @ Cl=0.6, Cd= | 0.0062795
alpha (deg) | Cl | Cd | Cm | Cl/Cd
-15.5 | -0.583 | 0.09637 | -0.021 | -6.052
-15 | -0.6 | 0.09195 | -0.022 | -6.522
-14.5 | -0.619 | 0.0821 | -0.023 | -7.544
-14 | -0.634 | 0.07607 | -0.024 | -8.34
-13.5 | -0.65 | 0.06823 | -0.025 | -9.524
-13 | -0.665 | 0.05944 | -0.026 | -11.185
-12.5 | -0.68 | 0.04964 | -0.028 | -13.7
-12 | -0.688 | 0.0436 | -0.029 | -15.773
-11.5 | -0.703 | 0.03281 | -0.031 | -21.426
-11 | -0.748 | 0.01557 | -0.035 | -48.008
-10.5 | -0.754 | 0.01272 | -0.036 | -59.264
-10 | -0.748 | 0.0112 | -0.037 | -66.794
-9.5 | -0.727 | 0.00871 | -0.038 | -83.544
-9 | -0.701 | 0.00828 | -0.038 | -84.588
-8.5 | -0.669 | 0.00876 | -0.038 | -76.401
-8 | -0.632 | 0.0084 | -0.039 | -75.281
-7.5 | -0.592 | 0.00811 | -0.039 | -72.979
-7 | -0.547 | 0.00783 | -0.04 | -69.889
-6.5 | -0.5 | 0.00758 | -0.04 | -65.87
-6 | -0.449 | 0.00738 | -0.041 | -60.868
-5.5 | -0.396 | 0.00815 | -0.041 | -48.585
-5 | -0.341 | 0.00762 | -0.042 | -44.726
-4.5 | -0.284 | 0.00741 | -0.042 | -38.333
-4 | -0.226 | 0.00719 | -0.043 | -31.466
-3.5 | -0.167 | 0.00701 | -0.043 | -23.864
-3 | -0.108 | 0.00684 | -0.043 | -15.753
-2.5 | -0.048 | 0.00673 | -0.044 | -7.116
-2 | 0.012 | 0.00662 | -0.044 | 1.845
-1.5 | 0.072 | 0.00654 | -0.045 | 11.069
-1 | 0.133 | 0.00646 | -0.045 | 20.514
-0.5 | 0.193 | 0.0065 | -0.046 | 29.676
0 | 0.253 | 0.00646 | -0.046 | 39.125
0.5 | 0.313 | 0.00648 | -0.047 | 48.288
1 | 0.373 | 0.00601 | -0.047 | 62.062
1.5 | 0.433 | 0.00611 | -0.048 | 70.808
2 | 0.492 | 0.00614 | -0.048 | 80.198
2.5 | 0.552 | 0.00619 | -0.049 | 89.199
3 | 0.611 | 0.0063 | -0.049 | 97.001
3.5 | 0.67 | 0.00641 | -0.05 | 104.543
4 | 0.729 | 0.00659 | -0.05 | 110.636
4.5 | 0.788 | 0.0067 | -0.051 | 117.621
5 | 0.846 | 0.00692 | -0.051 | 122.259
5.5 | 0.903 | 0.00707 | -0.051 | 127.695
6 | 0.96 | 0.00727 | -0.052 | 131.96
6.5 | 1.014 | 0.00668 | -0.052 | 151.935
7 | 1.064 | 0.00713 | -0.053 | 149.281
7.5 | 1.111 | 0.00673 | -0.053 | 164.968
8 | 1.153 | 0.00993 | -0.054 | 116.02
8.5 | 1.19 | 0.01073 | -0.054 | 110.919
9 | 1.22 | 0.01226 | -0.054 | 99.545
9.5 | 1.246 | 0.01297 | -0.055 | 96.017
10 | 1.265 | 0.01384 | -0.055 | 91.364
10.5 | 1.277 | 0.01474 | -0.055 | 86.625
11 | 1.282 | 0.01572 | -0.056 | 81.542
11.5 | 1.28 | 0.01684 | -0.056 | 75.994
12 | 1.27 | 0.01816 | -0.056 | 69.949
12.5 | 1.253 | 0.01956 | -0.056 | 64.061
13 | 1.229 | 0.02134 | -0.056 | 57.591
13.5 | 1.197 | 0.02396 | -0.056 | 49.968
14 | 1.16 | 0.02696 | -0.056 | 43.027
14.5 | 1.118 | 0.03057 | -0.056 | 36.568
15 | 1.072 | 0.03508 | -0.055 | 30.563
15.5 | 1.025 | 0.03979 | -0.055 | 25.765
16 | 0.973 | 0.04723 | -0.054 | 20.591

## 76. Re 5M Mach 0.10 (2)
BIGFOIL.COM POLAR EXPORT
CAL1215j
CAL1215j |  |  |  | Cl Max: | 1.6441 | at alpha= | 17 | deg
XFOIL ncrit=9 |  |  |  | L/D Max: | 136.252 | at alpha= | 5.5 | deg
Re: | 5000000 |  |  | Cd Min: | 0.17582 | at alpha= | -19.5 | deg
Mach: | 0.1 |  |  | Cl=0 at alpha= | -2.3376 | deg
|  |  |  | @ Cl=0.1, Cd= | 0.005132
|  |  |  | @ Cl=0.4, Cd= | 0.0050672
|  |  |  | @ Cl=0.6, Cd= | 0.0052214
alpha (deg) | Cl | Cd | Cm | Cl/Cd
-19.5 | -0.7541 | 0.17582 | 0.0074 | -4.289
-19 | -0.7773 | 0.16076 | -0.0005 | -4.8352
-18.5 | -0.8282 | 0.14077 | -0.0112 | -5.8834
-18 | -1.1692 | 0.07279 | -0.0513 | -16.0626
-17.5 | -1.2993 | 0.04427 | -0.0713 | -29.3494
-17 | -1.3447 | 0.03088 | -0.082 | -43.546
-16.5 | -1.3473 | 0.02622 | -0.0824 | -51.3844
-16 | -1.3318 | 0.02412 | -0.0798 | -55.2156
-15.5 | -1.3329 | 0.02191 | -0.073 | -60.8352
-15 | -1.3126 | 0.02022 | -0.0685 | -64.9159
-14.5 | -1.2841 | 0.01903 | -0.0645 | -67.4777
-14 | -1.2388 | 0.01762 | -0.0639 | -70.3065
-13.5 | -1.1868 | 0.01615 | -0.0644 | -73.4861
-13 | -1.129 | 0.01498 | -0.0658 | -75.3672
-12.5 | -1.0652 | 0.01398 | -0.0682 | -76.1946
-12 | -1.0107 | 0.01314 | -0.0684 | -76.9178
-11.5 | -0.9645 | 0.01237 | -0.0667 | -77.9709
-11 | -0.9164 | 0.01179 | -0.0652 | -77.7269
-10.5 | -0.8717 | 0.01077 | -0.0632 | -80.9378
-10 | -0.822 | 0.01017 | -0.0619 | -80.826
-9.5 | -0.771 | 0.00967 | -0.0609 | -79.7311
-9 | -0.7192 | 0.0092 | -0.06 | -78.1739
-8.5 | -0.6666 | 0.00879 | -0.0592 | -75.8362
-8 | -0.6133 | 0.00845 | -0.0585 | -72.5799
-7.5 | -0.5606 | 0.00798 | -0.0577 | -70.2506
-7 | -0.5073 | 0.00757 | -0.057 | -67.0145
-6.5 | -0.4532 | 0.00728 | -0.0564 | -62.2527
-6 | -0.3985 | 0.00703 | -0.056 | -56.6856
-5.5 | -0.3444 | 0.00671 | -0.0554 | -51.3264
-5 | -0.2911 | 0.0063 | -0.0547 | -46.2063
-4.5 | -0.2366 | 0.00606 | -0.0543 | -39.0429
-4 | -0.1821 | 0.00583 | -0.0538 | -31.235
-3.5 | -0.1274 | 0.00566 | -0.0534 | -22.5088
-3 | -0.0722 | 0.00551 | -0.0531 | -13.1034
-2.5 | -0.0178 | 0.00533 | -0.0526 | -3.3396
-2 | 0.037 | 0.00523 | -0.0523 | 7.0746
-1.5 | 0.0913 | 0.00514 | -0.0519 | 17.7626
-1 | 0.1459 | 0.00509 | -0.0515 | 28.664
-0.5 | 0.2005 | 0.00504 | -0.0511 | 39.7817
0 | 0.2546 | 0.00503 | -0.0507 | 50.6163
0.5 | 0.3084 | 0.00503 | -0.0502 | 61.3121
1 | 0.3618 | 0.00506 | -0.0496 | 71.502
1.5 | 0.4152 | 0.00507 | -0.049 | 81.8935
2 | 0.4684 | 0.00513 | -0.0484 | 91.306
2.5 | 0.5211 | 0.00515 | -0.0477 | 101.1845
3 | 0.572 | 0.00521 | -0.0467 | 109.7889
3.5 | 0.6212 | 0.00523 | -0.0452 | 118.7763
4 | 0.6753 | 0.00523 | -0.0448 | 129.1205
4.5 | 0.7514 | 0.0056 | -0.0494 | 134.1786
5 | 0.8132 | 0.00601 | -0.0508 | 135.3078
5.5 | 0.8761 | 0.00643 | -0.0526 | 136.2519
6 | 0.943 | 0.00694 | -0.0554 | 135.879
6.5 | 1.0075 | 0.00748 | -0.0576 | 134.6925
7 | 1.0687 | 0.00806 | -0.0591 | 132.5931
7.5 | 1.1123 | 0.00858 | -0.0567 | 129.6387
8 | 1.1545 | 0.00918 | -0.0541 | 125.7625
8.5 | 1.1962 | 0.00974 | -0.0514 | 122.8131
9 | 1.2373 | 0.01032 | -0.0486 | 119.8934
9.5 | 1.2767 | 0.01099 | -0.0455 | 116.1692
10 | 1.3154 | 0.01163 | -0.0424 | 113.104
10.5 | 1.3537 | 0.01228 | -0.0393 | 110.2362
11 | 1.3888 | 0.0131 | -0.0357 | 106.0153
11.5 | 1.4184 | 0.01392 | -0.0311 | 101.8966
12 | 1.4468 | 0.01473 | -0.0265 | 98.2213
12.5 | 1.4779 | 0.0156 | -0.0227 | 94.7372
13 | 1.507 | 0.01667 | -0.019 | 90.4019
13.5 | 1.5342 | 0.01794 | -0.0154 | 85.5184
14 | 1.5542 | 0.01973 | -0.0114 | 78.7734
14.5 | 1.5763 | 0.02152 | -0.0081 | 73.2481
15 | 1.5985 | 0.02342 | -0.0052 | 68.2536
15.5 | 1.6137 | 0.02598 | -0.0023 | 62.1132
16 | 1.6295 | 0.0287 | -0.0001 | 56.777
16.5 | 1.6399 | 0.03208 | 0.0019 | 51.1191
17 | 1.6441 | 0.03629 | 0.0034 | 45.3045
17.5 | 1.6439 | 0.04135 | 0.0041 | 39.7557
18 | 1.6416 | 0.047 | 0.004 | 34.9277
18.5 | 1.6256 | 0.05475 | 0.0029 | 29.6913
19 | 1.6092 | 0.06308 | 0.0009 | 25.5105
19.5 | 1.5899 | 0.07211 | -0.0018 | 22.0483
20 | 1.5611 | 0.0829 | -0.0056 | 18.8311

## 77. Re 5M Mach 0.25 (1)
BIGFOIL.COM POLAR EXPORT
CAL1215j
CAL1215j |  |  |  | Cl Max: | 1.252 | at alpha= | 10 | deg
JavaFoil+Calcfoil stall+Eppler ext transition |  |  |  | L/D Max: | 165.204 | at alpha= | 7 | deg
Re: | 5000000 |  |  | Cd Min: | 0.00608 | at alpha= | 0 | deg
Mach: | 0.25 |  |  | Cl=0 at alpha= | -2.1048 | deg
|  |  |  | @ Cl=0.1, Cd= | 0.0065932
|  |  |  | @ Cl=0.4, Cd= | 0.0061167
|  |  |  | @ Cl=0.6, Cd= | 0.0063557
alpha (deg) | Cl | Cd | Cm | Cl/Cd
-14.5 | -0.34 | 0.09592 | -0.021 | -3.54
-14 | -0.388 | 0.0893 | -0.022 | -4.349
-13.5 | -0.434 | 0.08188 | -0.023 | -5.296
-13 | -0.475 | 0.07432 | -0.024 | -6.391
-12.5 | -0.511 | 0.06831 | -0.025 | -7.477
-12 | -0.545 | 0.0595 | -0.026 | -9.155
-11.5 | -0.576 | 0.0493 | -0.028 | -11.689
-11 | -0.607 | 0.03766 | -0.031 | -16.115
-10.5 | -0.642 | 0.02416 | -0.034 | -26.569
-10 | -0.678 | 0.01442 | -0.037 | -46.982
-9.5 | -0.692 | 0.01168 | -0.038 | -59.249
-9 | -0.681 | 0.00836 | -0.039 | -81.467
-8.5 | -0.659 | 0.0083 | -0.04 | -79.386
-8 | -0.63 | 0.00878 | -0.04 | -71.799
-7.5 | -0.594 | 0.00844 | -0.04 | -70.449
-7 | -0.553 | 0.00809 | -0.041 | -68.414
-6.5 | -0.508 | 0.00778 | -0.041 | -65.247
-6 | -0.458 | 0.00752 | -0.042 | -60.884
-5.5 | -0.405 | 0.00731 | -0.042 | -55.39
-5 | -0.349 | 0.00811 | -0.043 | -43.05
-4.5 | -0.291 | 0.00753 | -0.043 | -38.7
-4 | -0.232 | 0.00729 | -0.044 | -31.835
-3.5 | -0.172 | 0.00711 | -0.044 | -24.168
-3 | -0.111 | 0.00693 | -0.045 | -15.966
-2.5 | -0.049 | 0.00682 | -0.045 | -7.208
-2 | 0.013 | 0.0067 | -0.046 | 1.872
-1.5 | 0.074 | 0.00661 | -0.046 | 11.245
-1 | 0.136 | 0.00657 | -0.047 | 20.724
-0.5 | 0.198 | 0.00659 | -0.047 | 30.075
0 | 0.26 | 0.00608 | -0.048 | 42.708
0.5 | 0.321 | 0.00608 | -0.048 | 52.905
1 | 0.383 | 0.0061 | -0.049 | 62.748
1.5 | 0.444 | 0.00616 | -0.049 | 72.102
2 | 0.506 | 0.00622 | -0.049 | 81.347
2.5 | 0.567 | 0.00628 | -0.05 | 90.315
3 | 0.628 | 0.00642 | -0.05 | 97.854
3.5 | 0.689 | 0.00654 | -0.051 | 105.216
4 | 0.749 | 0.00671 | -0.051 | 111.597
4.5 | 0.809 | 0.00689 | -0.052 | 117.412
5 | 0.868 | 0.00712 | -0.052 | 122.012
5.5 | 0.927 | 0.00652 | -0.053 | 142.16
6 | 0.984 | 0.00667 | -0.053 | 147.634
6.5 | 1.04 | 0.00686 | -0.054 | 151.478
7 | 1.089 | 0.00659 | -0.054 | 165.204
7.5 | 1.134 | 0.00973 | -0.055 | 116.577
8 | 1.174 | 0.01051 | -0.055 | 111.637
8.5 | 1.205 | 0.01229 | -0.055 | 98.044
9 | 1.23 | 0.01309 | -0.056 | 93.898
9.5 | 1.246 | 0.01399 | -0.056 | 89.06
10 | 1.252 | 0.01504 | -0.056 | 83.227
10.5 | 1.248 | 0.0162 | -0.057 | 77.025
11 | 1.232 | 0.01752 | -0.057 | 70.319
11.5 | 1.204 | 0.01918 | -0.057 | 62.769
12 | 1.163 | 0.02127 | -0.057 | 54.66
12.5 | 1.11 | 0.02378 | -0.057 | 46.652
13 | 1.047 | 0.02641 | -0.057 | 39.641
13.5 | 0.971 | 0.03099 | -0.056 | 31.319
14 | 0.885 | 0.03714 | -0.055 | 23.839
14.5 | 0.793 | 0.04546 | -0.054 | 17.455
15 | 0.695 | 0.05752 | -0.053 | 12.09

## 78. Re 5M Mach 0.25 (2)
BIGFOIL.COM POLAR EXPORT
CAL1215j
CAL1215j |  |  |  | Cl Max: | 1.5666 | at alpha= | 15 | deg
XFOIL ncrit=9 |  |  |  | L/D Max: | 136.42 | at alpha= | 6 | deg
Re: | 5000000 |  |  | Cd Min: | 0.23671 | at alpha= | -20 | deg
Mach: | 0.25 |  |  | Cl=0 at alpha= | -2.3366 | deg
|  |  |  | @ Cl=0.1, Cd= | 0.0051869
|  |  |  | @ Cl=0.4, Cd= | 0.0051249
|  |  |  | @ Cl=0.6, Cd= | 0.0053042
alpha (deg) | Cl | Cd | Cm | Cl/Cd
-20 | -0.6465 | 0.23671 | 0.0297 | -2.7312
-19.5 | -0.6332 | 0.22823 | 0.0255 | -2.7744
-19 | -0.6193 | 0.21911 | 0.0213 | -2.8264
-18.5 | -0.6039 | 0.21185 | 0.0175 | -2.8506
-17 | -0.6885 | 0.15135 | -0.0083 | -4.5491
-16.5 | -0.7158 | 0.13642 | -0.016 | -5.247
-16 | -0.7238 | 0.12624 | -0.021 | -5.7335
-15.5 | -0.7937 | 0.10511 | -0.0328 | -7.5511
-15 | -0.8994 | 0.08081 | -0.0478 | -11.1298
-14.5 | -0.9435 | 0.06698 | -0.0558 | -14.0863
-14 | -1.0347 | 0.04351 | -0.073 | -23.7807
-13.5 | -1.0975 | 0.02817 | -0.0865 | -38.9599
-13 | -1.119 | 0.02468 | -0.079 | -45.3404
-12.5 | -1.087 | 0.02101 | -0.0782 | -51.7373
-12 | -1.0291 | 0.01796 | -0.0805 | -57.2996
-11.5 | -0.9806 | 0.01544 | -0.0799 | -63.5104
-11 | -0.9402 | 0.01402 | -0.0762 | -67.0613
-10.5 | -0.8934 | 0.013 | -0.0734 | -68.7231
-10 | -0.845 | 0.01199 | -0.0708 | -70.4754
-9.5 | -0.7997 | 0.0106 | -0.0679 | -75.4434
-9 | -0.7464 | 0.00993 | -0.0661 | -75.1662
-8.5 | -0.692 | 0.00936 | -0.0646 | -73.9316
-8 | -0.6368 | 0.00886 | -0.0632 | -71.8736
-7.5 | -0.5809 | 0.00844 | -0.0621 | -68.827
-7 | -0.526 | 0.00788 | -0.0608 | -66.7513
-6.5 | -0.4699 | 0.00747 | -0.0598 | -62.905
-6 | -0.4131 | 0.00717 | -0.059 | -57.6151
-5.5 | -0.3565 | 0.00688 | -0.0582 | -51.8169
-5 | -0.3009 | 0.00648 | -0.0573 | -46.4352
-4.5 | -0.2447 | 0.00615 | -0.0566 | -39.7886
-4 | -0.1882 | 0.00593 | -0.0559 | -31.7369
-3.5 | -0.1315 | 0.00574 | -0.0554 | -22.9094
-3 | -0.0747 | 0.00557 | -0.0549 | -13.4111
-2.5 | -0.0185 | 0.00539 | -0.0544 | -3.4323
-2 | 0.0381 | 0.00528 | -0.0539 | 7.2159
-1.5 | 0.0941 | 0.00519 | -0.0534 | 18.131
-1 | 0.1505 | 0.00516 | -0.0529 | 29.1667
-0.5 | 0.2067 | 0.0051 | -0.0525 | 40.5294
0.5 | 0.318 | 0.0051 | -0.0514 | 62.3529
1 | 0.373 | 0.00512 | -0.0508 | 72.8516
1.5 | 0.428 | 0.00513 | -0.0502 | 83.4308
2 | 0.4829 | 0.0052 | -0.0495 | 92.8654
2.5 | 0.5369 | 0.00524 | -0.0486 | 102.4618
3 | 0.5894 | 0.0053 | -0.0474 | 111.2075
3.5 | 0.6403 | 0.00532 | -0.0458 | 120.3571
4 | 0.6951 | 0.00532 | -0.045 | 130.6579
4.5 | 0.7758 | 0.00572 | -0.05 | 135.6294
5 | 0.8393 | 0.00616 | -0.0512 | 136.25
5.5 | 0.9057 | 0.00664 | -0.0531 | 136.4006
6 | 0.9754 | 0.00715 | -0.0557 | 136.4196
6.5 | 1.0426 | 0.00773 | -0.0577 | 134.8771
7 | 1.1007 | 0.00833 | -0.0577 | 132.1369
7.5 | 1.1443 | 0.00895 | -0.0546 | 127.8547
8 | 1.1861 | 0.00962 | -0.0511 | 123.2952
8.5 | 1.228 | 0.01025 | -0.0476 | 119.8049
9 | 1.2691 | 0.01091 | -0.044 | 116.3245
9.5 | 1.3072 | 0.01166 | -0.0398 | 112.1098
10 | 1.3453 | 0.01239 | -0.0357 | 108.5795
10.5 | 1.3758 | 0.01327 | -0.0302 | 103.6775
11 | 1.4031 | 0.01422 | -0.0244 | 98.6709
11.5 | 1.436 | 0.01516 | -0.0199 | 94.723
12 | 1.4656 | 0.0164 | -0.0154 | 89.3659
12.5 | 1.4941 | 0.01782 | -0.0111 | 83.844
13 | 1.5177 | 0.01965 | -0.0068 | 77.2366
13.5 | 1.536 | 0.022 | -0.0025 | 69.8182
14 | 1.5485 | 0.02499 | 0.0014 | 61.9648
14.5 | 1.558 | 0.02852 | 0.0046 | 54.6283
15 | 1.5666 | 0.03246 | 0.0069 | 48.2625
15.5 | 1.5659 | 0.0376 | 0.0085 | 41.6463
16 | 1.5562 | 0.04423 | 0.0088 | 35.1843
16.5 | 1.5402 | 0.05221 | 0.0078 | 29.5001
17 | 1.5136 | 0.06208 | 0.0052 | 24.3814
17.5 | 1.4773 | 0.07383 | 0.0011 | 20.0095
18 | 1.4444 | 0.08563 | -0.0034 | 16.8679
18.5 | 1.3894 | 0.10113 | -0.0102 | 13.7388
19 | 1.3413 | 0.11609 | -0.017 | 11.554
19.5 | 1.3056 | 0.12942 | -0.0233 | 10.0881
20 | 1.2624 | 0.14465 | -0.0313 | 8.7273

## 79. Re 5M Mach 0.50 (1)
BIGFOIL.COM POLAR EXPORT
CAL1215j
CAL1215j |  |  |  | Cl Max: | 1.204 | at alpha= | 7.5 | deg
JavaFoil+Calcfoil stall+Eppler ext transition |  |  |  | L/D Max: | 130.556 | at alpha= | 4.5 | deg
Re: | 5000000 |  |  | Cd Min: | 0.00639 | at alpha= | 0 | deg
Mach: | 0.5 |  |  | Cl=0 at alpha= | -2.1014 | deg
|  |  |  | @ Cl=0.1, Cd= | 0.0065303
|  |  |  | @ Cl=0.4, Cd= | 0.0064557
|  |  |  | @ Cl=0.6, Cd= | 0.0066883
alpha (deg) | Cl | Cd | Cm | Cl/Cd
-20 | -0.979 | 0.16592 | -0.021 | -5.898
-19.5 | -0.952 | 0.1539 | -0.021 | -6.185
-19 | -0.924 | 0.14765 | -0.021 | -6.26
-18.5 | -0.894 | 0.14262 | -0.021 | -6.272
-18 | -0.867 | 0.13935 | -0.021 | -6.225
-17.5 | -0.841 | 0.13469 | -0.021 | -6.241
-17 | -0.814 | 0.13222 | -0.021 | -6.155
-16.5 | -0.789 | 0.12791 | -0.022 | -6.167
-16 | -0.761 | 0.12119 | -0.022 | -6.279
-15.5 | -0.732 | 0.11834 | -0.021 | -6.184
-15 | -0.704 | 0.11439 | -0.021 | -6.159
-14.5 | -0.677 | 0.11036 | -0.021 | -6.138
-14 | -0.652 | 0.10922 | -0.022 | -5.966
-13.5 | -0.624 | 0.10135 | -0.022 | -6.158
-13 | -0.595 | 0.0974 | -0.021 | -6.111
-12.5 | -0.568 | 0.094 | -0.021 | -6.045
-12 | -0.541 | 0.08972 | -0.021 | -6.033
-11.5 | -0.514 | 0.08695 | -0.021 | -5.915
-11 | -0.487 | 0.07996 | -0.021 | -6.09
-10.5 | -0.461 | 0.07081 | -0.022 | -6.506
-10 | -0.435 | 0.06404 | -0.024 | -6.79
-9.5 | -0.405 | 0.06802 | -0.021 | -5.954
-9 | -0.381 | 0.05821 | -0.025 | -6.542
-8.5 | -0.372 | 0.03718 | -0.034 | -10.019
-8 | -0.327 | 0.05103 | -0.027 | -6.406
-7.5 | -0.337 | 0.01935 | -0.041 | -17.412
-7 | -0.332 | 0.01081 | -0.046 | -30.714
-6.5 | -0.476 | 0.00829 | -0.046 | -57.455
-6 | -0.471 | 0.00854 | -0.047 | -55.083
-5.5 | -0.432 | 0.00807 | -0.047 | -53.608
-5 | -0.38 | 0.00779 | -0.048 | -48.833
-4.5 | -0.321 | 0.0072 | -0.048 | -44.588
-4 | -0.258 | 0.00691 | -0.049 | -37.282
-3.5 | -0.191 | 0.00672 | -0.049 | -28.485
-3 | -0.124 | 0.00705 | -0.05 | -17.53
-2.5 | -0.055 | 0.00689 | -0.05 | -7.971
-2 | 0.014 | 0.00667 | -0.051 | 2.101
-1.5 | 0.083 | 0.00655 | -0.052 | 12.682
-1 | 0.152 | 0.00647 | -0.052 | 23.528
-0.5 | 0.221 | 0.00642 | -0.053 | 34.495
0 | 0.29 | 0.00639 | -0.053 | 45.438
0.5 | 0.359 | 0.00642 | -0.054 | 55.946
1 | 0.428 | 0.00648 | -0.054 | 65.937
1.5 | 0.496 | 0.00654 | -0.055 | 75.919
2 | 0.564 | 0.00661 | -0.055 | 85.362
2.5 | 0.633 | 0.00676 | -0.056 | 93.548
3 | 0.7 | 0.00698 | -0.056 | 100.373
3.5 | 0.768 | 0.00646 | -0.057 | 118.816
4 | 0.834 | 0.00661 | -0.057 | 126.229
4.5 | 0.9 | 0.00689 | -0.058 | 130.556
5 | 0.964 | 0.00873 | -0.058 | 110.489
5.5 | 1.027 | 0.00911 | -0.059 | 112.697
6 | 1.087 | 0.00965 | -0.059 | 112.67
6.5 | 1.143 | 0.01043 | -0.06 | 109.543
7 | 1.183 | 0.01147 | -0.06 | 103.163
7.5 | 1.204 | 0.01297 | -0.061 | 92.872
8 | 1.191 | 0.01561 | -0.061 | 76.26
8.5 | 1.099 | 0.0177 | -0.061 | 62.098
9 | 0.727 | 0.02013 | -0.061 | 36.09
9.5 | 0.743 | 0.02567 | -0.06 | 28.931
10 | 0.77 | 0.02745 | -0.06 | 28.055
10.5 | 0.798 | 0.02881 | -0.06 | 27.698
11 | 0.739 | 0.06753 | -0.046 | 10.943
11.5 | 0.75 | 0.07704 | -0.041 | 9.74
12 | 0.765 | 0.09195 | -0.032 | 8.316
12.5 | 0.802 | 0.09461 | -0.04 | 8.473

## 80. Re 5M Mach 0.50 (2)
BIGFOIL.COM POLAR EXPORT
CAL1215j
CAL1215j |  |  |  | Cl Max: | 1.3975 | at alpha= | 9.5 | deg
XFOIL ncrit=9 |  |  |  | L/D Max: | 276.258 | at alpha= | 10 | deg
Re: | 5000000 |  |  | Cd Min: | 0.25821 | at alpha= | -20 | deg
Mach: | 0.5 |  |  | Cl=0 at alpha= | -2.318 | deg
|  |  |  | @ Cl=0.1, Cd= | 0.00089198
|  |  |  | @ Cl=0.4, Cd= | 0.0054229
|  |  |  | @ Cl=0.6, Cd= | 0.0056534
alpha (deg) | Cl | Cd | Cm | Cl/Cd
-20 | -0.6893 | 0.25821 | 0.0351 | -2.6695
-19.5 | -0.491 | 0.21225 | 0.0247 | -2.3133
-19 | -0.4758 | 0.2048 | 0.0201 | -2.3232
-18.5 | -0.4615 | 0.19679 | 0.0155 | -2.3451
-18 | -0.448 | 0.18872 | 0.0107 | -2.3739
-17.5 | -0.4288 | 0.18348 | 0.0064 | -2.337
-17 | -0.4139 | 0.17637 | 0.0018 | -2.3468
-16.5 | -0.4002 | 0.16916 | -0.0029 | -2.3658
-16 | -0.3876 | 0.16191 | -0.0077 | -2.3939
-15.5 | -0.3742 | 0.15526 | -0.0123 | -2.4102
-15 | -0.3648 | 0.148 | -0.0172 | -2.4649
-14.5 | -0.3593 | 0.14062 | -0.0222 | -2.5551
-14 | -0.3584 | 0.13449 | -0.0274 | -2.6649
-13.5 | -0.3674 | 0.12423 | -0.0332 | -2.9574
-13 | -0.3725 | 0.11477 | -0.0382 | -3.2456
-12.5 | -0.3835 | 0.10478 | -0.0428 | -3.66
-11.5 | -0.4187 | 0.08404 | -0.0505 | -4.9822
-11 | -0.4334 | 0.07098 | -0.0589 | -6.1059
-10.5 | -0.4534 | 0.05674 | -0.0691 | -7.9908
-9.5 | -0.493 | 0.02916 | -0.0914 | -16.9067
-9 | -0.5203 | 0.01781 | -0.0995 | -29.2139
-8.5 | -0.5655 | 0.01232 | -0.1026 | -45.901
-8 | -0.6059 | 0.00881 | -0.094 | -68.7741
-7.5 | -0.6191 | 0.00471 | -0.0864 | -131.4437
-7 | -0.5913 | 0.00268 | -0.0798 | -220.6343
-6.5 | -0.5397 | 0.0019 | -0.075 | -284.0526
-6 | -0.4774 | 0.00158 | -0.0717 | -302.1519
-5.5 | -0.4121 | 0.0014 | -0.0692 | -294.3571
-5 | -0.3458 | 0.00129 | -0.0672 | -268.062
-4.5 | -0.2804 | 0.0012 | -0.0655 | -233.6667
-4 | -0.2167 | 0.00109 | -0.0638 | -198.8073
-3.5 | -0.1522 | 0.00103 | -0.0626 | -147.767
-2.5 | -0.0233 | 0.00095 | -0.0605 | -24.5263
-2 | 0.0407 | 0.00092 | -0.0597 | 44.2391
-1.5 | 0.1042 | 0.00089 | -0.0589 | 117.0787
-1 | 0.1673 | 0.00088 | -0.0581 | 190.1136
-0.5 | 0.2302 | 0.00087 | -0.0573 | 264.5977
0 | 0.2969 | 0.00536 | -0.0576 | 55.3918
0.5 | 0.3593 | 0.00539 | -0.0567 | 66.6605
1 | 0.4211 | 0.00544 | -0.0555 | 77.4081
2 | 0.5446 | 0.00558 | -0.0531 | 97.5986
2.5 | 0.605 | 0.00566 | -0.0516 | 106.8905
3 | 0.6645 | 0.00575 | -0.0497 | 115.5652
3.5 | 0.7211 | 0.00585 | -0.0471 | 123.265
4 | 0.7771 | 0.00582 | -0.044 | 133.5223
4.5 | 0.8831 | 0.00638 | -0.0515 | 138.4169
5 | 0.9549 | 0.00689 | -0.0514 | 138.5922
5.5 | 1.0385 | 0.00752 | -0.0536 | 138.0984
6 | 1.1199 | 0.00826 | -0.0551 | 135.5811
6.5 | 1.1786 | 0.00899 | -0.0517 | 131.1012
7 | 1.2241 | 0.00966 | -0.0455 | 126.7184
7.5 | 1.2635 | 0.0105 | -0.0381 | 120.3333
8 | 1.2874 | 0.01136 | -0.028 | 113.3275
9 | 1.359 | 0.01378 | -0.0131 | 98.6212
9.5 | 1.3975 | 0.01534 | -0.0064 | 91.1017
10 | 1.3288 | 0.00481 | 0.0066 | 276.2578
10.5 | 1.3343 | 0.0071 | 0.0134 | 187.9296
11 | 1.3147 | 0.01174 | 0.0193 | 111.9847
11.5 | 1.2852 | 0.0189 | 0.0229 | 68
12 | 1.2466 | 0.02869 | 0.0242 | 43.4507
12.5 | 1.2083 | 0.03988 | 0.024 | 30.2984
13 | 1.1653 | 0.05285 | 0.0217 | 22.0492
13.5 | 1.127 | 0.06629 | 0.0174 | 17.0011
14 | 1.0889 | 0.08012 | 0.0114 | 13.5909
14.5 | 1.0535 | 0.09355 | 0.0042 | 11.2614

## 81. Re 6M Mach 0.00 (1)
BIGFOIL.COM POLAR EXPORT
CAL1215j
CAL1215j |  |  |  | Cl Max: | 1.29 | at alpha= | 11.5 | deg
JavaFoil+Calcfoil stall+Eppler ext transition |  |  |  | L/D Max: | 151.642 | at alpha= | 7 | deg
Re: | 6000000 |  |  | Cd Min: | 0.00607 | at alpha= | 1.5 | deg
Mach: | 0 |  |  | Cl=0 at alpha= | -2.1 | deg
|  |  |  | @ Cl=0.1, Cd= | 0.0065073
|  |  |  | @ Cl=0.4, Cd= | 0.0060751
|  |  |  | @ Cl=0.6, Cd= | 0.0062878
alpha (deg) | Cl | Cd | Cm | Cl/Cd
-16 | -0.607 | 0.0972 | -0.021 | -6.244
-15.5 | -0.623 | 0.09029 | -0.022 | -6.904
-15 | -0.637 | 0.086 | -0.022 | -7.404
-14.5 | -0.654 | 0.07619 | -0.024 | -8.584
-14 | -0.668 | 0.06894 | -0.025 | -9.687
-13.5 | -0.682 | 0.06023 | -0.026 | -11.325
-13 | -0.696 | 0.05101 | -0.027 | -13.647
-12.5 | -0.714 | 0.0395 | -0.029 | -18.067
-12 | -0.724 | 0.03195 | -0.031 | -22.668
-11.5 | -0.748 | 0.02036 | -0.033 | -36.721
-11 | -0.774 | 0.01288 | -0.035 | -60.075
-10.5 | -0.772 | 0.01141 | -0.036 | -67.664
-10 | -0.755 | 0.00879 | -0.037 | -85.867
-9.5 | -0.731 | 0.00836 | -0.037 | -87.409
-9 | -0.703 | 0.00886 | -0.038 | -79.274
-8.5 | -0.67 | 0.00852 | -0.038 | -78.612
-8 | -0.632 | 0.00815 | -0.039 | -77.526
-7.5 | -0.591 | 0.00785 | -0.039 | -75.243
-7 | -0.546 | 0.00761 | -0.04 | -71.726
-6.5 | -0.498 | 0.00741 | -0.04 | -67.204
-6 | -0.447 | 0.00818 | -0.041 | -54.666
-5.5 | -0.394 | 0.008 | -0.041 | -49.251
-5 | -0.339 | 0.00747 | -0.041 | -45.426
-4.5 | -0.283 | 0.00726 | -0.042 | -38.949
-4 | -0.225 | 0.00707 | -0.042 | -31.838
-3.5 | -0.166 | 0.00691 | -0.043 | -24.111
-3 | -0.107 | 0.00678 | -0.043 | -15.816
-2.5 | -0.048 | 0.00667 | -0.044 | -7.14
-2 | 0.012 | 0.00657 | -0.044 | 1.85
-1.5 | 0.072 | 0.00654 | -0.045 | 11.019
-1 | 0.132 | 0.00647 | -0.045 | 20.386
-0.5 | 0.192 | 0.00644 | -0.046 | 29.761
0 | 0.252 | 0.00646 | -0.046 | 38.928
0.5 | 0.311 | 0.00646 | -0.047 | 48.187
1 | 0.371 | 0.00608 | -0.047 | 61.056
1.5 | 0.43 | 0.00607 | -0.047 | 70.926
2 | 0.49 | 0.0061 | -0.048 | 80.249
2.5 | 0.549 | 0.00621 | -0.048 | 88.36
3 | 0.608 | 0.0063 | -0.049 | 96.615
3.5 | 0.667 | 0.00644 | -0.049 | 103.673
4 | 0.726 | 0.00658 | -0.05 | 110.257
4.5 | 0.784 | 0.00671 | -0.05 | 116.762
5 | 0.842 | 0.00692 | -0.051 | 121.619
5.5 | 0.899 | 0.0071 | -0.051 | 126.627
6 | 0.955 | 0.00728 | -0.052 | 131.126
6.5 | 1.01 | 0.00669 | -0.052 | 150.866
7 | 1.06 | 0.00699 | -0.053 | 151.642
7.5 | 1.106 | 0.00739 | -0.053 | 149.689
8 | 1.149 | 0.00964 | -0.053 | 119.171
8.5 | 1.187 | 0.01038 | -0.054 | 114.329
9 | 1.219 | 0.01178 | -0.054 | 103.448
9.5 | 1.246 | 0.01239 | -0.055 | 100.552
10 | 1.267 | 0.01318 | -0.055 | 96.142
10.5 | 1.281 | 0.01399 | -0.055 | 91.59
11 | 1.289 | 0.01491 | -0.055 | 86.468
11.5 | 1.29 | 0.01592 | -0.056 | 81.035
12 | 1.284 | 0.01708 | -0.056 | 75.196
12.5 | 1.273 | 0.01825 | -0.056 | 69.722
13 | 1.253 | 0.01983 | -0.056 | 63.223
13.5 | 1.228 | 0.02192 | -0.056 | 56.014
14 | 1.196 | 0.02441 | -0.056 | 49.011
14.5 | 1.16 | 0.02746 | -0.056 | 42.239
15 | 1.12 | 0.03122 | -0.056 | 35.867
15.5 | 1.079 | 0.03476 | -0.056 | 31.057
16 | 1.034 | 0.04026 | -0.055 | 25.681
16.5 | 0.986 | 0.04731 | -0.055 | 20.84

## 82. Re 6M Mach 0.00 (2)
BIGFOIL.COM POLAR EXPORT
CAL1215j
CAL1215j |  |  |  | Cl Max: | 1.6954 | at alpha= | 18 | deg
XFOIL ncrit=9 |  |  |  | L/D Max: | 137.982 | at alpha= | 6 | deg
Re: | 6000000 |  |  | Cd Min: | 0.16697 | at alpha= | -20 | deg
Mach: | 0 |  |  | Cl=0 at alpha= | -2.3287 | deg
|  |  |  | @ Cl=0.1, Cd= | 0.005089
|  |  |  | @ Cl=0.4, Cd= | 0.0050449
|  |  |  | @ Cl=0.6, Cd= | 0.0052684
alpha (deg) | Cl | Cd | Cm | Cl/Cd
-20 | -0.8215 | 0.16697 | 0.0042 | -4.92
-19.5 | -0.86 | 0.14954 | -0.0055 | -5.751
-19 | -1.2699 | 0.06837 | -0.0533 | -18.5739
-18.5 | -1.3885 | 0.04214 | -0.0719 | -32.9497
-18 | -1.4118 | 0.0322 | -0.0793 | -43.8447
-17.5 | -1.4208 | 0.02657 | -0.0809 | -53.4738
-17 | -1.4194 | 0.02338 | -0.0783 | -60.71
-16.5 | -1.4093 | 0.02156 | -0.0734 | -65.3664
-16 | -1.3908 | 0.0202 | -0.0686 | -68.8515
-15.5 | -1.3658 | 0.01871 | -0.0648 | -72.9984
-15 | -1.3373 | 0.01749 | -0.061 | -76.4608
-14.5 | -1.289 | 0.01637 | -0.0609 | -78.7416
-14 | -1.2353 | 0.01527 | -0.0618 | -80.8972
-13.5 | -1.1794 | 0.01422 | -0.063 | -82.9395
-13 | -1.1165 | 0.0133 | -0.0655 | -83.9474
-12.5 | -1.0608 | 0.0126 | -0.0662 | -84.1905
-12 | -1.0141 | 0.01198 | -0.0648 | -84.6494
-11.5 | -0.9672 | 0.01139 | -0.0633 | -84.9166
-11 | -0.9181 | 0.01091 | -0.0622 | -84.1522
-10.5 | -0.8712 | 0.01014 | -0.0608 | -85.9172
-10 | -0.8213 | 0.00959 | -0.0597 | -85.6413
-9.5 | -0.77 | 0.00912 | -0.0589 | -84.4298
-9 | -0.7182 | 0.0087 | -0.0582 | -82.5517
-8.5 | -0.6658 | 0.00833 | -0.0576 | -79.928
-8 | -0.6126 | 0.00801 | -0.057 | -76.4794
-7.5 | -0.5591 | 0.0077 | -0.0565 | -72.6104
-7 | -0.5063 | 0.0073 | -0.0559 | -69.3562
-6.5 | -0.4526 | 0.00703 | -0.0554 | -64.3812
-6 | -0.3981 | 0.0068 | -0.055 | -58.5441
-5.5 | -0.3439 | 0.00652 | -0.0546 | -52.7454
-5 | -0.2906 | 0.00616 | -0.054 | -47.1753
-4.5 | -0.2366 | 0.00591 | -0.0536 | -40.0338
-4 | -0.1824 | 0.00572 | -0.0532 | -31.8881
-3.5 | -0.1276 | 0.00554 | -0.0529 | -23.0325
-3 | -0.073 | 0.0054 | -0.0525 | -13.5185
-2.5 | -0.0186 | 0.00527 | -0.0522 | -3.5294
-2 | 0.0357 | 0.00516 | -0.0518 | 6.9186
-1.5 | 0.09 | 0.0051 | -0.0514 | 17.6471
-1 | 0.1445 | 0.00504 | -0.0511 | 28.6706
-0.5 | 0.1989 | 0.005 | -0.0508 | 39.78
0 | 0.2528 | 0.005 | -0.0503 | 50.56
0.5 | 0.3068 | 0.00503 | -0.0499 | 60.994
1 | 0.3604 | 0.00503 | -0.0495 | 71.6501
1.5 | 0.4136 | 0.00505 | -0.049 | 81.901
2 | 0.467 | 0.00512 | -0.0485 | 91.2109
2.5 | 0.5197 | 0.00517 | -0.0479 | 100.5222
3 | 0.5713 | 0.00524 | -0.0471 | 109.0267
3.5 | 0.6219 | 0.00529 | -0.046 | 117.5614
4 | 0.6702 | 0.00534 | -0.0445 | 125.5056
4.5 | 0.7346 | 0.00539 | -0.0465 | 136.2894
5 | 0.8019 | 0.00582 | -0.0493 | 137.7835
5.5 | 0.856 | 0.00623 | -0.0491 | 137.3997
6 | 0.9231 | 0.00669 | -0.052 | 137.9821
6.5 | 0.9878 | 0.0072 | -0.0545 | 137.1944
7 | 1.05 | 0.00776 | -0.0563 | 135.3093
7.5 | 1.1108 | 0.00834 | -0.058 | 133.1894
8 | 1.1532 | 0.00892 | -0.0555 | 129.2825
8.5 | 1.1954 | 0.00946 | -0.053 | 126.3636
9 | 1.2367 | 0.01 | -0.0504 | 123.67
9.5 | 1.2771 | 0.01059 | -0.0477 | 120.5949
10 | 1.3171 | 0.01117 | -0.0449 | 117.9141
10.5 | 1.3558 | 0.01177 | -0.042 | 115.1912
11 | 1.3907 | 0.01258 | -0.0385 | 110.5485
11.5 | 1.4267 | 0.01333 | -0.0353 | 107.0293
12 | 1.4564 | 0.01403 | -0.0309 | 103.8061
12.5 | 1.4864 | 0.01478 | -0.0268 | 100.5683
13 | 1.5158 | 0.01572 | -0.0231 | 96.4249
13.5 | 1.5437 | 0.01684 | -0.0195 | 91.6686
14 | 1.5703 | 0.01809 | -0.016 | 86.8049
14.5 | 1.5956 | 0.0195 | -0.0128 | 81.8256
15 | 1.6203 | 0.02104 | -0.0099 | 77.0105
15.5 | 1.6395 | 0.02305 | -0.0069 | 71.128
16 | 1.6594 | 0.02516 | -0.0044 | 65.9539
16.5 | 1.6744 | 0.02781 | -0.0021 | 60.2086
17 | 1.6837 | 0.03111 | 0 | 54.1209
17.5 | 1.6913 | 0.03482 | 0.0016 | 48.5727
18 | 1.6954 | 0.03918 | 0.0025 | 43.2721
18.5 | 1.69 | 0.04491 | 0.0028 | 37.6308
19 | 1.6844 | 0.05112 | 0.0022 | 32.9499
19.5 | 1.6737 | 0.05829 | 0.0008 | 28.7133
20 | 1.6588 | 0.06638 | -0.0013 | 24.9895

## 83. Re 6M Mach 0.10 (1)
BIGFOIL.COM POLAR EXPORT
CAL1215j
CAL1215j |  |  |  | Cl Max: | 1.284 | at alpha= | 11 | deg
JavaFoil+Calcfoil stall+Eppler ext transition |  |  |  | L/D Max: | 151.599 | at alpha= | 7 | deg
Re: | 6000000 |  |  | Cd Min: | 0.00607 | at alpha= | 1 | deg
Mach: | 0.1 |  |  | Cl=0 at alpha= | -2.1 | deg
|  |  |  | @ Cl=0.1, Cd= | 0.0065162
|  |  |  | @ Cl=0.4, Cd= | 0.006088
|  |  |  | @ Cl=0.6, Cd= | 0.006332
alpha (deg) | Cl | Cd | Cm | Cl/Cd
-15.5 | -0.585 | 0.09324 | -0.022 | -6.276
-15 | -0.602 | 0.08883 | -0.022 | -6.776
-14.5 | -0.622 | 0.07881 | -0.023 | -7.893
-14 | -0.638 | 0.07244 | -0.024 | -8.805
-13.5 | -0.654 | 0.06409 | -0.025 | -10.209
-13 | -0.67 | 0.05524 | -0.027 | -12.132
-12.5 | -0.689 | 0.04401 | -0.029 | -15.648
-12 | -0.701 | 0.03639 | -0.03 | -19.255
-11.5 | -0.719 | 0.02591 | -0.032 | -27.756
-11 | -0.756 | 0.01404 | -0.035 | -53.819
-10.5 | -0.761 | 0.01186 | -0.036 | -64.18
-10 | -0.749 | 0.01083 | -0.037 | -69.135
-9.5 | -0.728 | 0.00847 | -0.038 | -85.922
-9 | -0.701 | 0.00807 | -0.038 | -86.826
-8.5 | -0.669 | 0.00855 | -0.038 | -78.255
-8 | -0.632 | 0.0082 | -0.039 | -77.113
-7.5 | -0.592 | 0.00791 | -0.039 | -74.82
-7 | -0.547 | 0.00765 | -0.04 | -71.508
-6.5 | -0.5 | 0.00741 | -0.04 | -67.43
-6 | -0.449 | 0.00823 | -0.041 | -54.565
-5.5 | -0.396 | 0.00801 | -0.041 | -49.44
-5 | -0.341 | 0.0075 | -0.042 | -45.459
-4.5 | -0.284 | 0.00726 | -0.042 | -39.142
-4 | -0.226 | 0.00707 | -0.043 | -32.008
-3.5 | -0.167 | 0.0069 | -0.043 | -24.248
-3 | -0.108 | 0.00681 | -0.043 | -15.835
-2.5 | -0.048 | 0.00667 | -0.044 | -7.181
-2 | 0.012 | 0.00656 | -0.044 | 1.861
-1.5 | 0.072 | 0.00653 | -0.045 | 11.078
-1 | 0.133 | 0.0065 | -0.045 | 20.4
-0.5 | 0.193 | 0.00647 | -0.046 | 29.769
0 | 0.253 | 0.00646 | -0.046 | 39.157
0.5 | 0.313 | 0.00648 | -0.047 | 48.326
1 | 0.373 | 0.00607 | -0.047 | 61.433
1.5 | 0.433 | 0.00611 | -0.048 | 70.813
2 | 0.492 | 0.00613 | -0.048 | 80.365
2.5 | 0.552 | 0.00621 | -0.049 | 88.889
3 | 0.611 | 0.00636 | -0.049 | 96.172
3.5 | 0.67 | 0.00648 | -0.05 | 103.456
4 | 0.729 | 0.00658 | -0.05 | 110.839
4.5 | 0.788 | 0.00674 | -0.051 | 116.945
5 | 0.846 | 0.00696 | -0.051 | 121.546
5.5 | 0.903 | 0.00719 | -0.051 | 125.656
6 | 0.96 | 0.00739 | -0.052 | 129.808
6.5 | 1.015 | 0.00673 | -0.052 | 150.671
7 | 1.064 | 0.00702 | -0.053 | 151.599
7.5 | 1.111 | 0.00745 | -0.053 | 149.094
8 | 1.153 | 0.00974 | -0.054 | 118.404
8.5 | 1.19 | 0.01049 | -0.054 | 113.484
9 | 1.221 | 0.01191 | -0.054 | 102.517
9.5 | 1.247 | 0.01254 | -0.055 | 99.456
10 | 1.266 | 0.01337 | -0.055 | 94.68
10.5 | 1.278 | 0.01422 | -0.055 | 89.874
11 | 1.284 | 0.01516 | -0.056 | 84.678
11.5 | 1.282 | 0.01622 | -0.056 | 79.001
12 | 1.272 | 0.01746 | -0.056 | 72.856
12.5 | 1.256 | 0.01876 | -0.056 | 66.942
13 | 1.232 | 0.02043 | -0.056 | 60.306
13.5 | 1.201 | 0.02283 | -0.056 | 52.604
14 | 1.164 | 0.02554 | -0.056 | 45.573
14.5 | 1.122 | 0.02886 | -0.056 | 38.895
15 | 1.077 | 0.03288 | -0.056 | 32.764
15.5 | 1.031 | 0.03715 | -0.056 | 27.743
16 | 0.979 | 0.04376 | -0.055 | 22.369

## 84. Re 6M Mach 0.10 (2)
BIGFOIL.COM POLAR EXPORT
CAL1215j
CAL1215j |  |  |  | Cl Max: | 1.6783 | at alpha= | 18 | deg
XFOIL ncrit=9 |  |  |  | L/D Max: | 138.244 | at alpha= | 6 | deg
Re: | 6000000 |  |  | Cd Min: | 0.17789 | at alpha= | -20 | deg
Mach: | 0.1 |  |  | Cl=0 at alpha= | -2.3287 | deg
|  |  |  | @ Cl=0.1, Cd= | 0.0050996
|  |  |  | @ Cl=0.4, Cd= | 0.005054
|  |  |  | @ Cl=0.6, Cd= | 0.005275
alpha (deg) | Cl | Cd | Cm | Cl/Cd
-20 | -0.784 | 0.17789 | 0.0094 | -4.4072
-19.5 | -0.7878 | 0.16787 | 0.0038 | -4.6929
-19 | -0.8398 | 0.14718 | -0.0075 | -5.7059
-18.5 | -1.1866 | 0.07735 | -0.049 | -15.3407
-18 | -1.3019 | 0.05187 | -0.0656 | -25.0993
-17.5 | -1.3627 | 0.03495 | -0.0793 | -38.99
-17 | -1.3769 | 0.02789 | -0.0829 | -49.3689
-16.5 | -1.3778 | 0.02424 | -0.081 | -56.8399
-16 | -1.3708 | 0.02213 | -0.076 | -61.9431
-15.5 | -1.3608 | 0.02021 | -0.07 | -67.333
-15 | -1.3362 | 0.01865 | -0.0657 | -71.6461
-14.5 | -1.2977 | 0.01742 | -0.0635 | -74.4948
-14 | -1.2432 | 0.0161 | -0.0645 | -77.2174
-13.5 | -1.1893 | 0.01488 | -0.0651 | -79.9261
-13 | -1.1261 | 0.01381 | -0.0674 | -81.5424
-12.5 | -1.068 | 0.01297 | -0.0683 | -82.3439
-12 | -1.0211 | 0.01228 | -0.0668 | -83.1515
-11.5 | -0.9742 | 0.01162 | -0.0651 | -83.8382
-11 | -0.925 | 0.01109 | -0.0638 | -83.4085
-10.5 | -0.8769 | 0.01037 | -0.0623 | -84.5612
-10 | -0.8271 | 0.00976 | -0.061 | -84.7439
-9.5 | -0.7756 | 0.00924 | -0.0601 | -83.9394
-9 | -0.7234 | 0.0088 | -0.0592 | -82.2045
-8.5 | -0.6706 | 0.00841 | -0.0584 | -79.7384
-8 | -0.617 | 0.00807 | -0.0578 | -76.456
-7.5 | -0.563 | 0.00775 | -0.0573 | -72.6452
-7 | -0.5097 | 0.00735 | -0.0565 | -69.3469
-6.5 | -0.4556 | 0.00706 | -0.056 | -64.5326
-6 | -0.4007 | 0.00682 | -0.0556 | -58.7537
-5.5 | -0.3461 | 0.00655 | -0.0551 | -52.8397
-5 | -0.2925 | 0.00618 | -0.0545 | -47.3301
-4.5 | -0.2381 | 0.00592 | -0.054 | -40.2196
-4 | -0.1835 | 0.00574 | -0.0535 | -31.9686
-3.5 | -0.1284 | 0.00555 | -0.0532 | -23.1351
-3 | -0.0734 | 0.00541 | -0.0529 | -13.5675
-2.5 | -0.0187 | 0.00528 | -0.0525 | -3.5417
-2 | 0.0359 | 0.00517 | -0.0521 | 6.9439
-1.5 | 0.0905 | 0.00511 | -0.0517 | 17.7104
-1 | 0.1453 | 0.00505 | -0.0514 | 28.7723
-0.5 | 0.2001 | 0.00502 | -0.051 | 39.8606
0 | 0.2543 | 0.00501 | -0.0506 | 50.7585
0.5 | 0.3086 | 0.00504 | -0.0502 | 61.2302
1 | 0.3624 | 0.00504 | -0.0497 | 71.9048
1.5 | 0.416 | 0.00506 | -0.0492 | 82.2134
2 | 0.4696 | 0.00513 | -0.0487 | 91.54
2.5 | 0.5227 | 0.00518 | -0.0481 | 100.9073
3 | 0.5745 | 0.00525 | -0.0472 | 109.4286
3.5 | 0.6254 | 0.0053 | -0.0462 | 118
4 | 0.6739 | 0.00536 | -0.0445 | 125.7276
4.5 | 0.7389 | 0.00542 | -0.0466 | 136.3284
5 | 0.8067 | 0.00584 | -0.0494 | 138.1336
6 | 0.929 | 0.00672 | -0.0521 | 138.244
6.5 | 0.9941 | 0.00725 | -0.0545 | 137.1172
7 | 1.0567 | 0.00781 | -0.0563 | 135.3009
7.5 | 1.117 | 0.00839 | -0.0577 | 133.1347
8 | 1.1593 | 0.009 | -0.0551 | 128.8111
8.5 | 1.2018 | 0.00954 | -0.0525 | 125.9748
9 | 1.2431 | 0.01008 | -0.0497 | 123.3234
9.5 | 1.2832 | 0.01071 | -0.0468 | 119.8133
10 | 1.3231 | 0.01131 | -0.0438 | 116.985
10.5 | 1.3622 | 0.0119 | -0.0408 | 114.4706
11 | 1.396 | 0.01278 | -0.037 | 109.2332
11.5 | 1.4311 | 0.01352 | -0.0334 | 105.8506
12 | 1.4591 | 0.01425 | -0.0285 | 102.393
12.5 | 1.4897 | 0.01509 | -0.0245 | 98.721
13 | 1.5186 | 0.01614 | -0.0207 | 94.0892
13.5 | 1.545 | 0.01741 | -0.0169 | 88.7421
14 | 1.5732 | 0.01866 | -0.0136 | 84.3087
14.5 | 1.5975 | 0.02023 | -0.0103 | 78.9669
15 | 1.6209 | 0.02197 | -0.0073 | 73.7779
15.5 | 1.6392 | 0.02419 | -0.0044 | 67.7635
16 | 1.6562 | 0.02666 | -0.0018 | 62.123
16.5 | 1.6679 | 0.02976 | 0.0005 | 56.045
17 | 1.6741 | 0.0336 | 0.0024 | 49.8244
17.5 | 1.6779 | 0.03797 | 0.0036 | 44.1902
18 | 1.6783 | 0.04306 | 0.004 | 38.9758
18.5 | 1.6671 | 0.0499 | 0.0036 | 33.4088
19 | 1.6551 | 0.05729 | 0.0023 | 28.8899
19.5 | 1.6389 | 0.06562 | 0.0001 | 24.9756
20 | 1.617 | 0.07508 | -0.0029 | 21.537

## 85. Re 6M Mach 0.25 (1)
BIGFOIL.COM POLAR EXPORT
CAL1215j
CAL1215j |  |  |  | Cl Max: | 1.254 | at alpha= | 10 | deg
JavaFoil+Calcfoil stall+Eppler ext transition |  |  |  | L/D Max: | 148.769 | at alpha= | 7 | deg
Re: | 6000000 |  |  | Cd Min: | 0.00607 | at alpha= | 0.5 | deg
Mach: | 0.25 |  |  | Cl=0 at alpha= | -2.1048 | deg
|  |  |  | @ Cl=0.1, Cd= | 0.0065916
|  |  |  | @ Cl=0.4, Cd= | 0.0061628
|  |  |  | @ Cl=0.6, Cd= | 0.0063711
alpha (deg) | Cl | Cd | Cm | Cl/Cd
-14.5 | -0.34 | 0.09431 | -0.021 | -3.606
-14 | -0.39 | 0.08681 | -0.022 | -4.487
-13.5 | -0.435 | 0.07939 | -0.023 | -5.48
-13 | -0.477 | 0.07153 | -0.024 | -6.669
-12.5 | -0.513 | 0.06526 | -0.025 | -7.868
-12 | -0.549 | 0.05561 | -0.027 | -9.871
-11.5 | -0.583 | 0.04436 | -0.029 | -13.144
-11 | -0.617 | 0.03214 | -0.032 | -19.198
-10.5 | -0.655 | 0.01975 | -0.035 | -33.152
-10 | -0.687 | 0.01284 | -0.037 | -53.507
-9.5 | -0.694 | 0.01124 | -0.038 | -61.77
-9 | -0.681 | 0.0086 | -0.039 | -79.141
-8.5 | -0.659 | 0.00811 | -0.04 | -81.283
-8 | -0.63 | 0.00856 | -0.04 | -73.606
-7.5 | -0.595 | 0.00821 | -0.04 | -72.448
-7 | -0.553 | 0.0079 | -0.041 | -70.039
-6.5 | -0.508 | 0.0076 | -0.041 | -66.807
-6 | -0.458 | 0.0074 | -0.042 | -61.818
-5.5 | -0.405 | 0.00818 | -0.042 | -49.498
-5 | -0.349 | 0.00797 | -0.043 | -43.785
-4.5 | -0.291 | 0.0074 | -0.043 | -39.359
-4 | -0.232 | 0.0072 | -0.044 | -32.223
-3.5 | -0.172 | 0.00703 | -0.044 | -24.432
-3 | -0.111 | 0.00691 | -0.045 | -16.032
-2.5 | -0.049 | 0.00675 | -0.045 | -7.281
-2 | 0.013 | 0.00664 | -0.046 | 1.889
-1.5 | 0.074 | 0.0066 | -0.046 | 11.261
-1 | 0.136 | 0.00658 | -0.047 | 20.723
-0.5 | 0.198 | 0.00656 | -0.047 | 30.199
0 | 0.26 | 0.00654 | -0.048 | 39.723
0.5 | 0.322 | 0.00607 | -0.048 | 52.933
1 | 0.383 | 0.00616 | -0.049 | 62.202
1.5 | 0.444 | 0.00617 | -0.049 | 71.991
2 | 0.506 | 0.00621 | -0.049 | 81.381
2.5 | 0.567 | 0.00629 | -0.05 | 90.118
3 | 0.628 | 0.00644 | -0.05 | 97.548
3.5 | 0.689 | 0.00658 | -0.051 | 104.68
4 | 0.749 | 0.00674 | -0.051 | 111.057
4.5 | 0.809 | 0.00693 | -0.052 | 116.706
5 | 0.868 | 0.00719 | -0.052 | 120.772
5.5 | 0.927 | 0.00736 | -0.053 | 125.959
6 | 0.984 | 0.00675 | -0.053 | 145.869
6.5 | 1.04 | 0.00704 | -0.054 | 147.739
7 | 1.089 | 0.00732 | -0.054 | 148.769
7.5 | 1.135 | 0.00955 | -0.055 | 118.853
8 | 1.174 | 0.01034 | -0.055 | 113.503
8.5 | 1.206 | 0.01195 | -0.055 | 100.917
9 | 1.231 | 0.01265 | -0.056 | 97.257
9.5 | 1.247 | 0.01351 | -0.056 | 92.326
10 | 1.254 | 0.01452 | -0.056 | 86.332
10.5 | 1.25 | 0.01562 | -0.057 | 79.982
11 | 1.234 | 0.01687 | -0.057 | 73.151
11.5 | 1.206 | 0.01842 | -0.057 | 65.491
12 | 1.165 | 0.02037 | -0.057 | 57.202
12.5 | 1.113 | 0.02267 | -0.057 | 49.084
13 | 1.051 | 0.02506 | -0.057 | 41.927
13.5 | 0.975 | 0.02918 | -0.057 | 33.419
14 | 0.891 | 0.03467 | -0.056 | 25.683
14.5 | 0.799 | 0.04201 | -0.055 | 19.022
15 | 0.701 | 0.05284 | -0.053 | 13.271

## 86. Re 6M Mach 0.25 (2)
BIGFOIL.COM POLAR EXPORT
CAL1215j
CAL1215j |  |  |  | Cl Max: | 1.6026 | at alpha= | 15.5 | deg
XFOIL ncrit=9 |  |  |  | L/D Max: | 139.598 | at alpha= | 5 | deg
Re: | 6000000 |  |  | Cd Min: | 0.18731 | at alpha= | -18.5 | deg
Mach: | 0.25 |  |  | Cl=0 at alpha= | -2.3292 | deg
|  |  |  | @ Cl=0.1, Cd= | 0.0051454
|  |  |  | @ Cl=0.4, Cd= | 0.0051144
|  |  |  | @ Cl=0.6, Cd= | 0.0053462
alpha (deg) | Cl | Cd | Cm | Cl/Cd
-18.5 | -0.6678 | 0.18731 | 0.0102 | -3.5652
-17.5 | -0.6846 | 0.16228 | -0.0024 | -4.2186
-17 | -0.737 | 0.14128 | -0.0134 | -5.2166
-16.5 | -0.7738 | 0.12544 | -0.0219 | -6.1687
-16 | -0.7864 | 0.11489 | -0.0274 | -6.8448
-15.5 | -0.9043 | 0.08777 | -0.0442 | -10.3031
-15 | -1.0594 | 0.05748 | -0.0641 | -18.4308
-14.5 | -1.0872 | 0.04398 | -0.0741 | -24.7203
-14 | -1.1305 | 0.02987 | -0.0876 | -37.8473
-13.5 | -1.1698 | 0.02436 | -0.0823 | -48.0213
-13 | -1.1518 | 0.02096 | -0.0788 | -54.9523
-12.5 | -1.0958 | 0.01809 | -0.0804 | -60.5749
-12 | -1.0352 | 0.01591 | -0.0817 | -65.066
-11.5 | -0.9982 | 0.01419 | -0.0776 | -70.3453
-11 | -0.9547 | 0.01296 | -0.0742 | -73.6651
-10.5 | -0.9055 | 0.01204 | -0.0716 | -75.2076
-10 | -0.8549 | 0.01117 | -0.0694 | -76.5354
-9.5 | -0.8042 | 0.01024 | -0.0671 | -78.5352
-9 | -0.7517 | 0.00945 | -0.0652 | -79.545
-8.5 | -0.6967 | 0.00893 | -0.0638 | -78.0179
-8 | -0.6412 | 0.00846 | -0.0625 | -75.792
-7.5 | -0.5848 | 0.00806 | -0.0614 | -72.5558
-7 | -0.5282 | 0.0077 | -0.0604 | -68.5974
-6.5 | -0.4724 | 0.00725 | -0.0594 | -65.1586
-6 | -0.4155 | 0.00696 | -0.0586 | -59.6983
-5.5 | -0.3583 | 0.00672 | -0.0579 | -53.3185
-5 | -0.3022 | 0.00636 | -0.0571 | -47.5157
-4.5 | -0.2459 | 0.00604 | -0.0563 | -40.7119
-4 | -0.1896 | 0.00581 | -0.0557 | -32.6334
-3.5 | -0.1328 | 0.00561 | -0.0552 | -23.672
-3 | -0.0756 | 0.00548 | -0.0547 | -13.7956
-2.5 | -0.0193 | 0.00532 | -0.0542 | -3.6278
-2 | 0.0372 | 0.00522 | -0.0538 | 7.1264
-1.5 | 0.0935 | 0.00515 | -0.0533 | 18.1553
-1 | 0.1501 | 0.00511 | -0.0529 | 29.3738
-0.5 | 0.2064 | 0.00506 | -0.0524 | 40.7905
0 | 0.2624 | 0.00506 | -0.052 | 51.8577
0.5 | 0.3181 | 0.0051 | -0.0515 | 62.3725
1 | 0.3735 | 0.0051 | -0.0509 | 73.2353
1.5 | 0.4287 | 0.00513 | -0.0503 | 83.5673
2 | 0.4838 | 0.0052 | -0.0497 | 93.0385
2.5 | 0.5386 | 0.00525 | -0.049 | 102.5905
3 | 0.5918 | 0.00534 | -0.0479 | 110.824
3.5 | 0.6446 | 0.00538 | -0.0468 | 119.8141
4 | 0.6944 | 0.00545 | -0.0449 | 127.4128
4.5 | 0.7631 | 0.00554 | -0.0472 | 137.7437
5 | 0.8334 | 0.00597 | -0.0499 | 139.598
5.5 | 0.891 | 0.00641 | -0.0498 | 139.0016
6 | 0.9611 | 0.00692 | -0.0525 | 138.8873
6.5 | 1.0283 | 0.00754 | -0.0545 | 136.3793
7 | 1.0936 | 0.00814 | -0.0561 | 134.3489
7.5 | 1.1496 | 0.00875 | -0.0557 | 131.3829
8 | 1.193 | 0.00936 | -0.0524 | 127.4573
8.5 | 1.2341 | 0.01002 | -0.0488 | 123.1637
9 | 1.2753 | 0.01068 | -0.0451 | 119.4101
9.5 | 1.3161 | 0.01132 | -0.0414 | 116.2633
10 | 1.3528 | 0.0121 | -0.037 | 111.8017
10.5 | 1.3872 | 0.01295 | -0.0322 | 107.1197
11 | 1.4159 | 0.01374 | -0.0264 | 103.0495
11.5 | 1.4483 | 0.01464 | -0.0217 | 98.9276
12 | 1.477 | 0.01588 | -0.0169 | 93.0101
12.5 | 1.5044 | 0.01734 | -0.0123 | 86.7589
13 | 1.5307 | 0.01897 | -0.0081 | 80.6906
13.5 | 1.5556 | 0.02083 | -0.0043 | 74.6807
14 | 1.574 | 0.02329 | -0.0004 | 67.5827
14.5 | 1.5875 | 0.02635 | 0.0031 | 60.2467
15 | 1.5984 | 0.0299 | 0.0058 | 53.4582
15.5 | 1.6026 | 0.03436 | 0.0079 | 46.6414
16 | 1.5958 | 0.04032 | 0.0091 | 39.5784
16.5 | 1.5826 | 0.04758 | 0.0088 | 33.2619
17 | 1.5591 | 0.05666 | 0.007 | 27.5168
17.5 | 1.529 | 0.06725 | 0.0038 | 22.7361
18 | 1.498 | 0.07842 | -0.0002 | 19.1023
18.5 | 1.4457 | 0.09307 | -0.0063 | 15.5335
19 | 1.4002 | 0.10726 | -0.0125 | 13.0543
19.5 | 1.3612 | 0.12086 | -0.0188 | 11.2626
20 | 1.3183 | 0.13543 | -0.0261 | 9.7342

## 87. Re 6M Mach 0.50 (1)
BIGFOIL.COM POLAR EXPORT
CAL1215j
CAL1215j |  |  |  | Cl Max: | 1.205 | at alpha= | 7.5 | deg
JavaFoil+Calcfoil stall+Eppler ext transition |  |  |  | L/D Max: | 135.079 | at alpha= | 5 | deg
Re: | 6000000 |  |  | Cd Min: | 0.00634 | at alpha= | 0 | deg
Mach: | 0.5 |  |  | Cl=0 at alpha= | -2.1014 | deg
|  |  |  | @ Cl=0.1, Cd= | 0.0065203
|  |  |  | @ Cl=0.4, Cd= | 0.0064656
|  |  |  | @ Cl=0.6, Cd= | 0.0066935
alpha (deg) | Cl | Cd | Cm | Cl/Cd
-20 | -0.979 | 0.16239 | -0.021 | -6.031
-19.5 | -0.953 | 0.1516 | -0.022 | -6.289
-19 | -0.925 | 0.14427 | -0.022 | -6.412
-18.5 | -0.897 | 0.14174 | -0.021 | -6.327
-18 | -0.868 | 0.13784 | -0.021 | -6.297
-17.5 | -0.841 | 0.13066 | -0.021 | -6.436
-17 | -0.814 | 0.12912 | -0.021 | -6.305
-16.5 | -0.79 | 0.12617 | -0.022 | -6.261
-16 | -0.762 | 0.11966 | -0.022 | -6.365
-15.5 | -0.733 | 0.11549 | -0.021 | -6.346
-15 | -0.705 | 0.11086 | -0.021 | -6.356
-14.5 | -0.678 | 0.10634 | -0.021 | -6.373
-14 | -0.652 | 0.10824 | -0.022 | -6.024
-13.5 | -0.625 | 0.09945 | -0.022 | -6.28
-13 | -0.596 | 0.0959 | -0.021 | -6.214
-12.5 | -0.568 | 0.09285 | -0.021 | -6.121
-12 | -0.541 | 0.08862 | -0.021 | -6.11
-11.5 | -0.515 | 0.08565 | -0.022 | -6.009
-11 | -0.487 | 0.07742 | -0.022 | -6.294
-10.5 | -0.462 | 0.06913 | -0.023 | -6.681
-10 | -0.438 | 0.06111 | -0.026 | -7.161
-9.5 | -0.405 | 0.06704 | -0.022 | -6.048
-9 | -0.382 | 0.05616 | -0.026 | -6.81
-8.5 | -0.38 | 0.03116 | -0.036 | -12.209
-8 | -0.328 | 0.04921 | -0.028 | -6.673
-7.5 | -0.347 | 0.01524 | -0.042 | -22.735
-7 | -0.332 | 0.00812 | -0.046 | -40.919
-6.5 | -0.476 | 0.00805 | -0.046 | -59.146
-6 | -0.471 | 0.00836 | -0.047 | -56.313
-5.5 | -0.432 | 0.00797 | -0.047 | -54.236
-5 | -0.381 | 0.00761 | -0.048 | -49.978
-4.5 | -0.321 | 0.00707 | -0.048 | -45.423
-4 | -0.258 | 0.00684 | -0.049 | -37.651
-3.5 | -0.191 | 0.00751 | -0.049 | -25.475
-3 | -0.124 | 0.007 | -0.05 | -17.642
-2.5 | -0.055 | 0.00681 | -0.05 | -8.058
-2 | 0.014 | 0.00661 | -0.051 | 2.119
-1.5 | 0.083 | 0.00654 | -0.052 | 12.712
-1 | 0.152 | 0.00646 | -0.052 | 23.586
-0.5 | 0.221 | 0.00635 | -0.053 | 34.85
0 | 0.29 | 0.00634 | -0.053 | 45.746
0.5 | 0.359 | 0.00643 | -0.054 | 55.863
1 | 0.428 | 0.00649 | -0.054 | 65.935
1.5 | 0.496 | 0.00652 | -0.055 | 76.125
2 | 0.564 | 0.00661 | -0.055 | 85.455
2.5 | 0.633 | 0.00677 | -0.056 | 93.443
3 | 0.7 | 0.00698 | -0.056 | 100.265
3.5 | 0.768 | 0.00643 | -0.057 | 119.474
4 | 0.834 | 0.00663 | -0.057 | 125.793
4.5 | 0.9 | 0.0069 | -0.058 | 130.484
5 | 0.965 | 0.00714 | -0.058 | 135.079
5.5 | 1.027 | 0.0091 | -0.059 | 112.851
6 | 1.087 | 0.00981 | -0.059 | 110.856
6.5 | 1.143 | 0.01036 | -0.06 | 110.327
7 | 1.184 | 0.01123 | -0.06 | 105.409
7.5 | 1.205 | 0.01257 | -0.061 | 95.875
8 | 1.192 | 0.01508 | -0.061 | 79.042
8.5 | 1.101 | 0.01707 | -0.061 | 64.48
9 | 0.728 | 0.01935 | -0.061 | 37.621
9.5 | 0.746 | 0.02435 | -0.06 | 30.636
10 | 0.773 | 0.02618 | -0.06 | 29.526
10.5 | 0.802 | 0.02728 | -0.06 | 29.403
11 | 0.768 | 0.05271 | -0.053 | 14.571
11.5 | 0.807 | 0.04886 | -0.055 | 16.508
12 | 0.768 | 0.08932 | -0.035 | 8.594
12.5 | 0.806 | 0.09013 | -0.043 | 8.947

## 88. Re 6M Mach 0.50 (2)
BIGFOIL.COM POLAR EXPORT
CAL1215j
CAL1215j |  |  |  | Cl Max: | 1.4435 | at alpha= | 10.5 | deg
XFOIL ncrit=9 |  |  |  | L/D Max: | 141.913 | at alpha= | 5 | deg
Re: | 6000000 |  |  | Cd Min: | 0.25889 | at alpha= | -20 | deg
Mach: | 0.5 |  |  | Cl=0 at alpha= | -2.3281 | deg
|  |  |  | @ Cl=0.1, Cd= | 0.0053779
|  |  |  | @ Cl=0.4, Cd= | 0.0053758
|  |  |  | @ Cl=0.6, Cd= | 0.0056265
alpha (deg) | Cl | Cd | Cm | Cl/Cd
-20 | -0.6917 | 0.25889 | 0.0361 | -2.6718
-19.5 | -0.6714 | 0.25088 | 0.0313 | -2.6762
-19 | -0.6512 | 0.24161 | 0.0265 | -2.6953
-18.5 | -0.6312 | 0.23267 | 0.0219 | -2.7129
-18 | -0.6106 | 0.22461 | 0.0175 | -2.7185
-17.5 | -0.5914 | 0.21596 | 0.0131 | -2.7385
-17 | -0.5725 | 0.20729 | 0.0088 | -2.7618
-16.5 | -0.5546 | 0.1985 | 0.0046 | -2.794
-16 | -0.5374 | 0.18979 | 0.0004 | -2.8316
-15.5 | -0.5231 | 0.18046 | -0.0038 | -2.8987
-15 | -0.5097 | 0.17144 | -0.0079 | -2.9731
-14.5 | -0.4939 | 0.16345 | -0.0116 | -3.0217
-14 | -0.4824 | 0.15443 | -0.0155 | -3.1237
-13.5 | -0.4759 | 0.14461 | -0.0196 | -3.2909
-13 | -0.4765 | 0.13357 | -0.0242 | -3.5674
-12.5 | -0.48 | 0.12278 | -0.0289 | -3.9094
-12 | -0.4915 | 0.11115 | -0.0344 | -4.422
-11.5 | -0.5034 | 0.10019 | -0.0398 | -5.0245
-11 | -0.5149 | 0.08997 | -0.0451 | -5.723
-10.5 | -0.5316 | 0.0792 | -0.0515 | -6.7121
-10 | -0.5406 | 0.06715 | -0.0625 | -8.0506
-9 | -0.5325 | 0.03129 | -0.1155 | -17.0182
-8.5 | -0.5822 | 0.02558 | -0.1106 | -22.76
-8 | -0.6186 | 0.0204 | -0.1007 | -30.3235
-7.5 | -0.6295 | 0.01448 | -0.0915 | -43.4738
-7 | -0.6016 | 0.01062 | -0.0835 | -56.6478
-6.5 | -0.5456 | 0.00895 | -0.0782 | -60.9609
-6 | -0.4829 | 0.0079 | -0.0744 | -61.1266
-5.5 | -0.4164 | 0.00734 | -0.0716 | -56.7302
-5 | -0.3487 | 0.00697 | -0.0695 | -50.0287
-4.5 | -0.2818 | 0.00663 | -0.0676 | -42.5038
-4 | -0.2176 | 0.0062 | -0.0658 | -35.0968
-3.5 | -0.1525 | 0.00594 | -0.0643 | -25.6734
-3 | -0.0869 | 0.00574 | -0.0632 | -15.1394
-2.5 | -0.0221 | 0.00558 | -0.0621 | -3.9606
-2 | 0.0422 | 0.00545 | -0.0611 | 7.7431
-1.5 | 0.1063 | 0.00537 | -0.0602 | 19.7952
-1 | 0.17 | 0.00534 | -0.0593 | 31.8352
-0.5 | 0.2337 | 0.00531 | -0.0585 | 44.0113
0 | 0.2968 | 0.00531 | -0.0576 | 55.8945
0.5 | 0.3598 | 0.00535 | -0.0568 | 67.2523
1 | 0.422 | 0.00539 | -0.0557 | 78.2931
1.5 | 0.4842 | 0.00543 | -0.0546 | 89.1713
2 | 0.5462 | 0.00553 | -0.0534 | 98.7703
2.5 | 0.6075 | 0.00564 | -0.052 | 107.7128
3 | 0.6677 | 0.00575 | -0.0503 | 116.1217
3.5 | 0.7263 | 0.00586 | -0.0481 | 123.942
4 | 0.7817 | 0.00596 | -0.0451 | 131.1577
4.5 | 0.871 | 0.00616 | -0.0489 | 141.3961
5 | 0.9494 | 0.00669 | -0.0503 | 141.9133
5.5 | 1.0223 | 0.00726 | -0.0502 | 140.8127
6 | 1.1041 | 0.00793 | -0.0517 | 139.2308
6.5 | 1.1836 | 0.00872 | -0.0525 | 135.7339
7 | 1.2326 | 0.00945 | -0.047 | 130.4339
7.5 | 1.2725 | 0.01028 | -0.0396 | 123.784
8 | 1.2996 | 0.01106 | -0.0298 | 117.5045
8.5 | 1.3304 | 0.01216 | -0.0212 | 109.4079
9 | 1.3704 | 0.01334 | -0.0143 | 102.7286
9.5 | 1.4108 | 0.01478 | -0.0076 | 95.4533
10 | 1.4424 | 0.01694 | -0.0002 | 85.1476
10.5 | 1.4435 | 0.02117 | 0.0082 | 68.1861
11 | 1.4146 | 0.02815 | 0.0144 | 50.2522
11.5 | 1.3834 | 0.03654 | 0.0167 | 37.8599
12 | 1.347 | 0.04657 | 0.0158 | 28.9242
12.5 | 1.3133 | 0.05726 | 0.0129 | 22.9357
13 | 1.2733 | 0.06922 | 0.0084 | 18.395
13.5 | 1.2381 | 0.08114 | 0.0034 | 15.2588
14 | 1.1995 | 0.09388 | -0.0025 | 12.7769
14.5 | 1.1673 | 0.10626 | -0.0083 | 10.9853
15 | 1.1359 | 0.11899 | -0.0147 | 9.5462
15.5 | 1.1073 | 0.13179 | -0.0214 | 8.402

## 89. Re 7M Mach 0.00 (1)
BIGFOIL.COM POLAR EXPORT
CAL1215j
CAL1215j |  |  |  | Cl Max: | 1.292 | at alpha= | 11.5 | deg
JavaFoil+Calcfoil stall+Eppler ext transition |  |  |  | L/D Max: | 167.042 | at alpha= | 8 | deg
Re: | 7000000 |  |  | Cd Min: | 0.00607 | at alpha= | 1.5 | deg
Mach: | 0 |  |  | Cl=0 at alpha= | -2.1 | deg
|  |  |  | @ Cl=0.1, Cd= | 0.006478
|  |  |  | @ Cl=0.4, Cd= | 0.0060853
|  |  |  | @ Cl=0.6, Cd= | 0.0063251
alpha (deg) | Cl | Cd | Cm | Cl/Cd
-16 | -0.608 | 0.09472 | -0.022 | -6.424
-15.5 | -0.626 | 0.08733 | -0.023 | -7.163
-15 | -0.639 | 0.08305 | -0.023 | -7.696
-14.5 | -0.657 | 0.07305 | -0.024 | -8.994
-14 | -0.672 | 0.06547 | -0.025 | -10.257
-13.5 | -0.687 | 0.05621 | -0.027 | -12.225
-13 | -0.703 | 0.04651 | -0.028 | -15.109
-12.5 | -0.722 | 0.03481 | -0.03 | -20.753
-12 | -0.735 | 0.02737 | -0.031 | -26.847
-11.5 | -0.759 | 0.01738 | -0.034 | -43.646
-11 | -0.78 | 0.01213 | -0.036 | -64.29
-10.5 | -0.773 | 0.01105 | -0.036 | -69.947
-10 | -0.755 | 0.00857 | -0.037 | -88.057
-9.5 | -0.731 | 0.00818 | -0.037 | -89.415
-9 | -0.703 | 0.00868 | -0.038 | -81
-8.5 | -0.67 | 0.00833 | -0.038 | -80.355
-8 | -0.632 | 0.00801 | -0.039 | -78.876
-7.5 | -0.591 | 0.00775 | -0.039 | -76.238
-7 | -0.546 | 0.00749 | -0.04 | -72.902
-6.5 | -0.498 | 0.00729 | -0.04 | -68.352
-6 | -0.447 | 0.00809 | -0.041 | -55.32
-5.5 | -0.394 | 0.00785 | -0.041 | -50.223
-5 | -0.339 | 0.0074 | -0.041 | -45.855
-4.5 | -0.283 | 0.00718 | -0.042 | -39.378
-4 | -0.225 | 0.00699 | -0.042 | -32.177
-3.5 | -0.166 | 0.00686 | -0.043 | -24.257
-3 | -0.107 | 0.00674 | -0.043 | -15.913
-2.5 | -0.048 | 0.00664 | -0.044 | -7.174
-2 | 0.012 | 0.00654 | -0.044 | 1.856
-1.5 | 0.072 | 0.00652 | -0.045 | 11.053
-1 | 0.132 | 0.00643 | -0.045 | 20.51
-0.5 | 0.192 | 0.00646 | -0.046 | 29.704
0 | 0.252 | 0.00645 | -0.046 | 39.007
0.5 | 0.311 | 0.00648 | -0.047 | 48.032
1 | 0.371 | 0.0061 | -0.047 | 60.852
1.5 | 0.43 | 0.00607 | -0.047 | 70.927
2 | 0.49 | 0.00612 | -0.048 | 80.071
2.5 | 0.549 | 0.00623 | -0.048 | 88.135
3 | 0.608 | 0.00634 | -0.049 | 95.876
3.5 | 0.667 | 0.00645 | -0.049 | 103.467
4 | 0.726 | 0.00656 | -0.05 | 110.659
4.5 | 0.784 | 0.00675 | -0.05 | 116.2
5 | 0.842 | 0.00696 | -0.051 | 121.003
5.5 | 0.899 | 0.00717 | -0.051 | 125.315
6 | 0.955 | 0.00739 | -0.052 | 129.327
6.5 | 1.01 | 0.00686 | -0.052 | 147.236
7 | 1.06 | 0.007 | -0.053 | 151.341
7.5 | 1.107 | 0.00724 | -0.053 | 152.92
8 | 1.149 | 0.00688 | -0.053 | 167.042
8.5 | 1.187 | 0.01013 | -0.054 | 117.23
9 | 1.219 | 0.01145 | -0.054 | 106.469
9.5 | 1.247 | 0.0121 | -0.055 | 103.063
10 | 1.268 | 0.01285 | -0.055 | 98.693
10.5 | 1.283 | 0.01358 | -0.055 | 94.429
11 | 1.29 | 0.01446 | -0.056 | 89.231
11.5 | 1.292 | 0.01543 | -0.056 | 83.685
12 | 1.286 | 0.01654 | -0.056 | 77.777
12.5 | 1.274 | 0.01769 | -0.056 | 72.051
13 | 1.256 | 0.01916 | -0.056 | 65.542
13.5 | 1.23 | 0.02113 | -0.056 | 58.217
14 | 1.199 | 0.02343 | -0.056 | 51.18
14.5 | 1.164 | 0.02624 | -0.056 | 44.343
15 | 1.124 | 0.02971 | -0.056 | 37.824
15.5 | 1.084 | 0.03291 | -0.056 | 32.926
16 | 1.038 | 0.03797 | -0.056 | 27.349
16.5 | 0.991 | 0.04437 | -0.055 | 22.34

## 90. Re 7M Mach 0.00 (2)
BIGFOIL.COM POLAR EXPORT
CAL1215j
CAL1215j |  |  |  | Cl Max: | 1.7197 | at alpha= | 18 | deg
XFOIL ncrit=9 |  |  |  | L/D Max: | 140.531 | at alpha= | 5 | deg
Re: | 7000000 |  |  | Cd Min: | 0.15634 | at alpha= | -20 | deg
Mach: | 0 |  |  | Cl=0 at alpha= | -2.3223 | deg
|  |  |  | @ Cl=0.1, Cd= | 0.0050586
|  |  |  | @ Cl=0.4, Cd= | 0.0050393
|  |  |  | @ Cl=0.6, Cd= | 0.0052976
alpha (deg) | Cl | Cd | Cm | Cl/Cd
-20 | -0.8686 | 0.15634 | -0.0014 | -5.5558
-19.5 | -1.0348 | 0.11507 | -0.025 | -8.9928
-19 | -1.3116 | 0.06204 | -0.0572 | -21.1412
-18.5 | -1.4065 | 0.03964 | -0.0736 | -35.4818
-18 | -1.4187 | 0.03158 | -0.0793 | -44.924
-17.5 | -1.4338 | 0.02566 | -0.0804 | -55.8769
-17 | -1.4335 | 0.02264 | -0.077 | -63.3171
-16.5 | -1.425 | 0.02094 | -0.0713 | -68.0516
-16 | -1.4025 | 0.01947 | -0.0673 | -72.0339
-15.5 | -1.3767 | 0.01797 | -0.0634 | -76.611
-15 | -1.344 | 0.01667 | -0.0604 | -80.6239
-14.5 | -1.2898 | 0.01551 | -0.0615 | -83.1593
-14 | -1.2372 | 0.01445 | -0.0621 | -85.6194
-13.5 | -1.176 | 0.01346 | -0.0643 | -87.37
-13 | -1.1164 | 0.01261 | -0.066 | -88.5329
-12 | -1.0217 | 0.01145 | -0.0635 | -89.2314
-11.5 | -0.9738 | 0.0109 | -0.0622 | -89.3394
-11 | -0.924 | 0.01044 | -0.0612 | -88.5057
-10.5 | -0.8742 | 0.0099 | -0.0602 | -88.303
-10 | -0.8243 | 0.00932 | -0.0592 | -88.4442
-9.5 | -0.7733 | 0.00883 | -0.0584 | -87.5764
-9 | -0.7214 | 0.00842 | -0.0576 | -85.677
-8.5 | -0.6687 | 0.00806 | -0.057 | -82.9653
-8 | -0.6154 | 0.00774 | -0.0565 | -79.509
-7.5 | -0.5616 | 0.00746 | -0.0561 | -75.2815
-7 | -0.5081 | 0.00714 | -0.0556 | -71.1625
-6 | -0.3998 | 0.00663 | -0.0547 | -60.3017
-5.5 | -0.3452 | 0.0064 | -0.0544 | -53.9375
-5 | -0.2919 | 0.00606 | -0.0538 | -48.1683
-4.5 | -0.2377 | 0.00583 | -0.0534 | -40.7719
-4 | -0.1834 | 0.00564 | -0.053 | -32.5177
-3.5 | -0.1286 | 0.00545 | -0.0527 | -23.5963
-3 | -0.0737 | 0.00535 | -0.0524 | -13.7757
-2.5 | -0.0193 | 0.00522 | -0.052 | -3.6973
-2 | 0.035 | 0.00512 | -0.0516 | 6.8359
-1.5 | 0.0896 | 0.00507 | -0.0513 | 17.6726
-1 | 0.1441 | 0.00501 | -0.051 | 28.7625
-0.5 | 0.1986 | 0.005 | -0.0507 | 39.72
0 | 0.2529 | 0.00499 | -0.0503 | 50.6814
0.5 | 0.3068 | 0.00504 | -0.0499 | 60.873
1 | 0.3607 | 0.00501 | -0.0495 | 71.996
1.5 | 0.4143 | 0.00505 | -0.0491 | 82.0396
2 | 0.4678 | 0.00511 | -0.0486 | 91.546
2.5 | 0.5207 | 0.00519 | -0.0481 | 100.3276
3 | 0.5728 | 0.00525 | -0.0474 | 109.1048
3.5 | 0.6242 | 0.00534 | -0.0465 | 116.8914
4 | 0.6747 | 0.00542 | -0.0455 | 124.4834
4.5 | 0.7204 | 0.00535 | -0.0433 | 134.6542
5 | 0.794 | 0.00565 | -0.0475 | 140.531
5.5 | 0.8542 | 0.00609 | -0.0488 | 140.2627
6 | 0.9117 | 0.00651 | -0.0494 | 140.0461
6.5 | 0.9756 | 0.00706 | -0.0517 | 138.187
7 | 1.0381 | 0.0076 | -0.0536 | 136.5921
7.5 | 1.1004 | 0.00811 | -0.0555 | 135.6843
8 | 1.1577 | 0.00873 | -0.0564 | 132.6117
8.5 | 1.2008 | 0.00925 | -0.0541 | 129.8162
9 | 1.2419 | 0.0098 | -0.0514 | 126.7245
9.5 | 1.282 | 0.01039 | -0.0486 | 123.3879
10 | 1.3228 | 0.01095 | -0.046 | 120.8037
10.5 | 1.3627 | 0.01148 | -0.0433 | 118.7021
11 | 1.3968 | 0.01231 | -0.0396 | 113.4687
11.5 | 1.4345 | 0.01296 | -0.0367 | 110.6867
12 | 1.467 | 0.01369 | -0.0328 | 107.1585
12.5 | 1.4958 | 0.01441 | -0.0284 | 103.8029
13 | 1.5248 | 0.01534 | -0.0244 | 99.4003
13.5 | 1.5545 | 0.01632 | -0.021 | 95.2512
14 | 1.5843 | 0.01736 | -0.0179 | 91.2615
14.5 | 1.6107 | 0.01866 | -0.0147 | 86.3183
15 | 1.6362 | 0.02009 | -0.0117 | 81.4435
15.5 | 1.6575 | 0.02189 | -0.0086 | 75.7195
16 | 1.6779 | 0.02388 | -0.006 | 70.2638
16.5 | 1.6936 | 0.02636 | -0.0034 | 64.2489
17 | 1.7036 | 0.02948 | -0.0011 | 57.7883
17.5 | 1.714 | 0.03282 | 0.0006 | 52.2243
18 | 1.7197 | 0.03682 | 0.0019 | 46.7056
18.5 | 1.7169 | 0.04206 | 0.0026 | 40.8203
19 | 1.7135 | 0.04779 | 0.0024 | 35.8548
19.5 | 1.7031 | 0.05469 | 0.0014 | 31.141
20 | 1.6937 | 0.06188 | -0.0002 | 27.3707

## 91. Re 7M Mach 0.10 (1)
BIGFOIL.COM POLAR EXPORT
CAL1215j
CAL1215j |  |  |  | Cl Max: | 1.285 | at alpha= | 11 | deg
JavaFoil+Calcfoil stall+Eppler ext transition |  |  |  | L/D Max: | 152.215 | at alpha= | 7.5 | deg
Re: | 7000000 |  |  | Cd Min: | 0.0061 | at alpha= | 1.5 | deg
Mach: | 0.1 |  |  | Cl=0 at alpha= | -2.1 | deg
|  |  |  | @ Cl=0.1, Cd= | 0.006517
|  |  |  | @ Cl=0.4, Cd= | 0.006364
|  |  |  | @ Cl=0.6, Cd= | 0.0063376
alpha (deg) | Cl | Cd | Cm | Cl/Cd
-15.5 | -0.587 | 0.09087 | -0.022 | -6.458
-15 | -0.604 | 0.08642 | -0.022 | -6.985
-14.5 | -0.625 | 0.07566 | -0.024 | -8.258
-14 | -0.641 | 0.06923 | -0.025 | -9.26
-13.5 | -0.659 | 0.06043 | -0.026 | -10.898
-13 | -0.676 | 0.05108 | -0.027 | -13.229
-12.5 | -0.696 | 0.03941 | -0.029 | -17.669
-12 | -0.71 | 0.03159 | -0.031 | -22.487
-11.5 | -0.73 | 0.02188 | -0.033 | -33.388
-11 | -0.763 | 0.01287 | -0.035 | -59.307
-10.5 | -0.764 | 0.01144 | -0.037 | -66.751
-10 | -0.749 | 0.00821 | -0.037 | -91.296
-9.5 | -0.728 | 0.00827 | -0.038 | -88.057
-9 | -0.701 | 0.00879 | -0.038 | -79.721
-8.5 | -0.669 | 0.00836 | -0.038 | -79.994
-8 | -0.633 | 0.00808 | -0.039 | -78.289
-7.5 | -0.592 | 0.00779 | -0.039 | -75.985
-7 | -0.547 | 0.00751 | -0.04 | -72.886
-6.5 | -0.5 | 0.00732 | -0.04 | -68.264
-6 | -0.449 | 0.00815 | -0.041 | -55.111
-5.5 | -0.396 | 0.00789 | -0.041 | -50.171
-5 | -0.341 | 0.00741 | -0.042 | -45.999
-4.5 | -0.284 | 0.0072 | -0.042 | -39.454
-4 | -0.226 | 0.00702 | -0.043 | -32.223
-3.5 | -0.167 | 0.00688 | -0.043 | -24.301
-3 | -0.108 | 0.00676 | -0.043 | -15.934
-2.5 | -0.048 | 0.00663 | -0.044 | -7.216
-2 | 0.012 | 0.00657 | -0.044 | 1.859
-1.5 | 0.072 | 0.00654 | -0.045 | 11.071
-1 | 0.133 | 0.00649 | -0.045 | 20.44
-0.5 | 0.193 | 0.00645 | -0.046 | 29.887
0 | 0.253 | 0.00644 | -0.046 | 39.253
0.5 | 0.313 | 0.00652 | -0.047 | 48.02
1 | 0.373 | 0.00658 | -0.047 | 56.717
1.5 | 0.433 | 0.0061 | -0.048 | 70.89
2 | 0.492 | 0.00615 | -0.048 | 80.003
2.5 | 0.552 | 0.00624 | -0.049 | 88.402
3 | 0.611 | 0.00636 | -0.049 | 96.185
3.5 | 0.67 | 0.00646 | -0.05 | 103.82
4 | 0.729 | 0.00657 | -0.05 | 111.018
4.5 | 0.788 | 0.00681 | -0.051 | 115.749
5 | 0.846 | 0.00695 | -0.051 | 121.681
5.5 | 0.903 | 0.00719 | -0.051 | 125.612
6 | 0.96 | 0.0074 | -0.052 | 129.753
6.5 | 1.015 | 0.00689 | -0.052 | 147.364
7 | 1.065 | 0.00704 | -0.053 | 151.151
7.5 | 1.111 | 0.0073 | -0.053 | 152.215
8 | 1.153 | 0.00954 | -0.054 | 120.907
8.5 | 1.191 | 0.01024 | -0.054 | 116.316
9 | 1.222 | 0.01158 | -0.054 | 105.483
9.5 | 1.248 | 0.01224 | -0.055 | 101.962
10 | 1.267 | 0.01299 | -0.055 | 97.584
10.5 | 1.28 | 0.0138 | -0.055 | 92.71
11 | 1.285 | 0.0147 | -0.056 | 87.398
11.5 | 1.283 | 0.01573 | -0.056 | 81.586
12 | 1.274 | 0.0169 | -0.056 | 75.406
12.5 | 1.258 | 0.01818 | -0.056 | 69.202
13 | 1.234 | 0.0197 | -0.057 | 62.667
13.5 | 1.203 | 0.02198 | -0.057 | 54.749
14 | 1.167 | 0.02447 | -0.057 | 47.7
14.5 | 1.126 | 0.02754 | -0.056 | 40.885
15 | 1.081 | 0.03119 | -0.056 | 34.672
15.5 | 1.035 | 0.03513 | -0.056 | 29.457
16 | 0.984 | 0.04109 | -0.055 | 23.941

## 92. Re 7M Mach 0.10 (2)
BIGFOIL.COM POLAR EXPORT
CAL1215j
CAL1215j |  |  |  | Cl Max: | 1.7053 | at alpha= | 18 | deg
XFOIL ncrit=9 |  |  |  | L/D Max: | 140.634 | at alpha= | 5 | deg
Re: | 7000000 |  |  | Cd Min: | 0.17348 | at alpha= | -20 | deg
Mach: | 0.1 |  |  | Cl=0 at alpha= | -2.3223 | deg
|  |  |  | @ Cl=0.1, Cd= | 0.0050592
|  |  |  | @ Cl=0.4, Cd= | 0.0050546
|  |  |  | @ Cl=0.6, Cd= | 0.0053017
alpha (deg) | Cl | Cd | Cm | Cl/Cd
-20 | -0.8037 | 0.17348 | 0.0075 | -4.6328
-19.5 | -0.8306 | 0.1581 | -0.0012 | -5.2536
-19 | -0.9496 | 0.12533 | -0.0198 | -7.5768
-18.5 | -1.199 | 0.07573 | -0.0496 | -15.8326
-18 | -1.3349 | 0.04682 | -0.0693 | -28.5113
-17.5 | -1.3596 | 0.03557 | -0.0784 | -38.2232
-17 | -1.386 | 0.02723 | -0.0827 | -50.8997
-16.5 | -1.3807 | 0.02415 | -0.0806 | -57.1718
-16 | -1.3869 | 0.02149 | -0.0739 | -64.537
-15.5 | -1.3723 | 0.01947 | -0.0687 | -70.4828
-15 | -1.3485 | 0.01786 | -0.0642 | -75.5039
-14.5 | -1.2993 | 0.01646 | -0.0642 | -78.9368
-14 | -1.2473 | 0.01518 | -0.0645 | -82.1673
-13.5 | -1.1865 | 0.01405 | -0.0664 | -84.4484
-13 | -1.1248 | 0.01305 | -0.0683 | -86.1916
-12.5 | -1.0757 | 0.01235 | -0.0672 | -87.1012
-11 | -0.9312 | 0.0106 | -0.0627 | -87.8491
-10.5 | -0.8792 | 0.01021 | -0.0619 | -86.1117
-10 | -0.83 | 0.0095 | -0.0605 | -87.3684
-9.5 | -0.7789 | 0.00895 | -0.0595 | -87.0279
-9 | -0.7266 | 0.00851 | -0.0586 | -85.3819
-8.5 | -0.6735 | 0.00813 | -0.0579 | -82.8413
-8 | -0.6198 | 0.0078 | -0.0573 | -79.4615
-7.5 | -0.5656 | 0.0075 | -0.0568 | -75.4133
-7 | -0.5115 | 0.0072 | -0.0562 | -71.0417
-6.5 | -0.4575 | 0.0069 | -0.0556 | -66.3043
-6 | -0.4025 | 0.00666 | -0.0552 | -60.4354
-5.5 | -0.3474 | 0.00643 | -0.0549 | -54.028
-5 | -0.2936 | 0.00609 | -0.0543 | -48.2102
-4.5 | -0.2391 | 0.00585 | -0.0538 | -40.8718
-4 | -0.1845 | 0.00565 | -0.0534 | -32.6549
-3.5 | -0.1294 | 0.00546 | -0.053 | -23.6996
-3 | -0.0741 | 0.00536 | -0.0527 | -13.8246
-2.5 | -0.0194 | 0.00523 | -0.0523 | -3.7094
-2 | 0.0352 | 0.00512 | -0.0519 | 6.875
-1.5 | 0.0901 | 0.00507 | -0.0516 | 17.7712
-1 | 0.1449 | 0.00501 | -0.0513 | 28.9222
-0.5 | 0.1998 | 0.00501 | -0.051 | 39.8802
0 | 0.2543 | 0.005 | -0.0506 | 50.86
0.5 | 0.3085 | 0.00505 | -0.0502 | 61.0891
1 | 0.3627 | 0.00502 | -0.0498 | 72.251
1.5 | 0.4166 | 0.00507 | -0.0493 | 82.1696
2 | 0.4704 | 0.00512 | -0.0488 | 91.875
2.5 | 0.5236 | 0.0052 | -0.0482 | 100.6923
3 | 0.5761 | 0.00526 | -0.0475 | 109.5247
3.5 | 0.6277 | 0.00535 | -0.0467 | 117.3271
4 | 0.6784 | 0.00544 | -0.0455 | 124.7059
4.5 | 0.7244 | 0.00536 | -0.0433 | 135.1493
5 | 0.7988 | 0.00568 | -0.0476 | 140.6338
5.5 | 0.8593 | 0.00612 | -0.0488 | 140.4085
6 | 0.9174 | 0.00655 | -0.0495 | 140.0611
6.5 | 0.9818 | 0.00711 | -0.0517 | 138.0872
7 | 1.0446 | 0.00766 | -0.0536 | 136.3708
7.5 | 1.1074 | 0.00818 | -0.0554 | 135.379
8 | 1.1642 | 0.00879 | -0.056 | 132.446
8.5 | 1.207 | 0.00934 | -0.0535 | 129.2291
9 | 1.2476 | 0.00992 | -0.0506 | 125.7661
9.5 | 1.2887 | 0.01049 | -0.0478 | 122.8503
10 | 1.3292 | 0.01107 | -0.045 | 120.0723
10.5 | 1.3677 | 0.01168 | -0.0418 | 117.0976
11 | 1.4026 | 0.0125 | -0.0381 | 112.208
11.5 | 1.4408 | 0.01315 | -0.0351 | 109.5665
12 | 1.469 | 0.01391 | -0.0302 | 105.6075
12.5 | 1.4991 | 0.01471 | -0.026 | 101.9103
13 | 1.5283 | 0.01571 | -0.0221 | 97.282
13.5 | 1.5589 | 0.01672 | -0.0187 | 93.2356
14 | 1.5875 | 0.0179 | -0.0154 | 88.6872
14.5 | 1.6133 | 0.01932 | -0.0121 | 83.5041
15 | 1.6375 | 0.02095 | -0.009 | 78.1623
15.5 | 1.658 | 0.02292 | -0.006 | 72.3386
16 | 1.6756 | 0.02526 | -0.0032 | 66.3341
16.5 | 1.6887 | 0.02814 | -0.0007 | 60.0107
17 | 1.6961 | 0.03172 | 0.0014 | 53.471
17.5 | 1.7027 | 0.03565 | 0.0029 | 47.7616
18 | 1.7053 | 0.04033 | 0.0037 | 42.2837
18.5 | 1.697 | 0.04656 | 0.0038 | 36.4476
19 | 1.6883 | 0.05332 | 0.003 | 31.6635
19.5 | 1.6731 | 0.06127 | 0.0012 | 27.307
20 | 1.6568 | 0.06972 | -0.0012 | 23.7636

## 93. Re 7M Mach 0.25 (1)
BIGFOIL.COM POLAR EXPORT
CAL1215j
CAL1215j |  |  |  | Cl Max: | 1.255 | at alpha= | 10 | deg
JavaFoil+Calcfoil stall+Eppler ext transition |  |  |  | L/D Max: | 149.156 | at alpha= | 7 | deg
Re: | 7000000 |  |  | Cd Min: | 0.0061 | at alpha= | 0.5 | deg
Mach: | 0.25 |  |  | Cl=0 at alpha= | -2.1048 | deg
|  |  |  | @ Cl=0.1, Cd= | 0.0065948
|  |  |  | @ Cl=0.4, Cd= | 0.0061384
|  |  |  | @ Cl=0.6, Cd= | 0.0063974
alpha (deg) | Cl | Cd | Cm | Cl/Cd
-14.5 | -0.341 | 0.0924 | -0.022 | -3.688
-14 | -0.39 | 0.08548 | -0.022 | -4.564
-13.5 | -0.436 | 0.07724 | -0.024 | -5.649
-13 | -0.479 | 0.06906 | -0.025 | -6.934
-12.5 | -0.516 | 0.06233 | -0.026 | -8.281
-12 | -0.553 | 0.05208 | -0.028 | -10.617
-11.5 | -0.589 | 0.04006 | -0.03 | -14.712
-11 | -0.626 | 0.02771 | -0.033 | -22.588
-10.5 | -0.665 | 0.01682 | -0.035 | -39.513
-10 | -0.693 | 0.01204 | -0.038 | -57.583
-9.5 | -0.695 | 0.01093 | -0.039 | -63.539
-9 | -0.681 | 0.00839 | -0.039 | -81.161
-8.5 | -0.659 | 0.00878 | -0.04 | -75.091
-8 | -0.63 | 0.00838 | -0.04 | -75.179
-7.5 | -0.595 | 0.00804 | -0.04 | -73.974
-7 | -0.553 | 0.00773 | -0.041 | -71.576
-6.5 | -0.508 | 0.0075 | -0.041 | -67.648
-6 | -0.458 | 0.00729 | -0.042 | -62.791
-5.5 | -0.405 | 0.00805 | -0.042 | -50.241
-5 | -0.349 | 0.00786 | -0.043 | -44.394
-4.5 | -0.291 | 0.00735 | -0.043 | -39.659
-4 | -0.232 | 0.00709 | -0.044 | -32.727
-3.5 | -0.172 | 0.00698 | -0.044 | -24.604
-3 | -0.111 | 0.00687 | -0.045 | -16.109
-2.5 | -0.049 | 0.00671 | -0.045 | -7.325
-2 | 0.013 | 0.00662 | -0.046 | 1.895
-1.5 | 0.074 | 0.00662 | -0.046 | 11.227
-1 | 0.136 | 0.00656 | -0.047 | 20.756
-0.5 | 0.198 | 0.00653 | -0.047 | 30.323
0 | 0.26 | 0.00652 | -0.048 | 39.835
0.5 | 0.322 | 0.0061 | -0.048 | 52.684
1 | 0.383 | 0.00613 | -0.049 | 62.501
1.5 | 0.444 | 0.00616 | -0.049 | 72.106
2 | 0.506 | 0.00623 | -0.049 | 81.221
2.5 | 0.567 | 0.0063 | -0.05 | 89.919
3 | 0.628 | 0.00648 | -0.05 | 96.912
3.5 | 0.689 | 0.00659 | -0.051 | 104.554
4 | 0.749 | 0.00673 | -0.051 | 111.222
4.5 | 0.809 | 0.00699 | -0.052 | 115.753
5 | 0.869 | 0.00715 | -0.052 | 121.387
5.5 | 0.927 | 0.0074 | -0.053 | 125.221
6 | 0.985 | 0.0068 | -0.053 | 144.866
6.5 | 1.04 | 0.0071 | -0.054 | 146.537
7 | 1.09 | 0.00731 | -0.054 | 149.156
7.5 | 1.135 | 0.00941 | -0.055 | 120.591
8 | 1.174 | 0.01019 | -0.055 | 115.307
8.5 | 1.206 | 0.01162 | -0.055 | 103.801
9 | 1.232 | 0.01236 | -0.056 | 99.705
9.5 | 1.248 | 0.01317 | -0.056 | 94.757
10 | 1.255 | 0.01409 | -0.056 | 89.04
10.5 | 1.251 | 0.01515 | -0.057 | 82.553
11 | 1.236 | 0.01635 | -0.057 | 75.594
11.5 | 1.208 | 0.01782 | -0.057 | 67.798
12 | 1.168 | 0.01965 | -0.057 | 59.42
12.5 | 1.115 | 0.0218 | -0.057 | 51.157
13 | 1.054 | 0.024 | -0.057 | 43.889
13.5 | 0.978 | 0.0278 | -0.057 | 35.187
14 | 0.894 | 0.0328 | -0.056 | 27.272
14.5 | 0.804 | 0.03931 | -0.056 | 20.445
15 | 0.706 | 0.04924 | -0.054 | 14.337

## 94. Re 7M Mach 0.25 (2)
BIGFOIL.COM POLAR EXPORT
CAL1215j
CAL1215j |  |  |  | Cl Max: | 1.6291 | at alpha= | 15.5 | deg
XFOIL ncrit=9 |  |  |  | L/D Max: | 141.37 | at alpha= | 5 | deg
Re: | 7000000 |  |  | Cd Min: | 0.23254 | at alpha= | -20 | deg
Mach: | 0.25 |  |  | Cl=0 at alpha= | -2.323 | deg
|  |  |  | @ Cl=0.1, Cd= | 0.0051051
|  |  |  | @ Cl=0.4, Cd= | 0.0051036
|  |  |  | @ Cl=0.6, Cd= | 0.0053506
alpha (deg) | Cl | Cd | Cm | Cl/Cd
-20 | -0.6579 | 0.23254 | 0.0303 | -2.8292
-19.5 | -0.6397 | 0.22691 | 0.0266 | -2.8192
-19 | -0.6245 | 0.21918 | 0.0225 | -2.8493
-18 | -0.7178 | 0.1642 | -0.001 | -4.3715
-17.5 | -0.7262 | 0.15302 | -0.0069 | -4.7458
-17 | -0.7764 | 0.13367 | -0.0176 | -5.8083
-16.5 | -0.8429 | 0.11323 | -0.0294 | -7.4441
-16 | -0.8683 | 0.10117 | -0.0362 | -8.5826
-15.5 | -1.0312 | 0.0694 | -0.0569 | -14.8588
-15 | -1.1002 | 0.05116 | -0.0689 | -21.5051
-14.5 | -1.1542 | 0.03341 | -0.0859 | -34.5465
-14 | -1.19 | 0.02574 | -0.0875 | -46.2315
-13.5 | -1.2013 | 0.02246 | -0.08 | -53.4862
-13 | -1.1631 | 0.01855 | -0.08 | -62.7008
-12.5 | -1.0982 | 0.01616 | -0.0822 | -67.9579
-12 | -1.051 | 0.01472 | -0.0798 | -71.3995
-11.5 | -1.011 | 0.01328 | -0.0759 | -76.1295
-11 | -0.9643 | 0.01221 | -0.0729 | -78.9762
-10.5 | -0.9134 | 0.01137 | -0.0705 | -80.3342
-10 | -0.8615 | 0.01058 | -0.0684 | -81.4272
-9.5 | -0.8073 | 0.00998 | -0.0667 | -80.8918
-9 | -0.7553 | 0.00915 | -0.0646 | -82.5464
-8.5 | -0.7002 | 0.00861 | -0.0632 | -81.324
-8 | -0.6442 | 0.00816 | -0.062 | -78.9461
-7.5 | -0.5876 | 0.00778 | -0.0609 | -75.527
-7 | -0.5308 | 0.00745 | -0.06 | -71.2483
-6.5 | -0.4743 | 0.0071 | -0.059 | -66.8028
-6 | -0.4173 | 0.00679 | -0.0582 | -61.458
-5.5 | -0.3599 | 0.00656 | -0.0576 | -54.8628
-5 | -0.303 | 0.0063 | -0.0569 | -48.0952
-4.5 | -0.2473 | 0.00593 | -0.0561 | -41.7032
-4 | -0.1907 | 0.00572 | -0.0555 | -33.3392
-3.5 | -0.1336 | 0.00554 | -0.055 | -24.1155
-3 | -0.0766 | 0.0054 | -0.0546 | -14.1852
-2.5 | -0.02 | 0.00527 | -0.0541 | -3.7951
-2 | 0.0365 | 0.00517 | -0.0536 | 7.06
-1.5 | 0.093 | 0.00511 | -0.0532 | 18.1996
-1 | 0.1497 | 0.00507 | -0.0528 | 29.5266
-0.5 | 0.2061 | 0.00504 | -0.0524 | 40.8929
0 | 0.2622 | 0.00504 | -0.0519 | 52.0238
1 | 0.3739 | 0.00508 | -0.051 | 73.6024
1.5 | 0.4293 | 0.00513 | -0.0504 | 83.6842
2 | 0.4846 | 0.00519 | -0.0498 | 93.3719
2.5 | 0.5397 | 0.00526 | -0.0492 | 102.6046
3 | 0.5937 | 0.00534 | -0.0483 | 111.1798
3.5 | 0.6471 | 0.00543 | -0.0473 | 119.1713
4 | 0.6993 | 0.00553 | -0.046 | 126.4557
4.5 | 0.7459 | 0.00547 | -0.0434 | 136.362
5 | 0.8256 | 0.00584 | -0.0482 | 141.3699
5.5 | 0.8876 | 0.00628 | -0.049 | 141.3376
6 | 0.949 | 0.00675 | -0.0497 | 140.5926
6.5 | 1.0163 | 0.00732 | -0.0518 | 138.8388
7 | 1.0817 | 0.00791 | -0.0534 | 136.7509
7.5 | 1.1467 | 0.00856 | -0.0549 | 133.9603
8 | 1.1975 | 0.00922 | -0.0533 | 129.8807
8.5 | 1.2404 | 0.0098 | -0.05 | 126.5714
9 | 1.2808 | 0.01048 | -0.0461 | 122.2137
9.5 | 1.3227 | 0.01109 | -0.0426 | 119.2696
10 | 1.3586 | 0.0119 | -0.038 | 114.1681
10.5 | 1.3966 | 0.01264 | -0.0338 | 110.4905
11 | 1.4262 | 0.01339 | -0.0281 | 106.5123
11.5 | 1.4579 | 0.01426 | -0.0231 | 102.237
12 | 1.4873 | 0.01544 | -0.0183 | 96.3277
12.5 | 1.5188 | 0.01662 | -0.0141 | 91.3839
13 | 1.5469 | 0.0181 | -0.0099 | 85.4641
13.5 | 1.5731 | 0.01982 | -0.0059 | 79.3693
14 | 1.5928 | 0.02211 | -0.0019 | 72.0398
14.5 | 1.6089 | 0.02486 | 0.0017 | 64.7184
15 | 1.6217 | 0.02813 | 0.0048 | 57.6502
15.5 | 1.6291 | 0.03214 | 0.0073 | 50.6876
16 | 1.6244 | 0.03765 | 0.0089 | 43.1448
16.5 | 1.614 | 0.04433 | 0.0093 | 36.4088
17 | 1.5933 | 0.05281 | 0.0081 | 30.1704
17.5 | 1.5672 | 0.06257 | 0.0056 | 25.0471
18 | 1.5387 | 0.07313 | 0.0021 | 21.0406
18.5 | 1.489 | 0.08711 | -0.0035 | 17.0933
19 | 1.4448 | 0.1009 | -0.0094 | 14.3191
19.5 | 1.4048 | 0.1143 | -0.0155 | 12.2905
20 | 1.3617 | 0.12864 | -0.0224 | 10.5854

## 95. Re 7M Mach 0.50 (1)
BIGFOIL.COM POLAR EXPORT
CAL1215j
CAL1215j |  |  |  | Cl Max: | 1.206 | at alpha= | 7.5 | deg
JavaFoil+Calcfoil stall+Eppler ext transition |  |  |  | L/D Max: | 135.62 | at alpha= | 5 | deg
Re: | 7000000 |  |  | Cd Min: | 0.00635 | at alpha= | 0 | deg
Mach: | 0.5 |  |  | Cl=0 at alpha= | -2.1014 | deg
|  |  |  | @ Cl=0.1, Cd= | 0.0064703
|  |  |  | @ Cl=0.4, Cd= | 0.0064297
|  |  |  | @ Cl=0.6, Cd= | 0.0066691
alpha (deg) | Cl | Cd | Cm | Cl/Cd
-20 | -0.98 | 0.15987 | -0.022 | -6.13
-19.5 | -0.955 | 0.14935 | -0.022 | -6.393
-19 | -0.927 | 0.14234 | -0.022 | -6.511
-18.5 | -0.898 | 0.13945 | -0.022 | -6.438
-18 | -0.868 | 0.13569 | -0.021 | -6.4
-17.5 | -0.841 | 0.13034 | -0.021 | -6.454
-17 | -0.814 | 0.12559 | -0.021 | -6.484
-16.5 | -0.791 | 0.12317 | -0.022 | -6.419
-16 | -0.762 | 0.11713 | -0.022 | -6.508
-15.5 | -0.734 | 0.11342 | -0.022 | -6.471
-15 | -0.705 | 0.10891 | -0.021 | -6.473
-14.5 | -0.678 | 0.10679 | -0.021 | -6.347
-14 | -0.652 | 0.10598 | -0.022 | -6.155
-13.5 | -0.625 | 0.09778 | -0.022 | -6.395
-13 | -0.597 | 0.09395 | -0.021 | -6.349
-12.5 | -0.569 | 0.08743 | -0.021 | -6.509
-12 | -0.542 | 0.08059 | -0.022 | -6.729
-11.5 | -0.515 | 0.08353 | -0.022 | -6.166
-11 | -0.488 | 0.07617 | -0.022 | -6.409
-10.5 | -0.463 | 0.06727 | -0.025 | -6.89
-10 | -0.441 | 0.05787 | -0.028 | -7.62
-9.5 | -0.406 | 0.06611 | -0.022 | -6.138
-9 | -0.384 | 0.05445 | -0.027 | -7.052
-8.5 | -0.384 | 0.02836 | -0.037 | -13.559
-8 | -0.33 | 0.0473 | -0.029 | -6.979
-7.5 | -0.353 | 0.01312 | -0.043 | -26.932
-7 | -0.332 | 0.00838 | -0.046 | -39.671
-6.5 | -0.476 | 0.00791 | -0.046 | -60.244
-6 | -0.471 | 0.00827 | -0.047 | -56.931
-5.5 | -0.432 | 0.0078 | -0.047 | -55.433
-5 | -0.381 | 0.0075 | -0.048 | -50.771
-4.5 | -0.321 | 0.00698 | -0.048 | -46.004
-4 | -0.258 | 0.00677 | -0.049 | -38.071
-3.5 | -0.191 | 0.00744 | -0.049 | -25.702
-3 | -0.124 | 0.00728 | -0.05 | -16.967
-2.5 | -0.055 | 0.00708 | -0.05 | -7.76
-2 | 0.014 | 0.00661 | -0.051 | 2.119
-1.5 | 0.083 | 0.00649 | -0.052 | 12.801
-1 | 0.152 | 0.00641 | -0.052 | 23.743
-0.5 | 0.221 | 0.00636 | -0.053 | 34.818
0 | 0.29 | 0.00635 | -0.053 | 45.661
0.5 | 0.359 | 0.0064 | -0.054 | 56.047
1 | 0.428 | 0.00645 | -0.054 | 66.317
1.5 | 0.496 | 0.0065 | -0.055 | 76.38
2 | 0.564 | 0.00657 | -0.055 | 85.883
2.5 | 0.633 | 0.00676 | -0.056 | 93.51
3 | 0.7 | 0.00696 | -0.056 | 100.579
3.5 | 0.768 | 0.00711 | -0.057 | 108.03
4 | 0.834 | 0.00665 | -0.057 | 125.514
4.5 | 0.9 | 0.00686 | -0.058 | 131.168
5 | 0.965 | 0.00712 | -0.058 | 135.62
5.5 | 1.028 | 0.00907 | -0.059 | 113.331
6 | 1.088 | 0.00977 | -0.059 | 111.398
6.5 | 1.144 | 0.01036 | -0.06 | 110.401
7 | 1.184 | 0.01106 | -0.06 | 107.097
7.5 | 1.206 | 0.01226 | -0.061 | 98.405
8 | 1.193 | 0.01465 | -0.061 | 81.455
8.5 | 1.102 | 0.01655 | -0.061 | 66.599
9 | 0.729 | 0.01873 | -0.061 | 38.942
9.5 | 0.748 | 0.02333 | -0.06 | 32.082
10 | 0.776 | 0.02502 | -0.06 | 31.008
10.5 | 0.805 | 0.02598 | -0.061 | 30.997
11 | 0.785 | 0.04492 | -0.055 | 17.468
11.5 | 0.832 | 0.03896 | -0.058 | 21.347
12 | 0.772 | 0.08666 | -0.038 | 8.906
12.5 | 0.811 | 0.08682 | -0.044 | 9.336

## 96. Re 7M Mach 0.50 (2)
BIGFOIL.COM POLAR EXPORT
CAL1215j
CAL1215j |  |  |  | Cl Max: | 1.4506 | at alpha= | 10.5 | deg
XFOIL ncrit=9 |  |  |  | L/D Max: | 267.674 | at alpha= | -0.5 | deg
Re: | 7000000 |  |  | Cd Min: | 0.25943 | at alpha= | -20 | deg
Mach: | 0.5 |  |  | Cl=0 at alpha= | -2.3053 | deg
|  |  |  | @ Cl=0.1, Cd= | 0.00089048
|  |  |  | @ Cl=0.4, Cd= | 0.0053292
|  |  |  | @ Cl=0.6, Cd= | 0.0055951
alpha (deg) | Cl | Cd | Cm | Cl/Cd
-20 | -0.6936 | 0.25943 | 0.0368 | -2.6736
-19.5 | -0.4975 | 0.21047 | 0.0254 | -2.3638
-19 | -0.4812 | 0.20361 | 0.0209 | -2.3633
-18.5 | -0.4648 | 0.19676 | 0.0163 | -2.3623
-18 | -0.4494 | 0.18957 | 0.0116 | -2.3706
-17.5 | -0.4346 | 0.18216 | 0.007 | -2.3858
-17 | -0.4204 | 0.17489 | 0.0022 | -2.4038
-16.5 | -0.4072 | 0.1676 | -0.0026 | -2.4296
-16 | -0.394 | 0.16059 | -0.0074 | -2.4535
-15.5 | -0.3869 | 0.15244 | -0.0129 | -2.538
-15 | -0.3749 | 0.14596 | -0.0177 | -2.5685
-14.5 | -0.3674 | 0.13924 | -0.0229 | -2.6386
-14 | -0.3719 | 0.13177 | -0.0289 | -2.8223
-13.5 | -0.3815 | 0.1213 | -0.035 | -3.1451
-12 | -0.4274 | 0.08954 | -0.0501 | -4.7733
-11.5 | -0.4381 | 0.07705 | -0.0584 | -5.6859
-11 | -0.4494 | 0.06383 | -0.068 | -7.0406
-10.5 | -0.4655 | 0.04961 | -0.0794 | -9.3832
-10 | -0.4852 | 0.03728 | -0.0884 | -13.015
-9 | -0.5406 | 0.01597 | -0.102 | -33.851
-8.5 | -0.586 | 0.01167 | -0.1019 | -50.2142
-8 | -0.6225 | 0.00803 | -0.0932 | -77.5218
-7.5 | -0.6317 | 0.00418 | -0.0855 | -151.1244
-7 | -0.6028 | 0.00232 | -0.0788 | -259.8276
-6.5 | -0.5467 | 0.00173 | -0.0742 | -316.0116
-6 | -0.4824 | 0.00148 | -0.0711 | -325.9459
-5.5 | -0.417 | 0.00131 | -0.0686 | -318.3206
-5 | -0.3499 | 0.00122 | -0.0667 | -286.8033
-4.5 | -0.2834 | 0.00116 | -0.0651 | -244.3103
-4 | -0.2194 | 0.00106 | -0.0635 | -206.9811
-3.5 | -0.1545 | 0.001 | -0.0622 | -154.5
-3 | -0.0895 | 0.00096 | -0.0612 | -93.2292
-2.5 | -0.025 | 0.00093 | -0.0603 | -26.8817
-2 | 0.0392 | 0.0009 | -0.0595 | 43.5556
-1.5 | 0.1031 | 0.00089 | -0.0587 | 115.8427
-1 | 0.1666 | 0.00087 | -0.058 | 191.4943
-0.5 | 0.2302 | 0.00086 | -0.0573 | 267.6744
0 | 0.2968 | 0.00527 | -0.0576 | 56.3188
0.5 | 0.3601 | 0.00531 | -0.0568 | 67.8154
1 | 0.4225 | 0.00534 | -0.0558 | 79.1199
1.5 | 0.485 | 0.0054 | -0.0548 | 89.8148
2 | 0.5473 | 0.00551 | -0.0536 | 99.3285
2.5 | 0.6092 | 0.00561 | -0.0523 | 108.5918
3 | 0.6698 | 0.00573 | -0.0507 | 116.8935
3.5 | 0.7301 | 0.00584 | -0.0488 | 125.0171
4 | 0.7882 | 0.006 | -0.0464 | 131.3667
4.5 | 0.8371 | 0.00598 | -0.0417 | 139.9833
5 | 0.944 | 0.00648 | -0.0491 | 145.679
5.5 | 1.0102 | 0.00701 | -0.0476 | 144.1084
6 | 1.091 | 0.00768 | -0.049 | 142.0573
6.5 | 1.1692 | 0.00847 | -0.0495 | 138.0401
7 | 1.2395 | 0.00929 | -0.0481 | 133.423
7.5 | 1.2817 | 0.01004 | -0.0411 | 127.6594
8 | 1.3087 | 0.01088 | -0.0313 | 120.2849
8.5 | 1.3399 | 0.01185 | -0.0225 | 113.0717
9 | 1.3791 | 0.01302 | -0.0153 | 105.9217
9.5 | 1.4226 | 0.0143 | -0.0087 | 99.4825
10.5 | 1.4506 | 0.02083 | 0.008 | 69.6399
11 | 1.4201 | 0.02784 | 0.0144 | 51.0093
11.5 | 1.3886 | 0.03621 | 0.0168 | 38.3485
12 | 1.3519 | 0.04623 | 0.0159 | 29.2429
12.5 | 1.3181 | 0.05692 | 0.013 | 23.1571
13 | 1.2785 | 0.06883 | 0.0084 | 18.5747
13.5 | 1.2438 | 0.0807 | 0.0035 | 15.4126
14 | 1.2063 | 0.0933 | -0.0023 | 12.9293
14.5 | 1.1738 | 0.10572 | -0.0082 | 11.1029
15 | 1.1427 | 0.1184 | -0.0145 | 9.6512
15.5 | 1.1142 | 0.13116 | -0.0212 | 8.495

## 97. Re 8M Mach 0.00 (1)
BIGFOIL.COM POLAR EXPORT
CAL1215j
CAL1215j |  |  |  | Cl Max: | 1.293 | at alpha= | 11.5 | deg
JavaFoil+Calcfoil stall+Eppler ext transition |  |  |  | L/D Max: | 167.89 | at alpha= | 8 | deg
Re: | 8000000 |  |  | Cd Min: | 0.00606 | at alpha= | 1.5 | deg
Mach: | 0 |  |  | Cl=0 at alpha= | -2.1 | deg
|  |  |  | @ Cl=0.1, Cd= | 0.0064707
|  |  |  | @ Cl=0.4, Cd= | 0.0063132
|  |  |  | @ Cl=0.6, Cd= | 0.0063151
alpha (deg) | Cl | Cd | Cm | Cl/Cd
-16 | -0.61 | 0.09302 | -0.022 | -6.554
-15.5 | -0.627 | 0.08573 | -0.023 | -7.311
-15 | -0.64 | 0.08148 | -0.023 | -7.86
-14.5 | -0.66 | 0.07004 | -0.025 | -9.422
-14 | -0.675 | 0.06213 | -0.026 | -10.87
-13.5 | -0.692 | 0.05264 | -0.027 | -13.144
-13 | -0.709 | 0.04257 | -0.029 | -16.653
-12.5 | -0.73 | 0.03095 | -0.031 | -23.593
-12 | -0.744 | 0.02382 | -0.032 | -31.237
-11.5 | -0.767 | 0.01544 | -0.034 | -49.702
-11 | -0.784 | 0.01165 | -0.036 | -67.292
-10.5 | -0.773 | 0.01081 | -0.036 | -71.539
-10 | -0.755 | 0.0084 | -0.037 | -89.841
-9.5 | -0.731 | 0.00805 | -0.037 | -90.86
-9 | -0.703 | 0.00851 | -0.038 | -82.543
-8.5 | -0.67 | 0.00815 | -0.038 | -82.208
-8 | -0.632 | 0.00787 | -0.039 | -80.373
-7.5 | -0.591 | 0.0076 | -0.039 | -77.776
-7 | -0.546 | 0.00739 | -0.04 | -73.876
-6.5 | -0.498 | 0.00824 | -0.04 | -60.477
-6 | -0.447 | 0.00798 | -0.041 | -56.079
-5.5 | -0.394 | 0.00774 | -0.041 | -50.961
-5 | -0.339 | 0.00734 | -0.041 | -46.246
-4.5 | -0.283 | 0.00713 | -0.042 | -39.672
-4 | -0.225 | 0.00698 | -0.042 | -32.263
-3.5 | -0.166 | 0.00684 | -0.043 | -24.336
-3 | -0.107 | 0.00669 | -0.043 | -16.034
-2.5 | -0.048 | 0.00662 | -0.044 | -7.191
-2 | 0.012 | 0.00655 | -0.044 | 1.855
-1.5 | 0.072 | 0.00648 | -0.045 | 11.111
-1 | 0.132 | 0.00646 | -0.045 | 20.421
-0.5 | 0.192 | 0.00643 | -0.046 | 29.835
0 | 0.252 | 0.00644 | -0.046 | 39.055
0.5 | 0.311 | 0.00652 | -0.047 | 47.744
1 | 0.371 | 0.00655 | -0.047 | 56.614
1.5 | 0.431 | 0.00606 | -0.047 | 71.029
2 | 0.49 | 0.00613 | -0.048 | 79.94
2.5 | 0.549 | 0.00622 | -0.048 | 88.264
3 | 0.608 | 0.00633 | -0.049 | 96.069
3.5 | 0.667 | 0.00642 | -0.049 | 103.892
4 | 0.726 | 0.0066 | -0.05 | 109.946
4.5 | 0.784 | 0.00678 | -0.05 | 115.642
5 | 0.842 | 0.00694 | -0.051 | 121.37
5.5 | 0.899 | 0.00714 | -0.051 | 125.999
6 | 0.955 | 0.00738 | -0.052 | 129.467
6.5 | 1.01 | 0.00771 | -0.052 | 130.944
7 | 1.06 | 0.00707 | -0.053 | 149.873
7.5 | 1.107 | 0.00728 | -0.053 | 152.057
8 | 1.15 | 0.00685 | -0.053 | 167.89
8.5 | 1.188 | 0.00992 | -0.054 | 119.721
9 | 1.22 | 0.01118 | -0.054 | 109.124
9.5 | 1.248 | 0.01181 | -0.055 | 105.665
10 | 1.269 | 0.01253 | -0.055 | 101.239
10.5 | 1.284 | 0.01328 | -0.055 | 96.621
11 | 1.292 | 0.01413 | -0.056 | 91.411
11.5 | 1.293 | 0.01507 | -0.056 | 85.805
12 | 1.288 | 0.01613 | -0.056 | 79.839
12.5 | 1.276 | 0.01718 | -0.056 | 74.264
13 | 1.258 | 0.01857 | -0.057 | 67.725
13.5 | 1.232 | 0.02045 | -0.057 | 60.263
14 | 1.202 | 0.0226 | -0.057 | 53.183
14.5 | 1.167 | 0.02521 | -0.057 | 46.269
15 | 1.127 | 0.02847 | -0.056 | 39.584
15.5 | 1.087 | 0.03145 | -0.056 | 34.577
16 | 1.042 | 0.03619 | -0.056 | 28.802
16.5 | 0.996 | 0.04203 | -0.055 | 23.687

## 98. Re 8M Mach 0.00 (2)
BIGFOIL.COM POLAR EXPORT
CAL1215j
CAL1215j |  |  |  | Cl Max: | 1.7368 | at alpha= | 18 | deg
XFOIL ncrit=9 |  |  |  | L/D Max: | 142.496 | at alpha= | 5.5 | deg
Re: | 8000000 |  |  | Cd Min: | 0.14564 | at alpha= | -20 | deg
Mach: | 0 |  |  | Cl=0 at alpha= | -2.3158 | deg
|  |  |  | @ Cl=0.1, Cd= | 0.0050281
|  |  |  | @ Cl=0.4, Cd= | 0.0050463
|  |  |  | @ Cl=0.6, Cd= | 0.0053253
alpha (deg) | Cl | Cd | Cm | Cl/Cd
-20 | -0.9199 | 0.14564 | -0.0071 | -6.3163
-19.5 | -1.0864 | 0.10621 | -0.0301 | -10.2288
-19 | -1.3688 | 0.05314 | -0.0632 | -25.7584
-18.5 | -1.4665 | 0.0318 | -0.0793 | -46.1164
-18 | -1.456 | 0.02788 | -0.0807 | -52.2238
-17.5 | -1.4473 | 0.02477 | -0.0798 | -58.4296
-17 | -1.4411 | 0.02229 | -0.0762 | -64.6523
-16.5 | -1.4308 | 0.02073 | -0.0705 | -69.0207
-16 | -1.4087 | 0.01909 | -0.0665 | -73.7926
-15.5 | -1.3831 | 0.01756 | -0.0626 | -78.7642
-15 | -1.3433 | 0.01615 | -0.0611 | -83.1765
-14.5 | -1.2908 | 0.01499 | -0.0618 | -86.1107
-14 | -1.235 | 0.01387 | -0.0631 | -89.0411
-13.5 | -1.1717 | 0.01294 | -0.0657 | -90.5487
-13 | -1.1206 | 0.01216 | -0.0655 | -92.1546
-12.5 | -1.0743 | 0.01159 | -0.064 | -92.692
-12 | -1.027 | 0.01104 | -0.0626 | -93.0254
-11.5 | -0.9783 | 0.01052 | -0.0615 | -92.9943
-11 | -0.9282 | 0.01007 | -0.0605 | -92.1748
-10.5 | -0.8761 | 0.00978 | -0.0599 | -89.5808
-10 | -0.8267 | 0.00915 | -0.0588 | -90.3497
-9.5 | -0.7759 | 0.00864 | -0.0579 | -89.8032
-9 | -0.7239 | 0.00822 | -0.0572 | -88.0657
-8.5 | -0.6711 | 0.00786 | -0.0566 | -85.3817
-8 | -0.6176 | 0.00755 | -0.0561 | -81.8013
-7.5 | -0.5637 | 0.00728 | -0.0557 | -77.4313
-7 | -0.5095 | 0.00703 | -0.0553 | -72.4751
-6.5 | -0.4558 | 0.00674 | -0.0548 | -67.6261
-6 | -0.4013 | 0.00651 | -0.0544 | -61.6436
-5.5 | -0.3464 | 0.00631 | -0.0541 | -54.897
-5 | -0.2928 | 0.006 | -0.0536 | -48.8
-4.5 | -0.2387 | 0.00576 | -0.0532 | -41.441
-4 | -0.1844 | 0.00556 | -0.0528 | -33.1655
-3.5 | -0.1294 | 0.0054 | -0.0525 | -23.963
-3 | -0.0747 | 0.00529 | -0.0522 | -14.121
-2.5 | -0.02 | 0.00518 | -0.0519 | -3.861
-2 | 0.0343 | 0.00509 | -0.0515 | 6.7387
-1.5 | 0.0892 | 0.00504 | -0.0513 | 17.6984
-1 | 0.1437 | 0.00498 | -0.0509 | 28.8554
-0.5 | 0.1984 | 0.00499 | -0.0507 | 39.7595
0 | 0.2527 | 0.00498 | -0.0503 | 50.743
0.5 | 0.3068 | 0.00502 | -0.0499 | 61.1155
1 | 0.3609 | 0.00501 | -0.0496 | 72.0359
1.5 | 0.4147 | 0.00506 | -0.0492 | 81.9565
2 | 0.4682 | 0.0051 | -0.0487 | 91.8039
2.5 | 0.5213 | 0.0052 | -0.0482 | 100.25
3 | 0.574 | 0.00527 | -0.0476 | 108.9184
3.5 | 0.6257 | 0.00538 | -0.0468 | 116.3011
4 | 0.6774 | 0.00544 | -0.046 | 124.5221
4.5 | 0.7265 | 0.00549 | -0.0447 | 132.3315
5 | 0.7792 | 0.00554 | -0.0441 | 140.6498
5.5 | 0.8507 | 0.00597 | -0.0479 | 142.4958
6.5 | 0.9664 | 0.0069 | -0.0495 | 140.058
7 | 1.0286 | 0.00743 | -0.0514 | 138.4388
8 | 1.1505 | 0.00854 | -0.0547 | 134.719
8.5 | 1.2043 | 0.00913 | -0.0548 | 131.9058
9 | 1.2462 | 0.00965 | -0.0523 | 129.1399
9.5 | 1.2872 | 0.01017 | -0.0496 | 126.5683
10 | 1.3282 | 0.01072 | -0.047 | 123.8993
10.5 | 1.3675 | 0.01131 | -0.0442 | 120.9107
11 | 1.4025 | 0.01207 | -0.0406 | 116.1972
11.5 | 1.441 | 0.01267 | -0.0378 | 113.7332
12 | 1.4759 | 0.01342 | -0.0344 | 109.9776
12.5 | 1.504 | 0.01412 | -0.0298 | 106.5156
13 | 1.5341 | 0.01494 | -0.0259 | 102.6841
13.5 | 1.5654 | 0.01581 | -0.0226 | 99.0133
14 | 1.5954 | 0.01681 | -0.0194 | 94.9078
14.5 | 1.6229 | 0.018 | -0.0162 | 90.1611
15 | 1.6487 | 0.01937 | -0.0131 | 85.1162
15.5 | 1.6718 | 0.021 | -0.0101 | 79.6095
16 | 1.6923 | 0.02292 | -0.0073 | 73.8351
16.5 | 1.708 | 0.02532 | -0.0045 | 67.4566
17 | 1.7178 | 0.02837 | -0.0019 | 60.5499
17.5 | 1.7303 | 0.03143 | -0.0001 | 55.0525
18 | 1.7368 | 0.03524 | 0.0014 | 49.2849
18.5 | 1.7353 | 0.04021 | 0.0023 | 43.1559
19 | 1.7328 | 0.04567 | 0.0024 | 37.9418
19.5 | 1.7228 | 0.05239 | 0.0017 | 32.8841
20 | 1.7165 | 0.05905 | 0.0004 | 29.0686

## 99. Re 8M Mach 0.10 (1)
BIGFOIL.COM POLAR EXPORT
CAL1215j
CAL1215j |  |  |  | Cl Max: | 1.286 | at alpha= | 11 | deg
JavaFoil+Calcfoil stall+Eppler ext transition |  |  |  | L/D Max: | 167.141 | at alpha= | 8 | deg
Re: | 8000000 |  |  | Cd Min: | 0.00608 | at alpha= | 1.5 | deg
Mach: | 0.1 |  |  | Cl=0 at alpha= | -2.1 | deg
|  |  |  | @ Cl=0.1, Cd= | 0.006477
|  |  |  | @ Cl=0.4, Cd= | 0.0063385
|  |  |  | @ Cl=0.6, Cd= | 0.0063439
alpha (deg) | Cl | Cd | Cm | Cl/Cd
-16 | -0.568 | 0.09576 | -0.022 | -5.936
-15.5 | -0.588 | 0.0892 | -0.022 | -6.59
-15 | -0.605 | 0.08475 | -0.023 | -7.137
-14.5 | -0.626 | 0.07392 | -0.024 | -8.473
-14 | -0.644 | 0.06631 | -0.025 | -9.711
-13.5 | -0.662 | 0.05712 | -0.027 | -11.597
-13 | -0.681 | 0.04742 | -0.028 | -14.358
-12.5 | -0.703 | 0.03553 | -0.03 | -19.797
-12 | -0.719 | 0.0278 | -0.031 | -25.851
-11.5 | -0.74 | 0.01899 | -0.033 | -38.945
-11 | -0.768 | 0.01216 | -0.036 | -63.204
-10.5 | -0.765 | 0.01112 | -0.037 | -68.771
-10 | -0.75 | 0.00854 | -0.037 | -87.738
-9.5 | -0.728 | 0.00811 | -0.038 | -89.797
-9 | -0.701 | 0.00862 | -0.038 | -81.372
-8.5 | -0.669 | 0.00827 | -0.038 | -80.939
-8 | -0.633 | 0.00791 | -0.039 | -79.974
-7.5 | -0.592 | 0.00764 | -0.039 | -77.494
-7 | -0.547 | 0.00743 | -0.04 | -73.656
-6.5 | -0.5 | 0.00726 | -0.04 | -68.781
-6 | -0.449 | 0.008 | -0.041 | -56.147
-5.5 | -0.396 | 0.00779 | -0.041 | -50.797
-5 | -0.341 | 0.00733 | -0.042 | -46.457
-4.5 | -0.284 | 0.00712 | -0.042 | -39.872
-4 | -0.226 | 0.00697 | -0.043 | -32.442
-3.5 | -0.167 | 0.00683 | -0.043 | -24.48
-3 | -0.108 | 0.00674 | -0.043 | -15.984
-2.5 | -0.048 | 0.00664 | -0.044 | -7.209
-2 | 0.012 | 0.00655 | -0.044 | 1.865
-1.5 | 0.072 | 0.0065 | -0.045 | 11.133
-1 | 0.133 | 0.00645 | -0.045 | 20.554
-0.5 | 0.193 | 0.00642 | -0.046 | 30.018
0 | 0.253 | 0.00647 | -0.046 | 39.064
0.5 | 0.313 | 0.00652 | -0.047 | 48.032
1 | 0.373 | 0.00655 | -0.047 | 56.962
1.5 | 0.433 | 0.00608 | -0.048 | 71.163
2 | 0.492 | 0.00615 | -0.048 | 80.059
2.5 | 0.552 | 0.00623 | -0.049 | 88.555
3 | 0.611 | 0.00637 | -0.049 | 95.933
3.5 | 0.67 | 0.00646 | -0.05 | 103.74
4 | 0.729 | 0.0066 | -0.05 | 110.559
4.5 | 0.788 | 0.00679 | -0.051 | 115.975
5 | 0.846 | 0.00697 | -0.051 | 121.36
5.5 | 0.903 | 0.00717 | -0.051 | 126.002
6 | 0.96 | 0.00747 | -0.052 | 128.49
6.5 | 1.015 | 0.00693 | -0.052 | 146.382
7 | 1.065 | 0.00713 | -0.053 | 149.327
7.5 | 1.111 | 0.00733 | -0.053 | 151.52
8 | 1.154 | 0.0069 | -0.054 | 167.141
8.5 | 1.191 | 0.01002 | -0.054 | 118.91
9 | 1.223 | 0.01131 | -0.054 | 108.065
9.5 | 1.249 | 0.01195 | -0.055 | 104.536
10 | 1.268 | 0.01271 | -0.055 | 99.767
10.5 | 1.281 | 0.0135 | -0.056 | 94.863
11 | 1.286 | 0.01436 | -0.056 | 89.548
11.5 | 1.284 | 0.01535 | -0.056 | 83.68
12 | 1.275 | 0.01646 | -0.056 | 77.475
12.5 | 1.26 | 0.01765 | -0.057 | 71.359
13 | 1.236 | 0.01912 | -0.057 | 64.67
13.5 | 1.206 | 0.02125 | -0.057 | 56.722
14 | 1.17 | 0.02358 | -0.057 | 49.61
14.5 | 1.129 | 0.02644 | -0.057 | 42.711
15 | 1.085 | 0.02984 | -0.056 | 36.359
15.5 | 1.039 | 0.03353 | -0.056 | 30.97
16 | 0.988 | 0.03905 | -0.056 | 25.294

## 100. Re 8M Mach 0.10 (2)
BIGFOIL.COM POLAR EXPORT
CAL1215j
CAL1215j |  |  |  | Cl Max: | 1.7243 | at alpha= | 18 | deg
XFOIL ncrit=9 |  |  |  | L/D Max: | 142.888 | at alpha= | 5.5 | deg
Re: | 8000000 |  |  | Cd Min: | 0.17129 | at alpha= | -20 | deg
Mach: | 0.1 |  |  | Cl=0 at alpha= | -2.3163 | deg
|  |  |  | @ Cl=0.1, Cd= | 0.0050387
|  |  |  | @ Cl=0.4, Cd= | 0.0050543
|  |  |  | @ Cl=0.6, Cd= | 0.0053282
alpha (deg) | Cl | Cd | Cm | Cl/Cd
-20 | -0.8144 | 0.17129 | 0.0066 | -4.7545
-19.5 | -0.869 | 0.14998 | -0.0054 | -5.7941
-19 | -1.0253 | 0.11172 | -0.0277 | -9.1774
-18.5 | -1.4064 | 0.04336 | -0.0729 | -32.4354
-17.5 | -1.4178 | 0.02893 | -0.0827 | -49.008
-17 | -1.4259 | 0.02438 | -0.0817 | -58.4865
-16.5 | -1.413 | 0.02236 | -0.078 | -63.1932
-16 | -1.3887 | 0.02147 | -0.0736 | -64.681
-15.5 | -1.3773 | 0.01918 | -0.0681 | -71.8092
-14.5 | -1.2989 | 0.01591 | -0.0649 | -81.6405
-14 | -1.2461 | 0.01456 | -0.0653 | -85.5838
-13.5 | -1.1823 | 0.01349 | -0.0678 | -87.6427
-13 | -1.1281 | 0.01256 | -0.068 | -89.8169
-12.5 | -1.0821 | 0.01189 | -0.0661 | -91.0093
-12 | -1.0347 | 0.01129 | -0.0645 | -91.6475
-11.5 | -0.986 | 0.01071 | -0.0631 | -92.0635
-11 | -0.9356 | 0.01022 | -0.062 | -91.546
-10.5 | -0.883 | 0.00991 | -0.0612 | -89.1019
-10 | -0.8319 | 0.00939 | -0.0602 | -88.5942
-9.5 | -0.7815 | 0.00876 | -0.059 | -89.2123
-9 | -0.7292 | 0.00831 | -0.0582 | -87.7497
-8.5 | -0.676 | 0.00793 | -0.0575 | -85.2459
-8 | -0.6221 | 0.0076 | -0.0569 | -81.8553
-7.5 | -0.5677 | 0.00731 | -0.0564 | -77.6607
-7 | -0.513 | 0.00707 | -0.056 | -72.5601
-6.5 | -0.4589 | 0.00677 | -0.0554 | -67.7843
-6 | -0.404 | 0.00653 | -0.055 | -61.8683
-5.5 | -0.3486 | 0.00633 | -0.0546 | -55.0711
-5 | -0.2946 | 0.00602 | -0.0541 | -48.9369
-4.5 | -0.2402 | 0.00578 | -0.0536 | -41.5571
-4 | -0.1855 | 0.00558 | -0.0532 | -33.2437
-3.5 | -0.1301 | 0.00541 | -0.0529 | -24.0481
-3 | -0.0751 | 0.00529 | -0.0526 | -14.1966
-2.5 | -0.0201 | 0.00519 | -0.0522 | -3.8728
-2 | 0.0346 | 0.0051 | -0.0518 | 6.7843
-1.5 | 0.0897 | 0.00505 | -0.0515 | 17.7624
-1 | 0.1445 | 0.00499 | -0.0512 | 28.9579
-0.5 | 0.1995 | 0.005 | -0.0509 | 39.9
0 | 0.2542 | 0.00499 | -0.0506 | 50.9419
0.5 | 0.3085 | 0.00503 | -0.0502 | 61.332
1 | 0.363 | 0.00502 | -0.0498 | 72.3108
1.5 | 0.417 | 0.00507 | -0.0494 | 82.2485
2 | 0.4709 | 0.00511 | -0.0489 | 92.1526
2.5 | 0.5243 | 0.00521 | -0.0484 | 100.6334
3 | 0.5772 | 0.00528 | -0.0477 | 109.3182
3.5 | 0.6292 | 0.00539 | -0.047 | 116.7347
4 | 0.6811 | 0.00546 | -0.0461 | 124.7436
4.5 | 0.7305 | 0.0055 | -0.0447 | 132.8182
5 | 0.784 | 0.00556 | -0.0442 | 141.0072
5.5 | 0.8559 | 0.00599 | -0.048 | 142.8881
6 | 0.9082 | 0.00642 | -0.0473 | 141.4642
6.5 | 0.9725 | 0.00694 | -0.0495 | 140.1297
7 | 1.0353 | 0.00747 | -0.0514 | 138.5944
7.5 | 1.0964 | 0.00804 | -0.0529 | 136.3682
8 | 1.158 | 0.00862 | -0.0545 | 134.3387
8.5 | 1.2109 | 0.0092 | -0.0543 | 131.6196
9 | 1.2525 | 0.00975 | -0.0516 | 128.4615
9.5 | 1.2939 | 0.01027 | -0.0488 | 125.9883
10 | 1.3351 | 0.01082 | -0.0461 | 123.3919
10.5 | 1.3724 | 0.01152 | -0.0427 | 119.1319
11 | 1.409 | 0.01222 | -0.0392 | 115.3028
11.5 | 1.4472 | 0.01285 | -0.0362 | 112.6226
12 | 1.4779 | 0.01363 | -0.0318 | 108.4299
12.5 | 1.5071 | 0.0144 | -0.0273 | 104.6597
13 | 1.539 | 0.01523 | -0.0237 | 101.0506
13.5 | 1.57 | 0.01618 | -0.0203 | 97.0334
14 | 1.599 | 0.01731 | -0.0169 | 92.3744
14.5 | 1.6257 | 0.01864 | -0.0136 | 87.2157
15 | 1.6503 | 0.02018 | -0.0104 | 81.779
15.5 | 1.6727 | 0.02197 | -0.0074 | 76.1356
16 | 1.6906 | 0.02422 | -0.0044 | 69.8018
16.5 | 1.7042 | 0.02697 | -0.0017 | 63.1887
17 | 1.7117 | 0.03043 | 0.0007 | 56.2504
17.5 | 1.7208 | 0.03403 | 0.0023 | 50.5671
18 | 1.7243 | 0.03847 | 0.0034 | 44.8219
18.5 | 1.7179 | 0.04433 | 0.0038 | 38.7525
19 | 1.711 | 0.05073 | 0.0033 | 33.7276
19.5 | 1.6951 | 0.05857 | 0.0018 | 28.9414
20 | 1.6827 | 0.06638 | -0.0002 | 25.3495

## 101. Re 8M Mach 0.25 (1)
BIGFOIL.COM POLAR EXPORT
CAL1215j
CAL1215j |  |  |  | Cl Max: | 1.256 | at alpha= | 10 | deg
JavaFoil+Calcfoil stall+Eppler ext transition |  |  |  | L/D Max: | 167.234 | at alpha= | 7.5 | deg
Re: | 8000000 |  |  | Cd Min: | 0.0061 | at alpha= | 1 | deg
Mach: | 0.25 |  |  | Cl=0 at alpha= | -2.1048 | deg
|  |  |  | @ Cl=0.1, Cd= | 0.0065632
|  |  |  | @ Cl=0.4, Cd= | 0.0061167
|  |  |  | @ Cl=0.6, Cd= | 0.0063812
alpha (deg) | Cl | Cd | Cm | Cl/Cd
-15 | -0.287 | 0.09868 | -0.021 | -2.906
-14.5 | -0.341 | 0.09127 | -0.022 | -3.738
-14 | -0.391 | 0.08374 | -0.023 | -4.668
-13.5 | -0.437 | 0.07527 | -0.024 | -5.813
-13 | -0.481 | 0.06667 | -0.025 | -7.21
-12.5 | -0.519 | 0.05967 | -0.027 | -8.692
-12 | -0.557 | 0.04884 | -0.028 | -11.401
-11.5 | -0.595 | 0.03631 | -0.031 | -16.395
-11 | -0.634 | 0.02424 | -0.033 | -26.155
-10.5 | -0.673 | 0.01497 | -0.036 | -44.949
-10 | -0.697 | 0.01156 | -0.038 | -60.311
-9.5 | -0.695 | 0.01069 | -0.039 | -65.005
-9 | -0.681 | 0.00822 | -0.039 | -82.848
-8.5 | -0.66 | 0.0086 | -0.04 | -76.702
-8 | -0.63 | 0.00826 | -0.04 | -76.266
-7.5 | -0.595 | 0.00793 | -0.04 | -74.965
-7 | -0.553 | 0.00766 | -0.041 | -72.217
-6.5 | -0.508 | 0.00744 | -0.041 | -68.186
-6 | -0.458 | 0.00722 | -0.042 | -63.431
-5.5 | -0.405 | 0.00795 | -0.042 | -50.876
-5 | -0.349 | 0.00773 | -0.043 | -45.153
-4.5 | -0.291 | 0.00726 | -0.043 | -40.106
-4 | -0.232 | 0.00707 | -0.044 | -32.818
-3.5 | -0.172 | 0.00697 | -0.044 | -24.665
-3 | -0.111 | 0.00681 | -0.045 | -16.257
-2.5 | -0.049 | 0.00671 | -0.045 | -7.331
-2 | 0.013 | 0.00662 | -0.046 | 1.895
-1.5 | 0.074 | 0.00658 | -0.046 | 11.306
-1 | 0.136 | 0.00654 | -0.047 | 20.847
-0.5 | 0.198 | 0.0065 | -0.047 | 30.489
0 | 0.26 | 0.00656 | -0.048 | 39.613
0.5 | 0.322 | 0.00613 | -0.048 | 52.445
1 | 0.383 | 0.0061 | -0.049 | 62.791
1.5 | 0.444 | 0.00616 | -0.049 | 72.185
2 | 0.506 | 0.00623 | -0.049 | 81.192
2.5 | 0.567 | 0.0063 | -0.05 | 89.917
3 | 0.628 | 0.00645 | -0.05 | 97.307
3.5 | 0.689 | 0.00655 | -0.051 | 105.12
4 | 0.749 | 0.00676 | -0.051 | 110.819
4.5 | 0.809 | 0.00693 | -0.052 | 116.819
5 | 0.869 | 0.00712 | -0.052 | 121.956
5.5 | 0.927 | 0.00737 | -0.053 | 125.779
6 | 0.985 | 0.00686 | -0.053 | 143.647
6.5 | 1.04 | 0.00714 | -0.054 | 145.693
7 | 1.09 | 0.00739 | -0.054 | 147.535
7.5 | 1.135 | 0.00679 | -0.055 | 167.234
8 | 1.175 | 0.00998 | -0.055 | 117.764
8.5 | 1.207 | 0.01134 | -0.055 | 106.409
9 | 1.233 | 0.01205 | -0.056 | 102.291
9.5 | 1.249 | 0.01285 | -0.056 | 97.204
10 | 1.256 | 0.01379 | -0.057 | 91.111
10.5 | 1.252 | 0.0148 | -0.057 | 84.598
11 | 1.237 | 0.01595 | -0.057 | 77.564
11.5 | 1.21 | 0.01735 | -0.057 | 69.702
12 | 1.17 | 0.01909 | -0.057 | 61.278
12.5 | 1.117 | 0.02113 | -0.057 | 52.876
13 | 1.056 | 0.02319 | -0.057 | 45.529
13.5 | 0.981 | 0.02673 | -0.057 | 36.711
14 | 0.898 | 0.03131 | -0.057 | 28.672
14.5 | 0.806 | 0.03782 | -0.056 | 21.323
15 | 0.709 | 0.04723 | -0.055 | 15.002

## 102. Re 8M Mach 0.25 (2)
BIGFOIL.COM POLAR EXPORT
CAL1215j
CAL1215j |  |  |  | Cl Max: | 1.6498 | at alpha= | 15.5 | deg
XFOIL ncrit=9 |  |  |  | L/D Max: | 143.805 | at alpha= | 5.5 | deg
Re: | 8000000 |  |  | Cd Min: | 0.1867 | at alpha= | -19 | deg
Mach: | 0.25 |  |  | Cl=0 at alpha= | -2.3171 | deg
|  |  |  | @ Cl=0.1, Cd= | 0.0050734
|  |  |  | @ Cl=0.4, Cd= | 0.0050932
|  |  |  | @ Cl=0.6, Cd= | 0.0053512
alpha (deg) | Cl | Cd | Cm | Cl/Cd
-19 | -0.7097 | 0.1867 | 0.0114 | -3.8013
-18.5 | -0.7311 | 0.171 | 0.0029 | -4.2754
-18 | -0.7451 | 0.15822 | -0.004 | -4.7093
-17.5 | -0.7629 | 0.14546 | -0.0109 | -5.2447
-17 | -0.8227 | 0.12522 | -0.0225 | -6.57
-16.5 | -0.8817 | 0.10692 | -0.0334 | -8.2464
-16 | -0.9524 | 0.08836 | -0.0448 | -10.7786
-15 | -1.1374 | 0.04505 | -0.0744 | -25.2475
-14.5 | -1.1502 | 0.03401 | -0.085 | -33.8195
-14 | -1.2019 | 0.02512 | -0.0868 | -47.8463
-13.5 | -1.1973 | 0.0222 | -0.081 | -53.9324
-13 | -1.1623 | 0.01719 | -0.0818 | -67.6149
-12.5 | -1.1065 | 0.01503 | -0.0818 | -73.6194
-12 | -1.0645 | 0.01385 | -0.0781 | -76.8592
-11.5 | -1.0206 | 0.0126 | -0.0746 | -81
-11 | -0.9716 | 0.01164 | -0.0719 | -83.4708
-10.5 | -0.9196 | 0.01088 | -0.0696 | -84.5221
-10 | -0.8667 | 0.01016 | -0.0676 | -85.3051
-9.5 | -0.8119 | 0.0096 | -0.0659 | -84.5729
-9 | -0.7576 | 0.00899 | -0.0643 | -84.2714
-8.5 | -0.7029 | 0.00839 | -0.0627 | -83.7783
-8 | -0.6468 | 0.00794 | -0.0615 | -81.461
-7.5 | -0.5899 | 0.00758 | -0.0605 | -77.8232
-7 | -0.5329 | 0.00726 | -0.0596 | -73.4022
-6.5 | -0.4759 | 0.00699 | -0.0588 | -68.083
-6 | -0.4188 | 0.00667 | -0.058 | -62.7886
-5.5 | -0.3613 | 0.00643 | -0.0574 | -56.1897
-5 | -0.3041 | 0.00622 | -0.0567 | -48.8907
-4.5 | -0.2483 | 0.00587 | -0.0559 | -42.2998
-4 | -0.1915 | 0.00566 | -0.0553 | -33.8339
-3.5 | -0.1346 | 0.00547 | -0.0548 | -24.6069
-3 | -0.0775 | 0.00535 | -0.0544 | -14.486
-2.5 | -0.0206 | 0.00524 | -0.054 | -3.9313
-2 | 0.0357 | 0.00513 | -0.0535 | 6.9591
-1.5 | 0.0925 | 0.00508 | -0.0531 | 18.2087
-1 | 0.1492 | 0.00503 | -0.0527 | 29.662
-0.5 | 0.2058 | 0.00503 | -0.0523 | 40.9145
0 | 0.2621 | 0.00502 | -0.0519 | 52.2112
0.5 | 0.318 | 0.00509 | -0.0514 | 62.4754
1 | 0.3742 | 0.00507 | -0.051 | 73.8067
1.5 | 0.4299 | 0.00512 | -0.0505 | 83.9648
2 | 0.4854 | 0.00517 | -0.05 | 93.8878
2.5 | 0.5405 | 0.00526 | -0.0493 | 102.7567
3 | 0.595 | 0.00534 | -0.0486 | 111.4232
3.5 | 0.6487 | 0.00546 | -0.0476 | 118.8095
4 | 0.7017 | 0.00557 | -0.0465 | 125.9785
4.5 | 0.753 | 0.00558 | -0.0449 | 134.9462
5 | 0.8107 | 0.00567 | -0.0448 | 142.9806
5.5 | 0.8844 | 0.00615 | -0.0483 | 143.8049
6 | 0.9399 | 0.00658 | -0.0477 | 142.8419
6.5 | 1.0063 | 0.00718 | -0.0495 | 140.1532
7 | 1.0717 | 0.00774 | -0.0511 | 138.4625
7.5 | 1.1356 | 0.00835 | -0.0524 | 136
8 | 1.1995 | 0.00902 | -0.0536 | 132.9823
8.5 | 1.2445 | 0.0097 | -0.0507 | 128.299
9 | 1.2865 | 0.01027 | -0.0472 | 125.2678
9.5 | 1.329 | 0.01085 | -0.0437 | 122.4885
10 | 1.3648 | 0.01169 | -0.0391 | 116.7494
10.5 | 1.4038 | 0.01235 | -0.035 | 113.668
11 | 1.4352 | 0.01312 | -0.0296 | 109.3902
11.5 | 1.466 | 0.01396 | -0.0243 | 105.0143
12 | 1.4983 | 0.01496 | -0.0198 | 100.1537
12.5 | 1.5308 | 0.01606 | -0.0156 | 95.3176
13 | 1.5598 | 0.01745 | -0.0113 | 89.3868
13.5 | 1.5868 | 0.01906 | -0.0073 | 83.2529
14 | 1.6078 | 0.02121 | -0.0031 | 75.8039
14.5 | 1.6258 | 0.02375 | 0.0006 | 68.4547
15 | 1.6402 | 0.02679 | 0.0039 | 61.2243
15.5 | 1.6498 | 0.03048 | 0.0066 | 54.1273
16 | 1.6477 | 0.03557 | 0.0086 | 46.3227
16.5 | 1.6398 | 0.0418 | 0.0095 | 39.2297
17 | 1.6217 | 0.04969 | 0.0089 | 32.6363
17.5 | 1.5988 | 0.0588 | 0.0069 | 27.1905
18 | 1.5733 | 0.06879 | 0.0039 | 22.8711
18.5 | 1.5252 | 0.08231 | -0.0013 | 18.5299
19 | 1.4832 | 0.09546 | -0.0067 | 15.5374
19.5 | 1.4444 | 0.10848 | -0.0125 | 13.3149
20 | 1.4023 | 0.12247 | -0.0191 | 11.4502

## 103. Re 8M Mach 0.50 (1)
BIGFOIL.COM POLAR EXPORT
CAL1215j
CAL1215j |  |  |  | Cl Max: | 1.207 | at alpha= | 7.5 | deg
JavaFoil+Calcfoil stall+Eppler ext transition |  |  |  | L/D Max: | 136.189 | at alpha= | 5 | deg
Re: | 8000000 |  |  | Cd Min: | 0.00632 | at alpha= | -0.5 | deg
Mach: | 0.5 |  |  | Cl=0 at alpha= | -2.1014 | deg
|  |  |  | @ Cl=0.1, Cd= | 0.0064503
|  |  |  | @ Cl=0.4, Cd= | 0.0064
|  |  |  | @ Cl=0.6, Cd= | 0.0066683
alpha (deg) | Cl | Cd | Cm | Cl/Cd
-20 | -0.98 | 0.1583 | -0.022 | -6.194
-19.5 | -0.956 | 0.14663 | -0.022 | -6.517
-19 | -0.928 | 0.14017 | -0.022 | -6.621
-18.5 | -0.898 | 0.13675 | -0.022 | -6.57
-18 | -0.869 | 0.13368 | -0.021 | -6.502
-17.5 | -0.841 | 0.12888 | -0.021 | -6.528
-17 | -0.815 | 0.12395 | -0.021 | -6.572
-16.5 | -0.791 | 0.12217 | -0.023 | -6.477
-16 | -0.764 | 0.1156 | -0.023 | -6.606
-15.5 | -0.735 | 0.11204 | -0.022 | -6.556
-15 | -0.705 | 0.10838 | -0.021 | -6.507
-14.5 | -0.678 | 0.1042 | -0.021 | -6.506
-14 | -0.653 | 0.10494 | -0.022 | -6.22
-13.5 | -0.626 | 0.09611 | -0.023 | -6.513
-13 | -0.597 | 0.09237 | -0.022 | -6.463
-12.5 | -0.57 | 0.08649 | -0.022 | -6.586
-12 | -0.543 | 0.0794 | -0.022 | -6.839
-11.5 | -0.515 | 0.08292 | -0.022 | -6.216
-11 | -0.489 | 0.0753 | -0.023 | -6.491
-10.5 | -0.465 | 0.06572 | -0.025 | -7.071
-10 | -0.444 | 0.05498 | -0.029 | -8.074
-9.5 | -0.406 | 0.06487 | -0.023 | -6.262
-9 | -0.386 | 0.05262 | -0.028 | -7.328
-8.5 | -0.391 | 0.02425 | -0.038 | -16.13
-8 | -0.332 | 0.04538 | -0.03 | -7.313
-7.5 | -0.358 | 0.01202 | -0.044 | -29.792
-7 | -0.333 | 0.00824 | -0.046 | -40.367
-6.5 | -0.476 | 0.00782 | -0.046 | -60.897
-6 | -0.471 | 0.00815 | -0.047 | -57.769
-5.5 | -0.433 | 0.00769 | -0.047 | -56.276
-5 | -0.381 | 0.00741 | -0.048 | -51.376
-4.5 | -0.321 | 0.00693 | -0.048 | -46.336
-4 | -0.258 | 0.00673 | -0.049 | -38.247
-3.5 | -0.191 | 0.0074 | -0.049 | -25.861
-3 | -0.124 | 0.0072 | -0.05 | -17.15
-2.5 | -0.055 | 0.00708 | -0.05 | -7.756
-2 | 0.014 | 0.00658 | -0.051 | 2.128
-1.5 | 0.083 | 0.00647 | -0.052 | 12.845
-1 | 0.152 | 0.00639 | -0.052 | 23.841
-0.5 | 0.221 | 0.00632 | -0.053 | 34.992
0 | 0.29 | 0.00635 | -0.053 | 45.687
0.5 | 0.359 | 0.0064 | -0.054 | 56.077
1 | 0.428 | 0.0064 | -0.054 | 66.779
1.5 | 0.496 | 0.00647 | -0.055 | 76.659
2 | 0.564 | 0.00659 | -0.055 | 85.691
2.5 | 0.633 | 0.00674 | -0.056 | 93.805
3 | 0.7 | 0.00693 | -0.056 | 101.137
3.5 | 0.768 | 0.00709 | -0.057 | 108.372
4 | 0.834 | 0.00663 | -0.057 | 125.895
4.5 | 0.9 | 0.00684 | -0.058 | 131.647
5 | 0.965 | 0.00709 | -0.058 | 136.189
5.5 | 1.028 | 0.00905 | -0.059 | 113.595
6 | 1.088 | 0.00972 | -0.059 | 111.973
6.5 | 1.144 | 0.01032 | -0.06 | 110.886
7 | 1.185 | 0.01117 | -0.06 | 106.061
7.5 | 1.207 | 0.01206 | -0.061 | 100.043
8 | 1.194 | 0.01435 | -0.061 | 83.231
8.5 | 1.103 | 0.01618 | -0.061 | 68.171
9 | 0.73 | 0.0182 | -0.061 | 40.13
9.5 | 0.75 | 0.02251 | -0.061 | 33.326
10 | 0.778 | 0.02408 | -0.061 | 32.32
10.5 | 0.808 | 0.02495 | -0.061 | 32.39
11 | 0.796 | 0.04011 | -0.057 | 19.85
11.5 | 0.842 | 0.03504 | -0.059 | 24.03
12 | 0.78 | 0.081 | -0.043 | 9.636
12.5 | 0.816 | 0.08293 | -0.046 | 9.836

## 104. Re 8M Mach 0.50 (2)
BIGFOIL.COM POLAR EXPORT
CAL1215j
CAL1215j |  |  |  | Cl Max: | 1.4645 | at alpha= | 10 | deg
XFOIL ncrit=9 |  |  |  | L/D Max: | 191.264 | at alpha= | -1 | deg
Re: | 8000000 |  |  | Cd Min: | 0.11788 | at alpha= | 15 | deg
Mach: | 0.5 |  |  | Cl=0 at alpha= | -2.3008 | deg
|  |  |  | @ Cl=0.1, Cd= | 0.00088078
|  |  |  | @ Cl=0.4, Cd= | 0.0053027
|  |  |  | @ Cl=0.6, Cd= | 0.005546
alpha (deg) | Cl | Cd | Cm | Cl/Cd
-12.5 | -0.4172 | 0.0997 | -0.0451 | -4.1846
-12 | -0.4307 | 0.08726 | -0.0531 | -4.9358
-11.5 | -0.442 | 0.07444 | -0.062 | -5.9377
-11 | -0.4539 | 0.06082 | -0.0724 | -7.463
-10.5 | -0.47 | 0.04667 | -0.084 | -10.0707
-10 | -0.4958 | 0.03637 | -0.0887 | -13.6321
-9 | -0.5498 | 0.01526 | -0.1031 | -36.0288
-8.5 | -0.5958 | 0.01137 | -0.1015 | -52.4011
-8 | -0.6302 | 0.00767 | -0.0928 | -82.1643
-7.5 | -0.6374 | 0.00395 | -0.0851 | -161.3671
-7 | -0.607 | 0.00221 | -0.0783 | -274.6606
-6.5 | -0.55 | 0.00166 | -0.0739 | -331.3253
-6 | -0.4848 | 0.00143 | -0.0708 | -339.021
-5.5 | -0.4187 | 0.00129 | -0.0684 | -324.5736
-5 | -0.3516 | 0.0012 | -0.0665 | -293
-4.5 | -0.2847 | 0.00114 | -0.0649 | -249.7368
-4 | -0.2204 | 0.00105 | -0.0633 | -209.9048
-3.5 | -0.1555 | 0.00099 | -0.0621 | -157.0707
-3 | -0.0903 | 0.00096 | -0.0611 | -94.0625
-2.5 | -0.0255 | 0.00093 | -0.0602 | -27.4194
-2 | 0.0385 | 0.0009 | -0.0594 | 42.7778
-1.5 | 0.1025 | 0.00088 | -0.0586 | 116.4773
-1 | 0.1664 | 0.00087 | -0.0579 | 191.2644
0 | 0.2969 | 0.00523 | -0.0577 | 56.7686
0.5 | 0.3601 | 0.00529 | -0.0568 | 68.0718
1 | 0.4229 | 0.00531 | -0.0559 | 79.6422
1.5 | 0.4856 | 0.00539 | -0.0549 | 90.0928
2 | 0.548 | 0.00548 | -0.0538 | 100
2.5 | 0.611 | 0.00556 | -0.0527 | 109.8921
3 | 0.6718 | 0.00569 | -0.0511 | 118.0668
3.5 | 0.7327 | 0.00583 | -0.0493 | 125.6775
4 | 0.7918 | 0.00602 | -0.047 | 131.5282
4.5 | 0.8478 | 0.00608 | -0.0439 | 139.4408
5 | 0.9305 | 0.00631 | -0.0462 | 147.4643
5.5 | 1.0102 | 0.00684 | -0.0475 | 147.6901
6 | 1.0809 | 0.00751 | -0.0469 | 143.9281
6.5 | 1.1584 | 0.00826 | -0.0473 | 140.2421
7 | 1.2349 | 0.00911 | -0.0471 | 135.5543
7.5 | 1.2878 | 0.0099 | -0.0421 | 130.0808
8 | 1.3162 | 0.01077 | -0.0325 | 122.2098
8.5 | 1.3474 | 0.01163 | -0.0235 | 115.8555
9 | 1.3879 | 0.01271 | -0.0162 | 109.1975
9.5 | 1.4327 | 0.01391 | -0.0097 | 102.9978
10 | 1.4645 | 0.01596 | -0.0018 | 91.7607
10.5 | 1.4546 | 0.02066 | 0.0079 | 70.4066
11 | 1.4252 | 0.02754 | 0.0144 | 51.7502
11.5 | 1.3937 | 0.03586 | 0.0168 | 38.865
12 | 1.3583 | 0.04572 | 0.0161 | 29.7091
12.5 | 1.3251 | 0.05631 | 0.0133 | 23.5322
13 | 1.2851 | 0.06825 | 0.0087 | 18.8293
13.5 | 1.25 | 0.08016 | 0.0037 | 15.5938
14 | 1.2121 | 0.09281 | -0.0021 | 13.06
14.5 | 1.1793 | 0.10526 | -0.008 | 11.2037
15 | 1.1485 | 0.11788 | -0.0143 | 9.743

## 105. Re 10M Mach 0.00 (1)
BIGFOIL.COM POLAR EXPORT
CAL1215j
CAL1215j |  |  |  | Cl Max: | 1.295 | at alpha= | 11.5 | deg
JavaFoil+Calcfoil stall+Eppler ext transition |  |  |  | L/D Max: | 149.352 | at alpha= | 7.5 | deg
Re: | 10000000 |  |  | Cd Min: | 0.00606 | at alpha= | 1.5 | deg
Mach: | 0 |  |  | Cl=0 at alpha= | -2.1 | deg
|  |  |  | @ Cl=0.1, Cd= | 0.006446
|  |  |  | @ Cl=0.4, Cd= | 0.0063028
|  |  |  | @ Cl=0.6, Cd= | 0.0062832
alpha (deg) | Cl | Cd | Cm | Cl/Cd
-16 | -0.612 | 0.08907 | -0.023 | -6.875
-15.5 | -0.63 | 0.08132 | -0.023 | -7.75
-15 | -0.644 | 0.07696 | -0.024 | -8.373
-14.5 | -0.665 | 0.06494 | -0.025 | -10.244
-14 | -0.682 | 0.05658 | -0.026 | -12.052
-13.5 | -0.701 | 0.04649 | -0.028 | -15.07
-13 | -0.72 | 0.0362 | -0.03 | -19.889
-12.5 | -0.744 | 0.02515 | -0.031 | -29.575
-12 | -0.755 | 0.01993 | -0.033 | -37.899
-11.5 | -0.779 | 0.01322 | -0.035 | -58.948
-11 | -0.787 | 0.01113 | -0.036 | -70.666
-10.5 | -0.774 | 0.00807 | -0.037 | -95.962
-10 | -0.755 | 0.00812 | -0.037 | -93.069
-9.5 | -0.732 | 0.00864 | -0.037 | -84.73
-9 | -0.703 | 0.00823 | -0.038 | -85.402
-8.5 | -0.67 | 0.00797 | -0.038 | -84.027
-8 | -0.632 | 0.0077 | -0.039 | -82.165
-7.5 | -0.591 | 0.00747 | -0.039 | -79.092
-7 | -0.546 | 0.00724 | -0.04 | -75.389
-6.5 | -0.498 | 0.00803 | -0.04 | -62.052
-6 | -0.447 | 0.0078 | -0.041 | -57.311
-5.5 | -0.394 | 0.00759 | -0.041 | -51.944
-5 | -0.339 | 0.00722 | -0.041 | -46.967
-4.5 | -0.283 | 0.00704 | -0.042 | -40.144
-4 | -0.225 | 0.00689 | -0.042 | -32.649
-3.5 | -0.166 | 0.00676 | -0.043 | -24.646
-3 | -0.107 | 0.00669 | -0.043 | -16.035
-2.5 | -0.048 | 0.00658 | -0.044 | -7.239
-2 | 0.012 | 0.0065 | -0.044 | 1.869
-1.5 | 0.072 | 0.00646 | -0.045 | 11.144
-1 | 0.132 | 0.00643 | -0.045 | 20.535
-0.5 | 0.192 | 0.00644 | -0.046 | 29.769
0 | 0.252 | 0.00644 | -0.046 | 39.081
0.5 | 0.311 | 0.00648 | -0.047 | 48.038
1 | 0.371 | 0.00653 | -0.047 | 56.835
1.5 | 0.431 | 0.00606 | -0.047 | 71.049
2 | 0.49 | 0.00615 | -0.048 | 79.669
2.5 | 0.549 | 0.00624 | -0.048 | 88.076
3 | 0.608 | 0.00629 | -0.049 | 96.749
3.5 | 0.667 | 0.00642 | -0.049 | 103.995
4 | 0.726 | 0.0066 | -0.05 | 109.902
4.5 | 0.784 | 0.00673 | -0.05 | 116.433
5 | 0.842 | 0.0069 | -0.051 | 122.005
5.5 | 0.899 | 0.00711 | -0.051 | 126.526
6 | 0.955 | 0.00745 | -0.052 | 128.308
6.5 | 1.01 | 0.00769 | -0.052 | 131.352
7 | 1.06 | 0.00713 | -0.053 | 148.666
7.5 | 1.107 | 0.00741 | -0.053 | 149.352
8 | 1.15 | 0.00773 | -0.053 | 148.784
8.5 | 1.189 | 0.0096 | -0.054 | 123.779
9 | 1.221 | 0.01074 | -0.054 | 113.736
9.5 | 1.249 | 0.01134 | -0.055 | 110.09
10 | 1.27 | 0.01202 | -0.055 | 105.675
10.5 | 1.285 | 0.01274 | -0.055 | 100.89
11 | 1.294 | 0.01353 | -0.056 | 95.64
11.5 | 1.295 | 0.01441 | -0.056 | 89.894
12 | 1.29 | 0.0154 | -0.056 | 83.749
12.5 | 1.279 | 0.01638 | -0.056 | 78.044
13 | 1.261 | 0.01767 | -0.057 | 71.357
13.5 | 1.236 | 0.01937 | -0.057 | 63.819
14 | 1.206 | 0.02133 | -0.057 | 56.519
14.5 | 1.171 | 0.02365 | -0.057 | 49.515
15 | 1.132 | 0.02655 | -0.057 | 42.646
15.5 | 1.092 | 0.02948 | -0.057 | 37.048
16 | 1.047 | 0.03376 | -0.056 | 31.028
16.5 | 1.001 | 0.03904 | -0.056 | 25.641

## 106. Re 10M Mach 0.00 (2)
BIGFOIL.COM POLAR EXPORT
CAL1215j
CAL1215j |  |  |  | Cl Max: | 1.7601 | at alpha= | 18 | deg
XFOIL ncrit=9 |  |  |  | L/D Max: | 145.419 | at alpha= | 6 | deg
Re: | 10000000 |  |  | Cd Min: | 0.05547 | at alpha= | 20 | deg
Mach: | 0 |  |  | Cl=0 at alpha= | -2.3046 | deg
|  |  |  | @ Cl=0.1, Cd= | 0.0049971
|  |  |  | @ Cl=0.4, Cd= | 0.005066
|  |  |  | @ Cl=0.6, Cd= | 0.0053301
alpha (deg) | Cl | Cd | Cm | Cl/Cd
-20 | -1.4602 | 0.05327 | -0.0643 | -27.4113
-19.5 | -1.5025 | 0.03999 | -0.0738 | -37.5719
-19 | -1.5154 | 0.03198 | -0.0792 | -47.3859
-18.5 | -1.5309 | 0.02576 | -0.0809 | -59.4293
-17.5 | -1.5002 | 0.02163 | -0.0759 | -69.3574
-17 | -1.4888 | 0.02012 | -0.0704 | -73.996
-16.5 | -1.46 | 0.01892 | -0.0672 | -77.167
-16 | -1.423 | 0.01817 | -0.0648 | -78.3159
-15 | -1.3402 | 0.01554 | -0.0624 | -86.242
-14.5 | -1.2885 | 0.01437 | -0.0629 | -89.666
-13.5 | -1.173 | 0.01236 | -0.0659 | -94.9029
-13 | -1.1296 | 0.01159 | -0.064 | -97.4633
-12.5 | -1.0832 | 0.01099 | -0.0625 | -98.5623
-12 | -1.0348 | 0.01047 | -0.0613 | -98.8348
-11.5 | -0.9853 | 0.00998 | -0.0603 | -98.7275
-9.5 | -0.7793 | 0.00838 | -0.0573 | -92.9952
-9 | -0.7273 | 0.00794 | -0.0566 | -91.5995
-8.5 | -0.6743 | 0.00757 | -0.056 | -89.0753
-8 | -0.6209 | 0.00725 | -0.0555 | -85.6414
-7.5 | -0.5669 | 0.007 | -0.0551 | -80.9857
-7 | -0.5126 | 0.00679 | -0.0547 | -75.4934
-6.5 | -0.4581 | 0.00655 | -0.0544 | -69.9389
-6 | -0.4034 | 0.00632 | -0.0541 | -63.8291
-5.5 | -0.3486 | 0.00614 | -0.0538 | -56.7752
-5 | -0.2944 | 0.00591 | -0.0533 | -49.8139
-4.5 | -0.2405 | 0.00565 | -0.0529 | -42.5664
-4 | -0.1856 | 0.00548 | -0.0526 | -33.8686
-3.5 | -0.131 | 0.00531 | -0.0522 | -24.6704
-3 | -0.076 | 0.00523 | -0.052 | -14.5315
-2.5 | -0.0213 | 0.00513 | -0.0517 | -4.152
-2 | 0.0332 | 0.00504 | -0.0513 | 6.5873
-1.5 | 0.0883 | 0.00501 | -0.0511 | 17.6248
-1 | 0.1429 | 0.00495 | -0.0508 | 28.8687
-0.5 | 0.1978 | 0.00496 | -0.0506 | 39.879
0 | 0.2522 | 0.00499 | -0.0502 | 50.5411
0.5 | 0.3068 | 0.00499 | -0.0499 | 61.483
1 | 0.3611 | 0.00503 | -0.0496 | 71.7893
1.5 | 0.4151 | 0.00508 | -0.0492 | 81.7126
2 | 0.4691 | 0.00509 | -0.0489 | 92.1611
2.5 | 0.5226 | 0.0052 | -0.0484 | 100.5
3 | 0.5758 | 0.00527 | -0.0479 | 109.26
3.5 | 0.6281 | 0.0054 | -0.0473 | 116.3148
4 | 0.6805 | 0.00546 | -0.0467 | 124.6337
4.5 | 0.7317 | 0.00559 | -0.0458 | 130.8945
5 | 0.7806 | 0.0057 | -0.0444 | 136.9474
5.5 | 0.8301 | 0.00576 | -0.0432 | 144.1146
6 | 0.9016 | 0.0062 | -0.0471 | 145.4194
6.5 | 0.9525 | 0.00668 | -0.0463 | 142.5898
7 | 1.0151 | 0.00717 | -0.0482 | 141.576
7.5 | 1.0756 | 0.00767 | -0.0497 | 140.2347
8 | 1.135 | 0.00826 | -0.051 | 137.4092
8.5 | 1.1955 | 0.00878 | -0.0526 | 136.1617
9 | 1.2538 | 0.00939 | -0.0538 | 133.525
9.5 | 1.2955 | 0.00987 | -0.0512 | 131.2563
10 | 1.3361 | 0.0104 | -0.0485 | 128.4712
10.5 | 1.3753 | 0.01103 | -0.0456 | 124.6872
11 | 1.413 | 0.01165 | -0.0425 | 121.2876
11.5 | 1.4508 | 0.01224 | -0.0395 | 118.5294
12 | 1.4876 | 0.01294 | -0.0365 | 114.9614
12.5 | 1.5205 | 0.01356 | -0.0327 | 112.1313
13 | 1.5508 | 0.01425 | -0.0286 | 108.8281
13.5 | 1.5825 | 0.01504 | -0.0252 | 105.2194
14 | 1.612 | 0.01602 | -0.0218 | 100.6242
14.5 | 1.6413 | 0.01707 | -0.0186 | 96.1511
15 | 1.6669 | 0.01838 | -0.0153 | 90.691
15.5 | 1.6935 | 0.01972 | -0.0125 | 85.8773
16 | 1.7121 | 0.02166 | -0.0092 | 79.0443
16.5 | 1.7278 | 0.02396 | -0.0061 | 72.1119
17 | 1.7384 | 0.02684 | -0.0033 | 64.769
17.5 | 1.7521 | 0.02966 | -0.0013 | 59.0728
18 | 1.7601 | 0.03318 | 0.0005 | 53.047
18.5 | 1.7596 | 0.03786 | 0.0018 | 46.4765
19 | 1.7584 | 0.04298 | 0.0022 | 40.9121
19.5 | 1.7496 | 0.04938 | 0.0019 | 35.4313
20 | 1.7462 | 0.05547 | 0.001 | 31.4801

## 107. Re 10M Mach 0.10 (1)
BIGFOIL.COM POLAR EXPORT
CAL1215j
CAL1215j |  |  |  | Cl Max: | 1.288 | at alpha= | 11 | deg
JavaFoil+Calcfoil stall+Eppler ext transition |  |  |  | L/D Max: | 149.356 | at alpha= | 7.5 | deg
Re: | 10000000 |  |  | Cd Min: | 0.00607 | at alpha= | 1.5 | deg
Mach: | 0.1 |  |  | Cl=0 at alpha= | -2.1 | deg
|  |  |  | @ Cl=0.1, Cd= | 0.0064362
|  |  |  | @ Cl=0.4, Cd= | 0.0063175
|  |  |  | @ Cl=0.6, Cd= | 0.0063269
alpha (deg) | Cl | Cd | Cm | Cl/Cd
-16 | -0.57 | 0.09276 | -0.022 | -6.148
-15.5 | -0.591 | 0.08536 | -0.023 | -6.918
-15 | -0.608 | 0.08091 | -0.023 | -7.512
-14.5 | -0.631 | 0.06927 | -0.025 | -9.105
-14 | -0.65 | 0.06118 | -0.026 | -10.618
-13.5 | -0.67 | 0.05137 | -0.027 | -13.039
-13 | -0.691 | 0.04108 | -0.029 | -16.813
-12.5 | -0.716 | 0.02936 | -0.031 | -24.371
-12 | -0.733 | 0.02219 | -0.032 | -33.037
-11.5 | -0.754 | 0.01542 | -0.034 | -48.904
-11 | -0.775 | 0.01141 | -0.036 | -67.926
-10.5 | -0.766 | 0.0107 | -0.037 | -71.555
-10 | -0.75 | 0.00824 | -0.037 | -91.07
-9.5 | -0.728 | 0.00788 | -0.038 | -92.459
-9 | -0.701 | 0.00834 | -0.038 | -84.071
-8.5 | -0.669 | 0.008 | -0.038 | -83.669
-8 | -0.633 | 0.00775 | -0.039 | -81.577
-7.5 | -0.592 | 0.00751 | -0.039 | -78.833
-7 | -0.548 | 0.0073 | -0.04 | -75.003
-6.5 | -0.5 | 0.00805 | -0.04 | -62.084
-6 | -0.449 | 0.00782 | -0.041 | -57.384
-5.5 | -0.396 | 0.00763 | -0.041 | -51.91
-5 | -0.341 | 0.00722 | -0.042 | -47.218
-4.5 | -0.284 | 0.00704 | -0.042 | -40.355
-4 | -0.226 | 0.00689 | -0.043 | -32.833
-3.5 | -0.167 | 0.00678 | -0.043 | -24.69
-3 | -0.108 | 0.00668 | -0.043 | -16.13
-2.5 | -0.048 | 0.0066 | -0.044 | -7.253
-2 | 0.012 | 0.00649 | -0.044 | 1.881
-1.5 | 0.072 | 0.00645 | -0.045 | 11.215
-1 | 0.133 | 0.00642 | -0.045 | 20.665
-0.5 | 0.193 | 0.00643 | -0.046 | 29.963
0 | 0.253 | 0.00647 | -0.046 | 39.105
0.5 | 0.313 | 0.0065 | -0.047 | 48.175
1 | 0.373 | 0.00652 | -0.047 | 57.185
1.5 | 0.433 | 0.00607 | -0.048 | 71.276
2 | 0.492 | 0.00614 | -0.048 | 80.199
2.5 | 0.552 | 0.00627 | -0.049 | 88.004
3 | 0.611 | 0.00634 | -0.049 | 96.367
3.5 | 0.671 | 0.00646 | -0.05 | 103.833
4 | 0.729 | 0.00663 | -0.05 | 109.937
4.5 | 0.788 | 0.00677 | -0.051 | 116.467
5 | 0.846 | 0.00695 | -0.051 | 121.74
5.5 | 0.903 | 0.00714 | -0.051 | 126.55
6 | 0.96 | 0.00753 | -0.052 | 127.478
6.5 | 1.015 | 0.00778 | -0.052 | 130.435
7 | 1.065 | 0.00718 | -0.053 | 148.395
7.5 | 1.112 | 0.00744 | -0.053 | 149.356
8 | 1.154 | 0.00779 | -0.054 | 148.084
8.5 | 1.192 | 0.00969 | -0.054 | 122.982
9 | 1.224 | 0.01086 | -0.055 | 112.693
9.5 | 1.25 | 0.01148 | -0.055 | 108.932
10 | 1.27 | 0.01219 | -0.055 | 104.179
10.5 | 1.283 | 0.01294 | -0.056 | 99.089
11 | 1.288 | 0.01375 | -0.056 | 93.69
11.5 | 1.287 | 0.01467 | -0.056 | 87.679
12 | 1.278 | 0.01572 | -0.056 | 81.28
12.5 | 1.262 | 0.01681 | -0.057 | 75.076
13 | 1.24 | 0.01816 | -0.057 | 68.274
13.5 | 1.209 | 0.02011 | -0.057 | 60.142
14 | 1.174 | 0.02219 | -0.057 | 52.923
14.5 | 1.134 | 0.02471 | -0.057 | 45.888
15 | 1.089 | 0.02801 | -0.057 | 38.881
15.5 | 1.043 | 0.03131 | -0.057 | 33.326
16 | 0.993 | 0.03635 | -0.056 | 27.319

## 108. Re 10M Mach 0.10 (2)
BIGFOIL.COM POLAR EXPORT
CAL1215j
CAL1215j |  |  |  | Cl Max: | 1.7491 | at alpha= | 18 | deg
XFOIL ncrit=9 |  |  |  | L/D Max: | 145.602 | at alpha= | 6 | deg
Re: | 10000000 |  |  | Cd Min: | 0.16495 | at alpha= | -20 | deg
Mach: | 0.1 |  |  | Cl=0 at alpha= | -2.3047 | deg
|  |  |  | @ Cl=0.1, Cd= | 0.0049978
|  |  |  | @ Cl=0.4, Cd= | 0.005064
|  |  |  | @ Cl=0.6, Cd= | 0.0053317
alpha (deg) | Cl | Cd | Cm | Cl/Cd
-20 | -0.8436 | 0.16495 | 0.0036 | -5.1143
-19.5 | -0.8785 | 0.14865 | -0.0057 | -5.9099
-19 | -1.4406 | 0.04585 | -0.0713 | -31.4198
-18.5 | -1.5003 | 0.03101 | -0.0824 | -48.3812
-18 | -1.4946 | 0.02671 | -0.0835 | -55.9566
-17.5 | -1.484 | 0.02387 | -0.082 | -62.1701
-17 | -1.4771 | 0.02152 | -0.0777 | -68.6385
-16.5 | -1.4613 | 0.02015 | -0.0723 | -72.5211
-16 | -1.4247 | 0.01934 | -0.0697 | -73.666
-14.5 | -1.2984 | 0.01537 | -0.0655 | -84.4763
-14 | -1.2383 | 0.01381 | -0.0677 | -89.6669
-13 | -1.1372 | 0.01199 | -0.0665 | -94.8457
-12.5 | -1.0913 | 0.01129 | -0.0646 | -96.6608
-12 | -1.0429 | 0.0107 | -0.0632 | -97.4673
-11.5 | -0.9933 | 0.01015 | -0.0619 | -97.8621
-11 | -0.9422 | 0.00969 | -0.0609 | -97.2343
-10.5 | -0.8895 | 0.00935 | -0.0602 | -95.1337
-10 | -0.8376 | 0.0089 | -0.0592 | -94.1124
-9.5 | -0.7848 | 0.00852 | -0.0585 | -92.1127
-9 | -0.7326 | 0.00803 | -0.0576 | -91.2329
-8.5 | -0.6793 | 0.00765 | -0.0569 | -88.7974
-8 | -0.6254 | 0.0073 | -0.0563 | -85.6712
-7.5 | -0.5709 | 0.00704 | -0.0558 | -81.0938
-7 | -0.5162 | 0.00682 | -0.0554 | -75.6891
-6.5 | -0.4612 | 0.00658 | -0.055 | -70.0912
-6 | -0.4061 | 0.00634 | -0.0546 | -64.0536
-5.5 | -0.3509 | 0.00615 | -0.0542 | -57.0569
-5 | -0.296 | 0.00595 | -0.0538 | -49.7479
-4.5 | -0.2419 | 0.00568 | -0.0533 | -42.588
-4 | -0.1868 | 0.00549 | -0.053 | -34.0255
-3.5 | -0.1318 | 0.00532 | -0.0526 | -24.7744
-3 | -0.0765 | 0.00523 | -0.0523 | -14.6272
-2.5 | -0.0214 | 0.00514 | -0.052 | -4.1634
-2 | 0.0334 | 0.00505 | -0.0516 | 6.6139
-1.5 | 0.0888 | 0.00501 | -0.0514 | 17.7246
-1 | 0.1437 | 0.00495 | -0.0511 | 29.0303
-0.5 | 0.1989 | 0.00497 | -0.0508 | 40.0201
0 | 0.2537 | 0.00499 | -0.0505 | 50.8417
0.5 | 0.3085 | 0.00499 | -0.0502 | 61.8236
1 | 0.3631 | 0.00503 | -0.0498 | 72.1869
1.5 | 0.4174 | 0.00508 | -0.0495 | 82.1654
2 | 0.4717 | 0.0051 | -0.0491 | 92.4902
2.5 | 0.5255 | 0.00521 | -0.0486 | 100.8637
3 | 0.5791 | 0.00528 | -0.0481 | 109.678
3.5 | 0.6316 | 0.00541 | -0.0474 | 116.7468
4 | 0.6843 | 0.00548 | -0.0468 | 124.8723
4.5 | 0.7359 | 0.0056 | -0.0459 | 131.4107
5 | 0.785 | 0.00571 | -0.0445 | 137.4781
5.5 | 0.8354 | 0.00578 | -0.0433 | 144.5329
6 | 0.9071 | 0.00623 | -0.0471 | 145.6019
7 | 1.0216 | 0.00722 | -0.0482 | 141.4958
7.5 | 1.0826 | 0.00773 | -0.0496 | 140.0517
8 | 1.1426 | 0.00831 | -0.0509 | 137.497
8.5 | 1.2032 | 0.0089 | -0.0524 | 135.191
9 | 1.2607 | 0.00947 | -0.0532 | 133.1257
9.5 | 1.3022 | 0.00996 | -0.0504 | 130.743
10 | 1.3426 | 0.01054 | -0.0475 | 127.3814
10.5 | 1.3815 | 0.0112 | -0.0444 | 123.3482
11 | 1.4193 | 0.0118 | -0.0411 | 120.2797
11.5 | 1.4573 | 0.01242 | -0.038 | 117.3349
12 | 1.4942 | 0.01313 | -0.0347 | 113.8005
12.5 | 1.5241 | 0.01376 | -0.0302 | 110.7631
13 | 1.5558 | 0.01451 | -0.0263 | 107.2226
13.5 | 1.5873 | 0.01539 | -0.0228 | 103.1384
14 | 1.6157 | 0.0165 | -0.0192 | 97.9212
14.5 | 1.6443 | 0.01767 | -0.0159 | 93.056
15 | 1.6689 | 0.01914 | -0.0125 | 87.1944
15.5 | 1.6952 | 0.02061 | -0.0096 | 82.2513
16 | 1.7116 | 0.02284 | -0.0062 | 74.9387
16.5 | 1.7252 | 0.02546 | -0.0032 | 67.7612
17 | 1.7335 | 0.02872 | -0.0005 | 60.3586
17.5 | 1.7447 | 0.03201 | 0.0014 | 54.5048
18 | 1.7491 | 0.03615 | 0.0028 | 48.3845
18.5 | 1.7444 | 0.04161 | 0.0036 | 41.9226
19 | 1.7393 | 0.04759 | 0.0035 | 36.5476
19.5 | 1.7234 | 0.05522 | 0.0024 | 31.2097
20 | 1.7149 | 0.06238 | 0.0007 | 27.4912

## 109. Re 10M Mach 0.25 (1)
BIGFOIL.COM POLAR EXPORT
CAL1215j
CAL1215j |  |  |  | Cl Max: | 1.258 | at alpha= | 10 | deg
JavaFoil+Calcfoil stall+Eppler ext transition |  |  |  | L/D Max: | 147.152 | at alpha= | 7 | deg
Re: | 10000000 |  |  | Cd Min: | 0.00612 | at alpha= | 1 | deg
Mach: | 0.25 |  |  | Cl=0 at alpha= | -2.1048 | deg
|  |  |  | @ Cl=0.1, Cd= | 0.0065116
|  |  |  | @ Cl=0.4, Cd= | 0.00612
|  |  |  | @ Cl=0.6, Cd= | 0.0063633
alpha (deg) | Cl | Cd | Cm | Cl/Cd
-15 | -0.287 | 0.09617 | -0.021 | -2.989
-14.5 | -0.342 | 0.08905 | -0.022 | -3.84
-14 | -0.392 | 0.08135 | -0.023 | -4.82
-13.5 | -0.439 | 0.07341 | -0.024 | -5.975
-13 | -0.482 | 0.06454 | -0.026 | -7.473
-12.5 | -0.523 | 0.05502 | -0.027 | -9.511
-12 | -0.564 | 0.04323 | -0.03 | -13.047
-11.5 | -0.603 | 0.03156 | -0.032 | -19.121
-11 | -0.647 | 0.01936 | -0.034 | -33.428
-10.5 | -0.684 | 0.01287 | -0.037 | -53.131
-10 | -0.7 | 0.01103 | -0.038 | -63.475
-9.5 | -0.696 | 0.00846 | -0.039 | -82.212
-9 | -0.682 | 0.00797 | -0.039 | -85.515
-8.5 | -0.66 | 0.00835 | -0.04 | -79.04
-8 | -0.63 | 0.00803 | -0.04 | -78.45
-7.5 | -0.595 | 0.00775 | -0.04 | -76.71
-7 | -0.554 | 0.00747 | -0.041 | -74.146
-6.5 | -0.508 | 0.00723 | -0.041 | -70.212
-6 | -0.458 | 0.00803 | -0.042 | -57.032
-5.5 | -0.405 | 0.00778 | -0.042 | -52.014
-5 | -0.349 | 0.00759 | -0.043 | -46
-4.5 | -0.291 | 0.00717 | -0.043 | -40.616
-4 | -0.232 | 0.00702 | -0.044 | -33.061
-3.5 | -0.172 | 0.00686 | -0.044 | -25.042
-3 | -0.111 | 0.00675 | -0.045 | -16.401
-2.5 | -0.049 | 0.00668 | -0.045 | -7.357
-2 | 0.013 | 0.00657 | -0.046 | 1.91
-1.5 | 0.074 | 0.00652 | -0.046 | 11.41
-1 | 0.136 | 0.0065 | -0.047 | 20.965
-0.5 | 0.198 | 0.00655 | -0.047 | 30.255
0 | 0.26 | 0.00654 | -0.048 | 39.705
0.5 | 0.322 | 0.00655 | -0.048 | 49.093
1 | 0.383 | 0.00612 | -0.049 | 62.659
1.5 | 0.444 | 0.00612 | -0.049 | 72.632
2 | 0.506 | 0.00625 | -0.049 | 80.97
2.5 | 0.567 | 0.00632 | -0.05 | 89.692
3 | 0.628 | 0.0064 | -0.05 | 98.11
3.5 | 0.689 | 0.00654 | -0.051 | 105.242
4 | 0.749 | 0.00674 | -0.051 | 111.076
4.5 | 0.809 | 0.00691 | -0.052 | 117.136
5 | 0.869 | 0.00707 | -0.052 | 122.804
5.5 | 0.927 | 0.00733 | -0.053 | 126.418
6 | 0.985 | 0.00773 | -0.053 | 127.431
6.5 | 1.041 | 0.00714 | -0.054 | 145.81
7 | 1.09 | 0.00741 | -0.054 | 147.152
7.5 | 1.136 | 0.00777 | -0.055 | 146.093
8 | 1.176 | 0.00992 | -0.055 | 118.475
8.5 | 1.208 | 0.0109 | -0.056 | 110.831
9 | 1.234 | 0.01157 | -0.056 | 106.606
9.5 | 1.251 | 0.01233 | -0.056 | 101.456
10 | 1.258 | 0.01321 | -0.057 | 95.208
10.5 | 1.254 | 0.01417 | -0.057 | 88.501
11 | 1.239 | 0.01525 | -0.057 | 81.265
11.5 | 1.212 | 0.01654 | -0.057 | 73.27
12 | 1.173 | 0.01813 | -0.058 | 64.677
12.5 | 1.121 | 0.02001 | -0.058 | 56.013
13 | 1.06 | 0.02186 | -0.058 | 48.478
13.5 | 0.985 | 0.02517 | -0.057 | 39.128
14 | 0.902 | 0.02928 | -0.057 | 30.811
14.5 | 0.812 | 0.0347 | -0.056 | 23.402
15 | 0.715 | 0.04292 | -0.055 | 16.654

## 110. Re 10M Mach 0.25 (2)
BIGFOIL.COM POLAR EXPORT
CAL1215j
CAL1215j |  |  |  | Cl Max: | 1.6846 | at alpha= | 16 | deg
XFOIL ncrit=9 |  |  |  | L/D Max: | 146.991 | at alpha= | 6 | deg
Re: | 10000000 |  |  | Cd Min: | 0.18478 | at alpha= | -19 | deg
Mach: | 0.25 |  |  | Cl=0 at alpha= | -2.3053 | deg
|  |  |  | @ Cl=0.1, Cd= | 0.0050326
|  |  |  | @ Cl=0.4, Cd= | 0.0050874
|  |  |  | @ Cl=0.6, Cd= | 0.0053483
alpha (deg) | Cl | Cd | Cm | Cl/Cd
-19 | -0.7196 | 0.18478 | 0.011 | -3.8944
-18.5 | -0.7365 | 0.17044 | 0.0032 | -4.3212
-18 | -0.7563 | 0.15636 | -0.0046 | -4.8369
-17.5 | -0.7991 | 0.13858 | -0.0147 | -5.7663
-17 | -0.8532 | 0.12019 | -0.0253 | -7.0988
-16.5 | -0.9787 | 0.09216 | -0.0433 | -10.6196
-16 | -0.9487 | 0.08929 | -0.0438 | -10.6249
-15.5 | -1.1547 | 0.05153 | -0.0699 | -22.4083
-15 | -1.2223 | 0.03243 | -0.0881 | -37.6904
-14.5 | -1.2317 | 0.02658 | -0.0898 | -46.3394
-14 | -1.255 | 0.02277 | -0.0822 | -55.1164
-13.5 | -1.218 | 0.01888 | -0.0822 | -64.5127
-13 | -1.1545 | 0.01609 | -0.0846 | -71.7526
-12 | -1.0803 | 0.01279 | -0.076 | -84.4644
-11.5 | -1.0327 | 0.01174 | -0.0729 | -87.9642
-11 | -0.9817 | 0.01088 | -0.0704 | -90.2298
-10.5 | -0.9282 | 0.0102 | -0.0683 | -91
-10 | -0.874 | 0.00957 | -0.0665 | -91.3271
-9.5 | -0.8184 | 0.00906 | -0.0649 | -90.3311
-9 | -0.7622 | 0.00861 | -0.0635 | -88.525
-8.5 | -0.7065 | 0.0081 | -0.0622 | -87.2222
-8 | -0.6504 | 0.00763 | -0.0609 | -85.2425
-7.5 | -0.5936 | 0.00728 | -0.0599 | -81.5385
-7 | -0.5364 | 0.00699 | -0.059 | -76.7382
-6.5 | -0.4787 | 0.00674 | -0.0583 | -71.0237
-6 | -0.4211 | 0.00648 | -0.0576 | -64.9846
-5.5 | -0.3637 | 0.00625 | -0.0569 | -58.192
-5 | -0.3061 | 0.00607 | -0.0564 | -50.4283
-4.5 | -0.2501 | 0.00576 | -0.0556 | -43.4201
-4 | -0.1932 | 0.00555 | -0.055 | -34.8108
-3.5 | -0.1361 | 0.00538 | -0.0546 | -25.2974
-3 | -0.0791 | 0.00527 | -0.0541 | -15.0095
-2.5 | -0.022 | 0.00517 | -0.0537 | -4.2553
-2 | 0.0345 | 0.00508 | -0.0533 | 6.7913
-1.5 | 0.0916 | 0.00504 | -0.0529 | 18.1746
-1 | 0.1485 | 0.00499 | -0.0526 | 29.7595
-0.5 | 0.2054 | 0.005 | -0.0523 | 41.08
0 | 0.2617 | 0.00501 | -0.0518 | 52.2355
0.5 | 0.3182 | 0.00503 | -0.0515 | 63.2604
1 | 0.3745 | 0.00506 | -0.0511 | 74.0119
1.5 | 0.4304 | 0.00512 | -0.0506 | 84.0625
2 | 0.4862 | 0.00516 | -0.0501 | 94.2248
2.5 | 0.5415 | 0.00527 | -0.0495 | 102.7514
3 | 0.597 | 0.00534 | -0.0489 | 111.7978
3.5 | 0.651 | 0.00549 | -0.0481 | 118.5792
4 | 0.7052 | 0.00558 | -0.0472 | 126.3799
4.5 | 0.7586 | 0.00569 | -0.0461 | 133.3216
5 | 0.8092 | 0.0058 | -0.0445 | 139.5172
5.5 | 0.8645 | 0.0059 | -0.0438 | 146.5254
6 | 0.9378 | 0.00638 | -0.0471 | 146.9906
6.5 | 0.9929 | 0.00689 | -0.0464 | 144.1074
7 | 1.058 | 0.00746 | -0.048 | 141.8231
7.5 | 1.1211 | 0.00807 | -0.0491 | 138.9219
8 | 1.1843 | 0.0087 | -0.0501 | 136.1264
8.5 | 1.2474 | 0.00942 | -0.0512 | 132.4204
9 | 1.2958 | 0.00997 | -0.0489 | 129.9699
9.5 | 1.3379 | 0.01054 | -0.0453 | 126.9355
10 | 1.3765 | 0.0113 | -0.0412 | 121.8142
10.5 | 1.4153 | 0.01193 | -0.037 | 118.6337
11 | 1.4512 | 0.0127 | -0.0324 | 114.2677
11.5 | 1.4821 | 0.01338 | -0.0269 | 110.7698
12 | 1.5154 | 0.01425 | -0.0222 | 106.3439
12.5 | 1.5488 | 0.01525 | -0.018 | 101.5607
13 | 1.5792 | 0.01651 | -0.0137 | 95.6511
13.5 | 1.6078 | 0.01796 | -0.0095 | 89.5212
14 | 1.6308 | 0.01988 | -0.0052 | 82.0322
14.5 | 1.652 | 0.02209 | -0.0013 | 74.785
15 | 1.6689 | 0.0248 | 0.0022 | 67.2944
15.5 | 1.6825 | 0.02801 | 0.0052 | 60.0678
16 | 1.6846 | 0.03247 | 0.0078 | 51.8817
16.5 | 1.6806 | 0.03794 | 0.0094 | 44.2963
17 | 1.6668 | 0.04498 | 0.0097 | 37.0565
17.5 | 1.6497 | 0.05306 | 0.0086 | 31.0912
18 | 1.6294 | 0.062 | 0.0065 | 26.2806
18.5 | 1.5847 | 0.07455 | 0.0022 | 21.2569
19 | 1.5457 | 0.08694 | -0.0027 | 17.7789
19.5 | 1.5091 | 0.09938 | -0.0079 | 15.1851
20 | 1.4681 | 0.11272 | -0.0139 | 13.0243

## 111. Re 10M Mach 0.50 (1)
BIGFOIL.COM POLAR EXPORT
CAL1215j
CAL1215j |  |  |  | Cl Max: | 1.208 | at alpha= | 7.5 | deg
JavaFoil+Calcfoil stall+Eppler ext transition |  |  |  | L/D Max: | 137.78 | at alpha= | 5 | deg
Re: | 10000000 |  |  | Cd Min: | 0.00632 | at alpha= | -1 | deg
Mach: | 0.5 |  |  | Cl=0 at alpha= | -2.1014 | deg
|  |  |  | @ Cl=0.1, Cd= | 0.0063652
|  |  |  | @ Cl=0.4, Cd= | 0.0063697
|  |  |  | @ Cl=0.6, Cd= | 0.0066263
alpha (deg) | Cl | Cd | Cm | Cl/Cd
-20 | -0.981 | 0.15499 | -0.022 | -6.331
-19.5 | -0.957 | 0.1428 | -0.022 | -6.701
-19 | -0.93 | 0.1354 | -0.023 | -6.869
-18.5 | -0.901 | 0.13277 | -0.022 | -6.783
-18 | -0.871 | 0.13032 | -0.022 | -6.684
-17.5 | -0.842 | 0.12599 | -0.021 | -6.68
-17 | -0.815 | 0.12212 | -0.021 | -6.672
-16.5 | -0.792 | 0.1189 | -0.023 | -6.661
-16 | -0.765 | 0.11248 | -0.023 | -6.802
-15.5 | -0.736 | 0.1087 | -0.022 | -6.769
-15 | -0.707 | 0.10561 | -0.022 | -6.694
-14.5 | -0.678 | 0.10156 | -0.021 | -6.677
-14 | -0.653 | 0.10287 | -0.022 | -6.349
-13.5 | -0.627 | 0.09397 | -0.023 | -6.671
-13 | -0.598 | 0.09046 | -0.022 | -6.608
-12.5 | -0.571 | 0.08404 | -0.023 | -6.792
-12 | -0.545 | 0.0767 | -0.024 | -7.106
-11.5 | -0.516 | 0.08133 | -0.023 | -6.343
-11 | -0.49 | 0.07293 | -0.024 | -6.715
-10.5 | -0.467 | 0.06278 | -0.027 | -7.442
-10 | -0.45 | 0.04917 | -0.031 | -9.156
-9.5 | -0.407 | 0.06356 | -0.024 | -6.404
-9 | -0.389 | 0.04908 | -0.03 | -7.925
-8.5 | -0.404 | 0.01795 | -0.041 | -22.505
-8 | -0.336 | 0.04147 | -0.032 | -8.097
-7.5 | -0.363 | 0.0111 | -0.045 | -32.743
-7 | -0.333 | 0.00801 | -0.046 | -41.519
-6.5 | -0.476 | 0.00839 | -0.046 | -56.767
-6 | -0.471 | 0.00791 | -0.047 | -59.483
-5.5 | -0.433 | 0.00753 | -0.047 | -57.43
-5 | -0.381 | 0.00728 | -0.048 | -52.307
-4.5 | -0.321 | 0.00683 | -0.048 | -47.017
-4 | -0.258 | 0.0075 | -0.049 | -34.325
-3.5 | -0.191 | 0.00727 | -0.049 | -26.314
-3 | -0.124 | 0.00714 | -0.05 | -17.3
-2.5 | -0.055 | 0.00702 | -0.05 | -7.824
-2 | 0.014 | 0.00651 | -0.051 | 2.153
-1.5 | 0.083 | 0.00638 | -0.052 | 13.028
-1 | 0.152 | 0.00632 | -0.052 | 24.076
-0.5 | 0.221 | 0.00636 | -0.053 | 34.79
0 | 0.29 | 0.00634 | -0.053 | 45.746
0.5 | 0.359 | 0.00634 | -0.054 | 56.66
1 | 0.428 | 0.00639 | -0.054 | 66.941
1.5 | 0.496 | 0.00648 | -0.055 | 76.637
2 | 0.565 | 0.00658 | -0.055 | 85.801
2.5 | 0.633 | 0.00667 | -0.056 | 94.78
3 | 0.7 | 0.00684 | -0.056 | 102.446
3.5 | 0.768 | 0.00711 | -0.057 | 107.954
4 | 0.835 | 0.00659 | -0.057 | 126.76
4.5 | 0.901 | 0.00678 | -0.058 | 132.804
5 | 0.965 | 0.00701 | -0.058 | 137.78
5.5 | 1.028 | 0.00746 | -0.059 | 137.762
6 | 1.089 | 0.00959 | -0.059 | 113.572
6.5 | 1.145 | 0.01022 | -0.06 | 112.05
7 | 1.185 | 0.01116 | -0.06 | 106.186
7.5 | 1.208 | 0.01199 | -0.061 | 100.737
8 | 1.196 | 0.01389 | -0.061 | 86.068
8.5 | 1.105 | 0.01549 | -0.061 | 71.334
9 | 0.732 | 0.01743 | -0.061 | 41.984
9.5 | 0.753 | 0.02145 | -0.061 | 35.094
10 | 0.781 | 0.02284 | -0.061 | 34.211
10.5 | 0.811 | 0.02366 | -0.061 | 34.28
11 | 0.805 | 0.03637 | -0.058 | 22.133
11.5 | 0.853 | 0.03098 | -0.06 | 27.533
12 | 0.806 | 0.06607 | -0.05 | 12.197
12.5 | 0.826 | 0.07579 | -0.049 | 10.893

## 112. Re 10M Mach 0.50 (2)
BIGFOIL.COM POLAR EXPORT
CAL1215j
CAL1215j |  |  |  | Cl Max: | 1.4804 | at alpha= | 10 | deg
XFOIL ncrit=9 |  |  |  | L/D Max: | 152.094 | at alpha= | 5.5 | deg
Re: | 10000000 |  |  | Cd Min: | 0.11757 | at alpha= | -12.5 | deg
Mach: | 0.5 |  |  | Cl=0 at alpha= | -2.3042 | deg
|  |  |  | @ Cl=0.1, Cd= | 0.0051932
|  |  |  | @ Cl=0.4, Cd= | 0.0052325
|  |  |  | @ Cl=0.6, Cd= | 0.0054917
alpha (deg) | Cl | Cd | Cm | Cl/Cd
-12.5 | -0.511 | 0.11757 | -0.031 | -4.3463
-12 | -0.5178 | 0.10717 | -0.0361 | -4.8316
-11.5 | -0.5286 | 0.09665 | -0.0416 | -5.4692
-11 | -0.5417 | 0.08543 | -0.0488 | -6.3409
-10.5 | -0.5485 | 0.07091 | -0.0649 | -7.7352
-9.5 | -0.5386 | 0.03958 | -0.1085 | -13.6079
-9 | -0.5679 | 0.02902 | -0.1165 | -19.5693
-8.5 | -0.6176 | 0.02423 | -0.1079 | -25.4891
-8 | -0.646 | 0.01859 | -0.099 | -34.7499
-7.5 | -0.6497 | 0.01301 | -0.0896 | -49.9385
-7 | -0.6175 | 0.00942 | -0.0815 | -65.552
-6.5 | -0.5586 | 0.00795 | -0.0764 | -70.2642
-6 | -0.4915 | 0.00725 | -0.0731 | -67.7931
-5.5 | -0.423 | 0.00682 | -0.0706 | -62.0235
-5 | -0.3552 | 0.00647 | -0.0685 | -54.8995
-4.5 | -0.2874 | 0.00624 | -0.0668 | -46.0577
-4 | -0.2221 | 0.0059 | -0.065 | -37.6441
-3.5 | -0.1562 | 0.00564 | -0.0637 | -27.695
-3 | -0.0908 | 0.00546 | -0.0625 | -16.63
-2.5 | -0.0253 | 0.00534 | -0.0616 | -4.7378
-2 | 0.0393 | 0.00524 | -0.0606 | 7.5
-1.5 | 0.1041 | 0.00519 | -0.0598 | 20.0578
-1 | 0.1687 | 0.00515 | -0.0591 | 32.7573
-0.5 | 0.2332 | 0.00516 | -0.0584 | 45.1938
0 | 0.297 | 0.00516 | -0.0577 | 57.5581
0.5 | 0.3603 | 0.00522 | -0.0569 | 69.023
1 | 0.424 | 0.00524 | -0.0561 | 80.916
1.5 | 0.487 | 0.00533 | -0.0551 | 91.3696
2 | 0.5496 | 0.00542 | -0.0541 | 101.4022
2.5 | 0.6129 | 0.00551 | -0.053 | 111.2341
3 | 0.6747 | 0.00565 | -0.0516 | 119.4159
3.5 | 0.7361 | 0.00582 | -0.0499 | 126.4777
4 | 0.7965 | 0.006 | -0.0479 | 132.75
4.5 | 0.8567 | 0.00612 | -0.0456 | 139.9837
5 | 0.9114 | 0.0063 | -0.0421 | 144.6667
5.5 | 1.0023 | 0.00659 | -0.0458 | 152.0941
6 | 1.0693 | 0.0072 | -0.0443 | 148.5139
6.5 | 1.1442 | 0.00788 | -0.0442 | 145.203
7 | 1.2203 | 0.00871 | -0.044 | 140.1033
7.5 | 1.2952 | 0.0096 | -0.0432 | 134.9167
8 | 1.3352 | 0.01051 | -0.0356 | 127.0409
8.5 | 1.3586 | 0.01133 | -0.025 | 119.9117
9 | 1.4023 | 0.01221 | -0.0179 | 114.8485
9.5 | 1.4487 | 0.0133 | -0.0113 | 108.9248
10 | 1.4804 | 0.01531 | -0.003 | 96.695
11.5 | 1.4054 | 0.03501 | 0.017 | 40.1428
12 | 1.3691 | 0.04484 | 0.0164 | 30.533
12.5 | 1.3351 | 0.05547 | 0.0136 | 24.0689
13 | 1.2947 | 0.06743 | 0.0091 | 19.2007
13.5 | 1.2592 | 0.07937 | 0.004 | 15.8649
14 | 1.2211 | 0.09203 | -0.0018 | 13.2685
14.5 | 1.1882 | 0.10452 | -0.0077 | 11.3682
15 | 1.1579 | 0.11705 | -0.014 | 9.8924

## 113. Re 12M Mach 0.00 (1)
BIGFOIL.COM POLAR EXPORT
CAL1215j
CAL1215j |  |  |  | Cl Max: | 1.297 | at alpha= | 11.5 | deg
JavaFoil+Calcfoil stall+Eppler ext transition |  |  |  | L/D Max: | 149.351 | at alpha= | 7.5 | deg
Re: | 12000000 |  |  | Cd Min: | 0.00613 | at alpha= | 2 | deg
Mach: | 0 |  |  | Cl=0 at alpha= | -2.1 | deg
|  |  |  | @ Cl=0.1, Cd= | 0.006394
|  |  |  | @ Cl=0.4, Cd= | 0.006529
|  |  |  | @ Cl=0.6, Cd= | 0.0062978
alpha (deg) | Cl | Cd | Cm | Cl/Cd
-16 | -0.614 | 0.08642 | -0.023 | -7.108
-15.5 | -0.632 | 0.07871 | -0.024 | -8.035
-15 | -0.647 | 0.07422 | -0.024 | -8.715
-14.5 | -0.669 | 0.06182 | -0.026 | -10.816
-14 | -0.686 | 0.05307 | -0.027 | -12.931
-13.5 | -0.706 | 0.04276 | -0.028 | -16.515
-13 | -0.728 | 0.03192 | -0.03 | -22.808
-12.5 | -0.751 | 0.02226 | -0.032 | -33.741
-12 | -0.767 | 0.01678 | -0.033 | -45.693
-11.5 | -0.785 | 0.01233 | -0.035 | -63.67
-11 | -0.788 | 0.01075 | -0.036 | -73.285
-10.5 | -0.774 | 0.00835 | -0.037 | -92.774
-10 | -0.756 | 0.00792 | -0.037 | -95.453
-9.5 | -0.732 | 0.00845 | -0.037 | -86.591
-9 | -0.703 | 0.00805 | -0.038 | -87.312
-8.5 | -0.67 | 0.00778 | -0.038 | -86.053
-8 | -0.632 | 0.00758 | -0.039 | -83.47
-7.5 | -0.591 | 0.00734 | -0.039 | -80.574
-7 | -0.546 | 0.0081 | -0.04 | -67.421
-6.5 | -0.498 | 0.00788 | -0.04 | -63.201
-6 | -0.447 | 0.00767 | -0.041 | -58.337
-5.5 | -0.394 | 0.00748 | -0.041 | -52.726
-5 | -0.339 | 0.00712 | -0.041 | -47.666
-4.5 | -0.283 | 0.00694 | -0.042 | -40.758
-4 | -0.225 | 0.00681 | -0.042 | -33.043
-3.5 | -0.166 | 0.00672 | -0.043 | -24.782
-3 | -0.107 | 0.00662 | -0.043 | -16.211
-2.5 | -0.048 | 0.00655 | -0.044 | -7.276
-2 | 0.012 | 0.00648 | -0.044 | 1.875
-1.5 | 0.072 | 0.00638 | -0.045 | 11.29
-1 | 0.132 | 0.00641 | -0.045 | 20.588
-0.5 | 0.192 | 0.00643 | -0.046 | 29.808
0 | 0.252 | 0.00641 | -0.046 | 39.259
0.5 | 0.311 | 0.00646 | -0.047 | 48.218
1 | 0.371 | 0.0065 | -0.047 | 57.107
1.5 | 0.431 | 0.00656 | -0.047 | 65.689
2 | 0.49 | 0.00613 | -0.048 | 79.991
2.5 | 0.549 | 0.00622 | -0.048 | 88.245
3 | 0.608 | 0.00631 | -0.049 | 96.359
3.5 | 0.667 | 0.00644 | -0.049 | 103.689
4 | 0.726 | 0.00654 | -0.05 | 110.942
4.5 | 0.784 | 0.00671 | -0.05 | 116.848
5 | 0.842 | 0.0069 | -0.051 | 121.953
5.5 | 0.899 | 0.0071 | -0.051 | 126.573
6 | 0.955 | 0.00746 | -0.052 | 128.083
6.5 | 1.01 | 0.0077 | -0.052 | 131.273
7 | 1.061 | 0.00799 | -0.053 | 132.676
7.5 | 1.108 | 0.00742 | -0.053 | 149.351
8 | 1.15 | 0.00772 | -0.053 | 149.007
8.5 | 1.189 | 0.00802 | -0.054 | 148.249
9 | 1.222 | 0.01058 | -0.054 | 115.502
9.5 | 1.25 | 0.01098 | -0.055 | 113.828
10 | 1.271 | 0.01163 | -0.055 | 109.327
10.5 | 1.287 | 0.01231 | -0.055 | 104.512
11 | 1.295 | 0.01306 | -0.056 | 99.141
11.5 | 1.297 | 0.0139 | -0.056 | 93.301
12 | 1.292 | 0.01484 | -0.056 | 87.05
12.5 | 1.281 | 0.01577 | -0.057 | 81.213
13 | 1.263 | 0.01697 | -0.057 | 74.431
13.5 | 1.238 | 0.01861 | -0.057 | 66.56
14 | 1.209 | 0.02037 | -0.057 | 59.355
14.5 | 1.175 | 0.02247 | -0.057 | 52.279
15 | 1.136 | 0.0251 | -0.057 | 45.28
15.5 | 1.096 | 0.0278 | -0.057 | 39.434
16 | 1.052 | 0.03162 | -0.057 | 33.272
16.5 | 1.006 | 0.03647 | -0.056 | 27.59

## 114. Re 12M Mach 0.00 (2)
BIGFOIL.COM POLAR EXPORT
CAL1215j
CAL1215j |  |  |  | Cl Max: | 1.7763 | at alpha= | 18 | deg
XFOIL ncrit=9 |  |  |  | L/D Max: | 147.78 | at alpha= | 6 | deg
Re: | 12000000 |  |  | Cd Min: | 0.05332 | at alpha= | 20 | deg
Mach: | 0 |  |  | Cl=0 at alpha= | -2.2949 | deg
|  |  |  | @ Cl=0.1, Cd= | 0.0049708
|  |  |  | @ Cl=0.4, Cd= | 0.0050443
|  |  |  | @ Cl=0.6, Cd= | 0.0053395
alpha (deg) | Cl | Cd | Cm | Cl/Cd
-20 | -1.56 | 0.03882 | -0.0749 | -40.1855
-19.5 | -1.5712 | 0.03134 | -0.0796 | -50.134
-19 | -1.5694 | 0.02669 | -0.081 | -58.801
-18.5 | -1.5691 | 0.02314 | -0.0794 | -67.809
-18 | -1.5529 | 0.02133 | -0.0763 | -72.8036
-17.5 | -1.5353 | 0.02002 | -0.0718 | -76.6883
-17 | -1.5122 | 0.01872 | -0.0677 | -80.7799
-16.5 | -1.4793 | 0.01766 | -0.0649 | -83.7656
-16 | -1.442 | 0.01688 | -0.0624 | -85.4265
-15.5 | -1.3945 | 0.01574 | -0.0622 | -88.5959
-15 | -1.3436 | 0.01467 | -0.0626 | -91.5883
-14.5 | -1.282 | 0.01381 | -0.0649 | -92.8313
-14 | -1.223 | 0.01272 | -0.0667 | -96.1478
-13.5 | -1.1788 | 0.01207 | -0.0649 | -97.6636
-13 | -1.1355 | 0.01125 | -0.063 | -100.9333
-12.5 | -1.089 | 0.0106 | -0.0615 | -102.7358
-12 | -1.0402 | 0.01008 | -0.0604 | -103.1944
-11.5 | -0.9903 | 0.0096 | -0.0594 | -103.1562
-11 | -0.9392 | 0.00919 | -0.0586 | -102.198
-9 | -0.7297 | 0.00775 | -0.0562 | -94.1548
-8.5 | -0.6767 | 0.00739 | -0.0556 | -91.5697
-8 | -0.6234 | 0.00705 | -0.0551 | -88.4255
-7.5 | -0.5695 | 0.00681 | -0.0546 | -83.627
-7 | -0.5148 | 0.0066 | -0.0543 | -78
-6.5 | -0.4599 | 0.0064 | -0.0541 | -71.8594
-6 | -0.4052 | 0.0062 | -0.0538 | -65.3548
-5.5 | -0.3505 | 0.00601 | -0.0534 | -58.3195
-5 | -0.2958 | 0.00585 | -0.0531 | -50.5641
-4.5 | -0.2417 | 0.00558 | -0.0527 | -43.3154
-4 | -0.187 | 0.0054 | -0.0523 | -34.6296
-3.5 | -0.1322 | 0.00528 | -0.052 | -25.0379
-3 | -0.0775 | 0.00516 | -0.0517 | -15.0194
-2.5 | -0.0224 | 0.00511 | -0.0515 | -4.3836
-2 | 0.0322 | 0.00502 | -0.0512 | 6.4143
-1.5 | 0.0874 | 0.00498 | -0.051 | 17.5502
-1 | 0.1423 | 0.00494 | -0.0507 | 28.8057
-0.5 | 0.1971 | 0.00495 | -0.0504 | 39.8182
0 | 0.2517 | 0.00498 | -0.0501 | 50.5422
0.5 | 0.3067 | 0.00496 | -0.0499 | 61.8347
1 | 0.3613 | 0.00503 | -0.0497 | 71.829
1.5 | 0.4156 | 0.00505 | -0.0493 | 82.297
2 | 0.4694 | 0.00512 | -0.049 | 91.6797
2.5 | 0.5235 | 0.00519 | -0.0486 | 100.8671
3 | 0.5768 | 0.0053 | -0.0481 | 108.8302
3.5 | 0.6297 | 0.00539 | -0.0476 | 116.8275
4 | 0.6829 | 0.00546 | -0.0471 | 125.0733
4.5 | 0.7343 | 0.00563 | -0.0463 | 130.4263
5 | 0.7848 | 0.00579 | -0.0453 | 135.544
5.5 | 0.8336 | 0.00593 | -0.044 | 140.5734
6 | 0.8852 | 0.00599 | -0.0432 | 147.7796
6.5 | 0.9524 | 0.00649 | -0.0462 | 146.7488
7 | 1.0053 | 0.00697 | -0.0459 | 144.2324
7.5 | 1.0661 | 0.00748 | -0.0475 | 142.5267
8 | 1.1263 | 0.00799 | -0.0489 | 140.9637
8.5 | 1.185 | 0.00857 | -0.0501 | 138.273
9 | 1.2448 | 0.00909 | -0.0516 | 136.9417
9.5 | 1.3036 | 0.00959 | -0.0528 | 135.9333
10 | 1.3416 | 0.01021 | -0.0496 | 131.4006
10.5 | 1.3823 | 0.01077 | -0.047 | 128.3473
11 | 1.4215 | 0.01135 | -0.0441 | 125.2423
11.5 | 1.4589 | 0.01191 | -0.041 | 122.4937
12 | 1.4972 | 0.0125 | -0.0382 | 119.776
12.5 | 1.5349 | 0.01312 | -0.0353 | 116.9893
13 | 1.5641 | 0.01376 | -0.0309 | 113.6701
13.5 | 1.5954 | 0.0145 | -0.0273 | 110.0276
14 | 1.6234 | 0.01551 | -0.0235 | 104.668
14.5 | 1.6539 | 0.01646 | -0.0204 | 100.48
15 | 1.6792 | 0.01776 | -0.0169 | 94.5495
15.5 | 1.709 | 0.01885 | -0.0143 | 90.6631
16 | 1.7253 | 0.02087 | -0.0105 | 82.6689
16.5 | 1.7421 | 0.02303 | -0.0074 | 75.6448
17 | 1.7532 | 0.02577 | -0.0043 | 68.0326
17.5 | 1.7679 | 0.02843 | -0.0022 | 62.1843
18 | 1.7763 | 0.03182 | -0.0002 | 55.8234
18.5 | 1.7761 | 0.03631 | 0.0013 | 48.9149
19 | 1.7757 | 0.04123 | 0.002 | 43.0682
19.5 | 1.7666 | 0.04751 | 0.0019 | 37.1838
20 | 1.7647 | 0.05332 | 0.0012 | 33.0964

## 115. Re 12M Mach 0.10 (1)
BIGFOIL.COM POLAR EXPORT
CAL1215j
CAL1215j |  |  |  | Cl Max: | 1.29 | at alpha= | 11 | deg
JavaFoil+Calcfoil stall+Eppler ext transition |  |  |  | L/D Max: | 165.316 | at alpha= | 8.5 | deg
Re: | 12000000 |  |  | Cd Min: | 0.00615 | at alpha= | 2 | deg
Mach: | 0.1 |  |  | Cl=0 at alpha= | -2.1 | deg
|  |  |  | @ Cl=0.1, Cd= | 0.0064254
|  |  |  | @ Cl=0.4, Cd= | 0.006546
|  |  |  | @ Cl=0.6, Cd= | 0.0062732
alpha (deg) | Cl | Cd | Cm | Cl/Cd
-16 | -0.572 | 0.08963 | -0.023 | -6.384
-15.5 | -0.593 | 0.08184 | -0.023 | -7.249
-15 | -0.611 | 0.07736 | -0.024 | -7.895
-14.5 | -0.633 | 0.06639 | -0.025 | -9.541
-14 | -0.653 | 0.05793 | -0.026 | -11.276
-13.5 | -0.674 | 0.04786 | -0.028 | -14.092
-13 | -0.698 | 0.03675 | -0.03 | -18.99
-12.5 | -0.723 | 0.02612 | -0.031 | -27.675
-12 | -0.741 | 0.01948 | -0.033 | -38.07
-11.5 | -0.764 | 0.01351 | -0.035 | -56.529
-11 | -0.777 | 0.011 | -0.036 | -70.599
-10.5 | -0.766 | 0.01037 | -0.037 | -73.908
-10 | -0.75 | 0.00803 | -0.037 | -93.436
-9.5 | -0.728 | 0.00854 | -0.038 | -85.259
-9 | -0.701 | 0.00814 | -0.038 | -86.129
-8.5 | -0.669 | 0.00786 | -0.038 | -85.092
-8 | -0.633 | 0.00763 | -0.039 | -82.888
-7.5 | -0.592 | 0.00737 | -0.039 | -80.307
-7 | -0.548 | 0.00817 | -0.04 | -67.019
-6.5 | -0.5 | 0.00794 | -0.04 | -62.916
-6 | -0.449 | 0.00771 | -0.041 | -58.262
-5.5 | -0.396 | 0.00753 | -0.041 | -52.553
-5 | -0.341 | 0.00718 | -0.042 | -47.482
-4.5 | -0.284 | 0.00697 | -0.042 | -40.779
-4 | -0.226 | 0.00684 | -0.043 | -33.076
-3.5 | -0.167 | 0.00671 | -0.043 | -24.931
-3 | -0.108 | 0.00661 | -0.043 | -16.312
-2.5 | -0.048 | 0.00654 | -0.044 | -7.318
-2 | 0.012 | 0.00647 | -0.044 | 1.887
-1.5 | 0.072 | 0.00643 | -0.045 | 11.265
-1 | 0.133 | 0.00642 | -0.045 | 20.651
-0.5 | 0.193 | 0.00646 | -0.046 | 29.84
0 | 0.253 | 0.00644 | -0.046 | 39.28
0.5 | 0.313 | 0.00645 | -0.047 | 48.531
1 | 0.373 | 0.00651 | -0.047 | 57.304
1.5 | 0.433 | 0.00659 | -0.048 | 65.718
2 | 0.492 | 0.00615 | -0.048 | 80.087
2.5 | 0.552 | 0.0062 | -0.049 | 89.047
3 | 0.611 | 0.00629 | -0.049 | 97.193
3.5 | 0.671 | 0.00646 | -0.05 | 103.75
4 | 0.729 | 0.00659 | -0.05 | 110.68
4.5 | 0.788 | 0.00675 | -0.051 | 116.663
5 | 0.846 | 0.00689 | -0.051 | 122.744
5.5 | 0.903 | 0.00717 | -0.051 | 126.063
6 | 0.96 | 0.00746 | -0.052 | 128.621
6.5 | 1.015 | 0.0077 | -0.052 | 131.752
7 | 1.065 | 0.00801 | -0.053 | 133.032
7.5 | 1.112 | 0.00748 | -0.053 | 148.598
8 | 1.155 | 0.00779 | -0.054 | 148.186
8.5 | 1.193 | 0.00721 | -0.054 | 165.316
9 | 1.224 | 0.01068 | -0.055 | 114.622
9.5 | 1.251 | 0.0111 | -0.055 | 112.687
10 | 1.271 | 0.01179 | -0.055 | 107.79
10.5 | 1.284 | 0.01251 | -0.056 | 102.643
11 | 1.29 | 0.01327 | -0.056 | 97.186
11.5 | 1.288 | 0.01415 | -0.056 | 91.042
12 | 1.28 | 0.01515 | -0.057 | 84.492
12.5 | 1.264 | 0.01618 | -0.057 | 78.168
13 | 1.242 | 0.01743 | -0.057 | 71.249
13.5 | 1.212 | 0.01923 | -0.057 | 63.047
14 | 1.177 | 0.02116 | -0.057 | 55.636
14.5 | 1.138 | 0.02346 | -0.057 | 48.505
15 | 1.093 | 0.02644 | -0.057 | 41.345
15.5 | 1.048 | 0.02945 | -0.057 | 35.581
16 | 0.998 | 0.03401 | -0.057 | 29.337

## 116. Re 12M Mach 0.10 (2)
BIGFOIL.COM POLAR EXPORT
CAL1215j
CAL1215j |  |  |  | Cl Max: | 1.7652 | at alpha= | 18 | deg
XFOIL ncrit=9 |  |  |  | L/D Max: | 146.979 | at alpha= | 6.5 | deg
Re: | 12000000 |  |  | Cd Min: | 0.06413 | at alpha= | -20 | deg
Mach: | 0.1 |  |  | Cl=0 at alpha= | -2.2951 | deg
|  |  |  | @ Cl=0.1, Cd= | 0.0049791
|  |  |  | @ Cl=0.4, Cd= | 0.0050502
|  |  |  | @ Cl=0.6, Cd= | 0.0053412
alpha (deg) | Cl | Cd | Cm | Cl/Cd
-20 | -1.4152 | 0.06413 | -0.0593 | -22.0677
-19.5 | -1.5053 | 0.04373 | -0.0736 | -34.4226
-19 | -1.53 | 0.03361 | -0.081 | -45.5222
-18.5 | -1.5472 | 0.02664 | -0.0839 | -58.0781
-18 | -1.5384 | 0.02361 | -0.0825 | -65.1588
-17.5 | -1.5229 | 0.02167 | -0.0792 | -70.2769
-17 | -1.5126 | 0.02001 | -0.0735 | -75.5922
-16.5 | -1.4842 | 0.01874 | -0.0698 | -79.1996
-16 | -1.4472 | 0.01788 | -0.0671 | -80.9396
-15.5 | -1.4071 | 0.01659 | -0.0653 | -84.8162
-15 | -1.3562 | 0.01536 | -0.0654 | -88.2943
-14.5 | -1.2952 | 0.01442 | -0.0671 | -89.8197
-14 | -1.2306 | 0.01339 | -0.0697 | -91.9044
-13.5 | -1.1855 | 0.01262 | -0.0679 | -93.9382
-13 | -1.1431 | 0.01168 | -0.0655 | -97.8682
-12.5 | -1.0971 | 0.01091 | -0.0637 | -100.5591
-12 | -1.0484 | 0.01032 | -0.0623 | -101.5891
-11.5 | -0.9983 | 0.00978 | -0.0611 | -102.0757
-11 | -0.947 | 0.00932 | -0.0601 | -101.6094
-10.5 | -0.8942 | 0.00897 | -0.0594 | -99.6878
-10 | -0.8419 | 0.00855 | -0.0585 | -98.4678
-9 | -0.7351 | 0.00785 | -0.0572 | -93.6433
-8.5 | -0.6817 | 0.00746 | -0.0565 | -91.3807
-8 | -0.6279 | 0.00711 | -0.0559 | -88.3122
-7.5 | -0.5736 | 0.00685 | -0.0553 | -83.7372
-7 | -0.5185 | 0.00663 | -0.055 | -78.2051
-6.5 | -0.4631 | 0.00643 | -0.0547 | -72.0218
-6 | -0.4079 | 0.00622 | -0.0543 | -65.5788
-5.5 | -0.3528 | 0.00602 | -0.0539 | -58.6047
-5 | -0.2976 | 0.00587 | -0.0536 | -50.6985
-4.5 | -0.2433 | 0.00559 | -0.0531 | -43.5242
-4 | -0.1881 | 0.00541 | -0.0527 | -34.7689
-3.5 | -0.133 | 0.00529 | -0.0524 | -25.1418
-3 | -0.0779 | 0.00517 | -0.0521 | -15.0677
-2.5 | -0.0225 | 0.00512 | -0.0518 | -4.3945
-2 | 0.0324 | 0.00502 | -0.0515 | 6.4542
-1.5 | 0.088 | 0.00499 | -0.0512 | 17.6353
-1 | 0.1431 | 0.00494 | -0.051 | 28.9676
-0.5 | 0.1982 | 0.00495 | -0.0507 | 40.0404
0.5 | 0.3084 | 0.00497 | -0.0502 | 62.0523
1 | 0.3633 | 0.00503 | -0.0499 | 72.2266
1.5 | 0.4179 | 0.00506 | -0.0496 | 82.5889
2 | 0.4721 | 0.00512 | -0.0492 | 92.207
2.5 | 0.5265 | 0.0052 | -0.0488 | 101.25
3 | 0.5801 | 0.0053 | -0.0483 | 109.4528
3.5 | 0.6332 | 0.00541 | -0.0477 | 117.0425
4 | 0.6867 | 0.00547 | -0.0472 | 125.5393
4.5 | 0.7385 | 0.00565 | -0.0464 | 130.708
5 | 0.7893 | 0.00581 | -0.0454 | 135.852
5.5 | 0.8383 | 0.00595 | -0.044 | 140.8908
6.5 | 0.9583 | 0.00652 | -0.0462 | 146.9785
7 | 1.0119 | 0.007 | -0.0459 | 144.5571
7.5 | 1.073 | 0.00754 | -0.0474 | 142.3077
8 | 1.1336 | 0.00806 | -0.0488 | 140.6452
8.5 | 1.1928 | 0.00865 | -0.0499 | 137.896
9 | 1.2532 | 0.00919 | -0.0513 | 136.3656
9.5 | 1.3107 | 0.00967 | -0.0521 | 135.5429
10 | 1.3482 | 0.01035 | -0.0485 | 130.2609
10.5 | 1.3895 | 0.01089 | -0.0459 | 127.5941
11 | 1.4282 | 0.01149 | -0.0427 | 124.2994
11.5 | 1.4657 | 0.01208 | -0.0394 | 121.3328
12 | 1.5046 | 0.01268 | -0.0365 | 118.6593
12.5 | 1.5382 | 0.01331 | -0.0327 | 115.5672
13 | 1.5685 | 0.01401 | -0.0284 | 111.9557
13.5 | 1.6003 | 0.01483 | -0.0248 | 107.9096
14 | 1.6273 | 0.01597 | -0.0208 | 101.8973
14.5 | 1.6571 | 0.01704 | -0.0175 | 97.2477
15 | 1.6818 | 0.01846 | -0.014 | 91.1051
15.5 | 1.7104 | 0.01973 | -0.0112 | 86.6903
16 | 1.7256 | 0.02196 | -0.0075 | 78.5792
16.5 | 1.7402 | 0.02444 | -0.0043 | 71.2029
17 | 1.7486 | 0.02759 | -0.0014 | 63.378
17.5 | 1.7606 | 0.03071 | 0.0007 | 57.3299
18 | 1.7652 | 0.03471 | 0.0024 | 50.8557
18.5 | 1.7608 | 0.04002 | 0.0034 | 43.998
19 | 1.7563 | 0.04578 | 0.0035 | 38.3639
19.5 | 1.7389 | 0.05346 | 0.0026 | 32.5271
20 | 1.7317 | 0.06038 | 0.0011 | 28.68

## 117. Re 12M Mach 0.25 (1)
BIGFOIL.COM POLAR EXPORT
CAL1215j
CAL1215j |  |  |  | Cl Max: | 1.259 | at alpha= | 10 | deg
JavaFoil+Calcfoil stall+Eppler ext transition |  |  |  | L/D Max: | 162.469 | at alpha= | 8 | deg
Re: | 12000000 |  |  | Cd Min: | 0.00614 | at alpha= | 1.5 | deg
Mach: | 0.25 |  |  | Cl=0 at alpha= | -2.1048 | deg
|  |  |  | @ Cl=0.1, Cd= | 0.0064926
|  |  |  | @ Cl=0.4, Cd= | 0.0064739
|  |  |  | @ Cl=0.6, Cd= | 0.0063566
alpha (deg) | Cl | Cd | Cm | Cl/Cd
-15 | -0.288 | 0.09537 | -0.021 | -3.016
-14.5 | -0.343 | 0.08682 | -0.023 | -3.949
-14 | -0.393 | 0.07893 | -0.024 | -4.983
-13.5 | -0.44 | 0.07057 | -0.025 | -6.242
-13 | -0.485 | 0.06101 | -0.026 | -7.955
-12.5 | -0.526 | 0.05225 | -0.028 | -10.069
-12 | -0.568 | 0.03997 | -0.03 | -14.223
-11.5 | -0.613 | 0.0269 | -0.033 | -22.768
-11 | -0.658 | 0.01631 | -0.035 | -40.326
-10.5 | -0.691 | 0.01185 | -0.037 | -58.31
-10 | -0.701 | 0.01065 | -0.038 | -65.877
-9.5 | -0.696 | 0.00823 | -0.039 | -84.613
-9 | -0.682 | 0.00777 | -0.039 | -87.75
-8.5 | -0.66 | 0.0082 | -0.04 | -80.465
-8 | -0.63 | 0.0079 | -0.04 | -79.759
-7.5 | -0.595 | 0.00761 | -0.04 | -78.2
-7 | -0.554 | 0.00735 | -0.041 | -75.271
-6.5 | -0.508 | 0.00715 | -0.041 | -71.055
-6 | -0.458 | 0.00788 | -0.042 | -58.1
-5.5 | -0.405 | 0.00766 | -0.042 | -52.832
-5 | -0.349 | 0.00752 | -0.043 | -46.392
-4.5 | -0.291 | 0.00707 | -0.043 | -41.2
-4 | -0.232 | 0.00692 | -0.044 | -33.549
-3.5 | -0.172 | 0.00679 | -0.044 | -25.31
-3 | -0.111 | 0.00671 | -0.045 | -16.492
-2.5 | -0.049 | 0.00661 | -0.045 | -7.441
-2 | 0.013 | 0.00654 | -0.046 | 1.919
-1.5 | 0.074 | 0.00648 | -0.046 | 11.482
-1 | 0.136 | 0.00651 | -0.047 | 20.918
-0.5 | 0.198 | 0.00653 | -0.047 | 30.328
0 | 0.26 | 0.00651 | -0.048 | 39.909
0.5 | 0.322 | 0.00652 | -0.048 | 49.292
1 | 0.383 | 0.0066 | -0.049 | 58.033
1.5 | 0.445 | 0.00614 | -0.049 | 72.396
2 | 0.506 | 0.0062 | -0.049 | 81.602
2.5 | 0.567 | 0.00627 | -0.05 | 90.358
3 | 0.628 | 0.00643 | -0.05 | 97.729
3.5 | 0.689 | 0.00656 | -0.051 | 105.045
4 | 0.749 | 0.00667 | -0.051 | 112.295
4.5 | 0.809 | 0.00686 | -0.052 | 118.013
5 | 0.869 | 0.00707 | -0.052 | 122.903
5.5 | 0.927 | 0.00738 | -0.053 | 125.722
6 | 0.985 | 0.00766 | -0.053 | 128.585
6.5 | 1.041 | 0.00709 | -0.054 | 146.884
7 | 1.091 | 0.0074 | -0.054 | 147.369
7.5 | 1.136 | 0.0078 | -0.055 | 145.66
8 | 1.176 | 0.00724 | -0.055 | 162.469
8.5 | 1.209 | 0.01091 | -0.056 | 110.833
9 | 1.235 | 0.0113 | -0.056 | 109.312
9.5 | 1.252 | 0.01192 | -0.056 | 105.057
10 | 1.259 | 0.01277 | -0.057 | 98.609
10.5 | 1.256 | 0.01368 | -0.057 | 91.802
11 | 1.241 | 0.0147 | -0.057 | 84.405
11.5 | 1.214 | 0.01593 | -0.057 | 76.206
12 | 1.175 | 0.01741 | -0.058 | 67.474
12.5 | 1.124 | 0.01914 | -0.058 | 58.698
13 | 1.063 | 0.02088 | -0.058 | 50.899
13.5 | 0.989 | 0.02386 | -0.058 | 41.429
14 | 0.906 | 0.0276 | -0.057 | 32.821
14.5 | 0.815 | 0.03283 | -0.057 | 24.833
15 | 0.719 | 0.04029 | -0.056 | 17.836

## 118. Re 12M Mach 0.25 (2)
BIGFOIL.COM POLAR EXPORT
CAL1215j
CAL1215j |  |  |  | Cl Max: | 1.7108 | at alpha= | 16 | deg
XFOIL ncrit=9 |  |  |  | L/D Max: | 149.194 | at alpha= | 6 | deg
Re: | 12000000 |  |  | Cd Min: | 0.19101 | at alpha= | -19.5 | deg
Mach: | 0.25 |  |  | Cl=0 at alpha= | -2.2958 | deg
|  |  |  | @ Cl=0.1, Cd= | 0.0050052
|  |  |  | @ Cl=0.4, Cd= | 0.0050735
|  |  |  | @ Cl=0.6, Cd= | 0.005354
alpha (deg) | Cl | Cd | Cm | Cl/Cd
-19.5 | -0.7369 | 0.19101 | 0.0151 | -3.8579
-19 | -0.7264 | 0.18355 | 0.0107 | -3.9575
-18.5 | -0.7677 | 0.16353 | -0.0003 | -4.6946
-18 | -0.7744 | 0.15288 | -0.0063 | -5.0654
-17.5 | -0.8011 | 0.13862 | -0.0143 | -5.7791
-17 | -1.0085 | 0.0954 | -0.0422 | -10.5713
-16.5 | -1.1155 | 0.07287 | -0.0569 | -15.3081
-16 | -1.1309 | 0.06335 | -0.0621 | -17.8516
-15.5 | -1.2333 | 0.03908 | -0.0822 | -31.5583
-15 | -1.2769 | 0.02744 | -0.0915 | -46.5343
-14.5 | -1.2857 | 0.02361 | -0.0874 | -54.4557
-14 | -1.2777 | 0.01999 | -0.0826 | -63.917
-13.5 | -1.217 | 0.01666 | -0.0853 | -73.0492
-13 | -1.172 | 0.01488 | -0.0827 | -78.7634
-12.5 | -1.1299 | 0.01375 | -0.0787 | -82.1745
-12 | -1.0876 | 0.01235 | -0.0749 | -88.0648
-11.5 | -1.0393 | 0.0113 | -0.072 | -91.9735
-11 | -0.9881 | 0.01041 | -0.0695 | -94.9183
-10.5 | -0.9342 | 0.00974 | -0.0674 | -95.9138
-10 | -0.8792 | 0.00917 | -0.0657 | -95.8779
-9.5 | -0.823 | 0.00869 | -0.0642 | -94.7066
-9 | -0.7664 | 0.00827 | -0.0629 | -92.6723
-8.5 | -0.7092 | 0.0079 | -0.0617 | -89.7722
-8 | -0.6532 | 0.00743 | -0.0605 | -87.9139
-7.5 | -0.5963 | 0.00709 | -0.0594 | -84.1044
-7 | -0.5389 | 0.00679 | -0.0586 | -79.3667
-6.5 | -0.481 | 0.00655 | -0.0579 | -73.4351
-6 | -0.4231 | 0.00635 | -0.0573 | -66.6299
-5.5 | -0.3655 | 0.00612 | -0.0566 | -59.7222
-5 | -0.308 | 0.00596 | -0.0561 | -51.6779
-4.5 | -0.2515 | 0.0057 | -0.0554 | -44.1228
-4 | -0.1943 | 0.00548 | -0.0549 | -35.4562
-3.5 | -0.1375 | 0.00532 | -0.0543 | -25.8459
-3 | -0.0803 | 0.00521 | -0.0539 | -15.4127
-2.5 | -0.0232 | 0.00513 | -0.0535 | -4.5224
-2 | 0.0336 | 0.00505 | -0.0531 | 6.6535
-1.5 | 0.0908 | 0.00501 | -0.0528 | 18.1238
-1 | 0.1478 | 0.00498 | -0.0525 | 29.6787
-0.5 | 0.2047 | 0.00498 | -0.0521 | 41.1044
0 | 0.2611 | 0.005 | -0.0518 | 52.22
0.5 | 0.3181 | 0.005 | -0.0515 | 63.62
1 | 0.3746 | 0.00506 | -0.0511 | 74.0316
1.5 | 0.4309 | 0.00509 | -0.0507 | 84.6562
2 | 0.4869 | 0.00516 | -0.0502 | 94.3605
2.5 | 0.5427 | 0.00526 | -0.0497 | 103.1749
3 | 0.5982 | 0.00535 | -0.0491 | 111.8131
3.5 | 0.6528 | 0.00547 | -0.0484 | 119.3419
4 | 0.7078 | 0.00556 | -0.0477 | 127.3022
4.5 | 0.7614 | 0.00573 | -0.0467 | 132.8796
5 | 0.814 | 0.00588 | -0.0455 | 138.4354
5.5 | 0.8638 | 0.00605 | -0.0436 | 142.7769
6 | 0.925 | 0.0062 | -0.0442 | 149.1935
6.5 | 0.9901 | 0.00674 | -0.0458 | 146.8991
7 | 1.0482 | 0.00722 | -0.0457 | 145.1801
7.5 | 1.1117 | 0.0078 | -0.0468 | 142.5256
8 | 1.1744 | 0.00844 | -0.0478 | 139.1469
8.5 | 1.2365 | 0.0091 | -0.0486 | 135.8791
9 | 1.3004 | 0.00967 | -0.0496 | 134.4778
9.5 | 1.344 | 0.01035 | -0.0464 | 129.8551
10 | 1.3855 | 0.01099 | -0.0427 | 126.0692
10.5 | 1.4254 | 0.01161 | -0.0387 | 122.7735
11 | 1.4635 | 0.01227 | -0.0345 | 119.2747
11.5 | 1.4962 | 0.01293 | -0.0292 | 115.7154
12 | 1.5286 | 0.01374 | -0.0242 | 111.2518
12.5 | 1.5621 | 0.01469 | -0.0198 | 106.3376
13 | 1.5936 | 0.01585 | -0.0154 | 100.5426
13.5 | 1.6233 | 0.0172 | -0.0112 | 94.3779
14 | 1.6471 | 0.019 | -0.0068 | 86.6895
14.5 | 1.6709 | 0.02097 | -0.0029 | 79.6805
15 | 1.6892 | 0.02348 | 0.0009 | 71.9421
15.5 | 1.7064 | 0.02629 | 0.0041 | 64.9068
16 | 1.7108 | 0.03037 | 0.0071 | 56.3319
16.5 | 1.7094 | 0.03538 | 0.0091 | 48.3154
17 | 1.698 | 0.04191 | 0.01 | 40.5154
17.5 | 1.6874 | 0.04899 | 0.0096 | 34.4438
18 | 1.6679 | 0.05753 | 0.008 | 28.9918
18.5 | 1.6297 | 0.06895 | 0.0045 | 23.636
19 | 1.594 | 0.08065 | 0.0002 | 19.7644
19.5 | 1.5515 | 0.09356 | -0.0051 | 16.5829
20 | 1.5116 | 0.10655 | -0.0108 | 14.1868

## 119. Re 12M Mach 0.50 (1)
BIGFOIL.COM POLAR EXPORT
CAL1215j
CAL1215j |  |  |  | Cl Max: | 1.209 | at alpha= | 7.5 | deg
JavaFoil+Calcfoil stall+Eppler ext transition |  |  |  | L/D Max: | 139.054 | at alpha= | 5.5 | deg
Re: | 12000000 |  |  | Cd Min: | 0.00625 | at alpha= | 0 | deg
Mach: | 0.5 |  |  | Cl=0 at alpha= | -2.1014 | deg
|  |  |  | @ Cl=0.1, Cd= | 0.0063426
|  |  |  | @ Cl=0.4, Cd= | 0.0063375
|  |  |  | @ Cl=0.6, Cd= | 0.0065815
alpha (deg) | Cl | Cd | Cm | Cl/Cd
-20 | -0.979 | 0.16743 | -0.021 | -5.85
-19.5 | -0.954 | 0.15678 | -0.022 | -6.084
-19 | -0.93 | 0.13834 | -0.022 | -6.719
-18.5 | -0.901 | 0.13456 | -0.022 | -6.698
-18 | -0.872 | 0.13107 | -0.022 | -6.654
-17.5 | -0.844 | 0.12837 | -0.022 | -6.573
-17 | -0.815 | 0.12326 | -0.021 | -6.614
-16.5 | -0.793 | 0.11723 | -0.023 | -6.762
-16 | -0.766 | 0.10974 | -0.023 | -6.983
-15.5 | -0.737 | 0.10555 | -0.023 | -6.987
-15 | -0.708 | 0.1036 | -0.022 | -6.832
-14.5 | -0.678 | 0.10031 | -0.021 | -6.763
-14 | -0.653 | 0.10157 | -0.023 | -6.433
-13.5 | -0.627 | 0.09261 | -0.023 | -6.775
-13 | -0.599 | 0.08839 | -0.023 | -6.776
-12.5 | -0.572 | 0.08183 | -0.023 | -6.993
-12 | -0.547 | 0.07435 | -0.025 | -7.358
-11.5 | -0.516 | 0.08064 | -0.023 | -6.4
-11 | -0.491 | 0.07167 | -0.024 | -6.848
-10.5 | -0.469 | 0.06053 | -0.028 | -7.753
-10 | -0.455 | 0.04477 | -0.032 | -10.174
-9.5 | -0.408 | 0.06225 | -0.024 | -6.548
-9 | -0.392 | 0.04599 | -0.031 | -8.528
-8.5 | -0.413 | 0.01483 | -0.042 | -27.815
-8 | -0.338 | 0.03896 | -0.033 | -8.686
-7.5 | -0.365 | 0.01075 | -0.045 | -33.931
-7 | -0.333 | 0.00784 | -0.046 | -42.427
-6.5 | -0.477 | 0.00823 | -0.046 | -57.913
-6 | -0.471 | 0.00776 | -0.047 | -60.683
-5.5 | -0.433 | 0.00746 | -0.047 | -58.021
-5 | -0.381 | 0.00715 | -0.048 | -53.205
-4.5 | -0.321 | 0.00764 | -0.048 | -42.059
-4 | -0.258 | 0.00738 | -0.049 | -34.88
-3.5 | -0.191 | 0.00722 | -0.049 | -26.492
-3 | -0.124 | 0.00708 | -0.05 | -17.457
-2.5 | -0.055 | 0.00692 | -0.05 | -7.938
-2 | 0.014 | 0.00644 | -0.051 | 2.176
-1.5 | 0.083 | 0.00635 | -0.052 | 13.09
-1 | 0.152 | 0.00632 | -0.052 | 24.076
-0.5 | 0.221 | 0.00633 | -0.053 | 34.939
0 | 0.29 | 0.00625 | -0.053 | 46.458
0.5 | 0.359 | 0.00629 | -0.054 | 57.087
1 | 0.428 | 0.00637 | -0.054 | 67.116
1.5 | 0.496 | 0.00645 | -0.055 | 76.898
2 | 0.565 | 0.00653 | -0.055 | 86.41
2.5 | 0.633 | 0.00663 | -0.056 | 95.359
3 | 0.7 | 0.00683 | -0.056 | 102.509
3.5 | 0.768 | 0.00708 | -0.057 | 108.494
4 | 0.835 | 0.00727 | -0.057 | 114.858
4.5 | 0.901 | 0.00673 | -0.058 | 133.765
5 | 0.966 | 0.00696 | -0.059 | 138.653
5.5 | 1.029 | 0.0074 | -0.059 | 139.054
6 | 1.089 | 0.00948 | -0.06 | 114.858
6.5 | 1.146 | 0.01011 | -0.06 | 113.331
7 | 1.186 | 0.011 | -0.06 | 107.808
7.5 | 1.209 | 0.01183 | -0.061 | 102.216
8 | 1.197 | 0.01371 | -0.061 | 87.365
8.5 | 1.106 | 0.0152 | -0.061 | 72.778
9 | 0.733 | 0.01684 | -0.061 | 43.527
9.5 | 0.755 | 0.02051 | -0.061 | 36.813
10 | 0.784 | 0.02177 | -0.061 | 36.003
10.5 | 0.814 | 0.02249 | -0.062 | 36.191
11 | 0.814 | 0.03277 | -0.059 | 24.85
11.5 | 0.858 | 0.029 | -0.061 | 29.596
12 | 0.827 | 0.05489 | -0.054 | 15.058
12.5 | 0.835 | 0.06951 | -0.051 | 12.013

## 120. Re 12M Mach 0.50 (2)
BIGFOIL.COM POLAR EXPORT
CAL1215j
CAL1215j |  |  |  | Cl Max: | 1.4613 | at alpha= | 9.5 | deg
XFOIL ncrit=9 |  |  |  | L/D Max: | 152.048 | at alpha= | 6 | deg
Re: | 12000000 |  |  | Cd Min: | 0.01285 | at alpha= | 9.5 | deg
Mach: | 0.5 |  |  | Cl=0 at alpha= | -99 | deg
|  |  |  | @ Cl=0.1, Cd= | 0.00511
|  |  |  | @ Cl=0.4, Cd= | 0.0051908
|  |  |  | @ Cl=0.6, Cd= | 0.0054529
alpha (deg) | Cl | Cd | Cm | Cl/Cd
0 | 0.2968 | 0.00511 | -0.0577 | 58.0822
0.5 | 0.3606 | 0.00516 | -0.0569 | 69.8837
1 | 0.4246 | 0.00521 | -0.0562 | 81.4971
1.5 | 0.4879 | 0.0053 | -0.0553 | 92.0566
2 | 0.5511 | 0.00536 | -0.0543 | 102.8172
2.5 | 0.6143 | 0.00548 | -0.0533 | 112.0985
3.5 | 0.7385 | 0.0058 | -0.0503 | 127.3276
4 | 0.8002 | 0.00595 | -0.0486 | 134.4874
4.5 | 0.8612 | 0.00614 | -0.0465 | 140.2606
5 | 0.919 | 0.00636 | -0.0436 | 144.4969
5.5 | 0.973 | 0.00649 | -0.0396 | 149.923
6 | 1.0689 | 0.00703 | -0.0442 | 152.0484
7 | 1.2076 | 0.00843 | -0.0413 | 143.2503
7.5 | 1.2819 | 0.00929 | -0.0404 | 137.9871
8 | 1.3488 | 0.01027 | -0.0377 | 131.334
8.5 | 1.3715 | 0.01103 | -0.0268 | 124.3427
9 | 1.4153 | 0.0118 | -0.0195 | 119.9407
9.5 | 1.4613 | 0.01285 | -0.0125 | 113.7198

## 121. Re 14M Mach 0.00 (1)
BIGFOIL.COM POLAR EXPORT
CAL1215j
CAL1215j |  |  |  | Cl Max: | 1.298 | at alpha= | 11.5 | deg
JavaFoil+Calcfoil stall+Eppler ext transition |  |  |  | L/D Max: | 149.539 | at alpha= | 7.5 | deg
Re: | 14000000 |  |  | Cd Min: | 0.00616 | at alpha= | 2.5 | deg
Mach: | 0 |  |  | Cl=0 at alpha= | -2.1 | deg
|  |  |  | @ Cl=0.1, Cd= | 0.0064013
|  |  |  | @ Cl=0.4, Cd= | 0.0065283
|  |  |  | @ Cl=0.6, Cd= | 0.0062637
alpha (deg) | Cl | Cd | Cm | Cl/Cd
-16.5 | -0.597 | 0.09271 | -0.022 | -6.434
-16 | -0.616 | 0.08347 | -0.023 | -7.386
-15.5 | -0.635 | 0.07547 | -0.024 | -8.417
-15 | -0.65 | 0.07104 | -0.025 | -9.146
-14.5 | -0.673 | 0.05812 | -0.026 | -11.576
-14 | -0.692 | 0.04896 | -0.028 | -14.129
-13.5 | -0.713 | 0.0385 | -0.029 | -18.517
-13 | -0.736 | 0.02798 | -0.031 | -26.325
-12.5 | -0.76 | 0.01927 | -0.033 | -39.46
-12 | -0.776 | 0.01478 | -0.034 | -52.476
-11.5 | -0.791 | 0.01163 | -0.035 | -67.992
-11 | -0.788 | 0.0105 | -0.036 | -75.039
-10.5 | -0.775 | 0.00813 | -0.037 | -95.289
-10 | -0.756 | 0.00777 | -0.037 | -97.313
-9.5 | -0.732 | 0.0083 | -0.037 | -88.181
-9 | -0.703 | 0.00794 | -0.038 | -88.54
-8.5 | -0.67 | 0.00771 | -0.038 | -86.86
-8 | -0.632 | 0.00744 | -0.039 | -85.004
-7.5 | -0.591 | 0.00721 | -0.039 | -81.932
-7 | -0.546 | 0.008 | -0.04 | -68.261
-6.5 | -0.498 | 0.00776 | -0.04 | -64.218
-6 | -0.447 | 0.00759 | -0.041 | -58.924
-5.5 | -0.394 | 0.0074 | -0.041 | -53.288
-5 | -0.339 | 0.00706 | -0.041 | -48.041
-4.5 | -0.283 | 0.0069 | -0.042 | -40.999
-4 | -0.225 | 0.00676 | -0.042 | -33.285
-3.5 | -0.166 | 0.00664 | -0.043 | -25.085
-3 | -0.107 | 0.00655 | -0.043 | -16.371
-2.5 | -0.048 | 0.00648 | -0.044 | -7.351
-2 | 0.012 | 0.0064 | -0.044 | 1.897
-1.5 | 0.072 | 0.00642 | -0.045 | 11.226
-1 | 0.132 | 0.00638 | -0.045 | 20.693
-0.5 | 0.192 | 0.00637 | -0.046 | 30.125
0 | 0.252 | 0.00639 | -0.046 | 39.409
0.5 | 0.311 | 0.00644 | -0.047 | 48.39
1 | 0.371 | 0.00648 | -0.047 | 57.232
1.5 | 0.431 | 0.00658 | -0.047 | 65.431
2 | 0.49 | 0.00663 | -0.048 | 73.951
2.5 | 0.549 | 0.00616 | -0.048 | 89.234
3 | 0.608 | 0.00628 | -0.049 | 96.922
3.5 | 0.667 | 0.00641 | -0.049 | 104.109
4 | 0.726 | 0.00652 | -0.05 | 111.374
4.5 | 0.784 | 0.0067 | -0.05 | 117.026
5 | 0.842 | 0.00684 | -0.051 | 123.103
5.5 | 0.899 | 0.00714 | -0.051 | 125.908
6 | 0.955 | 0.00738 | -0.052 | 129.494
6.5 | 1.01 | 0.00761 | -0.052 | 132.697
7 | 1.061 | 0.00797 | -0.053 | 133.034
7.5 | 1.108 | 0.00741 | -0.053 | 149.539
8 | 1.151 | 0.0077 | -0.054 | 149.491
8.5 | 1.189 | 0.008 | -0.054 | 148.68
9 | 1.222 | 0.01054 | -0.054 | 116.002
9.5 | 1.25 | 0.01096 | -0.055 | 114.117
10 | 1.272 | 0.01131 | -0.055 | 112.475
10.5 | 1.288 | 0.01197 | -0.055 | 107.618
11 | 1.296 | 0.01268 | -0.056 | 102.214
11.5 | 1.298 | 0.01349 | -0.056 | 96.244
12 | 1.293 | 0.01439 | -0.056 | 89.865
12.5 | 1.282 | 0.01531 | -0.057 | 83.774
13 | 1.265 | 0.01643 | -0.057 | 76.991
13.5 | 1.24 | 0.018 | -0.057 | 68.924
14 | 1.211 | 0.01966 | -0.057 | 61.585
14.5 | 1.177 | 0.0218 | -0.057 | 53.979
15 | 1.139 | 0.02426 | -0.057 | 46.935
15.5 | 1.099 | 0.02674 | -0.057 | 41.087
16 | 1.056 | 0.03007 | -0.057 | 35.113
16.5 | 1.01 | 0.03456 | -0.057 | 29.219

## 122. Re 14M Mach 0.00 (2)
BIGFOIL.COM POLAR EXPORT
CAL1215j
CAL1215j |  |  |  | Cl Max: | 1.7915 | at alpha= | 20 | deg
XFOIL ncrit=9 |  |  |  | L/D Max: | 148.069 | at alpha= | 6.5 | deg
Re: | 14000000 |  |  | Cd Min: | 0.0502 | at alpha= | 20 | deg
Mach: | 0 |  |  | Cl=0 at alpha= | -2.2877 | deg
|  |  |  | @ Cl=0.1, Cd= | 0.0049352
|  |  |  | @ Cl=0.4, Cd= | 0.00503
|  |  |  | @ Cl=0.6, Cd= | 0.0053477
alpha (deg) | Cl | Cd | Cm | Cl/Cd
-20 | -1.6076 | 0.03285 | -0.0789 | -48.9376
-19.5 | -1.6098 | 0.02752 | -0.081 | -58.4956
-19 | -1.6031 | 0.02415 | -0.0804 | -66.381
-18.5 | -1.5956 | 0.02162 | -0.0774 | -73.802
-18 | -1.5783 | 0.02011 | -0.0735 | -78.4833
-17.5 | -1.5577 | 0.01896 | -0.0689 | -82.1572
-17 | -1.5275 | 0.01775 | -0.0659 | -86.0563
-16.5 | -1.4925 | 0.01679 | -0.0632 | -88.8922
-16 | -1.4494 | 0.01595 | -0.0619 | -90.8715
-15.5 | -1.3954 | 0.01489 | -0.0629 | -93.7139
-15 | -1.3413 | 0.01391 | -0.0638 | -96.427
-14.5 | -1.2764 | 0.01307 | -0.0667 | -97.6588
-14 | -1.2291 | 0.01239 | -0.0657 | -99.201
-13 | -1.1394 | 0.01105 | -0.0623 | -103.1131
-12.5 | -1.0932 | 0.01033 | -0.0608 | -105.8277
-12 | -1.0442 | 0.0098 | -0.0597 | -106.551
-11.5 | -0.9941 | 0.00933 | -0.0588 | -106.5488
-11 | -0.9428 | 0.00891 | -0.0581 | -105.8137
-10.5 | -0.8905 | 0.00859 | -0.0575 | -103.6671
-10 | -0.8384 | 0.00821 | -0.0568 | -102.1194
-9.5 | -0.7854 | 0.00789 | -0.0563 | -99.5437
-8.5 | -0.6787 | 0.00725 | -0.0553 | -93.6138
-8 | -0.6255 | 0.00692 | -0.0547 | -90.3902
-7.5 | -0.5714 | 0.00667 | -0.0543 | -85.6672
-7 | -0.5167 | 0.00646 | -0.054 | -79.9845
-6.5 | -0.4617 | 0.00627 | -0.0538 | -73.6364
-6 | -0.4069 | 0.0061 | -0.0535 | -66.7049
-5.5 | -0.3521 | 0.00592 | -0.0531 | -59.4764
-5 | -0.2971 | 0.00578 | -0.0529 | -51.4014
-4.5 | -0.2429 | 0.00553 | -0.0525 | -43.9241
-4 | -0.1881 | 0.00538 | -0.0521 | -34.9628
-3.5 | -0.1334 | 0.00522 | -0.0518 | -25.5556
-3 | -0.0783 | 0.00513 | -0.0516 | -15.2632
-2.5 | -0.0234 | 0.00507 | -0.0513 | -4.6154
-2 | 0.0317 | 0.00499 | -0.0511 | 6.3527
-1.5 | 0.0867 | 0.00494 | -0.0508 | 17.5506
-1 | 0.1418 | 0.00492 | -0.0506 | 28.8211
-0.5 | 0.1966 | 0.00493 | -0.0504 | 39.8783
0 | 0.2516 | 0.00495 | -0.0501 | 50.8283
0.5 | 0.3065 | 0.00495 | -0.0499 | 61.9192
1 | 0.3612 | 0.00503 | -0.0496 | 71.8091
1.5 | 0.4158 | 0.00503 | -0.0494 | 82.664
2 | 0.4699 | 0.00512 | -0.049 | 91.7773
2.5 | 0.5242 | 0.00517 | -0.0487 | 101.3926
3 | 0.5777 | 0.00531 | -0.0483 | 108.7947
3.5 | 0.6309 | 0.0054 | -0.0478 | 116.8333
4 | 0.6844 | 0.00547 | -0.0474 | 125.1188
4.5 | 0.736 | 0.00565 | -0.0466 | 130.2655
5 | 0.7871 | 0.00584 | -0.0458 | 134.7774
6 | 0.885 | 0.00616 | -0.0432 | 143.6688
6.5 | 0.9432 | 0.00637 | -0.0441 | 148.0691
7 | 1.0029 | 0.00679 | -0.0453 | 147.7025
7.5 | 1.0583 | 0.00729 | -0.0456 | 145.1715
8 | 1.1181 | 0.00782 | -0.047 | 142.9795
8.5 | 1.1766 | 0.00837 | -0.0481 | 140.5735
9 | 1.2363 | 0.00886 | -0.0495 | 139.5372
9.5 | 1.2961 | 0.00931 | -0.0509 | 139.2159
10 | 1.3473 | 0.01003 | -0.0507 | 134.327
10.5 | 1.3885 | 0.01051 | -0.0481 | 132.1123
11 | 1.4284 | 0.01109 | -0.0454 | 128.8007
11.5 | 1.4669 | 0.01162 | -0.0425 | 126.2392
12 | 1.5051 | 0.01216 | -0.0395 | 123.7747
12.5 | 1.5439 | 0.01275 | -0.0369 | 121.0902
13 | 1.5753 | 0.01339 | -0.0329 | 117.6475
13.5 | 1.6055 | 0.0141 | -0.0289 | 113.8652
14 | 1.6324 | 0.01514 | -0.0248 | 107.8203
14.5 | 1.6627 | 0.01607 | -0.0216 | 103.4661
15 | 1.689 | 0.01728 | -0.0181 | 97.7431
15.5 | 1.7201 | 0.01826 | -0.0156 | 94.2004
16 | 1.736 | 0.02026 | -0.0116 | 85.6861
16.5 | 1.7532 | 0.02233 | -0.0084 | 78.5132
17 | 1.7642 | 0.025 | -0.0052 | 70.568
17.5 | 1.7794 | 0.02757 | -0.0029 | 64.5412
18 | 1.7869 | 0.03097 | -0.0007 | 57.6978
18.5 | 1.7857 | 0.03545 | 0.001 | 50.3724
19 | 1.786 | 0.04023 | 0.0019 | 44.3947
19.5 | 1.7871 | 0.04526 | 0.002 | 39.4852
20 | 1.7915 | 0.0502 | 0.0016 | 35.6873

## 123. Re 14M Mach 0.10 (1)
BIGFOIL.COM POLAR EXPORT
CAL1215j
CAL1215j |  |  |  | Cl Max: | 1.291 | at alpha= | 11 | deg
JavaFoil+Calcfoil stall+Eppler ext transition |  |  |  | L/D Max: | 149.51 | at alpha= | 8 | deg
Re: | 14000000 |  |  | Cd Min: | 0.00613 | at alpha= | 2 | deg
Mach: | 0.1 |  |  | Cl=0 at alpha= | -2.1 | deg
|  |  |  | @ Cl=0.1, Cd= | 0.0064254
|  |  |  | @ Cl=0.4, Cd= | 0.0065525
|  |  |  | @ Cl=0.6, Cd= | 0.0062776
alpha (deg) | Cl | Cd | Cm | Cl/Cd
-16 | -0.573 | 0.08782 | -0.023 | -6.529
-15.5 | -0.595 | 0.07993 | -0.024 | -7.44
-15 | -0.612 | 0.07543 | -0.024 | -8.118
-14.5 | -0.637 | 0.06298 | -0.026 | -10.113
-14 | -0.658 | 0.05411 | -0.027 | -12.156
-13.5 | -0.68 | 0.04368 | -0.028 | -15.578
-13 | -0.705 | 0.03262 | -0.03 | -21.627
-12.5 | -0.732 | 0.02264 | -0.032 | -32.322
-12 | -0.751 | 0.01687 | -0.033 | -44.5
-11.5 | -0.771 | 0.01241 | -0.035 | -62.111
-11 | -0.778 | 0.01072 | -0.036 | -72.563
-10.5 | -0.767 | 0.00835 | -0.037 | -91.815
-10 | -0.751 | 0.00785 | -0.037 | -95.651
-9.5 | -0.728 | 0.00833 | -0.038 | -87.455
-9 | -0.701 | 0.00804 | -0.038 | -87.177
-8.5 | -0.669 | 0.00774 | -0.038 | -86.513
-8 | -0.633 | 0.00748 | -0.039 | -84.627
-7.5 | -0.592 | 0.00725 | -0.039 | -81.681
-7 | -0.548 | 0.00803 | -0.04 | -68.198
-6.5 | -0.5 | 0.00782 | -0.04 | -63.932
-6 | -0.449 | 0.00761 | -0.041 | -58.996
-5.5 | -0.396 | 0.00741 | -0.041 | -53.393
-5 | -0.341 | 0.00706 | -0.042 | -48.266
-4.5 | -0.284 | 0.00692 | -0.042 | -41.058
-4 | -0.226 | 0.00682 | -0.043 | -33.182
-3.5 | -0.167 | 0.00669 | -0.043 | -25.019
-3 | -0.108 | 0.00654 | -0.043 | -16.475
-2.5 | -0.048 | 0.0065 | -0.044 | -7.364
-2 | 0.012 | 0.00642 | -0.044 | 1.902
-1.5 | 0.072 | 0.00643 | -0.045 | 11.253
-1 | 0.133 | 0.00642 | -0.045 | 20.644
-0.5 | 0.193 | 0.00642 | -0.046 | 30.038
0 | 0.253 | 0.00641 | -0.046 | 39.433
0.5 | 0.313 | 0.00642 | -0.047 | 48.721
1 | 0.373 | 0.00653 | -0.047 | 57.07
1.5 | 0.433 | 0.00658 | -0.048 | 65.816
2 | 0.493 | 0.00613 | -0.048 | 80.378
2.5 | 0.552 | 0.00618 | -0.049 | 89.38
3 | 0.611 | 0.0063 | -0.049 | 97.071
3.5 | 0.671 | 0.00642 | -0.05 | 104.457
4 | 0.729 | 0.00658 | -0.05 | 110.889
4.5 | 0.788 | 0.0067 | -0.051 | 117.679
5 | 0.846 | 0.00683 | -0.051 | 123.828
5.5 | 0.903 | 0.00718 | -0.051 | 125.919
6 | 0.96 | 0.0074 | -0.052 | 129.74
6.5 | 1.015 | 0.00769 | -0.052 | 132.082
7 | 1.066 | 0.00799 | -0.053 | 133.37
7.5 | 1.112 | 0.00745 | -0.053 | 149.251
8 | 1.155 | 0.00773 | -0.054 | 149.51
8.5 | 1.193 | 0.00806 | -0.054 | 147.995
9 | 1.225 | 0.01065 | -0.055 | 114.991
9.5 | 1.252 | 0.01108 | -0.055 | 113.014
10 | 1.272 | 0.01147 | -0.055 | 110.916
10.5 | 1.285 | 0.01216 | -0.056 | 105.733
11 | 1.291 | 0.01289 | -0.056 | 100.173
11.5 | 1.29 | 0.01373 | -0.056 | 93.94
12 | 1.281 | 0.01468 | -0.057 | 87.262
12.5 | 1.266 | 0.01565 | -0.057 | 80.888
13 | 1.244 | 0.01691 | -0.057 | 73.562
13.5 | 1.214 | 0.01858 | -0.057 | 65.349
14 | 1.179 | 0.02055 | -0.057 | 57.381
14.5 | 1.14 | 0.02274 | -0.057 | 50.109
15 | 1.096 | 0.02531 | -0.057 | 43.318
15.5 | 1.051 | 0.02804 | -0.057 | 37.493
16 | 1.002 | 0.03224 | -0.057 | 31.062

## 124. Re 14M Mach 0.10 (2)
BIGFOIL.COM POLAR EXPORT
CAL1215j
CAL1215j |  |  |  | Cl Max: | 1.776 | at alpha= | 18 | deg
XFOIL ncrit=9 |  |  |  | L/D Max: | 148.175 | at alpha= | 6.5 | deg
Re: | 14000000 |  |  | Cd Min: | 0.05654 | at alpha= | 20 | deg
Mach: | 0.1 |  |  | Cl=0 at alpha= | -2.2879 | deg
|  |  |  | @ Cl=0.1, Cd= | 0.0049354
|  |  |  | @ Cl=0.4, Cd= | 0.0050367
|  |  |  | @ Cl=0.6, Cd= | 0.0053521
alpha (deg) | Cl | Cd | Cm | Cl/Cd
-20 | -1.5297 | 0.04746 | -0.0713 | -32.2314
-19.5 | -1.566 | 0.03557 | -0.08 | -44.0259
-19 | -1.5743 | 0.02888 | -0.0837 | -54.5118
-18.5 | -1.5784 | 0.02434 | -0.0835 | -64.848
-18 | -1.5673 | 0.02195 | -0.0806 | -71.4032
-17.5 | -1.5502 | 0.02037 | -0.0764 | -76.1021
-17 | -1.5322 | 0.01893 | -0.0712 | -80.9403
-16.5 | -1.4997 | 0.01777 | -0.0681 | -84.395
-16 | -1.4623 | 0.01689 | -0.0653 | -86.5779
-15.5 | -1.4086 | 0.01565 | -0.066 | -90.0064
-15 | -1.3557 | 0.01454 | -0.0663 | -93.2393
-14.5 | -1.2896 | 0.0136 | -0.0691 | -94.8235
-14 | -1.2377 | 0.0128 | -0.0688 | -96.6953
-13.5 | -1.194 | 0.01211 | -0.0666 | -98.5962
-13 | -1.1475 | 0.01145 | -0.0648 | -100.2183
-12.5 | -1.1012 | 0.01067 | -0.063 | -103.2052
-12 | -1.0523 | 0.01007 | -0.0617 | -104.4985
-11.5 | -1.0021 | 0.00952 | -0.0605 | -105.2626
-11 | -0.9506 | 0.00904 | -0.0595 | -105.1549
-10.5 | -0.8978 | 0.00869 | -0.0588 | -103.3142
-10 | -0.8451 | 0.0083 | -0.058 | -101.8193
-9.5 | -0.7916 | 0.00797 | -0.0573 | -99.3225
-9 | -0.7377 | 0.00764 | -0.0567 | -96.5576
-8.5 | -0.6837 | 0.00732 | -0.0562 | -93.4016
-8 | -0.63 | 0.00697 | -0.0555 | -90.3874
-7.5 | -0.5755 | 0.00671 | -0.055 | -85.7675
-7 | -0.5203 | 0.00648 | -0.0546 | -80.2932
-6 | -0.4096 | 0.00612 | -0.054 | -66.9281
-5.5 | -0.3544 | 0.00594 | -0.0536 | -59.6633
-5 | -0.299 | 0.0058 | -0.0533 | -51.5517
-4.5 | -0.2444 | 0.00555 | -0.0529 | -44.036
-4 | -0.1893 | 0.00539 | -0.0525 | -35.1206
-3.5 | -0.1343 | 0.00523 | -0.0522 | -25.6788
-3 | -0.0787 | 0.00513 | -0.0519 | -15.3411
-2.5 | -0.0235 | 0.00508 | -0.0516 | -4.626
-2 | 0.0319 | 0.00499 | -0.0514 | 6.3928
-1.5 | 0.0872 | 0.00494 | -0.0511 | 17.6518
-1 | 0.1426 | 0.00492 | -0.0509 | 28.9837
-0.5 | 0.1978 | 0.00493 | -0.0506 | 40.1217
0 | 0.253 | 0.00495 | -0.0504 | 51.1111
0.5 | 0.3083 | 0.00496 | -0.0501 | 62.1573
1 | 0.3633 | 0.00503 | -0.0499 | 72.2266
1.5 | 0.4182 | 0.00504 | -0.0496 | 82.9762
2 | 0.4726 | 0.00513 | -0.0492 | 92.1248
2.5 | 0.5272 | 0.00518 | -0.0489 | 101.7761
3 | 0.5809 | 0.00532 | -0.0485 | 109.1917
3.5 | 0.6344 | 0.00541 | -0.048 | 117.2643
4 | 0.6883 | 0.00548 | -0.0475 | 125.6022
4.5 | 0.7402 | 0.00566 | -0.0467 | 130.7774
5 | 0.7917 | 0.00586 | -0.0458 | 135.1024
5.5 | 0.8427 | 0.00601 | -0.0449 | 140.2163
6 | 0.89 | 0.00617 | -0.0431 | 144.2464
6.5 | 0.9498 | 0.00641 | -0.0442 | 148.1747
7 | 1.009 | 0.00684 | -0.0451 | 147.5146
7.5 | 1.0653 | 0.00734 | -0.0455 | 145.1362
8 | 1.1254 | 0.00789 | -0.0468 | 142.6362
8.5 | 1.1843 | 0.00846 | -0.0479 | 139.9882
9 | 1.2447 | 0.00895 | -0.0492 | 139.0726
9.5 | 1.305 | 0.00941 | -0.0506 | 138.6823
10 | 1.3541 | 0.01014 | -0.0497 | 133.5404
10.5 | 1.3958 | 0.01064 | -0.047 | 131.1842
11 | 1.4357 | 0.01123 | -0.0441 | 127.8451
12 | 1.5127 | 0.01232 | -0.0379 | 122.7841
12.5 | 1.5501 | 0.01296 | -0.0348 | 119.6065
13 | 1.5788 | 0.01364 | -0.0301 | 115.7478
13.5 | 1.6099 | 0.01444 | -0.0262 | 111.4889
14 | 1.6369 | 0.01555 | -0.0221 | 105.2669
14.5 | 1.6666 | 0.01659 | -0.0188 | 100.4581
15 | 1.6922 | 0.01793 | -0.0152 | 94.3781
15.5 | 1.7212 | 0.01914 | -0.0124 | 89.9269
16 | 1.7368 | 0.02129 | -0.0085 | 81.5782
16.5 | 1.7515 | 0.02369 | -0.0052 | 73.9341
17 | 1.7587 | 0.02687 | -0.002 | 65.4522
17.5 | 1.7716 | 0.02984 | 0.0001 | 59.37
18 | 1.776 | 0.03378 | 0.002 | 52.5755
18.5 | 1.7688 | 0.03928 | 0.0032 | 45.0305
19 | 1.764 | 0.04501 | 0.0035 | 39.1913
19.5 | 1.7624 | 0.05077 | 0.003 | 34.7134
20 | 1.7629 | 0.05654 | 0.002 | 31.1797

## 125. Re 14M Mach 0.25 (1)
BIGFOIL.COM POLAR EXPORT
CAL1215j
CAL1215j |  |  |  | Cl Max: | 1.26 | at alpha= | 10 | deg
JavaFoil+Calcfoil stall+Eppler ext transition |  |  |  | L/D Max: | 147.983 | at alpha= | 7 | deg
Re: | 14000000 |  |  | Cd Min: | 0.00613 | at alpha= | 1.5 | deg
Mach: | 0.25 |  |  | Cl=0 at alpha= | -2.1048 | deg
|  |  |  | @ Cl=0.1, Cd= | 0.0064542
|  |  |  | @ Cl=0.4, Cd= | 0.0064639
|  |  |  | @ Cl=0.6, Cd= | 0.0063095
alpha (deg) | Cl | Cd | Cm | Cl/Cd
-15 | -0.288 | 0.0936 | -0.022 | -3.079
-14.5 | -0.343 | 0.08688 | -0.023 | -3.944
-14 | -0.393 | 0.07893 | -0.024 | -4.982
-13.5 | -0.441 | 0.06999 | -0.025 | -6.297
-13 | -0.486 | 0.06037 | -0.027 | -8.047
-12.5 | -0.53 | 0.04872 | -0.029 | -10.878
-12 | -0.574 | 0.03594 | -0.031 | -15.983
-11.5 | -0.621 | 0.02322 | -0.033 | -26.733
-11 | -0.666 | 0.01436 | -0.036 | -46.352
-10.5 | -0.695 | 0.01134 | -0.037 | -61.283
-10 | -0.702 | 0.01039 | -0.038 | -67.552
-9.5 | -0.696 | 0.00805 | -0.039 | -86.526
-9 | -0.682 | 0.00847 | -0.039 | -80.546
-8.5 | -0.66 | 0.00806 | -0.04 | -81.855
-8 | -0.63 | 0.00776 | -0.04 | -81.272
-7.5 | -0.595 | 0.00747 | -0.04 | -79.607
-7 | -0.554 | 0.00726 | -0.041 | -76.268
-6.5 | -0.508 | 0.00802 | -0.041 | -63.292
-6 | -0.458 | 0.0078 | -0.042 | -58.702
-5.5 | -0.405 | 0.00758 | -0.042 | -53.423
-5 | -0.349 | 0.00738 | -0.043 | -47.268
-4.5 | -0.291 | 0.00705 | -0.043 | -41.345
-4 | -0.232 | 0.0069 | -0.044 | -33.653
-3.5 | -0.172 | 0.00677 | -0.044 | -25.387
-3 | -0.111 | 0.00662 | -0.045 | -16.719
-2.5 | -0.049 | 0.00656 | -0.045 | -7.499
-2 | 0.013 | 0.00649 | -0.046 | 1.935
-1.5 | 0.074 | 0.00645 | -0.046 | 11.53
-1 | 0.136 | 0.00646 | -0.047 | 21.093
-0.5 | 0.198 | 0.00646 | -0.047 | 30.671
0 | 0.26 | 0.00648 | -0.048 | 40.08
0.5 | 0.322 | 0.00649 | -0.048 | 49.514
1 | 0.383 | 0.00659 | -0.049 | 58.116
1.5 | 0.445 | 0.00613 | -0.049 | 72.471
2 | 0.506 | 0.00618 | -0.049 | 81.916
2.5 | 0.567 | 0.00625 | -0.05 | 90.703
3 | 0.628 | 0.00636 | -0.05 | 98.673
3.5 | 0.689 | 0.00654 | -0.051 | 105.262
4 | 0.749 | 0.00664 | -0.051 | 112.882
4.5 | 0.809 | 0.00684 | -0.052 | 118.274
5 | 0.869 | 0.00699 | -0.052 | 124.325
5.5 | 0.927 | 0.00731 | -0.053 | 126.824
6 | 0.985 | 0.00763 | -0.053 | 129.075
6.5 | 1.041 | 0.00793 | -0.054 | 131.201
7 | 1.091 | 0.00737 | -0.054 | 147.983
7.5 | 1.136 | 0.00774 | -0.055 | 146.796
8 | 1.177 | 0.00806 | -0.055 | 146.039
8.5 | 1.209 | 0.01078 | -0.056 | 112.2
9 | 1.236 | 0.01128 | -0.056 | 109.503
9.5 | 1.253 | 0.01184 | -0.056 | 105.807
10 | 1.26 | 0.01241 | -0.057 | 101.591
10.5 | 1.257 | 0.01327 | -0.057 | 94.76
11 | 1.242 | 0.01428 | -0.057 | 86.979
11.5 | 1.216 | 0.01543 | -0.058 | 78.77
12 | 1.177 | 0.01679 | -0.058 | 70.084
12.5 | 1.126 | 0.01844 | -0.058 | 61.057
13 | 1.064 | 0.02021 | -0.058 | 52.671
13.5 | 0.991 | 0.023 | -0.058 | 43.085
14 | 0.908 | 0.02654 | -0.058 | 34.224
14.5 | 0.818 | 0.03148 | -0.057 | 25.973
15 | 0.721 | 0.03857 | -0.056 | 18.693

## 126. Re 14M Mach 0.25 (2)
BIGFOIL.COM POLAR EXPORT
CAL1215j
CAL1215j |  |  |  | Cl Max: | 1.7279 | at alpha= | 16 | deg
XFOIL ncrit=9 |  |  |  | L/D Max: | 149.848 | at alpha= | 6.5 | deg
Re: | 14000000 |  |  | Cd Min: | 0.18752 | at alpha= | -19.5 | deg
Mach: | 0.25 |  |  | Cl=0 at alpha= | -2.2881 | deg
|  |  |  | @ Cl=0.1, Cd= | 0.0049566
|  |  |  | @ Cl=0.4, Cd= | 0.0050655
|  |  |  | @ Cl=0.6, Cd= | 0.0053616
alpha (deg) | Cl | Cd | Cm | Cl/Cd
-19.5 | -0.7511 | 0.18752 | 0.0136 | -4.0054
-19 | -0.7557 | 0.17637 | 0.0072 | -4.2847
-18.5 | -0.7933 | 0.15815 | -0.0033 | -5.0161
-18 | -0.8481 | 0.13832 | -0.015 | -6.1314
-17.5 | -0.8848 | 0.12337 | -0.0238 | -7.1719
-17 | -1.1169 | 0.08007 | -0.0532 | -13.949
-16.5 | -1.1946 | 0.06205 | -0.0649 | -19.2522
-16 | -1.2192 | 0.05046 | -0.0724 | -24.1617
-15.5 | -1.2824 | 0.03254 | -0.0893 | -39.41
-15 | -1.3181 | 0.02482 | -0.0912 | -53.1064
-14.5 | -1.3216 | 0.02164 | -0.0849 | -61.0721
-14 | -1.2812 | 0.01794 | -0.0849 | -71.4158
-13.5 | -1.2235 | 0.01542 | -0.0856 | -79.345
-13 | -1.1867 | 0.01406 | -0.0809 | -84.4026
-12.5 | -1.1411 | 0.01301 | -0.0773 | -87.7095
-12 | -1.0911 | 0.01216 | -0.0745 | -89.7286
-11.5 | -1.0429 | 0.01107 | -0.0715 | -94.2096
-11 | -0.9922 | 0.01012 | -0.0689 | -98.0435
-10.5 | -0.9387 | 0.00941 | -0.0668 | -99.7556
-10 | -0.8831 | 0.00888 | -0.0651 | -99.4482
-9.5 | -0.8266 | 0.00842 | -0.0636 | -98.171
-9 | -0.7696 | 0.00802 | -0.0623 | -95.9601
-8.5 | -0.7122 | 0.00766 | -0.0612 | -92.9765
-8 | -0.6553 | 0.00729 | -0.0601 | -89.8903
-7.5 | -0.5983 | 0.00696 | -0.0591 | -85.9626
-7 | -0.5409 | 0.00665 | -0.0582 | -81.3383
-6.5 | -0.4829 | 0.00641 | -0.0576 | -75.3354
-6 | -0.4249 | 0.00623 | -0.057 | -68.2022
-5.5 | -0.3672 | 0.00603 | -0.0564 | -60.8955
-5 | -0.3096 | 0.00587 | -0.0558 | -52.7428
-4.5 | -0.2527 | 0.00564 | -0.0552 | -44.805
-4 | -0.1958 | 0.00543 | -0.0546 | -36.0589
-3.5 | -0.1387 | 0.00528 | -0.0541 | -26.2689
-3 | -0.0813 | 0.00516 | -0.0538 | -15.7558
-2.5 | -0.0242 | 0.00511 | -0.0534 | -4.7358
-2 | 0.0329 | 0.00503 | -0.053 | 6.5408
-1.5 | 0.0902 | 0.00496 | -0.0527 | 18.1855
-1 | 0.1473 | 0.00494 | -0.0524 | 29.8178
-0.5 | 0.2042 | 0.00495 | -0.0521 | 41.2525
0 | 0.261 | 0.00497 | -0.0517 | 52.5151
0.5 | 0.318 | 0.00499 | -0.0515 | 63.7275
1 | 0.3746 | 0.00507 | -0.0511 | 73.8856
1.5 | 0.4313 | 0.00506 | -0.0508 | 85.2372
2 | 0.4874 | 0.00515 | -0.0503 | 94.6408
2.5 | 0.5435 | 0.00523 | -0.0499 | 103.9197
3 | 0.5991 | 0.00536 | -0.0493 | 111.7724
3.5 | 0.6543 | 0.00546 | -0.0487 | 119.8352
4 | 0.7099 | 0.00554 | -0.0481 | 128.1408
4.5 | 0.7635 | 0.00574 | -0.0471 | 133.0139
5 | 0.8166 | 0.00594 | -0.046 | 137.4747
5.5 | 0.8688 | 0.00612 | -0.0446 | 141.9608
6 | 0.9172 | 0.00628 | -0.0425 | 146.051
6.5 | 0.986 | 0.00658 | -0.0448 | 149.848
7 | 1.042 | 0.00709 | -0.0443 | 146.9676
7.5 | 1.1035 | 0.0076 | -0.0449 | 145.1974
8 | 1.1661 | 0.00821 | -0.0458 | 142.0341
8.5 | 1.2277 | 0.00886 | -0.0465 | 138.5666
9 | 1.2915 | 0.0094 | -0.0475 | 137.3936
9.5 | 1.3505 | 0.01016 | -0.0476 | 132.9232
10 | 1.3925 | 0.01074 | -0.044 | 129.6555
10.5 | 1.434 | 0.01134 | -0.0403 | 126.455
11 | 1.4726 | 0.01193 | -0.036 | 123.4367
11.5 | 1.5085 | 0.0126 | -0.0313 | 119.7222
12 | 1.5389 | 0.01337 | -0.0258 | 115.101
12.5 | 1.5725 | 0.01428 | -0.0212 | 110.119
13 | 1.6043 | 0.01538 | -0.0168 | 104.3108
13.5 | 1.6347 | 0.01666 | -0.0125 | 98.1212
14 | 1.6588 | 0.01839 | -0.008 | 90.2012
14.5 | 1.6841 | 0.02022 | -0.004 | 83.2888
15 | 1.703 | 0.02261 | -0.0001 | 75.3207
15.5 | 1.7233 | 0.02513 | 0.0031 | 68.5754
16 | 1.7279 | 0.02908 | 0.0064 | 59.4188
16.5 | 1.7267 | 0.03393 | 0.0088 | 50.8901
17 | 1.7157 | 0.04025 | 0.01 | 42.6261
17.5 | 1.7106 | 0.04658 | 0.0101 | 36.7239
18 | 1.6885 | 0.05526 | 0.0087 | 30.5556
18.5 | 1.6566 | 0.06576 | 0.0057 | 25.1916
19 | 1.6236 | 0.07687 | 0.0019 | 21.1214
19.5 | 1.5681 | 0.09147 | -0.0042 | 17.1433
20 | 1.5279 | 0.10445 | -0.0098 | 14.6281

## 127. Re 14M Mach 0.50 (1)
BIGFOIL.COM POLAR EXPORT
CAL1215j
CAL1215j |  |  |  | Cl Max: | 1.21 | at alpha= | 7.5 | deg
JavaFoil+Calcfoil stall+Eppler ext transition |  |  |  | L/D Max: | 159.216 | at alpha= | 6 | deg
Re: | 14000000 |  |  | Cd Min: | 0.00622 | at alpha= | -0.5 | deg
Mach: | 0.5 |  |  | Cl=0 at alpha= | -2.1014 | deg
|  |  |  | @ Cl=0.1, Cd= | 0.0063352
|  |  |  | @ Cl=0.4, Cd= | 0.0063113
|  |  |  | @ Cl=0.6, Cd= | 0.0065569
alpha (deg) | Cl | Cd | Cm | Cl/Cd
-20 | -0.979 | 0.17769 | -0.021 | -5.507
-19.5 | -0.952 | 0.1674 | -0.021 | -5.687
-19 | -0.926 | 0.15193 | -0.022 | -6.095
-18.5 | -0.898 | 0.14763 | -0.022 | -6.084
-18 | -0.87 | 0.14283 | -0.022 | -6.094
-17.5 | -0.842 | 0.13864 | -0.021 | -6.075
-17 | -0.815 | 0.13454 | -0.021 | -6.058
-16.5 | -0.794 | 0.11512 | -0.023 | -6.895
-16 | -0.768 | 0.10716 | -0.024 | -7.166
-15.5 | -0.739 | 0.10329 | -0.023 | -7.152
-15 | -0.709 | 0.10127 | -0.023 | -6.999
-14.5 | -0.679 | 0.09862 | -0.022 | -6.89
-14 | -0.654 | 0.10059 | -0.023 | -6.498
-13.5 | -0.628 | 0.09074 | -0.024 | -6.925
-13 | -0.6 | 0.08733 | -0.023 | -6.868
-12.5 | -0.573 | 0.08043 | -0.024 | -7.127
-12 | -0.549 | 0.07221 | -0.025 | -7.604
-11.5 | -0.516 | 0.07958 | -0.023 | -6.488
-11 | -0.491 | 0.07076 | -0.024 | -6.94
-10.5 | -0.471 | 0.05904 | -0.028 | -7.97
-10 | -0.459 | 0.04211 | -0.033 | -10.891
-9.5 | -0.408 | 0.06108 | -0.025 | -6.685
-9 | -0.396 | 0.04286 | -0.032 | -9.23
-8.5 | -0.417 | 0.01353 | -0.042 | -30.808
-8 | -0.337 | 0.04042 | -0.032 | -8.327
-7.5 | -0.365 | 0.01041 | -0.045 | -35.102
-7 | -0.333 | 0.00771 | -0.046 | -43.141
-6.5 | -0.477 | 0.0081 | -0.046 | -58.85
-6 | -0.471 | 0.00769 | -0.047 | -61.258
-5.5 | -0.433 | 0.00733 | -0.047 | -59.002
-5 | -0.381 | 0.00707 | -0.048 | -53.873
-4.5 | -0.321 | 0.0076 | -0.048 | -42.296
-4 | -0.258 | 0.00736 | -0.049 | -34.987
-3.5 | -0.191 | 0.00715 | -0.049 | -26.761
-3 | -0.124 | 0.00699 | -0.05 | -17.679
-2.5 | -0.055 | 0.00685 | -0.05 | -8.02
-2 | 0.014 | 0.00679 | -0.051 | 2.065
-1.5 | 0.083 | 0.00635 | -0.052 | 13.093
-1 | 0.152 | 0.00629 | -0.052 | 24.227
-0.5 | 0.221 | 0.00622 | -0.053 | 35.576
0 | 0.29 | 0.00623 | -0.053 | 46.6
0.5 | 0.359 | 0.00624 | -0.054 | 57.569
1 | 0.428 | 0.00636 | -0.054 | 67.294
1.5 | 0.496 | 0.00643 | -0.055 | 77.176
2 | 0.565 | 0.00649 | -0.055 | 86.933
2.5 | 0.633 | 0.00662 | -0.056 | 95.569
3 | 0.7 | 0.00682 | -0.056 | 102.723
3.5 | 0.768 | 0.00699 | -0.057 | 109.843
4 | 0.835 | 0.00722 | -0.057 | 115.676
4.5 | 0.901 | 0.00667 | -0.058 | 135.169
5 | 0.966 | 0.007 | -0.059 | 137.886
5.5 | 1.029 | 0.00732 | -0.059 | 140.633
6 | 1.09 | 0.00684 | -0.06 | 159.216
6.5 | 1.146 | 0.01003 | -0.06 | 114.273
7 | 1.187 | 0.01084 | -0.06 | 109.501
7.5 | 1.21 | 0.01169 | -0.061 | 103.513
8 | 1.199 | 0.01345 | -0.061 | 89.12
8.5 | 1.108 | 0.01494 | -0.061 | 74.15
9 | 0.734 | 0.01661 | -0.062 | 44.19
9.5 | 0.757 | 0.01974 | -0.061 | 38.354
10 | 0.786 | 0.02092 | -0.061 | 37.574
10.5 | 0.816 | 0.02158 | -0.062 | 37.838
11 | 0.821 | 0.03042 | -0.06 | 26.972
11.5 | 0.863 | 0.02728 | -0.061 | 31.632
12 | 0.842 | 0.04752 | -0.056 | 17.711
12.5 | 0.839 | 0.06674 | -0.051 | 12.571

## 128. Re 14M Mach 0.50 (2)
BIGFOIL.COM POLAR EXPORT
CAL1215j
CAL1215j |  |  |  | Cl Max: | 1.4728 | at alpha= | 9.5 | deg
XFOIL ncrit=9 |  |  |  | L/D Max: | 152.757 | at alpha= | 6 | deg
Re: | 14000000 |  |  | Cd Min: | 0.11463 | at alpha= | -12.5 | deg
Mach: | 0.5 |  |  | Cl=0 at alpha= | -2.2866 | deg
|  |  |  | @ Cl=0.1, Cd= | 0.0050925
|  |  |  | @ Cl=0.4, Cd= | 0.0051528
|  |  |  | @ Cl=0.6, Cd= | 0.0054155
alpha (deg) | Cl | Cd | Cm | Cl/Cd
-12.5 | -0.5299 | 0.11463 | -0.0323 | -4.6227
-12 | -0.5277 | 0.10299 | -0.0413 | -5.1238
-11.5 | -0.5368 | 0.09291 | -0.0466 | -5.7776
-11 | -0.5329 | 0.07888 | -0.0626 | -6.7558
-9.5 | -0.5509 | 0.03835 | -0.1089 | -14.3651
-9 | -0.5807 | 0.02819 | -0.1168 | -20.5995
-8.5 | -0.6356 | 0.02343 | -0.1068 | -27.1276
-8 | -0.6633 | 0.01752 | -0.0977 | -37.8596
-7.5 | -0.6635 | 0.01204 | -0.0882 | -55.108
-7 | -0.6279 | 0.00868 | -0.0802 | -72.3387
-6.5 | -0.5661 | 0.00742 | -0.0753 | -76.2938
-6 | -0.4975 | 0.00683 | -0.0722 | -72.8404
-5.5 | -0.4282 | 0.00647 | -0.0698 | -66.1824
-5 | -0.3594 | 0.00622 | -0.0679 | -57.7814
-4.5 | -0.2916 | 0.00601 | -0.0662 | -48.5191
-4 | -0.2242 | 0.00581 | -0.0648 | -38.5886
-3.5 | -0.1591 | 0.00551 | -0.0633 | -28.8748
-3 | -0.0934 | 0.00534 | -0.0621 | -17.4906
-2.5 | -0.0278 | 0.00522 | -0.0612 | -5.3257
-1.5 | 0.1025 | 0.00509 | -0.0596 | 20.1375
-1 | 0.1676 | 0.00504 | -0.0589 | 33.254
-0.5 | 0.2323 | 0.00506 | -0.0583 | 45.9091
0 | 0.2965 | 0.00508 | -0.0576 | 58.3661
0.5 | 0.3607 | 0.00511 | -0.057 | 70.5871
1 | 0.4249 | 0.00518 | -0.0562 | 82.027
1.5 | 0.4882 | 0.00526 | -0.0554 | 92.8137
2 | 0.5526 | 0.00531 | -0.0546 | 104.0678
2.5 | 0.6155 | 0.00545 | -0.0535 | 112.9358
3 | 0.6784 | 0.0056 | -0.0522 | 121.1429
3.5 | 0.74 | 0.00578 | -0.0506 | 128.0277
4 | 0.8028 | 0.00591 | -0.049 | 135.8376
4.5 | 0.8643 | 0.00612 | -0.047 | 141.2255
5 | 0.9245 | 0.00633 | -0.0446 | 146.0506
5.5 | 0.9812 | 0.00662 | -0.0412 | 148.2175
6 | 1.025 | 0.00671 | -0.035 | 152.7571
6.5 | 1.1318 | 0.00747 | -0.0414 | 151.5127
7 | 1.1983 | 0.0082 | -0.0393 | 146.1341
7.5 | 1.2721 | 0.009 | -0.0382 | 141.3444
8 | 1.3468 | 0.00997 | -0.037 | 135.0853
8.5 | 1.3861 | 0.01077 | -0.0289 | 128.7001
9 | 1.4264 | 0.01147 | -0.0208 | 124.3592
9.5 | 1.4728 | 0.01245 | -0.0138 | 118.2972
11 | 1.4527 | 0.02632 | 0.0158 | 55.1938
11.5 | 1.4161 | 0.03474 | 0.0188 | 40.7628
12 | 1.3741 | 0.04497 | 0.0184 | 30.5559

## 129. Re 16M Mach 0.00 (1)
BIGFOIL.COM POLAR EXPORT
CAL1215j
CAL1215j |  |  |  | Cl Max: | 1.299 | at alpha= | 11.5 | deg
JavaFoil+Calcfoil stall+Eppler ext transition |  |  |  | L/D Max: | 150.881 | at alpha= | 8 | deg
Re: | 16000000 |  |  | Cd Min: | 0.00615 | at alpha= | 2.5 | deg
Mach: | 0 |  |  | Cl=0 at alpha= | -2.1 | deg
|  |  |  | @ Cl=0.1, Cd= | 0.0063627
|  |  |  | @ Cl=0.4, Cd= | 0.0064935
|  |  |  | @ Cl=0.6, Cd= | 0.0062362
alpha (deg) | Cl | Cd | Cm | Cl/Cd
-16.5 | -0.598 | 0.09015 | -0.023 | -6.637
-16 | -0.619 | 0.08076 | -0.024 | -7.659
-15.5 | -0.638 | 0.07266 | -0.025 | -8.776
-15 | -0.654 | 0.06673 | -0.025 | -9.803
-14.5 | -0.677 | 0.05465 | -0.027 | -12.387
-14 | -0.697 | 0.04535 | -0.028 | -15.366
-13.5 | -0.719 | 0.03491 | -0.03 | -20.606
-13 | -0.744 | 0.02482 | -0.031 | -29.968
-12.5 | -0.768 | 0.01713 | -0.033 | -44.818
-12 | -0.782 | 0.01348 | -0.034 | -58.024
-11.5 | -0.795 | 0.0112 | -0.035 | -70.931
-11 | -0.789 | 0.01027 | -0.036 | -76.81
-10.5 | -0.775 | 0.00799 | -0.037 | -96.992
-10 | -0.756 | 0.00849 | -0.037 | -89.079
-9.5 | -0.732 | 0.00818 | -0.037 | -89.463
-9 | -0.703 | 0.00789 | -0.038 | -89.129
-8.5 | -0.67 | 0.00756 | -0.038 | -88.626
-8 | -0.632 | 0.00733 | -0.039 | -86.278
-7.5 | -0.591 | 0.00815 | -0.039 | -72.534
-7 | -0.546 | 0.0079 | -0.04 | -69.133
-6.5 | -0.498 | 0.0077 | -0.04 | -64.721
-6 | -0.447 | 0.00748 | -0.041 | -59.835
-5.5 | -0.394 | 0.00731 | -0.041 | -53.952
-5 | -0.339 | 0.00701 | -0.041 | -48.378
-4.5 | -0.283 | 0.00689 | -0.042 | -41.058
-4 | -0.225 | 0.00674 | -0.042 | -33.416
-3.5 | -0.166 | 0.00658 | -0.043 | -25.306
-3 | -0.107 | 0.00651 | -0.043 | -16.487
-2.5 | -0.048 | 0.00643 | -0.044 | -7.412
-2 | 0.012 | 0.00639 | -0.044 | 1.901
-1.5 | 0.072 | 0.0064 | -0.045 | 11.258
-1 | 0.132 | 0.00632 | -0.045 | 20.87
-0.5 | 0.192 | 0.00636 | -0.046 | 30.162
0 | 0.252 | 0.00637 | -0.046 | 39.506
0.5 | 0.311 | 0.00642 | -0.047 | 48.534
1 | 0.371 | 0.00645 | -0.047 | 57.528
1.5 | 0.431 | 0.00654 | -0.047 | 65.809
2 | 0.49 | 0.00659 | -0.048 | 74.405
2.5 | 0.55 | 0.00615 | -0.048 | 89.331
3 | 0.608 | 0.00625 | -0.049 | 97.367
3.5 | 0.667 | 0.00642 | -0.049 | 104.013
4 | 0.726 | 0.00651 | -0.05 | 111.512
4.5 | 0.784 | 0.00663 | -0.05 | 118.267
5 | 0.842 | 0.00682 | -0.051 | 123.478
5.5 | 0.899 | 0.00709 | -0.051 | 126.782
6 | 0.955 | 0.00731 | -0.052 | 130.623
6.5 | 1.01 | 0.00759 | -0.052 | 133.081
7 | 1.061 | 0.00787 | -0.053 | 134.708
7.5 | 1.108 | 0.00737 | -0.053 | 150.276
8 | 1.151 | 0.00763 | -0.054 | 150.881
8.5 | 1.19 | 0.00796 | -0.054 | 149.463
9 | 1.223 | 0.01043 | -0.054 | 117.286
9.5 | 1.251 | 0.01086 | -0.055 | 115.222
10 | 1.273 | 0.01135 | -0.055 | 112.193
10.5 | 1.289 | 0.01167 | -0.056 | 110.417
11 | 1.298 | 0.01237 | -0.056 | 104.894
11.5 | 1.299 | 0.01314 | -0.056 | 98.885
12 | 1.294 | 0.01401 | -0.056 | 92.402
12.5 | 1.284 | 0.01489 | -0.057 | 86.205
13 | 1.266 | 0.01602 | -0.057 | 79.053
13.5 | 1.242 | 0.01745 | -0.057 | 71.18
14 | 1.213 | 0.01911 | -0.057 | 63.462
14.5 | 1.179 | 0.02104 | -0.057 | 56.032
15 | 1.141 | 0.02333 | -0.057 | 48.923
15.5 | 1.102 | 0.02563 | -0.057 | 42.987
16 | 1.058 | 0.02903 | -0.057 | 36.444
16.5 | 1.012 | 0.03328 | -0.057 | 30.421

## 130. Re 16M Mach 0.00 (2)
BIGFOIL.COM POLAR EXPORT
CAL1215j
CAL1215j |  |  |  | Cl Max: | 1.8206 | at alpha= | 20 | deg
XFOIL ncrit=9 |  |  |  | L/D Max: | 149.001 | at alpha= | 7 | deg
Re: | 16000000 |  |  | Cd Min: | 0.0469 | at alpha= | 20 | deg
Mach: | 0 |  |  | Cl=0 at alpha= | -2.2821 | deg
|  |  |  | @ Cl=0.1, Cd= | 0.0049175
|  |  |  | @ Cl=0.4, Cd= | 0.0050212
|  |  |  | @ Cl=0.6, Cd= | 0.0053381
alpha (deg) | Cl | Cd | Cm | Cl/Cd
-12.5 | -1.0963 | 0.01013 | -0.0603 | -108.2231
-12 | -1.047 | 0.0096 | -0.0593 | -109.0625
-11.5 | -0.9968 | 0.00911 | -0.0584 | -109.4182
-11 | -0.9455 | 0.00869 | -0.0576 | -108.8032
-10.5 | -0.8932 | 0.00837 | -0.057 | -106.7145
-10 | -0.8408 | 0.00801 | -0.0564 | -104.9688
-9.5 | -0.7877 | 0.0077 | -0.0559 | -102.2987
-9 | -0.7343 | 0.0074 | -0.0554 | -99.2297
-8 | -0.6271 | 0.00681 | -0.0544 | -92.0852
-7.5 | -0.573 | 0.00657 | -0.054 | -87.2146
-7 | -0.5182 | 0.00634 | -0.0537 | -81.735
-6 | -0.4082 | 0.00602 | -0.0532 | -67.8073
-5.5 | -0.3535 | 0.00586 | -0.0529 | -60.3242
-5 | -0.2983 | 0.00572 | -0.0527 | -52.1503
-4.5 | -0.2439 | 0.00549 | -0.0523 | -44.4262
-4 | -0.1893 | 0.00533 | -0.0519 | -35.5159
-3.5 | -0.1344 | 0.0052 | -0.0517 | -25.8462
-3 | -0.0794 | 0.00511 | -0.0514 | -15.5382
-2.5 | -0.0241 | 0.00506 | -0.0512 | -4.7628
-2 | 0.0312 | 0.00498 | -0.051 | 6.2651
-1.5 | 0.0863 | 0.00492 | -0.0508 | 17.5407
-1 | 0.1414 | 0.00491 | -0.0505 | 28.7984
-0.5 | 0.1963 | 0.00493 | -0.0503 | 39.8174
0 | 0.2515 | 0.00493 | -0.0501 | 51.0142
0.5 | 0.3064 | 0.00495 | -0.0499 | 61.899
1 | 0.3614 | 0.005 | -0.0497 | 72.28
1.5 | 0.4159 | 0.00503 | -0.0494 | 82.6839
2 | 0.4704 | 0.00512 | -0.0491 | 91.875
2.5 | 0.5247 | 0.00517 | -0.0488 | 101.4894
3 | 0.5783 | 0.00531 | -0.0484 | 108.9077
3.5 | 0.6323 | 0.00538 | -0.0481 | 117.5279
4 | 0.6855 | 0.00548 | -0.0476 | 125.0912
4.5 | 0.7376 | 0.00564 | -0.0469 | 130.7801
5 | 0.7893 | 0.00584 | -0.0462 | 135.1541
5.5 | 0.8401 | 0.00604 | -0.0453 | 139.0894
6 | 0.8889 | 0.00628 | -0.044 | 141.5446
6.5 | 0.9352 | 0.00638 | -0.0422 | 146.5831
7 | 0.9998 | 0.00671 | -0.0445 | 149.0015
8 | 1.1116 | 0.00765 | -0.0454 | 145.3072
8.5 | 1.1696 | 0.0082 | -0.0464 | 142.6341
9 | 1.2291 | 0.00866 | -0.0477 | 141.9284
9.5 | 1.2891 | 0.00909 | -0.0492 | 141.8152
10 | 1.3463 | 0.00981 | -0.0503 | 137.2375
10.5 | 1.3937 | 0.01031 | -0.0491 | 135.1794
11 | 1.4344 | 0.01086 | -0.0465 | 132.081
12 | 1.5118 | 0.01188 | -0.0407 | 127.2559
12.5 | 1.5505 | 0.01245 | -0.0381 | 124.5382
13 | 1.5848 | 0.01311 | -0.0346 | 120.8848
13.5 | 1.6138 | 0.0138 | -0.0303 | 116.942
14 | 1.6402 | 0.01482 | -0.026 | 110.6748
14.5 | 1.6704 | 0.01573 | -0.0227 | 106.192
15 | 1.6974 | 0.01688 | -0.0192 | 100.5569
15.5 | 1.7281 | 0.01786 | -0.0166 | 96.7581
16 | 1.7446 | 0.01978 | -0.0126 | 88.2002
16.5 | 1.7638 | 0.02166 | -0.0094 | 81.4312
17 | 1.7779 | 0.02405 | -0.0062 | 73.9252
17.5 | 1.793 | 0.02655 | -0.0038 | 67.533
18 | 1.8083 | 0.02919 | -0.0018 | 61.9493
18.5 | 1.8083 | 0.03338 | 0.0003 | 54.1732
19 | 1.8115 | 0.0377 | 0.0014 | 48.0504
19.5 | 1.8169 | 0.04204 | 0.0019 | 43.2184
20 | 1.8206 | 0.0469 | 0.0018 | 38.8188

## 131. Re 16M Mach 0.10 (1)
BIGFOIL.COM POLAR EXPORT
CAL1215j
CAL1215j |  |  |  | Cl Max: | 1.292 | at alpha= | 11 | deg
JavaFoil+Calcfoil stall+Eppler ext transition |  |  |  | L/D Max: | 150.808 | at alpha= | 8 | deg
Re: | 16000000 |  |  | Cd Min: | 0.00611 | at alpha= | 2 | deg
Mach: | 0.1 |  |  | Cl=0 at alpha= | -2.1 | deg
|  |  |  | @ Cl=0.1, Cd= | 0.0063716
|  |  |  | @ Cl=0.4, Cd= | 0.0065025
|  |  |  | @ Cl=0.6, Cd= | 0.0062714
alpha (deg) | Cl | Cd | Cm | Cl/Cd
-16 | -0.575 | 0.08608 | -0.023 | -6.675
-15.5 | -0.596 | 0.07811 | -0.024 | -7.631
-15 | -0.616 | 0.07145 | -0.025 | -8.62
-14.5 | -0.639 | 0.06058 | -0.026 | -10.555
-14 | -0.662 | 0.05076 | -0.027 | -13.038
-13.5 | -0.686 | 0.04011 | -0.029 | -17.099
-13 | -0.712 | 0.02923 | -0.031 | -24.362
-12.5 | -0.739 | 0.01999 | -0.033 | -36.976
-12 | -0.761 | 0.01448 | -0.034 | -52.593
-11.5 | -0.776 | 0.01174 | -0.035 | -66.116
-11 | -0.778 | 0.01044 | -0.036 | -74.579
-10.5 | -0.767 | 0.00817 | -0.037 | -93.947
-10 | -0.751 | 0.00774 | -0.037 | -96.947
-9.5 | -0.729 | 0.00821 | -0.038 | -88.754
-9 | -0.701 | 0.00791 | -0.038 | -88.61
-8.5 | -0.669 | 0.00761 | -0.039 | -87.908
-8 | -0.633 | 0.00737 | -0.039 | -85.909
-7.5 | -0.592 | 0.00717 | -0.039 | -82.564
-7 | -0.548 | 0.00795 | -0.04 | -68.875
-6.5 | -0.5 | 0.00774 | -0.04 | -64.593
-6 | -0.449 | 0.00753 | -0.041 | -59.604
-5.5 | -0.396 | 0.00732 | -0.041 | -54.048
-5 | -0.341 | 0.00701 | -0.042 | -48.608
-4.5 | -0.284 | 0.00688 | -0.042 | -41.298
-4 | -0.226 | 0.00673 | -0.043 | -33.623
-3.5 | -0.167 | 0.00663 | -0.043 | -25.237
-3 | -0.108 | 0.00652 | -0.043 | -16.52
-2.5 | -0.048 | 0.00644 | -0.044 | -7.437
-2 | 0.012 | 0.00644 | -0.044 | 1.896
-1.5 | 0.072 | 0.00639 | -0.045 | 11.333
-1 | 0.133 | 0.00635 | -0.045 | 20.898
-0.5 | 0.193 | 0.00637 | -0.046 | 30.248
0 | 0.253 | 0.00638 | -0.046 | 39.634
0.5 | 0.313 | 0.00641 | -0.047 | 48.857
1 | 0.373 | 0.00648 | -0.047 | 57.523
1.5 | 0.433 | 0.00653 | -0.048 | 66.241
2 | 0.493 | 0.00611 | -0.048 | 80.573
2.5 | 0.552 | 0.00619 | -0.049 | 89.233
3 | 0.611 | 0.00629 | -0.049 | 97.246
3.5 | 0.671 | 0.00639 | -0.05 | 104.93
4 | 0.73 | 0.0065 | -0.05 | 112.203
4.5 | 0.788 | 0.00666 | -0.051 | 118.375
5 | 0.846 | 0.00685 | -0.051 | 123.594
5.5 | 0.904 | 0.00709 | -0.051 | 127.409
6 | 0.96 | 0.00731 | -0.052 | 131.262
6.5 | 1.015 | 0.0076 | -0.052 | 133.637
7 | 1.066 | 0.00795 | -0.053 | 133.977
7.5 | 1.113 | 0.00739 | -0.053 | 150.47
8 | 1.155 | 0.00766 | -0.054 | 150.808
8.5 | 1.194 | 0.00799 | -0.054 | 149.323
9 | 1.226 | 0.01052 | -0.055 | 116.468
9.5 | 1.252 | 0.01099 | -0.055 | 114.001
10 | 1.273 | 0.0115 | -0.055 | 110.699
10.5 | 1.286 | 0.01184 | -0.056 | 108.669
11 | 1.292 | 0.01259 | -0.056 | 102.616
11.5 | 1.291 | 0.01339 | -0.056 | 96.39
12 | 1.282 | 0.01433 | -0.057 | 89.52
12.5 | 1.267 | 0.01528 | -0.057 | 82.952
13 | 1.245 | 0.01641 | -0.057 | 75.882
13.5 | 1.216 | 0.01807 | -0.057 | 67.279
14 | 1.181 | 0.01985 | -0.057 | 59.501
14.5 | 1.142 | 0.0219 | -0.057 | 52.148
15 | 1.099 | 0.0245 | -0.057 | 44.829
15.5 | 1.053 | 0.02709 | -0.057 | 38.888
16 | 1.004 | 0.03107 | -0.057 | 32.316

## 132. Re 16M Mach 0.10 (2)
BIGFOIL.COM POLAR EXPORT
CAL1215j
CAL1215j |  |  |  | Cl Max: | 1.7999 | at alpha= | 18 | deg
XFOIL ncrit=9 |  |  |  | L/D Max: | 149.111 | at alpha= | 7 | deg
Re: | 16000000 |  |  | Cd Min: | 0.05252 | at alpha= | 20 | deg
Mach: | 0.1 |  |  | Cl=0 at alpha= | -2.2819 | deg
|  |  |  | @ Cl=0.1, Cd= | 0.0049176
|  |  |  | @ Cl=0.4, Cd= | 0.0050233
|  |  |  | @ Cl=0.6, Cd= | 0.0053437
alpha (deg) | Cl | Cd | Cm | Cl/Cd
-20 | -1.5794 | 0.04056 | -0.0766 | -38.9398
-19.5 | -1.601 | 0.03153 | -0.0826 | -50.777
-19 | -1.6043 | 0.02627 | -0.0842 | -61.0697
-18.5 | -1.6011 | 0.02291 | -0.0825 | -69.8865
-18 | -1.5883 | 0.02087 | -0.0788 | -76.1045
-17.5 | -1.5725 | 0.0195 | -0.0736 | -80.641
-17 | -1.5454 | 0.01814 | -0.0697 | -85.1929
-16.5 | -1.511 | 0.01705 | -0.0667 | -88.6217
-16 | -1.4638 | 0.01608 | -0.0659 | -91.0323
-15.5 | -1.4134 | 0.01498 | -0.0657 | -94.3525
-15 | -1.3509 | 0.01389 | -0.068 | -97.257
-14.5 | -1.2888 | 0.01304 | -0.0698 | -98.8344
-14 | -1.2454 | 0.01237 | -0.0676 | -100.6791
-12.5 | -1.1039 | 0.01051 | -0.0626 | -105.0333
-12 | -1.0549 | 0.00988 | -0.0613 | -106.7713
-11.5 | -1.0047 | 0.00931 | -0.0601 | -107.9162
-11 | -0.9534 | 0.00883 | -0.0591 | -107.9728
-10.5 | -0.9007 | 0.00847 | -0.0583 | -106.34
-10 | -0.8476 | 0.00809 | -0.0575 | -104.7713
-9.5 | -0.794 | 0.00777 | -0.0569 | -102.1879
-8 | -0.6316 | 0.00687 | -0.0552 | -91.936
-7.5 | -0.5771 | 0.00661 | -0.0547 | -87.3071
-7 | -0.5219 | 0.00637 | -0.0544 | -81.9309
-6.5 | -0.4665 | 0.00619 | -0.0541 | -75.3635
-6 | -0.4109 | 0.00604 | -0.0538 | -68.0298
-5.5 | -0.3558 | 0.00588 | -0.0534 | -60.5102
-5 | -0.3002 | 0.00573 | -0.0531 | -52.3909
-4.5 | -0.2454 | 0.0055 | -0.0527 | -44.6182
-4 | -0.1905 | 0.00533 | -0.0523 | -35.7411
-3.5 | -0.1352 | 0.00521 | -0.052 | -25.9501
-3 | -0.0799 | 0.00511 | -0.0517 | -15.636
-2.5 | -0.0243 | 0.00507 | -0.0515 | -4.7929
-2 | 0.0314 | 0.00498 | -0.0513 | 6.3052
-1.5 | 0.0868 | 0.00492 | -0.051 | 17.6423
-1 | 0.1422 | 0.00491 | -0.0508 | 28.9613
-0.5 | 0.1974 | 0.00493 | -0.0506 | 40.0406
0 | 0.2529 | 0.00493 | -0.0504 | 51.2982
0.5 | 0.3082 | 0.00495 | -0.0501 | 62.2626
1 | 0.3634 | 0.00501 | -0.0499 | 72.5349
1.5 | 0.4183 | 0.00503 | -0.0496 | 83.161
2 | 0.4731 | 0.00512 | -0.0493 | 92.4023
2.5 | 0.5277 | 0.00517 | -0.049 | 102.0696
3 | 0.5816 | 0.00532 | -0.0486 | 109.3233
3.5 | 0.6359 | 0.00539 | -0.0482 | 117.9777
4 | 0.6895 | 0.00549 | -0.0477 | 125.592
4.5 | 0.7418 | 0.00566 | -0.047 | 131.0601
5 | 0.7938 | 0.00585 | -0.0463 | 135.6923
5.5 | 0.8449 | 0.00606 | -0.0453 | 139.4224
6 | 0.894 | 0.0063 | -0.044 | 141.9048
6.5 | 0.9404 | 0.0064 | -0.042 | 146.9375
7 | 1.0065 | 0.00675 | -0.0446 | 149.1111
8 | 1.119 | 0.0077 | -0.0453 | 145.3247
8.5 | 1.1774 | 0.00826 | -0.0462 | 142.5424
9 | 1.2374 | 0.00873 | -0.0475 | 141.7411
9.5 | 1.2975 | 0.00923 | -0.0488 | 140.5742
10 | 1.3557 | 0.00992 | -0.0499 | 136.6633
10.5 | 1.4011 | 0.01044 | -0.048 | 134.205
11 | 1.4423 | 0.01098 | -0.0454 | 131.357
11.5 | 1.482 | 0.01149 | -0.0424 | 128.9817
12 | 1.5194 | 0.01204 | -0.0391 | 126.196
12.5 | 1.5582 | 0.01267 | -0.0363 | 122.9834
13 | 1.5871 | 0.01337 | -0.0315 | 118.7061
13.5 | 1.6175 | 0.01415 | -0.0274 | 114.311
14 | 1.6448 | 0.01522 | -0.0233 | 108.0683
14.5 | 1.6748 | 0.01622 | -0.0199 | 103.2552
15 | 1.7006 | 0.01751 | -0.0162 | 97.1216
15.5 | 1.7297 | 0.01869 | -0.0134 | 92.5468
16 | 1.7452 | 0.0208 | -0.0093 | 83.9038
16.5 | 1.7625 | 0.02298 | -0.0061 | 76.6971
17 | 1.7736 | 0.02578 | -0.003 | 68.7975
17.5 | 1.7861 | 0.02869 | -0.0006 | 62.2551
18 | 1.7999 | 0.03172 | 0.0011 | 56.7434
18.5 | 1.7932 | 0.0369 | 0.0028 | 48.5962
19 | 1.7922 | 0.04202 | 0.0035 | 42.6511
19.5 | 1.7952 | 0.04706 | 0.0034 | 38.147
20 | 1.7966 | 0.05252 | 0.0028 | 34.2079

## 133. Re 16M Mach 0.25 (1)
BIGFOIL.COM POLAR EXPORT
CAL1215j
CAL1215j |  |  |  | Cl Max: | 1.262 | at alpha= | 10 | deg
JavaFoil+Calcfoil stall+Eppler ext transition |  |  |  | L/D Max: | 148.798 | at alpha= | 7 | deg
Re: | 16000000 |  |  | Cd Min: | 0.00611 | at alpha= | 1.5 | deg
Mach: | 0.25 |  |  | Cl=0 at alpha= | -2.1048 | deg
|  |  |  | @ Cl=0.1, Cd= | 0.006439
|  |  |  | @ Cl=0.4, Cd= | 0.0064366
|  |  |  | @ Cl=0.6, Cd= | 0.0062995
alpha (deg) | Cl | Cd | Cm | Cl/Cd
-15 | -0.288 | 0.09312 | -0.022 | -3.095
-14.5 | -0.343 | 0.0851 | -0.023 | -4.036
-14 | -0.394 | 0.07687 | -0.024 | -5.13
-13.5 | -0.442 | 0.06772 | -0.025 | -6.531
-13 | -0.488 | 0.05765 | -0.027 | -8.468
-12.5 | -0.534 | 0.04556 | -0.029 | -11.715
-12 | -0.58 | 0.03247 | -0.031 | -17.866
-11.5 | -0.628 | 0.02047 | -0.034 | -30.662
-11 | -0.672 | 0.01317 | -0.036 | -50.974
-10.5 | -0.698 | 0.01093 | -0.038 | -63.867
-10 | -0.702 | 0.01015 | -0.038 | -69.234
-9.5 | -0.696 | 0.00795 | -0.039 | -87.622
-9 | -0.682 | 0.00832 | -0.039 | -81.94
-8.5 | -0.66 | 0.00791 | -0.04 | -83.371
-8 | -0.63 | 0.00768 | -0.04 | -82.098
-7.5 | -0.595 | 0.00739 | -0.04 | -80.478
-7 | -0.554 | 0.00716 | -0.041 | -77.342
-6.5 | -0.508 | 0.00796 | -0.041 | -63.815
-6 | -0.458 | 0.0077 | -0.042 | -59.479
-5.5 | -0.405 | 0.00746 | -0.042 | -54.215
-5 | -0.349 | 0.00731 | -0.043 | -47.716
-4.5 | -0.291 | 0.00699 | -0.043 | -41.689
-4 | -0.232 | 0.00684 | -0.044 | -33.938
-3.5 | -0.172 | 0.00671 | -0.044 | -25.619
-3 | -0.111 | 0.00661 | -0.045 | -16.757
-2.5 | -0.049 | 0.00648 | -0.045 | -7.585
-2 | 0.013 | 0.00651 | -0.046 | 1.928
-1.5 | 0.074 | 0.00646 | -0.046 | 11.52
-1 | 0.136 | 0.00641 | -0.047 | 21.244
-0.5 | 0.198 | 0.00641 | -0.047 | 30.899
0 | 0.26 | 0.00645 | -0.048 | 40.318
0.5 | 0.322 | 0.00652 | -0.048 | 49.357
1 | 0.383 | 0.00656 | -0.049 | 58.431
1.5 | 0.445 | 0.00611 | -0.049 | 72.805
2 | 0.506 | 0.00615 | -0.049 | 82.316
2.5 | 0.567 | 0.00624 | -0.05 | 90.807
3 | 0.628 | 0.00635 | -0.05 | 98.915
3.5 | 0.689 | 0.00652 | -0.051 | 105.584
4 | 0.749 | 0.00663 | -0.051 | 112.984
4.5 | 0.809 | 0.00674 | -0.052 | 120.081
5 | 0.869 | 0.00698 | -0.052 | 124.417
5.5 | 0.927 | 0.00728 | -0.053 | 127.388
6 | 0.985 | 0.00754 | -0.053 | 130.67
6.5 | 1.041 | 0.00786 | -0.054 | 132.492
7 | 1.091 | 0.00733 | -0.054 | 148.798
7.5 | 1.137 | 0.00767 | -0.055 | 148.164
8 | 1.177 | 0.00799 | -0.055 | 147.37
8.5 | 1.21 | 0.01063 | -0.056 | 113.806
9 | 1.236 | 0.01115 | -0.056 | 110.853
9.5 | 1.254 | 0.01173 | -0.056 | 106.93
10 | 1.262 | 0.01238 | -0.057 | 101.901
10.5 | 1.258 | 0.01296 | -0.057 | 97.083
11 | 1.244 | 0.01391 | -0.057 | 89.398
11.5 | 1.217 | 0.01502 | -0.058 | 81.043
12 | 1.178 | 0.01636 | -0.058 | 72.017
12.5 | 1.128 | 0.01787 | -0.058 | 63.121
13 | 1.066 | 0.01955 | -0.058 | 54.55
13.5 | 0.993 | 0.02231 | -0.058 | 44.49
14 | 0.91 | 0.02568 | -0.058 | 35.445
14.5 | 0.82 | 0.03037 | -0.057 | 26.996
15 | 0.724 | 0.03652 | -0.056 | 19.83

## 134. Re 16M Mach 0.25 (2)
BIGFOIL.COM POLAR EXPORT
CAL1215j
CAL1215j |  |  |  | Cl Max: | 1.7385 | at alpha= | 16 | deg
XFOIL ncrit=9 |  |  |  | L/D Max: | 150.043 | at alpha= | 7 | deg
Re: | 16000000 |  |  | Cd Min: | 0.19311 | at alpha= | -20 | deg
Mach: | 0.25 |  |  | Cl=0 at alpha= | -2.2817 | deg
|  |  |  | @ Cl=0.1, Cd= | 0.0049364
|  |  |  | @ Cl=0.4, Cd= | 0.0050545
|  |  |  | @ Cl=0.6, Cd= | 0.0053603
alpha (deg) | Cl | Cd | Cm | Cl/Cd
-20 | -0.7696 | 0.19311 | 0.0173 | -3.9853
-19.5 | -0.7768 | 0.18116 | 0.0103 | -4.2879
-19 | -0.7706 | 0.17311 | 0.0056 | -4.4515
-18.5 | -0.8387 | 0.14901 | -0.0087 | -5.6285
-18 | -0.9246 | 0.12475 | -0.0239 | -7.4116
-17.5 | -1.0246 | 0.10078 | -0.0395 | -10.1667
-17 | -1.1875 | 0.07059 | -0.0602 | -16.8225
-16.5 | -1.2487 | 0.0545 | -0.0708 | -22.9119
-16 | -1.2716 | 0.04245 | -0.0801 | -29.9552
-15.5 | -1.3208 | 0.02876 | -0.0925 | -45.9249
-15 | -1.3513 | 0.02312 | -0.0894 | -58.4472
-14.5 | -1.3397 | 0.0199 | -0.0846 | -67.3216
-14 | -1.2779 | 0.01645 | -0.0875 | -77.6839
-13.5 | -1.2385 | 0.01471 | -0.0837 | -84.1944
-13 | -1.1973 | 0.01344 | -0.0795 | -89.0848
-12.5 | -1.1495 | 0.01246 | -0.0762 | -92.2552
-12 | -1.0981 | 0.01166 | -0.0736 | -94.1767
-11.5 | -1.0472 | 0.01076 | -0.0709 | -97.3234
-11 | -0.9951 | 0.00993 | -0.0685 | -100.2115
-10.5 | -0.942 | 0.00916 | -0.0663 | -102.8384
-10 | -0.886 | 0.00866 | -0.0646 | -102.3095
-9.5 | -0.8294 | 0.00821 | -0.0632 | -101.0231
-9 | -0.7723 | 0.00782 | -0.0619 | -98.7596
-8.5 | -0.7147 | 0.00748 | -0.0608 | -95.5481
-8 | -0.6573 | 0.00717 | -0.0598 | -91.6736
-7.5 | -0.6 | 0.00685 | -0.0588 | -87.5912
-7 | -0.5425 | 0.00653 | -0.058 | -83.0781
-6.5 | -0.4846 | 0.0063 | -0.0573 | -76.9206
-6 | -0.4265 | 0.00613 | -0.0567 | -69.5759
-5.5 | -0.3688 | 0.00597 | -0.0561 | -61.7755
-5 | -0.311 | 0.0058 | -0.0556 | -53.6207
-4.5 | -0.2533 | 0.00562 | -0.0551 | -45.0712
-4 | -0.1968 | 0.0054 | -0.0544 | -36.4444
-3.5 | -0.1396 | 0.00526 | -0.054 | -26.5399
-3 | -0.0824 | 0.00512 | -0.0536 | -16.0938
-2.5 | -0.0251 | 0.00509 | -0.0532 | -4.9312
-2 | 0.0324 | 0.005 | -0.0529 | 6.48
-1.5 | 0.0896 | 0.00494 | -0.0526 | 18.1377
-1 | 0.1468 | 0.00492 | -0.0523 | 29.8374
-0.5 | 0.2038 | 0.00493 | -0.052 | 41.3387
0 | 0.2609 | 0.00495 | -0.0517 | 52.7071
0.5 | 0.3179 | 0.00497 | -0.0514 | 63.9638
1 | 0.3747 | 0.00505 | -0.0511 | 74.198
1.5 | 0.4314 | 0.00506 | -0.0508 | 85.2569
2 | 0.4878 | 0.00515 | -0.0504 | 94.7184
2.5 | 0.5442 | 0.00521 | -0.05 | 104.453
3 | 0.5998 | 0.00536 | -0.0494 | 111.903
3.5 | 0.6555 | 0.00545 | -0.0489 | 120.2752
4 | 0.7111 | 0.00555 | -0.0483 | 128.1261
4.5 | 0.7648 | 0.00575 | -0.0473 | 133.0087
5 | 0.8189 | 0.00593 | -0.0464 | 138.0944
5.5 | 0.8717 | 0.00616 | -0.0452 | 141.5097
6 | 0.9219 | 0.00641 | -0.0434 | 143.8222
6.5 | 0.9687 | 0.00651 | -0.0409 | 148.8018
7 | 1.0428 | 0.00695 | -0.0444 | 150.0432
8 | 1.1589 | 0.00808 | -0.0442 | 143.4282
8.5 | 1.2203 | 0.00865 | -0.0448 | 141.0751
9 | 1.2833 | 0.00921 | -0.0456 | 139.3377
9.5 | 1.3451 | 0.00991 | -0.0463 | 135.7316
10 | 1.3986 | 0.01053 | -0.0451 | 132.8205
10.5 | 1.4416 | 0.01109 | -0.0416 | 129.991
11 | 1.4813 | 0.01167 | -0.0375 | 126.9323
11.5 | 1.5189 | 0.01234 | -0.0331 | 123.0875
12 | 1.5475 | 0.01309 | -0.0271 | 118.22
12.5 | 1.5807 | 0.01396 | -0.0224 | 113.2307
13 | 1.613 | 0.01502 | -0.0179 | 107.3901
13.5 | 1.6439 | 0.01624 | -0.0136 | 101.2254
14 | 1.6681 | 0.01793 | -0.0089 | 93.034
14.5 | 1.6941 | 0.01967 | -0.0049 | 86.1261
15 | 1.7131 | 0.02201 | -0.0008 | 77.8328
15.5 | 1.7346 | 0.02439 | 0.0024 | 71.1193
16 | 1.7385 | 0.0283 | 0.006 | 61.4311
16.5 | 1.7367 | 0.03313 | 0.0086 | 52.4208
17 | 1.724 | 0.03951 | 0.01 | 43.6345
17.5 | 1.7224 | 0.04541 | 0.0102 | 37.93
18 | 1.6947 | 0.05464 | 0.0088 | 31.0157
18.5 | 1.6681 | 0.06444 | 0.0062 | 25.8861
19 | 1.636 | 0.07539 | 0.0025 | 21.7005
19.5 | 1.5652 | 0.09205 | -0.0046 | 17.0038
20 | 1.5281 | 0.10462 | -0.0101 | 14.6062

## 135. Re 16M Mach 0.50 (1)
BIGFOIL.COM POLAR EXPORT
CAL1215j
CAL1215j |  |  |  | Cl Max: | 1.209 | at alpha= | 7.5 | deg
JavaFoil+Calcfoil stall+Eppler ext transition |  |  |  | L/D Max: | 143.163 | at alpha= | 6 | deg
Re: | 16000000 |  |  | Cd Min: | 0.00619 | at alpha= | 0 | deg
Mach: | 0.5 |  |  | Cl=0 at alpha= | -2.1014 | deg
|  |  |  | @ Cl=0.1, Cd= | 0.0062852
|  |  |  | @ Cl=0.4, Cd= | 0.0062838
|  |  |  | @ Cl=0.6, Cd= | 0.0065078
alpha (deg) | Cl | Cd | Cm | Cl/Cd
-20 | -0.978 | 0.18412 | -0.021 | -5.313
-19.5 | -0.952 | 0.17447 | -0.021 | -5.455
-19 | -0.925 | 0.15824 | -0.022 | -5.846
-18.5 | -0.898 | 0.15564 | -0.022 | -5.767
-18 | -0.87 | 0.15063 | -0.021 | -5.773
-17.5 | -0.842 | 0.14619 | -0.021 | -5.758
-17 | -0.815 | 0.14305 | -0.021 | -5.696
-16.5 | -0.792 | 0.12327 | -0.023 | -6.421
-16 | -0.764 | 0.1166 | -0.023 | -6.554
-15.5 | -0.736 | 0.11236 | -0.022 | -6.548
-15 | -0.708 | 0.10924 | -0.022 | -6.477
-14.5 | -0.679 | 0.10577 | -0.022 | -6.422
-14 | -0.654 | 0.0994 | -0.023 | -6.579
-13.5 | -0.629 | 0.08924 | -0.024 | -7.05
-13 | -0.6 | 0.08568 | -0.024 | -7.007
-12.5 | -0.575 | 0.07846 | -0.024 | -7.324
-12 | -0.551 | 0.06972 | -0.026 | -7.908
-11.5 | -0.517 | 0.07847 | -0.023 | -6.584
-11 | -0.492 | 0.06973 | -0.025 | -7.053
-10.5 | -0.473 | 0.05697 | -0.029 | -8.295
-10 | -0.464 | 0.03809 | -0.034 | -12.179
-9.5 | -0.409 | 0.0603 | -0.025 | -6.781
-9 | -0.399 | 0.03982 | -0.033 | -10.023
-8.5 | -0.422 | 0.01233 | -0.043 | -34.197
-8 | -0.34 | 0.03759 | -0.033 | -9.037
-7.5 | -0.366 | 0.0102 | -0.045 | -35.838
-7 | -0.333 | 0.00761 | -0.046 | -43.746
-6.5 | -0.477 | 0.008 | -0.046 | -59.54
-6 | -0.471 | 0.00755 | -0.047 | -62.327
-5.5 | -0.433 | 0.00724 | -0.047 | -59.756
-5 | -0.381 | 0.00698 | -0.048 | -54.532
-4.5 | -0.321 | 0.00753 | -0.048 | -42.683
-4 | -0.258 | 0.0073 | -0.049 | -35.308
-3.5 | -0.191 | 0.00707 | -0.049 | -27.066
-3 | -0.124 | 0.00692 | -0.05 | -17.839
-2.5 | -0.055 | 0.00679 | -0.05 | -8.086
-2 | 0.014 | 0.00677 | -0.051 | 2.07
-1.5 | 0.083 | 0.0063 | -0.052 | 13.181
-1 | 0.152 | 0.00624 | -0.052 | 24.411
-0.5 | 0.221 | 0.00621 | -0.053 | 35.619
0 | 0.29 | 0.00619 | -0.053 | 46.863
0.5 | 0.359 | 0.00626 | -0.054 | 57.349
1 | 0.428 | 0.0063 | -0.054 | 67.883
1.5 | 0.496 | 0.00639 | -0.055 | 77.695
2 | 0.565 | 0.00641 | -0.055 | 88.112
2.5 | 0.633 | 0.0066 | -0.056 | 95.886
3 | 0.701 | 0.00678 | -0.056 | 103.317
3.5 | 0.768 | 0.00694 | -0.057 | 110.681
4 | 0.835 | 0.00717 | -0.057 | 116.501
4.5 | 0.901 | 0.00741 | -0.058 | 121.644
5 | 0.966 | 0.00695 | -0.059 | 138.99
5.5 | 1.029 | 0.00726 | -0.059 | 141.705
6 | 1.09 | 0.00761 | -0.06 | 143.163
6.5 | 1.146 | 0.00993 | -0.06 | 115.461
7 | 1.187 | 0.01069 | -0.06 | 111.105
7.5 | 1.209 | 0.01215 | -0.061 | 99.536
8 | 1.199 | 0.01322 | -0.061 | 90.719
8.5 | 1.109 | 0.01468 | -0.061 | 75.529
9 | 0.735 | 0.01636 | -0.062 | 44.926
9.5 | 0.758 | 0.01951 | -0.061 | 38.855
10 | 0.787 | 0.02036 | -0.062 | 38.661
10.5 | 0.818 | 0.02097 | -0.062 | 39.002
11 | 0.824 | 0.0292 | -0.06 | 28.202
11.5 | 0.867 | 0.02568 | -0.062 | 33.772
12 | 0.85 | 0.04377 | -0.057 | 19.415
12.5 | 0.849 | 0.06105 | -0.053 | 13.9

## 136. Re 16M Mach 0.50 (2)
BIGFOIL.COM POLAR EXPORT
CAL1215j
CAL1215j |  |  |  | Cl Max: | 1.4826 | at alpha= | 9.5 | deg
XFOIL ncrit=9 |  |  |  | L/D Max: | 154.883 | at alpha= | 6.5 | deg
Re: | 16000000 |  |  | Cd Min: | 0.01213 | at alpha= | 9.5 | deg
Mach: | 0.5 |  |  | Cl=0 at alpha= | -99 | deg
|  |  |  | @ Cl=0.1, Cd= | 0.00505
|  |  |  | @ Cl=0.4, Cd= | 0.0051351
|  |  |  | @ Cl=0.6, Cd= | 0.0053941
alpha (deg) | Cl | Cd | Cm | Cl/Cd
0 | 0.2963 | 0.00505 | -0.0576 | 58.6733
0.5 | 0.3607 | 0.00508 | -0.0569 | 71.0039
1 | 0.4249 | 0.00517 | -0.0563 | 82.1857
1.5 | 0.4889 | 0.00522 | -0.0555 | 93.659
2 | 0.5531 | 0.00529 | -0.0547 | 104.5558
2.5 | 0.6162 | 0.00543 | -0.0536 | 113.4807
3 | 0.68 | 0.00556 | -0.0525 | 122.3022
3.5 | 0.7423 | 0.00573 | -0.051 | 129.5462
4 | 0.8051 | 0.00588 | -0.0494 | 136.9218
4.5 | 0.8668 | 0.0061 | -0.0475 | 142.0984
5 | 0.9282 | 0.00631 | -0.0452 | 147.0998
5.5 | 0.9868 | 0.0066 | -0.0422 | 149.5152
6 | 1.0404 | 0.00692 | -0.0381 | 150.3468
6.5 | 1.1291 | 0.00729 | -0.0407 | 154.8834
7 | 1.1923 | 0.00798 | -0.0379 | 149.411
7.5 | 1.264 | 0.00875 | -0.0365 | 144.4571
8 | 1.3371 | 0.00968 | -0.0349 | 138.1302
8.5 | 1.4003 | 0.01057 | -0.0311 | 132.4787
9 | 1.4362 | 0.0112 | -0.0221 | 128.2321
9.5 | 1.4826 | 0.01213 | -0.0148 | 122.2259

## 137. Re 18M Mach 0.00 (1)
BIGFOIL.COM POLAR EXPORT
CAL1215j
CAL1215j |  |  |  | Cl Max: | 1.3 | at alpha= | 11.5 | deg
JavaFoil+Calcfoil stall+Eppler ext transition |  |  |  | L/D Max: | 161.057 | at alpha= | 9 | deg
Re: | 18000000 |  |  | Cd Min: | 0.00622 | at alpha= | 3 | deg
Mach: | 0 |  |  | Cl=0 at alpha= | -2.1 | deg
|  |  |  | @ Cl=0.1, Cd= | 0.0063313
|  |  |  | @ Cl=0.4, Cd= | 0.0064745
|  |  |  | @ Cl=0.6, Cd= | 0.0062876
alpha (deg) | Cl | Cd | Cm | Cl/Cd
-16.5 | -0.599 | 0.08886 | -0.023 | -6.742
-16 | -0.619 | 0.08021 | -0.024 | -7.717
-15.5 | -0.638 | 0.07201 | -0.025 | -8.862
-15 | -0.655 | 0.06529 | -0.025 | -10.041
-14.5 | -0.678 | 0.05385 | -0.027 | -12.586
-14 | -0.699 | 0.04362 | -0.028 | -16.031
-13.5 | -0.722 | 0.03318 | -0.03 | -21.773
-13 | -0.747 | 0.02345 | -0.031 | -31.856
-12.5 | -0.772 | 0.01613 | -0.033 | -47.837
-12 | -0.788 | 0.01258 | -0.034 | -62.641
-11.5 | -0.797 | 0.01086 | -0.036 | -73.341
-11 | -0.789 | 0.00828 | -0.036 | -95.339
-10.5 | -0.775 | 0.00789 | -0.037 | -98.294
-10 | -0.756 | 0.00838 | -0.037 | -90.266
-9.5 | -0.732 | 0.00806 | -0.037 | -90.839
-9 | -0.703 | 0.00774 | -0.038 | -90.876
-8.5 | -0.67 | 0.00749 | -0.038 | -89.474
-8 | -0.632 | 0.00725 | -0.039 | -87.206
-7.5 | -0.591 | 0.00808 | -0.039 | -73.159
-7 | -0.546 | 0.00783 | -0.04 | -69.791
-6.5 | -0.498 | 0.00762 | -0.04 | -65.388
-6 | -0.447 | 0.00741 | -0.041 | -60.394
-5.5 | -0.394 | 0.00727 | -0.041 | -54.233
-5 | -0.339 | 0.00696 | -0.041 | -48.767
-4.5 | -0.283 | 0.00681 | -0.042 | -41.513
-4 | -0.225 | 0.00667 | -0.042 | -33.754
-3.5 | -0.166 | 0.00657 | -0.043 | -25.355
-3 | -0.107 | 0.00645 | -0.043 | -16.634
-2.5 | -0.048 | 0.00641 | -0.044 | -7.434
-2 | 0.012 | 0.0064 | -0.044 | 1.899
-1.5 | 0.072 | 0.00635 | -0.045 | 11.341
-1 | 0.132 | 0.00631 | -0.045 | 20.926
-0.5 | 0.192 | 0.00632 | -0.046 | 30.359
0 | 0.252 | 0.00635 | -0.046 | 39.606
0.5 | 0.311 | 0.00638 | -0.047 | 48.771
1 | 0.371 | 0.00646 | -0.047 | 57.457
1.5 | 0.431 | 0.00649 | -0.047 | 66.366
2 | 0.49 | 0.00655 | -0.048 | 74.834
2.5 | 0.55 | 0.00671 | -0.048 | 81.954
3 | 0.608 | 0.00622 | -0.049 | 97.822
3.5 | 0.667 | 0.00633 | -0.049 | 105.441
4 | 0.726 | 0.00648 | -0.05 | 112.027
4.5 | 0.784 | 0.00657 | -0.05 | 119.302
5 | 0.842 | 0.00684 | -0.051 | 123.193
5.5 | 0.899 | 0.00701 | -0.051 | 128.207
6 | 0.956 | 0.0073 | -0.052 | 130.955
6.5 | 1.01 | 0.00753 | -0.052 | 134.208
7 | 1.061 | 0.00786 | -0.053 | 135.001
7.5 | 1.108 | 0.00817 | -0.053 | 135.611
8 | 1.151 | 0.00757 | -0.054 | 152.128
8.5 | 1.19 | 0.00788 | -0.054 | 150.942
9 | 1.224 | 0.0076 | -0.054 | 161.057
9.5 | 1.252 | 0.01074 | -0.055 | 116.491
10 | 1.274 | 0.01126 | -0.055 | 113.118
10.5 | 1.289 | 0.01176 | -0.056 | 109.62
11 | 1.298 | 0.01212 | -0.056 | 107.088
11.5 | 1.3 | 0.01286 | -0.056 | 101.084
12 | 1.296 | 0.01372 | -0.057 | 94.451
12.5 | 1.285 | 0.01458 | -0.057 | 88.093
13 | 1.267 | 0.01562 | -0.057 | 81.128
13.5 | 1.244 | 0.01699 | -0.057 | 73.216
14 | 1.215 | 0.01856 | -0.057 | 65.463
14.5 | 1.181 | 0.02039 | -0.057 | 57.908
15 | 1.144 | 0.02254 | -0.057 | 50.735
15.5 | 1.104 | 0.0247 | -0.057 | 44.718
16 | 1.061 | 0.02792 | -0.057 | 37.991
16.5 | 1.015 | 0.03187 | -0.057 | 31.86

## 138. Re 18M Mach 0.00 (2)
BIGFOIL.COM POLAR EXPORT
CAL1215j
CAL1215j |  |  |  | Cl Max: | 1.8444 | at alpha= | 20 | deg
XFOIL ncrit=9 |  |  |  | L/D Max: | 149.688 | at alpha= | 7.5 | deg
Re: | 18000000 |  |  | Cd Min: | 0.04428 | at alpha= | 20 | deg
Mach: | 0 |  |  | Cl=0 at alpha= | -2.2761 | deg
|  |  |  | @ Cl=0.1, Cd= | 0.00489
|  |  |  | @ Cl=0.4, Cd= | 0.0050224
|  |  |  | @ Cl=0.6, Cd= | 0.0053435
alpha (deg) | Cl | Cd | Cm | Cl/Cd
-20 | -1.6624 | 0.02731 | -0.0811 | -60.8715
-19.5 | -1.6575 | 0.02382 | -0.0804 | -69.5844
-19 | -1.6461 | 0.02154 | -0.0778 | -76.4206
-18.5 | -1.6313 | 0.01986 | -0.0738 | -82.14
-18 | -1.6132 | 0.01865 | -0.0689 | -86.4987
-17.5 | -1.5811 | 0.01756 | -0.0661 | -90.0399
-17 | -1.5471 | 0.0165 | -0.0634 | -93.7636
-16 | -1.4493 | 0.01467 | -0.0633 | -98.7935
-15.5 | -1.3954 | 0.01377 | -0.0641 | -101.3362
-15 | -1.3307 | 0.01285 | -0.0671 | -103.5564
-14.5 | -1.2859 | 0.01226 | -0.0655 | -104.8858
-14 | -1.2412 | 0.01166 | -0.0638 | -106.4494
-13.5 | -1.1947 | 0.01109 | -0.0623 | -107.7277
-13 | -1.147 | 0.01054 | -0.0611 | -108.8235
-12.5 | -1.0982 | 0.01002 | -0.06 | -109.6008
-12 | -1.0494 | 0.00944 | -0.0589 | -111.1653
-11.5 | -0.9992 | 0.00895 | -0.058 | -111.6425
-11 | -0.9479 | 0.00853 | -0.0572 | -111.1254
-10.5 | -0.8955 | 0.00819 | -0.0566 | -109.3407
-10 | -0.8429 | 0.00785 | -0.056 | -107.3758
-9.5 | -0.7896 | 0.00754 | -0.0555 | -104.7215
-9 | -0.7361 | 0.00726 | -0.0551 | -101.3912
-8.5 | -0.6823 | 0.00701 | -0.0547 | -97.3324
-8 | -0.6285 | 0.00673 | -0.0542 | -93.3878
-7.5 | -0.5743 | 0.00648 | -0.0538 | -88.6265
-7 | -0.5197 | 0.00625 | -0.0535 | -83.152
-5.5 | -0.3547 | 0.0058 | -0.0527 | -61.1552
-5 | -0.2994 | 0.00566 | -0.0525 | -52.8975
-4.5 | -0.245 | 0.00544 | -0.0521 | -45.0368
-4 | -0.1901 | 0.00529 | -0.0518 | -35.9357
-3.5 | -0.1351 | 0.00518 | -0.0515 | -26.0811
-3 | -0.0803 | 0.00508 | -0.0512 | -15.8071
-2.5 | -0.0249 | 0.00503 | -0.0511 | -4.9503
-2 | 0.0307 | 0.00495 | -0.0509 | 6.202
-1.5 | 0.0857 | 0.00489 | -0.0507 | 17.5256
-1 | 0.1409 | 0.00489 | -0.0505 | 28.8139
-0.5 | 0.1959 | 0.0049 | -0.0502 | 39.9796
0 | 0.2514 | 0.00491 | -0.0501 | 51.2016
0.5 | 0.3064 | 0.00493 | -0.0499 | 62.1501
1 | 0.3615 | 0.00498 | -0.0497 | 72.5904
1.5 | 0.416 | 0.00504 | -0.0494 | 82.5397
2 | 0.4709 | 0.00509 | -0.0492 | 92.5147
2.5 | 0.5249 | 0.00517 | -0.0489 | 101.528
3 | 0.5787 | 0.00532 | -0.0485 | 108.7782
3.5 | 0.633 | 0.00538 | -0.0482 | 117.658
4 | 0.6865 | 0.00547 | -0.0478 | 125.5027
4.5 | 0.7389 | 0.00564 | -0.0472 | 131.0106
5 | 0.7903 | 0.00586 | -0.0464 | 134.8635
5.5 | 0.8425 | 0.00603 | -0.0458 | 139.7181
6 | 0.8919 | 0.00628 | -0.0446 | 142.0223
6.5 | 0.9401 | 0.00649 | -0.0432 | 144.8536
7 | 0.9852 | 0.00664 | -0.0411 | 148.3735
7.5 | 1.0538 | 0.00704 | -0.0444 | 149.6875
8 | 1.1072 | 0.00749 | -0.0443 | 147.8238
8.5 | 1.1648 | 0.00803 | -0.0452 | 145.056
9 | 1.2232 | 0.00847 | -0.0463 | 144.4156
9.5 | 1.2822 | 0.00894 | -0.0476 | 143.4228
10 | 1.3397 | 0.0096 | -0.0487 | 139.5521
10.5 | 1.3983 | 0.01015 | -0.05 | 137.7635
11 | 1.4397 | 0.01065 | -0.0475 | 135.1831
11.5 | 1.4807 | 0.01114 | -0.0451 | 132.9174
12 | 1.5181 | 0.01165 | -0.0419 | 130.309
12.5 | 1.5561 | 0.01221 | -0.039 | 127.4447
13 | 1.5928 | 0.01289 | -0.0361 | 123.5687
13.5 | 1.6206 | 0.01357 | -0.0314 | 119.4252
14 | 1.6467 | 0.01456 | -0.027 | 113.0975
14.5 | 1.6771 | 0.01545 | -0.0237 | 108.5502
15 | 1.7055 | 0.01649 | -0.0203 | 103.4263
15.5 | 1.7342 | 0.01757 | -0.0173 | 98.7023
16.5 | 1.7771 | 0.02083 | -0.0107 | 85.3145
17 | 1.7934 | 0.02299 | -0.0076 | 78.0078
17.5 | 1.8098 | 0.02531 | -0.005 | 71.5053
18 | 1.8256 | 0.02781 | -0.0028 | 65.6455
18.5 | 1.8297 | 0.03153 | -0.0006 | 58.0304
19 | 1.8342 | 0.03552 | 0.0009 | 51.6385
19.5 | 1.8403 | 0.03966 | 0.0016 | 46.4019
20 | 1.8444 | 0.04428 | 0.0018 | 41.6531

## 139. Re 18M Mach 0.10 (1)
BIGFOIL.COM POLAR EXPORT
CAL1215j
CAL1215j |  |  |  | Cl Max: | 1.293 | at alpha= | 11 | deg
JavaFoil+Calcfoil stall+Eppler ext transition |  |  |  | L/D Max: | 151.587 | at alpha= | 8 | deg
Re: | 18000000 |  |  | Cd Min: | 0.00616 | at alpha= | 2.5 | deg
Mach: | 0.1 |  |  | Cl=0 at alpha= | -2.1 | deg
|  |  |  | @ Cl=0.1, Cd= | 0.0063308
|  |  |  | @ Cl=0.4, Cd= | 0.0064745
|  |  |  | @ Cl=0.6, Cd= | 0.0062414
alpha (deg) | Cl | Cd | Cm | Cl/Cd
-16.5 | -0.554 | 0.09278 | -0.022 | -5.967
-16 | -0.575 | 0.08485 | -0.023 | -6.781
-15.5 | -0.598 | 0.07569 | -0.024 | -7.901
-15 | -0.618 | 0.0689 | -0.025 | -8.973
-14.5 | -0.642 | 0.05785 | -0.026 | -11.103
-14 | -0.666 | 0.04762 | -0.028 | -13.987
-13.5 | -0.691 | 0.03696 | -0.029 | -18.697
-13 | -0.718 | 0.02639 | -0.031 | -27.225
-12.5 | -0.746 | 0.01797 | -0.033 | -41.516
-12 | -0.767 | 0.0134 | -0.034 | -57.245
-11.5 | -0.78 | 0.01129 | -0.036 | -69.073
-11 | -0.779 | 0.01024 | -0.036 | -76.063
-10.5 | -0.767 | 0.00805 | -0.037 | -95.28
-10 | -0.751 | 0.00847 | -0.037 | -88.677
-9.5 | -0.729 | 0.00814 | -0.038 | -89.501
-9 | -0.701 | 0.00778 | -0.038 | -90.164
-8.5 | -0.669 | 0.00754 | -0.039 | -88.744
-8 | -0.633 | 0.0073 | -0.039 | -86.631
-7.5 | -0.592 | 0.00813 | -0.039 | -72.8
-7 | -0.548 | 0.00787 | -0.04 | -69.541
-6.5 | -0.5 | 0.00766 | -0.04 | -65.256
-6 | -0.449 | 0.00744 | -0.041 | -60.321
-5.5 | -0.396 | 0.00727 | -0.041 | -54.479
-5 | -0.341 | 0.00698 | -0.042 | -48.813
-4.5 | -0.284 | 0.00681 | -0.042 | -41.739
-4 | -0.226 | 0.00666 | -0.043 | -33.97
-3.5 | -0.167 | 0.00659 | -0.043 | -25.405
-3 | -0.108 | 0.00647 | -0.043 | -16.656
-2.5 | -0.048 | 0.00646 | -0.044 | -7.415
-2 | 0.012 | 0.00641 | -0.044 | 1.904
-1.5 | 0.072 | 0.00634 | -0.045 | 11.417
-1 | 0.133 | 0.00632 | -0.045 | 20.99
-0.5 | 0.193 | 0.00633 | -0.046 | 30.452
0 | 0.253 | 0.00634 | -0.046 | 39.864
0.5 | 0.313 | 0.00642 | -0.047 | 48.785
1 | 0.373 | 0.00647 | -0.047 | 57.644
1.5 | 0.433 | 0.00648 | -0.048 | 66.815
2 | 0.493 | 0.00661 | -0.048 | 74.558
2.5 | 0.552 | 0.00616 | -0.049 | 89.622
3 | 0.611 | 0.00626 | -0.049 | 97.703
3.5 | 0.671 | 0.00635 | -0.05 | 105.631
4 | 0.73 | 0.00647 | -0.05 | 112.736
4.5 | 0.788 | 0.00664 | -0.051 | 118.763
5 | 0.846 | 0.00687 | -0.051 | 123.218
5.5 | 0.904 | 0.00707 | -0.051 | 127.762
6 | 0.96 | 0.00731 | -0.052 | 131.282
6.5 | 1.015 | 0.00759 | -0.052 | 133.738
7 | 1.066 | 0.00789 | -0.053 | 135.116
7.5 | 1.113 | 0.00735 | -0.053 | 151.398
8 | 1.156 | 0.00762 | -0.054 | 151.587
8.5 | 1.194 | 0.00795 | -0.054 | 150.135
9 | 1.226 | 0.01041 | -0.055 | 117.75
9.5 | 1.253 | 0.01086 | -0.055 | 115.373
10 | 1.273 | 0.01139 | -0.055 | 111.825
10.5 | 1.287 | 0.01193 | -0.056 | 107.872
11 | 1.293 | 0.01231 | -0.056 | 105.022
11.5 | 1.292 | 0.01309 | -0.056 | 98.716
12 | 1.284 | 0.01399 | -0.057 | 91.739
12.5 | 1.268 | 0.01491 | -0.057 | 85.079
13 | 1.247 | 0.016 | -0.057 | 77.903
13.5 | 1.218 | 0.01758 | -0.057 | 69.242
14 | 1.183 | 0.01926 | -0.057 | 61.431
14.5 | 1.144 | 0.02122 | -0.058 | 53.927
15 | 1.101 | 0.02366 | -0.057 | 46.536
15.5 | 1.056 | 0.02608 | -0.057 | 40.494
16 | 1.007 | 0.02982 | -0.057 | 33.761

## 140. Re 18M Mach 0.10 (2)
BIGFOIL.COM POLAR EXPORT
CAL1215j
CAL1215j |  |  |  | Cl Max: | 1.6236 | at alpha= | 13.5 | deg
XFOIL ncrit=9 |  |  |  | L/D Max: | 149.549 | at alpha= | 7.5 | deg
Re: | 18000000 |  |  | Cd Min: | 0.03694 | at alpha= | -20 | deg
Mach: | 0.1 |  |  | Cl=0 at alpha= | -2.2764 | deg
|  |  |  | @ Cl=0.1, Cd= | 0.00489
|  |  |  | @ Cl=0.4, Cd= | 0.0050199
|  |  |  | @ Cl=0.6, Cd= | 0.0053497
alpha (deg) | Cl | Cd | Cm | Cl/Cd
-20 | -1.6074 | 0.03694 | -0.0793 | -43.5138
-19.5 | -1.6244 | 0.02914 | -0.0838 | -55.7447
-19 | -1.6267 | 0.02461 | -0.084 | -66.0991
-18.5 | -1.6182 | 0.02195 | -0.0814 | -73.7221
-18 | -1.6047 | 0.02012 | -0.0771 | -79.7565
-17.5 | -1.5865 | 0.0188 | -0.0719 | -84.3883
-17 | -1.5554 | 0.01754 | -0.0686 | -88.6773
-16.5 | -1.5192 | 0.01648 | -0.0658 | -92.1845
-16 | -1.4637 | 0.01546 | -0.0667 | -94.6766
-15.5 | -1.4114 | 0.01442 | -0.0668 | -97.8779
-15 | -1.345 | 0.01337 | -0.0697 | -100.5984
-14.5 | -1.2961 | 0.01269 | -0.0687 | -102.1355
-14 | -1.2514 | 0.01203 | -0.0666 | -104.0233
-13.5 | -1.2049 | 0.0114 | -0.0649 | -105.693
-13 | -1.1568 | 0.0108 | -0.0634 | -107.1111
-12 | -1.0569 | 0.00977 | -0.061 | -108.1781
-11.5 | -1.0071 | 0.00916 | -0.0597 | -109.9454
-11 | -0.9558 | 0.00866 | -0.0587 | -110.3695
-10.5 | -0.903 | 0.00829 | -0.0579 | -108.9264
-10 | -0.8498 | 0.00793 | -0.0572 | -107.1627
-9.5 | -0.7959 | 0.00761 | -0.0566 | -104.5861
-9 | -0.7419 | 0.00732 | -0.056 | -101.3525
-8.5 | -0.6875 | 0.00706 | -0.0555 | -97.3796
-8 | -0.633 | 0.00678 | -0.055 | -93.3628
-7.5 | -0.5784 | 0.00652 | -0.0545 | -88.7117
-7 | -0.5234 | 0.00628 | -0.0541 | -83.3439
-6.5 | -0.4679 | 0.0061 | -0.0538 | -76.7049
-6 | -0.4123 | 0.00596 | -0.0535 | -69.1779
-5.5 | -0.357 | 0.00582 | -0.0532 | -61.3402
-5 | -0.3013 | 0.00567 | -0.0529 | -53.1393
-4 | -0.1913 | 0.0053 | -0.0522 | -36.0943
-3.5 | -0.1359 | 0.00519 | -0.0519 | -26.185
-3 | -0.0808 | 0.00508 | -0.0516 | -15.9055
-2.5 | -0.025 | 0.00503 | -0.0514 | -4.9702
-2 | 0.0309 | 0.00496 | -0.0512 | 6.2298
-1.5 | 0.0862 | 0.00489 | -0.0509 | 17.6278
-1 | 0.1417 | 0.00489 | -0.0507 | 28.9775
-0.5 | 0.197 | 0.00491 | -0.0505 | 40.1222
0 | 0.2529 | 0.00491 | -0.0504 | 51.5071
0.5 | 0.3081 | 0.00494 | -0.0501 | 62.3684
1 | 0.3635 | 0.00498 | -0.0499 | 72.992
1.5 | 0.4184 | 0.00504 | -0.0496 | 83.0159
2 | 0.4735 | 0.0051 | -0.0494 | 92.8431
2.5 | 0.5279 | 0.00517 | -0.0491 | 102.1083
3 | 0.5821 | 0.00533 | -0.0487 | 109.212
3.5 | 0.6366 | 0.00539 | -0.0483 | 118.1076
4 | 0.6905 | 0.00548 | -0.0479 | 126.0036
4.5 | 0.7431 | 0.00565 | -0.0473 | 131.5221
5 | 0.7949 | 0.00588 | -0.0465 | 135.1871
5.5 | 0.8474 | 0.00604 | -0.0458 | 140.298
6.5 | 0.9454 | 0.00652 | -0.0431 | 145
7 | 0.9904 | 0.00666 | -0.0408 | 148.7087
7.5 | 1.0603 | 0.00709 | -0.0442 | 149.5487
8.5 | 1.1725 | 0.00809 | -0.045 | 144.932
9 | 1.2316 | 0.00853 | -0.046 | 144.3845
9.5 | 1.2909 | 0.00904 | -0.0472 | 142.7987
10 | 1.3491 | 0.00971 | -0.0482 | 138.9392
10.5 | 1.4058 | 0.01027 | -0.0489 | 136.8841
11.5 | 1.4886 | 0.01127 | -0.0437 | 132.0852
12 | 1.5254 | 0.01181 | -0.0402 | 129.1617
12.5 | 1.5636 | 0.01243 | -0.0372 | 125.7924
13 | 1.5941 | 0.01318 | -0.0328 | 120.9484
13.5 | 1.6236 | 0.01393 | -0.0284 | 116.5542

## 141. Re 18M Mach 0.25 (1)
BIGFOIL.COM POLAR EXPORT
CAL1215j
CAL1215j |  |  |  | Cl Max: | 1.262 | at alpha= | 10 | deg
JavaFoil+Calcfoil stall+Eppler ext transition |  |  |  | L/D Max: | 149.557 | at alpha= | 7.5 | deg
Re: | 18000000 |  |  | Cd Min: | 0.00612 | at alpha= | 2 | deg
Mach: | 0.25 |  |  | Cl=0 at alpha= | -2.1048 | deg
|  |  |  | @ Cl=0.1, Cd= | 0.0063874
|  |  |  | @ Cl=0.4, Cd= | 0.0065392
|  |  |  | @ Cl=0.6, Cd= | 0.0062787
alpha (deg) | Cl | Cd | Cm | Cl/Cd
-15 | -0.289 | 0.09181 | -0.022 | -3.144
-14.5 | -0.344 | 0.08358 | -0.023 | -4.116
-14 | -0.395 | 0.07516 | -0.024 | -5.259
-13.5 | -0.444 | 0.06565 | -0.026 | -6.761
-13 | -0.49 | 0.0558 | -0.027 | -8.779
-12.5 | -0.536 | 0.04398 | -0.029 | -12.178
-12 | -0.583 | 0.03085 | -0.032 | -18.889
-11.5 | -0.634 | 0.01833 | -0.034 | -34.57
-11 | -0.676 | 0.01233 | -0.036 | -54.84
-10.5 | -0.699 | 0.01074 | -0.038 | -65.117
-10 | -0.703 | 0.00825 | -0.038 | -85.163
-9.5 | -0.697 | 0.00782 | -0.039 | -89.048
-9 | -0.682 | 0.00824 | -0.039 | -82.81
-8.5 | -0.66 | 0.00783 | -0.04 | -84.225
-8 | -0.63 | 0.00756 | -0.04 | -83.428
-7.5 | -0.595 | 0.00733 | -0.04 | -81.131
-7 | -0.554 | 0.0081 | -0.041 | -68.347
-6.5 | -0.508 | 0.00787 | -0.041 | -64.505
-6 | -0.458 | 0.0076 | -0.042 | -60.201
-5.5 | -0.405 | 0.0074 | -0.042 | -54.67
-5 | -0.349 | 0.00727 | -0.043 | -48.013
-4.5 | -0.291 | 0.00692 | -0.043 | -42.097
-4 | -0.232 | 0.00677 | -0.044 | -34.3
-3.5 | -0.172 | 0.00666 | -0.044 | -25.816
-3 | -0.111 | 0.00652 | -0.045 | -16.988
-2.5 | -0.049 | 0.0065 | -0.045 | -7.561
-2 | 0.013 | 0.00647 | -0.046 | 1.94
-1.5 | 0.074 | 0.0064 | -0.046 | 11.623
-1 | 0.136 | 0.00637 | -0.047 | 21.394
-0.5 | 0.198 | 0.00636 | -0.047 | 31.127
0 | 0.26 | 0.00645 | -0.048 | 40.305
0.5 | 0.322 | 0.00648 | -0.048 | 49.602
1 | 0.383 | 0.00652 | -0.049 | 58.783
1.5 | 0.445 | 0.00659 | -0.049 | 67.476
2 | 0.506 | 0.00612 | -0.05 | 82.596
2.5 | 0.567 | 0.00623 | -0.05 | 90.98
3 | 0.628 | 0.00632 | -0.05 | 99.452
3.5 | 0.689 | 0.00643 | -0.051 | 107.185
4 | 0.749 | 0.00659 | -0.051 | 113.618
4.5 | 0.809 | 0.00672 | -0.052 | 120.427
5 | 0.869 | 0.00701 | -0.052 | 123.974
5.5 | 0.927 | 0.00725 | -0.053 | 127.847
6 | 0.985 | 0.0075 | -0.053 | 131.427
6.5 | 1.041 | 0.00783 | -0.054 | 132.884
7 | 1.091 | 0.00731 | -0.054 | 149.384
7.5 | 1.137 | 0.0076 | -0.055 | 149.557
8 | 1.177 | 0.00794 | -0.055 | 148.317
8.5 | 1.21 | 0.0105 | -0.056 | 115.258
9 | 1.237 | 0.01102 | -0.056 | 112.2
9.5 | 1.255 | 0.01159 | -0.056 | 108.269
10 | 1.262 | 0.01225 | -0.057 | 103.05
10.5 | 1.259 | 0.01296 | -0.057 | 97.139
11 | 1.245 | 0.01359 | -0.057 | 91.556
11.5 | 1.218 | 0.01468 | -0.058 | 82.974
12 | 1.179 | 0.01595 | -0.058 | 73.958
12.5 | 1.129 | 0.01746 | -0.058 | 64.675
13 | 1.068 | 0.01899 | -0.058 | 56.256
13.5 | 0.995 | 0.02159 | -0.058 | 46.067
14 | 0.913 | 0.02474 | -0.058 | 36.878
14.5 | 0.822 | 0.0291 | -0.057 | 28.267
15 | 0.726 | 0.0354 | -0.057 | 20.503

## 142. Re 18M Mach 0.25 (2)
BIGFOIL.COM POLAR EXPORT
CAL1215j
CAL1215j |  |  |  | Cl Max: | 1.7453 | at alpha= | 16 | deg
XFOIL ncrit=9 |  |  |  | L/D Max: | 149.591 | at alpha= | 7.5 | deg
Re: | 18000000 |  |  | Cd Min: | 0.17879 | at alpha= | -19.5 | deg
Mach: | 0.25 |  |  | Cl=0 at alpha= | -2.2763 | deg
|  |  |  | @ Cl=0.1, Cd= | 0.00491
|  |  |  | @ Cl=0.4, Cd= | 0.0050321
|  |  |  | @ Cl=0.6, Cd= | 0.0053691
alpha (deg) | Cl | Cd | Cm | Cl/Cd
-19.5 | -0.7877 | 0.17879 | 0.0091 | -4.4057
-19 | -0.8037 | 0.16568 | 0.0014 | -4.8509
-18.5 | -0.8934 | 0.1387 | -0.0153 | -6.4412
-18 | -1.0229 | 0.10885 | -0.035 | -9.3973
-17.5 | -1.1243 | 0.08656 | -0.0499 | -12.9887
-17 | -1.2392 | 0.06366 | -0.0654 | -19.4659
-16.5 | -1.2895 | 0.04866 | -0.076 | -26.5002
-16 | -1.3094 | 0.03697 | -0.086 | -35.4179
-15.5 | -1.3521 | 0.02639 | -0.0934 | -51.2353
-15 | -1.3771 | 0.02177 | -0.0878 | -63.2568
-14.5 | -1.3418 | 0.01829 | -0.0866 | -73.3625
-14 | -1.2835 | 0.01556 | -0.0876 | -82.4871
-13.5 | -1.2492 | 0.01414 | -0.0824 | -88.3451
-13 | -1.2056 | 0.01296 | -0.0785 | -93.0247
-12.5 | -1.1562 | 0.01203 | -0.0754 | -96.1097
-12 | -1.1039 | 0.01127 | -0.0728 | -97.9503
-11.5 | -1.0519 | 0.01044 | -0.0702 | -100.7567
-11 | -0.9977 | 0.00977 | -0.0681 | -102.1187
-10.5 | -0.9447 | 0.00898 | -0.0659 | -105.2004
-10 | -0.8884 | 0.00848 | -0.0643 | -104.7642
-9.5 | -0.8317 | 0.00803 | -0.0628 | -103.5741
-9 | -0.7744 | 0.00766 | -0.0616 | -101.0966
-8.5 | -0.7168 | 0.00734 | -0.0605 | -97.6567
-7.5 | -0.6015 | 0.00676 | -0.0586 | -88.9793
-7 | -0.5439 | 0.00645 | -0.0577 | -84.3256
-6.5 | -0.486 | 0.00621 | -0.057 | -78.2609
-6 | -0.4279 | 0.00605 | -0.0564 | -70.7273
-5.5 | -0.3701 | 0.00591 | -0.0559 | -62.6227
-5 | -0.3122 | 0.00574 | -0.0554 | -54.3902
-4.5 | -0.2543 | 0.00558 | -0.0549 | -45.5735
-4 | -0.1977 | 0.00536 | -0.0543 | -36.8843
-3.5 | -0.1405 | 0.00521 | -0.0538 | -26.9674
-3 | -0.0833 | 0.00511 | -0.0534 | -16.3014
-2.5 | -0.0259 | 0.00505 | -0.0531 | -5.1287
-2 | 0.032 | 0.00498 | -0.0529 | 6.4257
-1.5 | 0.089 | 0.00491 | -0.0525 | 18.1263
-1 | 0.1464 | 0.00491 | -0.0522 | 29.8167
-0.5 | 0.2034 | 0.00492 | -0.0519 | 41.3415
0 | 0.2609 | 0.00493 | -0.0517 | 52.9209
0.5 | 0.3179 | 0.00495 | -0.0514 | 64.2222
1 | 0.3749 | 0.00501 | -0.0512 | 74.8303
1.5 | 0.4316 | 0.00506 | -0.0508 | 85.2964
2 | 0.4883 | 0.00513 | -0.0505 | 95.1852
2.5 | 0.5445 | 0.0052 | -0.0501 | 104.7115
3 | 0.6003 | 0.00537 | -0.0495 | 111.7877
3.5 | 0.6566 | 0.00543 | -0.0491 | 120.9208
4 | 0.7124 | 0.00553 | -0.0485 | 128.8246
4.5 | 0.7666 | 0.00572 | -0.0477 | 134.021
5 | 0.8202 | 0.00595 | -0.0466 | 137.8487
5.5 | 0.8739 | 0.00615 | -0.0456 | 142.0976
6 | 0.9254 | 0.00641 | -0.0441 | 144.3682
7.5 | 1.0965 | 0.00733 | -0.0432 | 149.5907
8 | 1.1538 | 0.00794 | -0.0429 | 145.3149
8.5 | 1.2149 | 0.00847 | -0.0434 | 143.4357
9 | 1.2767 | 0.00904 | -0.044 | 141.2279
9.5 | 1.3385 | 0.00968 | -0.0447 | 138.2748
10 | 1.4011 | 0.01033 | -0.0454 | 135.6341
10.5 | 1.4479 | 0.01087 | -0.0427 | 133.2015
11 | 1.489 | 0.01145 | -0.0389 | 130.0437
11.5 | 1.5258 | 0.01211 | -0.0343 | 125.995
12 | 1.5549 | 0.01286 | -0.0283 | 120.9098
12.5 | 1.588 | 0.0137 | -0.0235 | 115.9124
13 | 1.6204 | 0.01472 | -0.0189 | 110.0815
13.5 | 1.6513 | 0.01591 | -0.0145 | 103.7901
14 | 1.6751 | 0.01759 | -0.0096 | 95.2302
14.5 | 1.7015 | 0.01927 | -0.0056 | 88.2979
15 | 1.7202 | 0.02159 | -0.0014 | 79.6758
15.5 | 1.7429 | 0.02386 | 0.0019 | 73.0469
16 | 1.7453 | 0.02783 | 0.0057 | 62.7129
16.5 | 1.7404 | 0.03285 | 0.0085 | 52.9802
17 | 1.7246 | 0.03949 | 0.0099 | 43.6718
17.5 | 1.7257 | 0.04512 | 0.0102 | 38.2469
18 | 1.701 | 0.054 | 0.0089 | 31.5
18.5 | 1.6659 | 0.06479 | 0.0059 | 25.7123
19 | 1.6349 | 0.07564 | 0.0023 | 21.6142
19.5 | 1.5879 | 0.08903 | -0.0032 | 17.8356
20 | 1.5662 | 0.09936 | -0.0074 | 15.7629

## 143. Re 18M Mach 0.50 (1)
BIGFOIL.COM POLAR EXPORT
CAL1215j
CAL1215j |  |  |  | Cl Max: | 1.21 | at alpha= | 7.5 | deg
JavaFoil+Calcfoil stall+Eppler ext transition |  |  |  | L/D Max: | 144.257 | at alpha= | 6 | deg
Re: | 18000000 |  |  | Cd Min: | 0.00617 | at alpha= | -0.5 | deg
Mach: | 0.5 |  |  | Cl=0 at alpha= | -2.1014 | deg
|  |  |  | @ Cl=0.1, Cd= | 0.0062578
|  |  |  | @ Cl=0.4, Cd= | 0.0062657
|  |  |  | @ Cl=0.6, Cd= | 0.0065021
alpha (deg) | Cl | Cd | Cm | Cl/Cd
-20 | -0.978 | 0.18776 | -0.021 | -5.209
-19.5 | -0.952 | 0.18035 | -0.021 | -5.276
-19 | -0.925 | 0.16065 | -0.022 | -5.758
-18.5 | -0.898 | 0.15689 | -0.022 | -5.721
-18 | -0.87 | 0.15416 | -0.021 | -5.643
-17.5 | -0.842 | 0.15188 | -0.021 | -5.541
-17 | -0.815 | 0.14581 | -0.021 | -5.589
-16.5 | -0.79 | 0.12876 | -0.022 | -6.139
-16 | -0.763 | 0.12383 | -0.022 | -6.158
-15.5 | -0.734 | 0.11876 | -0.022 | -6.184
-15 | -0.706 | 0.11623 | -0.022 | -6.077
-14.5 | -0.678 | 0.11143 | -0.021 | -6.087
-14 | -0.654 | 0.09824 | -0.023 | -6.659
-13.5 | -0.63 | 0.08843 | -0.024 | -7.119
-13 | -0.601 | 0.08437 | -0.024 | -7.127
-12.5 | -0.576 | 0.07704 | -0.025 | -7.474
-12 | -0.554 | 0.06734 | -0.027 | -8.222
-11.5 | -0.517 | 0.07768 | -0.023 | -6.656
-11 | -0.493 | 0.06854 | -0.025 | -7.187
-10.5 | -0.475 | 0.05489 | -0.029 | -8.647
-10 | -0.469 | 0.0345 | -0.035 | -13.594
-9.5 | -0.409 | 0.05985 | -0.025 | -6.836
-9 | -0.401 | 0.0383 | -0.034 | -10.469
-8.5 | -0.425 | 0.0116 | -0.043 | -36.681
-8 | -0.341 | 0.03643 | -0.034 | -9.359
-7.5 | -0.366 | 0.01006 | -0.045 | -36.356
-7 | -0.333 | 0.00833 | -0.046 | -39.985
-6.5 | -0.477 | 0.00792 | -0.046 | -60.169
-6 | -0.471 | 0.00746 | -0.047 | -63.079
-5.5 | -0.433 | 0.00719 | -0.047 | -60.155
-5 | -0.381 | 0.00692 | -0.048 | -55.039
-4.5 | -0.321 | 0.00765 | -0.048 | -42.001
-4 | -0.258 | 0.00721 | -0.049 | -35.718
-3.5 | -0.191 | 0.00704 | -0.049 | -27.179
-3 | -0.124 | 0.00689 | -0.05 | -17.932
-2.5 | -0.055 | 0.00681 | -0.05 | -8.059
-2 | 0.014 | 0.00673 | -0.051 | 2.083
-1.5 | 0.083 | 0.00628 | -0.052 | 13.231
-1 | 0.152 | 0.00619 | -0.052 | 24.603
-0.5 | 0.221 | 0.00617 | -0.053 | 35.864
0 | 0.29 | 0.00619 | -0.053 | 46.869
0.5 | 0.359 | 0.00623 | -0.054 | 57.642
1 | 0.428 | 0.00629 | -0.054 | 67.966
1.5 | 0.496 | 0.00633 | -0.055 | 78.402
2 | 0.565 | 0.00643 | -0.055 | 87.814
2.5 | 0.633 | 0.00657 | -0.056 | 96.294
3 | 0.701 | 0.00673 | -0.056 | 104.105
3.5 | 0.768 | 0.00688 | -0.057 | 111.578
4 | 0.835 | 0.00711 | -0.057 | 117.474
4.5 | 0.901 | 0.00738 | -0.058 | 122.035
5 | 0.966 | 0.00691 | -0.059 | 139.763
5.5 | 1.029 | 0.00717 | -0.059 | 143.528
6 | 1.09 | 0.00756 | -0.06 | 144.257
6.5 | 1.147 | 0.00986 | -0.06 | 116.301
7 | 1.188 | 0.01055 | -0.061 | 112.562
7.5 | 1.21 | 0.01198 | -0.061 | 101.008
8 | 1.2 | 0.013 | -0.061 | 92.307
8.5 | 1.11 | 0.01445 | -0.061 | 76.806
9 | 0.736 | 0.01608 | -0.062 | 45.738
9.5 | 0.759 | 0.01911 | -0.061 | 39.737
10 | 0.789 | 0.02006 | -0.062 | 39.317
10.5 | 0.819 | 0.02034 | -0.062 | 40.274
11 | 0.827 | 0.02779 | -0.06 | 29.771
11.5 | 0.869 | 0.02505 | -0.062 | 34.685
12 | 0.858 | 0.04011 | -0.058 | 21.393
12.5 | 0.855 | 0.05723 | -0.054 | 14.942

## 144. Re 18M Mach 0.50 (2)
BIGFOIL.COM POLAR EXPORT
CAL1215j
CAL1215j |  |  |  | Cl Max: | 1.491 | at alpha= | 9.5 | deg
XFOIL ncrit=9 |  |  |  | L/D Max: | 152.191 | at alpha= | 7 | deg
Re: | 18000000 |  |  | Cd Min: | 0.01186 | at alpha= | 9.5 | deg
Mach: | 0.5 |  |  | Cl=0 at alpha= | -99 | deg
|  |  |  | @ Cl=0.1, Cd= | 0.00503
|  |  |  | @ Cl=0.4, Cd= | 0.0051087
|  |  |  | @ Cl=0.6, Cd= | 0.00535
alpha (deg) | Cl | Cd | Cm | Cl/Cd
0 | 0.296 | 0.00503 | -0.0575 | 58.8469
0.5 | 0.3607 | 0.00506 | -0.057 | 71.2846
1 | 0.4252 | 0.00514 | -0.0563 | 82.7237
1.5 | 0.4895 | 0.00518 | -0.0556 | 94.4981
2 | 0.5539 | 0.00527 | -0.0548 | 105.1044
2.5 | 0.6173 | 0.00538 | -0.0538 | 114.7398
3 | 0.6809 | 0.00555 | -0.0527 | 122.6847
3.5 | 0.7434 | 0.00571 | -0.0512 | 130.1926
4 | 0.8068 | 0.00587 | -0.0497 | 137.4446
5 | 0.9304 | 0.00631 | -0.0456 | 147.4485
5.5 | 0.9895 | 0.00664 | -0.0427 | 149.0211
6 | 1.0453 | 0.00698 | -0.039 | 149.7564
6.5 | 1.097 | 0.00722 | -0.0341 | 151.9391
7 | 1.1947 | 0.00785 | -0.0383 | 152.1911
8.5 | 1.3983 | 0.01033 | -0.0305 | 135.363
9 | 1.4452 | 0.01099 | -0.0233 | 131.5014
9.5 | 1.491 | 0.01186 | -0.0157 | 125.7167

## 145. Re 20M Mach 0.00 (1)
BIGFOIL.COM POLAR EXPORT
CAL1215j
CAL1215j |  |  |  | Cl Max: | 1.301 | at alpha= | 11.5 | deg
JavaFoil+Calcfoil stall+Eppler ext transition |  |  |  | L/D Max: | 153.14 | at alpha= | 8 | deg
Re: | 20000000 |  |  | Cd Min: | 0.0062 | at alpha= | 3 | deg
Mach: | 0 |  |  | Cl=0 at alpha= | -2.1 | deg
|  |  |  | @ Cl=0.1, Cd= | 0.006286
|  |  |  | @ Cl=0.4, Cd= | 0.0064197
|  |  |  | @ Cl=0.6, Cd= | 0.0062717
alpha (deg) | Cl | Cd | Cm | Cl/Cd
-16.5 | -0.6 | 0.08689 | -0.023 | -6.911
-16 | -0.621 | 0.07807 | -0.024 | -7.95
-15.5 | -0.64 | 0.06962 | -0.025 | -9.198
-15 | -0.658 | 0.06273 | -0.026 | -10.491
-14.5 | -0.681 | 0.05108 | -0.027 | -13.337
-14 | -0.704 | 0.04077 | -0.029 | -17.257
-13.5 | -0.727 | 0.03054 | -0.03 | -23.818
-13 | -0.753 | 0.02133 | -0.032 | -35.303
-12.5 | -0.777 | 0.01486 | -0.033 | -52.317
-12 | -0.792 | 0.012 | -0.035 | -66.04
-11.5 | -0.797 | 0.0107 | -0.036 | -74.543
-11 | -0.789 | 0.00818 | -0.036 | -96.462
-10.5 | -0.775 | 0.0078 | -0.037 | -99.395
-10 | -0.756 | 0.00826 | -0.037 | -91.517
-9.5 | -0.732 | 0.00794 | -0.037 | -92.171
-9 | -0.703 | 0.00767 | -0.038 | -91.692
-8.5 | -0.67 | 0.00739 | -0.038 | -90.653
-8 | -0.633 | 0.00722 | -0.039 | -87.643
-7.5 | -0.591 | 0.008 | -0.039 | -73.86
-7 | -0.546 | 0.00775 | -0.04 | -70.463
-6.5 | -0.498 | 0.00753 | -0.04 | -66.112
-6 | -0.447 | 0.00735 | -0.041 | -60.87
-5.5 | -0.394 | 0.0072 | -0.041 | -54.726
-5 | -0.339 | 0.00693 | -0.041 | -48.975
-4.5 | -0.283 | 0.00677 | -0.042 | -41.77
-4 | -0.225 | 0.00662 | -0.042 | -34.018
-3.5 | -0.166 | 0.0065 | -0.043 | -25.616
-3 | -0.107 | 0.00645 | -0.043 | -16.628
-2.5 | -0.048 | 0.0064 | -0.044 | -7.445
-2 | 0.012 | 0.00633 | -0.044 | 1.918
-1.5 | 0.072 | 0.0063 | -0.045 | 11.424
-1 | 0.132 | 0.00627 | -0.045 | 21.037
-0.5 | 0.192 | 0.00626 | -0.046 | 30.63
0 | 0.252 | 0.00632 | -0.046 | 39.824
0.5 | 0.311 | 0.00638 | -0.047 | 48.786
1 | 0.371 | 0.00641 | -0.047 | 57.904
1.5 | 0.431 | 0.00643 | -0.047 | 66.98
2 | 0.49 | 0.00656 | -0.048 | 74.703
2.5 | 0.55 | 0.00667 | -0.048 | 82.394
3 | 0.609 | 0.0062 | -0.049 | 98.126
3.5 | 0.667 | 0.00629 | -0.049 | 106.057
4 | 0.726 | 0.00645 | -0.05 | 112.541
4.5 | 0.784 | 0.00657 | -0.05 | 119.338
5 | 0.842 | 0.0068 | -0.051 | 123.806
5.5 | 0.899 | 0.00697 | -0.051 | 129.117
6 | 0.956 | 0.00723 | -0.052 | 132.169
6.5 | 1.011 | 0.00747 | -0.052 | 135.355
7 | 1.061 | 0.0078 | -0.053 | 135.929
7.5 | 1.108 | 0.0081 | -0.053 | 136.856
8 | 1.152 | 0.00752 | -0.054 | 153.14
8.5 | 1.19 | 0.00785 | -0.054 | 151.599
9 | 1.224 | 0.00843 | -0.054 | 145.165
9.5 | 1.252 | 0.01063 | -0.055 | 117.75
10 | 1.274 | 0.01114 | -0.055 | 114.36
10.5 | 1.29 | 0.01166 | -0.056 | 110.595
11 | 1.299 | 0.01222 | -0.056 | 106.319
11.5 | 1.301 | 0.01261 | -0.056 | 103.203
12 | 1.297 | 0.01343 | -0.057 | 96.532
12.5 | 1.286 | 0.01427 | -0.057 | 90.093
13 | 1.269 | 0.01528 | -0.057 | 83.037
13.5 | 1.245 | 0.01665 | -0.057 | 74.761
14 | 1.216 | 0.01807 | -0.057 | 67.304
14.5 | 1.183 | 0.01983 | -0.057 | 59.642
15 | 1.146 | 0.02187 | -0.058 | 52.387
15.5 | 1.106 | 0.02392 | -0.058 | 46.253
16 | 1.063 | 0.02697 | -0.057 | 39.425
16.5 | 1.018 | 0.03068 | -0.057 | 33.181

## 146. Re 20M Mach 0.00 (2)
BIGFOIL.COM POLAR EXPORT
CAL1215j
CAL1215j |  |  |  | Cl Max: | 1.8637 | at alpha= | 20 | deg
XFOIL ncrit=9 |  |  |  | L/D Max: | 151.084 | at alpha= | 7.5 | deg
Re: | 20000000 |  |  | Cd Min: | 0.04223 | at alpha= | 20 | deg
Mach: | 0 |  |  | Cl=0 at alpha= | -2.271 | deg
|  |  |  | @ Cl=0.1, Cd= | 0.00489
|  |  |  | @ Cl=0.4, Cd= | 0.0050121
|  |  |  | @ Cl=0.6, Cd= | 0.0053062
alpha (deg) | Cl | Cd | Cm | Cl/Cd
-20 | -1.6806 | 0.02579 | -0.0811 | -65.1648
-19.5 | -1.674 | 0.02276 | -0.0796 | -73.5501
-19 | -1.6611 | 0.02075 | -0.0765 | -80.053
-18.5 | -1.6449 | 0.01929 | -0.0722 | -85.2722
-18 | -1.6224 | 0.01812 | -0.0678 | -89.5364
-17.5 | -1.5892 | 0.01707 | -0.0652 | -93.099
-17 | -1.554 | 0.01606 | -0.0626 | -96.7621
-16.5 | -1.5034 | 0.0151 | -0.0629 | -99.5629
-16 | -1.4536 | 0.01426 | -0.0629 | -101.9355
-15.5 | -1.3902 | 0.01333 | -0.0656 | -104.2911
-15 | -1.3344 | 0.01255 | -0.0666 | -106.3267
-14.5 | -1.2912 | 0.01199 | -0.0646 | -107.6897
-14 | -1.2457 | 0.01141 | -0.063 | -109.1762
-13.5 | -1.1987 | 0.01086 | -0.0617 | -110.3775
-13 | -1.1504 | 0.01033 | -0.0606 | -111.365
-12 | -1.0514 | 0.00931 | -0.0585 | -112.9323
-11.5 | -1.0011 | 0.00883 | -0.0576 | -113.3749
-11 | -0.9501 | 0.00839 | -0.0568 | -113.242
-10.5 | -0.8976 | 0.00805 | -0.0562 | -111.5031
-10 | -0.8447 | 0.00772 | -0.0557 | -109.4171
-9.5 | -0.7913 | 0.00742 | -0.0552 | -106.6442
-9 | -0.7378 | 0.00715 | -0.0548 | -103.1888
-8.5 | -0.6839 | 0.00691 | -0.0544 | -98.9725
-8 | -0.6297 | 0.00666 | -0.054 | -94.5495
-7.5 | -0.5754 | 0.0064 | -0.0536 | -89.9062
-7 | -0.521 | 0.00618 | -0.0533 | -84.3042
-6.5 | -0.4659 | 0.00601 | -0.053 | -77.5208
-5.5 | -0.3557 | 0.00576 | -0.0525 | -61.7535
-5 | -0.3004 | 0.00561 | -0.0523 | -53.5472
-4.5 | -0.2456 | 0.00544 | -0.052 | -45.1471
-4 | -0.1908 | 0.00528 | -0.0517 | -36.1364
-3.5 | -0.1359 | 0.00515 | -0.0514 | -26.3883
-3 | -0.0809 | 0.00507 | -0.0511 | -15.9566
-2.5 | -0.0256 | 0.005 | -0.0509 | -5.12
-2 | 0.0303 | 0.00495 | -0.0509 | 6.1212
-1.5 | 0.0854 | 0.00489 | -0.0506 | 17.4642
-1 | 0.1405 | 0.00489 | -0.0504 | 28.7321
-0.5 | 0.1957 | 0.00489 | -0.0502 | 40.0204
0 | 0.2513 | 0.00489 | -0.0501 | 51.3906
0.5 | 0.3064 | 0.00492 | -0.0499 | 62.2764
1 | 0.3615 | 0.00497 | -0.0497 | 72.7364
1.5 | 0.4163 | 0.00503 | -0.0495 | 82.7634
2 | 0.471 | 0.00509 | -0.0492 | 92.5344
2.5 | 0.5251 | 0.00518 | -0.0489 | 101.3707
3 | 0.5796 | 0.00528 | -0.0486 | 109.7727
3.5 | 0.6341 | 0.00535 | -0.0484 | 118.5234
4 | 0.687 | 0.0055 | -0.0479 | 124.9091
4.5 | 0.74 | 0.00563 | -0.0474 | 131.4387
5 | 0.7917 | 0.00585 | -0.0467 | 135.3333
5.5 | 0.8436 | 0.00605 | -0.046 | 139.438
6 | 0.8936 | 0.00632 | -0.045 | 141.3924
6.5 | 0.9432 | 0.00652 | -0.0439 | 144.6626
7 | 0.9909 | 0.00675 | -0.0424 | 146.8
7.5 | 1.0455 | 0.00692 | -0.0424 | 151.0838
8 | 1.1036 | 0.00741 | -0.0434 | 148.9339
8.5 | 1.1608 | 0.00789 | -0.0442 | 147.1229
9 | 1.2186 | 0.0083 | -0.0451 | 146.8193
9.5 | 1.2764 | 0.00878 | -0.0462 | 145.3759
10 | 1.3339 | 0.00942 | -0.0472 | 141.603
10.5 | 1.3932 | 0.00995 | -0.0487 | 140.0201
11.5 | 1.4859 | 0.01094 | -0.0461 | 135.8227
12 | 1.5245 | 0.01146 | -0.0431 | 133.0279
12.5 | 1.5609 | 0.01201 | -0.0399 | 129.9667
13 | 1.5982 | 0.0127 | -0.0371 | 125.8425
13.5 | 1.625 | 0.01345 | -0.0322 | 120.8178
14 | 1.6546 | 0.01424 | -0.0282 | 116.1938
14.5 | 1.6851 | 0.01509 | -0.0248 | 111.67
15 | 1.7145 | 0.01606 | -0.0216 | 106.7559
15.5 | 1.7427 | 0.01713 | -0.0184 | 101.7338
16 | 1.7666 | 0.01854 | -0.0151 | 95.2859
16.5 | 1.7886 | 0.02014 | -0.0119 | 88.8083
17 | 1.8065 | 0.02214 | -0.0087 | 81.5944
17.5 | 1.8237 | 0.02431 | -0.006 | 75.0185
18 | 1.8401 | 0.02671 | -0.0037 | 68.8918
18.5 | 1.8466 | 0.0301 | -0.0014 | 61.3488
19 | 1.8527 | 0.03381 | 0.0003 | 54.7974
19.5 | 1.8593 | 0.03778 | 0.0013 | 49.2139
20 | 1.8637 | 0.04223 | 0.0018 | 44.1321

## 147. Re 20M Mach 0.10 (1)
BIGFOIL.COM POLAR EXPORT
CAL1215j
CAL1215j |  |  |  | Cl Max: | 1.294 | at alpha= | 11 | deg
JavaFoil+Calcfoil stall+Eppler ext transition |  |  |  | L/D Max: | 161.708 | at alpha= | 9 | deg
Re: | 20000000 |  |  | Cd Min: | 0.00623 | at alpha= | 3 | deg
Mach: | 0.1 |  |  | Cl=0 at alpha= | -2.1 | deg
|  |  |  | @ Cl=0.1, Cd= | 0.0062854
|  |  |  | @ Cl=0.4, Cd= | 0.006438
|  |  |  | @ Cl=0.6, Cd= | 0.0063176
alpha (deg) | Cl | Cd | Cm | Cl/Cd
-16.5 | -0.555 | 0.09088 | -0.023 | -6.105
-16 | -0.577 | 0.08295 | -0.023 | -6.952
-15.5 | -0.599 | 0.07467 | -0.024 | -8.019
-15 | -0.618 | 0.06874 | -0.025 | -8.994
-14.5 | -0.644 | 0.05654 | -0.027 | -11.387
-14 | -0.668 | 0.04628 | -0.028 | -14.43
-13.5 | -0.693 | 0.03554 | -0.03 | -19.509
-13 | -0.721 | 0.02524 | -0.031 | -28.561
-12.5 | -0.749 | 0.0171 | -0.033 | -43.783
-12 | -0.77 | 0.01292 | -0.035 | -59.549
-11.5 | -0.783 | 0.01099 | -0.036 | -71.226
-11 | -0.779 | 0.01009 | -0.036 | -77.241
-10.5 | -0.768 | 0.00795 | -0.037 | -96.523
-10 | -0.751 | 0.00836 | -0.037 | -89.859
-9.5 | -0.729 | 0.008 | -0.038 | -91.088
-9 | -0.701 | 0.00771 | -0.038 | -90.978
-8.5 | -0.669 | 0.00743 | -0.039 | -90.116
-8 | -0.633 | 0.00725 | -0.039 | -87.278
-7.5 | -0.592 | 0.00803 | -0.039 | -73.756
-7 | -0.548 | 0.00779 | -0.04 | -70.252
-6.5 | -0.5 | 0.00757 | -0.04 | -65.997
-6 | -0.449 | 0.00739 | -0.041 | -60.789
-5.5 | -0.396 | 0.0072 | -0.041 | -54.957
-5 | -0.341 | 0.00693 | -0.042 | -49.209
-4.5 | -0.284 | 0.00676 | -0.042 | -42.014
-4 | -0.226 | 0.00664 | -0.043 | -34.081
-3.5 | -0.167 | 0.00655 | -0.043 | -25.548
-3 | -0.108 | 0.00644 | -0.043 | -16.743
-2.5 | -0.048 | 0.00641 | -0.044 | -7.466
-2 | 0.012 | 0.00635 | -0.044 | 1.923
-1.5 | 0.072 | 0.00629 | -0.045 | 11.508
-1 | 0.133 | 0.00628 | -0.045 | 21.101
-0.5 | 0.193 | 0.00631 | -0.046 | 30.541
0 | 0.253 | 0.00635 | -0.046 | 39.849
0.5 | 0.313 | 0.00637 | -0.047 | 49.11
1 | 0.373 | 0.00642 | -0.047 | 58.093
1.5 | 0.433 | 0.00646 | -0.048 | 66.96
2 | 0.493 | 0.00657 | -0.048 | 74.942
2.5 | 0.552 | 0.0067 | -0.049 | 82.435
3 | 0.611 | 0.00623 | -0.049 | 98.219
3.5 | 0.671 | 0.00631 | -0.05 | 106.264
4 | 0.73 | 0.00642 | -0.05 | 113.617
4.5 | 0.788 | 0.0066 | -0.051 | 119.436
5 | 0.846 | 0.00681 | -0.051 | 124.294
5.5 | 0.904 | 0.007 | -0.051 | 129.112
6 | 0.96 | 0.00725 | -0.052 | 132.469
6.5 | 1.015 | 0.0075 | -0.052 | 135.35
7 | 1.066 | 0.00789 | -0.053 | 135
7.5 | 1.113 | 0.00821 | -0.053 | 135.464
8 | 1.156 | 0.00758 | -0.054 | 152.546
8.5 | 1.194 | 0.0079 | -0.054 | 151.217
9 | 1.227 | 0.00759 | -0.055 | 161.708
9.5 | 1.253 | 0.01074 | -0.055 | 116.739
10 | 1.274 | 0.01127 | -0.055 | 113.038
10.5 | 1.288 | 0.01182 | -0.056 | 108.92
11 | 1.294 | 0.01242 | -0.056 | 104.213
11.5 | 1.293 | 0.01285 | -0.057 | 100.585
12 | 1.285 | 0.0137 | -0.057 | 93.776
12.5 | 1.27 | 0.01459 | -0.057 | 87.021
13 | 1.248 | 0.0157 | -0.057 | 79.465
13.5 | 1.219 | 0.01717 | -0.057 | 71.016
14 | 1.185 | 0.01875 | -0.058 | 63.182
14.5 | 1.146 | 0.02063 | -0.058 | 55.55
15 | 1.103 | 0.02293 | -0.058 | 48.1
15.5 | 1.058 | 0.02521 | -0.058 | 41.975
16 | 1.009 | 0.02878 | -0.057 | 35.07

## 148. Re 20M Mach 0.10 (2)
BIGFOIL.COM POLAR EXPORT
CAL1215j
CAL1215j |  |  |  | Cl Max: | 1.8444 | at alpha= | 20 | deg
XFOIL ncrit=9 |  |  |  | L/D Max: | 151.307 | at alpha= | 7.5 | deg
Re: | 20000000 |  |  | Cd Min: | 0.04714 | at alpha= | 20 | deg
Mach: | 0.1 |  |  | Cl=0 at alpha= | -2.2713 | deg
|  |  |  | @ Cl=0.1, Cd= | 0.00489
|  |  |  | @ Cl=0.4, Cd= | 0.0050097
|  |  |  | @ Cl=0.6, Cd= | 0.0053232
alpha (deg) | Cl | Cd | Cm | Cl/Cd
-20 | -1.625 | 0.03481 | -0.0807 | -46.682
-19.5 | -1.6404 | 0.02768 | -0.0843 | -59.263
-19 | -1.6438 | 0.02347 | -0.0834 | -70.0383
-18.5 | -1.6306 | 0.02131 | -0.0804 | -76.5181
-18 | -1.6182 | 0.01957 | -0.0755 | -82.6878
-17.5 | -1.5963 | 0.01824 | -0.0708 | -87.5164
-17 | -1.5633 | 0.01705 | -0.0677 | -91.6891
-15.5 | -1.4067 | 0.01395 | -0.0682 | -100.8387
-15 | -1.3448 | 0.013 | -0.0701 | -103.4462
-14.5 | -1.3017 | 0.01239 | -0.0678 | -105.0605
-14 | -1.2564 | 0.01176 | -0.0658 | -106.8367
-13.5 | -1.2091 | 0.01115 | -0.0642 | -108.4395
-13 | -1.1605 | 0.01058 | -0.0628 | -109.6881
-12.5 | -1.1105 | 0.01005 | -0.0616 | -110.4975
-12 | -1.0597 | 0.00958 | -0.0605 | -110.6159
-11.5 | -1.0091 | 0.00904 | -0.0594 | -111.6261
-11 | -0.9579 | 0.00854 | -0.0583 | -112.1663
-10.5 | -0.9051 | 0.00814 | -0.0575 | -111.1916
-10 | -0.8517 | 0.00779 | -0.0569 | -109.3325
-9.5 | -0.7977 | 0.00748 | -0.0563 | -106.6444
-9 | -0.7436 | 0.0072 | -0.0557 | -103.2778
-8.5 | -0.6892 | 0.00695 | -0.0552 | -99.1655
-7.5 | -0.5795 | 0.00644 | -0.0543 | -89.9845
-7 | -0.5247 | 0.00621 | -0.0539 | -84.4928
-6.5 | -0.4691 | 0.00603 | -0.0536 | -77.7944
-5.5 | -0.3581 | 0.00577 | -0.053 | -62.0624
-5 | -0.3024 | 0.00562 | -0.0527 | -53.8078
-4.5 | -0.2471 | 0.00545 | -0.0524 | -45.3394
-4 | -0.192 | 0.00529 | -0.0521 | -36.2949
-3.5 | -0.1368 | 0.00515 | -0.0517 | -26.5631
-3 | -0.0814 | 0.00508 | -0.0515 | -16.0236
-2.5 | -0.0257 | 0.005 | -0.0512 | -5.14
-2 | 0.0305 | 0.00495 | -0.0511 | 6.1616
-1.5 | 0.0859 | 0.00489 | -0.0509 | 17.5665
-1 | 0.1413 | 0.00489 | -0.0507 | 28.8957
-0.5 | 0.1968 | 0.00489 | -0.0505 | 40.2454
0 | 0.2528 | 0.00489 | -0.0503 | 51.6973
0.5 | 0.3081 | 0.00493 | -0.0501 | 62.4949
1 | 0.3635 | 0.00497 | -0.0499 | 73.1388
1.5 | 0.4187 | 0.00503 | -0.0497 | 83.2406
2 | 0.4737 | 0.00509 | -0.0494 | 93.0648
2.5 | 0.5281 | 0.00518 | -0.0491 | 101.9498
3 | 0.5829 | 0.00529 | -0.0488 | 110.189
4 | 0.6909 | 0.0055 | -0.048 | 125.6182
4.5 | 0.7443 | 0.00564 | -0.0475 | 131.9681
5 | 0.7963 | 0.00586 | -0.0467 | 135.8874
5.5 | 0.8485 | 0.00607 | -0.046 | 139.7858
6 | 0.8987 | 0.00634 | -0.0449 | 141.7508
6.5 | 0.9487 | 0.00654 | -0.0437 | 145.0612
7 | 0.9966 | 0.00678 | -0.0422 | 146.9912
7.5 | 1.0531 | 0.00696 | -0.0426 | 151.3075
8 | 1.1102 | 0.00748 | -0.0431 | 148.4225
8.5 | 1.1683 | 0.00796 | -0.0439 | 146.7714
9.5 | 1.2846 | 0.00892 | -0.0457 | 144.0135
10 | 1.3432 | 0.00953 | -0.0468 | 140.9444
10.5 | 1.4031 | 0.01008 | -0.0482 | 139.1964
11 | 1.4526 | 0.01058 | -0.0473 | 137.2968
11.5 | 1.4941 | 0.01108 | -0.0447 | 134.8466
12 | 1.5313 | 0.01162 | -0.0413 | 131.7814
12.5 | 1.5682 | 0.01224 | -0.038 | 128.1209
13 | 1.6002 | 0.01302 | -0.0339 | 122.9032
13.5 | 1.6293 | 0.01373 | -0.0293 | 118.6672
15 | 1.7189 | 0.01661 | -0.0186 | 103.4859
16 | 1.7689 | 0.01941 | -0.0118 | 91.1334
16.5 | 1.7894 | 0.02125 | -0.0085 | 84.2071
17 | 1.8047 | 0.02358 | -0.0053 | 76.5352
17.5 | 1.8199 | 0.02613 | -0.0027 | 69.6479
18 | 1.8345 | 0.02887 | -0.0005 | 63.5435
18.5 | 1.836 | 0.03298 | 0.0017 | 55.6701
19 | 1.8388 | 0.03739 | 0.0029 | 49.1789
19.5 | 1.8426 | 0.04198 | 0.0035 | 43.8923
20 | 1.8444 | 0.04714 | 0.0034 | 39.126

## 149. Re 20M Mach 0.25 (1)
BIGFOIL.COM POLAR EXPORT
CAL1215j
CAL1215j |  |  |  | Cl Max: | 1.263 | at alpha= | 10 | deg
JavaFoil+Calcfoil stall+Eppler ext transition |  |  |  | L/D Max: | 151.06 | at alpha= | 7.5 | deg
Re: | 20000000 |  |  | Cd Min: | 0.0061 | at alpha= | 2 | deg
Mach: | 0.25 |  |  | Cl=0 at alpha= | -2.1048 | deg
|  |  |  | @ Cl=0.1, Cd= | 0.00634
|  |  |  | @ Cl=0.4, Cd= | 0.0065182
|  |  |  | @ Cl=0.6, Cd= | 0.0062433
alpha (deg) | Cl | Cd | Cm | Cl/Cd
-15 | -0.289 | 0.09124 | -0.022 | -3.165
-14.5 | -0.344 | 0.08253 | -0.023 | -4.174
-14 | -0.396 | 0.07383 | -0.025 | -5.364
-13.5 | -0.445 | 0.06418 | -0.026 | -6.933
-13 | -0.492 | 0.05345 | -0.028 | -9.206
-12.5 | -0.539 | 0.04137 | -0.03 | -13.023
-12 | -0.587 | 0.02827 | -0.032 | -20.776
-11.5 | -0.639 | 0.01666 | -0.035 | -38.362
-11 | -0.68 | 0.01181 | -0.037 | -57.609
-10.5 | -0.7 | 0.01052 | -0.038 | -66.515
-10 | -0.703 | 0.00812 | -0.038 | -86.586
-9.5 | -0.697 | 0.00772 | -0.039 | -90.248
-9 | -0.682 | 0.00812 | -0.039 | -84.038
-8.5 | -0.66 | 0.00773 | -0.04 | -85.348
-8 | -0.63 | 0.00752 | -0.04 | -83.878
-7.5 | -0.595 | 0.00723 | -0.04 | -82.313
-7 | -0.554 | 0.00802 | -0.041 | -69.013
-6.5 | -0.508 | 0.00778 | -0.041 | -65.244
-6 | -0.458 | 0.00754 | -0.042 | -60.746
-5.5 | -0.405 | 0.00733 | -0.042 | -55.182
-5 | -0.349 | 0.0072 | -0.043 | -48.489
-4.5 | -0.291 | 0.00688 | -0.043 | -42.345
-4 | -0.232 | 0.00675 | -0.044 | -34.404
-3.5 | -0.172 | 0.00662 | -0.044 | -25.959
-3 | -0.111 | 0.00652 | -0.045 | -16.97
-2.5 | -0.049 | 0.00645 | -0.045 | -7.627
-2 | 0.013 | 0.0064 | -0.046 | 1.959
-1.5 | 0.074 | 0.00634 | -0.046 | 11.739
-1 | 0.136 | 0.00634 | -0.047 | 21.491
-0.5 | 0.198 | 0.00637 | -0.047 | 31.093
0 | 0.26 | 0.00641 | -0.048 | 40.545
0.5 | 0.322 | 0.00644 | -0.048 | 49.959
1 | 0.383 | 0.00651 | -0.049 | 58.868
1.5 | 0.445 | 0.00654 | -0.049 | 68.038
2 | 0.506 | 0.0061 | -0.05 | 82.919
2.5 | 0.567 | 0.0062 | -0.05 | 91.415
3 | 0.628 | 0.00628 | -0.05 | 100.054
3.5 | 0.689 | 0.00639 | -0.051 | 107.808
4 | 0.749 | 0.00654 | -0.051 | 114.519
4.5 | 0.809 | 0.0067 | -0.052 | 120.792
5 | 0.869 | 0.00695 | -0.052 | 125.064
5.5 | 0.927 | 0.00718 | -0.053 | 129.211
6 | 0.985 | 0.00744 | -0.053 | 132.411
6.5 | 1.041 | 0.00776 | -0.054 | 134.195
7 | 1.091 | 0.00811 | -0.054 | 134.547
7.5 | 1.137 | 0.00753 | -0.055 | 151.06
8 | 1.177 | 0.00788 | -0.055 | 149.509
8.5 | 1.211 | 0.01038 | -0.056 | 116.636
9 | 1.237 | 0.01089 | -0.056 | 113.669
9.5 | 1.255 | 0.01146 | -0.056 | 109.531
10 | 1.263 | 0.01213 | -0.057 | 104.149
10.5 | 1.26 | 0.01284 | -0.057 | 98.172
11 | 1.246 | 0.01363 | -0.057 | 91.407
11.5 | 1.219 | 0.01437 | -0.058 | 84.826
12 | 1.181 | 0.01563 | -0.058 | 75.529
12.5 | 1.13 | 0.01705 | -0.058 | 66.309
13 | 1.07 | 0.0185 | -0.058 | 57.812
13.5 | 0.996 | 0.02099 | -0.058 | 47.453
14 | 0.915 | 0.02394 | -0.058 | 38.199
14.5 | 0.825 | 0.02807 | -0.058 | 29.379
15 | 0.728 | 0.03397 | -0.057 | 21.437

## 150. Re 20M Mach 0.25 (2)
BIGFOIL.COM POLAR EXPORT
CAL1215j
CAL1215j |  |  |  | Cl Max: | 1.7524 | at alpha= | 16.5 | deg
XFOIL ncrit=9 |  |  |  | L/D Max: | 151.845 | at alpha= | 7.5 | deg
Re: | 20000000 |  |  | Cd Min: | 0.18544 | at alpha= | -20 | deg
Mach: | 0.25 |  |  | Cl=0 at alpha= | -2.2719 | deg
|  |  |  | @ Cl=0.1, Cd= | 0.0049061
|  |  |  | @ Cl=0.4, Cd= | 0.0050176
|  |  |  | @ Cl=0.6, Cd= | 0.0053373
alpha (deg) | Cl | Cd | Cm | Cl/Cd
-20 | -0.801 | 0.18544 | 0.0133 | -4.3195
-19.5 | -0.816 | 0.17245 | 0.0055 | -4.7318
-19 | -0.8197 | 0.16232 | -0.0005 | -5.0499
-18.5 | -0.9765 | 0.12433 | -0.0251 | -7.8541
-18 | -1.1019 | 0.09713 | -0.0436 | -11.3446
-17.5 | -1.1872 | 0.07809 | -0.0562 | -15.203
-17 | -1.279 | 0.05835 | -0.0696 | -21.9195
-16.5 | -1.3215 | 0.04398 | -0.0805 | -30.0477
-16 | -1.3398 | 0.03313 | -0.0902 | -40.4407
-15.5 | -1.3788 | 0.02473 | -0.0932 | -55.7541
-14.5 | -1.3388 | 0.01702 | -0.0889 | -78.6604
-14 | -1.2964 | 0.01502 | -0.086 | -86.3116
-13.5 | -1.2575 | 0.01366 | -0.0814 | -92.0571
-13 | -1.2118 | 0.01256 | -0.0777 | -96.4809
-12.5 | -1.1614 | 0.01168 | -0.0747 | -99.4349
-12 | -1.1085 | 0.01095 | -0.0722 | -101.2329
-11.5 | -1.0556 | 0.01018 | -0.0697 | -103.6935
-11 | -1.001 | 0.00955 | -0.0676 | -104.8168
-10.5 | -0.9471 | 0.00884 | -0.0655 | -107.138
-10 | -0.8905 | 0.00835 | -0.0639 | -106.6467
-9.5 | -0.8337 | 0.0079 | -0.0625 | -105.5316
-9 | -0.7763 | 0.00753 | -0.0613 | -103.0943
-8.5 | -0.7187 | 0.00723 | -0.0602 | -99.4053
-7 | -0.5453 | 0.00638 | -0.0575 | -85.4702
-6.5 | -0.4873 | 0.00614 | -0.0568 | -79.3648
-6 | -0.4292 | 0.00598 | -0.0562 | -71.7726
-5.5 | -0.3712 | 0.00585 | -0.0557 | -63.453
-5 | -0.3132 | 0.00569 | -0.0552 | -55.0439
-4.5 | -0.2553 | 0.00555 | -0.0548 | -46
-4 | -0.1986 | 0.00533 | -0.0541 | -37.2608
-3.5 | -0.1413 | 0.00519 | -0.0537 | -27.2254
-3 | -0.084 | 0.0051 | -0.0533 | -16.4706
-2.5 | -0.0265 | 0.00502 | -0.053 | -5.2789
-2 | 0.0316 | 0.00496 | -0.0528 | 6.371
-1.5 | 0.0887 | 0.00491 | -0.0524 | 18.0652
-1 | 0.1459 | 0.00489 | -0.0522 | 29.8364
-0.5 | 0.203 | 0.0049 | -0.0519 | 41.4286
0 | 0.2608 | 0.0049 | -0.0517 | 53.2245
0.5 | 0.3179 | 0.00494 | -0.0514 | 64.3522
1 | 0.3749 | 0.005 | -0.0512 | 74.98
1.5 | 0.4319 | 0.00504 | -0.0509 | 85.6944
2 | 0.4886 | 0.00512 | -0.0505 | 95.4297
2.5 | 0.5449 | 0.0052 | -0.0501 | 104.7885
3 | 0.6011 | 0.00534 | -0.0497 | 112.5655
3.5 | 0.6576 | 0.00542 | -0.0493 | 121.3284
4 | 0.7129 | 0.00555 | -0.0486 | 128.4505
4.5 | 0.7677 | 0.00571 | -0.0479 | 134.4483
5 | 0.8216 | 0.00594 | -0.0469 | 138.3165
5.5 | 0.8753 | 0.00617 | -0.0459 | 141.8639
6 | 0.9271 | 0.00646 | -0.0445 | 143.5139
6.5 | 0.9786 | 0.00666 | -0.0429 | 146.9369
7 | 1.0272 | 0.00695 | -0.0408 | 147.7986
7.5 | 1.0948 | 0.00721 | -0.0427 | 151.8447
8 | 1.1495 | 0.00782 | -0.0419 | 146.9949
8.5 | 1.2107 | 0.0083 | -0.0424 | 145.8675
9 | 1.2704 | 0.0089 | -0.0426 | 142.7416
9.5 | 1.3319 | 0.00949 | -0.0431 | 140.3477
10 | 1.3947 | 0.01011 | -0.0439 | 137.9525
11 | 1.4952 | 0.01127 | -0.04 | 132.6708
11.5 | 1.5312 | 0.01192 | -0.0352 | 128.4564
12 | 1.562 | 0.01266 | -0.0295 | 123.3807
12.5 | 1.5943 | 0.01347 | -0.0244 | 118.3593
13 | 1.6265 | 0.01448 | -0.0197 | 112.3273
13.5 | 1.6577 | 0.01564 | -0.0153 | 105.991
14 | 1.6806 | 0.01734 | -0.0102 | 96.9204
14.5 | 1.7073 | 0.01898 | -0.0061 | 89.9526
15 | 1.7257 | 0.02128 | -0.0018 | 81.0949
15.5 | 1.7487 | 0.0235 | 0.0016 | 74.4128
16 | 1.7516 | 0.02739 | 0.0054 | 63.9503
16.5 | 1.7524 | 0.03188 | 0.0082 | 54.9686
17 | 1.7377 | 0.03828 | 0.0099 | 45.3945
17.5 | 1.7281 | 0.04491 | 0.0102 | 38.4792
18 | 1.7257 | 0.05132 | 0.0097 | 33.6263
18.5 | 1.6729 | 0.06402 | 0.0062 | 26.1309
19 | 1.6372 | 0.07544 | 0.0023 | 21.702
19.5 | 1.6199 | 0.0848 | -0.0011 | 19.1026
20 | 1.6003 | 0.09464 | -0.0049 | 16.9093

## 151. Re 20M Mach 0.50 (1)
BIGFOIL.COM POLAR EXPORT
CAL1215j
CAL1215j |  |  |  | Cl Max: | 1.21 | at alpha= | 7.5 | deg
JavaFoil+Calcfoil stall+Eppler ext transition |  |  |  | L/D Max: | 145.511 | at alpha= | 6 | deg
Re: | 20000000 |  |  | Cd Min: | 0.00612 | at alpha= | -0.5 | deg
Mach: | 0.5 |  |  | Cl=0 at alpha= | -2.1014 | deg
|  |  |  | @ Cl=0.1, Cd= | 0.0065291
|  |  |  | @ Cl=0.4, Cd= | 0.0062338
|  |  |  | @ Cl=0.6, Cd= | 0.0064669
alpha (deg) | Cl | Cd | Cm | Cl/Cd
-20 | -0.978 | 0.1911 | -0.021 | -5.118
-19.5 | -0.952 | 0.18116 | -0.021 | -5.253
-19 | -0.925 | 0.1695 | -0.021 | -5.455
-18.5 | -0.897 | 0.16459 | -0.021 | -5.451
-18 | -0.869 | 0.15993 | -0.021 | -5.435
-17.5 | -0.842 | 0.15388 | -0.021 | -5.47
-17 | -0.815 | 0.15218 | -0.021 | -5.354
-16.5 | -0.79 | 0.13311 | -0.022 | -5.933
-16 | -0.762 | 0.12592 | -0.022 | -6.05
-15.5 | -0.734 | 0.12315 | -0.022 | -5.961
-15 | -0.706 | 0.11964 | -0.022 | -5.902
-14.5 | -0.678 | 0.11724 | -0.021 | -5.785
-14 | -0.654 | 0.09757 | -0.023 | -6.706
-13.5 | -0.63 | 0.08761 | -0.024 | -7.192
-13 | -0.602 | 0.08332 | -0.024 | -7.226
-12.5 | -0.578 | 0.07441 | -0.026 | -7.77
-12 | -0.558 | 0.06272 | -0.028 | -8.903
-11.5 | -0.517 | 0.07706 | -0.024 | -6.715
-11 | -0.493 | 0.0679 | -0.025 | -7.261
-10.5 | -0.476 | 0.0539 | -0.03 | -8.824
-10 | -0.472 | 0.03278 | -0.036 | -14.383
-9.5 | -0.41 | 0.05898 | -0.026 | -6.948
-9 | -0.404 | 0.03567 | -0.035 | -11.334
-8.5 | -0.428 | 0.01115 | -0.044 | -38.386
-8 | -0.344 | 0.03378 | -0.035 | -10.19
-7.5 | -0.366 | 0.0099 | -0.045 | -36.955
-7 | -0.333 | 0.00824 | -0.046 | -40.395
-6.5 | -0.477 | 0.00783 | -0.046 | -60.851
-6 | -0.471 | 0.00741 | -0.047 | -63.522
-5.5 | -0.433 | 0.00713 | -0.047 | -60.71
-5 | -0.381 | 0.00781 | -0.048 | -48.737
-4.5 | -0.321 | 0.00759 | -0.048 | -42.324
-4 | -0.258 | 0.00719 | -0.049 | -35.819
-3.5 | -0.191 | 0.00697 | -0.049 | -27.466
-3 | -0.124 | 0.00684 | -0.05 | -18.061
-2.5 | -0.055 | 0.00676 | -0.05 | -8.126
-2 | 0.014 | 0.0067 | -0.051 | 2.091
-1.5 | 0.083 | 0.00664 | -0.052 | 12.512
-1 | 0.152 | 0.00619 | -0.052 | 24.612
-0.5 | 0.221 | 0.00612 | -0.053 | 36.165
0 | 0.29 | 0.00616 | -0.053 | 47.146
0.5 | 0.359 | 0.00621 | -0.054 | 57.774
1 | 0.428 | 0.00625 | -0.054 | 68.492
1.5 | 0.496 | 0.00628 | -0.055 | 78.979
2 | 0.565 | 0.0064 | -0.055 | 88.267
2.5 | 0.633 | 0.00653 | -0.056 | 96.907
3 | 0.701 | 0.00668 | -0.056 | 104.937
3.5 | 0.768 | 0.00686 | -0.057 | 112.044
4 | 0.835 | 0.00706 | -0.057 | 118.252
4.5 | 0.901 | 0.00736 | -0.058 | 122.484
5 | 0.966 | 0.00686 | -0.059 | 140.941
5.5 | 1.029 | 0.00713 | -0.059 | 144.421
6 | 1.09 | 0.00749 | -0.06 | 145.511
6.5 | 1.147 | 0.00981 | -0.06 | 116.933
7 | 1.188 | 0.01044 | -0.061 | 113.763
7.5 | 1.21 | 0.01184 | -0.061 | 102.227
8 | 1.201 | 0.01283 | -0.061 | 93.577
8.5 | 1.11 | 0.01422 | -0.062 | 78.117
9 | 0.736 | 0.01582 | -0.062 | 46.536
9.5 | 0.761 | 0.01874 | -0.062 | 40.588
10 | 0.79 | 0.01967 | -0.062 | 40.152
10.5 | 0.821 | 0.02008 | -0.062 | 40.878
11 | 0.831 | 0.02663 | -0.061 | 31.184
11.5 | 0.871 | 0.02419 | -0.062 | 36.021
12 | 0.867 | 0.03649 | -0.059 | 23.765
12.5 | 0.861 | 0.05398 | -0.055 | 15.95

## 152. Re 20M Mach 0.50 (2)
BIGFOIL.COM POLAR EXPORT
CAL1215j
CAL1215j |  |  |  | Cl Max: | 1.5103 | at alpha= | 10 | deg
XFOIL ncrit=9 |  |  |  | L/D Max: | 152.163 | at alpha= | 6.5 | deg
Re: | 20000000 |  |  | Cd Min: | 0.25722 | at alpha= | -20 | deg
Mach: | 0.5 |  |  | Cl=0 at alpha= | -2.27 | deg
|  |  |  | @ Cl=0.1, Cd= | 0.0049812
|  |  |  | @ Cl=0.4, Cd= | 0.0050784
|  |  |  | @ Cl=0.6, Cd= | 0.0053366
alpha (deg) | Cl | Cd | Cm | Cl/Cd
-20 | -0.7082 | 0.25722 | 0.0398 | -2.7533
-19.5 | -0.6883 | 0.24801 | 0.0348 | -2.7753
-19 | -0.6685 | 0.23888 | 0.0299 | -2.7985
-18.5 | -0.6474 | 0.23102 | 0.0254 | -2.8024
-18 | -0.628 | 0.22245 | 0.0207 | -2.8231
-17.5 | -0.6082 | 0.21433 | 0.0163 | -2.8377
-17 | -0.5914 | 0.20497 | 0.0116 | -2.8853
-16 | -0.5622 | 0.18534 | 0.0021 | -3.0333
-15.5 | -0.551 | 0.17529 | -0.0027 | -3.1434
-15 | -0.5453 | 0.16429 | -0.0079 | -3.3191
-14.5 | -0.531 | 0.15609 | -0.0119 | -3.4019
-14 | -0.5424 | 0.14239 | -0.0185 | -3.8093
-13.5 | -0.541 | 0.13067 | -0.0259 | -4.1402
-13 | -0.5328 | 0.11913 | -0.0348 | -4.4724
-12.5 | -0.5411 | 0.11022 | -0.0374 | -4.9093
-12 | -0.5259 | 0.09675 | -0.0522 | -5.4357
-11.5 | -0.5189 | 0.08455 | -0.0651 | -6.1372
-11 | -0.4938 | 0.06695 | -0.0934 | -7.3757
-10.5 | -0.5189 | 0.05684 | -0.1 | -9.1291
-10 | -0.5404 | 0.04807 | -0.104 | -11.2419
-9.5 | -0.5612 | 0.03687 | -0.1103 | -15.221
-9 | -0.5936 | 0.02751 | -0.1169 | -21.5776
-8.5 | -0.6461 | 0.02288 | -0.1063 | -28.2386
-8 | -0.6738 | 0.01691 | -0.097 | -39.8462
-7.5 | -0.6772 | 0.01115 | -0.0868 | -60.7354
-7 | -0.638 | 0.00803 | -0.0788 | -79.4521
-6.5 | -0.5735 | 0.00693 | -0.0743 | -82.7561
-6 | -0.5037 | 0.00648 | -0.0713 | -77.7315
-5.5 | -0.4338 | 0.00619 | -0.069 | -70.0808
-5 | -0.3646 | 0.006 | -0.0671 | -60.7667
-4.5 | -0.2956 | 0.0058 | -0.0656 | -50.9655
-4 | -0.2277 | 0.00565 | -0.0642 | -40.3009
-3.5 | -0.1622 | 0.00539 | -0.0628 | -30.0928
-3 | -0.0962 | 0.0052 | -0.0617 | -18.5
-2.5 | -0.0304 | 0.00513 | -0.0608 | -5.9259
-2 | 0.0357 | 0.00506 | -0.0601 | 7.0553
-1.5 | 0.101 | 0.00498 | -0.0594 | 20.2811
-1 | 0.1663 | 0.00497 | -0.0587 | 33.4608
-0.5 | 0.2312 | 0.00498 | -0.0581 | 46.4257
0 | 0.2959 | 0.00502 | -0.0575 | 58.9442
0.5 | 0.361 | 0.00503 | -0.057 | 71.7694
1 | 0.4254 | 0.00511 | -0.0564 | 83.2485
1.5 | 0.4901 | 0.00515 | -0.0557 | 95.165
2 | 0.5543 | 0.00525 | -0.0549 | 105.581
2.5 | 0.6176 | 0.00537 | -0.0539 | 115.0093
3 | 0.682 | 0.00552 | -0.0529 | 123.5507
3.5 | 0.745 | 0.00569 | -0.0515 | 130.9315
4 | 0.8088 | 0.00582 | -0.0501 | 138.9691
4.5 | 0.8703 | 0.00606 | -0.0481 | 143.6139
5 | 0.933 | 0.00627 | -0.046 | 148.8038
6 | 1.0491 | 0.00699 | -0.0396 | 150.0858
6.5 | 1.1047 | 0.00726 | -0.0355 | 152.1625
7.5 | 1.2521 | 0.00847 | -0.0339 | 147.8276
8 | 1.3233 | 0.00929 | -0.032 | 142.4435
8.5 | 1.3921 | 0.0101 | -0.0291 | 137.8317
9 | 1.4544 | 0.01081 | -0.0245 | 134.5421
9.5 | 1.4987 | 0.01162 | -0.0166 | 128.9759
10 | 1.5103 | 0.01423 | -0.0048 | 106.1349
10.5 | 1.4935 | 0.01879 | 0.0064 | 79.4838
11 | 1.4642 | 0.02519 | 0.014 | 58.1262
11.5 | 1.431 | 0.03321 | 0.0174 | 43.0894
12 | 1.3925 | 0.04301 | 0.0171 | 32.3762
12.5 | 1.358 | 0.05358 | 0.0144 | 25.3453
13 | 1.3173 | 0.06553 | 0.0099 | 20.1022
13.5 | 1.2814 | 0.07752 | 0.0048 | 16.5299
14 | 1.2445 | 0.09006 | -0.001 | 13.8186
14.5 | 1.2112 | 0.1026 | -0.007 | 11.8051
15 | 1.1816 | 0.11498 | -0.0132 | 10.2766