## index
index | Re | Mach | Datasource
1 | 50000 | 0 | JavaFoil+Calcfoil stall+Eppler ext transition
2 | 50000 | 0 | XFOIL ncrit=9
3 | 50000 | 0.1 | JavaFoil+Calcfoil stall+Eppler ext transition
4 | 50000 | 0.1 | XFOIL ncrit=9
5 | 50000 | 0.25 | JavaFoil+Calcfoil stall+Eppler ext transition
6 | 50000 | 0.25 | XFOIL ncrit=9
7 | 50000 | 0.5 | JavaFoil+Calcfoil stall+Eppler ext transition
8 | 50000 | 0.5 | XFOIL ncrit=9
9 | 100000 | 0 | JavaFoil+Calcfoil stall+Eppler ext transition
10 | 100000 | 0 | XFOIL ncrit=9
11 | 100000 | 0.1 | JavaFoil+Calcfoil stall+Eppler ext transition
12 | 100000 | 0.1 | XFOIL ncrit=9
13 | 100000 | 0.25 | JavaFoil+Calcfoil stall+Eppler ext transition
14 | 100000 | 0.25 | XFOIL ncrit=9
15 | 100000 | 0.5 | JavaFoil+Calcfoil stall+Eppler ext transition
16 | 100000 | 0.5 | XFOIL ncrit=9
17 | 250000 | 0 | JavaFoil+Calcfoil stall+Eppler ext transition
18 | 250000 | 0 | XFOIL ncrit=9
19 | 250000 | 0.1 | JavaFoil+Calcfoil stall+Eppler ext transition
20 | 250000 | 0.1 | XFOIL ncrit=9
21 | 250000 | 0.25 | JavaFoil+Calcfoil stall+Eppler ext transition
22 | 250000 | 0.25 | XFOIL ncrit=9
23 | 250000 | 0.5 | JavaFoil+Calcfoil stall+Eppler ext transition
24 | 250000 | 0.5 | XFOIL ncrit=9
25 | 500000 | 0 | JavaFoil+Calcfoil stall+Eppler ext transition
26 | 500000 | 0 | XFOIL ncrit=9
27 | 500000 | 0.1 | JavaFoil+Calcfoil stall+Eppler ext transition
28 | 500000 | 0.1 | XFOIL ncrit=9
29 | 500000 | 0.25 | JavaFoil+Calcfoil stall+Eppler ext transition
30 | 500000 | 0.25 | XFOIL ncrit=9
31 | 500000 | 0.5 | JavaFoil+Calcfoil stall+Eppler ext transition
32 | 500000 | 0.5 | XFOIL ncrit=9
33 | 750000 | 0 | JavaFoil+Calcfoil stall+Eppler ext transition
34 | 750000 | 0 | XFOIL ncrit=9
35 | 750000 | 0.1 | JavaFoil+Calcfoil stall+Eppler ext transition
36 | 750000 | 0.1 | XFOIL ncrit=9
37 | 750000 | 0.25 | JavaFoil+Calcfoil stall+Eppler ext transition
38 | 750000 | 0.25 | XFOIL ncrit=9
39 | 750000 | 0.5 | JavaFoil+Calcfoil stall+Eppler ext transition
40 | 750000 | 0.5 | XFOIL ncrit=9
41 | 1000000 | 0 | JavaFoil+Calcfoil stall+Eppler ext transition
42 | 1000000 | 0 | XFOIL ncrit=9
43 | 1000000 | 0.1 | JavaFoil+Calcfoil stall+Eppler ext transition
44 | 1000000 | 0.1 | XFOIL ncrit=9
45 | 1000000 | 0.25 | JavaFoil+Calcfoil stall+Eppler ext transition
46 | 1000000 | 0.25 | XFOIL ncrit=9
47 | 1000000 | 0.5 | JavaFoil+Calcfoil stall+Eppler ext transition
48 | 1000000 | 0.5 | XFOIL ncrit=9
49 | 2000000 | 0 | JavaFoil+Calcfoil stall+Eppler ext transition
50 | 2000000 | 0 | XFOIL ncrit=9
51 | 2000000 | 0.1 | JavaFoil+Calcfoil stall+Eppler ext transition
52 | 2000000 | 0.1 | XFOIL ncrit=9
53 | 2000000 | 0.25 | JavaFoil+Calcfoil stall+Eppler ext transition
54 | 2000000 | 0.25 | XFOIL ncrit=9
55 | 2000000 | 0.5 | JavaFoil+Calcfoil stall+Eppler ext transition
56 | 2000000 | 0.5 | XFOIL ncrit=9
57 | 3000000 | 0 | JavaFoil+Calcfoil stall+Eppler ext transition
58 | 3000000 | 0 | XFOIL ncrit=9
59 | 3000000 | 0.1 | JavaFoil+Calcfoil stall+Eppler ext transition
60 | 3000000 | 0.1 | XFOIL ncrit=9
61 | 3000000 | 0.25 | JavaFoil+Calcfoil stall+Eppler ext transition
62 | 3000000 | 0.25 | XFOIL ncrit=9
63 | 3000000 | 0.5 | JavaFoil+Calcfoil stall+Eppler ext transition
64 | 3000000 | 0.5 | XFOIL ncrit=9
65 | 4000000 | 0 | JavaFoil+Calcfoil stall+Eppler ext transition
66 | 4000000 | 0 | XFOIL ncrit=9
67 | 4000000 | 0.1 | JavaFoil+Calcfoil stall+Eppler ext transition
68 | 4000000 | 0.1 | XFOIL ncrit=9
69 | 4000000 | 0.25 | JavaFoil+Calcfoil stall+Eppler ext transition
70 | 4000000 | 0.25 | XFOIL ncrit=9
71 | 4000000 | 0.5 | JavaFoil+Calcfoil stall+Eppler ext transition
72 | 4000000 | 0.5 | XFOIL ncrit=9
73 | 5000000 | 0 | JavaFoil+Calcfoil stall+Eppler ext transition
74 | 5000000 | 0 | XFOIL ncrit=9
75 | 5000000 | 0.1 | JavaFoil+Calcfoil stall+Eppler ext transition
76 | 5000000 | 0.1 | XFOIL ncrit=9
77 | 5000000 | 0.25 | JavaFoil+Calcfoil stall+Eppler ext transition
78 | 5000000 | 0.25 | XFOIL ncrit=9
79 | 5000000 | 0.5 | JavaFoil+Calcfoil stall+Eppler ext transition
80 | 5000000 | 0.5 | XFOIL ncrit=9
81 | 6000000 | 0 | JavaFoil+Calcfoil stall+Eppler ext transition
82 | 6000000 | 0 | XFOIL ncrit=9
83 | 6000000 | 0.1 | JavaFoil+Calcfoil stall+Eppler ext transition
84 | 6000000 | 0.1 | XFOIL ncrit=9
85 | 6000000 | 0.25 | JavaFoil+Calcfoil stall+Eppler ext transition
86 | 6000000 | 0.25 | XFOIL ncrit=9
87 | 6000000 | 0.5 | JavaFoil+Calcfoil stall+Eppler ext transition
88 | 6000000 | 0.5 | XFOIL ncrit=9
89 | 7000000 | 0 | JavaFoil+Calcfoil stall+Eppler ext transition
90 | 7000000 | 0 | XFOIL ncrit=9
91 | 7000000 | 0.1 | JavaFoil+Calcfoil stall+Eppler ext transition
92 | 7000000 | 0.1 | XFOIL ncrit=9
93 | 7000000 | 0.25 | JavaFoil+Calcfoil stall+Eppler ext transition
94 | 7000000 | 0.25 | XFOIL ncrit=9
95 | 7000000 | 0.5 | JavaFoil+Calcfoil stall+Eppler ext transition
96 | 7000000 | 0.5 | XFOIL ncrit=9
97 | 8000000 | 0 | JavaFoil+Calcfoil stall+Eppler ext transition
98 | 8000000 | 0 | XFOIL ncrit=9
99 | 8000000 | 0.1 | JavaFoil+Calcfoil stall+Eppler ext transition
100 | 8000000 | 0.1 | XFOIL ncrit=9
101 | 8000000 | 0.25 | JavaFoil+Calcfoil stall+Eppler ext transition
102 | 8000000 | 0.25 | XFOIL ncrit=9
103 | 8000000 | 0.5 | JavaFoil+Calcfoil stall+Eppler ext transition
104 | 8000000 | 0.5 | XFOIL ncrit=9
105 | 10000000 | 0 | JavaFoil+Calcfoil stall+Eppler ext transition
106 | 10000000 | 0 | XFOIL ncrit=9
107 | 10000000 | 0.1 | JavaFoil+Calcfoil stall+Eppler ext transition
108 | 10000000 | 0.1 | XFOIL ncrit=9
109 | 10000000 | 0.25 | JavaFoil+Calcfoil stall+Eppler ext transition
110 | 10000000 | 0.25 | XFOIL ncrit=9
111 | 10000000 | 0.5 | JavaFoil+Calcfoil stall+Eppler ext transition
112 | 10000000 | 0.5 | XFOIL ncrit=9
113 | 12000000 | 0 | JavaFoil+Calcfoil stall+Eppler ext transition
114 | 12000000 | 0 | XFOIL ncrit=9
115 | 12000000 | 0.1 | JavaFoil+Calcfoil stall+Eppler ext transition
116 | 12000000 | 0.1 | XFOIL ncrit=9
117 | 12000000 | 0.25 | JavaFoil+Calcfoil stall+Eppler ext transition
118 | 12000000 | 0.25 | XFOIL ncrit=9
119 | 12000000 | 0.5 | JavaFoil+Calcfoil stall+Eppler ext transition
120 | 12000000 | 0.5 | XFOIL ncrit=9
121 | 14000000 | 0 | JavaFoil+Calcfoil stall+Eppler ext transition
122 | 14000000 | 0 | XFOIL ncrit=9
123 | 14000000 | 0.1 | JavaFoil+Calcfoil stall+Eppler ext transition
124 | 14000000 | 0.1 | XFOIL ncrit=9
125 | 14000000 | 0.25 | JavaFoil+Calcfoil stall+Eppler ext transition
126 | 14000000 | 0.25 | XFOIL ncrit=9
127 | 14000000 | 0.5 | JavaFoil+Calcfoil stall+Eppler ext transition
128 | 14000000 | 0.5 | XFOIL ncrit=9
129 | 16000000 | 0 | JavaFoil+Calcfoil stall+Eppler ext transition
130 | 16000000 | 0 | XFOIL ncrit=9
131 | 16000000 | 0.1 | JavaFoil+Calcfoil stall+Eppler ext transition
132 | 16000000 | 0.1 | XFOIL ncrit=9
133 | 16000000 | 0.25 | JavaFoil+Calcfoil stall+Eppler ext transition
134 | 16000000 | 0.25 | XFOIL ncrit=9
135 | 16000000 | 0.5 | JavaFoil+Calcfoil stall+Eppler ext transition
136 | 16000000 | 0.5 | XFOIL ncrit=9
137 | 18000000 | 0 | JavaFoil+Calcfoil stall+Eppler ext transition
138 | 18000000 | 0 | XFOIL ncrit=9
139 | 18000000 | 0.1 | JavaFoil+Calcfoil stall+Eppler ext transition
140 | 18000000 | 0.1 | XFOIL ncrit=9
141 | 18000000 | 0.25 | JavaFoil+Calcfoil stall+Eppler ext transition
142 | 18000000 | 0.25 | XFOIL ncrit=9
143 | 18000000 | 0.5 | JavaFoil+Calcfoil stall+Eppler ext transition
144 | 18000000 | 0.5 | XFOIL ncrit=9
145 | 20000000 | 0 | JavaFoil+Calcfoil stall+Eppler ext transition
146 | 20000000 | 0 | XFOIL ncrit=9
147 | 20000000 | 0.1 | JavaFoil+Calcfoil stall+Eppler ext transition
148 | 20000000 | 0.1 | XFOIL ncrit=9
149 | 20000000 | 0.25 | JavaFoil+Calcfoil stall+Eppler ext transition
150 | 20000000 | 0.25 | XFOIL ncrit=9
151 | 20000000 | 0.5 | JavaFoil+Calcfoil stall+Eppler ext transition
152 | 20000000 | 0.5 | XFOIL ncrit=9

## 1. Re 50k Mach 0.00 (1)
BIGFOIL.COM POLAR EXPORT
marske1
MARSKE XM-1D (F14-3.0) |  |  |  | Cl Max: | 1.54 | at alpha= | 20 | deg
JavaFoil+Calcfoil stall+Eppler ext transition |  |  |  | L/D Max: | 21.245 | at alpha= | 9.5 | deg
Re: | 50000 |  |  | Cd Min: | 0.01703 | at alpha= | 0 | deg
Mach: | 0 |  |  | Cl=0 at alpha= | -0.33654 | deg
|  |  |  | @ Cl=0.1, Cd= | 0.017354
|  |  |  | @ Cl=0.4, Cd= | 0.02386
|  |  |  | @ Cl=0.6, Cd= | 0.033928
alpha (deg) | Cl | Cd | Cm | Cl/Cd
-20 | -0.892 | 0.31308 | 0.021 | -2.848
-19.5 | -0.901 | 0.29249 | 0.021 | -3.079
-19 | -0.909 | 0.27706 | 0.021 | -3.28
-18.5 | -0.916 | 0.27064 | 0.021 | -3.383
-18 | -0.922 | 0.2511 | 0.021 | -3.67
-17.5 | -0.926 | 0.23731 | 0.021 | -3.903
-17 | -0.929 | 0.23983 | 0.02 | -3.874
-16.5 | -0.931 | 0.22122 | 0.02 | -4.208
-16 | -0.931 | 0.21217 | 0.02 | -4.389
-15.5 | -0.93 | 0.18623 | 0.02 | -4.994
-15 | -0.927 | 0.17934 | 0.02 | -5.167
-14.5 | -0.922 | 0.16601 | 0.02 | -5.551
-14 | -0.915 | 0.1554 | 0.02 | -5.885
-13.5 | -0.905 | 0.14691 | 0.02 | -6.163
-13 | -0.894 | 0.13716 | 0.018 | -6.519
-12.5 | -0.881 | 0.12797 | 0.02 | -6.882
-12 | -0.865 | 0.11959 | 0.018 | -7.235
-11.5 | -0.847 | 0.11624 | 0.018 | -7.288
-11 | -0.827 | 0.10915 | 0.017 | -7.578
-10.5 | -0.805 | 0.10093 | 0.017 | -7.974
-10 | -0.78 | 0.09455 | 0.017 | -8.253
-9.5 | -0.754 | 0.08815 | 0.017 | -8.552
-9 | -0.725 | 0.08219 | 0.017 | -8.823
-8.5 | -0.695 | 0.07687 | 0.017 | -9.035
-8 | -0.662 | 0.06979 | 0.017 | -9.488
-7.5 | -0.628 | 0.06508 | 0.017 | -9.643
-7 | -0.591 | 0.06205 | 0.016 | -9.53
-6.5 | -0.554 | 0.05822 | 0.016 | -9.508
-6 | -0.514 | 0.05429 | 0.016 | -9.473
-5.5 | -0.474 | 0.05101 | 0.016 | -9.284
-5 | -0.432 | 0.04831 | 0.016 | -8.936
-4.5 | -0.389 | 0.04556 | 0.016 | -8.53
-4 | -0.345 | 0.04341 | 0.016 | -7.939
-3.5 | -0.3 | 0.04142 | 0.016 | -7.236
-3 | -0.254 | 0.0397 | 0.016 | -6.398
-2.5 | -0.208 | 0.03819 | 0.016 | -5.436
-2 | -0.161 | 0.03711 | 0.015 | -4.328
-1.5 | -0.113 | 0.03632 | 0.015 | -3.116
-1 | -0.065 | 0.03574 | 0.015 | -1.828
-0.5 | -0.017 | 0.03528 | 0.015 | -0.484
0 | 0.035 | 0.01703 | 0.015 | 2.081
0.5 | 0.09 | 0.01728 | 0.015 | 5.219
1 | 0.145 | 0.01769 | 0.015 | 8.179
1.5 | 0.199 | 0.01844 | 0.015 | 10.776
2 | 0.252 | 0.0196 | 0.015 | 12.852
2.5 | 0.304 | 0.02097 | 0.014 | 14.497
3 | 0.356 | 0.02248 | 0.014 | 15.822
3.5 | 0.407 | 0.02408 | 0.014 | 16.905
4 | 0.46 | 0.02527 | 0.014 | 18.199
4.5 | 0.514 | 0.03086 | 0.025 | 16.637
5 | 0.566 | 0.03229 | 0.024 | 17.524
5.5 | 0.615 | 0.03465 | 0.023 | 17.76
6 | 0.667 | 0.03631 | 0.023 | 18.376
6.5 | 0.717 | 0.03879 | 0.022 | 18.479
7 | 0.768 | 0.04076 | 0.022 | 18.839
7.5 | 0.816 | 0.04361 | 0.021 | 18.705
8 | 0.867 | 0.04546 | 0.02 | 19.07
8.5 | 0.915 | 0.04824 | 0.02 | 18.965
9 | 0.962 | 0.05111 | 0.019 | 18.817
9.5 | 1.033 | 0.0486 | 0.02 | 21.245
10 | 1.078 | 0.05139 | 0.019 | 20.973
10.5 | 1.12 | 0.05503 | 0.019 | 20.357
11 | 1.162 | 0.05923 | 0.018 | 19.62
11.5 | 1.211 | 0.06175 | 0.018 | 19.608
12 | 1.25 | 0.06614 | 0.017 | 18.895
12.5 | 1.287 | 0.07129 | 0.016 | 18.052
13 | 1.321 | 0.07649 | 0.016 | 17.275
13.5 | 1.354 | 0.08165 | 0.015 | 16.584
14 | 1.383 | 0.08846 | 0.014 | 15.635
14.5 | 1.408 | 0.09624 | 0.014 | 14.631
15 | 1.431 | 0.10654 | 0.013 | 13.427
15.5 | 1.44 | 0.1202 | 0.012 | 11.98
16 | 1.411 | 0.1463 | 0.008 | 9.646
16.5 | 1.437 | 0.15298 | 0.008 | 9.394
17 | 1.449 | 0.16528 | 0.007 | 8.769
17.5 | 1.469 | 0.17244 | 0.006 | 8.52
18 | 1.487 | 0.18398 | 0.006 | 8.083
18.5 | 1.503 | 0.19349 | 0.006 | 7.769
19 | 1.517 | 0.20483 | 0.005 | 7.407
19.5 | 1.529 | 0.21657 | 0.005 | 7.06
20 | 1.54 | 0.22935 | 0.005 | 6.714

## 2. Re 50k Mach 0.00 (2)
BIGFOIL.COM POLAR EXPORT
marske1
MARSKE XM-1D (F14-3.0) |  |  |  | Cl Max: | 0.4304 | at alpha= | 2 | deg
XFOIL ncrit=9 |  |  |  | L/D Max: | 9.4011 | at alpha= | 0.5 | deg
Re: | 50000 |  |  | Cd Min: | 0.24565 | at alpha= | -20 | deg
Mach: | 0 |  |  | Cl=0 at alpha= | -2.289 | deg
|  |  |  | @ Cl=0.1, Cd= | 0.033673
|  |  |  | @ Cl=0.4, Cd= | 0.043307
|  |  |  | @ Cl=0.6, Cd= | 0.054
alpha (deg) | Cl | Cd | Cm | Cl/Cd
-20 | -0.7519 | 0.24565 | 0.0853 | -3.0609
-19.5 | -0.7446 | 0.24418 | 0.0796 | -3.0494
-19 | -0.7168 | 0.23372 | 0.0783 | -3.0669
-18.5 | -0.7063 | 0.23104 | 0.0734 | -3.057
-18 | -0.6855 | 0.22285 | 0.0707 | -3.0761
-17.5 | -0.6669 | 0.21704 | 0.0677 | -3.0727
-17 | -0.6589 | 0.21331 | 0.0628 | -3.0889
-16.5 | -0.6314 | 0.2044 | 0.0614 | -3.089
-16 | -0.6446 | 0.2074 | 0.0547 | -3.108
-15.5 | -0.5981 | 0.19226 | 0.0553 | -3.1109
-15 | -0.6024 | 0.19065 | 0.0499 | -3.1597
-14.5 | -0.5667 | 0.18012 | 0.0494 | -3.1462
-14 | -0.5646 | 0.17585 | 0.0451 | -3.2107
-13.5 | -0.5391 | 0.16809 | 0.0436 | -3.2072
-13 | -0.5242 | 0.16104 | 0.0409 | -3.2551
-12.5 | -0.5327 | 0.15864 | 0.0366 | -3.3579
-12 | -0.491 | 0.14749 | 0.0363 | -3.329
-11.5 | -0.4965 | 0.14259 | 0.0322 | -3.482
-11 | -0.481 | 0.13626 | 0.0301 | -3.53
-10.5 | -0.4493 | 0.12748 | 0.0289 | -3.5245
-10 | -0.4324 | 0.12055 | 0.0266 | -3.5869
-9.5 | -0.4168 | 0.11386 | 0.024 | -3.6606
-9 | -0.4221 | 0.10899 | 0.0205 | -3.8728
-8.5 | -0.384 | 0.10035 | 0.0179 | -3.8266
-7 | -0.2669 | 0.08115 | 0.0079 | -3.289
-5.5 | -0.3891 | 0.04606 | -0.0226 | -8.4477
-5 | -0.3515 | 0.04215 | -0.02 | -8.3393
-4.5 | -0.3084 | 0.03889 | -0.0182 | -7.9301
-4 | -0.2583 | 0.03675 | -0.0171 | -7.0286
-3.5 | -0.2015 | 0.03511 | -0.0168 | -5.7391
-3 | -0.134 | 0.03415 | -0.0179 | -3.9239
-2.5 | -0.067 | 0.03372 | -0.0196 | -1.987
-1.5 | 0.2505 | 0.03363 | -0.0452 | 7.4487
-1 | 0.2893 | 0.03514 | -0.0443 | 8.2328
-0.5 | 0.3302 | 0.03732 | -0.046 | 8.8478
0 | 0.3649 | 0.03995 | -0.0468 | 9.1339
0.5 | 0.3956 | 0.04208 | -0.0442 | 9.4011
1 | 0.4113 | 0.04646 | -0.0465 | 8.8528
1.5 | 0.4222 | 0.05016 | -0.0448 | 8.4171
2 | 0.4304 | 0.054 | -0.0419 | 7.9704

## 3. Re 50k Mach 0.10 (1)
BIGFOIL.COM POLAR EXPORT
marske1
MARSKE XM-1D (F14-3.0) |  |  |  | Cl Max: | 1.524 | at alpha= | 20 | deg
JavaFoil+Calcfoil stall+Eppler ext transition |  |  |  | L/D Max: | 21.038 | at alpha= | 9.5 | deg
Re: | 50000 |  |  | Cd Min: | 0.0171 | at alpha= | 0 | deg
Mach: | 0.1 |  |  | Cl=0 at alpha= | -0.33962 | deg
|  |  |  | @ Cl=0.1, Cd= | 0.01746
|  |  |  | @ Cl=0.4, Cd= | 0.024015
|  |  |  | @ Cl=0.6, Cd= | 0.034086
alpha (deg) | Cl | Cd | Cm | Cl/Cd
-20 | -0.843 | 0.32647 | 0.021 | -2.582
-19.5 | -0.855 | 0.3164 | 0.021 | -2.702
-19 | -0.866 | 0.28931 | 0.021 | -2.993
-18.5 | -0.876 | 0.28183 | 0.021 | -3.107
-18 | -0.885 | 0.26005 | 0.021 | -3.402
-17.5 | -0.892 | 0.2496 | 0.021 | -3.574
-17 | -0.898 | 0.24779 | 0.02 | -3.624
-16.5 | -0.903 | 0.22818 | 0.02 | -3.955
-16 | -0.906 | 0.2177 | 0.02 | -4.16
-15.5 | -0.907 | 0.19094 | 0.021 | -4.75
-15 | -0.906 | 0.18118 | 0.021 | -5.002
-14.5 | -0.904 | 0.16903 | 0.02 | -5.346
-14 | -0.899 | 0.1585 | 0.02 | -5.671
-13.5 | -0.892 | 0.14958 | 0.02 | -5.963
-13 | -0.883 | 0.13925 | 0.018 | -6.339
-12.5 | -0.871 | 0.13141 | 0.02 | -6.63
-12 | -0.857 | 0.12388 | 0.018 | -6.921
-11.5 | -0.841 | 0.11773 | 0.018 | -7.142
-11 | -0.822 | 0.11018 | 0.017 | -7.463
-10.5 | -0.801 | 0.10304 | 0.017 | -7.776
-10 | -0.778 | 0.09515 | 0.017 | -8.175
-9.5 | -0.752 | 0.08885 | 0.017 | -8.467
-9 | -0.724 | 0.08262 | 0.017 | -8.769
-8.5 | -0.694 | 0.07718 | 0.017 | -8.997
-8 | -0.663 | 0.06931 | 0.017 | -9.559
-7.5 | -0.629 | 0.06581 | 0.017 | -9.551
-7 | -0.593 | 0.06286 | 0.017 | -9.427
-6.5 | -0.555 | 0.05836 | 0.016 | -9.509
-6 | -0.516 | 0.05481 | 0.016 | -9.411
-5.5 | -0.475 | 0.05144 | 0.016 | -9.239
-5 | -0.433 | 0.04838 | 0.016 | -8.957
-4.5 | -0.39 | 0.04585 | 0.016 | -8.512
-4 | -0.346 | 0.04348 | 0.016 | -7.959
-3.5 | -0.301 | 0.04146 | 0.016 | -7.26
-3 | -0.255 | 0.03976 | 0.016 | -6.418
-2.5 | -0.209 | 0.03823 | 0.016 | -5.455
-2 | -0.161 | 0.03718 | 0.015 | -4.341
-1.5 | -0.114 | 0.03636 | 0.015 | -3.128
-1 | -0.066 | 0.03579 | 0.015 | -1.834
-0.5 | -0.017 | 0.03537 | 0.016 | -0.485
0 | 0.036 | 0.0171 | 0.015 | 2.081
0.5 | 0.091 | 0.01739 | 0.015 | 5.205
1 | 0.145 | 0.01781 | 0.015 | 8.16
1.5 | 0.2 | 0.01858 | 0.015 | 10.748
2 | 0.253 | 0.01981 | 0.015 | 12.759
2.5 | 0.305 | 0.02117 | 0.014 | 14.424
3 | 0.357 | 0.0227 | 0.014 | 15.734
3.5 | 0.409 | 0.02429 | 0.014 | 16.828
4 | 0.463 | 0.02512 | 0.014 | 18.443
4.5 | 0.516 | 0.03107 | 0.025 | 16.595
5 | 0.568 | 0.03255 | 0.024 | 17.453
5.5 | 0.618 | 0.03495 | 0.023 | 17.678
6 | 0.67 | 0.03664 | 0.023 | 18.284
6.5 | 0.72 | 0.03915 | 0.022 | 18.381
7 | 0.771 | 0.04117 | 0.022 | 18.727
7.5 | 0.819 | 0.04406 | 0.021 | 18.586
8 | 0.87 | 0.0457 | 0.021 | 19.043
8.5 | 0.918 | 0.04881 | 0.02 | 18.813
9 | 0.965 | 0.05176 | 0.019 | 18.65
9.5 | 1.036 | 0.04926 | 0.02 | 21.038
10 | 1.081 | 0.05201 | 0.019 | 20.784
10.5 | 1.124 | 0.05583 | 0.019 | 20.133
11 | 1.165 | 0.05983 | 0.018 | 19.469
11.5 | 1.214 | 0.06264 | 0.018 | 19.384
12 | 1.253 | 0.06722 | 0.017 | 18.64
12.5 | 1.289 | 0.07194 | 0.016 | 17.916
13 | 1.323 | 0.07731 | 0.016 | 17.113
13.5 | 1.356 | 0.08329 | 0.015 | 16.279
14 | 1.383 | 0.09078 | 0.014 | 15.238
14.5 | 1.407 | 0.09938 | 0.014 | 14.162
15 | 1.425 | 0.10943 | 0.013 | 13.024
15.5 | 1.423 | 0.12724 | 0.011 | 11.184
16 | 1.402 | 0.14882 | 0.007 | 9.418
16.5 | 1.43 | 0.15559 | 0.008 | 9.191
17 | 1.445 | 0.16558 | 0.007 | 8.724
17.5 | 1.463 | 0.17578 | 0.006 | 8.324
18 | 1.48 | 0.1857 | 0.006 | 7.968
18.5 | 1.494 | 0.19703 | 0.006 | 7.581
19 | 1.506 | 0.21003 | 0.005 | 7.169
19.5 | 1.516 | 0.2201 | 0.005 | 6.887
20 | 1.524 | 0.22951 | 0.005 | 6.639

## 4. Re 50k Mach 0.10 (2)
BIGFOIL.COM POLAR EXPORT
marske1
MARSKE XM-1D (F14-3.0) |  |  |  | Cl Max: | 0.7978 | at alpha= | 20 | deg
XFOIL ncrit=9 |  |  |  | L/D Max: | 9.2453 | at alpha= | 0.5 | deg
Re: | 50000 |  |  | Cd Min: | 0.24673 | at alpha= | -20 | deg
Mach: | 0.1 |  |  | Cl=0 at alpha= | -2.2883 | deg
|  |  |  | @ Cl=0.1, Cd= | 0.033959
|  |  |  | @ Cl=0.4, Cd= | 0.044043
|  |  |  | @ Cl=0.6, Cd= | 0.16592
alpha (deg) | Cl | Cd | Cm | Cl/Cd
-20 | -0.7548 | 0.24673 | 0.0858 | -3.0592
-19.5 | -0.7443 | 0.24363 | 0.0807 | -3.055
-19 | -0.7188 | 0.23449 | 0.0789 | -3.0654
-18.5 | -0.71 | 0.23262 | 0.0737 | -3.0522
-18 | -0.6864 | 0.22332 | 0.0714 | -3.0736
-17.5 | -0.6692 | 0.21802 | 0.068 | -3.0694
-17 | -0.6575 | 0.21306 | 0.0637 | -3.086
-16.5 | -0.6326 | 0.2051 | 0.0619 | -3.0843
-16 | -0.6464 | 0.20827 | 0.055 | -3.1037
-15.5 | -0.5989 | 0.1929 | 0.0556 | -3.1047
-15 | -0.5961 | 0.18944 | 0.0509 | -3.1466
-14.5 | -0.5675 | 0.18082 | 0.0496 | -3.1385
-14 | -0.5605 | 0.17559 | 0.0458 | -3.1921
-13.5 | -0.5408 | 0.169 | 0.0437 | -3.2
-13 | -0.522 | 0.16134 | 0.0413 | -3.2354
-12.5 | -0.5362 | 0.15986 | 0.0365 | -3.3542
-12 | -0.4896 | 0.14795 | 0.0365 | -3.3092
-11.5 | -0.4907 | 0.14251 | 0.0327 | -3.4433
-11 | -0.485 | 0.13739 | 0.0299 | -3.5301
-10.5 | -0.4488 | 0.12807 | 0.0288 | -3.5043
-10 | -0.4309 | 0.12104 | 0.0265 | -3.56
-9.5 | -0.4161 | 0.11443 | 0.0238 | -3.6363
-9 | -0.429 | 0.11016 | 0.02 | -3.8943
-8.5 | -0.3774 | 0.10049 | 0.0175 | -3.7556
-8 | -0.3775 | 0.09578 | 0.0141 | -3.9413
-7 | -0.2644 | 0.08156 | 0.0078 | -3.2418
-5.5 | -0.3867 | 0.04682 | -0.0231 | -8.2593
-5 | -0.3517 | 0.04265 | -0.0206 | -8.2462
-4.5 | -0.3094 | 0.03933 | -0.0186 | -7.8668
-4 | -0.26 | 0.03712 | -0.0173 | -7.0043
-3.5 | -0.2037 | 0.03544 | -0.0169 | -5.7477
-3 | -0.1363 | 0.03442 | -0.0179 | -3.9599
-2.5 | -0.068 | 0.03399 | -0.0197 | -2.0006
-1.5 | 0.2532 | 0.03393 | -0.0461 | 7.4624
-1 | 0.2915 | 0.03548 | -0.0449 | 8.2159
-0.5 | 0.3316 | 0.03759 | -0.0461 | 8.8215
0 | 0.3662 | 0.04036 | -0.0474 | 9.0733
0.5 | 0.3957 | 0.0428 | -0.0456 | 9.2453
1 | 0.4102 | 0.04699 | -0.0469 | 8.7295
1.5 | 0.4245 | 0.05041 | -0.0447 | 8.4209
2 | 0.4172 | 0.05498 | -0.0423 | 7.5882
3.5 | 0.2255 | 0.06796 | -0.0238 | 3.3181
4 | 0.2681 | 0.07271 | -0.0236 | 3.6873
4.5 | 0.2779 | 0.0755 | -0.0201 | 3.6808
5 | 0.291 | 0.07844 | -0.0172 | 3.7098
5.5 | 0.3105 | 0.08201 | -0.0153 | 3.7861
6 | 0.3305 | 0.0859 | -0.0138 | 3.8475
6.5 | 0.3506 | 0.0899 | -0.0125 | 3.8999
7 | 0.3703 | 0.0941 | -0.0114 | 3.9352
7.5 | 0.3899 | 0.09848 | -0.0106 | 3.9592
8 | 0.4097 | 0.10299 | -0.0099 | 3.9781
8.5 | 0.4294 | 0.10772 | -0.0093 | 3.9863
9 | 0.449 | 0.1127 | -0.009 | 3.984
9.5 | 0.469 | 0.11789 | -0.0089 | 3.9783
10 | 0.4838 | 0.12302 | -0.0089 | 3.9327
10.5 | 0.4989 | 0.12827 | -0.0091 | 3.8895
11 | 0.5118 | 0.13363 | -0.0096 | 3.83
11.5 | 0.5284 | 0.13951 | -0.0104 | 3.7875
12 | 0.56 | 0.14735 | -0.0112 | 3.8005
12.5 | 0.5778 | 0.15287 | -0.0119 | 3.7797
13.5 | 0.587 | 0.16201 | -0.0148 | 3.6232
14 | 0.613 | 0.16984 | -0.0161 | 3.6093
14.5 | 0.6391 | 0.17723 | -0.0173 | 3.606
15 | 0.6351 | 0.17978 | -0.0199 | 3.5327
15.5 | 0.6476 | 0.18576 | -0.0221 | 3.4862
16 | 0.6783 | 0.19512 | -0.0234 | 3.4763
16.5 | 0.6851 | 0.19848 | -0.0261 | 3.4517
17 | 0.693 | 0.20354 | -0.0293 | 3.4047
17.5 | 0.7206 | 0.21274 | -0.0309 | 3.3872
18 | 0.7281 | 0.21594 | -0.0343 | 3.3718
18.5 | 0.7401 | 0.2217 | -0.0376 | 3.3383
19.5 | 0.7705 | 0.23315 | -0.0438 | 3.3047
20 | 0.7978 | 0.24318 | -0.0455 | 3.2807

## 5. Re 50k Mach 0.25 (1)
BIGFOIL.COM POLAR EXPORT
marske1
MARSKE XM-1D (F14-3.0) |  |  |  | Cl Max: | 1.407 | at alpha= | 18 | deg
JavaFoil+Calcfoil stall+Eppler ext transition |  |  |  | L/D Max: | 19.901 | at alpha= | 10 | deg
Re: | 50000 |  |  | Cd Min: | 0.01748 | at alpha= | 0 | deg
Mach: | 0.25 |  |  | Cl=0 at alpha= | -0.33636 | deg
|  |  |  | @ Cl=0.1, Cd= | 0.017872
|  |  |  | @ Cl=0.4, Cd= | 0.02429
|  |  |  | @ Cl=0.6, Cd= | 0.034395
alpha (deg) | Cl | Cd | Cm | Cl/Cd
-17 | -0.616 | 0.35424 | 0.021 | -1.74
-16.5 | -0.648 | 0.32379 | 0.021 | -2.001
-16 | -0.677 | 0.26408 | 0.021 | -2.562
-15.5 | -0.702 | 0.24731 | 0.021 | -2.84
-15 | -0.725 | 0.2259 | 0.021 | -3.21
-14.5 | -0.745 | 0.21194 | 0.021 | -3.513
-14 | -0.761 | 0.19321 | 0.021 | -3.937
-13.5 | -0.773 | 0.17554 | 0.021 | -4.403
-13 | -0.782 | 0.16606 | 0.019 | -4.707
-12.5 | -0.786 | 0.14868 | 0.018 | -5.289
-12 | -0.787 | 0.13772 | 0.018 | -5.717
-11.5 | -0.784 | 0.13667 | 0.018 | -5.739
-11 | -0.778 | 0.12624 | 0.018 | -6.159
-10.5 | -0.767 | 0.11317 | 0.018 | -6.777
-10 | -0.753 | 0.10546 | 0.017 | -7.136
-9.5 | -0.735 | 0.09747 | 0.017 | -7.537
-9 | -0.713 | 0.08961 | 0.017 | -7.96
-8.5 | -0.689 | 0.08298 | 0.017 | -8.298
-8 | -0.661 | 0.07327 | 0.017 | -9.022
-7.5 | -0.63 | 0.06831 | 0.017 | -9.228
-7 | -0.597 | 0.06597 | 0.017 | -9.047
-6.5 | -0.561 | 0.06071 | 0.017 | -9.244
-6 | -0.523 | 0.0568 | 0.017 | -9.212
-5.5 | -0.483 | 0.05305 | 0.017 | -9.112
-5 | -0.442 | 0.04963 | 0.016 | -8.9
-4.5 | -0.398 | 0.04684 | 0.016 | -8.507
-4 | -0.354 | 0.04431 | 0.016 | -7.988
-3.5 | -0.308 | 0.04213 | 0.016 | -7.316
-3 | -0.261 | 0.0403 | 0.016 | -6.488
-2.5 | -0.214 | 0.0387 | 0.016 | -5.528
-2 | -0.166 | 0.03757 | 0.016 | -4.408
-1.5 | -0.117 | 0.03667 | 0.016 | -3.183
-1 | -0.067 | 0.0361 | 0.016 | -1.867
-0.5 | -0.018 | 0.03562 | 0.016 | -0.495
0 | 0.037 | 0.01748 | 0.016 | 2.089
0.5 | 0.093 | 0.01779 | 0.016 | 5.221
1 | 0.149 | 0.01845 | 0.016 | 8.066
1.5 | 0.204 | 0.01961 | 0.015 | 10.389
2 | 0.259 | 0.02034 | 0.015 | 12.748
2.5 | 0.313 | 0.02172 | 0.015 | 14.415
3 | 0.366 | 0.02327 | 0.014 | 15.741
3.5 | 0.419 | 0.02486 | 0.014 | 16.875
4 | 0.475 | 0.02596 | 0.014 | 18.289
4.5 | 0.529 | 0.03199 | 0.025 | 16.529
5 | 0.582 | 0.03352 | 0.025 | 17.366
5.5 | 0.633 | 0.036 | 0.024 | 17.582
6 | 0.687 | 0.03787 | 0.023 | 18.137
6.5 | 0.737 | 0.04043 | 0.023 | 18.227
7 | 0.79 | 0.04261 | 0.022 | 18.536
7.5 | 0.838 | 0.04558 | 0.021 | 18.388
8 | 0.889 | 0.04841 | 0.021 | 18.359
8.5 | 0.938 | 0.05098 | 0.02 | 18.398
9 | 0.985 | 0.05382 | 0.02 | 18.306
9.5 | 1.032 | 0.05738 | 0.019 | 17.985
10 | 1.101 | 0.05531 | 0.02 | 19.901
10.5 | 1.142 | 0.05955 | 0.019 | 19.183
11 | 1.191 | 0.06244 | 0.019 | 19.078
11.5 | 1.23 | 0.06725 | 0.018 | 18.289
12 | 1.265 | 0.07238 | 0.017 | 17.484
12.5 | 1.299 | 0.07862 | 0.017 | 16.517
13 | 1.328 | 0.0857 | 0.016 | 15.492
13.5 | 1.351 | 0.09328 | 0.015 | 14.485
14 | 1.375 | 0.1005 | 0.014 | 13.678
14.5 | 1.382 | 0.11411 | 0.013 | 12.114
15 | 1.341 | 0.13973 | 0.008 | 9.596
15.5 | 1.36 | 0.14836 | 0.008 | 9.166
16 | 1.376 | 0.15843 | 0.007 | 8.685
16.5 | 1.389 | 0.16832 | 0.007 | 8.251
17 | 1.398 | 0.18278 | 0.007 | 7.649
17.5 | 1.404 | 0.19523 | 0.006 | 7.193
18 | 1.407 | 0.20888 | 0.006 | 6.736
18.5 | 1.406 | 0.22261 | 0.006 | 6.317
19 | 1.402 | 0.23833 | 0.005 | 5.881
19.5 | 1.394 | 0.25276 | 0.005 | 5.514
20 | 1.382 | 0.27355 | 0.005 | 5.052

## 6. Re 50k Mach 0.25 (2)
BIGFOIL.COM POLAR EXPORT
marske1
MARSKE XM-1D (F14-3.0) |  |  |  | Cl Max: | 0.8103 | at alpha= | 20 | deg
XFOIL ncrit=9 |  |  |  | L/D Max: | 8.8294 | at alpha= | 0 | deg
Re: | 50000 |  |  | Cd Min: | 0.25464 | at alpha= | -20 | deg
Mach: | 0.25 |  |  | Cl=0 at alpha= | -1.9669 | deg
|  |  |  | @ Cl=0.1, Cd= | 0.035489
|  |  |  | @ Cl=0.4, Cd= | 0.10301
|  |  |  | @ Cl=0.6, Cd= | 0.1688
alpha (deg) | Cl | Cd | Cm | Cl/Cd
-20 | -0.774 | 0.25464 | 0.0884 | -3.0396
-19.5 | -0.751 | 0.24542 | 0.0857 | -3.0601
-19 | -0.7313 | 0.2393 | 0.0822 | -3.056
-18.5 | -0.7331 | 0.24305 | 0.0751 | -3.0163
-18 | -0.6939 | 0.22674 | 0.075 | -3.0603
-17.5 | -0.687 | 0.22573 | 0.0695 | -3.0435
-17 | -0.6583 | 0.21474 | 0.0677 | -3.0656
-16.5 | -0.6437 | 0.2102 | 0.0637 | -3.0623
-16 | -0.6248 | 0.20288 | 0.0604 | -3.0797
-15.5 | -0.6086 | 0.19778 | 0.0571 | -3.0772
-15 | -0.5867 | 0.1897 | 0.0545 | -3.0928
-14.5 | -0.5808 | 0.18679 | 0.0503 | -3.1094
-14 | -0.5511 | 0.17671 | 0.0485 | -3.1187
-13.5 | -0.5572 | 0.17553 | 0.0437 | -3.1744
-13 | -0.5157 | 0.16354 | 0.043 | -3.1534
-12.5 | -0.5194 | 0.15978 | 0.0385 | -3.2507
-12 | -0.4879 | 0.15105 | 0.0371 | -3.2301
-11.5 | -0.4698 | 0.14344 | 0.0343 | -3.2752
-11 | -0.4835 | 0.14029 | 0.0297 | -3.4464
-10.5 | -0.4622 | 0.13306 | 0.0275 | -3.4736
-10 | -0.4429 | 0.12571 | 0.0249 | -3.5232
-9.5 | -0.4388 | 0.11995 | 0.0215 | -3.6582
-8.5 | -0.3472 | 0.10146 | 0.015 | -3.422
-8 | -0.3276 | 0.09522 | 0.0106 | -3.4405
-7.5 | -0.2708 | 0.08797 | 0.0056 | -3.0783
-7 | -0.2532 | 0.08385 | 0.0074 | -3.0197
-6 | -0.3959 | 0.05657 | -0.0269 | -6.9984
-5.5 | -0.3804 | 0.05017 | -0.0254 | -7.5822
-5 | -0.3533 | 0.04542 | -0.0226 | -7.7785
-4.5 | -0.3154 | 0.04182 | -0.0199 | -7.5418
-4 | -0.2689 | 0.03928 | -0.0184 | -6.8457
-3.5 | -0.2145 | 0.03736 | -0.0178 | -5.7414
-3 | -0.1492 | 0.0361 | -0.0185 | -4.133
-2.5 | -0.0753 | 0.03556 | -0.021 | -2.1175
-2 | -0.0186 | 0.03559 | -0.0208 | -0.52262
-1.5 | 0.2627 | 0.03535 | -0.0485 | 7.4314
-1 | 0.3044 | 0.03743 | -0.0497 | 8.1325
-0.5 | 0.3403 | 0.0397 | -0.0496 | 8.5718
0 | 0.3726 | 0.0422 | -0.0489 | 8.8294
0.5 | 0.3925 | 0.04588 | -0.0497 | 8.5549
1 | 0.406 | 0.04946 | -0.0482 | 8.2087
1.5 | 0.412 | 0.05325 | -0.0453 | 7.7371
2 | 0.4071 | 0.05767 | -0.0423 | 7.0591
3 | 0.1927 | 0.06599 | -0.0255 | 2.9201
4 | 0.2411 | 0.07278 | -0.0206 | 3.3127
4.5 | 0.2618 | 0.07615 | -0.0182 | 3.438
5 | 0.2848 | 0.07985 | -0.0163 | 3.5667
5.5 | 0.3068 | 0.08372 | -0.0147 | 3.6646
6 | 0.3275 | 0.08767 | -0.0132 | 3.7356
6.5 | 0.3481 | 0.09181 | -0.0119 | 3.7915
7 | 0.3688 | 0.09612 | -0.0108 | 3.8369
7.5 | 0.3892 | 0.10062 | -0.01 | 3.868
8 | 0.4108 | 0.10541 | -0.0093 | 3.8972
8.5 | 0.4341 | 0.11059 | -0.009 | 3.9253
9.5 | 0.4765 | 0.12151 | -0.0087 | 3.9215
11 | 0.5128 | 0.13633 | -0.0092 | 3.7615
11.5 | 0.5248 | 0.14177 | -0.0101 | 3.7018
12 | 0.5446 | 0.14812 | -0.011 | 3.6767
12.5 | 0.5848 | 0.15766 | -0.0121 | 3.7092
13 | 0.583 | 0.16006 | -0.0132 | 3.6424
13.5 | 0.5892 | 0.16485 | -0.015 | 3.5742
14 | 0.6076 | 0.17158 | -0.0167 | 3.5412
14.5 | 0.6439 | 0.1816 | -0.0178 | 3.5457
15 | 0.6427 | 0.18355 | -0.0202 | 3.5015
15.5 | 0.6522 | 0.18892 | -0.0229 | 3.4523
16 | 0.6779 | 0.1974 | -0.0247 | 3.4341
16.5 | 0.696 | 0.20323 | -0.0269 | 3.4247
17 | 0.701 | 0.20728 | -0.0305 | 3.3819
17.5 | 0.7264 | 0.21611 | -0.0325 | 3.3613
18 | 0.7388 | 0.22038 | -0.0357 | 3.3524
18.5 | 0.7507 | 0.22601 | -0.0393 | 3.3215
19.5 | 0.783 | 0.2379 | -0.0458 | 3.2913
20 | 0.8103 | 0.2482 | -0.0477 | 3.2647

## 7. Re 50k Mach 0.50 (1)
BIGFOIL.COM POLAR EXPORT
marske1
MARSKE XM-1D (F14-3.0) |  |  |  | Cl Max: | 1.173 | at alpha= | 10.5 | deg
JavaFoil+Calcfoil stall+Eppler ext transition |  |  |  | L/D Max: | 17.79 | at alpha= | 8.5 | deg
Re: | 50000 |  |  | Cd Min: | 0.01998 | at alpha= | 0 | deg
Mach: | 0.5 |  |  | Cl=0 at alpha= | -0.33333 | deg
|  |  |  | @ Cl=0.1, Cd= | 0.02087
|  |  |  | @ Cl=0.4, Cd= | 0.026701
|  |  |  | @ Cl=0.6, Cd= | 0.037495
alpha (deg) | Cl | Cd | Cm | Cl/Cd
-20 | -1.039 | 0.35219 | 0.028 | -2.952
-19.5 | -1.015 | 0.34157 | 0.028 | -2.971
-19 | -0.989 | 0.35529 | 0.027 | -2.785
-18.5 | -0.966 | 0.31281 | 0.027 | -3.087
-18 | -0.94 | 0.34452 | 0.027 | -2.728
-17.5 | -0.915 | 0.34936 | 0.027 | -2.619
-17 | -0.89 | 0.35005 | 0.026 | -2.543
-16.5 | -0.865 | 0.29398 | 0.027 | -2.944
-16 | -0.84 | 0.5013 | 0.024 | -1.675
-15.5 | -0.815 | 0.27989 | 0.024 | -2.911
-15 | -0.789 | 0.26941 | 0.024 | -2.93
-14.5 | -0.763 | 0.31604 | 0.023 | -2.415
-14 | -0.737 | 0.30524 | 0.023 | -2.416
-13.5 | -0.712 | 0.25434 | 0.023 | -2.8
-13 | -0.686 | 0.25506 | 0.023 | -2.69
-12.5 | -0.66 | 0.25699 | 0.023 | -2.569
-12 | -0.634 | 0.30732 | 0.022 | -2.062
-11.5 | -0.608 | 0.23785 | 0.023 | -2.555
-11 | -0.581 | 0.30124 | 0.022 | -1.929
-10.5 | -0.555 | 0.2984 | 0.022 | -1.859
-10 | -0.527 | 0.20119 | 0.02 | -2.62
-9.5 | -0.5 | 0.17508 | 0.02 | -2.858
-9 | -0.474 | 0.16247 | 0.019 | -2.916
-8.5 | -0.447 | 0.15386 | 0.019 | -2.906
-8 | -0.42 | 0.15271 | 0.019 | -2.752
-7.5 | -0.393 | 0.16194 | 0.019 | -2.429
-7 | -0.366 | 0.15986 | 0.019 | -2.292
-6.5 | -0.339 | 0.15342 | 0.018 | -2.213
-6 | -0.444 | 0.09096 | 0.018 | -4.882
-5.5 | -0.467 | 0.07152 | 0.018 | -6.531
-5 | -0.45 | 0.06232 | 0.018 | -7.228
-4.5 | -0.419 | 0.0551 | 0.018 | -7.607
-4 | -0.38 | 0.0503 | 0.018 | -7.546
-3.5 | -0.335 | 0.04644 | 0.017 | -7.211
-3 | -0.287 | 0.04355 | 0.017 | -6.582
-2.5 | -0.236 | 0.04125 | 0.017 | -5.721
-2 | -0.183 | 0.03953 | 0.017 | -4.641
-1.5 | -0.13 | 0.03831 | 0.017 | -3.386
-1 | -0.075 | 0.03747 | 0.017 | -2.002
-0.5 | -0.02 | 0.03693 | 0.017 | -0.532
0 | 0.04 | 0.01998 | 0.017 | 2.016
0.5 | 0.102 | 0.0209 | 0.017 | 4.885
1 | 0.163 | 0.02164 | 0.017 | 7.552
1.5 | 0.224 | 0.02297 | 0.016 | 9.741
2 | 0.284 | 0.02431 | 0.016 | 11.676
2.5 | 0.343 | 0.0258 | 0.016 | 13.303
3 | 0.405 | 0.02678 | 0.016 | 15.119
3.5 | 0.464 | 0.02842 | 0.016 | 16.332
4 | 0.523 | 0.03032 | 0.015 | 17.263
4.5 | 0.583 | 0.03689 | 0.028 | 15.792
5 | 0.642 | 0.03899 | 0.027 | 16.453
5.5 | 0.697 | 0.0421 | 0.026 | 16.556
6 | 0.753 | 0.04483 | 0.025 | 16.802
6.5 | 0.812 | 0.0472 | 0.025 | 17.197
7 | 0.867 | 0.05065 | 0.024 | 17.124
7.5 | 0.922 | 0.05404 | 0.024 | 17.07
8 | 0.973 | 0.05828 | 0.023 | 16.689
8.5 | 1.04 | 0.05844 | 0.023 | 17.79
9 | 1.081 | 0.06463 | 0.023 | 16.732
9.5 | 1.116 | 0.07051 | 0.022 | 15.825
10 | 1.155 | 0.07676 | 0.021 | 15.048
10.5 | 1.173 | 0.08405 | 0.021 | 13.955
11 | 1.102 | 0.10154 | 0.012 | 10.851
11.5 | 1.086 | 0.11762 | 0.011 | 9.233
12 | 1.015 | 0.14098 | 0.011 | 7.198
12.5 | 0.724 | 0.21671 | 0.01 | 3.339
13 | 0.752 | 0.21773 | 0.01 | 3.454
13.5 | 0.781 | 0.23914 | 0.01 | 3.264
14 | 0.811 | 0.28812 | 0.01 | 2.816
14.5 | 0.84 | 0.29529 | 0.01 | 2.845
15 | 0.869 | 0.35021 | 0.01 | 2.481
15.5 | 0.902 | 0.39894 | 0.01 | 2.26

## 8. Re 50k Mach 0.50 (2)
BIGFOIL.COM POLAR EXPORT
marske1
MARSKE XM-1D (F14-3.0) |  |  |  | Cl Max: | 0.8477 | at alpha= | 19.5 | deg
XFOIL ncrit=9 |  |  |  | L/D Max: | 7.1753 | at alpha= | -1 | deg
Re: | 50000 |  |  | Cd Min: | 0.27717 | at alpha= | -20 | deg
Mach: | 0.5 |  |  | Cl=0 at alpha= | -1.4959 | deg
|  |  |  | @ Cl=0.1, Cd= | 0.044616
|  |  |  | @ Cl=0.4, Cd= | 0.11649
|  |  |  | @ Cl=0.6, Cd= | 0.17485
alpha (deg) | Cl | Cd | Cm | Cl/Cd
-20 | -0.839 | 0.27717 | 0.1074 | -3.027
-19 | -0.7931 | 0.26208 | 0.0981 | -3.0262
-18.5 | -0.7718 | 0.25613 | 0.0931 | -3.0133
-18 | -0.7508 | 0.24926 | 0.0881 | -3.0121
-17.5 | -0.7231 | 0.24013 | 0.0848 | -3.0113
-17 | -0.7118 | 0.23832 | 0.0784 | -2.9867
-16.5 | -0.6756 | 0.22499 | 0.0763 | -3.0028
-16 | -0.6741 | 0.22733 | 0.0693 | -2.9653
-15.5 | -0.6287 | 0.21051 | 0.0681 | -2.9866
-15 | -0.6199 | 0.20809 | 0.0622 | -2.979
-14.5 | -0.5817 | 0.1959 | 0.06 | -2.9694
-14 | -0.5768 | 0.19385 | 0.0542 | -2.9755
-13.5 | -0.5358 | 0.18165 | 0.0519 | -2.9496
-13 | -0.5161 | 0.17474 | 0.0475 | -2.9535
-12.5 | -0.4999 | 0.16963 | 0.0431 | -2.947
-12 | -0.4624 | 0.15885 | 0.0396 | -2.9109
-11.5 | -0.4577 | 0.1548 | 0.0342 | -2.9567
-11 | -0.4383 | 0.14855 | 0.0296 | -2.9505
-10.5 | -0.4015 | 0.13909 | 0.0249 | -2.8866
-10 | -0.3681 | 0.13054 | 0.0194 | -2.8198
-9.5 | -0.3445 | 0.12357 | 0.0131 | -2.7879
-9 | -0.3092 | 0.11571 | 0.0059 | -2.6722
-8.5 | -0.2655 | 0.10777 | 0.0047 | -2.4636
-8 | -0.2655 | 0.10432 | 0.0043 | -2.5451
-7.5 | -0.2176 | 0.09666 | 0.0037 | -2.2512
-6.5 | -0.2849 | 0.07596 | -0.0288 | -3.7507
-6 | -0.3073 | 0.06842 | -0.0327 | -4.4914
-5.5 | -0.3173 | 0.06215 | -0.0338 | -5.1054
-5 | -0.3235 | 0.05668 | -0.0333 | -5.7075
-4.5 | -0.3008 | 0.05247 | -0.0315 | -5.7328
-4 | -0.2754 | 0.04913 | -0.0287 | -5.6055
-3.5 | -0.2411 | 0.04647 | -0.0258 | -5.1883
-3 | -0.1946 | 0.04445 | -0.0237 | -4.378
-2.5 | -0.1387 | 0.04348 | -0.0238 | -3.19
-2 | -0.0682 | 0.04345 | -0.0264 | -1.5696
-1.5 | -0.0027 | 0.04425 | -0.0284 | -0.061017
-1 | 0.3259 | 0.04542 | -0.061 | 7.1753
-0.5 | 0.3408 | 0.04902 | -0.061 | 6.9523
0 | 0.3604 | 0.05205 | -0.0576 | 6.9241
0.5 | 0.3455 | 0.05617 | -0.0545 | 6.151
1 | 0.3229 | 0.05979 | -0.0489 | 5.4006
1.5 | 0.3185 | 0.06347 | -0.0439 | 5.0181
3 | 0.1767 | 0.07235 | -0.0252 | 2.4423
3.5 | 0.2111 | 0.07684 | -0.0234 | 2.7473
4 | 0.2216 | 0.07944 | -0.0192 | 2.7895
4.5 | 0.2385 | 0.08267 | -0.0161 | 2.885
5 | 0.259 | 0.08637 | -0.0136 | 2.9987
5.5 | 0.2803 | 0.0904 | -0.0117 | 3.1007
6 | 0.3018 | 0.0946 | -0.0101 | 3.1903
6.5 | 0.3231 | 0.09897 | -0.0087 | 3.2646
7 | 0.3445 | 0.10359 | -0.0077 | 3.3256
7.5 | 0.3657 | 0.10833 | -0.0068 | 3.3758
8 | 0.3874 | 0.1133 | -0.0062 | 3.4192
8.5 | 0.4079 | 0.11849 | -0.006 | 3.4425
9 | 0.4293 | 0.12389 | -0.0059 | 3.4652
9.5 | 0.447 | 0.1293 | -0.0061 | 3.4571
10 | 0.4667 | 0.13494 | -0.0066 | 3.4586
10.5 | 0.4907 | 0.14155 | -0.0075 | 3.4666
11 | 0.5235 | 0.14968 | -0.0085 | 3.4975
11.5 | 0.5397 | 0.15468 | -0.0094 | 3.4891
12 | 0.5464 | 0.15878 | -0.0109 | 3.4412
12.5 | 0.5651 | 0.1651 | -0.0126 | 3.4228
13 | 0.5992 | 0.17459 | -0.0142 | 3.432
13.5 | 0.6145 | 0.17951 | -0.0161 | 3.4232
14 | 0.6245 | 0.18425 | -0.0188 | 3.3894
14.5 | 0.6483 | 0.19222 | -0.0212 | 3.3727
15 | 0.6847 | 0.20361 | -0.023 | 3.3628
15.5 | 0.6859 | 0.20479 | -0.0267 | 3.3493
16 | 0.7071 | 0.21258 | -0.0298 | 3.3263
17 | 0.7454 | 0.22577 | -0.0365 | 3.3016
17.5 | 0.7734 | 0.23617 | -0.0392 | 3.2748
18 | 0.7892 | 0.24098 | -0.0432 | 3.275
18.5 | 0.8086 | 0.24876 | -0.0472 | 3.2505
19 | 0.834 | 0.25757 | -0.0504 | 3.238
19.5 | 0.8477 | 0.26288 | -0.0554 | 3.2247

## 9. Re 100k Mach 0.00 (1)
BIGFOIL.COM POLAR EXPORT
marske1
MARSKE XM-1D (F14-3.0) |  |  |  | Cl Max: | 1.541 | at alpha= | 20 | deg
JavaFoil+Calcfoil stall+Eppler ext transition |  |  |  | L/D Max: | 27.69 | at alpha= | 9.5 | deg
Re: | 100000 |  |  | Cd Min: | 0.01193 | at alpha= | 0 | deg
Mach: | 0 |  |  | Cl=0 at alpha= | -0.33962 | deg
|  |  |  | @ Cl=0.1, Cd= | 0.012848
|  |  |  | @ Cl=0.4, Cd= | 0.016361
|  |  |  | @ Cl=0.6, Cd= | 0.02326
alpha (deg) | Cl | Cd | Cm | Cl/Cd
-20 | -0.892 | 0.26294 | 0.021 | -3.391
-19.5 | -0.901 | 0.24658 | 0.021 | -3.652
-19 | -0.909 | 0.23316 | 0.021 | -3.897
-18.5 | -0.916 | 0.2265 | 0.021 | -4.043
-18 | -0.922 | 0.21107 | 0.021 | -4.366
-17.5 | -0.926 | 0.20124 | 0.021 | -4.602
-17 | -0.929 | 0.20088 | 0.02 | -4.626
-16.5 | -0.931 | 0.18618 | 0.02 | -5.001
-16 | -0.931 | 0.17785 | 0.02 | -5.236
-15.5 | -0.93 | 0.1619 | 0.021 | -5.745
-15 | -0.927 | 0.14964 | 0.02 | -6.193
-14.5 | -0.922 | 0.14211 | 0.02 | -6.485
-14 | -0.915 | 0.13299 | 0.02 | -6.877
-13.5 | -0.905 | 0.12555 | 0.02 | -7.212
-13 | -0.894 | 0.11755 | 0.02 | -7.607
-12.5 | -0.881 | 0.11038 | 0.02 | -7.979
-12 | -0.865 | 0.10515 | 0.02 | -8.229
-11.5 | -0.847 | 0.10019 | 0.02 | -8.456
-11 | -0.827 | 0.09407 | 0.019 | -8.793
-10.5 | -0.805 | 0.08907 | 0.019 | -9.036
-10 | -0.78 | 0.0834 | 0.019 | -9.358
-9.5 | -0.754 | 0.07747 | 0.017 | -9.732
-9 | -0.725 | 0.07224 | 0.017 | -10.039
-8.5 | -0.695 | 0.06715 | 0.017 | -10.343
-8 | -0.662 | 0.06207 | 0.019 | -10.669
-7.5 | -0.628 | 0.05838 | 0.019 | -10.751
-7 | -0.591 | 0.05546 | 0.018 | -10.662
-6.5 | -0.554 | 0.05176 | 0.018 | -10.697
-6 | -0.514 | 0.04876 | 0.018 | -10.549
-5.5 | -0.474 | 0.04586 | 0.018 | -10.329
-5 | -0.432 | 0.04341 | 0.018 | -9.947
-4.5 | -0.389 | 0.04117 | 0.018 | -9.442
-4 | -0.345 | 0.03921 | 0.018 | -8.79
-3.5 | -0.3 | 0.03746 | 0.018 | -8.003
-3 | -0.254 | 0.03598 | 0.018 | -7.061
-2.5 | -0.208 | 0.03522 | 0.017 | -5.897
-2 | -0.161 | 0.03429 | 0.017 | -4.686
-1.5 | -0.113 | 0.03353 | 0.017 | -3.377
-1 | -0.065 | 0.03292 | 0.017 | -1.985
-0.5 | -0.017 | 0.03249 | 0.017 | -0.526
0 | 0.036 | 0.01193 | 0.016 | 3.043
0.5 | 0.092 | 0.0128 | 0.016 | 7.157
1 | 0.147 | 0.01313 | 0.016 | 11.199
1.5 | 0.202 | 0.01361 | 0.015 | 14.851
2 | 0.257 | 0.0142 | 0.015 | 18.11
2.5 | 0.312 | 0.01491 | 0.015 | 20.909
3 | 0.366 | 0.01575 | 0.015 | 23.23
3.5 | 0.42 | 0.01672 | 0.015 | 25.108
4 | 0.474 | 0.02178 | 0.027 | 21.778
4.5 | 0.529 | 0.02257 | 0.026 | 23.449
5 | 0.583 | 0.02273 | 0.026 | 25.653
5.5 | 0.635 | 0.02435 | 0.025 | 26.071
6 | 0.688 | 0.02563 | 0.024 | 26.86
6.5 | 0.738 | 0.02766 | 0.024 | 26.672
7 | 0.79 | 0.02928 | 0.023 | 26.97
7.5 | 0.838 | 0.03177 | 0.022 | 26.37
8 | 0.89 | 0.03315 | 0.022 | 26.835
8.5 | 0.938 | 0.03541 | 0.021 | 26.494
9 | 0.985 | 0.03783 | 0.02 | 26.049
9.5 | 1.049 | 0.0379 | 0.021 | 27.69
10 | 1.095 | 0.0401 | 0.02 | 27.307
10.5 | 1.139 | 0.04307 | 0.019 | 26.446
11 | 1.181 | 0.04657 | 0.019 | 25.357
11.5 | 1.222 | 0.05184 | 0.018 | 23.581
12 | 1.262 | 0.05584 | 0.017 | 22.597
12.5 | 1.298 | 0.05998 | 0.017 | 21.648
13 | 1.334 | 0.06454 | 0.016 | 20.672
13.5 | 1.369 | 0.06866 | 0.015 | 19.936
14 | 1.401 | 0.07343 | 0.015 | 19.076
14.5 | 1.431 | 0.07878 | 0.014 | 18.161
15 | 1.458 | 0.08505 | 0.013 | 17.148
15.5 | 1.482 | 0.09119 | 0.013 | 16.254
16 | 1.5 | 0.10044 | 0.012 | 14.937
16.5 | 1.522 | 0.10757 | 0.011 | 14.149
17 | 1.531 | 0.12081 | 0.011 | 12.671
17.5 | 1.498 | 0.14847 | 0.008 | 10.091
18 | 1.498 | 0.16386 | 0.007 | 9.143
18.5 | 1.504 | 0.17184 | 0.006 | 8.753
19 | 1.518 | 0.18156 | 0.005 | 8.362
19.5 | 1.53 | 0.1915 | 0.005 | 7.989
20 | 1.541 | 0.19959 | 0.005 | 7.719

## 10. Re 100k Mach 0.00 (2)
BIGFOIL.COM POLAR EXPORT
marske1
MARSKE XM-1D (F14-3.0) |  |  |  | Cl Max: | 0.7163 | at alpha= | 6 | deg
XFOIL ncrit=9 |  |  |  | L/D Max: | 21.732 | at alpha= | 4 | deg
Re: | 100000 |  |  | Cd Min: | 0.24273 | at alpha= | -20 | deg
Mach: | 0 |  |  | Cl=0 at alpha= | -0.94687 | deg
|  |  |  | @ Cl=0.1, Cd= | 0.02198
|  |  |  | @ Cl=0.4, Cd= | 0.023732
|  |  |  | @ Cl=0.6, Cd= | 0.07127
alpha (deg) | Cl | Cd | Cm | Cl/Cd
-20 | -0.7545 | 0.24273 | 0.0822 | -3.1084
-19.5 | -0.7313 | 0.23508 | 0.0806 | -3.1109
-19 | -0.7146 | 0.22931 | 0.0767 | -3.1163
-18.5 | -0.7029 | 0.22394 | 0.0716 | -3.1388
-18 | -0.6805 | 0.21708 | 0.0697 | -3.1348
-17.5 | -0.6766 | 0.21337 | 0.063 | -3.171
-17 | -0.648 | 0.20477 | 0.0624 | -3.1645
-16.5 | -0.6382 | 0.19954 | 0.0574 | -3.1984
-16 | -0.6163 | 0.19221 | 0.0554 | -3.2064
-15.5 | -0.6145 | 0.18789 | 0.0493 | -3.2705
-15 | -0.5846 | 0.17957 | 0.0489 | -3.2556
-14.5 | -0.599 | 0.17616 | 0.0406 | -3.4003
-14 | -0.5556 | 0.16654 | 0.0424 | -3.3361
-13.5 | -0.5788 | 0.16273 | 0.0329 | -3.5568
-13 | -0.5285 | 0.15321 | 0.036 | -3.4495
-12.5 | -0.5486 | 0.14746 | 0.0273 | -3.7203
-12 | -0.5039 | 0.13926 | 0.0293 | -3.6184
-11.5 | -0.5303 | 0.1327 | 0.0198 | -3.9962
-11 | -0.4806 | 0.12491 | 0.0221 | -3.8476
-10.5 | -0.4898 | 0.1171 | 0.015 | -4.1827
-10 | -0.4844 | 0.111 | 0.0101 | -4.364
-9.5 | -0.443 | 0.10356 | 0.0091 | -4.2777
-9 | -0.447 | 0.09634 | 0.0048 | -4.6398
-8.5 | -0.5299 | 0.08997 | -0.0045 | -5.8897
-8 | -0.4429 | 0.08295 | -0.0006 | -5.3394
-7.5 | -0.4726 | 0.0758 | -0.0022 | -6.2348
-7 | -0.4922 | 0.06986 | -0.0019 | -7.0455
-6.5 | -0.4834 | 0.06448 | -0.0004 | -7.4969
-6 | -0.46 | 0.05947 | 0.002 | -7.735
-5 | -0.4218 | 0.03622 | 0.004 | -11.6455
-4.5 | -0.374 | 0.03265 | 0.0065 | -11.4548
-4 | -0.3222 | 0.03011 | 0.0082 | -10.7008
-3.5 | -0.2663 | 0.02808 | 0.0094 | -9.4836
-3 | -0.2087 | 0.02654 | 0.01 | -7.8636
-2.5 | -0.1534 | 0.02549 | 0.0106 | -6.018
-2 | -0.1008 | 0.02476 | 0.0118 | -4.0711
-1.5 | -0.0536 | 0.024 | 0.014 | -2.2333
-1 | -0.0056 | 0.02352 | 0.016 | -0.2381
-0.5 | 0.0471 | 0.02122 | 0.018 | 2.2196
0 | 0.196 | 0.02336 | 0.0059 | 8.3904
0.5 | 0.3705 | 0.02362 | -0.0152 | 15.6859
1 | 0.4126 | 0.02378 | -0.0132 | 17.3507
1.5 | 0.4556 | 0.02484 | -0.0125 | 18.3414
2 | 0.4973 | 0.02492 | -0.0101 | 19.9559
2.5 | 0.5378 | 0.02673 | -0.0097 | 20.1197
3 | 0.5787 | 0.02697 | -0.007 | 21.4572
3.5 | 0.6137 | 0.02964 | -0.0066 | 20.7051
4 | 0.6537 | 0.03008 | -0.0036 | 21.732
4.5 | 0.6752 | 0.03468 | -0.0036 | 19.4694
5 | 0.716 | 0.03475 | 0.0001 | 20.6043
6 | 0.7163 | 0.04693 | 0.0026 | 15.2632
7 | 0.5515 | 0.07127 | 0.0035 | 7.7382

## 11. Re 100k Mach 0.10 (1)
BIGFOIL.COM POLAR EXPORT
marske1
MARSKE XM-1D (F14-3.0) |  |  |  | Cl Max: | 1.525 | at alpha= | 20 | deg
JavaFoil+Calcfoil stall+Eppler ext transition |  |  |  | L/D Max: | 27.44 | at alpha= | 9.5 | deg
Re: | 100000 |  |  | Cd Min: | 0.01219 | at alpha= | 0 | deg
Mach: | 0.1 |  |  | Cl=0 at alpha= | -0.33962 | deg
|  |  |  | @ Cl=0.1, Cd= | 0.0129
|  |  |  | @ Cl=0.4, Cd= | 0.016474
|  |  |  | @ Cl=0.6, Cd= | 0.023392
alpha (deg) | Cl | Cd | Cm | Cl/Cd
-20 | -0.843 | 0.27393 | 0.021 | -3.078
-19.5 | -0.855 | 0.2558 | 0.021 | -3.342
-19 | -0.866 | 0.24301 | 0.021 | -3.563
-18.5 | -0.876 | 0.23549 | 0.021 | -3.719
-18 | -0.885 | 0.21829 | 0.021 | -4.052
-17.5 | -0.892 | 0.20875 | 0.021 | -4.274
-17 | -0.898 | 0.20749 | 0.021 | -4.328
-16.5 | -0.903 | 0.19192 | 0.02 | -4.703
-16 | -0.906 | 0.18244 | 0.02 | -4.964
-15.5 | -0.907 | 0.16606 | 0.021 | -5.462
-15 | -0.906 | 0.15362 | 0.021 | -5.9
-14.5 | -0.904 | 0.14461 | 0.02 | -6.248
-14 | -0.899 | 0.13555 | 0.02 | -6.631
-13.5 | -0.892 | 0.12781 | 0.02 | -6.979
-13 | -0.883 | 0.12148 | 0.02 | -7.267
-12.5 | -0.871 | 0.11222 | 0.02 | -7.764
-12 | -0.857 | 0.1046 | 0.02 | -8.197
-11.5 | -0.841 | 0.10325 | 0.02 | -8.144
-11 | -0.822 | 0.09657 | 0.02 | -8.515
-10.5 | -0.801 | 0.0902 | 0.019 | -8.884
-10 | -0.778 | 0.08373 | 0.017 | -9.292
-9.5 | -0.752 | 0.07815 | 0.017 | -9.628
-9 | -0.725 | 0.07269 | 0.017 | -9.967
-8.5 | -0.694 | 0.06818 | 0.017 | -10.186
-8 | -0.663 | 0.06191 | 0.019 | -10.703
-7.5 | -0.629 | 0.05859 | 0.019 | -10.73
-7 | -0.593 | 0.05608 | 0.019 | -10.567
-6.5 | -0.555 | 0.0522 | 0.018 | -10.634
-6 | -0.516 | 0.04882 | 0.018 | -10.568
-5.5 | -0.475 | 0.04622 | 0.018 | -10.282
-5 | -0.433 | 0.04363 | 0.018 | -9.934
-4.5 | -0.39 | 0.04134 | 0.018 | -9.442
-4 | -0.346 | 0.03928 | 0.018 | -8.813
-3.5 | -0.301 | 0.03755 | 0.018 | -8.018
-3 | -0.255 | 0.03656 | 0.018 | -6.981
-2.5 | -0.209 | 0.03526 | 0.017 | -5.917
-2 | -0.161 | 0.03431 | 0.017 | -4.706
-1.5 | -0.114 | 0.03356 | 0.017 | -3.39
-1 | -0.066 | 0.03295 | 0.017 | -1.993
-0.5 | -0.017 | 0.0325 | 0.017 | -0.528
0 | 0.036 | 0.01219 | 0.016 | 2.984
0.5 | 0.092 | 0.01285 | 0.016 | 7.158
1 | 0.148 | 0.0132 | 0.016 | 11.189
1.5 | 0.203 | 0.01371 | 0.016 | 14.806
2 | 0.258 | 0.0143 | 0.015 | 18.055
2.5 | 0.313 | 0.01502 | 0.015 | 20.843
3 | 0.367 | 0.01588 | 0.015 | 23.142
3.5 | 0.422 | 0.01687 | 0.015 | 25.005
4 | 0.477 | 0.0218 | 0.027 | 21.883
4.5 | 0.531 | 0.02269 | 0.026 | 23.417
5 | 0.585 | 0.02291 | 0.026 | 25.557
5.5 | 0.637 | 0.02458 | 0.025 | 25.93
6 | 0.691 | 0.0259 | 0.024 | 26.666
6.5 | 0.741 | 0.02802 | 0.024 | 26.432
7 | 0.792 | 0.02967 | 0.023 | 26.7
7.5 | 0.84 | 0.03223 | 0.022 | 26.073
8 | 0.892 | 0.0334 | 0.022 | 26.72
8.5 | 0.941 | 0.03594 | 0.021 | 26.18
9 | 0.988 | 0.03843 | 0.02 | 25.721
9.5 | 1.053 | 0.03838 | 0.021 | 27.44
10 | 1.099 | 0.04067 | 0.02 | 27.026
10.5 | 1.142 | 0.0436 | 0.019 | 26.199
11 | 1.184 | 0.04719 | 0.019 | 25.087
11.5 | 1.226 | 0.05269 | 0.018 | 23.264
12 | 1.264 | 0.05661 | 0.017 | 22.328
12.5 | 1.301 | 0.06092 | 0.017 | 21.349
13 | 1.336 | 0.06525 | 0.016 | 20.472
13.5 | 1.371 | 0.06998 | 0.015 | 19.586
14 | 1.402 | 0.075 | 0.015 | 18.692
14.5 | 1.43 | 0.08011 | 0.014 | 17.851
15 | 1.457 | 0.0869 | 0.014 | 16.765
15.5 | 1.48 | 0.09378 | 0.013 | 15.778
16 | 1.495 | 0.10338 | 0.012 | 14.465
16.5 | 1.514 | 0.11107 | 0.011 | 13.63
17 | 1.514 | 0.12759 | 0.01 | 11.867
17.5 | 1.487 | 0.15323 | 0.008 | 9.702
18 | 1.49 | 0.1654 | 0.007 | 9.006
18.5 | 1.495 | 0.17561 | 0.006 | 8.511
19 | 1.506 | 0.1845 | 0.005 | 8.165
19.5 | 1.517 | 0.19504 | 0.005 | 7.777
20 | 1.525 | 0.20469 | 0.005 | 7.448

## 12. Re 100k Mach 0.10 (2)
BIGFOIL.COM POLAR EXPORT
marske1
MARSKE XM-1D (F14-3.0) |  |  |  | Cl Max: | 0.7559 | at alpha= | 6 | deg
XFOIL ncrit=9 |  |  |  | L/D Max: | 21.6573 | at alpha= | 4 | deg
Re: | 100000 |  |  | Cd Min: | 0.24326 | at alpha= | -20 | deg
Mach: | 0.1 |  |  | Cl=0 at alpha= | -0.97394 | deg
|  |  |  | @ Cl=0.1, Cd= | 0.023534
|  |  |  | @ Cl=0.4, Cd= | 0.023874
|  |  |  | @ Cl=0.6, Cd= | 0.028657
alpha (deg) | Cl | Cd | Cm | Cl/Cd
-20 | -0.756 | 0.24326 | 0.0831 | -3.1078
-19.5 | -0.7334 | 0.23589 | 0.0813 | -3.1091
-19 | -0.7168 | 0.23013 | 0.0773 | -3.1148
-18.5 | -0.7038 | 0.22448 | 0.0724 | -3.1352
-18 | -0.6821 | 0.2178 | 0.0703 | -3.1318
-17.5 | -0.6782 | 0.21413 | 0.0635 | -3.1672
-17 | -0.6489 | 0.20544 | 0.063 | -3.1586
-16.5 | -0.6413 | 0.20057 | 0.0574 | -3.1974
-16 | -0.6166 | 0.19283 | 0.056 | -3.1976
-15.5 | -0.6181 | 0.18902 | 0.0493 | -3.27
-15 | -0.5845 | 0.18017 | 0.0494 | -3.2442
-14 | -0.5549 | 0.16711 | 0.0428 | -3.3206
-13 | -0.5274 | 0.15378 | 0.0363 | -3.4296
-12.5 | -0.5401 | 0.14761 | 0.0288 | -3.659
-12 | -0.502 | 0.13983 | 0.0296 | -3.5901
-11.5 | -0.5195 | 0.13293 | 0.0214 | -3.9081
-11 | -0.4781 | 0.12548 | 0.0222 | -3.8102
-10.5 | -0.4805 | 0.1177 | 0.016 | -4.0824
-10 | -0.4956 | 0.11158 | 0.0069 | -4.4417
-9.5 | -0.4401 | 0.10429 | 0.0094 | -4.22
-9 | -0.4395 | 0.09718 | 0.0056 | -4.5225
-8.5 | -0.5377 | 0.09116 | -0.0046 | -5.8984
-8 | -0.4397 | 0.08371 | -0.0005 | -5.2527
-7.5 | -0.4598 | 0.07646 | -0.0021 | -6.0136
-7 | -0.4856 | 0.07054 | -0.0018 | -6.884
-6.5 | -0.4791 | 0.06514 | -0.0002 | -7.3549
-6 | -0.457 | 0.06009 | 0.0021 | -7.6053
-5 | -0.4234 | 0.03655 | 0.0039 | -11.5841
-4.5 | -0.375 | 0.03299 | 0.0061 | -11.3671
-4 | -0.3238 | 0.03042 | 0.008 | -10.6443
-3.5 | -0.2681 | 0.02833 | 0.0094 | -9.4635
-3 | -0.21 | 0.02674 | 0.0099 | -7.8534
-2.5 | -0.1541 | 0.02564 | 0.0105 | -6.0101
-2 | -0.1008 | 0.0249 | 0.0116 | -4.0482
-1.5 | -0.0529 | 0.02419 | 0.0136 | -2.1869
-1 | -0.0051 | 0.02362 | 0.016 | -0.21592
0 | 0.1906 | 0.02346 | 0.0069 | 8.1245
0.5 | 0.3735 | 0.02383 | -0.0155 | 15.6735
1 | 0.4155 | 0.0239 | -0.0133 | 17.3849
1.5 | 0.4588 | 0.02508 | -0.0128 | 18.2935
2 | 0.5006 | 0.02506 | -0.0101 | 19.9761
2.5 | 0.5411 | 0.02704 | -0.0099 | 20.0111
3 | 0.5823 | 0.02715 | -0.0069 | 21.4475
3.5 | 0.6166 | 0.03007 | -0.0068 | 20.5055
4 | 0.6573 | 0.03035 | -0.0036 | 21.6573
4.5 | 0.6767 | 0.03527 | -0.0037 | 19.1863
5 | 0.7198 | 0.035 | 0.0003 | 20.5657
5.5 | 0.6958 | 0.0448 | -0.0004 | 15.5312
6 | 0.7559 | 0.04236 | 0.0046 | 17.8447

## 13. Re 100k Mach 0.25 (1)
BIGFOIL.COM POLAR EXPORT
marske1
MARSKE XM-1D (F14-3.0) |  |  |  | Cl Max: | 1.445 | at alpha= | 15.5 | deg
JavaFoil+Calcfoil stall+Eppler ext transition |  |  |  | L/D Max: | 26.769 | at alpha= | 4 | deg
Re: | 100000 |  |  | Cd Min: | 0.01301 | at alpha= | 0 | deg
Mach: | 0.25 |  |  | Cl=0 at alpha= | -0.33636 | deg
|  |  |  | @ Cl=0.1, Cd= | 0.013254
|  |  |  | @ Cl=0.4, Cd= | 0.016781
|  |  |  | @ Cl=0.6, Cd= | 0.02375
alpha (deg) | Cl | Cd | Cm | Cl/Cd
-17 | -0.616 | 0.27735 | 0.021 | -2.222
-16.5 | -0.648 | 0.25743 | 0.021 | -2.516
-16 | -0.677 | 0.21711 | 0.021 | -3.117
-15.5 | -0.702 | 0.20224 | 0.021 | -3.474
-15 | -0.725 | 0.18703 | 0.021 | -3.877
-14.5 | -0.745 | 0.17615 | 0.021 | -4.227
-14 | -0.761 | 0.16067 | 0.021 | -4.734
-13.5 | -0.773 | 0.14795 | 0.021 | -5.224
-13 | -0.782 | 0.13583 | 0.021 | -5.754
-12.5 | -0.786 | 0.12573 | 0.02 | -6.255
-12 | -0.787 | 0.11643 | 0.02 | -6.763
-11.5 | -0.784 | 0.11507 | 0.02 | -6.816
-11 | -0.778 | 0.1064 | 0.018 | -7.308
-10.5 | -0.767 | 0.09841 | 0.02 | -7.794
-10 | -0.753 | 0.09018 | 0.018 | -8.346
-9.5 | -0.735 | 0.08344 | 0.018 | -8.805
-9 | -0.713 | 0.0781 | 0.017 | -9.133
-8.5 | -0.689 | 0.0717 | 0.017 | -9.603
-8 | -0.661 | 0.06492 | 0.019 | -10.183
-7.5 | -0.63 | 0.06057 | 0.019 | -10.408
-7 | -0.597 | 0.05845 | 0.019 | -10.213
-6.5 | -0.561 | 0.05401 | 0.019 | -10.392
-6 | -0.523 | 0.05025 | 0.019 | -10.414
-5.5 | -0.483 | 0.04713 | 0.019 | -10.257
-5 | -0.442 | 0.04432 | 0.018 | -9.968
-4.5 | -0.399 | 0.04192 | 0.018 | -9.507
-4 | -0.354 | 0.04036 | 0.018 | -8.772
-3.5 | -0.308 | 0.03849 | 0.018 | -8.008
-3 | -0.262 | 0.03697 | 0.018 | -7.073
-2.5 | -0.214 | 0.0356 | 0.017 | -6.011
-2 | -0.166 | 0.03455 | 0.017 | -4.795
-1.5 | -0.117 | 0.03374 | 0.017 | -3.462
-1 | -0.067 | 0.03312 | 0.017 | -2.036
-0.5 | -0.018 | 0.0326 | 0.017 | -0.541
0 | 0.037 | 0.01301 | 0.016 | 2.851
0.5 | 0.094 | 0.01321 | 0.016 | 7.143
1 | 0.151 | 0.01363 | 0.016 | 11.108
1.5 | 0.208 | 0.01417 | 0.016 | 14.69
2 | 0.265 | 0.0147 | 0.016 | 18.017
2.5 | 0.321 | 0.01546 | 0.016 | 20.774
3 | 0.377 | 0.01635 | 0.015 | 23.069
3.5 | 0.433 | 0.0174 | 0.015 | 24.862
4 | 0.489 | 0.01827 | 0.015 | 26.769
4.5 | 0.544 | 0.02346 | 0.027 | 23.204
5 | 0.6 | 0.02375 | 0.026 | 25.257
5.5 | 0.652 | 0.02568 | 0.025 | 25.401
6 | 0.706 | 0.02712 | 0.025 | 26.039
6.5 | 0.757 | 0.02941 | 0.024 | 25.73
7 | 0.81 | 0.03118 | 0.023 | 25.977
7.5 | 0.858 | 0.03389 | 0.023 | 25.319
8 | 0.909 | 0.03622 | 0.022 | 25.089
8.5 | 0.959 | 0.03821 | 0.021 | 25.095
9 | 1.006 | 0.04053 | 0.021 | 24.831
9.5 | 1.053 | 0.04332 | 0.02 | 24.318
10 | 1.118 | 0.0437 | 0.02 | 25.577
10.5 | 1.159 | 0.04713 | 0.02 | 24.603
11 | 1.201 | 0.05276 | 0.019 | 22.768
11.5 | 1.24 | 0.05716 | 0.018 | 21.698
12 | 1.276 | 0.06174 | 0.018 | 20.671
12.5 | 1.31 | 0.06625 | 0.017 | 19.78
13 | 1.342 | 0.07163 | 0.016 | 18.738
13.5 | 1.37 | 0.07696 | 0.016 | 17.804
14 | 1.397 | 0.08246 | 0.015 | 16.942
14.5 | 1.418 | 0.08954 | 0.014 | 15.838
15 | 1.433 | 0.09753 | 0.014 | 14.689
15.5 | 1.445 | 0.10795 | 0.013 | 13.385
16 | 1.444 | 0.12091 | 0.012 | 11.944
16.5 | 1.413 | 0.14638 | 0.009 | 9.653
17 | 1.399 | 0.16057 | 0.007 | 8.711
17.5 | 1.405 | 0.17036 | 0.007 | 8.247
18 | 1.407 | 0.1804 | 0.006 | 7.802
18.5 | 1.407 | 0.19069 | 0.006 | 7.377
19 | 1.402 | 0.20242 | 0.005 | 6.926
19.5 | 1.394 | 0.21755 | 0.005 | 6.409
20 | 1.382 | 0.2325 | 0.005 | 5.945

## 14. Re 100k Mach 0.25 (2)
BIGFOIL.COM POLAR EXPORT
marske1
MARSKE XM-1D (F14-3.0) |  |  |  | Cl Max: | 0.667 | at alpha= | 4.5 | deg
XFOIL ncrit=9 |  |  |  | L/D Max: | 20.0728 | at alpha= | 3.5 | deg
Re: | 100000 |  |  | Cd Min: | 0.24705 | at alpha= | -20 | deg
Mach: | 0.25 |  |  | Cl=0 at alpha= | -0.98588 | deg
|  |  |  | @ Cl=0.1, Cd= | 0.023554
|  |  |  | @ Cl=0.4, Cd= | 0.025467
|  |  |  | @ Cl=0.6, Cd= | 0.031424
alpha (deg) | Cl | Cd | Cm | Cl/Cd
-20 | -0.7664 | 0.24705 | 0.0881 | -3.1022
-19.5 | -0.7458 | 0.24052 | 0.0851 | -3.1008
-19 | -0.7317 | 0.23539 | 0.0798 | -3.1085
-18.5 | -0.7112 | 0.22814 | 0.0768 | -3.1174
-18 | -0.6917 | 0.22187 | 0.0734 | -3.1176
-17.5 | -0.6775 | 0.21593 | 0.0686 | -3.1376
-17 | -0.6556 | 0.20917 | 0.0661 | -3.1343
-16.5 | -0.6457 | 0.20371 | 0.0605 | -3.1697
-16 | -0.6203 | 0.19628 | 0.0588 | -3.1603
-15.5 | -0.6095 | 0.19032 | 0.0538 | -3.2025
-15 | -0.5872 | 0.18355 | 0.0515 | -3.1991
-14.5 | -0.575 | 0.17695 | 0.0472 | -3.2495
-14 | -0.5545 | 0.17031 | 0.0446 | -3.2558
-13.5 | -0.5454 | 0.1636 | 0.0401 | -3.3337
-13 | -0.5273 | 0.15717 | 0.0371 | -3.355
-12.5 | -0.514 | 0.14963 | 0.0334 | -3.4351
-12 | -0.4986 | 0.14307 | 0.0299 | -3.485
-11.5 | -0.4858 | 0.13522 | 0.0259 | -3.5927
-11 | -0.4829 | 0.12915 | 0.02 | -3.7391
-10.5 | -0.4498 | 0.12094 | 0.0181 | -3.7192
-10 | -0.4503 | 0.11388 | 0.0117 | -3.9542
-9 | -0.4136 | 0.10093 | 0.0085 | -4.0979
-8.5 | -0.423 | 0.09371 | 0.0037 | -4.5139
-8 | -0.4954 | 0.08864 | -0.0033 | -5.5889
-7.5 | -0.4104 | 0.08088 | 0.0007 | -5.0742
-7 | -0.4369 | 0.07422 | -0.0006 | -5.8866
-6.5 | -0.4432 | 0.06851 | 0.0003 | -6.4691
-6 | -0.434 | 0.06327 | 0.0021 | -6.8595
-5.5 | -0.4345 | 0.05832 | 0.0044 | -7.4503
-5 | -0.4243 | 0.03983 | 0.0011 | -10.6528
-4.5 | -0.3811 | 0.03501 | 0.0042 | -10.8855
-4 | -0.3309 | 0.03202 | 0.0064 | -10.3342
-3.5 | -0.275 | 0.02964 | 0.008 | -9.278
-3 | -0.2155 | 0.02791 | 0.0088 | -7.7212
-2.5 | -0.1573 | 0.02661 | 0.0096 | -5.9113
-2 | -0.1015 | 0.02564 | 0.0111 | -3.9587
-1.5 | -0.0504 | 0.02494 | 0.0126 | -2.0209
-1 | -0.0012 | 0.02466 | 0.0146 | -0.048662
-0.5 | 0.0413 | 0.02329 | 0.0178 | 1.7733
0 | 0.177 | 0.0239 | 0.0099 | 7.4059
0.5 | 0.3544 | 0.02497 | -0.0102 | 14.193
1 | 0.4333 | 0.02583 | -0.0158 | 16.7751
1.5 | 0.476 | 0.02594 | -0.0132 | 18.35
2 | 0.5179 | 0.02792 | -0.0132 | 18.5494
2.5 | 0.5596 | 0.0282 | -0.0102 | 19.844
3 | 0.5936 | 0.03139 | -0.0104 | 18.9105
3.5 | 0.6345 | 0.03161 | -0.0068 | 20.0728
4 | 0.6471 | 0.03771 | -0.0078 | 17.1599
4.5 | 0.667 | 0.04096 | -0.0052 | 16.2842

## 15. Re 100k Mach 0.50 (1)
BIGFOIL.COM POLAR EXPORT
marske1
MARSKE XM-1D (F14-3.0) |  |  |  | Cl Max: | 1.186 | at alpha= | 11 | deg
JavaFoil+Calcfoil stall+Eppler ext transition |  |  |  | L/D Max: | 24.1 | at alpha= | 4 | deg
Re: | 100000 |  |  | Cd Min: | 0.0146 | at alpha= | 0 | deg
Mach: | 0.5 |  |  | Cl=0 at alpha= | -0.33607 | deg
|  |  |  | @ Cl=0.1, Cd= | 0.015059
|  |  |  | @ Cl=0.4, Cd= | 0.019022
|  |  |  | @ Cl=0.6, Cd= | 0.028182
alpha (deg) | Cl | Cd | Cm | Cl/Cd
-20 | -1.039 | 0.27921 | 0.028 | -3.723
-19.5 | -1.015 | 0.27194 | 0.028 | -3.732
-19 | -0.99 | 0.29447 | 0.027 | -3.361
-18.5 | -0.966 | 0.26152 | 0.027 | -3.692
-18 | -0.94 | 0.28346 | 0.027 | -3.316
-17.5 | -0.915 | 0.27888 | 0.027 | -3.281
-17 | -0.89 | 0.27628 | 0.027 | -3.222
-16.5 | -0.865 | 0.23867 | 0.027 | -3.626
-16 | -0.84 | 0.39505 | 0.026 | -2.125
-15.5 | -0.815 | 0.22596 | 0.027 | -3.606
-15 | -0.789 | 0.21807 | 0.027 | -3.619
-14.5 | -0.763 | 0.24968 | 0.026 | -3.056
-14 | -0.737 | 0.24193 | 0.026 | -3.048
-13.5 | -0.712 | 0.2066 | 0.026 | -3.447
-13 | -0.686 | 0.19741 | 0.023 | -3.476
-12.5 | -0.66 | 0.19773 | 0.025 | -3.339
-12 | -0.634 | 0.22959 | 0.023 | -2.76
-11.5 | -0.608 | 0.19207 | 0.023 | -3.165
-11 | -0.581 | 0.22342 | 0.022 | -2.601
-10.5 | -0.555 | 0.22054 | 0.022 | -2.515
-10 | -0.527 | 0.15825 | 0.02 | -3.331
-9.5 | -0.5 | 0.1361 | 0.02 | -3.677
-9 | -0.474 | 0.12604 | 0.02 | -3.76
-8.5 | -0.447 | 0.11885 | 0.02 | -3.762
-8 | -0.42 | 0.12227 | 0.019 | -3.438
-7.5 | -0.393 | 0.13016 | 0.02 | -3.023
-7 | -0.367 | 0.12806 | 0.02 | -2.862
-6.5 | -0.34 | 0.12262 | 0.02 | -2.769
-6 | -0.444 | 0.07564 | 0.019 | -5.872
-5.5 | -0.467 | 0.06078 | 0.019 | -7.686
-5 | -0.45 | 0.05344 | 0.019 | -8.431
-4.5 | -0.419 | 0.04838 | 0.019 | -8.664
-4 | -0.38 | 0.04453 | 0.019 | -8.525
-3.5 | -0.335 | 0.04151 | 0.018 | -8.07
-3 | -0.287 | 0.03907 | 0.018 | -7.338
-2.5 | -0.236 | 0.03707 | 0.018 | -6.366
-2 | -0.184 | 0.03579 | 0.018 | -5.127
-1.5 | -0.13 | 0.03472 | 0.018 | -3.737
-1 | -0.075 | 0.03406 | 0.018 | -2.203
-0.5 | -0.02 | 0.03356 | 0.018 | -0.586
0 | 0.041 | 0.0146 | 0.018 | 2.813
0.5 | 0.104 | 0.01509 | 0.018 | 6.92
1 | 0.168 | 0.01545 | 0.018 | 10.847
1.5 | 0.23 | 0.01623 | 0.017 | 14.19
2 | 0.292 | 0.01717 | 0.017 | 17.027
2.5 | 0.353 | 0.01847 | 0.017 | 19.134
3 | 0.416 | 0.01921 | 0.017 | 21.675
3.5 | 0.477 | 0.02065 | 0.017 | 23.094
4 | 0.537 | 0.02228 | 0.016 | 24.1
4.5 | 0.597 | 0.02809 | 0.029 | 21.254
5 | 0.656 | 0.02991 | 0.028 | 21.942
5.5 | 0.712 | 0.03191 | 0.027 | 22.299
6 | 0.768 | 0.03455 | 0.027 | 22.216
6.5 | 0.827 | 0.03628 | 0.026 | 22.807
7 | 0.883 | 0.03913 | 0.025 | 22.559
7.5 | 0.939 | 0.04192 | 0.025 | 22.395
8 | 0.988 | 0.04539 | 0.024 | 21.773
8.5 | 1.051 | 0.04731 | 0.024 | 22.217
9 | 1.093 | 0.05157 | 0.023 | 21.2
9.5 | 1.131 | 0.05719 | 0.022 | 19.774
10 | 1.162 | 0.06554 | 0.022 | 17.735
10.5 | 1.182 | 0.07176 | 0.021 | 16.473
11 | 1.186 | 0.07922 | 0.02 | 14.968
11.5 | 1.087 | 0.10154 | 0.012 | 10.702
12 | 1.015 | 0.11894 | 0.011 | 8.534
12.5 | 0.724 | 0.17363 | 0.01 | 4.168
13 | 0.752 | 0.18186 | 0.01 | 4.135
13.5 | 0.781 | 0.19019 | 0.01 | 4.106
14 | 0.812 | 0.22885 | 0.01 | 3.547
14.5 | 0.841 | 0.24524 | 0.01 | 3.428
15 | 0.869 | 0.27482 | 0.01 | 3.163
15.5 | 0.902 | 0.29664 | 0.01 | 3.04
16 | 0.93 | 0.30486 | 0.01 | 3.052

## 16. Re 100k Mach 0.50 (2)
BIGFOIL.COM POLAR EXPORT
marske1
MARSKE XM-1D (F14-3.0) |  |  |  | Cl Max: | 0.8681 | at alpha= | 20 | deg
XFOIL ncrit=9 |  |  |  | L/D Max: | 13.665 | at alpha= | 1.5 | deg
Re: | 100000 |  |  | Cd Min: | 0.27245 | at alpha= | -20 | deg
Mach: | 0.5 |  |  | Cl=0 at alpha= | -1.1246 | deg
|  |  |  | @ Cl=0.1, Cd= | 0.029609
|  |  |  | @ Cl=0.4, Cd= | 0.033542
|  |  |  | @ Cl=0.6, Cd= | 0.14663
alpha (deg) | Cl | Cd | Cm | Cl/Cd
-20 | -0.8353 | 0.27245 | 0.1066 | -3.0659
-19.5 | -0.8139 | 0.26512 | 0.1013 | -3.0699
-19 | -0.7891 | 0.257 | 0.0974 | -3.0704
-18.5 | -0.7707 | 0.2512 | 0.0912 | -3.0681
-18 | -0.7436 | 0.24194 | 0.088 | -3.0735
-17.5 | -0.7242 | 0.23584 | 0.0823 | -3.0707
-17 | -0.6975 | 0.22701 | 0.079 | -3.0726
-16.5 | -0.6788 | 0.22094 | 0.0734 | -3.0723
-16 | -0.6516 | 0.21214 | 0.0702 | -3.0716
-15.5 | -0.64 | 0.20802 | 0.0634 | -3.0766
-15 | -0.6051 | 0.19738 | 0.0617 | -3.0657
-14.5 | -0.6019 | 0.19468 | 0.0538 | -3.0917
-14 | -0.5597 | 0.18252 | 0.0528 | -3.0665
-13.5 | -0.5595 | 0.17984 | 0.0448 | -3.1111
-13 | -0.5128 | 0.16753 | 0.0437 | -3.0609
-12.5 | -0.5277 | 0.16624 | 0.0337 | -3.1743
-12 | -0.4667 | 0.15302 | 0.0338 | -3.0499
-11 | -0.4279 | 0.13951 | 0.0266 | -3.0672
-10.5 | -0.4139 | 0.13255 | 0.0226 | -3.1226
-9.5 | -0.3747 | 0.11862 | 0.0169 | -3.1588
-9 | -0.3833 | 0.11292 | 0.0115 | -3.3944
-8.5 | -0.3502 | 0.10576 | 0.0118 | -3.3113
-8 | -0.3391 | 0.09911 | 0.0094 | -3.4215
-7.5 | -0.336 | 0.0929 | 0.0066 | -3.6168
-7 | -0.3372 | 0.08683 | 0.0041 | -3.8835
-6.5 | -0.338 | 0.08061 | 0.0025 | -4.193
-6 | -0.3327 | 0.07412 | 0.0016 | -4.4887
-5.5 | -0.4169 | 0.05936 | -0.0102 | -7.0232
-5 | -0.3968 | 0.05058 | -0.0093 | -7.845
-4.5 | -0.3786 | 0.04442 | -0.0051 | -8.5232
-4 | -0.3407 | 0.03996 | -0.0021 | -8.526
-3.5 | -0.2945 | 0.03629 | 0.0009 | -8.1152
-3 | -0.2383 | 0.03338 | 0.0036 | -7.139
-2.5 | -0.1741 | 0.03125 | 0.0055 | -5.5712
-2 | -0.1075 | 0.03012 | 0.0059 | -3.5691
-1.5 | -0.0428 | 0.02962 | 0.0066 | -1.445
-1 | 0.0142 | 0.0286 | 0.0099 | 0.4965
-0.5 | 0.0645 | 0.02945 | 0.011 | 2.1902
0 | 0.1046 | 0.02963 | 0.0137 | 3.5302
1 | 0.4535 | 0.03425 | -0.018 | 13.2409
1.5 | 0.5246 | 0.03839 | -0.0265 | 13.665
2 | 0.5281 | 0.04445 | -0.0278 | 11.8808
2.5 | 0.5422 | 0.04747 | -0.0241 | 11.422
3 | 0.4951 | 0.05441 | -0.0214 | 9.0994
3.5 | 0.45 | 0.05897 | -0.0143 | 7.631
4 | 0.4977 | 0.06041 | -0.0097 | 8.2387
4.5 | 0.4221 | 0.06671 | -0.0037 | 6.3274
5 | 0.4049 | 0.07161 | -0.001 | 5.6542
5.5 | 0.457 | 0.07392 | 0.0025 | 6.1824
6 | 0.422 | 0.08009 | 0.003 | 5.2691
6.5 | 0.4494 | 0.08335 | 0.0054 | 5.3917
7 | 0.4887 | 0.08621 | 0.0081 | 5.6687
7.5 | 0.4729 | 0.09197 | 0.0076 | 5.1419
8 | 0.487 | 0.0964 | 0.0084 | 5.0519
8.5 | 0.5001 | 0.10142 | 0.0086 | 4.931
9 | 0.519 | 0.10615 | 0.009 | 4.8893
9.5 | 0.5511 | 0.11048 | 0.0099 | 4.9882
10 | 0.5395 | 0.11802 | 0.0071 | 4.5713
10.5 | 0.5579 | 0.12366 | 0.0065 | 4.5116
11 | 0.5618 | 0.13102 | 0.0041 | 4.2879
11.5 | 0.5821 | 0.13675 | 0.0032 | 4.2567
12 | 0.5887 | 0.14466 | 0.0002 | 4.0695
12.5 | 0.6215 | 0.15038 | 0 | 4.1329
13.5 | 0.6242 | 0.16825 | -0.009 | 3.71
14 | 0.661 | 0.17583 | -0.0094 | 3.7593
14.5 | 0.658 | 0.18147 | -0.0144 | 3.6259
15 | 0.6881 | 0.18968 | -0.0158 | 3.6277
15.5 | 0.7008 | 0.19549 | -0.0195 | 3.5848
16 | 0.7193 | 0.20376 | -0.0229 | 3.5301
16.5 | 0.7404 | 0.21028 | -0.0258 | 3.521
17 | 0.7545 | 0.21817 | -0.0302 | 3.4583
17.5 | 0.7773 | 0.22505 | -0.0332 | 3.4539
18 | 0.7909 | 0.23268 | -0.0381 | 3.3991
18.5 | 0.8155 | 0.24002 | -0.041 | 3.3976
19 | 0.8288 | 0.24745 | -0.0464 | 3.3494
19.5 | 0.8548 | 0.2553 | -0.0492 | 3.3482
20 | 0.8681 | 0.26268 | -0.0549 | 3.3048

## 17. Re 250k Mach 0.00 (1)
BIGFOIL.COM POLAR EXPORT
marske1
MARSKE XM-1D (F14-3.0) |  |  |  | Cl Max: | 1.637 | at alpha= | 20 | deg
JavaFoil+Calcfoil stall+Eppler ext transition |  |  |  | L/D Max: | 44.33 | at alpha= | 3 | deg
Re: | 250000 |  |  | Cd Min: | 0.00602 | at alpha= | 0 | deg
Mach: | 0 |  |  | Cl=0 at alpha= | -0.34821 | deg
|  |  |  | @ Cl=0.1, Cd= | 0.0060916
|  |  |  | @ Cl=0.4, Cd= | 0.00997
|  |  |  | @ Cl=0.6, Cd= | 0.015046
alpha (deg) | Cl | Cd | Cm | Cl/Cd
-20 | -0.892 | 0.21633 | 0.021 | -4.122
-19.5 | -0.901 | 0.20761 | 0.021 | -4.338
-19 | -0.909 | 0.19561 | 0.021 | -4.646
-18.5 | -0.916 | 0.1853 | 0.021 | -4.942
-18 | -0.922 | 0.17688 | 0.021 | -5.211
-17.5 | -0.926 | 0.16767 | 0.021 | -5.524
-17 | -0.929 | 0.16445 | 0.021 | -5.651
-16.5 | -0.931 | 0.15605 | 0.021 | -5.967
-16 | -0.931 | 0.14832 | 0.021 | -6.28
-15.5 | -0.93 | 0.13622 | 0.021 | -6.829
-15 | -0.927 | 0.12823 | 0.021 | -7.228
-14.5 | -0.922 | 0.12135 | 0.02 | -7.596
-14 | -0.915 | 0.11356 | 0.02 | -8.055
-13.5 | -0.906 | 0.10824 | 0.02 | -8.367
-13 | -0.894 | 0.10155 | 0.02 | -8.807
-12.5 | -0.881 | 0.09623 | 0.02 | -9.154
-12 | -0.865 | 0.09093 | 0.02 | -9.518
-11.5 | -0.847 | 0.0876 | 0.02 | -9.673
-11 | -0.827 | 0.08201 | 0.02 | -10.088
-10.5 | -0.805 | 0.07662 | 0.019 | -10.507
-10 | -0.781 | 0.07227 | 0.019 | -10.801
-9.5 | -0.754 | 0.06793 | 0.019 | -11.101
-9 | -0.725 | 0.06335 | 0.019 | -11.451
-8.5 | -0.695 | 0.05983 | 0.019 | -11.612
-8 | -0.662 | 0.05488 | 0.019 | -12.069
-7.5 | -0.628 | 0.05174 | 0.019 | -12.133
-7 | -0.592 | 0.04951 | 0.019 | -11.949
-6.5 | -0.554 | 0.04651 | 0.019 | -11.908
-6 | -0.515 | 0.04387 | 0.019 | -11.73
-5.5 | -0.474 | 0.04138 | 0.018 | -11.451
-5 | -0.432 | 0.03924 | 0.018 | -11.009
-4.5 | -0.389 | 0.03742 | 0.018 | -10.396
-4 | -0.345 | 0.03568 | 0.018 | -9.667
-3.5 | -0.3 | 0.03425 | 0.018 | -8.759
-3 | -0.254 | 0.03288 | 0.018 | -7.733
-2.5 | -0.208 | 0.03169 | 0.018 | -6.563
-2 | -0.161 | 0.03087 | 0.018 | -5.213
-1.5 | -0.113 | 0.03006 | 0.018 | -3.773
-1 | -0.065 | 0.02959 | 0.018 | -2.212
-0.5 | -0.017 | 0.02924 | 0.018 | -0.585
0 | 0.039 | 0.00602 | 0.018 | 6.484
0.5 | 0.099 | 0.00609 | 0.018 | 16.346
1 | 0.16 | 0.00619 | 0.018 | 25.83
1.5 | 0.22 | 0.00636 | 0.017 | 34.626
2 | 0.281 | 0.00651 | 0.018 | 43.161
2.5 | 0.333 | 0.00786 | 0.017 | 42.371
3 | 0.386 | 0.00871 | 0.017 | 44.33
3.5 | 0.439 | 0.01348 | 0.029 | 32.614
4 | 0.493 | 0.01441 | 0.028 | 34.216
4.5 | 0.546 | 0.01535 | 0.027 | 35.592
5 | 0.599 | 0.01502 | 0.027 | 39.876
5.5 | 0.65 | 0.01633 | 0.026 | 39.819
6 | 0.703 | 0.01755 | 0.025 | 40.055
6.5 | 0.756 | 0.01857 | 0.025 | 40.724
7 | 0.81 | 0.01966 | 0.024 | 41.186
7.5 | 0.862 | 0.02089 | 0.023 | 41.278
8 | 0.914 | 0.0222 | 0.023 | 41.163
8.5 | 0.965 | 0.02356 | 0.022 | 40.961
9 | 1.014 | 0.0251 | 0.022 | 40.393
9.5 | 1.062 | 0.02916 | 0.021 | 36.4
10 | 1.109 | 0.03084 | 0.02 | 35.964
10.5 | 1.154 | 0.03289 | 0.02 | 35.099
11 | 1.198 | 0.03543 | 0.019 | 33.818
11.5 | 1.235 | 0.04213 | 0.018 | 29.327
12 | 1.275 | 0.04528 | 0.018 | 28.16
12.5 | 1.314 | 0.04877 | 0.017 | 26.94
13 | 1.349 | 0.05264 | 0.016 | 25.635
13.5 | 1.384 | 0.05587 | 0.016 | 24.781
14 | 1.417 | 0.06006 | 0.015 | 23.59
14.5 | 1.447 | 0.06442 | 0.014 | 22.461
15 | 1.475 | 0.06905 | 0.014 | 21.364
15.5 | 1.503 | 0.07406 | 0.013 | 20.292
16 | 1.527 | 0.07925 | 0.013 | 19.266
16.5 | 1.55 | 0.08447 | 0.012 | 18.352
17 | 1.569 | 0.09041 | 0.011 | 17.351
17.5 | 1.587 | 0.09705 | 0.011 | 16.349
18 | 1.601 | 0.10371 | 0.01 | 15.433
18.5 | 1.613 | 0.11082 | 0.01 | 14.555
19 | 1.621 | 0.11962 | 0.009 | 13.554
19.5 | 1.629 | 0.12696 | 0.008 | 12.832
20 | 1.637 | 0.13604 | 0.008 | 12.033

## 18. Re 250k Mach 0.00 (2)
BIGFOIL.COM POLAR EXPORT
marske1
MARSKE XM-1D (F14-3.0) |  |  |  | Cl Max: | 1.3407 | at alpha= | 12.5 | deg
XFOIL ncrit=9 |  |  |  | L/D Max: | 63.7174 | at alpha= | 10.5 | deg
Re: | 250000 |  |  | Cd Min: | 0.23813 | at alpha= | -20 | deg
Mach: | 0 |  |  | Cl=0 at alpha= | -0.79709 | deg
|  |  |  | @ Cl=0.1, Cd= | 0.014183
|  |  |  | @ Cl=0.4, Cd= | 0.013314
|  |  |  | @ Cl=0.6, Cd= | 0.014155
alpha (deg) | Cl | Cd | Cm | Cl/Cd
-20 | -0.7472 | 0.23813 | 0.0816 | -3.1378
-19.5 | -0.7274 | 0.23224 | 0.0793 | -3.1321
-19 | -0.7098 | 0.22643 | 0.0759 | -3.1347
-18.5 | -0.6935 | 0.22019 | 0.072 | -3.1496
-18 | -0.6842 | 0.21329 | 0.0661 | -3.2078
-17.5 | -0.662 | 0.20709 | 0.0644 | -3.1967
-17 | -0.6443 | 0.20102 | 0.0613 | -3.2052
-16.5 | -0.63 | 0.19426 | 0.0572 | -3.2431
-16 | -0.6218 | 0.18667 | 0.0518 | -3.331
-15.5 | -0.6 | 0.18052 | 0.0501 | -3.3237
-15 | -0.5837 | 0.17403 | 0.047 | -3.354
-14.5 | -0.5869 | 0.16578 | 0.0394 | -3.5402
-14 | -0.5694 | 0.15817 | 0.037 | -3.5999
-13.5 | -0.5441 | 0.15203 | 0.0348 | -3.5789
-13 | -0.5236 | 0.1437 | 0.028 | -3.6437
-12.5 | -0.5339 | 0.13311 | 0.0205 | -4.011
-12 | -0.5116 | 0.12761 | 0.0201 | -4.0091
-11.5 | -0.5003 | 0.12068 | 0.0173 | -4.1457
-11 | -0.5249 | 0.1074 | 0.0073 | -4.8873
-10.5 | -0.5057 | 0.1023 | 0.0073 | -4.9433
-10 | -0.5016 | 0.09494 | 0.0041 | -5.2833
-9.5 | -0.5998 | 0.07421 | -0.0129 | -8.0825
-9 | -0.6415 | 0.06602 | -0.0094 | -9.7168
-8.5 | -0.6173 | 0.06214 | -0.0078 | -9.934
-8 | -0.6162 | 0.05639 | -0.0049 | -10.9275
-7.5 | -0.6098 | 0.05017 | -0.0018 | -12.1547
-7 | -0.5907 | 0.04556 | 0.0014 | -12.9653
-6.5 | -0.5585 | 0.04247 | 0.0037 | -13.1505
-5.5 | -0.4888 | 0.03694 | 0.0085 | -13.2323
-4 | -0.3467 | 0.02281 | 0.0181 | -15.1995
-3.5 | -0.289 | 0.02067 | 0.0193 | -13.9816
-3 | -0.2314 | 0.01897 | 0.0198 | -12.1982
-2.5 | -0.1756 | 0.01778 | 0.0207 | -9.8763
-2 | -0.1216 | 0.01669 | 0.0217 | -7.2858
-1.5 | -0.07 | 0.0158 | 0.0232 | -4.4304
-1 | -0.0209 | 0.01494 | 0.0249 | -1.3989
-0.5 | 0.0306 | 0.01455 | 0.0263 | 2.1031
0 | 0.083 | 0.0143 | 0.0275 | 5.8042
0.5 | 0.1339 | 0.01395 | 0.0288 | 9.5986
1 | 0.1595 | 0.01188 | 0.0345 | 13.4259
1.5 | 0.2183 | 0.01179 | 0.0356 | 18.5157
2 | 0.2972 | 0.01253 | 0.0325 | 23.7191
2.5 | 0.4021 | 0.01333 | 0.024 | 30.165
3 | 0.5123 | 0.01406 | 0.0139 | 36.4367
3.5 | 0.6327 | 0.01419 | 0.0012 | 44.5877
4 | 0.6868 | 0.0145 | 0.0011 | 47.3655
4.5 | 0.7317 | 0.01471 | 0.0027 | 49.7417
5 | 0.7772 | 0.01509 | 0.0044 | 51.5043
5.5 | 0.8215 | 0.01546 | 0.0061 | 53.1371
6 | 0.8664 | 0.01565 | 0.008 | 55.361
6.5 | 0.9097 | 0.01605 | 0.01 | 56.6791
7 | 0.954 | 0.01634 | 0.0119 | 58.3843
7.5 | 0.9968 | 0.01689 | 0.0139 | 59.0172
8 | 1.04 | 0.01728 | 0.0159 | 60.1852
8.5 | 1.0824 | 0.01783 | 0.018 | 60.7067
9 | 1.1244 | 0.0182 | 0.0201 | 61.7802
9.5 | 1.1652 | 0.01873 | 0.0223 | 62.2104
10 | 1.207 | 0.01907 | 0.0244 | 63.2931
10.5 | 1.2444 | 0.01953 | 0.0268 | 63.7174
11 | 1.2801 | 0.02014 | 0.0292 | 63.5601
11.5 | 1.3118 | 0.021 | 0.0319 | 62.4667
12 | 1.3354 | 0.02229 | 0.0351 | 59.9103
12.5 | 1.3407 | 0.02434 | 0.0395 | 55.0822
13 | 1.328 | 0.02863 | 0.0411 | 46.3849
13.5 | 1.3164 | 0.0341 | 0.0405 | 38.6041
14 | 1.3026 | 0.03991 | 0.0399 | 32.6384
14.5 | 1.2879 | 0.04608 | 0.0389 | 27.9492
15 | 1.2745 | 0.05237 | 0.0377 | 24.3365
15.5 | 1.2654 | 0.05858 | 0.0363 | 21.6012
16 | 1.2584 | 0.06492 | 0.0345 | 19.3839
16.5 | 1.2487 | 0.07205 | 0.0321 | 17.331
17 | 1.2446 | 0.07835 | 0.0302 | 15.8851
17.5 | 1.2411 | 0.08476 | 0.028 | 14.6425

## 19. Re 250k Mach 0.10 (1)
BIGFOIL.COM POLAR EXPORT
marske1
MARSKE XM-1D (F14-3.0) |  |  |  | Cl Max: | 1.614 | at alpha= | 20 | deg
JavaFoil+Calcfoil stall+Eppler ext transition |  |  |  | L/D Max: | 43.548 | at alpha= | 3 | deg
Re: | 250000 |  |  | Cd Min: | 0.00596 | at alpha= | 0 | deg
Mach: | 0.1 |  |  | Cl=0 at alpha= | -0.34821 | deg
|  |  |  | @ Cl=0.1, Cd= | 0.00605
|  |  |  | @ Cl=0.4, Cd= | 0.010063
|  |  |  | @ Cl=0.6, Cd= | 0.015295
alpha (deg) | Cl | Cd | Cm | Cl/Cd
-20 | -0.843 | 0.22497 | 0.021 | -3.748
-19.5 | -0.855 | 0.21085 | 0.021 | -4.055
-19 | -0.866 | 0.19951 | 0.021 | -4.34
-18.5 | -0.876 | 0.192 | 0.021 | -4.562
-18 | -0.885 | 0.18283 | 0.021 | -4.839
-17.5 | -0.892 | 0.17399 | 0.021 | -5.128
-17 | -0.898 | 0.16967 | 0.021 | -5.293
-16.5 | -0.903 | 0.16095 | 0.021 | -5.609
-16 | -0.906 | 0.15229 | 0.021 | -5.947
-15.5 | -0.907 | 0.1375 | 0.021 | -6.597
-15 | -0.906 | 0.12983 | 0.021 | -6.982
-14.5 | -0.904 | 0.12358 | 0.021 | -7.313
-14 | -0.899 | 0.11575 | 0.02 | -7.767
-13.5 | -0.892 | 0.10891 | 0.02 | -8.191
-13 | -0.883 | 0.10316 | 0.02 | -8.558
-12.5 | -0.871 | 0.09689 | 0.02 | -8.994
-12 | -0.858 | 0.09104 | 0.02 | -9.419
-11.5 | -0.841 | 0.08788 | 0.02 | -9.57
-11 | -0.822 | 0.083 | 0.02 | -9.91
-10.5 | -0.802 | 0.07746 | 0.02 | -10.347
-10 | -0.778 | 0.07293 | 0.019 | -10.67
-9.5 | -0.753 | 0.06809 | 0.019 | -11.052
-9 | -0.725 | 0.0638 | 0.019 | -11.36
-8.5 | -0.695 | 0.06018 | 0.019 | -11.543
-8 | -0.663 | 0.0555 | 0.019 | -11.943
-7.5 | -0.629 | 0.0519 | 0.019 | -12.116
-7 | -0.593 | 0.04975 | 0.019 | -11.914
-6.5 | -0.555 | 0.04668 | 0.019 | -11.894
-6 | -0.516 | 0.04404 | 0.019 | -11.719
-5.5 | -0.475 | 0.04151 | 0.018 | -11.454
-5 | -0.434 | 0.03935 | 0.018 | -11.019
-4.5 | -0.391 | 0.03746 | 0.018 | -10.426
-4 | -0.346 | 0.03571 | 0.018 | -9.701
-3.5 | -0.301 | 0.03419 | 0.018 | -8.812
-3 | -0.255 | 0.03294 | 0.018 | -7.754
-2.5 | -0.209 | 0.03178 | 0.018 | -6.574
-2 | -0.162 | 0.03079 | 0.018 | -5.252
-1.5 | -0.114 | 0.03011 | 0.018 | -3.786
-1 | -0.066 | 0.02962 | 0.018 | -2.22
-0.5 | -0.017 | 0.02927 | 0.018 | -0.588
0 | 0.039 | 0.00596 | 0.018 | 6.582
0.5 | 0.1 | 0.00605 | 0.018 | 16.529
1 | 0.161 | 0.00624 | 0.018 | 25.747
1.5 | 0.221 | 0.00635 | 0.018 | 34.881
2 | 0.282 | 0.00655 | 0.018 | 43.065
2.5 | 0.333 | 0.00802 | 0.017 | 41.558
3 | 0.387 | 0.00889 | 0.017 | 43.548
3.5 | 0.44 | 0.01367 | 0.029 | 32.209
4 | 0.495 | 0.01451 | 0.028 | 34.11
4.5 | 0.548 | 0.01557 | 0.028 | 35.193
5 | 0.601 | 0.01529 | 0.027 | 39.279
5.5 | 0.651 | 0.01672 | 0.026 | 38.952
6 | 0.706 | 0.01769 | 0.025 | 39.908
6.5 | 0.759 | 0.01873 | 0.025 | 40.556
7 | 0.814 | 0.01984 | 0.024 | 41.005
7.5 | 0.866 | 0.02108 | 0.023 | 41.073
8 | 0.918 | 0.02218 | 0.023 | 41.38
8.5 | 0.969 | 0.02379 | 0.022 | 40.711
9 | 1.018 | 0.02536 | 0.022 | 40.124
9.5 | 1.065 | 0.02944 | 0.021 | 36.179
10 | 1.113 | 0.03119 | 0.02 | 35.694
10.5 | 1.158 | 0.03327 | 0.02 | 34.818
11 | 1.202 | 0.03587 | 0.019 | 33.505
11.5 | 1.239 | 0.04282 | 0.018 | 28.937
12 | 1.278 | 0.04606 | 0.018 | 27.752
12.5 | 1.316 | 0.04959 | 0.017 | 26.538
13 | 1.351 | 0.05358 | 0.016 | 25.212
13.5 | 1.385 | 0.0569 | 0.016 | 24.347
14 | 1.417 | 0.06111 | 0.015 | 23.189
14.5 | 1.446 | 0.06562 | 0.015 | 22.042
15 | 1.475 | 0.07049 | 0.014 | 20.918
15.5 | 1.5 | 0.07522 | 0.013 | 19.946
16 | 1.523 | 0.0807 | 0.013 | 18.872
16.5 | 1.544 | 0.086 | 0.012 | 17.955
17 | 1.562 | 0.09267 | 0.011 | 16.856
17.5 | 1.577 | 0.09935 | 0.011 | 15.877
18 | 1.589 | 0.10612 | 0.01 | 14.978
18.5 | 1.599 | 0.11462 | 0.009 | 13.951
19 | 1.604 | 0.12436 | 0.009 | 12.898
19.5 | 1.613 | 0.12995 | 0.008 | 12.41
20 | 1.614 | 0.14033 | 0.008 | 11.5

## 20. Re 250k Mach 0.10 (2)
BIGFOIL.COM POLAR EXPORT
marske1
MARSKE XM-1D (F14-3.0) |  |  |  | Cl Max: | 1.3344 | at alpha= | 12 | deg
XFOIL ncrit=9 |  |  |  | L/D Max: | 63.2239 | at alpha= | 10.5 | deg
Re: | 250000 |  |  | Cd Min: | 0.23901 | at alpha= | -20 | deg
Mach: | 0.1 |  |  | Cl=0 at alpha= | -0.80464 | deg
|  |  |  | @ Cl=0.1, Cd= | 0.014272
|  |  |  | @ Cl=0.4, Cd= | 0.013364
|  |  |  | @ Cl=0.6, Cd= | 0.014255
alpha (deg) | Cl | Cd | Cm | Cl/Cd
-20 | -0.7494 | 0.23901 | 0.0824 | -3.1354
-19.5 | -0.7295 | 0.23308 | 0.08 | -3.1298
-19 | -0.7117 | 0.22723 | 0.0766 | -3.1321
-18.5 | -0.6953 | 0.22094 | 0.0726 | -3.147
-18 | -0.6855 | 0.21407 | 0.0667 | -3.2022
-17.5 | -0.6632 | 0.20783 | 0.065 | -3.1911
-17 | -0.6454 | 0.20172 | 0.0619 | -3.1995
-16.5 | -0.631 | 0.19491 | 0.0576 | -3.2374
-16 | -0.6219 | 0.18739 | 0.0524 | -3.3187
-15.5 | -0.6001 | 0.18119 | 0.0506 | -3.312
-15 | -0.5837 | 0.17467 | 0.0475 | -3.3417
-14.5 | -0.588 | 0.16639 | 0.0395 | -3.5339
-14 | -0.5677 | 0.15894 | 0.0376 | -3.5718
-13.5 | -0.5343 | 0.15193 | 0.0329 | -3.5168
-13 | -0.523 | 0.14441 | 0.0284 | -3.6216
-12.5 | -0.5311 | 0.1342 | 0.0213 | -3.9575
-12 | -0.5087 | 0.12858 | 0.0208 | -3.9563
-11.5 | -0.4977 | 0.12158 | 0.0179 | -4.0936
-11 | -0.5185 | 0.10898 | 0.0086 | -4.7578
-10.5 | -0.4997 | 0.10375 | 0.0084 | -4.8164
-10 | -0.4958 | 0.09623 | 0.005 | -5.1522
-9.5 | -0.6192 | 0.07431 | -0.0126 | -8.3327
-9 | -0.615 | 0.06822 | -0.0106 | -9.015
-7.5 | -0.6043 | 0.05136 | -0.0026 | -11.766
-7 | -0.5874 | 0.04648 | 0.0006 | -12.6377
-6.5 | -0.5569 | 0.04326 | 0.003 | -12.8733
-6 | -0.5283 | 0.04037 | 0.0061 | -13.0865
-5.5 | -0.489 | 0.03742 | 0.0081 | -13.0679
-4 | -0.3487 | 0.02315 | 0.0181 | -15.0626
-3.5 | -0.2904 | 0.02079 | 0.0192 | -13.9683
-3 | -0.2323 | 0.01906 | 0.0197 | -12.1878
-2.5 | -0.1761 | 0.01786 | 0.0206 | -9.86
-2 | -0.1215 | 0.01675 | 0.0217 | -7.2537
-1.5 | -0.0695 | 0.01589 | 0.0231 | -4.3738
-1 | -0.0202 | 0.01499 | 0.0249 | -1.3476
-0.5 | 0.0315 | 0.0146 | 0.0263 | 2.1575
0 | 0.0841 | 0.01438 | 0.0275 | 5.8484
0.5 | 0.1356 | 0.01403 | 0.0288 | 9.665
1 | 0.1617 | 0.01203 | 0.0344 | 13.4414
1.5 | 0.2194 | 0.01183 | 0.0358 | 18.5461
2 | 0.2992 | 0.01256 | 0.0326 | 23.8217
2.5 | 0.402 | 0.01338 | 0.0247 | 30.0448
3 | 0.5145 | 0.01412 | 0.0143 | 36.4377
3.5 | 0.6348 | 0.01431 | 0.0018 | 44.3606
4 | 0.6917 | 0.0146 | 0.0011 | 47.3767
4.5 | 0.737 | 0.01482 | 0.0028 | 49.7301
5 | 0.7826 | 0.01526 | 0.0045 | 51.2844
5.5 | 0.8272 | 0.01559 | 0.0063 | 53.0597
6 | 0.8724 | 0.01583 | 0.0082 | 55.1105
6.5 | 0.9158 | 0.0162 | 0.0102 | 56.5309
7 | 0.9606 | 0.01652 | 0.0122 | 58.1477
7.5 | 1.0031 | 0.01709 | 0.0143 | 58.6951
8 | 1.047 | 0.01746 | 0.0164 | 59.9656
8.5 | 1.0887 | 0.01806 | 0.0186 | 60.2824
9 | 1.1317 | 0.0184 | 0.0208 | 61.5054
9.5 | 1.1717 | 0.01897 | 0.0231 | 61.7659
10 | 1.213 | 0.01937 | 0.0254 | 62.6226
10.5 | 1.2512 | 0.01979 | 0.0278 | 63.2239
11 | 1.2857 | 0.02046 | 0.0305 | 62.8397
11.5 | 1.3152 | 0.02144 | 0.0334 | 61.3433
12 | 1.3344 | 0.02295 | 0.0369 | 58.1438
12.5 | 1.3303 | 0.02548 | 0.0417 | 52.2096
13 | 1.3193 | 0.03049 | 0.0414 | 43.2699
13.5 | 1.3062 | 0.03612 | 0.0409 | 36.1628
14 | 1.2906 | 0.04212 | 0.0403 | 30.641
14.5 | 1.2753 | 0.04844 | 0.0392 | 26.3274
15 | 1.2624 | 0.05491 | 0.0378 | 22.9903
15.5 | 1.254 | 0.06129 | 0.0361 | 20.4601
16 | 1.2503 | 0.06717 | 0.0347 | 18.614
16.5 | 1.2387 | 0.0747 | 0.0319 | 16.5823
17 | 1.2327 | 0.08142 | 0.0297 | 15.14

## 21. Re 250k Mach 0.25 (1)
BIGFOIL.COM POLAR EXPORT
marske1
MARSKE XM-1D (F14-3.0) |  |  |  | Cl Max: | 1.497 | at alpha= | 17.5 | deg
JavaFoil+Calcfoil stall+Eppler ext transition |  |  |  | L/D Max: | 40.056 | at alpha= | 7 | deg
Re: | 250000 |  |  | Cd Min: | 0.00602 | at alpha= | 0 | deg
Mach: | 0.25 |  |  | Cl=0 at alpha= | -0.34483 | deg
|  |  |  | @ Cl=0.1, Cd= | 0.0061057
|  |  |  | @ Cl=0.4, Cd= | 0.010457
|  |  |  | @ Cl=0.6, Cd= | 0.016508
alpha (deg) | Cl | Cd | Cm | Cl/Cd
-17 | -0.617 | 0.21695 | 0.021 | -2.842
-16.5 | -0.648 | 0.20028 | 0.021 | -3.235
-16 | -0.677 | 0.17713 | 0.021 | -3.821
-15.5 | -0.703 | 0.16401 | 0.021 | -4.284
-15 | -0.725 | 0.15044 | 0.021 | -4.821
-14.5 | -0.745 | 0.14248 | 0.021 | -5.226
-14 | -0.761 | 0.13018 | 0.021 | -5.843
-13.5 | -0.773 | 0.12213 | 0.021 | -6.329
-13 | -0.782 | 0.11486 | 0.021 | -6.805
-12.5 | -0.787 | 0.10614 | 0.021 | -7.411
-12 | -0.788 | 0.09824 | 0.021 | -8.017
-11.5 | -0.784 | 0.09507 | 0.02 | -8.251
-11 | -0.778 | 0.08945 | 0.02 | -8.694
-10.5 | -0.767 | 0.08259 | 0.02 | -9.288
-10 | -0.753 | 0.07706 | 0.02 | -9.768
-9.5 | -0.735 | 0.07207 | 0.02 | -10.196
-9 | -0.713 | 0.06712 | 0.02 | -10.63
-8.5 | -0.689 | 0.06245 | 0.019 | -11.029
-8 | -0.661 | 0.05694 | 0.02 | -11.612
-7.5 | -0.631 | 0.0535 | 0.02 | -11.787
-7 | -0.597 | 0.05118 | 0.019 | -11.666
-6.5 | -0.561 | 0.04786 | 0.019 | -11.73
-6 | -0.523 | 0.0448 | 0.019 | -11.685
-5.5 | -0.484 | 0.04225 | 0.019 | -11.445
-5 | -0.442 | 0.03996 | 0.019 | -11.062
-4.5 | -0.399 | 0.0379 | 0.019 | -10.522
-4 | -0.354 | 0.03602 | 0.019 | -9.834
-3.5 | -0.308 | 0.03449 | 0.019 | -8.943
-3 | -0.262 | 0.03318 | 0.018 | -7.889
-2.5 | -0.214 | 0.03199 | 0.019 | -6.696
-2 | -0.166 | 0.03095 | 0.019 | -5.359
-1.5 | -0.117 | 0.03024 | 0.019 | -3.868
-1 | -0.068 | 0.02971 | 0.019 | -2.273
-0.5 | -0.018 | 0.02935 | 0.019 | -0.602
0 | 0.04 | 0.00602 | 0.019 | 6.694
0.5 | 0.103 | 0.00611 | 0.018 | 16.809
1 | 0.165 | 0.00624 | 0.018 | 26.471
1.5 | 0.223 | 0.00746 | 0.018 | 29.81
2 | 0.281 | 0.00806 | 0.017 | 34.799
2.5 | 0.337 | 0.00888 | 0.017 | 37.923
3 | 0.393 | 0.00983 | 0.017 | 39.957
3.5 | 0.447 | 0.01467 | 0.029 | 30.489
4 | 0.503 | 0.01571 | 0.029 | 32.022
4.5 | 0.557 | 0.01686 | 0.028 | 33.023
5 | 0.612 | 0.01641 | 0.027 | 37.275
5.5 | 0.667 | 0.01744 | 0.026 | 38.267
6 | 0.723 | 0.01844 | 0.026 | 39.22
6.5 | 0.778 | 0.01957 | 0.025 | 39.755
7 | 0.833 | 0.02078 | 0.025 | 40.056
7.5 | 0.886 | 0.02214 | 0.024 | 40.006
8 | 0.938 | 0.02368 | 0.023 | 39.63
8.5 | 0.99 | 0.02517 | 0.023 | 39.317
9 | 1.039 | 0.02674 | 0.022 | 38.853
9.5 | 1.087 | 0.02872 | 0.022 | 37.854
10 | 1.134 | 0.03342 | 0.021 | 33.919
10.5 | 1.178 | 0.0359 | 0.02 | 32.816
11 | 1.214 | 0.04314 | 0.019 | 28.14
11.5 | 1.253 | 0.04657 | 0.019 | 26.914
12 | 1.29 | 0.05019 | 0.018 | 25.702
12.5 | 1.325 | 0.05436 | 0.017 | 24.367
13 | 1.357 | 0.0584 | 0.017 | 23.23
13.5 | 1.386 | 0.06314 | 0.016 | 21.95
14 | 1.412 | 0.06779 | 0.015 | 20.833
14.5 | 1.436 | 0.07294 | 0.015 | 19.691
15 | 1.456 | 0.0778 | 0.014 | 18.717
15.5 | 1.474 | 0.08429 | 0.013 | 17.485
16 | 1.486 | 0.09018 | 0.013 | 16.478
16.5 | 1.495 | 0.09717 | 0.012 | 15.382
17 | 1.495 | 0.10854 | 0.011 | 13.774
17.5 | 1.497 | 0.11589 | 0.011 | 12.917
18 | 1.49 | 0.12599 | 0.01 | 11.828
18.5 | 1.475 | 0.14175 | 0.009 | 10.404
19 | 1.42 | 0.17328 | 0.007 | 8.195
19.5 | 1.415 | 0.18174 | 0.007 | 7.784
20 | 1.384 | 0.19857 | 0.005 | 6.968

## 22. Re 250k Mach 0.25 (2)
BIGFOIL.COM POLAR EXPORT
marske1
MARSKE XM-1D (F14-3.0) |  |  |  | Cl Max: | 1.3039 | at alpha= | 11.5 | deg
XFOIL ncrit=9 |  |  |  | L/D Max: | 59.4837 | at alpha= | 10 | deg
Re: | 250000 |  |  | Cd Min: | 0.24397 | at alpha= | -20 | deg
Mach: | 0.25 |  |  | Cl=0 at alpha= | -0.84601 | deg
|  |  |  | @ Cl=0.1, Cd= | 0.014627
|  |  |  | @ Cl=0.4, Cd= | 0.01374
|  |  |  | @ Cl=0.6, Cd= | 0.014857
alpha (deg) | Cl | Cd | Cm | Cl/Cd
-20 | -0.7622 | 0.24397 | 0.0867 | -3.1242
-19.5 | -0.7418 | 0.23785 | 0.0839 | -3.1188
-19 | -0.7232 | 0.2317 | 0.0802 | -3.1213
-18.5 | -0.7062 | 0.22516 | 0.0758 | -3.1364
-18 | -0.6932 | 0.2183 | 0.0704 | -3.1754
-17.5 | -0.6706 | 0.2119 | 0.0684 | -3.1647
-17 | -0.6521 | 0.20556 | 0.065 | -3.1723
-16.5 | -0.6388 | 0.19856 | 0.0598 | -3.2172
-16 | -0.6236 | 0.19121 | 0.0557 | -3.2613
-15.5 | -0.6018 | 0.18484 | 0.0535 | -3.2558
-15 | -0.5846 | 0.1781 | 0.05 | -3.2824
-14.5 | -0.5926 | 0.17001 | 0.0405 | -3.4857
-14 | -0.5629 | 0.1631 | 0.0415 | -3.4513
-13.5 | -0.5286 | 0.15565 | 0.0353 | -3.3961
-13 | -0.5311 | 0.14733 | 0.0285 | -3.6048
-12.5 | -0.5175 | 0.1395 | 0.0256 | -3.7097
-12 | -0.4964 | 0.13328 | 0.0242 | -3.7245
-11.5 | -0.487 | 0.12576 | 0.0205 | -3.8725
-11 | -0.4921 | 0.11595 | 0.0142 | -4.2441
-10.5 | -0.4751 | 0.10984 | 0.0129 | -4.3254
-10 | -0.5201 | 0.09389 | -0.0027 | -5.5395
-9.5 | -0.4871 | 0.09094 | 0.0016 | -5.3563
-9 | -0.4841 | 0.0838 | -0.0015 | -5.7768
-8.5 | -0.5758 | 0.06875 | -0.0109 | -8.3753
-8 | -0.5755 | 0.06263 | -0.0087 | -9.1889
-7.5 | -0.5648 | 0.05803 | -0.0063 | -9.7329
-7 | -0.5621 | 0.05204 | -0.0033 | -10.8013
-6.5 | -0.542 | 0.04779 | -0.0004 | -11.3413
-6 | -0.5221 | 0.04376 | 0.0031 | -11.931
-5.5 | -0.4873 | 0.0402 | 0.0056 | -12.1219
-5 | -0.449 | 0.03696 | 0.0081 | -12.1483
-4.5 | -0.4121 | 0.03439 | 0.011 | -11.9831
-3.5 | -0.2974 | 0.02142 | 0.0184 | -13.8842
-2.5 | -0.179 | 0.01832 | 0.0203 | -9.7707
-2 | -0.1217 | 0.01711 | 0.0213 | -7.1128
-1.5 | -0.0668 | 0.01627 | 0.0228 | -4.1057
-1 | -0.0162 | 0.01536 | 0.0247 | -1.0547
-0.5 | 0.0364 | 0.01486 | 0.0264 | 2.4495
0 | 0.0907 | 0.01467 | 0.0277 | 6.1827
0.5 | 0.1442 | 0.01442 | 0.0292 | 10
1 | 0.183 | 0.01308 | 0.0326 | 13.9908
1.5 | 0.2262 | 0.01213 | 0.0371 | 18.648
2 | 0.3021 | 0.01277 | 0.0351 | 23.657
2.5 | 0.402 | 0.01376 | 0.0284 | 29.2151
3 | 0.5241 | 0.01453 | 0.0168 | 36.0702
3.5 | 0.6448 | 0.01505 | 0.005 | 42.8439
4 | 0.7191 | 0.0152 | 0.0015 | 47.3092
4.5 | 0.766 | 0.01562 | 0.0034 | 49.0397
5 | 0.8121 | 0.01603 | 0.0053 | 50.6613
5.5 | 0.8589 | 0.01636 | 0.0073 | 52.5
6 | 0.9037 | 0.01683 | 0.0095 | 53.6958
6.5 | 0.95 | 0.01708 | 0.0118 | 55.6206
7 | 0.9934 | 0.01776 | 0.0143 | 55.9347
7.5 | 1.0385 | 0.01816 | 0.0167 | 57.1861
8 | 1.0806 | 0.01888 | 0.0194 | 57.2352
8.5 | 1.1247 | 0.01927 | 0.022 | 58.3653
9 | 1.1643 | 0.01998 | 0.025 | 58.2733
9.5 | 1.2064 | 0.02041 | 0.0278 | 59.1083
10 | 1.2444 | 0.02092 | 0.031 | 59.4837
10.5 | 1.2764 | 0.02172 | 0.0344 | 58.7661
11 | 1.3004 | 0.02293 | 0.0383 | 56.7117
11.5 | 1.3039 | 0.02499 | 0.0434 | 52.1769
12 | 1.2895 | 0.02955 | 0.0446 | 43.6379
12.5 | 1.2758 | 0.03513 | 0.0442 | 36.3165
13 | 1.2597 | 0.04112 | 0.0437 | 30.6347
13.5 | 1.2418 | 0.0477 | 0.0426 | 26.0335
14 | 1.2256 | 0.05453 | 0.041 | 22.4757
14.5 | 1.2137 | 0.06143 | 0.0392 | 19.7574
15 | 1.2072 | 0.06785 | 0.0375 | 17.7922
15.5 | 1.2063 | 0.07363 | 0.0362 | 16.3833
16 | 1.1893 | 0.08221 | 0.0328 | 14.4666
16.5 | 1.1824 | 0.08935 | 0.0304 | 13.2334

## 23. Re 250k Mach 0.50 (1)
BIGFOIL.COM POLAR EXPORT
marske1
MARSKE XM-1D (F14-3.0) |  |  |  | Cl Max: | 1.196 | at alpha= | 11 | deg
JavaFoil+Calcfoil stall+Eppler ext transition |  |  |  | L/D Max: | 35.333 | at alpha= | 6 | deg
Re: | 250000 |  |  | Cd Min: | 0.00851 | at alpha= | 0 | deg
Mach: | 0.5 |  |  | Cl=0 at alpha= | -0.34127 | deg
|  |  |  | @ Cl=0.1, Cd= | 0.0090109
|  |  |  | @ Cl=0.4, Cd= | 0.013025
|  |  |  | @ Cl=0.6, Cd= | 0.019582
alpha (deg) | Cl | Cd | Cm | Cl/Cd
-20 | -1.04 | 0.23212 | 0.028 | -4.479
-19.5 | -1.015 | 0.22264 | 0.028 | -4.56
-19 | -0.99 | 0.23609 | 0.027 | -4.192
-18.5 | -0.966 | 0.21303 | 0.028 | -4.534
-18 | -0.94 | 0.22543 | 0.027 | -4.171
-17.5 | -0.915 | 0.21878 | 0.027 | -4.183
-17 | -0.89 | 0.21369 | 0.027 | -4.166
-16.5 | -0.866 | 0.18814 | 0.027 | -4.6
-16 | -0.84 | 0.27611 | 0.026 | -3.041
-15.5 | -0.815 | 0.17677 | 0.027 | -4.61
-15 | -0.789 | 0.17137 | 0.027 | -4.606
-14.5 | -0.763 | 0.18829 | 0.026 | -4.053
-14 | -0.737 | 0.1834 | 0.026 | -4.021
-13.5 | -0.712 | 0.15755 | 0.026 | -4.52
-13 | -0.686 | 0.15141 | 0.026 | -4.532
-12.5 | -0.66 | 0.15049 | 0.026 | -4.387
-12 | -0.634 | 0.16786 | 0.025 | -3.775
-11.5 | -0.608 | 0.14486 | 0.025 | -4.196
-11 | -0.581 | 0.16144 | 0.025 | -3.6
-10.5 | -0.555 | 0.15849 | 0.025 | -3.5
-10 | -0.527 | 0.12 | 0.023 | -4.393
-9.5 | -0.501 | 0.10492 | 0.022 | -4.77
-9 | -0.474 | 0.0991 | 0.022 | -4.782
-8.5 | -0.447 | 0.09459 | 0.022 | -4.729
-8 | -0.42 | 0.09281 | 0.022 | -4.53
-7.5 | -0.394 | 0.09594 | 0.021 | -4.102
-7 | -0.367 | 0.0969 | 0.021 | -3.783
-6.5 | -0.34 | 0.09248 | 0.021 | -3.672
-6 | -0.444 | 0.06044 | 0.02 | -7.349
-5.5 | -0.467 | 0.05086 | 0.02 | -9.186
-5 | -0.451 | 0.04596 | 0.02 | -9.804
-4.5 | -0.419 | 0.04196 | 0.02 | -9.992
-4 | -0.38 | 0.03888 | 0.02 | -9.768
-3.5 | -0.335 | 0.03656 | 0.02 | -9.164
-3 | -0.287 | 0.03473 | 0.02 | -8.258
-2.5 | -0.236 | 0.03317 | 0.02 | -7.12
-2 | -0.184 | 0.0321 | 0.02 | -5.721
-1.5 | -0.13 | 0.03116 | 0.02 | -4.169
-1 | -0.075 | 0.03113 | 0.02 | -2.414
-0.5 | -0.02 | 0.0307 | 0.02 | -0.641
0 | 0.043 | 0.00851 | 0.02 | 5.048
0.5 | 0.109 | 0.00909 | 0.019 | 11.947
1 | 0.173 | 0.00998 | 0.019 | 17.298
1.5 | 0.236 | 0.01099 | 0.018 | 21.446
2 | 0.298 | 0.01191 | 0.018 | 25.027
2.5 | 0.361 | 0.01258 | 0.018 | 28.732
3 | 0.425 | 0.01331 | 0.018 | 31.933
3.5 | 0.488 | 0.01417 | 0.018 | 34.437
4 | 0.551 | 0.0188 | 0.031 | 29.286
4.5 | 0.613 | 0.01979 | 0.031 | 30.948
5 | 0.675 | 0.02089 | 0.03 | 32.293
5.5 | 0.735 | 0.02098 | 0.029 | 35.019
6 | 0.794 | 0.02248 | 0.028 | 35.333
6.5 | 0.855 | 0.02421 | 0.028 | 35.306
7 | 0.912 | 0.02608 | 0.027 | 34.967
7.5 | 0.968 | 0.02819 | 0.026 | 34.322
8 | 1.018 | 0.03081 | 0.025 | 33.039
8.5 | 1.068 | 0.0363 | 0.025 | 29.409
9 | 1.11 | 0.03994 | 0.024 | 27.785
9.5 | 1.146 | 0.04405 | 0.023 | 26.019
10 | 1.171 | 0.05386 | 0.022 | 21.736
10.5 | 1.191 | 0.05953 | 0.021 | 20.003
11 | 1.196 | 0.06577 | 0.021 | 18.182
11.5 | 1.173 | 0.07491 | 0.02 | 15.656
12 | 1.016 | 0.1003 | 0.011 | 10.129
12.5 | 0.724 | 0.13517 | 0.01 | 5.355
13 | 0.752 | 0.14071 | 0.01 | 5.346
13.5 | 0.782 | 0.15324 | 0.01 | 5.1
14 | 0.812 | 0.17674 | 0.011 | 4.596
14.5 | 0.841 | 0.18532 | 0.01 | 4.54
15 | 0.871 | 0.21459 | 0.01 | 4.057
15.5 | 0.902 | 0.22079 | 0.01 | 4.085
16 | 0.931 | 0.22963 | 0.01 | 4.053

## 24. Re 250k Mach 0.50 (2)
BIGFOIL.COM POLAR EXPORT
marske1
MARSKE XM-1D (F14-3.0) |  |  |  | Cl Max: | 1.0563 | at alpha= | 7 | deg
XFOIL ncrit=9 |  |  |  | L/D Max: | 42.2134 | at alpha= | 6 | deg
Re: | 250000 |  |  | Cd Min: | 0.2696 | at alpha= | -20 | deg
Mach: | 0.5 |  |  | Cl=0 at alpha= | -1.0496 | deg
|  |  |  | @ Cl=0.1, Cd= | 0.016257
|  |  |  | @ Cl=0.4, Cd= | 0.015386
|  |  |  | @ Cl=0.6, Cd= | 0.017654
alpha (deg) | Cl | Cd | Cm | Cl/Cd
-20 | -0.8302 | 0.2696 | 0.1059 | -3.0794
-19.5 | -0.8071 | 0.26212 | 0.1015 | -3.0791
-19 | -0.7852 | 0.25433 | 0.0961 | -3.0873
-18.5 | -0.7665 | 0.24707 | 0.0898 | -3.1024
-18 | -0.7396 | 0.23866 | 0.0871 | -3.099
-17.5 | -0.7159 | 0.23122 | 0.083 | -3.0962
-17 | -0.695 | 0.22354 | 0.0775 | -3.1091
-16.5 | -0.6747 | 0.21565 | 0.0722 | -3.1287
-16 | -0.648 | 0.20789 | 0.0692 | -3.117
-15.5 | -0.6246 | 0.20038 | 0.0648 | -3.1171
-15 | -0.6101 | 0.19334 | 0.0549 | -3.1556
-14.5 | -0.5758 | 0.1846 | 0.0535 | -3.1192
-14 | -0.5533 | 0.17743 | 0.0502 | -3.1184
-13.5 | -0.5467 | 0.17025 | 0.043 | -3.2112
-12.5 | -0.4951 | 0.15493 | 0.0384 | -3.1956
-12 | -0.4946 | 0.14724 | 0.0308 | -3.3591
-11.5 | -0.4657 | 0.13945 | 0.0298 | -3.3395
-11 | -0.4463 | 0.13241 | 0.0269 | -3.3706
-10.5 | -0.4409 | 0.12407 | 0.0214 | -3.5536
-10 | -0.4188 | 0.11729 | 0.0197 | -3.5706
-9.5 | -0.4171 | 0.10876 | 0.014 | -3.835
-9 | -0.3976 | 0.10221 | 0.0123 | -3.89
-8.5 | -0.3927 | 0.09441 | 0.0082 | -4.1595
-8 | -0.3906 | 0.08662 | 0.0035 | -4.5094
-7.5 | -0.3925 | 0.07883 | -0.0014 | -4.9791
-7 | -0.4309 | 0.06943 | -0.0102 | -6.2063
-6.5 | -0.4087 | 0.06425 | -0.0075 | -6.3611
-5.5 | -0.4389 | 0.05216 | -0.0029 | -8.4145
-5 | -0.4227 | 0.04706 | 0.0003 | -8.9822
-4.5 | -0.3941 | 0.04265 | 0.0038 | -9.2403
-4 | -0.3735 | 0.03022 | 0.0095 | -12.3594
-3.5 | -0.3197 | 0.02555 | 0.0131 | -12.5127
-3 | -0.2576 | 0.02276 | 0.0163 | -11.3181
-2.5 | -0.1903 | 0.02063 | 0.018 | -9.2244
-2 | -0.1221 | 0.01914 | 0.0195 | -6.3793
-1.5 | -0.0563 | 0.018 | 0.0212 | -3.1278
-1 | 0.0062 | 0.01721 | 0.0232 | 0.36026
-0.5 | 0.0622 | 0.01644 | 0.026 | 3.7835
0 | 0.122 | 0.01615 | 0.0283 | 7.5542
0.5 | 0.1826 | 0.01614 | 0.0303 | 11.3135
1 | 0.2355 | 0.0156 | 0.0332 | 15.0962
1.5 | 0.2634 | 0.0141 | 0.0409 | 18.6809
2 | 0.3411 | 0.01465 | 0.0409 | 23.2833
2.5 | 0.4379 | 0.01586 | 0.0371 | 27.6103
3 | 0.5634 | 0.0172 | 0.0278 | 32.7558
3.5 | 0.6876 | 0.01874 | 0.0175 | 36.6916
4 | 0.8193 | 0.01948 | 0.0064 | 42.0585
4.5 | 0.879 | 0.0212 | 0.0059 | 41.4623
5 | 0.926 | 0.02202 | 0.0094 | 42.0527
5.5 | 0.9599 | 0.02377 | 0.0132 | 40.3828
6 | 1.0089 | 0.0239 | 0.0177 | 42.2134
6.5 | 1.0116 | 0.02718 | 0.0232 | 37.2185
7 | 1.0563 | 0.02735 | 0.0285 | 38.6216
7.5 | 0.8825 | 0.04038 | 0.034 | 21.8549
8 | 1.0197 | 0.03396 | 0.041 | 30.0265
8.5 | 0.8733 | 0.04981 | 0.037 | 17.5326
9 | 0.8444 | 0.05779 | 0.0356 | 14.6115
9.5 | 0.8452 | 0.06313 | 0.0353 | 13.3882
10 | 0.8368 | 0.06979 | 0.034 | 11.9903
10.5 | 0.8298 | 0.07678 | 0.0323 | 10.8075
11 | 0.8193 | 0.08463 | 0.03 | 9.681
11.5 | 0.8028 | 0.09374 | 0.0268 | 8.5641
12 | 0.7834 | 0.10387 | 0.0229 | 7.5421

## 25. Re 500k Mach 0.00 (1)
BIGFOIL.COM POLAR EXPORT
marske1
MARSKE XM-1D (F14-3.0) |  |  |  | Cl Max: | 1.659 | at alpha= | 20 | deg
JavaFoil+Calcfoil stall+Eppler ext transition |  |  |  | L/D Max: | 77.636 | at alpha= | 5 | deg
Re: | 500000 |  |  | Cd Min: | 0.00475 | at alpha= | 0 | deg
Mach: | 0 |  |  | Cl=0 at alpha= | -0.34821 | deg
|  |  |  | @ Cl=0.1, Cd= | 0.004822
|  |  |  | @ Cl=0.4, Cd= | 0.009109
|  |  |  | @ Cl=0.6, Cd= | 0.0093287
alpha (deg) | Cl | Cd | Cm | Cl/Cd
-20 | -0.892 | 0.19199 | 0.021 | -4.645
-19.5 | -0.901 | 0.18362 | 0.021 | -4.906
-19 | -0.909 | 0.1749 | 0.021 | -5.197
-18.5 | -0.916 | 0.16815 | 0.021 | -5.448
-18 | -0.922 | 0.1598 | 0.021 | -5.769
-17.5 | -0.926 | 0.15162 | 0.021 | -6.11
-17 | -0.93 | 0.14884 | 0.021 | -6.245
-16.5 | -0.931 | 0.14072 | 0.021 | -6.619
-16 | -0.932 | 0.13328 | 0.021 | -6.99
-15.5 | -0.93 | 0.12314 | 0.021 | -7.556
-15 | -0.927 | 0.11727 | 0.021 | -7.906
-14.5 | -0.922 | 0.11074 | 0.021 | -8.326
-14 | -0.915 | 0.10436 | 0.021 | -8.767
-13.5 | -0.906 | 0.09893 | 0.021 | -9.157
-13 | -0.895 | 0.09363 | 0.021 | -9.555
-12.5 | -0.881 | 0.08856 | 0.02 | -9.95
-12 | -0.866 | 0.0832 | 0.02 | -10.405
-11.5 | -0.848 | 0.08029 | 0.02 | -10.557
-11 | -0.828 | 0.0756 | 0.02 | -10.948
-10.5 | -0.805 | 0.07117 | 0.02 | -11.315
-10 | -0.781 | 0.06682 | 0.02 | -11.687
-9.5 | -0.754 | 0.06294 | 0.02 | -11.987
-9 | -0.726 | 0.0592 | 0.02 | -12.261
-8.5 | -0.695 | 0.05569 | 0.019 | -12.48
-8 | -0.663 | 0.05146 | 0.02 | -12.879
-7.5 | -0.628 | 0.04885 | 0.019 | -12.857
-7 | -0.592 | 0.0466 | 0.019 | -12.704
-6.5 | -0.554 | 0.0437 | 0.019 | -12.683
-6 | -0.515 | 0.04131 | 0.019 | -12.465
-5.5 | -0.474 | 0.03916 | 0.019 | -12.112
-5 | -0.433 | 0.03711 | 0.019 | -11.655
-4.5 | -0.39 | 0.03521 | 0.019 | -11.064
-4 | -0.345 | 0.03364 | 0.019 | -10.271
-3.5 | -0.301 | 0.03222 | 0.019 | -9.331
-3 | -0.255 | 0.03098 | 0.019 | -8.23
-2.5 | -0.208 | 0.02987 | 0.019 | -6.981
-2 | -0.161 | 0.0291 | 0.019 | -5.543
-1.5 | -0.114 | 0.02841 | 0.019 | -4.003
-1 | -0.066 | 0.02794 | 0.019 | -2.348
-0.5 | -0.017 | 0.02768 | 0.019 | -0.62
0 | 0.039 | 0.00475 | 0.019 | 8.218
0.5 | 0.099 | 0.00482 | 0.018 | 20.636
1 | 0.16 | 0.00494 | 0.018 | 32.349
1.5 | 0.22 | 0.00507 | 0.018 | 43.449
2 | 0.281 | 0.00897 | 0.032 | 31.314
2.5 | 0.341 | 0.00908 | 0.032 | 37.615
3 | 0.402 | 0.00911 | 0.031 | 44.104
3.5 | 0.462 | 0.00932 | 0.031 | 49.611
4 | 0.523 | 0.00943 | 0.03 | 55.452
4.5 | 0.583 | 0.00973 | 0.03 | 59.933
5 | 0.644 | 0.00829 | 0.029 | 77.636
5.5 | 0.688 | 0.00975 | 0.028 | 70.534
6 | 0.733 | 0.01106 | 0.027 | 66.26
6.5 | 0.784 | 0.01208 | 0.026 | 64.895
7 | 0.833 | 0.01347 | 0.025 | 61.894
7.5 | 0.883 | 0.01477 | 0.024 | 59.777
8 | 0.93 | 0.01654 | 0.023 | 56.226
8.5 | 0.979 | 0.01801 | 0.023 | 54.351
9 | 1.025 | 0.01996 | 0.022 | 51.328
9.5 | 1.068 | 0.02461 | 0.021 | 43.392
10 | 1.116 | 0.0261 | 0.021 | 42.743
10.5 | 1.162 | 0.02791 | 0.02 | 41.657
11 | 1.207 | 0.03009 | 0.019 | 40.098
11.5 | 1.243 | 0.03671 | 0.019 | 33.87
12 | 1.284 | 0.03925 | 0.018 | 32.719
12.5 | 1.323 | 0.04216 | 0.017 | 31.385
13 | 1.36 | 0.04556 | 0.017 | 29.842
13.5 | 1.395 | 0.04838 | 0.016 | 28.837
14 | 1.428 | 0.05209 | 0.015 | 27.426
14.5 | 1.459 | 0.05574 | 0.015 | 26.174
15 | 1.488 | 0.05984 | 0.014 | 24.871
15.5 | 1.515 | 0.06404 | 0.013 | 23.652
16 | 1.537 | 0.07002 | 0.013 | 21.95
16.5 | 1.561 | 0.07362 | 0.012 | 21.209
17 | 1.582 | 0.07887 | 0.012 | 20.056
17.5 | 1.601 | 0.08383 | 0.011 | 19.099
18 | 1.617 | 0.0891 | 0.01 | 18.149
18.5 | 1.632 | 0.09434 | 0.01 | 17.296
19 | 1.642 | 0.10058 | 0.009 | 16.328
19.5 | 1.653 | 0.10646 | 0.009 | 15.522
20 | 1.659 | 0.11398 | 0.008 | 14.552

## 26. Re 500k Mach 0.00 (2)
BIGFOIL.COM POLAR EXPORT
marske1
MARSKE XM-1D (F14-3.0) |  |  |  | Cl Max: | 1.3938 | at alpha= | 12.5 | deg
XFOIL ncrit=9 |  |  |  | L/D Max: | 89.7523 | at alpha= | 9.5 | deg
Re: | 500000 |  |  | Cd Min: | 0.23729 | at alpha= | -20 | deg
Mach: | 0 |  |  | Cl=0 at alpha= | -0.78435 | deg
|  |  |  | @ Cl=0.1, Cd= | 0.012046
|  |  |  | @ Cl=0.4, Cd= | 0.0092802
|  |  |  | @ Cl=0.6, Cd= | 0.010452
alpha (deg) | Cl | Cd | Cm | Cl/Cd
-20 | -0.7403 | 0.23729 | 0.0819 | -3.1198
-19.5 | -0.7327 | 0.22935 | 0.075 | -3.1947
-19 | -0.7103 | 0.22331 | 0.0734 | -3.1808
-18.5 | -0.692 | 0.21786 | 0.0705 | -3.1764
-18 | -0.6747 | 0.212 | 0.0672 | -3.1825
-17.5 | -0.6587 | 0.20539 | 0.0633 | -3.2071
-17 | -0.6511 | 0.19656 | 0.0573 | -3.3125
-16.5 | -0.6299 | 0.19099 | 0.0555 | -3.2981
-16 | -0.5993 | 0.18387 | 0.0485 | -3.2594
-15.5 | -0.5856 | 0.17746 | 0.0455 | -3.2999
-15 | -0.5896 | 0.16706 | 0.0381 | -3.5293
-14.5 | -0.5659 | 0.16154 | 0.0371 | -3.5032
-13.5 | -0.5361 | 0.14862 | 0.0315 | -3.6072
-13 | -0.5557 | 0.13429 | 0.0211 | -4.1381
-12.5 | -0.5345 | 0.12913 | 0.0207 | -4.1392
-12 | -0.519 | 0.1231 | 0.0187 | -4.2161
-11.5 | -0.5093 | 0.11608 | 0.0158 | -4.3875
-11 | -0.5069 | 0.10768 | 0.0117 | -4.7075
-10.5 | -0.588 | 0.07799 | -0.0119 | -7.5394
-10 | -0.61 | 0.06962 | -0.0154 | -8.7619
-9.5 | -0.6345 | 0.06347 | -0.0138 | -9.9968
-9 | -0.6559 | 0.05807 | -0.009 | -11.295
-8.5 | -0.6571 | 0.05264 | -0.0055 | -12.4829
-8 | -0.6935 | 0.04634 | 0.0045 | -14.9655
-7.5 | -0.6571 | 0.03903 | 0.0053 | -16.8358
-7 | -0.6191 | 0.03536 | 0.0071 | -17.5085
-6.5 | -0.5864 | 0.03316 | 0.0112 | -17.684
-6 | -0.5476 | 0.02854 | 0.0134 | -19.1871
-5.5 | -0.5017 | 0.02601 | 0.0152 | -19.2887
-5 | -0.4565 | 0.02339 | 0.0175 | -19.5169
-4.5 | -0.4077 | 0.02139 | 0.0191 | -19.0603
-4 | -0.3559 | 0.01935 | 0.0201 | -18.3928
-3.5 | -0.3031 | 0.01805 | 0.0214 | -16.7922
-3 | -0.2403 | 0.01664 | 0.0227 | -14.4411
-2 | -0.1286 | 0.01471 | 0.0241 | -8.7424
-1.5 | -0.0748 | 0.01367 | 0.0249 | -5.4718
-1 | -0.0226 | 0.01305 | 0.0261 | -1.7318
-0.5 | 0.0298 | 0.01258 | 0.0273 | 2.3688
0 | 0.0818 | 0.01219 | 0.0285 | 6.7104
0.5 | 0.1337 | 0.01178 | 0.0297 | 11.3497
1 | 0.1873 | 0.01164 | 0.0306 | 16.0911
1.5 | 0.2411 | 0.01147 | 0.0314 | 21.0201
2 | 0.2913 | 0.01111 | 0.0326 | 26.2196
2.5 | 0.3158 | 0.00904 | 0.0389 | 34.9336
3 | 0.3732 | 0.00911 | 0.0396 | 40.966
3.5 | 0.4409 | 0.00954 | 0.0381 | 46.2159
4 | 0.5258 | 0.01004 | 0.0328 | 52.3705
4.5 | 0.6231 | 0.01058 | 0.0246 | 58.8941
5 | 0.7051 | 0.01085 | 0.0195 | 64.9862
5.5 | 0.7805 | 0.01111 | 0.0154 | 70.252
6 | 0.848 | 0.01124 | 0.0128 | 75.4448
6.5 | 0.9178 | 0.01145 | 0.0096 | 80.1572
7 | 0.9757 | 0.01161 | 0.0088 | 84.0396
7.5 | 1.0202 | 0.01196 | 0.0106 | 85.301
8 | 1.0653 | 0.01219 | 0.0124 | 87.3913
8.5 | 1.1085 | 0.01261 | 0.0144 | 87.9064
9 | 1.1528 | 0.01289 | 0.0162 | 89.4337
9.5 | 1.1955 | 0.01332 | 0.0182 | 89.7523
10 | 1.2369 | 0.01384 | 0.0203 | 89.3714
10.5 | 1.2768 | 0.01448 | 0.0225 | 88.1768
11 | 1.3153 | 0.01523 | 0.0247 | 86.3624
11.5 | 1.3507 | 0.0162 | 0.0271 | 83.3765
12 | 1.3771 | 0.01772 | 0.0302 | 77.7144
12.5 | 1.3938 | 0.01973 | 0.0338 | 70.6437
13 | 1.3841 | 0.02337 | 0.0375 | 59.2255
13.5 | 1.3692 | 0.02956 | 0.0364 | 46.3194
14 | 1.3511 | 0.03586 | 0.0359 | 37.6771
14.5 | 1.3373 | 0.04203 | 0.0351 | 31.8177
15 | 1.3157 | 0.04933 | 0.0336 | 26.6714
15.5 | 1.3066 | 0.05589 | 0.0319 | 23.3781
16 | 1.2872 | 0.06392 | 0.0294 | 20.1377
16.5 | 1.2794 | 0.07087 | 0.0272 | 18.0528
17 | 1.2655 | 0.07872 | 0.0245 | 16.076
17.5 | 1.251 | 0.08685 | 0.0216 | 14.4041

## 27. Re 500k Mach 0.10 (1)
BIGFOIL.COM POLAR EXPORT
marske1
MARSKE XM-1D (F14-3.0) |  |  |  | Cl Max: | 1.639 | at alpha= | 20 | deg
JavaFoil+Calcfoil stall+Eppler ext transition |  |  |  | L/D Max: | 78.072 | at alpha= | 5 | deg
Re: | 500000 |  |  | Cd Min: | 0.00477 | at alpha= | 0 | deg
Mach: | 0.1 |  |  | Cl=0 at alpha= | -0.34821 | deg
|  |  |  | @ Cl=0.1, Cd= | 0.00484
|  |  |  | @ Cl=0.4, Cd= | 0.0091621
|  |  |  | @ Cl=0.6, Cd= | 0.0093687
alpha (deg) | Cl | Cd | Cm | Cl/Cd
-20 | -0.843 | 0.19945 | 0.021 | -4.228
-19.5 | -0.855 | 0.18759 | 0.021 | -4.558
-19 | -0.866 | 0.17946 | 0.021 | -4.826
-18.5 | -0.876 | 0.17203 | 0.021 | -5.092
-18 | -0.885 | 0.16306 | 0.021 | -5.427
-17.5 | -0.892 | 0.15464 | 0.021 | -5.771
-17 | -0.898 | 0.15172 | 0.021 | -5.92
-16.5 | -0.903 | 0.14338 | 0.021 | -6.297
-16 | -0.906 | 0.13525 | 0.021 | -6.698
-15.5 | -0.907 | 0.12495 | 0.021 | -7.261
-15 | -0.907 | 0.11892 | 0.021 | -7.625
-14.5 | -0.904 | 0.11185 | 0.021 | -8.081
-14 | -0.899 | 0.10554 | 0.021 | -8.52
-13.5 | -0.892 | 0.09994 | 0.021 | -8.929
-13 | -0.883 | 0.09443 | 0.021 | -9.352
-12.5 | -0.872 | 0.08921 | 0.021 | -9.771
-12 | -0.858 | 0.08369 | 0.02 | -10.249
-11.5 | -0.841 | 0.08097 | 0.02 | -10.391
-11 | -0.823 | 0.07607 | 0.02 | -10.816
-10.5 | -0.802 | 0.0714 | 0.02 | -11.231
-10 | -0.778 | 0.06753 | 0.02 | -11.527
-9.5 | -0.753 | 0.06324 | 0.02 | -11.904
-9 | -0.725 | 0.05938 | 0.02 | -12.21
-8.5 | -0.695 | 0.05589 | 0.019 | -12.434
-8 | -0.663 | 0.05158 | 0.02 | -12.857
-7.5 | -0.629 | 0.04884 | 0.02 | -12.883
-7 | -0.593 | 0.04666 | 0.019 | -12.712
-6.5 | -0.556 | 0.0438 | 0.019 | -12.686
-6 | -0.516 | 0.04139 | 0.019 | -12.478
-5.5 | -0.476 | 0.03922 | 0.019 | -12.132
-5 | -0.434 | 0.03721 | 0.019 | -11.666
-4.5 | -0.391 | 0.03537 | 0.019 | -11.058
-4 | -0.347 | 0.0337 | 0.019 | -10.298
-3.5 | -0.302 | 0.03224 | 0.019 | -9.365
-3 | -0.256 | 0.03102 | 0.019 | -8.254
-2.5 | -0.209 | 0.02991 | 0.02 | -7.001
-2 | -0.162 | 0.02906 | 0.019 | -5.579
-1.5 | -0.114 | 0.02844 | 0.019 | -4.017
-1 | -0.066 | 0.02797 | 0.019 | -2.357
-0.5 | -0.017 | 0.0277 | 0.019 | -0.622
0 | 0.039 | 0.00477 | 0.019 | 8.224
0.5 | 0.1 | 0.00484 | 0.019 | 20.647
1 | 0.161 | 0.00496 | 0.018 | 32.4
1.5 | 0.221 | 0.00509 | 0.018 | 43.53
2 | 0.282 | 0.00903 | 0.033 | 31.249
2.5 | 0.343 | 0.00905 | 0.032 | 37.909
3 | 0.404 | 0.00917 | 0.031 | 44.03
3.5 | 0.465 | 0.00927 | 0.031 | 50.151
4 | 0.526 | 0.00956 | 0.03 | 54.967
4.5 | 0.586 | 0.00969 | 0.03 | 60.517
5 | 0.647 | 0.00829 | 0.029 | 78.072
5.5 | 0.687 | 0.01002 | 0.028 | 68.571
6 | 0.735 | 0.01125 | 0.027 | 65.316
6.5 | 0.786 | 0.01233 | 0.026 | 63.75
7 | 0.836 | 0.01375 | 0.025 | 60.766
7.5 | 0.885 | 0.01511 | 0.024 | 58.588
8 | 0.935 | 0.01649 | 0.024 | 56.682
8.5 | 0.981 | 0.01843 | 0.023 | 53.226
9 | 1.028 | 0.02022 | 0.022 | 50.866
9.5 | 1.073 | 0.02489 | 0.021 | 43.084
10 | 1.12 | 0.02642 | 0.021 | 42.403
10.5 | 1.166 | 0.02822 | 0.02 | 41.331
11 | 1.21 | 0.03045 | 0.019 | 39.749
11.5 | 1.246 | 0.03709 | 0.019 | 33.597
12 | 1.287 | 0.03984 | 0.018 | 32.312
12.5 | 1.325 | 0.04291 | 0.017 | 30.886
13 | 1.361 | 0.04642 | 0.017 | 29.326
13.5 | 1.397 | 0.04946 | 0.016 | 28.243
14 | 1.429 | 0.053 | 0.015 | 26.958
14.5 | 1.459 | 0.05696 | 0.015 | 25.619
15 | 1.487 | 0.06102 | 0.014 | 24.368
15.5 | 1.512 | 0.06536 | 0.014 | 23.136
16 | 1.533 | 0.07161 | 0.013 | 21.409
16.5 | 1.556 | 0.07484 | 0.012 | 20.793
17 | 1.575 | 0.08039 | 0.012 | 19.593
17.5 | 1.592 | 0.08538 | 0.011 | 18.642
18 | 1.607 | 0.09124 | 0.01 | 17.611
18.5 | 1.62 | 0.09696 | 0.01 | 16.703
19 | 1.626 | 0.10424 | 0.009 | 15.599
19.5 | 1.635 | 0.10951 | 0.009 | 14.929
20 | 1.639 | 0.11735 | 0.008 | 13.963

## 28. Re 500k Mach 0.10 (2)
BIGFOIL.COM POLAR EXPORT
marske1
MARSKE XM-1D (F14-3.0) |  |  |  | Cl Max: | 1.3897 | at alpha= | 12.5 | deg
XFOIL ncrit=9 |  |  |  | L/D Max: | 89.369 | at alpha= | 9.5 | deg
Re: | 500000 |  |  | Cd Min: | 0.23817 | at alpha= | -20 | deg
Mach: | 0.1 |  |  | Cl=0 at alpha= | -0.79183 | deg
|  |  |  | @ Cl=0.1, Cd= | 0.012101
|  |  |  | @ Cl=0.4, Cd= | 0.0093191
|  |  |  | @ Cl=0.6, Cd= | 0.010475
alpha (deg) | Cl | Cd | Cm | Cl/Cd
-20 | -0.7426 | 0.23817 | 0.0827 | -3.1179
-19.5 | -0.733 | 0.23035 | 0.0761 | -3.1821
-19 | -0.7122 | 0.22414 | 0.0741 | -3.1775
-18.5 | -0.6937 | 0.21865 | 0.0711 | -3.1727
-18 | -0.6761 | 0.21276 | 0.0678 | -3.1778
-17.5 | -0.6599 | 0.20615 | 0.064 | -3.2011
-17 | -0.6522 | 0.19734 | 0.0579 | -3.305
-16.5 | -0.6306 | 0.19172 | 0.0561 | -3.2892
-16 | -0.6004 | 0.18469 | 0.0492 | -3.2509
-15.5 | -0.5861 | 0.1782 | 0.0461 | -3.289
-15 | -0.5898 | 0.16791 | 0.0386 | -3.5126
-14.5 | -0.5655 | 0.16233 | 0.0377 | -3.4836
-14 | -0.549 | 0.15617 | 0.0351 | -3.5154
-13.5 | -0.5351 | 0.1494 | 0.032 | -3.5817
-13 | -0.5541 | 0.13534 | 0.0216 | -4.0941
-12.5 | -0.5322 | 0.13014 | 0.0213 | -4.0894
-12 | -0.5162 | 0.12414 | 0.0194 | -4.1582
-11.5 | -0.506 | 0.11714 | 0.0165 | -4.3196
-11 | -0.5759 | 0.08927 | -0.0058 | -6.4512
-10.5 | -0.5577 | 0.08622 | -0.0043 | -6.4683
-10 | -0.5632 | 0.07735 | -0.0097 | -7.2812
-9.5 | -0.5996 | 0.06687 | -0.0143 | -8.9667
-9 | -0.6357 | 0.06021 | -0.0103 | -10.558
-8.5 | -0.6446 | 0.05434 | -0.0067 | -11.8623
-8 | -0.6883 | 0.04719 | 0.0032 | -14.5857
-7.5 | -0.6548 | 0.03996 | 0.0043 | -16.3864
-7 | -0.6175 | 0.03613 | 0.0062 | -17.0911
-6.5 | -0.5822 | 0.0328 | 0.0091 | -17.75
-6 | -0.5485 | 0.029 | 0.0129 | -18.9138
-5.5 | -0.5028 | 0.02634 | 0.0147 | -19.0888
-5 | -0.4581 | 0.02368 | 0.0172 | -19.3454
-4.5 | -0.4095 | 0.02165 | 0.019 | -18.9145
-4 | -0.3576 | 0.01953 | 0.02 | -18.3103
-3 | -0.2407 | 0.01652 | 0.0224 | -14.5702
-2.5 | -0.1849 | 0.01595 | 0.0235 | -11.5925
-2 | -0.1289 | 0.01485 | 0.0241 | -8.6801
-1.5 | -0.0745 | 0.01374 | 0.0249 | -5.4221
-1 | -0.0219 | 0.01309 | 0.0261 | -1.673
-0.5 | 0.0307 | 0.01262 | 0.0273 | 2.4326
0 | 0.0832 | 0.01223 | 0.0285 | 6.8029
0.5 | 0.1351 | 0.01183 | 0.0298 | 11.4201
1 | 0.1891 | 0.01167 | 0.0306 | 16.2039
1.5 | 0.2431 | 0.01151 | 0.0315 | 21.1208
2 | 0.2941 | 0.01117 | 0.0327 | 26.3295
2.5 | 0.3186 | 0.00909 | 0.039 | 35.0495
3 | 0.3758 | 0.00918 | 0.0399 | 40.9368
3.5 | 0.4454 | 0.00958 | 0.038 | 46.4927
4 | 0.5313 | 0.0101 | 0.0326 | 52.604
4.5 | 0.6266 | 0.01062 | 0.025 | 59.0019
5 | 0.7089 | 0.01092 | 0.0199 | 64.9176
5.5 | 0.7854 | 0.01117 | 0.0157 | 70.3133
6 | 0.8531 | 0.01133 | 0.0133 | 75.2957
6.5 | 0.9237 | 0.01153 | 0.01 | 80.1127
7 | 0.9827 | 0.01172 | 0.0092 | 83.8481
7.5 | 1.0277 | 0.01204 | 0.011 | 85.3571
8 | 1.0729 | 0.01231 | 0.0129 | 87.1568
8.5 | 1.1166 | 0.01271 | 0.0149 | 87.8521
9 | 1.1607 | 0.01305 | 0.0169 | 88.9425
9.5 | 1.2038 | 0.01347 | 0.0189 | 89.369
10 | 1.2454 | 0.014 | 0.0211 | 88.9571
10.5 | 1.2855 | 0.01466 | 0.0233 | 87.6876
11 | 1.3234 | 0.01548 | 0.0257 | 85.491
11.5 | 1.3562 | 0.01663 | 0.0285 | 81.5514
12 | 1.3806 | 0.01826 | 0.0318 | 75.6079
12.5 | 1.3897 | 0.0207 | 0.0358 | 67.1353
13 | 1.3729 | 0.0258 | 0.0372 | 53.2132
13.5 | 1.3572 | 0.03182 | 0.0369 | 42.6524
14 | 1.3348 | 0.0386 | 0.0362 | 34.5803
14.5 | 1.322 | 0.0448 | 0.0353 | 29.5089
15 | 1.2989 | 0.05248 | 0.0335 | 24.7504
15.5 | 1.2925 | 0.05892 | 0.0317 | 21.9365
16 | 1.2757 | 0.06674 | 0.0293 | 19.1145
16.5 | 1.265 | 0.07412 | 0.0268 | 17.0669
17 | 1.2537 | 0.08172 | 0.0242 | 15.3414
17.5 | 1.238 | 0.09005 | 0.0212 | 13.7479

## 29. Re 500k Mach 0.25 (1)
BIGFOIL.COM POLAR EXPORT
marske1
MARSKE XM-1D (F14-3.0) |  |  |  | Cl Max: | 1.516 | at alpha= | 17.5 | deg
JavaFoil+Calcfoil stall+Eppler ext transition |  |  |  | L/D Max: | 60.426 | at alpha= | 5.5 | deg
Re: | 500000 |  |  | Cd Min: | 0.00483 | at alpha= | 0 | deg
Mach: | 0.25 |  |  | Cl=0 at alpha= | -0.34483 | deg
|  |  |  | @ Cl=0.1, Cd= | 0.0049062
|  |  |  | @ Cl=0.4, Cd= | 0.0091909
|  |  |  | @ Cl=0.6, Cd= | 0.011083
alpha (deg) | Cl | Cd | Cm | Cl/Cd
-17 | -0.617 | 0.18662 | 0.022 | -3.305
-16.5 | -0.648 | 0.17416 | 0.022 | -3.721
-16 | -0.677 | 0.1541 | 0.021 | -4.392
-15.5 | -0.703 | 0.14231 | 0.021 | -4.938
-15 | -0.725 | 0.13352 | 0.021 | -5.433
-14.5 | -0.745 | 0.12492 | 0.021 | -5.962
-14 | -0.761 | 0.11599 | 0.021 | -6.559
-13.5 | -0.773 | 0.10856 | 0.021 | -7.121
-13 | -0.782 | 0.10179 | 0.021 | -7.681
-12.5 | -0.787 | 0.09516 | 0.021 | -8.267
-12 | -0.788 | 0.08993 | 0.021 | -8.76
-11.5 | -0.785 | 0.08619 | 0.02 | -9.103
-11 | -0.778 | 0.0805 | 0.02 | -9.663
-10.5 | -0.767 | 0.07567 | 0.02 | -10.141
-10 | -0.753 | 0.07049 | 0.02 | -10.682
-9.5 | -0.735 | 0.06615 | 0.02 | -11.111
-9 | -0.714 | 0.0618 | 0.02 | -11.55
-8.5 | -0.689 | 0.05785 | 0.02 | -11.91
-8 | -0.662 | 0.05312 | 0.02 | -12.452
-7.5 | -0.631 | 0.04992 | 0.02 | -12.638
-7 | -0.597 | 0.04773 | 0.02 | -12.517
-6.5 | -0.562 | 0.04475 | 0.02 | -12.553
-6 | -0.524 | 0.04207 | 0.019 | -12.451
-5.5 | -0.484 | 0.0398 | 0.019 | -12.159
-5 | -0.442 | 0.03767 | 0.019 | -11.744
-4.5 | -0.399 | 0.03581 | 0.019 | -11.147
-4 | -0.355 | 0.034 | 0.02 | -10.433
-3.5 | -0.309 | 0.03256 | 0.02 | -9.491
-3 | -0.262 | 0.03126 | 0.02 | -8.392
-2.5 | -0.215 | 0.03012 | 0.02 | -7.128
-2 | -0.166 | 0.02921 | 0.02 | -5.692
-1.5 | -0.117 | 0.02852 | 0.02 | -4.111
-1 | -0.068 | 0.02807 | 0.02 | -2.411
-0.5 | -0.018 | 0.02773 | 0.02 | -0.638
0 | 0.04 | 0.00483 | 0.019 | 8.337
0.5 | 0.103 | 0.00491 | 0.019 | 20.915
1 | 0.165 | 0.00496 | 0.019 | 33.27
1.5 | 0.228 | 0.00509 | 0.019 | 44.669
2 | 0.29 | 0.009 | 0.033 | 32.208
2.5 | 0.352 | 0.00913 | 0.033 | 38.624
3 | 0.415 | 0.00921 | 0.032 | 45.061
3.5 | 0.477 | 0.00935 | 0.032 | 51.061
4 | 0.54 | 0.00958 | 0.031 | 56.348
4.5 | 0.586 | 0.01125 | 0.03 | 52.102
5 | 0.637 | 0.01064 | 0.029 | 59.867
5.5 | 0.692 | 0.01145 | 0.028 | 60.426
6 | 0.745 | 0.01263 | 0.027 | 58.972
6.5 | 0.797 | 0.01388 | 0.026 | 57.423
7 | 0.848 | 0.01543 | 0.025 | 54.966
7.5 | 0.898 | 0.01703 | 0.025 | 52.757
8 | 0.948 | 0.01878 | 0.024 | 50.463
8.5 | 0.999 | 0.02002 | 0.023 | 49.927
9 | 1.05 | 0.02132 | 0.023 | 49.241
9.5 | 1.099 | 0.02289 | 0.022 | 48.011
10 | 1.141 | 0.02831 | 0.021 | 40.293
10.5 | 1.185 | 0.03039 | 0.02 | 39.016
11 | 1.223 | 0.03748 | 0.02 | 32.623
11.5 | 1.262 | 0.04043 | 0.019 | 31.222
12 | 1.3 | 0.04369 | 0.018 | 29.752
12.5 | 1.335 | 0.04729 | 0.018 | 28.225
13 | 1.367 | 0.05073 | 0.017 | 26.948
13.5 | 1.397 | 0.05467 | 0.016 | 25.545
14 | 1.423 | 0.05902 | 0.016 | 24.112
14.5 | 1.447 | 0.06371 | 0.015 | 22.707
15 | 1.467 | 0.0685 | 0.014 | 21.412
15.5 | 1.484 | 0.07352 | 0.014 | 20.192
16 | 1.499 | 0.07889 | 0.013 | 18.997
16.5 | 1.508 | 0.08413 | 0.012 | 17.928
17 | 1.515 | 0.09122 | 0.012 | 16.611
17.5 | 1.516 | 0.09862 | 0.011 | 15.377
18 | 1.516 | 0.10472 | 0.01 | 14.475
18.5 | 1.508 | 0.11369 | 0.01 | 13.262
19 | 1.497 | 0.12277 | 0.009 | 12.198
19.5 | 1.485 | 0.13121 | 0.009 | 11.319
20 | 1.465 | 0.1426 | 0.008 | 10.27

## 30. Re 500k Mach 0.25 (2)
BIGFOIL.COM POLAR EXPORT
marske1
MARSKE XM-1D (F14-3.0) |  |  |  | Cl Max: | 1.37 | at alpha= | 11.5 | deg
XFOIL ncrit=9 |  |  |  | L/D Max: | 86.4537 | at alpha= | 9 | deg
Re: | 500000 |  |  | Cd Min: | 0.24312 | at alpha= | -20 | deg
Mach: | 0.25 |  |  | Cl=0 at alpha= | -0.83056 | deg
|  |  |  | @ Cl=0.1, Cd= | 0.012475
|  |  |  | @ Cl=0.4, Cd= | 0.0094622
|  |  |  | @ Cl=0.6, Cd= | 0.010683
alpha (deg) | Cl | Cd | Cm | Cl/Cd
-20 | -0.7561 | 0.24312 | 0.0867 | -3.11
-19.5 | -0.7419 | 0.23558 | 0.081 | -3.1492
-19 | -0.7233 | 0.22879 | 0.0777 | -3.1614
-18.5 | -0.7036 | 0.22306 | 0.0747 | -3.1543
-18 | -0.685 | 0.21697 | 0.0712 | -3.1571
-17.5 | -0.6675 | 0.21023 | 0.0672 | -3.1751
-17 | -0.6586 | 0.20162 | 0.0608 | -3.2665
-16.5 | -0.6223 | 0.19454 | 0.0552 | -3.1988
-16 | -0.6057 | 0.18879 | 0.0527 | -3.2083
-15 | -0.5914 | 0.17242 | 0.0415 | -3.43
-14.5 | -0.5646 | 0.16652 | 0.0409 | -3.3906
-14 | -0.5465 | 0.16021 | 0.0382 | -3.4111
-13.5 | -0.5314 | 0.15341 | 0.035 | -3.4639
-13 | -0.5463 | 0.14094 | 0.0248 | -3.8761
-12.5 | -0.5218 | 0.13523 | 0.0246 | -3.8586
-12 | -0.5034 | 0.12924 | 0.0229 | -3.8951
-11.5 | -0.4913 | 0.12219 | 0.0199 | -4.0208
-11 | -0.4871 | 0.11357 | 0.0154 | -4.289
-10.5 | -0.5132 | 0.09815 | 0.0045 | -5.2287
-10 | -0.4992 | 0.09276 | 0.0037 | -5.3816
-9.5 | -0.4942 | 0.08579 | 0.0008 | -5.7606
-9 | -0.5134 | 0.07436 | -0.0077 | -6.9042
-8.5 | -0.5579 | 0.06334 | -0.0121 | -8.808
-8 | -0.6597 | 0.05226 | -0.0029 | -12.6234
-7.5 | -0.6302 | 0.04504 | -0.0016 | -13.992
-7 | -0.6014 | 0.04076 | 0.001 | -14.7547
-6.5 | -0.5734 | 0.03655 | 0.0044 | -15.6881
-6 | -0.5504 | 0.03174 | 0.0096 | -17.3409
-5.5 | -0.5064 | 0.02843 | 0.0118 | -17.8122
-5 | -0.4655 | 0.02535 | 0.0152 | -18.3629
-4.5 | -0.4185 | 0.02314 | 0.0178 | -18.0856
-4 | -0.3662 | 0.02065 | 0.0191 | -17.7337
-3.5 | -0.3115 | 0.01947 | 0.0207 | -15.999
-3 | -0.246 | 0.01698 | 0.0219 | -14.4876
-2.5 | -0.1879 | 0.01626 | 0.0232 | -11.556
-2 | -0.1303 | 0.01556 | 0.0241 | -8.374
-1 | -0.0183 | 0.01334 | 0.0261 | -1.3718
-0.5 | 0.0357 | 0.01287 | 0.0275 | 2.7739
0 | 0.0911 | 0.01256 | 0.0286 | 7.2532
0.5 | 0.1432 | 0.01206 | 0.0302 | 11.874
1 | 0.199 | 0.01183 | 0.0312 | 16.8216
1.5 | 0.2541 | 0.01177 | 0.0323 | 21.5888
2 | 0.3098 | 0.01157 | 0.0332 | 26.7761
2.5 | 0.3344 | 0.00944 | 0.0395 | 35.4237
3 | 0.3882 | 0.0094 | 0.0416 | 41.2979
3.5 | 0.4641 | 0.0098 | 0.0391 | 47.3571
4 | 0.5514 | 0.01045 | 0.034 | 52.7656
4.5 | 0.6454 | 0.0109 | 0.0274 | 59.211
5 | 0.73 | 0.01141 | 0.0225 | 63.979
5.5 | 0.8125 | 0.01155 | 0.0178 | 70.3463
6 | 0.8814 | 0.01189 | 0.0157 | 74.1295
6.5 | 0.9564 | 0.01202 | 0.0124 | 79.5674
7 | 1.0214 | 0.01236 | 0.011 | 82.6375
7.5 | 1.0686 | 0.01263 | 0.0132 | 84.6081
8 | 1.1141 | 0.01308 | 0.0155 | 85.1758
8.5 | 1.16 | 0.01344 | 0.0179 | 86.3095
9 | 1.2043 | 0.01393 | 0.0205 | 86.4537
9.5 | 1.247 | 0.0145 | 0.0232 | 86
10 | 1.2876 | 0.01523 | 0.026 | 84.5437
10.5 | 1.3249 | 0.01617 | 0.0291 | 81.9357
11 | 1.3535 | 0.01763 | 0.0328 | 76.7725
11.5 | 1.37 | 0.01973 | 0.037 | 69.4374
12 | 1.3512 | 0.02466 | 0.0396 | 54.7932
12.5 | 1.3271 | 0.03112 | 0.0397 | 42.6446
13 | 1.2995 | 0.03818 | 0.0394 | 34.0361
13.5 | 1.2823 | 0.04477 | 0.0386 | 28.6419
14 | 1.2633 | 0.05199 | 0.0371 | 24.2989
14.5 | 1.2469 | 0.05947 | 0.0351 | 20.9669
15 | 1.2373 | 0.06647 | 0.0331 | 18.6144
15.5 | 1.2218 | 0.07433 | 0.0305 | 16.4375
16 | 1.2143 | 0.08157 | 0.0281 | 14.8866
16.5 | 1.2041 | 0.08925 | 0.0254 | 13.4913

## 31. Re 500k Mach 0.50 (1)
BIGFOIL.COM POLAR EXPORT
marske1
MARSKE XM-1D (F14-3.0) |  |  |  | Cl Max: | 1.202 | at alpha= | 11 | deg
JavaFoil+Calcfoil stall+Eppler ext transition |  |  |  | L/D Max: | 45.721 | at alpha= | 2.5 | deg
Re: | 500000 |  |  | Cd Min: | 0.00526 | at alpha= | 0 | deg
Mach: | 0.5 |  |  | Cl=0 at alpha= | -0.34615 | deg
|  |  |  | @ Cl=0.1, Cd= | 0.0052993
|  |  |  | @ Cl=0.4, Cd= | 0.01002
|  |  |  | @ Cl=0.6, Cd= | 0.01578
alpha (deg) | Cl | Cd | Cm | Cl/Cd
-20 | -1.04 | 0.20052 | 0.028 | -5.187
-19.5 | -1.015 | 0.19258 | 0.028 | -5.272
-19 | -0.99 | 0.19978 | 0.027 | -4.955
-18.5 | -0.966 | 0.18312 | 0.028 | -5.275
-18 | -0.94 | 0.18921 | 0.027 | -4.97
-17.5 | -0.915 | 0.186 | 0.027 | -4.921
-17 | -0.89 | 0.1798 | 0.027 | -4.952
-16.5 | -0.866 | 0.16258 | 0.027 | -5.325
-16 | -0.84 | 0.2239 | 0.026 | -3.75
-15.5 | -0.815 | 0.15215 | 0.027 | -5.356
-15 | -0.789 | 0.14511 | 0.027 | -5.44
-14.5 | -0.763 | 0.15728 | 0.026 | -4.853
-14 | -0.738 | 0.15392 | 0.026 | -4.792
-13.5 | -0.712 | 0.13459 | 0.026 | -5.292
-13 | -0.686 | 0.12986 | 0.026 | -5.285
-12.5 | -0.66 | 0.12536 | 0.026 | -5.267
-12 | -0.634 | 0.13868 | 0.025 | -4.569
-11.5 | -0.608 | 0.11949 | 0.025 | -5.087
-11 | -0.581 | 0.13226 | 0.025 | -4.394
-10.5 | -0.555 | 0.12933 | 0.025 | -4.29
-10 | -0.527 | 0.1012 | 0.023 | -5.212
-9.5 | -0.501 | 0.09028 | 0.023 | -5.546
-9 | -0.474 | 0.08551 | 0.023 | -5.545
-8.5 | -0.447 | 0.08118 | 0.022 | -5.512
-8 | -0.421 | 0.08021 | 0.022 | -5.245
-7.5 | -0.394 | 0.08242 | 0.022 | -4.777
-7 | -0.367 | 0.08017 | 0.022 | -4.575
-6.5 | -0.34 | 0.07861 | 0.021 | -4.322
-6 | -0.444 | 0.05416 | 0.021 | -8.203
-5.5 | -0.467 | 0.04634 | 0.021 | -10.085
-5 | -0.451 | 0.04186 | 0.021 | -10.769
-4.5 | -0.419 | 0.03881 | 0.021 | -10.808
-4 | -0.38 | 0.03633 | 0.021 | -10.458
-3.5 | -0.335 | 0.03432 | 0.021 | -9.771
-3 | -0.287 | 0.03269 | 0.021 | -8.781
-2.5 | -0.236 | 0.03132 | 0.021 | -7.551
-2 | -0.184 | 0.0302 | 0.021 | -6.092
-1.5 | -0.13 | 0.02928 | 0.022 | -4.446
-1 | -0.075 | 0.02868 | 0.022 | -2.626
-0.5 | -0.02 | 0.02835 | 0.022 | -0.696
0 | 0.045 | 0.00526 | 0.021 | 8.554
0.5 | 0.115 | 0.00531 | 0.021 | 21.602
1 | 0.184 | 0.00544 | 0.021 | 33.925
1.5 | 0.247 | 0.0068 | 0.02 | 36.355
2 | 0.311 | 0.00746 | 0.02 | 41.73
2.5 | 0.375 | 0.00821 | 0.019 | 45.721
3 | 0.438 | 0.01277 | 0.034 | 34.273
3.5 | 0.499 | 0.0138 | 0.033 | 36.147
4 | 0.56 | 0.01492 | 0.032 | 37.528
4.5 | 0.62 | 0.01621 | 0.031 | 38.221
5 | 0.681 | 0.01719 | 0.03 | 39.605
5.5 | 0.743 | 0.01668 | 0.03 | 44.533
6 | 0.803 | 0.01776 | 0.029 | 45.221
6.5 | 0.864 | 0.0192 | 0.028 | 44.996
7 | 0.922 | 0.0207 | 0.028 | 44.561
7.5 | 0.979 | 0.02255 | 0.027 | 43.396
8 | 1.031 | 0.02446 | 0.026 | 42.163
8.5 | 1.076 | 0.03041 | 0.025 | 35.373
9 | 1.12 | 0.03335 | 0.024 | 33.576
9.5 | 1.158 | 0.03705 | 0.024 | 31.246
10 | 1.179 | 0.04734 | 0.022 | 24.902
10.5 | 1.197 | 0.05258 | 0.022 | 22.769
11 | 1.202 | 0.05841 | 0.021 | 20.584
11.5 | 1.18 | 0.06592 | 0.02 | 17.898
12 | 1.096 | 0.07554 | 0.019 | 14.508
12.5 | 0.724 | 0.11817 | 0.01 | 6.128
13 | 0.753 | 0.12499 | 0.01 | 6.022
13.5 | 0.791 | 0.13967 | 0.013 | 5.661
14 | 0.813 | 0.14982 | 0.011 | 5.429
14.5 | 0.843 | 0.15651 | 0.011 | 5.385
15 | 0.873 | 0.17869 | 0.011 | 4.887
15.5 | 0.902 | 0.18596 | 0.01 | 4.851
16 | 0.931 | 0.1888 | 0.01 | 4.932

## 32. Re 500k Mach 0.50 (2)
BIGFOIL.COM POLAR EXPORT
marske1
MARSKE XM-1D (F14-3.0) |  |  |  | Cl Max: | 1.2843 | at alpha= | 8.5 | deg
XFOIL ncrit=9 |  |  |  | L/D Max: | 72.5291 | at alpha= | 7 | deg
Re: | 500000 |  |  | Cd Min: | 0.26847 | at alpha= | -20 | deg
Mach: | 0.5 |  |  | Cl=0 at alpha= | -0.9984 | deg
|  |  |  | @ Cl=0.1, Cd= | 0.013639
|  |  |  | @ Cl=0.4, Cd= | 0.012578
|  |  |  | @ Cl=0.6, Cd= | 0.011792
alpha (deg) | Cl | Cd | Cm | Cl/Cd
-20 | -0.8261 | 0.26847 | 0.1047 | -3.0771
-19.5 | -0.8061 | 0.26008 | 0.0985 | -3.0994
-19 | -0.7824 | 0.25206 | 0.0947 | -3.104
-18.5 | -0.7586 | 0.24491 | 0.0908 | -3.0975
-18 | -0.7354 | 0.23742 | 0.0863 | -3.0975
-17.5 | -0.706 | 0.22833 | 0.0777 | -3.092
-17 | -0.6866 | 0.22029 | 0.0729 | -3.1168
-16.5 | -0.6613 | 0.2132 | 0.0701 | -3.1018
-16 | -0.6387 | 0.20609 | 0.0663 | -3.0991
-15.5 | -0.6187 | 0.19813 | 0.0614 | -3.1227
-15 | -0.6049 | 0.18982 | 0.0554 | -3.1867
-14.5 | -0.5769 | 0.18266 | 0.0535 | -3.1583
-14 | -0.5547 | 0.17561 | 0.0501 | -3.1587
-13.5 | -0.536 | 0.16778 | 0.0457 | -3.1947
-13 | -0.5311 | 0.15883 | 0.0382 | -3.3438
-12.5 | -0.501 | 0.15178 | 0.0374 | -3.3008
-12 | -0.4797 | 0.14482 | 0.0345 | -3.3124
-11.5 | -0.4638 | 0.137 | 0.0304 | -3.3854
-11 | -0.4656 | 0.12672 | 0.0223 | -3.6742
-10.5 | -0.4419 | 0.12002 | 0.0211 | -3.6819
-10 | -0.4235 | 0.11315 | 0.0187 | -3.7428
-9.5 | -0.4133 | 0.10514 | 0.0145 | -3.9309
-9 | -0.4231 | 0.09349 | 0.0053 | -4.5256
-8.5 | -0.4066 | 0.08728 | 0.0045 | -4.6586
-8 | -0.3987 | 0.07991 | 0.0012 | -4.9894
-7.5 | -0.4022 | 0.07094 | -0.0047 | -5.6696
-7 | -0.4603 | 0.05617 | -0.0159 | -8.1948
-6.5 | -0.4686 | 0.05111 | -0.0115 | -9.1685
-6 | -0.469 | 0.04593 | -0.0075 | -10.2112
-5.5 | -0.4787 | 0.03901 | -0.0019 | -12.2712
-5 | -0.45 | 0.0343 | 0.0021 | -13.1195
-4.5 | -0.4234 | 0.02965 | 0.0075 | -14.2799
-4 | -0.3826 | 0.02609 | 0.0117 | -14.6646
-3.5 | -0.3331 | 0.02312 | 0.0154 | -14.4074
-3 | -0.265 | 0.01971 | 0.0187 | -13.445
-2.5 | -0.1994 | 0.01817 | 0.0212 | -10.9741
-2 | -0.1322 | 0.01671 | 0.0228 | -7.9114
-1.5 | -0.0663 | 0.01605 | 0.0246 | -4.1308
-1 | -0.0002 | 0.01472 | 0.0258 | -0.013587
-0.5 | 0.0622 | 0.01393 | 0.0277 | 4.4652
0 | 0.1233 | 0.01346 | 0.0297 | 9.1605
0.5 | 0.184 | 0.01309 | 0.0318 | 14.0565
1 | 0.2453 | 0.01279 | 0.0337 | 19.179
1.5 | 0.308 | 0.01278 | 0.0354 | 24.1002
2 | 0.3719 | 0.01277 | 0.0369 | 29.1229
2.5 | 0.4275 | 0.01239 | 0.0394 | 34.5036
3 | 0.4541 | 0.01071 | 0.0478 | 42.3996
3.5 | 0.5299 | 0.01113 | 0.0479 | 47.6101
4 | 0.6157 | 0.01194 | 0.0458 | 51.5662
4.5 | 0.7209 | 0.01275 | 0.04 | 56.5412
5 | 0.8362 | 0.01366 | 0.0323 | 61.2152
5.5 | 0.9313 | 0.01418 | 0.0284 | 65.677
6 | 1.0182 | 0.01487 | 0.0258 | 68.4734
6.5 | 1.1043 | 0.01556 | 0.0235 | 70.9704
7 | 1.1844 | 0.01633 | 0.0223 | 72.5291
7.5 | 1.227 | 0.0173 | 0.0271 | 70.9249
8 | 1.263 | 0.01839 | 0.0325 | 68.6786
8.5 | 1.2843 | 0.02009 | 0.0385 | 63.9273
9 | 1.2679 | 0.02405 | 0.0435 | 52.7193
9.5 | 1.2372 | 0.02925 | 0.0474 | 42.2974
10 | 1.2117 | 0.0353 | 0.0488 | 34.3258
10.5 | 1.1827 | 0.04235 | 0.0486 | 27.9268
11 | 1.1547 | 0.04999 | 0.0473 | 23.0986
11.5 | 1.132 | 0.0577 | 0.0455 | 19.6187
12 | 1.1126 | 0.0655 | 0.0435 | 16.9863
12.5 | 1.099 | 0.07303 | 0.0413 | 15.0486
13 | 1.0882 | 0.08059 | 0.0391 | 13.5029
13.5 | 1.0762 | 0.08861 | 0.0364 | 12.1454

## 33. Re 750k Mach 0.00 (1)
BIGFOIL.COM POLAR EXPORT
marske1
MARSKE XM-1D (F14-3.0) |  |  |  | Cl Max: | 1.668 | at alpha= | 20 | deg
JavaFoil+Calcfoil stall+Eppler ext transition |  |  |  | L/D Max: | 97.954 | at alpha= | 6 | deg
Re: | 750000 |  |  | Cd Min: | 0.00424 | at alpha= | 0 | deg
Mach: | 0 |  |  | Cl=0 at alpha= | -0.34821 | deg
|  |  |  | @ Cl=0.1, Cd= | 0.004322
|  |  |  | @ Cl=0.4, Cd= | 0.0083361
|  |  |  | @ Cl=0.6, Cd= | 0.0088053
alpha (deg) | Cl | Cd | Cm | Cl/Cd
-20 | -0.892 | 0.18241 | 0.021 | -4.89
-19.5 | -0.901 | 0.17593 | 0.021 | -5.121
-19 | -0.909 | 0.16668 | 0.021 | -5.454
-18.5 | -0.916 | 0.15999 | 0.021 | -5.727
-18 | -0.922 | 0.15171 | 0.021 | -6.078
-17.5 | -0.927 | 0.14525 | 0.021 | -6.38
-17 | -0.93 | 0.14128 | 0.021 | -6.581
-16.5 | -0.932 | 0.13476 | 0.021 | -6.913
-16 | -0.932 | 0.12726 | 0.021 | -7.323
-15.5 | -0.931 | 0.11783 | 0.021 | -7.898
-15 | -0.927 | 0.11195 | 0.021 | -8.283
-14.5 | -0.922 | 0.10631 | 0.021 | -8.674
-14 | -0.915 | 0.10056 | 0.021 | -9.101
-13.5 | -0.906 | 0.095 | 0.021 | -9.539
-13 | -0.895 | 0.08977 | 0.021 | -9.969
-12.5 | -0.881 | 0.08478 | 0.021 | -10.396
-12 | -0.866 | 0.0803 | 0.021 | -10.784
-11.5 | -0.848 | 0.07719 | 0.02 | -10.985
-11 | -0.828 | 0.07251 | 0.02 | -11.419
-10.5 | -0.806 | 0.06842 | 0.02 | -11.774
-10 | -0.781 | 0.06445 | 0.02 | -12.122
-9.5 | -0.755 | 0.06077 | 0.02 | -12.421
-9 | -0.726 | 0.05726 | 0.02 | -12.684
-8.5 | -0.695 | 0.05389 | 0.02 | -12.904
-8 | -0.663 | 0.0501 | 0.02 | -13.237
-7.5 | -0.628 | 0.04715 | 0.02 | -13.328
-7 | -0.592 | 0.04509 | 0.02 | -13.137
-6.5 | -0.555 | 0.04246 | 0.02 | -13.069
-6 | -0.516 | 0.04004 | 0.02 | -12.877
-5.5 | -0.475 | 0.03786 | 0.02 | -12.549
-5 | -0.433 | 0.03585 | 0.02 | -12.09
-4.5 | -0.39 | 0.03411 | 0.02 | -11.445
-4 | -0.346 | 0.0326 | 0.02 | -10.62
-3.5 | -0.301 | 0.0312 | 0.02 | -9.654
-3 | -0.255 | 0.03001 | 0.02 | -8.509
-2.5 | -0.209 | 0.02897 | 0.02 | -7.208
-2 | -0.162 | 0.0282 | 0.02 | -5.73
-1.5 | -0.114 | 0.02755 | 0.02 | -4.133
-1 | -0.066 | 0.02716 | 0.02 | -2.419
-0.5 | -0.017 | 0.02688 | 0.02 | -0.639
0 | 0.039 | 0.00424 | 0.019 | 9.213
0.5 | 0.099 | 0.00432 | 0.019 | 23.04
1 | 0.16 | 0.00444 | 0.019 | 36
1.5 | 0.22 | 0.00815 | 0.033 | 27.046
2 | 0.281 | 0.00825 | 0.032 | 34.032
2.5 | 0.341 | 0.00822 | 0.032 | 41.524
3 | 0.402 | 0.00834 | 0.031 | 48.167
3.5 | 0.462 | 0.00839 | 0.031 | 55.124
4 | 0.523 | 0.00858 | 0.03 | 60.969
4.5 | 0.583 | 0.00941 | 0.03 | 62.014
5 | 0.644 | 0.00724 | 0.029 | 88.861
5.5 | 0.704 | 0.00819 | 0.028 | 85.928
6 | 0.764 | 0.0078 | 0.028 | 97.954
6.5 | 0.824 | 0.0089 | 0.027 | 92.613
7 | 0.859 | 0.01 | 0.026 | 85.906
7.5 | 0.902 | 0.01143 | 0.025 | 78.917
8 | 0.948 | 0.01298 | 0.024 | 73.042
8.5 | 0.995 | 0.01445 | 0.023 | 68.853
9 | 1.041 | 0.01611 | 0.022 | 64.589
9.5 | 1.072 | 0.02247 | 0.021 | 47.705
10 | 1.119 | 0.02386 | 0.021 | 46.916
10.5 | 1.166 | 0.02552 | 0.02 | 45.676
11 | 1.211 | 0.02753 | 0.019 | 43.976
11.5 | 1.247 | 0.03406 | 0.019 | 36.608
12 | 1.288 | 0.03642 | 0.018 | 35.36
12.5 | 1.328 | 0.03901 | 0.017 | 34.036
13 | 1.365 | 0.04201 | 0.017 | 32.495
13.5 | 1.402 | 0.04474 | 0.016 | 31.329
14 | 1.434 | 0.04802 | 0.015 | 29.869
14.5 | 1.466 | 0.05151 | 0.015 | 28.457
15 | 1.495 | 0.05526 | 0.014 | 27.061
15.5 | 1.522 | 0.05908 | 0.014 | 25.757
16 | 1.545 | 0.06463 | 0.013 | 23.905
16.5 | 1.569 | 0.06792 | 0.012 | 23.097
17 | 1.588 | 0.07322 | 0.012 | 21.694
17.5 | 1.607 | 0.07751 | 0.011 | 20.73
18 | 1.624 | 0.08265 | 0.01 | 19.646
18.5 | 1.638 | 0.08817 | 0.01 | 18.573
19 | 1.65 | 0.09305 | 0.009 | 17.735
19.5 | 1.66 | 0.10041 | 0.009 | 16.527
20 | 1.668 | 0.10515 | 0.008 | 15.86

## 34. Re 750k Mach 0.00 (2)
BIGFOIL.COM POLAR EXPORT
marske1
MARSKE XM-1D (F14-3.0) |  |  |  | Cl Max: | 1.431 | at alpha= | 13 | deg
XFOIL ncrit=9 |  |  |  | L/D Max: | 105.147 | at alpha= | 9.5 | deg
Re: | 750000 |  |  | Cd Min: | 0.15765 | at alpha= | -14.5 | deg
Mach: | 0 |  |  | Cl=0 at alpha= | -0.76177 | deg
|  |  |  | @ Cl=0.1, Cd= | 0.010978
|  |  |  | @ Cl=0.4, Cd= | 0.0080011
|  |  |  | @ Cl=0.6, Cd= | 0.0087363
alpha (deg) | Cl | Cd | Cm | Cl/Cd
-14.5 | -0.5759 | 0.15765 | 0.0345 | -3.653
-14 | -0.5574 | 0.15178 | 0.0324 | -3.6724
-13.5 | -0.541 | 0.14587 | 0.0299 | -3.7088
-13 | -0.529 | 0.13882 | 0.0266 | -3.8107
-12.5 | -0.5534 | 0.12203 | 0.016 | -4.535
-12 | -0.5378 | 0.11644 | 0.0145 | -4.6187
-11.5 | -0.5259 | 0.11026 | 0.0123 | -4.7696
-11 | -0.5188 | 0.10319 | 0.0092 | -5.0276
-10.5 | -0.5209 | 0.09436 | 0.0047 | -5.5203
-9.5 | -0.7527 | 0.05578 | -0.0051 | -13.4941
-9 | -0.7024 | 0.04012 | -0.004 | -17.5075
-8.5 | -0.6837 | 0.03524 | -0.0012 | -19.4012
-8 | -0.6635 | 0.03061 | 0.0018 | -21.6759
-7.5 | -0.64 | 0.02607 | 0.0051 | -24.5493
-7 | -0.6255 | 0.02252 | 0.0121 | -27.7753
-6.5 | -0.5883 | 0.01681 | 0.0133 | -34.997
-6 | -0.5434 | 0.01436 | 0.0146 | -37.8412
-5.5 | -0.501 | 0.01345 | 0.0179 | -37.2491
-5 | -0.4552 | 0.01047 | 0.0194 | -43.4766
-4.5 | -0.4035 | 0.00892 | 0.02 | -45.2354
-4 | -0.3525 | 0.00808 | 0.0214 | -43.6262
-3.5 | -0.2974 | 0.01605 | 0.023 | -18.5296
-3 | -0.2415 | 0.01469 | 0.0234 | -16.4398
-2.5 | -0.1865 | 0.01377 | 0.024 | -13.5439
-2 | -0.1323 | 0.01307 | 0.0249 | -10.1224
-1.5 | -0.0781 | 0.01258 | 0.0258 | -6.2083
-1 | -0.0243 | 0.01211 | 0.0267 | -2.0066
-0.5 | 0.0267 | 0.01143 | 0.028 | 2.336
0 | 0.0799 | 0.01108 | 0.029 | 7.2112
0.5 | 0.1332 | 0.01081 | 0.0299 | 12.3219
1 | 0.1867 | 0.01055 | 0.0308 | 17.6967
1.5 | 0.2411 | 0.01039 | 0.0316 | 23.205
2 | 0.2954 | 0.01035 | 0.0322 | 28.5411
2.5 | 0.3498 | 0.01015 | 0.0329 | 34.4631
3 | 0.3762 | 0.00809 | 0.0384 | 46.5019
3.5 | 0.4244 | 0.00791 | 0.0408 | 53.6536
4 | 0.4886 | 0.00813 | 0.0398 | 60.0984
4.5 | 0.5569 | 0.00859 | 0.0377 | 64.8312
5 | 0.6394 | 0.00887 | 0.0325 | 72.0857
5.5 | 0.7157 | 0.00931 | 0.0284 | 76.8743
6 | 0.7913 | 0.00949 | 0.0244 | 83.3825
7 | 0.9274 | 0.00997 | 0.0191 | 93.0191
7.5 | 0.9935 | 0.0103 | 0.0166 | 96.4563
8 | 1.0621 | 0.01047 | 0.0137 | 101.4422
8.5 | 1.1255 | 0.01081 | 0.0116 | 104.1166
9 | 1.1699 | 0.01114 | 0.0134 | 105.018
9.5 | 1.2134 | 0.01154 | 0.0153 | 105.1473
10 | 1.2556 | 0.01206 | 0.0173 | 104.1128
10.5 | 1.2961 | 0.01269 | 0.0195 | 102.1355
11 | 1.3333 | 0.01357 | 0.022 | 98.2535
11.5 | 1.3656 | 0.01477 | 0.0249 | 92.4577
12 | 1.3927 | 0.01626 | 0.0281 | 85.6519
12.5 | 1.4159 | 0.01789 | 0.0315 | 79.1448
13 | 1.431 | 0.01991 | 0.0351 | 71.8734
13.5 | 1.419 | 0.0248 | 0.0361 | 57.2177
14 | 1.4122 | 0.03024 | 0.0354 | 46.6997
14.5 | 1.3955 | 0.03658 | 0.0346 | 38.1493
15 | 1.3825 | 0.04284 | 0.0336 | 32.2712
15.5 | 1.3608 | 0.05042 | 0.0318 | 26.9893
16 | 1.3474 | 0.05761 | 0.0298 | 23.3883
16.5 | 1.325 | 0.06617 | 0.0271 | 20.0242
17 | 1.3095 | 0.07412 | 0.0244 | 17.6673
17.5 | 1.292 | 0.08252 | 0.0215 | 15.6568
18 | 1.2738 | 0.09124 | 0.0183 | 13.961

## 35. Re 750k Mach 0.10 (1)
BIGFOIL.COM POLAR EXPORT
marske1
MARSKE XM-1D (F14-3.0) |  |  |  | Cl Max: | 1.648 | at alpha= | 20 | deg
JavaFoil+Calcfoil stall+Eppler ext transition |  |  |  | L/D Max: | 98.472 | at alpha= | 6 | deg
Re: | 750000 |  |  | Cd Min: | 0.00425 | at alpha= | 0 | deg
Mach: | 0.1 |  |  | Cl=0 at alpha= | -0.34821 | deg
|  |  |  | @ Cl=0.1, Cd= | 0.00433
|  |  |  | @ Cl=0.4, Cd= | 0.0083174
|  |  |  | @ Cl=0.6, Cd= | 0.0089913
alpha (deg) | Cl | Cd | Cm | Cl/Cd
-20 | -0.843 | 0.18751 | 0.021 | -4.497
-19.5 | -0.855 | 0.17849 | 0.021 | -4.791
-19 | -0.866 | 0.16981 | 0.021 | -5.101
-18.5 | -0.876 | 0.16249 | 0.021 | -5.392
-18 | -0.885 | 0.15551 | 0.021 | -5.691
-17.5 | -0.893 | 0.1471 | 0.021 | -6.068
-17 | -0.898 | 0.143 | 0.021 | -6.283
-16.5 | -0.903 | 0.13637 | 0.021 | -6.623
-16 | -0.906 | 0.12974 | 0.021 | -6.984
-15.5 | -0.908 | 0.11995 | 0.021 | -7.566
-15 | -0.907 | 0.11378 | 0.021 | -7.971
-14.5 | -0.904 | 0.1069 | 0.021 | -8.457
-14 | -0.899 | 0.10127 | 0.021 | -8.881
-13.5 | -0.893 | 0.0956 | 0.021 | -9.336
-13 | -0.883 | 0.09081 | 0.021 | -9.728
-12.5 | -0.872 | 0.08553 | 0.021 | -10.194
-12 | -0.858 | 0.08099 | 0.021 | -10.594
-11.5 | -0.842 | 0.07748 | 0.02 | -10.862
-11 | -0.823 | 0.07307 | 0.02 | -11.264
-10.5 | -0.802 | 0.06879 | 0.02 | -11.662
-10 | -0.779 | 0.06482 | 0.02 | -12.013
-9.5 | -0.753 | 0.06087 | 0.02 | -12.374
-9 | -0.725 | 0.05753 | 0.02 | -12.61
-8.5 | -0.695 | 0.05417 | 0.02 | -12.837
-8 | -0.664 | 0.05028 | 0.02 | -13.198
-7.5 | -0.63 | 0.04726 | 0.02 | -13.323
-7 | -0.594 | 0.04525 | 0.02 | -13.115
-6.5 | -0.556 | 0.04253 | 0.02 | -13.078
-6 | -0.517 | 0.04014 | 0.02 | -12.882
-5.5 | -0.477 | 0.0379 | 0.02 | -12.575
-5 | -0.435 | 0.03596 | 0.02 | -12.096
-4.5 | -0.392 | 0.03418 | 0.02 | -11.466
-4 | -0.348 | 0.03263 | 0.02 | -10.656
-3.5 | -0.303 | 0.03124 | 0.02 | -9.683
-3 | -0.257 | 0.03004 | 0.02 | -8.538
-2.5 | -0.21 | 0.02901 | 0.02 | -7.231
-2 | -0.162 | 0.02821 | 0.02 | -5.755
-1.5 | -0.114 | 0.02759 | 0.02 | -4.147
-1 | -0.066 | 0.02714 | 0.02 | -2.432
-0.5 | -0.017 | 0.0269 | 0.02 | -0.642
0 | 0.039 | 0.00425 | 0.019 | 9.223
0.5 | 0.1 | 0.00433 | 0.019 | 23.068
1 | 0.161 | 0.0044 | 0.019 | 36.53
1.5 | 0.221 | 0.00821 | 0.033 | 26.973
2 | 0.282 | 0.00822 | 0.033 | 34.331
2.5 | 0.343 | 0.00828 | 0.032 | 41.437
3 | 0.404 | 0.00832 | 0.032 | 48.564
3.5 | 0.465 | 0.00845 | 0.031 | 55.016
4 | 0.526 | 0.00922 | 0.03 | 56.991
4.5 | 0.586 | 0.00951 | 0.03 | 61.655
5 | 0.647 | 0.00725 | 0.029 | 89.261
5.5 | 0.707 | 0.00822 | 0.029 | 86.069
6 | 0.768 | 0.0078 | 0.028 | 98.472
6.5 | 0.828 | 0.00895 | 0.027 | 92.463
7 | 0.857 | 0.01045 | 0.026 | 82.028
7.5 | 0.904 | 0.01168 | 0.025 | 77.413
8 | 0.952 | 0.01301 | 0.024 | 73.186
8.5 | 0.998 | 0.01471 | 0.023 | 67.817
9 | 1.044 | 0.01643 | 0.022 | 63.539
9.5 | 1.076 | 0.0227 | 0.021 | 47.383
10 | 1.123 | 0.02412 | 0.021 | 46.579
10.5 | 1.17 | 0.02581 | 0.02 | 45.317
11 | 1.215 | 0.02786 | 0.02 | 43.587
11.5 | 1.251 | 0.03454 | 0.019 | 36.2
12 | 1.291 | 0.03696 | 0.018 | 34.929
12.5 | 1.331 | 0.03974 | 0.017 | 33.488
13 | 1.367 | 0.04282 | 0.017 | 31.918
13.5 | 1.403 | 0.04563 | 0.016 | 30.741
14 | 1.435 | 0.04888 | 0.016 | 29.352
14.5 | 1.465 | 0.05247 | 0.015 | 27.926
15 | 1.494 | 0.05634 | 0.014 | 26.517
15.5 | 1.519 | 0.06029 | 0.014 | 25.197
16 | 1.54 | 0.06586 | 0.013 | 23.388
16.5 | 1.564 | 0.06952 | 0.012 | 22.494
17 | 1.581 | 0.07454 | 0.012 | 21.208
17.5 | 1.598 | 0.07943 | 0.011 | 20.124
18 | 1.614 | 0.08449 | 0.011 | 19.099
18.5 | 1.625 | 0.09038 | 0.01 | 17.984
19 | 1.635 | 0.09656 | 0.009 | 16.931
19.5 | 1.644 | 0.10134 | 0.009 | 16.22
20 | 1.648 | 0.10763 | 0.008 | 15.307

## 36. Re 750k Mach 0.10 (2)
BIGFOIL.COM POLAR EXPORT
marske1
MARSKE XM-1D (F14-3.0) |  |  |  | Cl Max: | 1.4218 | at alpha= | 13 | deg
XFOIL ncrit=9 |  |  |  | L/D Max: | 104.347 | at alpha= | 9.5 | deg
Re: | 750000 |  |  | Cd Min: | 0.23716 | at alpha= | -20 | deg
Mach: | 0.1 |  |  | Cl=0 at alpha= | -0.77014 | deg
|  |  |  | @ Cl=0.1, Cd= | 0.011015
|  |  |  | @ Cl=0.4, Cd= | 0.0080718
|  |  |  | @ Cl=0.6, Cd= | 0.008757
alpha (deg) | Cl | Cd | Cm | Cl/Cd
-20 | -0.7414 | 0.23716 | 0.0816 | -3.1262
-19.5 | -0.7256 | 0.23015 | 0.0774 | -3.1527
-19 | -0.7134 | 0.22197 | 0.0724 | -3.2139
-18.5 | -0.6942 | 0.2167 | 0.0697 | -3.2035
-18 | -0.676 | 0.2112 | 0.0666 | -3.2008
-17.5 | -0.6471 | 0.20402 | 0.0594 | -3.1717
-16 | -0.6041 | 0.18294 | 0.0485 | -3.3022
-15.5 | -0.5878 | 0.17676 | 0.0453 | -3.3254
-15 | -0.5908 | 0.16598 | 0.0378 | -3.5595
-14.5 | -0.5756 | 0.15848 | 0.035 | -3.632
-14 | -0.5566 | 0.15262 | 0.033 | -3.647
-13.5 | -0.5398 | 0.1467 | 0.0305 | -3.6796
-13 | -0.5274 | 0.13968 | 0.0272 | -3.7758
-12.5 | -0.5506 | 0.12323 | 0.0166 | -4.4681
-12 | -0.5344 | 0.11765 | 0.0153 | -4.5423
-11.5 | -0.5217 | 0.11151 | 0.0131 | -4.6785
-11 | -0.5136 | 0.10455 | 0.0101 | -4.9125
-10.5 | -0.5906 | 0.07455 | -0.0139 | -7.9222
-10 | -0.6826 | 0.06295 | -0.0155 | -10.8435
-9.5 | -0.7387 | 0.05717 | -0.0069 | -12.9211
-9 | -0.728 | 0.04903 | -0.0049 | -14.8481
-8.5 | -0.7032 | 0.04488 | -0.0025 | -15.6684
-8 | -0.6796 | 0.04101 | 0.0006 | -16.5716
-7.5 | -0.6534 | 0.03719 | 0.0039 | -17.5692
-7 | -0.6376 | 0.03538 | 0.0111 | -18.0215
-6.5 | -0.5993 | 0.02897 | 0.0128 | -20.6869
-6 | -0.5524 | 0.02618 | 0.0141 | -21.1001
-5.5 | -0.5065 | 0.02425 | 0.0164 | -20.8866
-5 | -0.4622 | 0.02226 | 0.0193 | -20.7637
-4.5 | -0.4086 | 0.01978 | 0.02 | -20.6572
-4 | -0.3557 | 0.01837 | 0.0212 | -19.3631
-3.5 | -0.2989 | 0.01623 | 0.0229 | -18.4165
-3 | -0.2425 | 0.01481 | 0.0234 | -16.3741
-2.5 | -0.187 | 0.01385 | 0.024 | -13.5018
-2 | -0.1324 | 0.01312 | 0.0248 | -10.0915
-1.5 | -0.0779 | 0.01262 | 0.0258 | -6.1727
-1 | -0.0234 | 0.01221 | 0.0267 | -1.9165
-0.5 | 0.0275 | 0.01148 | 0.0281 | 2.3955
0 | 0.0811 | 0.0111 | 0.0291 | 7.3063
0.5 | 0.1347 | 0.01086 | 0.03 | 12.4033
1 | 0.1885 | 0.01057 | 0.031 | 17.8335
1.5 | 0.2432 | 0.01042 | 0.0317 | 23.3397
2 | 0.2978 | 0.01036 | 0.0324 | 28.7452
2.5 | 0.3525 | 0.01019 | 0.0331 | 34.5927
3 | 0.3796 | 0.00817 | 0.0384 | 46.4627
3.5 | 0.4274 | 0.00794 | 0.0411 | 53.8287
4 | 0.4919 | 0.00816 | 0.0401 | 60.2819
4.5 | 0.5614 | 0.00862 | 0.0378 | 65.1276
5 | 0.6431 | 0.00891 | 0.033 | 72.1773
5.5 | 0.7207 | 0.00937 | 0.0287 | 76.9157
6 | 0.7963 | 0.00955 | 0.0249 | 83.3822
6.5 | 0.8671 | 0.00986 | 0.0217 | 87.9412
7 | 0.9338 | 0.01004 | 0.0195 | 93.008
7.5 | 1.0003 | 0.01039 | 0.0171 | 96.2753
8 | 1.0696 | 0.01056 | 0.0142 | 101.2879
8.5 | 1.134 | 0.01089 | 0.0121 | 104.1322
9 | 1.178 | 0.0113 | 0.014 | 104.2478
9.5 | 1.2219 | 0.01171 | 0.016 | 104.3467
10 | 1.2643 | 0.01224 | 0.0181 | 103.2925
10.5 | 1.3044 | 0.01293 | 0.0204 | 100.8817
11 | 1.3412 | 0.01385 | 0.0231 | 96.8375
11.5 | 1.3714 | 0.01521 | 0.0263 | 90.1644
12 | 1.3969 | 0.01678 | 0.0297 | 83.2479
12.5 | 1.4172 | 0.01857 | 0.0334 | 76.3166
13 | 1.4218 | 0.02096 | 0.0378 | 67.834
13.5 | 1.4062 | 0.02737 | 0.0362 | 51.3774
14 | 1.3984 | 0.03278 | 0.0358 | 42.6602
14.5 | 1.3774 | 0.03965 | 0.0349 | 34.739
15 | 1.3645 | 0.04606 | 0.0337 | 29.6244
15.5 | 1.3414 | 0.05408 | 0.0316 | 24.804
16 | 1.3298 | 0.06119 | 0.0295 | 21.7323
16.5 | 1.3087 | 0.06968 | 0.0267 | 18.7816
17 | 1.2919 | 0.07789 | 0.0239 | 16.5862
17.5 | 1.2777 | 0.08597 | 0.0211 | 14.8622
18 | 1.2567 | 0.09516 | 0.0176 | 13.2062

## 37. Re 750k Mach 0.25 (1)
BIGFOIL.COM POLAR EXPORT
marske1
MARSKE XM-1D (F14-3.0) |  |  |  | Cl Max: | 1.524 | at alpha= | 17.5 | deg
JavaFoil+Calcfoil stall+Eppler ext transition |  |  |  | L/D Max: | 94.956 | at alpha= | 5.5 | deg
Re: | 750000 |  |  | Cd Min: | 0.00429 | at alpha= | 0 | deg
Mach: | 0.25 |  |  | Cl=0 at alpha= | -0.34483 | deg
|  |  |  | @ Cl=0.1, Cd= | 0.0043662
|  |  |  | @ Cl=0.4, Cd= | 0.0083881
|  |  |  | @ Cl=0.6, Cd= | 0.0096523
alpha (deg) | Cl | Cd | Cm | Cl/Cd
-17 | -0.617 | 0.17158 | 0.022 | -3.596
-16.5 | -0.648 | 0.16109 | 0.022 | -4.024
-16 | -0.677 | 0.14273 | 0.022 | -4.743
-15.5 | -0.703 | 0.13394 | 0.022 | -5.247
-15 | -0.725 | 0.12546 | 0.021 | -5.783
-14.5 | -0.745 | 0.11835 | 0.021 | -6.294
-14 | -0.761 | 0.11076 | 0.021 | -6.87
-13.5 | -0.773 | 0.10317 | 0.021 | -7.495
-13 | -0.782 | 0.09748 | 0.021 | -8.022
-12.5 | -0.787 | 0.09069 | 0.021 | -8.676
-12 | -0.788 | 0.0852 | 0.021 | -9.248
-11.5 | -0.785 | 0.08176 | 0.021 | -9.599
-11 | -0.778 | 0.07674 | 0.021 | -10.14
-10.5 | -0.768 | 0.07236 | 0.021 | -10.608
-10 | -0.753 | 0.06769 | 0.02 | -11.127
-9.5 | -0.735 | 0.06322 | 0.02 | -11.631
-9 | -0.714 | 0.05954 | 0.02 | -11.992
-8.5 | -0.689 | 0.05578 | 0.02 | -12.358
-8 | -0.662 | 0.05101 | 0.02 | -12.973
-7.5 | -0.631 | 0.04814 | 0.02 | -13.113
-7 | -0.598 | 0.04625 | 0.02 | -12.926
-6.5 | -0.562 | 0.04319 | 0.02 | -13.014
-6 | -0.524 | 0.04088 | 0.02 | -12.824
-5.5 | -0.484 | 0.03859 | 0.02 | -12.553
-5 | -0.443 | 0.03645 | 0.02 | -12.156
-4.5 | -0.4 | 0.03459 | 0.021 | -11.562
-4 | -0.355 | 0.03294 | 0.021 | -10.791
-3.5 | -0.31 | 0.03146 | 0.021 | -9.842
-3 | -0.263 | 0.03026 | 0.021 | -8.683
-2.5 | -0.215 | 0.02916 | 0.021 | -7.375
-2 | -0.167 | 0.02834 | 0.02 | -5.877
-1.5 | -0.117 | 0.02769 | 0.02 | -4.241
-1 | -0.068 | 0.02722 | 0.02 | -2.49
-0.5 | -0.018 | 0.02696 | 0.02 | -0.657
0 | 0.04 | 0.00429 | 0.02 | 9.402
0.5 | 0.103 | 0.00437 | 0.019 | 23.499
1 | 0.165 | 0.00818 | 0.035 | 20.179
1.5 | 0.228 | 0.0082 | 0.034 | 27.756
2 | 0.29 | 0.00824 | 0.033 | 35.174
2.5 | 0.352 | 0.00835 | 0.033 | 42.227
3 | 0.415 | 0.0084 | 0.032 | 49.407
3.5 | 0.477 | 0.00849 | 0.032 | 56.201
4 | 0.54 | 0.00942 | 0.031 | 57.306
4.5 | 0.602 | 0.00966 | 0.031 | 62.348
5 | 0.664 | 0.00738 | 0.03 | 89.999
5.5 | 0.726 | 0.00765 | 0.029 | 94.956
6 | 0.766 | 0.0096 | 0.028 | 79.766
6.5 | 0.813 | 0.01087 | 0.027 | 74.807
7 | 0.865 | 0.0121 | 0.026 | 71.513
7.5 | 0.916 | 0.01335 | 0.025 | 68.577
8 | 0.962 | 0.01542 | 0.024 | 62.39
8.5 | 1.011 | 0.01678 | 0.024 | 60.284
9 | 1.057 | 0.01869 | 0.023 | 56.545
9.5 | 1.103 | 0.02055 | 0.022 | 53.673
10 | 1.144 | 0.02591 | 0.021 | 44.159
10.5 | 1.19 | 0.02782 | 0.021 | 42.758
11 | 1.226 | 0.03479 | 0.02 | 35.241
11.5 | 1.267 | 0.03739 | 0.019 | 33.877
12 | 1.305 | 0.0404 | 0.018 | 32.307
12.5 | 1.34 | 0.04371 | 0.018 | 30.665
13 | 1.373 | 0.04687 | 0.017 | 29.284
13.5 | 1.402 | 0.05047 | 0.016 | 27.784
14 | 1.429 | 0.05446 | 0.016 | 26.242
14.5 | 1.453 | 0.05868 | 0.015 | 24.753
15 | 1.474 | 0.06324 | 0.014 | 23.304
15.5 | 1.491 | 0.06821 | 0.014 | 21.856
16 | 1.504 | 0.07325 | 0.013 | 20.533
16.5 | 1.515 | 0.07843 | 0.013 | 19.312
17 | 1.522 | 0.0843 | 0.012 | 18.049
17.5 | 1.524 | 0.09111 | 0.011 | 16.725
18 | 1.524 | 0.0966 | 0.011 | 15.777
18.5 | 1.517 | 0.10399 | 0.01 | 14.587
19 | 1.508 | 0.11171 | 0.009 | 13.496
19.5 | 1.495 | 0.12118 | 0.009 | 12.335
20 | 1.477 | 0.12854 | 0.008 | 11.49

## 38. Re 750k Mach 0.25 (2)
BIGFOIL.COM POLAR EXPORT
marske1
MARSKE XM-1D (F14-3.0) |  |  |  | Cl Max: | 1.3954 | at alpha= | 12 | deg
XFOIL ncrit=9 |  |  |  | L/D Max: | 102.244 | at alpha= | 8.5 | deg
Re: | 750000 |  |  | Cd Min: | 0.24215 | at alpha= | -20 | deg
Mach: | 0.25 |  |  | Cl=0 at alpha= | -0.80979 | deg
|  |  |  | @ Cl=0.1, Cd= | 0.011235
|  |  |  | @ Cl=0.4, Cd= | 0.008529
|  |  |  | @ Cl=0.6, Cd= | 0.0088776
alpha (deg) | Cl | Cd | Cm | Cl/Cd
-20 | -0.7547 | 0.24215 | 0.0857 | -3.1167
-19.5 | -0.7369 | 0.23554 | 0.0816 | -3.1286
-19 | -0.7251 | 0.22666 | 0.0757 | -3.1991
-18.5 | -0.7041 | 0.22104 | 0.0732 | -3.1854
-18 | -0.6716 | 0.21412 | 0.0658 | -3.1366
-17.5 | -0.6559 | 0.20839 | 0.0631 | -3.1475
-17 | -0.6493 | 0.19926 | 0.0566 | -3.2586
-16.5 | -0.629 | 0.19245 | 0.0542 | -3.2684
-16 | -0.6084 | 0.18697 | 0.0517 | -3.254
-15.5 | -0.5907 | 0.18071 | 0.0485 | -3.2688
-15 | -0.575 | 0.17364 | 0.0448 | -3.3114
-14.5 | -0.5755 | 0.16284 | 0.0378 | -3.5341
-14 | -0.5536 | 0.15694 | 0.036 | -3.5275
-13.5 | -0.535 | 0.15094 | 0.0336 | -3.5445
-13 | -0.5208 | 0.14403 | 0.0303 | -3.6159
-12.5 | -0.5344 | 0.13035 | 0.0207 | -4.0997
-12 | -0.5193 | 0.12351 | 0.0188 | -4.2045
-11.5 | -0.5035 | 0.11741 | 0.0168 | -4.2884
-11 | -0.4919 | 0.11073 | 0.0141 | -4.4423
-10.5 | -0.4865 | 0.10286 | 0.0103 | -4.7297
-9.5 | -0.5936 | 0.06372 | -0.0182 | -9.3158
-9 | -0.6213 | 0.05745 | -0.0158 | -10.8146
-8.5 | -0.6338 | 0.05307 | -0.0106 | -11.9427
-8 | -0.6329 | 0.04821 | -0.0066 | -13.128
-7.5 | -0.6227 | 0.04329 | -0.0026 | -14.3844
-7 | -0.6267 | 0.03854 | 0.0055 | -16.261
-6.5 | -0.5995 | 0.03246 | 0.0091 | -18.4689
-6 | -0.5551 | 0.02858 | 0.0108 | -19.4227
-5.5 | -0.5109 | 0.02589 | 0.0133 | -19.7335
-5 | -0.4713 | 0.02622 | 0.0184 | -17.9748
-4.5 | -0.417 | 0.02092 | 0.0186 | -19.9331
-4 | -0.3628 | 0.01843 | 0.021 | -19.6853
-3.5 | -0.3067 | 0.01712 | 0.0225 | -17.9147
-3 | -0.2483 | 0.01555 | 0.0232 | -15.9678
-2.5 | -0.1902 | 0.01432 | 0.0238 | -13.2821
-2 | -0.1331 | 0.01345 | 0.0247 | -9.8959
-1.5 | -0.0767 | 0.01286 | 0.0257 | -5.9642
-1 | -0.0202 | 0.01243 | 0.0267 | -1.6251
-0.5 | 0.0329 | 0.01168 | 0.0282 | 2.8168
0 | 0.0876 | 0.01127 | 0.0294 | 7.7728
0.5 | 0.1439 | 0.01111 | 0.0304 | 12.9523
1 | 0.1984 | 0.01071 | 0.0316 | 18.5247
1.5 | 0.2546 | 0.01066 | 0.0324 | 23.8837
2 | 0.3113 | 0.01048 | 0.0332 | 29.7042
2.5 | 0.3675 | 0.0104 | 0.0341 | 35.3365
3 | 0.3988 | 0.00854 | 0.0389 | 46.6979
3.5 | 0.4445 | 0.00812 | 0.0425 | 54.7414
4 | 0.5083 | 0.00843 | 0.0422 | 60.2966
4.5 | 0.5833 | 0.00879 | 0.0395 | 66.3595
5 | 0.6634 | 0.00921 | 0.0355 | 72.0304
5.5 | 0.7487 | 0.0096 | 0.0305 | 77.9896
6 | 0.8234 | 0.00995 | 0.0274 | 82.7538
6.5 | 0.8995 | 0.01019 | 0.0241 | 88.2728
7 | 0.9689 | 0.01056 | 0.0219 | 91.7519
7.5 | 1.039 | 0.01081 | 0.0197 | 96.1147
8 | 1.1111 | 0.0112 | 0.017 | 99.2054
8.5 | 1.1799 | 0.01154 | 0.015 | 102.2444
9 | 1.2257 | 0.01199 | 0.0173 | 102.2269
9.5 | 1.2696 | 0.01258 | 0.0199 | 100.9221
10 | 1.3106 | 0.01335 | 0.0228 | 98.1723
10.5 | 1.3472 | 0.01441 | 0.0261 | 93.4906
11 | 1.3745 | 0.01599 | 0.0302 | 85.96
11.5 | 1.3923 | 0.01804 | 0.0347 | 77.1785
12 | 1.3954 | 0.02082 | 0.0393 | 67.0221
12.5 | 1.3669 | 0.02787 | 0.0387 | 49.0456
13 | 1.3517 | 0.03379 | 0.0388 | 40.003
13.5 | 1.3261 | 0.04106 | 0.038 | 32.2966
14 | 1.3115 | 0.04771 | 0.0368 | 27.489
14.5 | 1.2898 | 0.05564 | 0.0348 | 23.1812
15 | 1.2783 | 0.06277 | 0.0328 | 20.3648
15.5 | 1.2618 | 0.07073 | 0.0303 | 17.8397
16 | 1.2426 | 0.07926 | 0.0274 | 15.6775
16.5 | 1.2325 | 0.0869 | 0.0247 | 14.183
17 | 1.2191 | 0.09512 | 0.0217 | 12.8164

## 39. Re 750k Mach 0.50 (1)
BIGFOIL.COM POLAR EXPORT
marske1
MARSKE XM-1D (F14-3.0) |  |  |  | Cl Max: | 1.206 | at alpha= | 11 | deg
JavaFoil+Calcfoil stall+Eppler ext transition |  |  |  | L/D Max: | 53.195 | at alpha= | 5.5 | deg
Re: | 750000 |  |  | Cd Min: | 0.00469 | at alpha= | 0.5 | deg
Mach: | 0.5 |  |  | Cl=0 at alpha= | -0.34615 | deg
|  |  |  | @ Cl=0.1, Cd= | 0.0047843
|  |  |  | @ Cl=0.4, Cd= | 0.010011
|  |  |  | @ Cl=0.6, Cd= | 0.012648
alpha (deg) | Cl | Cd | Cm | Cl/Cd
-20 | -1.04 | 0.19086 | 0.028 | -5.451
-19.5 | -1.016 | 0.18382 | 0.028 | -5.525
-19 | -0.99 | 0.18913 | 0.027 | -5.236
-18.5 | -0.966 | 0.17294 | 0.028 | -5.587
-18 | -0.941 | 0.17621 | 0.027 | -5.338
-17.5 | -0.916 | 0.17283 | 0.027 | -5.297
-17 | -0.891 | 0.16642 | 0.027 | -5.351
-16.5 | -0.866 | 0.15105 | 0.027 | -5.732
-16 | -0.84 | 0.20154 | 0.026 | -4.167
-15.5 | -0.815 | 0.14132 | 0.027 | -5.768
-15 | -0.79 | 0.13562 | 0.027 | -5.822
-14.5 | -0.763 | 0.14626 | 0.026 | -5.22
-14 | -0.738 | 0.14082 | 0.026 | -5.238
-13.5 | -0.712 | 0.12218 | 0.026 | -5.829
-13 | -0.686 | 0.11815 | 0.026 | -5.808
-12.5 | -0.66 | 0.11674 | 0.026 | -5.656
-12 | -0.634 | 0.1258 | 0.025 | -5.038
-11.5 | -0.608 | 0.10836 | 0.026 | -5.61
-11 | -0.581 | 0.11936 | 0.025 | -4.869
-10.5 | -0.555 | 0.11641 | 0.025 | -4.766
-10 | -0.528 | 0.09496 | 0.024 | -5.558
-9.5 | -0.501 | 0.08506 | 0.023 | -5.889
-9 | -0.474 | 0.0793 | 0.023 | -5.981
-8.5 | -0.448 | 0.07536 | 0.023 | -5.94
-8 | -0.421 | 0.07353 | 0.023 | -5.724
-7.5 | -0.394 | 0.0767 | 0.022 | -5.136
-7 | -0.367 | 0.07442 | 0.022 | -4.931
-6.5 | -0.34 | 0.07049 | 0.022 | -4.822
-6 | -0.444 | 0.0511 | 0.021 | -8.696
-5.5 | -0.467 | 0.04416 | 0.021 | -10.586
-5 | -0.451 | 0.04046 | 0.021 | -11.145
-4.5 | -0.42 | 0.03742 | 0.021 | -11.215
-4 | -0.38 | 0.0352 | 0.021 | -10.8
-3.5 | -0.336 | 0.0333 | 0.021 | -10.081
-3 | -0.288 | 0.03163 | 0.022 | -9.091
-2.5 | -0.237 | 0.0302 | 0.022 | -7.843
-2 | -0.184 | 0.02921 | 0.022 | -6.311
-1.5 | -0.13 | 0.02837 | 0.022 | -4.595
-1 | -0.075 | 0.02783 | 0.022 | -2.71
-0.5 | -0.02 | 0.0275 | 0.022 | -0.718
0 | 0.045 | 0.00513 | 0.022 | 8.777
0.5 | 0.115 | 0.00469 | 0.021 | 24.454
1 | 0.184 | 0.00479 | 0.021 | 38.502
1.5 | 0.254 | 0.00497 | 0.021 | 51.11
2 | 0.324 | 0.00877 | 0.037 | 36.925
2.5 | 0.385 | 0.00983 | 0.036 | 39.191
3 | 0.447 | 0.01058 | 0.035 | 42.271
3.5 | 0.509 | 0.01142 | 0.034 | 44.552
4 | 0.571 | 0.01213 | 0.033 | 47.114
4.5 | 0.632 | 0.01322 | 0.032 | 47.777
5 | 0.691 | 0.01441 | 0.031 | 47.982
5.5 | 0.75 | 0.01411 | 0.03 | 53.195
6 | 0.808 | 0.01561 | 0.029 | 51.756
6.5 | 0.867 | 0.01713 | 0.028 | 50.622
7 | 0.926 | 0.01847 | 0.028 | 50.168
7.5 | 0.983 | 0.02014 | 0.027 | 48.821
8 | 1.036 | 0.02183 | 0.026 | 47.454
8.5 | 1.08 | 0.02791 | 0.025 | 38.692
9 | 1.124 | 0.03041 | 0.025 | 36.963
9.5 | 1.163 | 0.03366 | 0.024 | 34.547
10 | 1.183 | 0.04394 | 0.023 | 26.93
10.5 | 1.202 | 0.04895 | 0.022 | 24.559
11 | 1.206 | 0.05438 | 0.021 | 22.176
11.5 | 1.184 | 0.06215 | 0.02 | 19.053
12 | 1.101 | 0.07062 | 0.019 | 15.585
12.5 | 0.724 | 0.11035 | 0.011 | 6.565
13 | 0.753 | 0.11664 | 0.01 | 6.457
13.5 | 0.81 | 0.12218 | 0.015 | 6.629
14 | 0.814 | 0.14118 | 0.011 | 5.768
14.5 | 0.846 | 0.14701 | 0.011 | 5.753
15 | 0.877 | 0.166 | 0.011 | 5.282
15.5 | 0.902 | 0.16587 | 0.011 | 5.44
16 | 0.932 | 0.17234 | 0.01 | 5.405

## 40. Re 750k Mach 0.50 (2)
BIGFOIL.COM POLAR EXPORT
marske1
MARSKE XM-1D (F14-3.0) |  |  |  | Cl Max: | 1.3675 | at alpha= | 9 | deg
XFOIL ncrit=9 |  |  |  | L/D Max: | 85.9492 | at alpha= | 7.5 | deg
Re: | 750000 |  |  | Cd Min: | 0.26779 | at alpha= | -20 | deg
Mach: | 0.5 |  |  | Cl=0 at alpha= | -0.96841 | deg
|  |  |  | @ Cl=0.1, Cd= | 0.012388
|  |  |  | @ Cl=0.4, Cd= | 0.011335
|  |  |  | @ Cl=0.6, Cd= | 0.0096639
alpha (deg) | Cl | Cd | Cm | Cl/Cd
-20 | -0.8241 | 0.26779 | 0.1039 | -3.0774
-19.5 | -0.8016 | 0.25972 | 0.099 | -3.0864
-19 | -0.7735 | 0.24961 | 0.0893 | -3.0988
-18.5 | -0.7497 | 0.24221 | 0.0861 | -3.0952
-18 | -0.7263 | 0.23542 | 0.0824 | -3.0851
-17.5 | -0.7037 | 0.22818 | 0.0783 | -3.084
-17 | -0.6847 | 0.2195 | 0.0728 | -3.1194
-16.5 | -0.6658 | 0.21116 | 0.0678 | -3.1531
-16 | -0.6399 | 0.2045 | 0.0653 | -3.1291
-15.5 | -0.6171 | 0.19746 | 0.0616 | -3.1252
-15 | -0.5968 | 0.18942 | 0.057 | -3.1507
-14.5 | -0.5875 | 0.18032 | 0.0499 | -3.2581
-14 | -0.5581 | 0.17333 | 0.0485 | -3.2199
-13.5 | -0.5355 | 0.16645 | 0.0454 | -3.2172
-13 | -0.5155 | 0.159 | 0.0416 | -3.2421
-12.5 | -0.5102 | 0.14929 | 0.0342 | -3.4175
-12 | -0.4892 | 0.14142 | 0.0314 | -3.4592
-11.5 | -0.4665 | 0.1347 | 0.0292 | -3.4633
-11 | -0.4489 | 0.12746 | 0.0259 | -3.5219
-10.5 | -0.4356 | 0.11939 | 0.0217 | -3.6485
-10 | -0.4428 | 0.10729 | 0.0124 | -4.1271
-9.5 | -0.4217 | 0.10135 | 0.0118 | -4.1608
-9 | -0.408 | 0.09441 | 0.009 | -4.3216
-8.5 | -0.4003 | 0.08672 | 0.0053 | -4.616
-8 | -0.4252 | 0.07013 | -0.0103 | -6.063
-7.5 | -0.4379 | 0.06013 | -0.0166 | -7.2826
-7 | -0.4529 | 0.05364 | -0.0167 | -8.4433
-6.5 | -0.4725 | 0.0484 | -0.012 | -9.7624
-6 | -0.4773 | 0.04298 | -0.0075 | -11.1052
-5.5 | -0.488 | 0.03683 | -0.0004 | -13.2501
-5 | -0.4628 | 0.03128 | 0.0043 | -14.7954
-4.5 | -0.4242 | 0.02705 | 0.0083 | -15.6821
-4 | -0.38 | 0.02366 | 0.0126 | -16.0609
-3.5 | -0.3273 | 0.0203 | 0.0168 | -16.1232
-3 | -0.2674 | 0.01814 | 0.0201 | -14.7409
-2.5 | -0.2026 | 0.0166 | 0.0223 | -12.2048
-2 | -0.1357 | 0.01514 | 0.0237 | -8.963
-1.5 | -0.069 | 0.01405 | 0.0251 | -4.911
-1 | -0.0041 | 0.01339 | 0.0267 | -0.3062
-0.5 | 0.0608 | 0.01285 | 0.0284 | 4.7315
0 | 0.121 | 0.01214 | 0.0305 | 9.9671
0.5 | 0.1833 | 0.01179 | 0.0323 | 15.5471
1 | 0.2461 | 0.01152 | 0.0341 | 21.3628
1.5 | 0.3089 | 0.0114 | 0.0357 | 27.0965
2 | 0.3735 | 0.01129 | 0.0372 | 33.0824
2.5 | 0.438 | 0.0114 | 0.0385 | 38.4211
3 | 0.498 | 0.01106 | 0.0405 | 45.0271
3.5 | 0.5246 | 0.00931 | 0.0487 | 56.348
4 | 0.589 | 0.0096 | 0.0508 | 61.3542
4.5 | 0.6682 | 0.01006 | 0.0502 | 66.4215
5 | 0.7571 | 0.01074 | 0.0474 | 70.4935
5.5 | 0.8644 | 0.01134 | 0.0414 | 76.2257
6 | 0.9502 | 0.01201 | 0.0395 | 79.1174
6.5 | 1.0476 | 0.01261 | 0.0355 | 83.0769
7 | 1.1329 | 0.01332 | 0.0338 | 85.0526
7.5 | 1.2179 | 0.01417 | 0.0321 | 85.9492
8 | 1.3062 | 0.01524 | 0.0297 | 85.7087
8.5 | 1.3548 | 0.01669 | 0.033 | 81.1744
9 | 1.3675 | 0.0194 | 0.0385 | 70.4897
9.5 | 1.3144 | 0.02544 | 0.0441 | 51.6667
10 | 1.2662 | 0.03204 | 0.0474 | 39.5194
10.5 | 1.2238 | 0.03972 | 0.0478 | 30.8107
11 | 1.187 | 0.04779 | 0.0467 | 24.8378
11.5 | 1.1553 | 0.05611 | 0.0448 | 20.5899
12 | 1.1399 | 0.06347 | 0.0431 | 17.9597
12.5 | 1.1261 | 0.07098 | 0.0411 | 15.865
13 | 1.1128 | 0.07873 | 0.0387 | 14.1344
13.5 | 1.1072 | 0.08607 | 0.0365 | 12.8639
14 | 1.1 | 0.09375 | 0.0339 | 11.7333

## 41. Re 1M Mach 0.00 (1)
BIGFOIL.COM POLAR EXPORT
marske1
MARSKE XM-1D (F14-3.0) |  |  |  | Cl Max: | 1.673 | at alpha= | 20 | deg
JavaFoil+Calcfoil stall+Eppler ext transition |  |  |  | L/D Max: | 106.785 | at alpha= | 6 | deg
Re: | 1000000 |  |  | Cd Min: | 0.00658 | at alpha= | 5 | deg
Mach: | 0 |  |  | Cl=0 at alpha= | -0.325 | deg
|  |  |  | @ Cl=0.1, Cd= | 0.0081095
|  |  |  | @ Cl=0.4, Cd= | 0.0077961
|  |  |  | @ Cl=0.6, Cd= | 0.0081813
alpha (deg) | Cl | Cd | Cm | Cl/Cd
-20 | -0.892 | 0.17771 | 0.022 | -5.021
-19.5 | -0.901 | 0.16914 | 0.022 | -5.328
-19 | -0.909 | 0.16126 | 0.022 | -5.639
-18.5 | -0.916 | 0.1547 | 0.022 | -5.924
-18 | -0.922 | 0.14794 | 0.022 | -6.235
-17.5 | -0.927 | 0.14102 | 0.021 | -6.572
-17 | -0.93 | 0.1362 | 0.021 | -6.828
-16.5 | -0.932 | 0.12967 | 0.021 | -7.186
-16 | -0.932 | 0.12333 | 0.021 | -7.558
-15.5 | -0.931 | 0.11449 | 0.021 | -8.131
-15 | -0.928 | 0.1092 | 0.021 | -8.494
-14.5 | -0.922 | 0.10338 | 0.021 | -8.923
-14 | -0.915 | 0.09746 | 0.021 | -9.393
-13.5 | -0.906 | 0.09252 | 0.021 | -9.797
-13 | -0.895 | 0.0879 | 0.021 | -10.185
-12.5 | -0.882 | 0.08314 | 0.021 | -10.605
-12 | -0.866 | 0.07843 | 0.021 | -11.045
-11.5 | -0.848 | 0.07525 | 0.021 | -11.273
-11 | -0.828 | 0.071 | 0.021 | -11.667
-10.5 | -0.806 | 0.06703 | 0.02 | -12.023
-10 | -0.782 | 0.06295 | 0.02 | -12.415
-9.5 | -0.755 | 0.05925 | 0.02 | -12.745
-9 | -0.727 | 0.056 | 0.02 | -12.974
-8.5 | -0.696 | 0.05266 | 0.02 | -13.213
-8 | -0.664 | 0.04886 | 0.021 | -13.591
-7.5 | -0.629 | 0.04625 | 0.02 | -13.604
-7 | -0.593 | 0.04395 | 0.02 | -13.495
-6.5 | -0.556 | 0.04134 | 0.021 | -13.443
-6 | -0.516 | 0.03902 | 0.021 | -13.234
-5.5 | -0.476 | 0.03704 | 0.021 | -12.846
-5 | -0.434 | 0.03509 | 0.021 | -12.369
-4.5 | -0.391 | 0.03331 | 0.021 | -11.732
-4 | -0.347 | 0.03186 | 0.021 | -10.88
-3.5 | -0.302 | 0.03053 | 0.021 | -9.877
-3 | -0.256 | 0.02941 | 0.021 | -8.693
-2.5 | -0.209 | 0.0284 | 0.02 | -7.358
-2 | -0.162 | 0.02766 | 0.02 | -5.846
-1.5 | -0.138 | 0.00813 | 0.036 | -17.037
-1 | -0.08 | 0.00801 | 0.035 | -9.974
-0.5 | -0.021 | 0.00796 | 0.035 | -2.623
0 | 0.039 | 0.00771 | 0.034 | 5.066
0.5 | 0.099 | 0.00811 | 0.034 | 12.26
1 | 0.16 | 0.00808 | 0.033 | 19.782
1.5 | 0.22 | 0.00766 | 0.033 | 28.753
2 | 0.281 | 0.00771 | 0.032 | 36.408
2.5 | 0.341 | 0.00768 | 0.032 | 44.451
3 | 0.402 | 0.0078 | 0.031 | 51.52
3.5 | 0.462 | 0.00784 | 0.031 | 58.96
4 | 0.523 | 0.008 | 0.03 | 65.372
4.5 | 0.583 | 0.0088 | 0.03 | 66.269
5 | 0.644 | 0.00658 | 0.029 | 97.768
5.5 | 0.704 | 0.00753 | 0.029 | 93.435
6 | 0.764 | 0.00715 | 0.028 | 106.785
6.5 | 0.824 | 0.00817 | 0.027 | 100.88
7 | 0.883 | 0.00857 | 0.027 | 103.068
7.5 | 0.942 | 0.00889 | 0.026 | 105.924
8 | 0.961 | 0.01101 | 0.024 | 87.244
8.5 | 1.008 | 0.01218 | 0.024 | 82.717
9 | 1.053 | 0.01371 | 0.023 | 76.817
9.5 | 1.074 | 0.0211 | 0.021 | 50.92
10 | 1.122 | 0.02244 | 0.021 | 49.998
10.5 | 1.168 | 0.02402 | 0.02 | 48.655
11 | 1.214 | 0.02592 | 0.02 | 46.822
11.5 | 1.249 | 0.03231 | 0.019 | 38.666
12 | 1.291 | 0.03464 | 0.018 | 37.263
12.5 | 1.331 | 0.0371 | 0.017 | 35.872
13 | 1.368 | 0.03984 | 0.017 | 34.344
13.5 | 1.405 | 0.04221 | 0.016 | 33.282
14 | 1.439 | 0.04542 | 0.016 | 31.673
14.5 | 1.47 | 0.0487 | 0.015 | 30.188
15 | 1.5 | 0.05222 | 0.014 | 28.723
15.5 | 1.527 | 0.05597 | 0.014 | 27.284
16 | 1.55 | 0.06096 | 0.013 | 25.42
16.5 | 1.574 | 0.06427 | 0.012 | 24.495
17 | 1.594 | 0.06923 | 0.012 | 23.029
17.5 | 1.613 | 0.07365 | 0.011 | 21.894
18 | 1.628 | 0.0784 | 0.011 | 20.762
18.5 | 1.643 | 0.08398 | 0.01 | 19.558
19 | 1.655 | 0.08847 | 0.009 | 18.708
19.5 | 1.665 | 0.09509 | 0.009 | 17.505
20 | 1.673 | 0.09955 | 0.008 | 16.803

## 42. Re 1M Mach 0.00 (2)
BIGFOIL.COM POLAR EXPORT
marske1
MARSKE XM-1D (F14-3.0) |  |  |  | Cl Max: | 1.462 | at alpha= | 13.5 | deg
XFOIL ncrit=9 |  |  |  | L/D Max: | 115.301 | at alpha= | 9.5 | deg
Re: | 1000000 |  |  | Cd Min: | 0.16397 | at alpha= | -15 | deg
Mach: | 0 |  |  | Cl=0 at alpha= | -0.72119 | deg
|  |  |  | @ Cl=0.1, Cd= | 0.010235
|  |  |  | @ Cl=0.4, Cd= | 0.0091915
|  |  |  | @ Cl=0.6, Cd= | 0.0078046
alpha (deg) | Cl | Cd | Cm | Cl/Cd
-15 | -0.5859 | 0.16397 | 0.0382 | -3.5732
-14.5 | -0.5672 | 0.15856 | 0.0359 | -3.5772
-14 | -0.5521 | 0.15229 | 0.0329 | -3.6253
-13.5 | -0.5399 | 0.1452 | 0.0294 | -3.7183
-13 | -0.5579 | 0.12938 | 0.0204 | -4.3121
-12.5 | -0.542 | 0.12378 | 0.0184 | -4.3787
-12 | -0.5284 | 0.11779 | 0.016 | -4.4859
-11.5 | -0.5211 | 0.1105 | 0.0127 | -4.7158
-11 | -0.5198 | 0.10195 | 0.0084 | -5.0986
-10 | -0.7817 | 0.05247 | -0.009 | -14.898
-9.5 | -0.7598 | 0.04827 | -0.0068 | -15.7406
-9 | -0.743 | 0.0444 | -0.0035 | -16.7342
-8.5 | -0.7213 | 0.04083 | -0.0002 | -17.6659
-8 | -0.6964 | 0.03711 | 0.0032 | -18.7658
-7.5 | -0.6769 | 0.03508 | 0.0095 | -19.2959
-7 | -0.6438 | 0.03178 | 0.013 | -20.258
-6.5 | -0.6044 | 0.02573 | 0.0146 | -23.4901
-6 | -0.5566 | 0.02378 | 0.0159 | -23.4062
-5.5 | -0.511 | 0.02019 | 0.0188 | -25.3096
-5 | -0.4599 | 0.01796 | 0.0203 | -25.6069
-4.5 | -0.4066 | 0.01634 | 0.0214 | -24.8837
-4 | -0.3526 | 0.01544 | 0.0225 | -22.8368
-3.5 | -0.2979 | 0.01396 | 0.0231 | -21.3395
-3 | -0.2437 | 0.01314 | 0.0239 | -18.5464
-2.5 | -0.1896 | 0.01252 | 0.0247 | -15.1438
-2 | -0.1359 | 0.01196 | 0.0256 | -11.3629
-1.5 | -0.081 | 0.01167 | 0.0264 | -6.9409
-1 | -0.03 | 0.01095 | 0.0277 | -2.7397
-0.5 | 0.0238 | 0.01058 | 0.0286 | 2.2495
0 | 0.0777 | 0.01038 | 0.0295 | 7.4855
0.5 | 0.1315 | 0.01003 | 0.0304 | 13.1107
1 | 0.1859 | 0.0099 | 0.0311 | 18.7778
1.5 | 0.2406 | 0.00971 | 0.0317 | 24.7786
2 | 0.2958 | 0.00962 | 0.0323 | 30.7484
2.5 | 0.3507 | 0.0096 | 0.0328 | 36.5312
3 | 0.4026 | 0.00917 | 0.0338 | 43.904
3.5 | 0.4286 | 0.00728 | 0.0397 | 58.8736
4 | 0.4799 | 0.0073 | 0.0413 | 65.7397
4.5 | 0.5403 | 0.00746 | 0.041 | 72.4263
5 | 0.6044 | 0.00783 | 0.0396 | 77.1903
5.5 | 0.6858 | 0.0081 | 0.0345 | 84.6667
6 | 0.7544 | 0.00849 | 0.0319 | 88.8575
7 | 0.8975 | 0.00902 | 0.0253 | 99.5011
7.5 | 0.964 | 0.00921 | 0.0229 | 104.6688
8 | 1.0257 | 0.00959 | 0.0214 | 106.9552
8.5 | 1.0938 | 0.00983 | 0.0185 | 111.2716
9 | 1.1597 | 0.01019 | 0.0159 | 113.8077
9.5 | 1.2245 | 0.01062 | 0.0135 | 115.3013
10 | 1.2669 | 0.01115 | 0.0154 | 113.6233
10.5 | 1.3067 | 0.01185 | 0.0177 | 110.27
11 | 1.342 | 0.01285 | 0.0204 | 104.4358
11.5 | 1.373 | 0.01412 | 0.0236 | 97.238
12 | 1.4028 | 0.01539 | 0.0267 | 91.1501
12.5 | 1.4317 | 0.01665 | 0.0298 | 85.988
13 | 1.4551 | 0.01818 | 0.0331 | 80.0385
13.5 | 1.462 | 0.02033 | 0.0375 | 71.9134
14 | 1.4583 | 0.02581 | 0.0355 | 56.5014
14.5 | 1.4452 | 0.03188 | 0.0347 | 45.3325
15 | 1.4342 | 0.03778 | 0.0339 | 37.9619
15.5 | 1.4108 | 0.04523 | 0.0324 | 31.1917
16 | 1.3922 | 0.0527 | 0.0304 | 26.4175
16.5 | 1.3717 | 0.06085 | 0.028 | 22.5423
17 | 1.3471 | 0.06979 | 0.025 | 19.3022
17.5 | 1.3307 | 0.07792 | 0.0222 | 17.0778
18 | 1.3081 | 0.08714 | 0.0189 | 15.0115
18.5 | 1.2971 | 0.09492 | 0.016 | 13.6652

## 43. Re 1M Mach 0.10 (1)
BIGFOIL.COM POLAR EXPORT
marske1
MARSKE XM-1D (F14-3.0) |  |  |  | Cl Max: | 1.654 | at alpha= | 20 | deg
JavaFoil+Calcfoil stall+Eppler ext transition |  |  |  | L/D Max: | 107.157 | at alpha= | 6 | deg
Re: | 1000000 |  |  | Cd Min: | 0.00662 | at alpha= | 5 | deg
Mach: | 0.1 |  |  | Cl=0 at alpha= | -0.325 | deg
|  |  |  | @ Cl=0.1, Cd= | 0.00809
|  |  |  | @ Cl=0.4, Cd= | 0.007768
|  |  |  | @ Cl=0.6, Cd= | 0.0083536
alpha (deg) | Cl | Cd | Cm | Cl/Cd
-20 | -0.843 | 0.18155 | 0.022 | -4.646
-19.5 | -0.855 | 0.17243 | 0.022 | -4.961
-19 | -0.866 | 0.1634 | 0.022 | -5.302
-18.5 | -0.876 | 0.1579 | 0.022 | -5.55
-18 | -0.885 | 0.14904 | 0.022 | -5.939
-17.5 | -0.893 | 0.1422 | 0.022 | -6.278
-17 | -0.899 | 0.13844 | 0.021 | -6.491
-16.5 | -0.903 | 0.13161 | 0.021 | -6.864
-16 | -0.906 | 0.12483 | 0.021 | -7.261
-15.5 | -0.908 | 0.11572 | 0.021 | -7.844
-15 | -0.907 | 0.11059 | 0.021 | -8.203
-14.5 | -0.904 | 0.10426 | 0.021 | -8.673
-14 | -0.9 | 0.09835 | 0.021 | -9.148
-13.5 | -0.893 | 0.09335 | 0.021 | -9.564
-13 | -0.884 | 0.08849 | 0.021 | -9.986
-12.5 | -0.872 | 0.08371 | 0.021 | -10.42
-12 | -0.858 | 0.07837 | 0.021 | -10.951
-11.5 | -0.842 | 0.07572 | 0.021 | -11.119
-11 | -0.823 | 0.07126 | 0.021 | -11.554
-10.5 | -0.803 | 0.0673 | 0.021 | -11.925
-10 | -0.779 | 0.06345 | 0.02 | -12.279
-9.5 | -0.754 | 0.05975 | 0.02 | -12.611
-9 | -0.726 | 0.05609 | 0.02 | -12.939
-8.5 | -0.696 | 0.05297 | 0.02 | -13.134
-8 | -0.664 | 0.04907 | 0.021 | -13.536
-7.5 | -0.63 | 0.04587 | 0.021 | -13.743
-7 | -0.594 | 0.04418 | 0.02 | -13.452
-6.5 | -0.557 | 0.04155 | 0.021 | -13.406
-6 | -0.518 | 0.03917 | 0.021 | -13.221
-5.5 | -0.477 | 0.03702 | 0.021 | -12.894
-5 | -0.436 | 0.03515 | 0.021 | -12.393
-4.5 | -0.392 | 0.03336 | 0.021 | -11.761
-4 | -0.348 | 0.03186 | 0.021 | -10.925
-3.5 | -0.303 | 0.03061 | 0.021 | -9.896
-3 | -0.257 | 0.02943 | 0.021 | -8.724
-2.5 | -0.21 | 0.02845 | 0.02 | -7.38
-2 | -0.162 | 0.02768 | 0.02 | -5.87
-1.5 | -0.115 | 0.02708 | 0.02 | -4.228
-1 | -0.08 | 0.00798 | 0.036 | -10.061
-0.5 | -0.021 | 0.00792 | 0.035 | -2.647
0 | 0.039 | 0.00777 | 0.035 | 5.052
0.5 | 0.1 | 0.00809 | 0.034 | 12.352
1 | 0.161 | 0.00805 | 0.034 | 19.953
1.5 | 0.221 | 0.00772 | 0.033 | 28.684
2 | 0.282 | 0.00768 | 0.033 | 36.738
2.5 | 0.343 | 0.00774 | 0.032 | 44.353
3 | 0.404 | 0.00777 | 0.032 | 51.972
3.5 | 0.465 | 0.0079 | 0.031 | 58.847
4 | 0.526 | 0.008 | 0.03 | 65.719
4.5 | 0.586 | 0.00887 | 0.03 | 66.092
5 | 0.647 | 0.00662 | 0.029 | 97.747
5.5 | 0.707 | 0.00753 | 0.029 | 93.938
6 | 0.768 | 0.00716 | 0.028 | 107.157
6.5 | 0.828 | 0.0082 | 0.027 | 100.984
7 | 0.888 | 0.0086 | 0.027 | 103.261
7.5 | 0.947 | 0.00897 | 0.026 | 105.519
8 | 0.964 | 0.01101 | 0.025 | 87.554
8.5 | 1.01 | 0.01247 | 0.024 | 80.992
9 | 1.055 | 0.01406 | 0.023 | 75.068
9.5 | 1.078 | 0.02132 | 0.021 | 50.562
10 | 1.126 | 0.02269 | 0.021 | 49.632
10.5 | 1.172 | 0.02429 | 0.02 | 48.268
11 | 1.217 | 0.02623 | 0.02 | 46.407
11.5 | 1.253 | 0.03276 | 0.019 | 38.24
12 | 1.294 | 0.03516 | 0.018 | 36.807
12.5 | 1.333 | 0.03765 | 0.018 | 35.407
13 | 1.37 | 0.04048 | 0.017 | 33.842
13.5 | 1.407 | 0.04317 | 0.016 | 32.588
14 | 1.439 | 0.04623 | 0.016 | 31.121
14.5 | 1.47 | 0.04961 | 0.015 | 29.623
15 | 1.498 | 0.05324 | 0.014 | 28.143
15.5 | 1.525 | 0.05713 | 0.014 | 26.685
16 | 1.546 | 0.06232 | 0.013 | 24.804
16.5 | 1.568 | 0.06558 | 0.012 | 23.913
17 | 1.586 | 0.07068 | 0.012 | 22.446
17.5 | 1.603 | 0.07568 | 0.011 | 21.184
18 | 1.617 | 0.08006 | 0.011 | 20.204
18.5 | 1.63 | 0.08599 | 0.01 | 18.96
19 | 1.64 | 0.09157 | 0.009 | 17.907
19.5 | 1.649 | 0.09606 | 0.009 | 17.164
20 | 1.654 | 0.10243 | 0.008 | 16.143

## 44. Re 1M Mach 0.10 (2)
BIGFOIL.COM POLAR EXPORT
marske1
MARSKE XM-1D (F14-3.0) |  |  |  | Cl Max: | 1.4568 | at alpha= | 13 | deg
XFOIL ncrit=9 |  |  |  | L/D Max: | 114.647 | at alpha= | 9.5 | deg
Re: | 1000000 |  |  | Cd Min: | 0.23308 | at alpha= | -20 | deg
Mach: | 0.1 |  |  | Cl=0 at alpha= | -0.7282 | deg
|  |  |  | @ Cl=0.1, Cd= | 0.010257
|  |  |  | @ Cl=0.4, Cd= | 0.0092555
|  |  |  | @ Cl=0.6, Cd= | 0.0078049
alpha (deg) | Cl | Cd | Cm | Cl/Cd
-20 | -0.7477 | 0.23308 | 0.0783 | -3.2079
-19.5 | -0.7286 | 0.22739 | 0.0758 | -3.2042
-19 | -0.7093 | 0.22268 | 0.073 | -3.1853
-18.5 | -0.6799 | 0.21588 | 0.0658 | -3.1494
-17.5 | -0.6581 | 0.19944 | 0.0566 | -3.2997
-16.5 | -0.6193 | 0.18886 | 0.0515 | -3.2791
-16 | -0.6024 | 0.18287 | 0.0483 | -3.2941
-15.5 | -0.6081 | 0.17024 | 0.0401 | -3.572
-15 | -0.586 | 0.16473 | 0.0387 | -3.5573
-14.5 | -0.5668 | 0.15933 | 0.0364 | -3.5574
-14 | -0.5513 | 0.15312 | 0.0335 | -3.6004
-13 | -0.5559 | 0.13041 | 0.0209 | -4.2627
-12.5 | -0.5396 | 0.1248 | 0.019 | -4.3237
-12 | -0.5251 | 0.11892 | 0.0167 | -4.4156
-11.5 | -0.517 | 0.11175 | 0.0134 | -4.6264
-11 | -0.6289 | 0.07303 | -0.0167 | -8.6115
-10.5 | -0.6914 | 0.06319 | -0.019 | -10.9416
-10 | -0.741 | 0.05765 | -0.0117 | -12.8534
-9.5 | -0.7436 | 0.04999 | -0.0089 | -14.875
-9 | -0.7315 | 0.04594 | -0.0053 | -15.9229
-8.5 | -0.713 | 0.04222 | -0.0018 | -16.8877
-8 | -0.6909 | 0.03829 | 0.0017 | -18.0439
-7.5 | -0.6748 | 0.03578 | 0.0083 | -18.8597
-7 | -0.6433 | 0.0324 | 0.0121 | -19.8549
-6.5 | -0.6057 | 0.02622 | 0.0141 | -23.1007
-6 | -0.5579 | 0.02413 | 0.0154 | -23.1206
-5.5 | -0.5127 | 0.02062 | 0.0183 | -24.8642
-5 | -0.4619 | 0.01829 | 0.0199 | -25.2542
-4.5 | -0.4086 | 0.01656 | 0.0212 | -24.6739
-4 | -0.3543 | 0.01556 | 0.0223 | -22.7699
-3.5 | -0.2992 | 0.01417 | 0.0231 | -21.115
-3 | -0.2446 | 0.01323 | 0.0238 | -18.4883
-2.5 | -0.19 | 0.0126 | 0.0246 | -15.0794
-1.5 | -0.0809 | 0.01169 | 0.0264 | -6.9204
-1 | -0.0293 | 0.01098 | 0.0277 | -2.6685
-0.5 | 0.0246 | 0.01061 | 0.0287 | 2.3186
0 | 0.0789 | 0.01039 | 0.0296 | 7.5938
0.5 | 0.1329 | 0.01005 | 0.0305 | 13.2239
1 | 0.1876 | 0.00994 | 0.0312 | 18.8732
1.5 | 0.2427 | 0.00973 | 0.0319 | 24.9435
2 | 0.2981 | 0.00965 | 0.0325 | 30.8912
2.5 | 0.3535 | 0.00962 | 0.033 | 36.7464
3 | 0.4058 | 0.00921 | 0.034 | 44.0608
3.5 | 0.432 | 0.00734 | 0.0399 | 58.8556
4 | 0.4836 | 0.00732 | 0.0416 | 66.0656
4.5 | 0.5446 | 0.0075 | 0.0412 | 72.6133
5 | 0.6082 | 0.00785 | 0.04 | 77.4777
5.5 | 0.6902 | 0.00814 | 0.0349 | 84.7912
6 | 0.7604 | 0.00852 | 0.0321 | 89.2488
7 | 0.9038 | 0.00907 | 0.0257 | 99.6472
7.5 | 0.9709 | 0.00929 | 0.0234 | 104.5102
8 | 1.0333 | 0.00965 | 0.0219 | 107.0777
8.5 | 1.1017 | 0.00994 | 0.0191 | 110.835
9 | 1.1683 | 0.01031 | 0.0165 | 113.3172
9.5 | 1.2336 | 0.01076 | 0.0141 | 114.6468
10 | 1.2758 | 0.01133 | 0.0162 | 112.6037
10.5 | 1.3149 | 0.01211 | 0.0187 | 108.5797
11 | 1.349 | 0.01322 | 0.0217 | 102.0424
11.5 | 1.3795 | 0.01451 | 0.025 | 95.0724
12 | 1.408 | 0.01586 | 0.0283 | 88.7768
12.5 | 1.4357 | 0.01719 | 0.0316 | 83.5195
13 | 1.4568 | 0.01884 | 0.035 | 77.3248
13.5 | 1.4491 | 0.02303 | 0.0369 | 62.9223
14 | 1.4467 | 0.02831 | 0.0358 | 51.1021
14.5 | 1.4277 | 0.03487 | 0.035 | 40.9435
15 | 1.4157 | 0.04099 | 0.0341 | 34.5377
15.5 | 1.3916 | 0.04874 | 0.0323 | 28.5515
16 | 1.3721 | 0.05659 | 0.0301 | 24.2463
16.5 | 1.3523 | 0.06478 | 0.0276 | 20.8753
17 | 1.3266 | 0.07398 | 0.0244 | 17.9319
17.5 | 1.3117 | 0.08202 | 0.0217 | 15.9924
18 | 1.2908 | 0.09108 | 0.0183 | 14.1722

## 45. Re 1M Mach 0.25 (1)
BIGFOIL.COM POLAR EXPORT
marske1
MARSKE XM-1D (F14-3.0) |  |  |  | Cl Max: | 1.529 | at alpha= | 18 | deg
JavaFoil+Calcfoil stall+Eppler ext transition |  |  |  | L/D Max: | 103.77 | at alpha= | 5.5 | deg
Re: | 1000000 |  |  | Cd Min: | 0.00678 | at alpha= | 5 | deg
Mach: | 0.25 |  |  | Cl=0 at alpha= | -0.32258 | deg
|  |  |  | @ Cl=0.1, Cd= | 0.0081581
|  |  |  | @ Cl=0.4, Cd= | 0.0078081
|  |  |  | @ Cl=0.6, Cd= | 0.0090042
alpha (deg) | Cl | Cd | Cm | Cl/Cd
-17 | -0.617 | 0.16646 | 0.022 | -3.708
-16.5 | -0.648 | 0.15253 | 0.022 | -4.251
-16 | -0.677 | 0.13669 | 0.022 | -4.954
-15.5 | -0.703 | 0.12844 | 0.022 | -5.473
-15 | -0.726 | 0.1218 | 0.022 | -5.958
-14.5 | -0.745 | 0.11394 | 0.021 | -6.539
-14 | -0.761 | 0.10613 | 0.021 | -7.171
-13.5 | -0.773 | 0.09955 | 0.021 | -7.769
-13 | -0.782 | 0.09467 | 0.021 | -8.261
-12.5 | -0.787 | 0.08856 | 0.021 | -8.887
-12 | -0.788 | 0.08283 | 0.021 | -9.515
-11.5 | -0.785 | 0.0795 | 0.021 | -9.875
-11 | -0.778 | 0.07498 | 0.021 | -10.38
-10.5 | -0.768 | 0.07037 | 0.021 | -10.912
-10 | -0.753 | 0.06587 | 0.021 | -11.438
-9.5 | -0.736 | 0.06171 | 0.021 | -11.919
-9 | -0.714 | 0.05795 | 0.021 | -12.327
-8.5 | -0.69 | 0.05427 | 0.02 | -12.707
-8 | -0.662 | 0.04995 | 0.021 | -13.255
-7.5 | -0.631 | 0.04704 | 0.021 | -13.424
-7 | -0.598 | 0.04516 | 0.02 | -13.244
-6.5 | -0.563 | 0.0422 | 0.021 | -13.336
-6 | -0.525 | 0.03987 | 0.021 | -13.167
-5.5 | -0.485 | 0.03767 | 0.021 | -12.878
-5 | -0.444 | 0.03549 | 0.021 | -12.5
-4.5 | -0.4 | 0.03371 | 0.021 | -11.879
-4 | -0.356 | 0.03222 | 0.021 | -11.045
-3.5 | -0.31 | 0.03082 | 0.021 | -10.056
-3 | -0.263 | 0.02966 | 0.021 | -8.869
-2.5 | -0.215 | 0.02857 | 0.021 | -7.535
-2 | -0.167 | 0.02778 | 0.021 | -6.001
-1.5 | -0.118 | 0.02721 | 0.021 | -4.319
-1 | -0.082 | 0.00848 | 0.037 | -9.711
-0.5 | -0.022 | 0.00793 | 0.036 | -2.715
0 | 0.04 | 0.00772 | 0.036 | 5.219
0.5 | 0.103 | 0.00818 | 0.035 | 12.556
1 | 0.165 | 0.00815 | 0.035 | 20.265
1.5 | 0.228 | 0.00768 | 0.034 | 29.619
2 | 0.29 | 0.00773 | 0.033 | 37.535
2.5 | 0.352 | 0.00777 | 0.033 | 45.372
3 | 0.415 | 0.00782 | 0.032 | 53.06
3.5 | 0.477 | 0.00791 | 0.032 | 60.345
4 | 0.54 | 0.00883 | 0.031 | 61.148
4.5 | 0.602 | 0.00901 | 0.031 | 66.835
5 | 0.664 | 0.00678 | 0.03 | 98.012
5.5 | 0.726 | 0.007 | 0.029 | 103.77
6 | 0.788 | 0.00821 | 0.029 | 96.015
6.5 | 0.85 | 0.00856 | 0.028 | 99.257
7 | 0.879 | 0.01012 | 0.027 | 86.818
7.5 | 0.926 | 0.01153 | 0.026 | 80.326
8 | 0.976 | 0.01275 | 0.025 | 76.537
8.5 | 1.022 | 0.01449 | 0.024 | 70.504
9 | 1.068 | 0.01614 | 0.023 | 66.166
9.5 | 1.112 | 0.01816 | 0.022 | 61.25
10 | 1.147 | 0.0244 | 0.021 | 47.002
10.5 | 1.192 | 0.0262 | 0.021 | 45.505
11 | 1.228 | 0.03299 | 0.02 | 37.227
11.5 | 1.269 | 0.03545 | 0.019 | 35.797
12 | 1.308 | 0.03828 | 0.019 | 34.171
12.5 | 1.343 | 0.04127 | 0.018 | 32.55
13 | 1.377 | 0.04439 | 0.017 | 31.011
13.5 | 1.406 | 0.04779 | 0.017 | 29.432
14 | 1.433 | 0.05155 | 0.016 | 27.805
14.5 | 1.458 | 0.05572 | 0.015 | 26.163
15 | 1.478 | 0.05975 | 0.015 | 24.739
15.5 | 1.495 | 0.06437 | 0.014 | 23.226
16 | 1.509 | 0.06939 | 0.013 | 21.738
16.5 | 1.518 | 0.0745 | 0.013 | 20.38
17 | 1.525 | 0.07979 | 0.012 | 19.117
17.5 | 1.528 | 0.0866 | 0.011 | 17.649
18 | 1.529 | 0.09148 | 0.011 | 16.712
18.5 | 1.522 | 0.09867 | 0.01 | 15.429
19 | 1.514 | 0.10602 | 0.009 | 14.281
19.5 | 1.5 | 0.11328 | 0.009 | 13.243
20 | 1.483 | 0.12241 | 0.008 | 12.118

## 46. Re 1M Mach 0.25 (2)
BIGFOIL.COM POLAR EXPORT
marske1
MARSKE XM-1D (F14-3.0) |  |  |  | Cl Max: | 1.4261 | at alpha= | 12 | deg
XFOIL ncrit=9 |  |  |  | L/D Max: | 110.921 | at alpha= | 9 | deg
Re: | 1000000 |  |  | Cd Min: | 0.23937 | at alpha= | -20 | deg
Mach: | 0.25 |  |  | Cl=0 at alpha= | -0.76685 | deg
|  |  |  | @ Cl=0.1, Cd= | 0.010427
|  |  |  | @ Cl=0.4, Cd= | 0.0096749
|  |  |  | @ Cl=0.6, Cd= | 0.0078818
alpha (deg) | Cl | Cd | Cm | Cl/Cd
-20 | -0.7572 | 0.23937 | 0.0834 | -3.1633
-19.5 | -0.7409 | 0.23214 | 0.0794 | -3.1916
-19 | -0.7202 | 0.22722 | 0.0767 | -3.1696
-18.5 | -0.691 | 0.22046 | 0.0697 | -3.1344
-18 | -0.6733 | 0.21426 | 0.0662 | -3.1424
-17.5 | -0.6687 | 0.20403 | 0.0593 | -3.2775
-17 | -0.6447 | 0.19847 | 0.0576 | -3.2483
-16.5 | -0.6251 | 0.1929 | 0.0547 | -3.2405
-16 | -0.6066 | 0.18693 | 0.0515 | -3.2451
-15.5 | -0.6036 | 0.17661 | 0.0446 | -3.4177
-15 | -0.5877 | 0.16886 | 0.0414 | -3.4804
-14.5 | -0.5662 | 0.16341 | 0.0395 | -3.4649
-14 | -0.5485 | 0.15733 | 0.0366 | -3.4863
-13.5 | -0.5335 | 0.15043 | 0.0332 | -3.5465
-13 | -0.5446 | 0.13648 | 0.0241 | -3.9903
-12.5 | -0.5289 | 0.12988 | 0.0221 | -4.0722
-12 | -0.5112 | 0.12436 | 0.0202 | -4.1106
-11.5 | -0.499 | 0.11745 | 0.0171 | -4.2486
-11 | -0.4915 | 0.10969 | 0.0134 | -4.4808
-10.5 | -0.5368 | 0.08741 | -0.0019 | -6.1412
-10 | -0.5476 | 0.07732 | -0.0073 | -7.0823
-9.5 | -0.5786 | 0.06396 | -0.0172 | -9.0463
-9 | -0.6243 | 0.05549 | -0.0163 | -11.2507
-8.5 | -0.6432 | 0.05097 | -0.0104 | -12.6192
-8 | -0.6445 | 0.04576 | -0.006 | -14.0844
-7.5 | -0.6353 | 0.04054 | -0.0016 | -15.6709
-7 | -0.6353 | 0.03585 | 0.0067 | -17.7211
-6.5 | -0.6087 | 0.02976 | 0.0106 | -20.4536
-6 | -0.5627 | 0.02622 | 0.0122 | -21.4607
-5.5 | -0.5197 | 0.02316 | 0.0158 | -22.4396
-5 | -0.471 | 0.02011 | 0.0179 | -23.4212
-4.5 | -0.4185 | 0.01792 | 0.0199 | -23.3538
-4 | -0.3633 | 0.01635 | 0.0214 | -22.2202
-3.5 | -0.3068 | 0.01536 | 0.0227 | -19.974
-3 | -0.2495 | 0.0138 | 0.0234 | -18.0797
-2.5 | -0.1927 | 0.01302 | 0.0243 | -14.8003
-2 | -0.1363 | 0.01234 | 0.0254 | -11.0454
-1.5 | -0.0802 | 0.01188 | 0.0264 | -6.7508
-1 | -0.0256 | 0.0112 | 0.0277 | -2.2857
-0.5 | 0.0293 | 0.01082 | 0.0289 | 2.7079
0 | 0.0855 | 0.0105 | 0.0299 | 8.1429
0.5 | 0.141 | 0.01022 | 0.031 | 13.7965
1 | 0.1976 | 0.01003 | 0.0318 | 19.7009
1.5 | 0.2545 | 0.00987 | 0.0326 | 25.7852
2 | 0.3112 | 0.00982 | 0.0334 | 31.6904
2.5 | 0.369 | 0.00973 | 0.034 | 37.9239
3 | 0.4253 | 0.00963 | 0.0347 | 44.1641
3.5 | 0.451 | 0.00762 | 0.0409 | 59.1864
4 | 0.5034 | 0.00747 | 0.043 | 67.3896
4.5 | 0.5665 | 0.00775 | 0.0427 | 73.0968
5 | 0.6351 | 0.00802 | 0.0412 | 79.1895
5.5 | 0.7139 | 0.00842 | 0.0374 | 84.7862
6 | 0.7913 | 0.00874 | 0.0339 | 90.5378
6.5 | 0.8641 | 0.00913 | 0.0313 | 94.644
7 | 0.9387 | 0.00938 | 0.0282 | 100.0746
7.5 | 1.0086 | 0.00978 | 0.026 | 103.1288
8 | 1.0756 | 0.01009 | 0.0245 | 106.6006
8.5 | 1.1467 | 0.01048 | 0.022 | 109.4179
9 | 1.2168 | 0.01097 | 0.0196 | 110.9207
9.5 | 1.283 | 0.01159 | 0.0179 | 110.6989
10 | 1.3232 | 0.01247 | 0.0209 | 106.1107
10.5 | 1.3571 | 0.01371 | 0.0245 | 98.9861
11 | 1.384 | 0.01527 | 0.0288 | 90.6352
11.5 | 1.4081 | 0.0169 | 0.0331 | 83.3195
12 | 1.4261 | 0.01884 | 0.0373 | 75.6953
12.5 | 1.4109 | 0.0241 | 0.0387 | 58.5436
13 | 1.3977 | 0.02987 | 0.0388 | 46.7928
13.5 | 1.3755 | 0.03664 | 0.0383 | 37.5409
14 | 1.3606 | 0.04316 | 0.0374 | 31.5246
14.5 | 1.3362 | 0.05107 | 0.0356 | 26.1641
15 | 1.3174 | 0.05888 | 0.0334 | 22.3743
15.5 | 1.2992 | 0.06688 | 0.031 | 19.4258
16 | 1.2758 | 0.0758 | 0.0279 | 16.8311
16.5 | 1.2609 | 0.08392 | 0.0251 | 15.025
17 | 1.2458 | 0.09229 | 0.0221 | 13.4988

## 47. Re 1M Mach 0.50 (1)
BIGFOIL.COM POLAR EXPORT
marske1
MARSKE XM-1D (F14-3.0) |  |  |  | Cl Max: | 1.21 | at alpha= | 11 | deg
JavaFoil+Calcfoil stall+Eppler ext transition |  |  |  | L/D Max: | 61.737 | at alpha= | 5.5 | deg
Re: | 1000000 |  |  | Cd Min: | 0.00432 | at alpha= | 0.5 | deg
Mach: | 0.5 |  |  | Cl=0 at alpha= | -0.34615 | deg
|  |  |  | @ Cl=0.1, Cd= | 0.0044057
|  |  |  | @ Cl=0.4, Cd= | 0.008204
|  |  |  | @ Cl=0.6, Cd= | 0.011005
alpha (deg) | Cl | Cd | Cm | Cl/Cd
-20 | -1.041 | 0.18138 | 0.028 | -5.738
-19.5 | -1.016 | 0.1751 | 0.028 | -5.802
-19 | -0.991 | 0.17838 | 0.028 | -5.553
-18.5 | -0.966 | 0.16317 | 0.028 | -5.923
-18 | -0.941 | 0.17169 | 0.027 | -5.48
-17.5 | -0.916 | 0.16413 | 0.027 | -5.579
-17 | -0.891 | 0.15996 | 0.027 | -5.568
-16.5 | -0.866 | 0.14381 | 0.027 | -6.021
-16 | -0.84 | 0.18724 | 0.026 | -4.485
-15.5 | -0.815 | 0.13468 | 0.027 | -6.053
-15 | -0.79 | 0.12986 | 0.027 | -6.081
-14.5 | -0.764 | 0.13699 | 0.026 | -5.574
-14 | -0.738 | 0.13268 | 0.026 | -5.561
-13.5 | -0.712 | 0.11648 | 0.026 | -6.115
-13 | -0.686 | 0.11292 | 0.026 | -6.078
-12.5 | -0.66 | 0.10948 | 0.026 | -6.031
-12 | -0.634 | 0.11787 | 0.025 | -5.377
-11.5 | -0.608 | 0.10166 | 0.026 | -5.98
-11 | -0.581 | 0.11145 | 0.025 | -5.216
-10.5 | -0.555 | 0.1085 | 0.025 | -5.114
-10 | -0.528 | 0.08721 | 0.024 | -6.055
-9.5 | -0.501 | 0.08128 | 0.023 | -6.165
-9 | -0.474 | 0.07526 | 0.023 | -6.304
-8.5 | -0.448 | 0.07285 | 0.023 | -6.148
-8 | -0.421 | 0.0709 | 0.023 | -5.939
-7.5 | -0.394 | 0.07193 | 0.022 | -5.478
-7 | -0.367 | 0.06963 | 0.022 | -5.272
-6.5 | -0.34 | 0.06802 | 0.022 | -4.999
-6 | -0.444 | 0.04916 | 0.021 | -9.041
-5.5 | -0.468 | 0.04282 | 0.021 | -10.921
-5 | -0.451 | 0.03925 | 0.021 | -11.493
-4.5 | -0.42 | 0.0366 | 0.021 | -11.473
-4 | -0.38 | 0.03443 | 0.021 | -11.046
-3.5 | -0.336 | 0.03243 | 0.022 | -10.365
-3 | -0.288 | 0.03088 | 0.023 | -9.324
-2.5 | -0.237 | 0.02954 | 0.023 | -8.029
-2 | -0.185 | 0.0286 | 0.023 | -6.452
-1.5 | -0.13 | 0.02782 | 0.023 | -4.691
-1 | -0.075 | 0.02731 | 0.023 | -2.764
-0.5 | -0.02 | 0.027 | 0.022 | -0.732
0 | 0.045 | 0.00472 | 0.022 | 9.544
0.5 | 0.115 | 0.00432 | 0.022 | 26.539
1 | 0.184 | 0.00807 | 0.039 | 22.856
1.5 | 0.254 | 0.00811 | 0.038 | 31.327
2 | 0.324 | 0.00816 | 0.037 | 39.652
2.5 | 0.393 | 0.00818 | 0.037 | 48.053
3 | 0.463 | 0.00842 | 0.036 | 54.982
3.5 | 0.517 | 0.01 | 0.034 | 51.709
4 | 0.579 | 0.01068 | 0.033 | 54.182
4.5 | 0.639 | 0.01161 | 0.032 | 55.074
5 | 0.699 | 0.01272 | 0.032 | 54.971
5.5 | 0.758 | 0.01228 | 0.031 | 61.737
6 | 0.816 | 0.01357 | 0.03 | 60.151
6.5 | 0.872 | 0.01549 | 0.029 | 56.287
7 | 0.929 | 0.01714 | 0.028 | 54.178
7.5 | 0.985 | 0.01868 | 0.027 | 52.739
8 | 1.039 | 0.02029 | 0.026 | 51.214
8.5 | 1.082 | 0.02604 | 0.025 | 41.564
9 | 1.127 | 0.02863 | 0.025 | 39.348
9.5 | 1.166 | 0.03154 | 0.024 | 36.96
10 | 1.186 | 0.04158 | 0.023 | 28.527
10.5 | 1.206 | 0.0466 | 0.022 | 25.872
11 | 1.21 | 0.05176 | 0.021 | 23.368
11.5 | 1.186 | 0.05888 | 0.02 | 20.148
12 | 1.103 | 0.06715 | 0.019 | 16.43
12.5 | 0.725 | 0.10478 | 0.011 | 6.916
13 | 0.754 | 0.11066 | 0.011 | 6.809
13.5 | 0.821 | 0.11029 | 0.016 | 7.443
14 | 0.815 | 0.13411 | 0.011 | 6.077
14.5 | 0.852 | 0.13723 | 0.012 | 6.205
15 | 0.88 | 0.15512 | 0.012 | 5.676
15.5 | 0.903 | 0.15569 | 0.011 | 5.798
16 | 0.932 | 0.16178 | 0.01 | 5.761

## 48. Re 1M Mach 0.50 (2)
BIGFOIL.COM POLAR EXPORT
marske1
MARSKE XM-1D (F14-3.0) |  |  |  | Cl Max: | 1.4042 | at alpha= | 9 | deg
XFOIL ncrit=9 |  |  |  | L/D Max: | 95.7131 | at alpha= | 7.5 | deg
Re: | 1000000 |  |  | Cd Min: | 0.26529 | at alpha= | -20 | deg
Mach: | 0.5 |  |  | Cl=0 at alpha= | -0.94631 | deg
|  |  |  | @ Cl=0.1, Cd= | 0.011361
|  |  |  | @ Cl=0.4, Cd= | 0.010482
|  |  |  | @ Cl=0.6, Cd= | 0.0085611
alpha (deg) | Cl | Cd | Cm | Cl/Cd
-20 | -0.8129 | 0.26529 | 0.0992 | -3.0642
-19 | -0.7706 | 0.24938 | 0.0902 | -3.0901
-18.5 | -0.7478 | 0.24244 | 0.0862 | -3.0845
-18 | -0.7252 | 0.23519 | 0.082 | -3.0835
-17 | -0.686 | 0.21781 | 0.0718 | -3.1495
-16.5 | -0.6615 | 0.21109 | 0.0688 | -3.1337
-16 | -0.6384 | 0.20429 | 0.0651 | -3.125
-15.5 | -0.618 | 0.1961 | 0.0604 | -3.1515
-15 | -0.6048 | 0.18688 | 0.0541 | -3.2363
-14.5 | -0.5788 | 0.17972 | 0.0517 | -3.2206
-14 | -0.5559 | 0.17303 | 0.0486 | -3.2127
-13.5 | -0.5347 | 0.16578 | 0.0449 | -3.2254
-13 | -0.5252 | 0.15601 | 0.0381 | -3.3665
-12.5 | -0.5096 | 0.1474 | 0.0338 | -3.4573
-12 | -0.4845 | 0.14093 | 0.032 | -3.4379
-11.5 | -0.465 | 0.13392 | 0.0288 | -3.4722
-11 | -0.4493 | 0.12618 | 0.0249 | -3.5608
-10.5 | -0.4505 | 0.11485 | 0.0169 | -3.9225
-10 | -0.4381 | 0.10664 | 0.0135 | -4.1082
-9.5 | -0.4205 | 0.10034 | 0.0115 | -4.1908
-9 | -0.4089 | 0.09305 | 0.0082 | -4.3944
-8.5 | -0.4021 | 0.08519 | 0.0041 | -4.72
-7.5 | -0.4462 | 0.05703 | -0.0186 | -7.824
-7 | -0.4665 | 0.05049 | -0.018 | -9.2395
-6.5 | -0.4868 | 0.04559 | -0.0122 | -10.6778
-6 | -0.4893 | 0.04038 | -0.0073 | -12.1174
-5.5 | -0.4789 | 0.03526 | -0.0022 | -13.582
-5 | -0.468 | 0.03075 | 0.0056 | -15.2195
-4.5 | -0.4305 | 0.02457 | 0.0096 | -17.5214
-4 | -0.3852 | 0.02124 | 0.0142 | -18.1356
-3.5 | -0.3306 | 0.01873 | 0.0179 | -17.6508
-3 | -0.2697 | 0.01716 | 0.021 | -15.7168
-2.5 | -0.2044 | 0.0152 | 0.0227 | -13.4474
-2 | -0.1378 | 0.01395 | 0.0242 | -9.8781
-1.5 | -0.072 | 0.01305 | 0.0258 | -5.5172
-1 | -0.0067 | 0.01238 | 0.0274 | -0.5412
-0.5 | 0.0557 | 0.01173 | 0.0293 | 4.7485
0 | 0.1182 | 0.01121 | 0.0312 | 10.5442
0.5 | 0.1815 | 0.01096 | 0.0329 | 16.5602
1 | 0.2448 | 0.01067 | 0.0345 | 22.9428
1.5 | 0.3097 | 0.01054 | 0.0359 | 29.3833
2 | 0.374 | 0.01049 | 0.0373 | 35.653
2.5 | 0.4402 | 0.01047 | 0.0385 | 42.0439
3 | 0.5059 | 0.01058 | 0.0397 | 47.8166
3.5 | 0.552 | 0.00935 | 0.0438 | 59.0374
4 | 0.592 | 0.00852 | 0.0504 | 69.4836
4.5 | 0.6602 | 0.00887 | 0.0517 | 74.4307
5 | 0.7405 | 0.00924 | 0.0509 | 80.1407
5.5 | 0.8237 | 0.00984 | 0.0493 | 83.7093
6 | 0.9244 | 0.01039 | 0.0448 | 88.9702
6.5 | 1.006 | 0.01104 | 0.0438 | 91.1232
7 | 1.1011 | 0.0117 | 0.0405 | 94.1111
7.5 | 1.1878 | 0.01241 | 0.0389 | 95.7131
8 | 1.2699 | 0.01336 | 0.038 | 95.0524
8.5 | 1.3559 | 0.01483 | 0.0356 | 91.4295
9 | 1.4042 | 0.01763 | 0.0361 | 79.6483
9.5 | 1.3576 | 0.02393 | 0.041 | 56.7321
10.5 | 1.2427 | 0.03855 | 0.0473 | 32.2361
11 | 1.2067 | 0.04645 | 0.0465 | 25.9785
11.5 | 1.1754 | 0.05466 | 0.0448 | 21.5038
12 | 1.16 | 0.06196 | 0.0432 | 18.7218
12.5 | 1.1411 | 0.06993 | 0.0408 | 16.3177
13 | 1.1348 | 0.07703 | 0.0389 | 14.7319
13.5 | 1.1263 | 0.08458 | 0.0366 | 13.3164
14 | 1.1165 | 0.09249 | 0.0338 | 12.0716

## 49. Re 2M Mach 0.00 (1)
BIGFOIL.COM POLAR EXPORT
marske1
MARSKE XM-1D (F14-3.0) |  |  |  | Cl Max: | 1.684 | at alpha= | 20 | deg
JavaFoil+Calcfoil stall+Eppler ext transition |  |  |  | L/D Max: | 136.832 | at alpha= | 9 | deg
Re: | 2000000 |  |  | Cd Min: | 0.00581 | at alpha= | 5 | deg
Mach: | 0 |  |  | Cl=0 at alpha= | -0.325 | deg
|  |  |  | @ Cl=0.1, Cd= | 0.006809
|  |  |  | @ Cl=0.4, Cd= | 0.0068651
|  |  |  | @ Cl=0.6, Cd= | 0.0068343
alpha (deg) | Cl | Cd | Cm | Cl/Cd
-20 | -0.893 | 0.16668 | 0.022 | -5.357
-19.5 | -0.902 | 0.1595 | 0.022 | -5.655
-19 | -0.91 | 0.15213 | 0.022 | -5.983
-18.5 | -0.917 | 0.14462 | 0.022 | -6.342
-18 | -0.923 | 0.13784 | 0.022 | -6.697
-17.5 | -0.928 | 0.13195 | 0.022 | -7.03
-17 | -0.931 | 0.12792 | 0.022 | -7.277
-16.5 | -0.933 | 0.12149 | 0.022 | -7.678
-16 | -0.933 | 0.11648 | 0.022 | -8.012
-15.5 | -0.932 | 0.10829 | 0.022 | -8.605
-15 | -0.928 | 0.10312 | 0.022 | -9.004
-14.5 | -0.923 | 0.09803 | 0.022 | -9.42
-14 | -0.917 | 0.09224 | 0.022 | -9.941
-13.5 | -0.908 | 0.08783 | 0.022 | -10.341
-13 | -0.897 | 0.08299 | 0.022 | -10.808
-12.5 | -0.883 | 0.0786 | 0.022 | -11.236
-12 | -0.868 | 0.07432 | 0.022 | -11.684
-11.5 | -0.85 | 0.07136 | 0.022 | -11.917
-11 | -0.831 | 0.06709 | 0.022 | -12.378
-10.5 | -0.808 | 0.06357 | 0.022 | -12.713
-10 | -0.784 | 0.0594 | 0.022 | -13.197
-9.5 | -0.758 | 0.05605 | 0.022 | -13.515
-9 | -0.729 | 0.05268 | 0.022 | -13.837
-8.5 | -0.698 | 0.04957 | 0.022 | -14.088
-8 | -0.666 | 0.0463 | 0.022 | -14.387
-7.5 | -0.631 | 0.04379 | 0.022 | -14.418
-7 | -0.595 | 0.04175 | 0.022 | -14.253
-6.5 | -0.557 | 0.03929 | 0.022 | -14.181
-6 | -0.518 | 0.03741 | 0.022 | -13.843
-5.5 | -0.477 | 0.03528 | 0.022 | -13.519
-5 | -0.435 | 0.03357 | 0.022 | -12.955
-4.5 | -0.392 | 0.03203 | 0.021 | -12.226
-4 | -0.422 | 0.00776 | 0.038 | -54.357
-3.5 | -0.367 | 0.00759 | 0.038 | -48.33
-3 | -0.311 | 0.00746 | 0.037 | -41.705
-2.5 | -0.254 | 0.00735 | 0.037 | -34.567
-2 | -0.197 | 0.00778 | 0.036 | -25.27
-1.5 | -0.138 | 0.00751 | 0.036 | -18.449
-1 | -0.08 | 0.00735 | 0.035 | -10.863
-0.5 | -0.021 | 0.00701 | 0.035 | -2.977
0 | 0.039 | 0.00679 | 0.035 | 5.752
0.5 | 0.099 | 0.00681 | 0.034 | 14.612
1 | 0.16 | 0.00675 | 0.033 | 23.69
1.5 | 0.22 | 0.00679 | 0.033 | 32.47
2 | 0.281 | 0.00676 | 0.032 | 41.582
2.5 | 0.341 | 0.00672 | 0.032 | 50.795
3 | 0.402 | 0.00687 | 0.031 | 58.519
3.5 | 0.462 | 0.00746 | 0.031 | 61.955
4 | 0.523 | 0.00708 | 0.03 | 73.9
4.5 | 0.583 | 0.00723 | 0.03 | 80.705
5 | 0.644 | 0.00581 | 0.029 | 110.888
5.5 | 0.704 | 0.00655 | 0.029 | 107.521
6 | 0.764 | 0.00673 | 0.028 | 113.459
6.5 | 0.824 | 0.00642 | 0.027 | 128.311
7 | 0.883 | 0.00671 | 0.027 | 131.664
7.5 | 0.942 | 0.00794 | 0.026 | 118.628
8 | 1 | 0.00837 | 0.026 | 119.468
8.5 | 1.057 | 0.00783 | 0.025 | 134.898
9 | 1.113 | 0.00813 | 0.024 | 136.832
9.5 | 1.088 | 0.0172 | 0.022 | 63.258
10 | 1.132 | 0.01904 | 0.021 | 59.463
10.5 | 1.175 | 0.02097 | 0.02 | 56.048
11 | 1.219 | 0.02272 | 0.02 | 53.654
11.5 | 1.255 | 0.02891 | 0.019 | 43.405
12 | 1.297 | 0.03068 | 0.018 | 42.266
12.5 | 1.337 | 0.03283 | 0.018 | 40.729
13 | 1.376 | 0.03512 | 0.017 | 39.173
13.5 | 1.411 | 0.03786 | 0.016 | 37.278
14 | 1.446 | 0.04058 | 0.016 | 35.634
14.5 | 1.479 | 0.04338 | 0.015 | 34.093
15 | 1.509 | 0.04624 | 0.014 | 32.625
15.5 | 1.538 | 0.04906 | 0.014 | 31.351
16 | 1.562 | 0.05342 | 0.013 | 29.23
16.5 | 1.586 | 0.0562 | 0.013 | 28.215
17 | 1.606 | 0.0606 | 0.012 | 26.509
17.5 | 1.625 | 0.06439 | 0.011 | 25.238
18 | 1.641 | 0.06908 | 0.011 | 23.758
18.5 | 1.656 | 0.0731 | 0.01 | 22.656
19 | 1.666 | 0.07896 | 0.009 | 21.099
19.5 | 1.677 | 0.08302 | 0.009 | 20.205
20 | 1.684 | 0.08852 | 0.008 | 19.022

## 50. Re 2M Mach 0.00 (2)
BIGFOIL.COM POLAR EXPORT
marske1
MARSKE XM-1D (F14-3.0) |  |  |  | Cl Max: | 1.5436 | at alpha= | 14 | deg
XFOIL ncrit=9 |  |  |  | L/D Max: | 130.378 | at alpha= | 9 | deg
Re: | 2000000 |  |  | Cd Min: | 0.18154 | at alpha= | -16.5 | deg
Mach: | 0 |  |  | Cl=0 at alpha= | -0.63168 | deg
|  |  |  | @ Cl=0.1, Cd= | 0.0085329
|  |  |  | @ Cl=0.4, Cd= | 0.0082025
|  |  |  | @ Cl=0.6, Cd= | 0.0061614
alpha (deg) | Cl | Cd | Cm | Cl/Cd
-16.5 | -0.6298 | 0.18154 | 0.0473 | -3.4692
-16 | -0.6109 | 0.17643 | 0.0445 | -3.4626
-15.5 | -0.5947 | 0.17027 | 0.0412 | -3.4927
-14.5 | -0.5133 | 0.15145 | 0.0427 | -3.3892
-14 | -0.5007 | 0.14787 | 0.0393 | -3.3861
-13.5 | -0.4872 | 0.14265 | 0.0361 | -3.4154
-13 | -0.4754 | 0.13663 | 0.0326 | -3.4795
-12 | -1.0969 | 0.03012 | -0.0064 | -36.4177
-11.5 | -1.0976 | 0.02394 | 0.0003 | -45.848
-11 | -1.0597 | 0.02247 | 0.0032 | -47.1607
-10.5 | -1.0155 | 0.0218 | 0.0054 | -46.5826
-10 | -0.9701 | 0.02111 | 0.0075 | -45.9545
-9.5 | -0.9243 | 0.02014 | 0.0095 | -45.8937
-9 | -0.8781 | 0.01895 | 0.0115 | -46.3377
-8.5 | -0.8307 | 0.01774 | 0.0133 | -46.8264
-8 | -0.7822 | 0.01638 | 0.0149 | -47.7534
-7.5 | -0.7325 | 0.0152 | 0.0164 | -48.1908
-7 | -0.6811 | 0.01435 | 0.0178 | -47.4634
-6.5 | -0.6287 | 0.01377 | 0.0189 | -45.6572
-6 | -0.5798 | 0.01236 | 0.0206 | -46.9094
-5.5 | -0.5262 | 0.01202 | 0.0216 | -43.777
-5 | -0.473 | 0.0116 | 0.0226 | -40.7759
-4.5 | -0.4198 | 0.01116 | 0.0237 | -37.6165
-3.5 | -0.3129 | 0.01032 | 0.0257 | -30.3198
-3 | -0.2581 | 0.01008 | 0.0265 | -25.6052
-2 | -0.1508 | 0.00932 | 0.0284 | -16.1803
-1.5 | -0.0956 | 0.00915 | 0.0291 | -10.4481
-1 | -0.04 | 0.00896 | 0.0297 | -4.4643
-0.5 | 0.0143 | 0.0087 | 0.0305 | 1.6437
0 | 0.0704 | 0.00857 | 0.031 | 8.2147
0.5 | 0.1263 | 0.0085 | 0.0315 | 14.8588
1 | 0.1821 | 0.00836 | 0.032 | 21.7823
1.5 | 0.2383 | 0.0083 | 0.0324 | 28.7108
2 | 0.2941 | 0.00827 | 0.0328 | 35.5623
2.5 | 0.3508 | 0.00822 | 0.033 | 42.6764
3 | 0.4069 | 0.0082 | 0.0333 | 49.622
3.5 | 0.4622 | 0.00816 | 0.0337 | 56.6422
4 | 0.4981 | 0.00651 | 0.0374 | 76.5131
4.5 | 0.542 | 0.00612 | 0.0403 | 88.5621
5 | 0.5957 | 0.00615 | 0.0412 | 96.8618
5.5 | 0.6522 | 0.0063 | 0.0414 | 103.5238
6 | 0.7111 | 0.00651 | 0.041 | 109.232
6.5 | 0.7783 | 0.00679 | 0.0387 | 114.6244
7 | 0.838 | 0.00705 | 0.038 | 118.8652
7.5 | 0.909 | 0.00736 | 0.0346 | 123.5054
8 | 0.9767 | 0.00765 | 0.032 | 127.6732
8.5 | 1.0411 | 0.00803 | 0.0299 | 129.6513
9 | 1.103 | 0.00846 | 0.0282 | 130.3783
9.5 | 1.1615 | 0.00895 | 0.0271 | 129.7765
10 | 1.2245 | 0.00969 | 0.0247 | 126.3674
10.5 | 1.2844 | 0.01078 | 0.0225 | 119.1466
11 | 1.3438 | 0.01172 | 0.0204 | 114.6587
11.5 | 1.3958 | 0.01255 | 0.0199 | 111.2191
12 | 1.4321 | 0.0133 | 0.0226 | 107.6767
12.5 | 1.4667 | 0.01414 | 0.0254 | 103.727
13 | 1.4981 | 0.01517 | 0.0284 | 98.7541
13.5 | 1.5249 | 0.01645 | 0.0317 | 92.6991
14 | 1.5436 | 0.01817 | 0.0352 | 84.9532
14.5 | 1.5337 | 0.02306 | 0.0356 | 66.5091
15 | 1.5291 | 0.02875 | 0.034 | 53.1861
15.5 | 1.5138 | 0.03506 | 0.033 | 43.1774
16 | 1.4948 | 0.04193 | 0.0317 | 35.6499
16.5 | 1.472 | 0.04967 | 0.0298 | 29.6356
17 | 1.4554 | 0.05724 | 0.0276 | 25.4263
17.5 | 1.4304 | 0.06607 | 0.0247 | 21.6498
18 | 1.4169 | 0.0737 | 0.0222 | 19.2252
18.5 | 1.3961 | 0.08248 | 0.019 | 16.9265
19 | 1.377 | 0.09124 | 0.0157 | 15.0921

## 51. Re 2M Mach 0.10 (1)
BIGFOIL.COM POLAR EXPORT
marske1
MARSKE XM-1D (F14-3.0) |  |  |  | Cl Max: | 1.664 | at alpha= | 20 | deg
JavaFoil+Calcfoil stall+Eppler ext transition |  |  |  | L/D Max: | 135.346 | at alpha= | 8 | deg
Re: | 2000000 |  |  | Cd Min: | 0.00581 | at alpha= | 5 | deg
Mach: | 0.1 |  |  | Cl=0 at alpha= | -0.325 | deg
|  |  |  | @ Cl=0.1, Cd= | 0.00677
|  |  |  | @ Cl=0.4, Cd= | 0.0068448
|  |  |  | @ Cl=0.6, Cd= | 0.006881
alpha (deg) | Cl | Cd | Cm | Cl/Cd
-20 | -0.844 | 0.16936 | 0.022 | -4.984
-19.5 | -0.856 | 0.16159 | 0.022 | -5.298
-19 | -0.867 | 0.153 | 0.022 | -5.667
-18.5 | -0.877 | 0.14779 | 0.022 | -5.935
-18 | -0.886 | 0.14027 | 0.022 | -6.316
-17.5 | -0.894 | 0.1333 | 0.022 | -6.704
-17 | -0.9 | 0.12988 | 0.022 | -6.926
-16.5 | -0.904 | 0.12295 | 0.022 | -7.354
-16 | -0.907 | 0.11746 | 0.022 | -7.724
-15.5 | -0.909 | 0.10926 | 0.022 | -8.316
-15 | -0.908 | 0.10397 | 0.022 | -8.734
-14.5 | -0.905 | 0.09877 | 0.022 | -9.165
-14 | -0.901 | 0.09328 | 0.022 | -9.655
-13.5 | -0.894 | 0.08849 | 0.022 | -10.106
-13 | -0.885 | 0.08343 | 0.022 | -10.608
-12.5 | -0.874 | 0.07911 | 0.022 | -11.047
-12 | -0.86 | 0.07464 | 0.022 | -11.524
-11.5 | -0.844 | 0.07169 | 0.022 | -11.769
-11 | -0.825 | 0.06762 | 0.022 | -12.207
-10.5 | -0.805 | 0.06381 | 0.022 | -12.612
-10 | -0.781 | 0.05974 | 0.022 | -13.075
-9.5 | -0.756 | 0.05622 | 0.022 | -13.443
-9 | -0.728 | 0.05302 | 0.022 | -13.733
-8.5 | -0.698 | 0.04994 | 0.022 | -13.98
-8 | -0.666 | 0.04643 | 0.022 | -14.356
-7.5 | -0.632 | 0.044 | 0.022 | -14.376
-7 | -0.596 | 0.04188 | 0.022 | -14.235
-6.5 | -0.559 | 0.03948 | 0.022 | -14.15
-6 | -0.519 | 0.03732 | 0.022 | -13.915
-5.5 | -0.479 | 0.03539 | 0.022 | -13.522
-5 | -0.436 | 0.03365 | 0.022 | -12.969
-4.5 | -0.393 | 0.03213 | 0.022 | -12.238
-4 | -0.349 | 0.03067 | 0.021 | -11.372
-3.5 | -0.369 | 0.00755 | 0.038 | -48.79
-3 | -0.312 | 0.00742 | 0.038 | -42.116
-2.5 | -0.255 | 0.00742 | 0.037 | -34.429
-2 | -0.197 | 0.00775 | 0.037 | -25.466
-1.5 | -0.139 | 0.00742 | 0.036 | -18.744
-1 | -0.08 | 0.00732 | 0.036 | -10.97
-0.5 | -0.021 | 0.00707 | 0.035 | -2.968
0 | 0.039 | 0.00684 | 0.035 | 5.733
0.5 | 0.1 | 0.00677 | 0.034 | 14.761
1 | 0.161 | 0.0068 | 0.034 | 23.634
1.5 | 0.221 | 0.00675 | 0.033 | 32.798
2 | 0.282 | 0.0068 | 0.033 | 41.5
2.5 | 0.343 | 0.00677 | 0.032 | 50.668
3 | 0.404 | 0.00685 | 0.032 | 58.99
3.5 | 0.465 | 0.00751 | 0.031 | 61.893
4 | 0.526 | 0.00712 | 0.03 | 73.764
4.5 | 0.586 | 0.0072 | 0.03 | 81.406
5 | 0.647 | 0.00581 | 0.029 | 111.38
5.5 | 0.707 | 0.00656 | 0.029 | 107.798
6 | 0.768 | 0.00677 | 0.028 | 113.48
6.5 | 0.828 | 0.00643 | 0.028 | 128.792
7 | 0.888 | 0.00752 | 0.027 | 118.013
7.5 | 0.947 | 0.00798 | 0.026 | 118.574
8 | 1.004 | 0.00742 | 0.026 | 135.346
8.5 | 1.061 | 0.00785 | 0.025 | 135.165
9 | 1.088 | 0.00992 | 0.024 | 109.762
9.5 | 1.091 | 0.01756 | 0.022 | 62.134
10 | 1.134 | 0.01956 | 0.021 | 58
10.5 | 1.178 | 0.02146 | 0.02 | 54.892
11 | 1.223 | 0.023 | 0.02 | 53.176
11.5 | 1.258 | 0.02932 | 0.019 | 42.92
12 | 1.3 | 0.03113 | 0.018 | 41.762
12.5 | 1.34 | 0.03343 | 0.018 | 40.088
13 | 1.378 | 0.03579 | 0.017 | 38.501
13.5 | 1.414 | 0.0382 | 0.016 | 37.022
14 | 1.447 | 0.04134 | 0.016 | 35.01
14.5 | 1.478 | 0.04407 | 0.015 | 33.542
15 | 1.508 | 0.04728 | 0.015 | 31.897
15.5 | 1.535 | 0.05008 | 0.014 | 30.661
16 | 1.559 | 0.05371 | 0.013 | 29.021
16.5 | 1.58 | 0.05754 | 0.013 | 27.465
17 | 1.599 | 0.06189 | 0.012 | 25.831
17.5 | 1.616 | 0.06635 | 0.011 | 24.349
18 | 1.63 | 0.07052 | 0.011 | 23.115
18.5 | 1.643 | 0.07494 | 0.01 | 21.924
19 | 1.651 | 0.08135 | 0.009 | 20.289
19.5 | 1.66 | 0.08559 | 0.009 | 19.391
20 | 1.664 | 0.0908 | 0.008 | 18.33

## 52. Re 2M Mach 0.10 (2)
BIGFOIL.COM POLAR EXPORT
marske1
MARSKE XM-1D (F14-3.0) |  |  |  | Cl Max: | 1.535 | at alpha= | 14 | deg
XFOIL ncrit=9 |  |  |  | L/D Max: | 130.305 | at alpha= | 9 | deg
Re: | 2000000 |  |  | Cd Min: | 0.17102 | at alpha= | -15.5 | deg
Mach: | 0.1 |  |  | Cl=0 at alpha= | -0.63135 | deg
|  |  |  | @ Cl=0.1, Cd= | 0.0085495
|  |  |  | @ Cl=0.4, Cd= | 0.00823
|  |  |  | @ Cl=0.6, Cd= | 0.00618
alpha (deg) | Cl | Cd | Cm | Cl/Cd
-15.5 | -0.595 | 0.17102 | 0.0418 | -3.4791
-15 | -0.5788 | 0.16475 | 0.0385 | -3.5132
-14.5 | -0.5901 | 0.14929 | 0.0306 | -3.9527
-14 | -0.5795 | 0.14173 | 0.027 | -4.0888
-13.5 | -0.5573 | 0.13779 | 0.0252 | -4.0446
-13 | -0.5436 | 0.13138 | 0.0221 | -4.1376
-12.5 | -0.4846 | 0.12409 | 0.0254 | -3.9052
-12 | -0.5594 | 0.10642 | 0.0091 | -5.2565
-11.5 | -0.7572 | 0.04503 | -0.0217 | -16.8155
-11 | -0.8635 | 0.03415 | -0.0145 | -25.2855
-10.5 | -0.9976 | 0.0133 | 0.0035 | -75.0075
-10 | -0.9549 | 0.01254 | 0.0059 | -76.1483
-9.5 | -0.9093 | 0.01206 | 0.008 | -75.398
-9 | -0.8649 | 0.01108 | 0.0101 | -78.0596
-8.5 | -0.8201 | 0.00988 | 0.0122 | -83.0061
-8 | -0.7746 | 0.00841 | 0.0141 | -92.1046
-7.5 | -0.7279 | 0.00687 | 0.0159 | -105.9534
-7 | -0.6783 | 0.00593 | 0.0174 | -114.3845
-6.5 | -0.627 | 0.00536 | 0.0187 | -116.9776
-6 | -0.5783 | 0.0044 | 0.0203 | -131.4318
-5.5 | -0.5255 | 0.00415 | 0.0213 | -126.6265
-5 | -0.4723 | 0.00392 | 0.0224 | -120.4847
-4.5 | -0.4194 | 0.00366 | 0.0234 | -114.5902
-4 | -0.3666 | 0.00339 | 0.0245 | -108.1416
-3.5 | -0.3134 | 0.00317 | 0.0255 | -98.8644
-3 | -0.259 | 0.00303 | 0.0263 | -85.4785
-2.5 | -0.2074 | 0.00275 | 0.0276 | -75.4182
-2 | -0.1523 | 0.00266 | 0.0282 | -57.2556
-1.5 | -0.0973 | 0.00257 | 0.0289 | -37.8599
-1 | -0.0421 | 0.00249 | 0.0295 | -16.9076
-0.5 | 0.015 | 0.00872 | 0.0306 | 1.7202
0 | 0.0714 | 0.00858 | 0.0311 | 8.3217
0.5 | 0.1276 | 0.00852 | 0.0316 | 14.9765
1 | 0.1838 | 0.00837 | 0.0321 | 21.9594
1.5 | 0.2403 | 0.00832 | 0.0325 | 28.8822
2 | 0.2966 | 0.00828 | 0.0329 | 35.8213
2.5 | 0.3535 | 0.00823 | 0.0332 | 42.9526
3 | 0.4099 | 0.00823 | 0.0335 | 49.8056
3.5 | 0.4658 | 0.00817 | 0.0339 | 57.0135
4 | 0.5022 | 0.00656 | 0.0376 | 76.5549
4.5 | 0.546 | 0.00616 | 0.0406 | 88.6364
5 | 0.6001 | 0.00618 | 0.0415 | 97.1036
5.5 | 0.6569 | 0.00634 | 0.0417 | 103.612
6 | 0.7166 | 0.00654 | 0.0413 | 109.5719
6.5 | 0.7838 | 0.00684 | 0.0391 | 114.5906
7 | 0.8439 | 0.00708 | 0.0384 | 119.1949
7.5 | 0.9155 | 0.00742 | 0.0351 | 123.3827
8 | 0.9839 | 0.00771 | 0.0325 | 127.6135
8.5 | 1.049 | 0.00809 | 0.0304 | 129.6663
9 | 1.1115 | 0.00853 | 0.0288 | 130.3048
9.5 | 1.1705 | 0.00907 | 0.0277 | 129.0518
10 | 1.2339 | 0.00986 | 0.0253 | 125.142
10.5 | 1.294 | 0.01104 | 0.0231 | 117.2101
11 | 1.3545 | 0.01191 | 0.0211 | 113.728
11.5 | 1.4054 | 0.01276 | 0.021 | 110.1411
12 | 1.4401 | 0.01362 | 0.0241 | 105.7342
12.5 | 1.4742 | 0.0145 | 0.027 | 101.669
13 | 1.5046 | 0.0156 | 0.0302 | 96.4487
13.5 | 1.5286 | 0.01704 | 0.0337 | 89.7066
14 | 1.535 | 0.01913 | 0.0385 | 80.2405
14.5 | 1.5257 | 0.02564 | 0.0354 | 59.5047
15 | 1.5128 | 0.03177 | 0.0344 | 47.6172
15.5 | 1.4956 | 0.03832 | 0.0334 | 39.0292
16 | 1.4722 | 0.04584 | 0.0318 | 32.1161
16.5 | 1.4515 | 0.0537 | 0.0296 | 27.0298
17 | 1.4341 | 0.06147 | 0.0272 | 23.3301
17.5 | 1.4096 | 0.07037 | 0.0243 | 20.0313
18 | 1.3962 | 0.07809 | 0.0216 | 17.8794
18.5 | 1.3781 | 0.08662 | 0.0185 | 15.9097
19 | 1.361 | 0.09521 | 0.0152 | 14.2947

## 53. Re 2M Mach 0.25 (1)
BIGFOIL.COM POLAR EXPORT
marske1
MARSKE XM-1D (F14-3.0) |  |  |  | Cl Max: | 1.538 | at alpha= | 17.5 | deg
JavaFoil+Calcfoil stall+Eppler ext transition |  |  |  | L/D Max: | 129.725 | at alpha= | 6.5 | deg
Re: | 2000000 |  |  | Cd Min: | 0.00587 | at alpha= | 5 | deg
Mach: | 0.25 |  |  | Cl=0 at alpha= | -0.32258 | deg
|  |  |  | @ Cl=0.1, Cd= | 0.0067514
|  |  |  | @ Cl=0.4, Cd= | 0.0068938
|  |  |  | @ Cl=0.6, Cd= | 0.0072658
alpha (deg) | Cl | Cd | Cm | Cl/Cd
-17 | -0.618 | 0.13576 | 0.023 | -4.552
-16.5 | -0.649 | 0.1407 | 0.023 | -4.614
-16 | -0.678 | 0.12664 | 0.023 | -5.352
-15.5 | -0.704 | 0.12037 | 0.023 | -5.846
-15 | -0.726 | 0.11212 | 0.022 | -6.477
-14.5 | -0.746 | 0.10526 | 0.022 | -7.083
-14 | -0.762 | 0.09923 | 0.022 | -7.676
-13.5 | -0.774 | 0.09398 | 0.022 | -8.236
-13 | -0.783 | 0.08872 | 0.022 | -8.823
-12.5 | -0.788 | 0.08323 | 0.022 | -9.465
-12 | -0.789 | 0.07812 | 0.022 | -10.098
-11.5 | -0.786 | 0.07477 | 0.022 | -10.51
-11 | -0.779 | 0.07073 | 0.022 | -11.016
-10.5 | -0.769 | 0.06592 | 0.022 | -11.665
-10 | -0.754 | 0.06211 | 0.022 | -12.148
-9.5 | -0.737 | 0.05824 | 0.022 | -12.654
-9 | -0.716 | 0.05491 | 0.022 | -13.041
-8.5 | -0.691 | 0.05145 | 0.022 | -13.438
-8 | -0.664 | 0.04758 | 0.023 | -13.962
-7.5 | -0.634 | 0.04488 | 0.023 | -14.121
-7 | -0.6 | 0.04276 | 0.022 | -14.037
-6.5 | -0.565 | 0.04004 | 0.022 | -14.098
-6 | -0.527 | 0.03785 | 0.022 | -13.91
-5.5 | -0.487 | 0.0358 | 0.022 | -13.59
-5 | -0.445 | 0.03399 | 0.022 | -13.084
-4.5 | -0.401 | 0.03238 | 0.022 | -12.396
-4 | -0.357 | 0.0309 | 0.022 | -11.537
-3.5 | -0.311 | 0.02964 | 0.022 | -10.477
-3 | -0.32 | 0.00747 | 0.039 | -42.848
-2.5 | -0.262 | 0.00741 | 0.038 | -35.317
-2 | -0.203 | 0.00728 | 0.038 | -27.844
-1.5 | -0.143 | 0.00772 | 0.037 | -18.478
-1 | -0.082 | 0.00743 | 0.037 | -11.094
-0.5 | -0.022 | 0.00698 | 0.036 | -3.088
0 | 0.04 | 0.00678 | 0.036 | 5.944
0.5 | 0.103 | 0.00675 | 0.035 | 15.214
1 | 0.165 | 0.00674 | 0.035 | 24.51
1.5 | 0.228 | 0.00673 | 0.034 | 33.815
2 | 0.29 | 0.00674 | 0.033 | 43.023
2.5 | 0.352 | 0.00681 | 0.033 | 51.726
3 | 0.415 | 0.00692 | 0.032 | 59.968
3.5 | 0.477 | 0.00763 | 0.032 | 62.54
4 | 0.54 | 0.00714 | 0.031 | 75.582
4.5 | 0.602 | 0.00727 | 0.031 | 82.86
5 | 0.664 | 0.00587 | 0.03 | 113.119
5.5 | 0.726 | 0.00681 | 0.029 | 106.638
6 | 0.788 | 0.00705 | 0.029 | 111.794
6.5 | 0.85 | 0.00655 | 0.028 | 129.725
7 | 0.911 | 0.00784 | 0.028 | 116.189
7.5 | 0.971 | 0.0084 | 0.027 | 115.68
8 | 0.997 | 0.00992 | 0.025 | 100.494
8.5 | 1.043 | 0.01096 | 0.025 | 95.137
9 | 1.088 | 0.01232 | 0.024 | 88.328
9.5 | 1.105 | 0.01999 | 0.022 | 55.27
10 | 1.152 | 0.02147 | 0.021 | 53.665
10.5 | 1.198 | 0.02313 | 0.021 | 51.78
11 | 1.234 | 0.02928 | 0.02 | 42.145
11.5 | 1.276 | 0.03152 | 0.019 | 40.463
12 | 1.314 | 0.03389 | 0.019 | 38.783
12.5 | 1.351 | 0.03661 | 0.018 | 36.908
13 | 1.385 | 0.03907 | 0.017 | 35.446
13.5 | 1.416 | 0.04201 | 0.017 | 33.717
14 | 1.443 | 0.04558 | 0.016 | 31.668
14.5 | 1.468 | 0.04898 | 0.015 | 29.972
15 | 1.489 | 0.05247 | 0.015 | 28.371
15.5 | 1.507 | 0.05665 | 0.014 | 26.593
16 | 1.52 | 0.06098 | 0.013 | 24.929
16.5 | 1.53 | 0.06567 | 0.013 | 23.298
17 | 1.534 | 0.07149 | 0.012 | 21.463
17.5 | 1.538 | 0.07681 | 0.011 | 20.018
18 | 1.538 | 0.08084 | 0.011 | 19.023
18.5 | 1.533 | 0.08783 | 0.01 | 17.46
19 | 1.525 | 0.09339 | 0.01 | 16.33
19.5 | 1.512 | 0.09994 | 0.009 | 15.129
20 | 1.496 | 0.10713 | 0.008 | 13.965

## 54. Re 2M Mach 0.25 (2)
BIGFOIL.COM POLAR EXPORT
marske1
MARSKE XM-1D (F14-3.0) |  |  |  | Cl Max: | 1.506 | at alpha= | 13 | deg
XFOIL ncrit=9 |  |  |  | L/D Max: | 127.652 | at alpha= | 8.5 | deg
Re: | 2000000 |  |  | Cd Min: | 0.14242 | at alpha= | -13.5 | deg
Mach: | 0.25 |  |  | Cl=0 at alpha= | -0.67163 | deg
|  |  |  | @ Cl=0.1, Cd= | 0.0086507
|  |  |  | @ Cl=0.4, Cd= | 0.0083407
|  |  |  | @ Cl=0.6, Cd= | 0.0063268
alpha (deg) | Cl | Cd | Cm | Cl/Cd
-13.5 | -0.551 | 0.14242 | 0.0284 | -3.8688
-13 | -0.5349 | 0.13622 | 0.0254 | -3.9267
-12.5 | -0.5207 | 0.12952 | 0.0221 | -4.0202
-12 | -0.528 | 0.11633 | 0.0148 | -4.5388
-11.5 | -0.5312 | 0.10565 | 0.0095 | -5.0279
-11 | -0.5283 | 0.09815 | 0.0061 | -5.3826
-10.5 | -0.5417 | 0.08715 | 0.0002 | -6.2157
-10 | -0.6708 | 0.05493 | -0.0224 | -12.2119
-9.5 | -0.7594 | 0.04443 | -0.0141 | -17.0921
-9 | -0.8053 | 0.03494 | -0.0049 | -23.0481
-8.5 | -0.8221 | 0.02576 | 0.0037 | -31.9138
-8 | -0.7814 | 0.02397 | 0.007 | -32.5991
-7.5 | -0.7356 | 0.0226 | 0.0097 | -32.5487
-7 | -0.6902 | 0.02064 | 0.0124 | -33.4399
-6.5 | -0.6433 | 0.01816 | 0.0151 | -35.424
-6 | -0.5937 | 0.01502 | 0.0173 | -39.5273
-5.5 | -0.5393 | 0.01391 | 0.0189 | -38.7707
-5 | -0.4861 | 0.01262 | 0.0205 | -38.5182
-4.5 | -0.4301 | 0.01212 | 0.0219 | -35.4868
-4 | -0.3744 | 0.01152 | 0.0232 | -32.5
-3.5 | -0.3193 | 0.01089 | 0.0246 | -29.3205
-3 | -0.2635 | 0.01042 | 0.0259 | -25.2879
-2.5 | -0.2088 | 0.00984 | 0.0273 | -21.2195
-2 | -0.1524 | 0.00954 | 0.0283 | -15.9748
-1.5 | -0.0946 | 0.00933 | 0.0291 | -10.1393
-1 | -0.0375 | 0.00912 | 0.03 | -4.1118
-0.5 | 0.0196 | 0.00885 | 0.0309 | 2.2147
0 | 0.0771 | 0.00869 | 0.0316 | 8.8723
0.5 | 0.1354 | 0.00859 | 0.0322 | 15.7625
1 | 0.1934 | 0.00846 | 0.0328 | 22.8605
1.5 | 0.2515 | 0.00844 | 0.0333 | 29.7986
2 | 0.3102 | 0.00835 | 0.0338 | 37.1497
2.5 | 0.3689 | 0.00833 | 0.0342 | 44.2857
3 | 0.4272 | 0.00835 | 0.0346 | 51.1617
3.5 | 0.4856 | 0.00828 | 0.0351 | 58.6473
4 | 0.5249 | 0.00685 | 0.0386 | 76.6277
4.5 | 0.5689 | 0.00631 | 0.042 | 90.1585
5 | 0.6243 | 0.00634 | 0.0433 | 98.47
5.5 | 0.6834 | 0.00653 | 0.0436 | 104.6554
6 | 0.7465 | 0.00674 | 0.0432 | 110.7567
6.5 | 0.8152 | 0.00706 | 0.0414 | 115.4674
7 | 0.8786 | 0.00734 | 0.0408 | 119.7003
7.5 | 0.9523 | 0.00769 | 0.0379 | 123.8362
8 | 1.0241 | 0.00811 | 0.0353 | 126.2762
8.5 | 1.0927 | 0.00856 | 0.0334 | 127.6519
9 | 1.1584 | 0.00909 | 0.032 | 127.4367
9.5 | 1.2203 | 0.00986 | 0.0311 | 123.7627
10 | 1.2852 | 0.01109 | 0.0289 | 115.8882
10.5 | 1.3494 | 0.01224 | 0.0268 | 110.2451
11 | 1.4134 | 0.01329 | 0.025 | 106.3506
11.5 | 1.4497 | 0.01433 | 0.0283 | 101.1654
12 | 1.4817 | 0.01539 | 0.0323 | 96.2768
12.5 | 1.5052 | 0.01692 | 0.0367 | 88.9598
13 | 1.506 | 0.01956 | 0.0418 | 76.9939
13.5 | 1.4857 | 0.02706 | 0.0389 | 54.9039
14 | 1.4661 | 0.03361 | 0.0384 | 43.6209
14.5 | 1.4418 | 0.04092 | 0.0373 | 35.2346
15 | 1.4144 | 0.04903 | 0.0354 | 28.8476
15.5 | 1.3926 | 0.05711 | 0.0332 | 24.3845
16 | 1.3669 | 0.06594 | 0.0304 | 20.7295
16.5 | 1.351 | 0.07388 | 0.0278 | 18.2864
17 | 1.3301 | 0.08268 | 0.0246 | 16.0873
17.5 | 1.3143 | 0.09108 | 0.0215 | 14.4302
18 | 1.3019 | 0.09925 | 0.0184 | 13.1174

## 55. Re 2M Mach 0.50 (1)
BIGFOIL.COM POLAR EXPORT
marske1
MARSKE XM-1D (F14-3.0) |  |  |  | Cl Max: | 1.217 | at alpha= | 11 | deg
JavaFoil+Calcfoil stall+Eppler ext transition |  |  |  | L/D Max: | 82.499 | at alpha= | 5.5 | deg
Re: | 2000000 |  |  | Cd Min: | 0.00703 | at alpha= | 1 | deg
Mach: | 0.5 |  |  | Cl=0 at alpha= | -0.32609 | deg
|  |  |  | @ Cl=0.1, Cd= | 0.0071057
|  |  |  | @ Cl=0.4, Cd= | 0.007308
|  |  |  | @ Cl=0.6, Cd= | 0.0078149
alpha (deg) | Cl | Cd | Cm | Cl/Cd
-20 | -1.042 | 0.16918 | 0.029 | -6.162
-19.5 | -1.017 | 0.16296 | 0.029 | -6.242
-19 | -0.992 | 0.16302 | 0.029 | -6.088
-18.5 | -0.967 | 0.15021 | 0.029 | -6.44
-18 | -0.942 | 0.15581 | 0.028 | -6.046
-17.5 | -0.917 | 0.14872 | 0.028 | -6.164
-17 | -0.892 | 0.1446 | 0.028 | -6.166
-16.5 | -0.866 | 0.13135 | 0.028 | -6.596
-16 | -0.84 | 0.16412 | 0.027 | -5.119
-15.5 | -0.816 | 0.12215 | 0.027 | -6.678
-15 | -0.79 | 0.11801 | 0.027 | -6.695
-14.5 | -0.764 | 0.12227 | 0.027 | -6.249
-14 | -0.738 | 0.11868 | 0.026 | -6.22
-13.5 | -0.713 | 0.10459 | 0.026 | -6.813
-13 | -0.687 | 0.10083 | 0.026 | -6.809
-12.5 | -0.66 | 0.09727 | 0.026 | -6.79
-12 | -0.634 | 0.10437 | 0.026 | -6.075
-11.5 | -0.608 | 0.09045 | 0.026 | -6.723
-11 | -0.582 | 0.09812 | 0.025 | -5.927
-10.5 | -0.555 | 0.09517 | 0.025 | -5.833
-10 | -0.529 | 0.08008 | 0.025 | -6.605
-9.5 | -0.502 | 0.07334 | 0.024 | -6.841
-9 | -0.475 | 0.06396 | 0.024 | -7.429
-8.5 | -0.449 | 0.05889 | 0.024 | -7.617
-8 | -0.422 | 0.05491 | 0.024 | -7.682
-7.5 | -0.395 | 0.05078 | 0.024 | -7.773
-7 | -0.368 | 0.04753 | 0.024 | -7.737
-6.5 | -0.341 | 0.04409 | 0.023 | -7.727
-6 | -0.445 | 0.04547 | 0.022 | -9.784
-5.5 | -0.468 | 0.04026 | 0.022 | -11.625
-5 | -0.452 | 0.03738 | 0.022 | -12.086
-4.5 | -0.421 | 0.03464 | 0.023 | -12.155
-4 | -0.382 | 0.03256 | 0.023 | -11.721
-3.5 | -0.337 | 0.0309 | 0.024 | -10.906
-3 | -0.289 | 0.02955 | 0.024 | -9.764
-2.5 | -0.238 | 0.02839 | 0.023 | -8.369
-2 | -0.185 | 0.0275 | 0.023 | -6.72
-1.5 | -0.159 | 0.00756 | 0.041 | -20.977
-1 | -0.092 | 0.00746 | 0.041 | -12.301
-0.5 | -0.024 | 0.00732 | 0.04 | -3.283
0 | 0.045 | 0.00709 | 0.04 | 6.346
0.5 | 0.115 | 0.00711 | 0.039 | 16.145
1 | 0.184 | 0.00703 | 0.039 | 26.231
1.5 | 0.254 | 0.00708 | 0.038 | 35.879
2 | 0.324 | 0.00715 | 0.037 | 45.246
2.5 | 0.393 | 0.00729 | 0.037 | 53.914
3 | 0.463 | 0.00747 | 0.036 | 61.978
3.5 | 0.532 | 0.00764 | 0.036 | 69.651
4 | 0.602 | 0.00782 | 0.035 | 76.959
4.5 | 0.671 | 0.00879 | 0.034 | 76.3
5 | 0.719 | 0.00964 | 0.033 | 74.601
5.5 | 0.774 | 0.00939 | 0.031 | 82.499
6 | 0.831 | 0.01079 | 0.03 | 77.019
6.5 | 0.884 | 0.01266 | 0.029 | 69.891
7 | 0.94 | 0.01434 | 0.028 | 65.549
7.5 | 0.995 | 0.01569 | 0.028 | 63.392
8 | 1.038 | 0.0212 | 0.026 | 48.945
8.5 | 1.087 | 0.02295 | 0.026 | 47.363
9 | 1.132 | 0.02525 | 0.025 | 44.822
9.5 | 1.172 | 0.02755 | 0.024 | 42.529
10 | 1.193 | 0.03676 | 0.023 | 32.471
10.5 | 1.213 | 0.04123 | 0.022 | 29.42
11 | 1.217 | 0.04568 | 0.021 | 26.65
11.5 | 1.194 | 0.05192 | 0.021 | 23
12 | 1.11 | 0.0596 | 0.02 | 18.624
12.5 | 0.725 | 0.0952 | 0.011 | 7.62
13 | 0.808 | 0.08246 | 0.018 | 9.795
13.5 | 0.832 | 0.09556 | 0.017 | 8.704
14 | 0.853 | 0.1038 | 0.016 | 8.216
14.5 | 0.887 | 0.10492 | 0.015 | 8.456
15 | 0.906 | 0.12304 | 0.014 | 7.365
15.5 | 0.905 | 0.13859 | 0.011 | 6.529
16 | 0.934 | 0.14096 | 0.011 | 6.628

## 56. Re 2M Mach 0.50 (2)
BIGFOIL.COM POLAR EXPORT
marske1
MARSKE XM-1D (F14-3.0) |  |  |  | Cl Max: | 1.4374 | at alpha= | 9.5 | deg
XFOIL ncrit=9 |  |  |  | L/D Max: | 119.249 | at alpha= | 7.5 | deg
Re: | 2000000 |  |  | Cd Min: | 0.26186 | at alpha= | -20 | deg
Mach: | 0.5 |  |  | Cl=0 at alpha= | -0.83488 | deg
|  |  |  | @ Cl=0.1, Cd= | 0.0093199
|  |  |  | @ Cl=0.4, Cd= | 0.0088223
|  |  |  | @ Cl=0.6, Cd= | 0.0088766
alpha (deg) | Cl | Cd | Cm | Cl/Cd
-20 | -0.814 | 0.26186 | 0.0972 | -3.1085
-19 | -0.7682 | 0.24849 | 0.089 | -3.0915
-18.5 | -0.7473 | 0.23973 | 0.0842 | -3.1173
-18 | -0.7264 | 0.23155 | 0.0797 | -3.1371
-17 | -0.6819 | 0.21706 | 0.0715 | -3.1415
-16.5 | -0.6595 | 0.20976 | 0.0674 | -3.1441
-16 | -0.6415 | 0.20021 | 0.0622 | -3.2041
-15.5 | -0.6235 | 0.19133 | 0.0573 | -3.2588
-15 | -0.5982 | 0.18549 | 0.0545 | -3.225
-14.5 | -0.5753 | 0.17866 | 0.0508 | -3.2201
-14 | -0.5581 | 0.16959 | 0.0457 | -3.2909
-13.5 | -0.5446 | 0.16003 | 0.0404 | -3.4031
-13 | -0.5242 | 0.15255 | 0.0371 | -3.4363
-12.5 | -0.502 | 0.1461 | 0.0341 | -3.436
-12 | -0.4814 | 0.13924 | 0.0306 | -3.4573
-11.5 | -0.4741 | 0.12879 | 0.0244 | -3.6812
-11 | -0.4643 | 0.11932 | 0.0194 | -3.8912
-10.5 | -0.4526 | 0.11088 | 0.0153 | -4.0819
-10 | -0.4385 | 0.10376 | 0.0123 | -4.2261
-9.5 | -0.4246 | 0.09708 | 0.0091 | -4.3737
-9 | -0.4298 | 0.08637 | 0.0031 | -4.9763
-8.5 | -0.4188 | 0.07986 | -0.0001 | -5.2442
-8 | -0.4426 | 0.06696 | -0.0088 | -6.6099
-7 | -0.5131 | 0.04573 | -0.0171 | -11.2202
-6 | -0.5357 | 0.03362 | -0.0051 | -15.934
-5.5 | -0.5217 | 0.02817 | 0.0011 | -18.5197
-5 | -0.4935 | 0.02371 | 0.007 | -20.814
-4.5 | -0.4539 | 0.01989 | 0.0125 | -22.8205
-3.5 | -0.3427 | 0.01462 | 0.0199 | -23.4405
-3 | -0.2781 | 0.01346 | 0.0221 | -20.6612
-2.5 | -0.2121 | 0.01221 | 0.024 | -17.371
-2 | -0.1482 | 0.01108 | 0.026 | -13.3755
-1.5 | -0.0863 | 0.01021 | 0.0283 | -8.4525
-1 | -0.0213 | 0.00991 | 0.03 | -2.1493
-0.5 | 0.0432 | 0.00952 | 0.0317 | 4.5378
0 | 0.1085 | 0.00929 | 0.0331 | 11.6792
0.5 | 0.1733 | 0.00904 | 0.0346 | 19.1704
1 | 0.2403 | 0.00893 | 0.0357 | 26.9093
1.5 | 0.3063 | 0.00886 | 0.0369 | 34.5711
2 | 0.374 | 0.00883 | 0.0378 | 42.3556
2.5 | 0.4415 | 0.00881 | 0.0388 | 50.1135
3 | 0.5091 | 0.0089 | 0.0398 | 57.2022
3.5 | 0.5778 | 0.00894 | 0.0407 | 64.6309
4 | 0.6408 | 0.00876 | 0.0424 | 73.1507
4.5 | 0.676 | 0.0072 | 0.0492 | 93.8889
5 | 0.7367 | 0.00724 | 0.0521 | 101.7541
5.5 | 0.8046 | 0.00749 | 0.0537 | 107.4232
6 | 0.8783 | 0.00786 | 0.0543 | 111.743
6.5 | 0.9609 | 0.0083 | 0.0534 | 115.7711
7 | 1.0444 | 0.00889 | 0.0523 | 117.4803
7.5 | 1.1281 | 0.00946 | 0.0516 | 119.2495
8 | 1.2186 | 0.01028 | 0.0496 | 118.5409
8.5 | 1.2991 | 0.01163 | 0.0486 | 111.7025
9 | 1.3652 | 0.01436 | 0.0472 | 95.0696
9.5 | 1.4374 | 0.01808 | 0.0421 | 79.5022
10 | 1.381 | 0.02563 | 0.0447 | 53.8822
10.5 | 1.3267 | 0.03283 | 0.0478 | 40.4112
11 | 1.2992 | 0.03972 | 0.0483 | 32.709
11.5 | 1.265 | 0.04771 | 0.0472 | 26.5144
12 | 1.2431 | 0.05528 | 0.0457 | 22.4873
12.5 | 1.2193 | 0.0634 | 0.0435 | 19.2319
13 | 1.2062 | 0.07093 | 0.0414 | 17.0055
13.5 | 1.19 | 0.07903 | 0.0387 | 15.0576
14 | 1.175 | 0.08732 | 0.0357 | 13.4563
14.5 | 1.163 | 0.09556 | 0.0327 | 12.1704

## 57. Re 3M Mach 0.00 (1)
BIGFOIL.COM POLAR EXPORT
marske1
MARSKE XM-1D (F14-3.0) |  |  |  | Cl Max: | 1.693 | at alpha= | 20 | deg
JavaFoil+Calcfoil stall+Eppler ext transition |  |  |  | L/D Max: | 146.035 | at alpha= | 8.5 | deg
Re: | 3000000 |  |  | Cd Min: | 0.00593 | at alpha= | 5 | deg
Mach: | 0 |  |  | Cl=0 at alpha= | -0.325 | deg
|  |  |  | @ Cl=0.1, Cd= | 0.006349
|  |  |  | @ Cl=0.4, Cd= | 0.0064995
|  |  |  | @ Cl=0.6, Cd= | 0.0065431
alpha (deg) | Cl | Cd | Cm | Cl/Cd
-20 | -0.894 | 0.15994 | 0.023 | -5.587
-19.5 | -0.903 | 0.15256 | 0.023 | -5.917
-19 | -0.911 | 0.14684 | 0.023 | -6.207
-18.5 | -0.918 | 0.13989 | 0.023 | -6.566
-18 | -0.925 | 0.13358 | 0.024 | -6.922
-17.5 | -0.929 | 0.12896 | 0.023 | -7.204
-17 | -0.932 | 0.12451 | 0.023 | -7.488
-16.5 | -0.934 | 0.11883 | 0.023 | -7.863
-16 | -0.935 | 0.11165 | 0.023 | -8.373
-15.5 | -0.934 | 0.10439 | 0.024 | -8.947
-15 | -0.931 | 0.09979 | 0.023 | -9.325
-14.5 | -0.926 | 0.09454 | 0.023 | -9.791
-14 | -0.919 | 0.08959 | 0.024 | -10.258
-13.5 | -0.91 | 0.08445 | 0.024 | -10.777
-13 | -0.899 | 0.08008 | 0.024 | -11.224
-12.5 | -0.885 | 0.07607 | 0.023 | -11.638
-12 | -0.87 | 0.07148 | 0.023 | -12.172
-11.5 | -0.852 | 0.06874 | 0.023 | -12.393
-11 | -0.832 | 0.0648 | 0.023 | -12.839
-10.5 | -0.81 | 0.06133 | 0.023 | -13.202
-10 | -0.785 | 0.0577 | 0.023 | -13.61
-9.5 | -0.759 | 0.05435 | 0.023 | -13.959
-9 | -0.73 | 0.05137 | 0.023 | -14.21
-8.5 | -0.699 | 0.04852 | 0.023 | -14.411
-8 | -0.667 | 0.04525 | 0.023 | -14.736
-7.5 | -0.632 | 0.04269 | 0.023 | -14.81
-7 | -0.596 | 0.04069 | 0.022 | -14.639
-6.5 | -0.558 | 0.03868 | 0.022 | -14.42
-6 | -0.518 | 0.03654 | 0.022 | -14.183
-5.5 | -0.477 | 0.03468 | 0.022 | -13.765
-5 | -0.529 | 0.00759 | 0.039 | -69.658
-4.5 | -0.476 | 0.00741 | 0.039 | -64.212
-4 | -0.422 | 0.00727 | 0.038 | -58.091
-3.5 | -0.367 | 0.00713 | 0.038 | -51.462
-3 | -0.311 | 0.00698 | 0.037 | -44.553
-2.5 | -0.254 | 0.00713 | 0.037 | -35.662
-2 | -0.197 | 0.00703 | 0.036 | -27.989
-1.5 | -0.139 | 0.00673 | 0.036 | -20.575
-1 | -0.08 | 0.00687 | 0.035 | -11.638
-0.5 | -0.021 | 0.00654 | 0.035 | -3.196
0 | 0.039 | 0.00641 | 0.035 | 6.095
0.5 | 0.099 | 0.00635 | 0.034 | 15.676
1 | 0.16 | 0.00629 | 0.033 | 25.424
1.5 | 0.22 | 0.00633 | 0.033 | 34.795
2 | 0.281 | 0.0067 | 0.032 | 41.948
2.5 | 0.341 | 0.00678 | 0.032 | 50.344
3 | 0.402 | 0.00649 | 0.031 | 61.955
3.5 | 0.462 | 0.00656 | 0.031 | 70.479
4 | 0.523 | 0.00664 | 0.03 | 78.75
4.5 | 0.583 | 0.00678 | 0.03 | 86.071
5 | 0.644 | 0.00593 | 0.029 | 108.488
5.5 | 0.704 | 0.00613 | 0.029 | 114.941
6 | 0.764 | 0.00636 | 0.028 | 120.143
6.5 | 0.824 | 0.00674 | 0.027 | 122.284
7 | 0.883 | 0.00706 | 0.027 | 125.146
7.5 | 0.942 | 0.00735 | 0.026 | 128.209
8 | 1 | 0.00696 | 0.026 | 143.647
8.5 | 1.057 | 0.00724 | 0.025 | 146.035
9 | 1.055 | 0.01319 | 0.023 | 79.987
9.5 | 1.096 | 0.01537 | 0.022 | 71.305
10 | 1.142 | 0.01674 | 0.021 | 68.233
10.5 | 1.184 | 0.01881 | 0.021 | 62.953
11 | 1.224 | 0.02107 | 0.02 | 58.089
11.5 | 1.258 | 0.02695 | 0.019 | 46.664
12 | 1.301 | 0.02865 | 0.018 | 45.395
12.5 | 1.341 | 0.03065 | 0.018 | 43.746
13 | 1.38 | 0.03278 | 0.017 | 42.084
13.5 | 1.416 | 0.03533 | 0.016 | 40.07
14 | 1.45 | 0.03784 | 0.016 | 38.328
14.5 | 1.483 | 0.04042 | 0.015 | 36.697
15 | 1.514 | 0.04317 | 0.015 | 35.069
15.5 | 1.543 | 0.04552 | 0.014 | 33.906
16 | 1.568 | 0.0495 | 0.013 | 31.675
16.5 | 1.592 | 0.05229 | 0.013 | 30.446
17 | 1.613 | 0.05613 | 0.012 | 28.74
17.5 | 1.633 | 0.05927 | 0.011 | 27.545
18 | 1.648 | 0.06393 | 0.011 | 25.78
18.5 | 1.663 | 0.06766 | 0.01 | 24.58
19 | 1.674 | 0.07319 | 0.01 | 22.871
19.5 | 1.684 | 0.0772 | 0.009 | 21.819
20 | 1.693 | 0.08205 | 0.008 | 20.631

## 58. Re 3M Mach 0.00 (2)
BIGFOIL.COM POLAR EXPORT
marske1
MARSKE XM-1D (F14-3.0) |  |  |  | Cl Max: | 1.5753 | at alpha= | 14.5 | deg
XFOIL ncrit=9 |  |  |  | L/D Max: | 139.945 | at alpha= | 8.5 | deg
Re: | 3000000 |  |  | Cd Min: | 0.22466 | at alpha= | -20 | deg
Mach: | 0 |  |  | Cl=0 at alpha= | -0.59236 | deg
|  |  |  | @ Cl=0.1, Cd= | 0.0077635
|  |  |  | @ Cl=0.4, Cd= | 0.0075646
|  |  |  | @ Cl=0.6, Cd= | 0.005705
alpha (deg) | Cl | Cd | Cm | Cl/Cd
-20 | -0.74 | 0.22466 | 0.0719 | -3.2939
-19 | -1.3953 | 0.06066 | -0.0291 | -23.002
-18.5 | -1.4554 | 0.04533 | -0.0385 | -32.1068
-18 | -1.4744 | 0.0382 | -0.0395 | -38.5969
-17.5 | -1.4725 | 0.03417 | -0.0379 | -43.0934
-17 | -1.4512 | 0.03136 | -0.0381 | -46.2755
-16.5 | -1.4455 | 0.02884 | -0.0336 | -50.1214
-16 | -1.4227 | 0.02765 | -0.0298 | -51.4539
-15.5 | -1.4042 | 0.0262 | -0.0251 | -53.5954
-15 | -1.3838 | 0.02495 | -0.0201 | -55.4629
-14.5 | -1.3643 | 0.02364 | -0.0145 | -57.7115
-14 | -1.3368 | 0.02289 | -0.0095 | -58.401
-13.5 | -1.3044 | 0.02166 | -0.0058 | -60.2216
-13 | -1.2668 | 0.02064 | -0.0026 | -61.376
-12.5 | -1.2276 | 0.01955 | 0.0003 | -62.7928
-12 | -1.1857 | 0.01856 | 0.003 | -63.8847
-11.5 | -1.1406 | 0.01784 | 0.0052 | -63.935
-11 | -1.0956 | 0.01692 | 0.0074 | -64.7518
-10.5 | -1.0486 | 0.01613 | 0.0094 | -65.0093
-10 | -1.0006 | 0.01539 | 0.0112 | -65.0162
-9.5 | -0.951 | 0.01481 | 0.0129 | -64.2134
-9 | -0.9089 | 0.01309 | 0.0155 | -69.4347
-8.5 | -0.858 | 0.01251 | 0.017 | -68.5851
-8 | -0.8055 | 0.01211 | 0.0182 | -66.5153
-7.5 | -0.7528 | 0.01167 | 0.0194 | -64.5073
-7 | -0.6997 | 0.01128 | 0.0206 | -62.0301
-6.5 | -0.6466 | 0.01087 | 0.0217 | -59.4848
-6 | -0.593 | 0.01055 | 0.0227 | -56.2085
-5.5 | -0.5395 | 0.01022 | 0.0238 | -52.7886
-5 | -0.4854 | 0.00992 | 0.0247 | -48.9315
-4.5 | -0.433 | 0.00943 | 0.026 | -45.9173
-4 | -0.3794 | 0.00907 | 0.027 | -41.8302
-3.5 | -0.3241 | 0.00886 | 0.0277 | -36.5801
-3 | -0.2685 | 0.00868 | 0.0284 | -30.9332
-2.5 | -0.213 | 0.00852 | 0.0291 | -25
-2 | -0.157 | 0.00837 | 0.0296 | -18.7575
-1.5 | -0.1021 | 0.00813 | 0.0304 | -12.5584
-1 | -0.0459 | 0.008 | 0.0309 | -5.7375
-0.5 | 0.0104 | 0.00791 | 0.0313 | 1.3148
0 | 0.067 | 0.00784 | 0.0317 | 8.5459
0.5 | 0.1231 | 0.00771 | 0.0322 | 15.9663
1 | 0.1797 | 0.0077 | 0.0325 | 23.3377
1.5 | 0.2364 | 0.00761 | 0.0328 | 31.0644
2 | 0.2931 | 0.00758 | 0.0331 | 38.6675
2.5 | 0.3496 | 0.0076 | 0.0333 | 46
3 | 0.4066 | 0.00756 | 0.0335 | 53.7831
3.5 | 0.463 | 0.0076 | 0.0337 | 60.9211
4 | 0.5168 | 0.00734 | 0.0343 | 70.4087
4.5 | 0.5537 | 0.0059 | 0.0379 | 93.8475
5 | 0.6012 | 0.0057 | 0.04 | 105.4737
5.5 | 0.655 | 0.00572 | 0.0407 | 114.5105
6 | 0.7101 | 0.00589 | 0.0411 | 120.5603
6.5 | 0.7679 | 0.00604 | 0.0409 | 127.1358
7 | 0.8291 | 0.00631 | 0.0398 | 131.3946
7.5 | 0.8865 | 0.00655 | 0.0395 | 135.3435
8 | 0.9557 | 0.00688 | 0.0365 | 138.9099
8.5 | 1.0202 | 0.00729 | 0.0344 | 139.9451
9 | 1.0829 | 0.00774 | 0.0325 | 139.9096
9.5 | 1.1421 | 0.00838 | 0.0312 | 136.2888
10 | 1.197 | 0.00934 | 0.0303 | 128.1585
10.5 | 1.2586 | 0.01012 | 0.0281 | 124.3676
11 | 1.3196 | 0.01081 | 0.026 | 122.0722
11.5 | 1.3793 | 0.01153 | 0.0242 | 119.6271
12 | 1.4381 | 0.01231 | 0.0223 | 116.8237
12.5 | 1.4825 | 0.01319 | 0.0231 | 112.3958
13 | 1.5139 | 0.01417 | 0.0263 | 106.8384
13.5 | 1.5418 | 0.01534 | 0.0297 | 100.5085
14 | 1.5651 | 0.01675 | 0.0331 | 93.4388
14.5 | 1.5753 | 0.01856 | 0.0376 | 84.8761
15 | 1.5748 | 0.02423 | 0.0345 | 64.9938
15.5 | 1.565 | 0.03024 | 0.0331 | 51.7526
16 | 1.5542 | 0.03611 | 0.0322 | 43.0407
16.5 | 1.5357 | 0.04298 | 0.0308 | 35.7306
17 | 1.5123 | 0.05089 | 0.0288 | 29.717
17.5 | 1.5008 | 0.05786 | 0.0267 | 25.9385
18 | 1.482 | 0.06594 | 0.0241 | 22.475
18.5 | 1.4613 | 0.07441 | 0.0212 | 19.6385
19 | 1.4445 | 0.08263 | 0.0182 | 17.4815
19.5 | 1.4324 | 0.09038 | 0.0153 | 15.8486

## 59. Re 3M Mach 0.10 (1)
BIGFOIL.COM POLAR EXPORT
marske1
MARSKE XM-1D (F14-3.0) |  |  |  | Cl Max: | 1.672 | at alpha= | 20 | deg
JavaFoil+Calcfoil stall+Eppler ext transition |  |  |  | L/D Max: | 145.09 | at alpha= | 8.5 | deg
Re: | 3000000 |  |  | Cd Min: | 0.00586 | at alpha= | 6 | deg
Mach: | 0.1 |  |  | Cl=0 at alpha= | -0.325 | deg
|  |  |  | @ Cl=0.1, Cd= | 0.00639
|  |  |  | @ Cl=0.4, Cd= | 0.0065451
|  |  |  | @ Cl=0.6, Cd= | 0.0065787
alpha (deg) | Cl | Cd | Cm | Cl/Cd
-20 | -0.845 | 0.16354 | 0.023 | -5.167
-19.5 | -0.857 | 0.15569 | 0.023 | -5.502
-19 | -0.868 | 0.14914 | 0.023 | -5.819
-18.5 | -0.878 | 0.14207 | 0.023 | -6.179
-18 | -0.887 | 0.13599 | 0.023 | -6.523
-17.5 | -0.895 | 0.12954 | 0.023 | -6.908
-17 | -0.9 | 0.12624 | 0.023 | -7.132
-16.5 | -0.905 | 0.11975 | 0.023 | -7.56
-16 | -0.909 | 0.11357 | 0.023 | -8
-15.5 | -0.91 | 0.10556 | 0.023 | -8.625
-15 | -0.91 | 0.10017 | 0.023 | -9.084
-14.5 | -0.907 | 0.09549 | 0.023 | -9.5
-14 | -0.903 | 0.08998 | 0.024 | -10.035
-13.5 | -0.896 | 0.08527 | 0.024 | -10.511
-13 | -0.887 | 0.08066 | 0.023 | -10.996
-12.5 | -0.876 | 0.07641 | 0.023 | -11.461
-12 | -0.862 | 0.07224 | 0.023 | -11.932
-11.5 | -0.845 | 0.06916 | 0.023 | -12.224
-11 | -0.827 | 0.06531 | 0.023 | -12.662
-10.5 | -0.806 | 0.06168 | 0.023 | -13.069
-10 | -0.783 | 0.05818 | 0.023 | -13.452
-9.5 | -0.757 | 0.05462 | 0.023 | -13.861
-9 | -0.729 | 0.05159 | 0.023 | -14.135
-8.5 | -0.699 | 0.04868 | 0.023 | -14.362
-8 | -0.667 | 0.04547 | 0.023 | -14.676
-7.5 | -0.633 | 0.0428 | 0.023 | -14.794
-7 | -0.597 | 0.04079 | 0.023 | -14.634
-6.5 | -0.559 | 0.03865 | 0.022 | -14.469
-6 | -0.52 | 0.03661 | 0.022 | -14.198
-5.5 | -0.479 | 0.03478 | 0.022 | -13.772
-5 | -0.531 | 0.00766 | 0.039 | -69.262
-4.5 | -0.478 | 0.00739 | 0.039 | -64.629
-4 | -0.424 | 0.00723 | 0.038 | -58.625
-3.5 | -0.369 | 0.00719 | 0.038 | -51.246
-3 | -0.312 | 0.00704 | 0.038 | -44.358
-2.5 | -0.255 | 0.00719 | 0.037 | -35.502
-2 | -0.198 | 0.00708 | 0.037 | -27.912
-1.5 | -0.139 | 0.00669 | 0.036 | -20.804
-1 | -0.08 | 0.00683 | 0.036 | -11.749
-0.5 | -0.021 | 0.00659 | 0.035 | -3.185
0 | 0.039 | 0.00636 | 0.035 | 6.164
0.5 | 0.1 | 0.00639 | 0.034 | 15.636
1 | 0.161 | 0.00628 | 0.034 | 25.576
1.5 | 0.221 | 0.00625 | 0.033 | 35.415
2 | 0.282 | 0.00675 | 0.033 | 41.829
2.5 | 0.343 | 0.00676 | 0.032 | 50.732
3 | 0.404 | 0.00653 | 0.032 | 61.821
3.5 | 0.465 | 0.0066 | 0.031 | 70.366
4 | 0.526 | 0.00667 | 0.03 | 78.74
4.5 | 0.586 | 0.00676 | 0.03 | 86.741
5 | 0.647 | 0.00597 | 0.029 | 108.358
5.5 | 0.707 | 0.00614 | 0.029 | 115.216
6 | 0.768 | 0.00586 | 0.028 | 130.962
6.5 | 0.828 | 0.00673 | 0.028 | 122.938
7 | 0.888 | 0.00711 | 0.027 | 124.827
7.5 | 0.947 | 0.00737 | 0.026 | 128.489
8 | 1.004 | 0.00695 | 0.026 | 144.571
8.5 | 1.061 | 0.00732 | 0.025 | 145.09
9 | 1.058 | 0.01355 | 0.023 | 78.04
9.5 | 1.099 | 0.01571 | 0.022 | 69.959
10 | 1.143 | 0.01741 | 0.021 | 65.688
10.5 | 1.187 | 0.01926 | 0.021 | 61.589
11 | 1.226 | 0.02159 | 0.02 | 56.815
11.5 | 1.261 | 0.02733 | 0.019 | 46.152
12 | 1.304 | 0.02907 | 0.018 | 44.852
12.5 | 1.344 | 0.03121 | 0.018 | 43.064
13 | 1.382 | 0.0334 | 0.017 | 41.372
13.5 | 1.418 | 0.03564 | 0.017 | 39.794
14 | 1.451 | 0.03853 | 0.016 | 37.672
14.5 | 1.483 | 0.04119 | 0.015 | 36.013
15 | 1.512 | 0.04391 | 0.015 | 34.445
15.5 | 1.541 | 0.04633 | 0.014 | 33.255
16 | 1.564 | 0.0506 | 0.013 | 30.91
16.5 | 1.588 | 0.05323 | 0.013 | 29.826
17 | 1.606 | 0.05748 | 0.012 | 27.947
17.5 | 1.623 | 0.0616 | 0.011 | 26.353
18 | 1.638 | 0.06531 | 0.011 | 25.078
18.5 | 1.651 | 0.06954 | 0.01 | 23.738
19 | 1.659 | 0.07497 | 0.01 | 22.135
19.5 | 1.667 | 0.07928 | 0.009 | 21.021
20 | 1.672 | 0.08439 | 0.008 | 19.817

## 60. Re 3M Mach 0.10 (2)
BIGFOIL.COM POLAR EXPORT
marske1
MARSKE XM-1D (F14-3.0) |  |  |  | Cl Max: | 1.5685 | at alpha= | 14 | deg
XFOIL ncrit=9 |  |  |  | L/D Max: | 139.85 | at alpha= | 8.5 | deg
Re: | 3000000 |  |  | Cd Min: | 0.22556 | at alpha= | -20 | deg
Mach: | 0.1 |  |  | Cl=0 at alpha= | -0.59717 | deg
|  |  |  | @ Cl=0.1, Cd= | 0.0077762
|  |  |  | @ Cl=0.4, Cd= | 0.0075751
|  |  |  | @ Cl=0.6, Cd= | 0.0057463
alpha (deg) | Cl | Cd | Cm | Cl/Cd
-20 | -0.7423 | 0.22556 | 0.0726 | -3.2909
-18 | -1.3104 | 0.06488 | -0.0227 | -20.1973
-17.5 | -1.3589 | 0.04423 | -0.0447 | -30.7235
-17 | -1.3853 | 0.0377 | -0.0436 | -36.7454
-16.5 | -1.3997 | 0.03312 | -0.04 | -42.2615
-16 | -1.3837 | 0.03123 | -0.0364 | -44.3068
-15.5 | -1.3725 | 0.02916 | -0.0318 | -47.0679
-14.5 | -1.3427 | 0.02582 | -0.021 | -52.0023
-14 | -1.3171 | 0.02503 | -0.0157 | -52.6209
-13.5 | -1.2957 | 0.02359 | -0.0101 | -54.9258
-13 | -1.2612 | 0.02241 | -0.0064 | -56.2784
-12.5 | -1.2251 | 0.02107 | -0.0029 | -58.1443
-12 | -1.1864 | 0.01975 | 0.0003 | -60.0709
-11.5 | -1.1424 | 0.01889 | 0.0029 | -60.4764
-11 | -1.0984 | 0.01779 | 0.0054 | -61.7426
-10.5 | -1.0525 | 0.01681 | 0.0077 | -62.6115
-10 | -1.0051 | 0.01593 | 0.0098 | -63.0948
-9.5 | -0.9558 | 0.01521 | 0.0116 | -62.8402
-9 | -0.9117 | 0.01364 | 0.0141 | -66.8402
-8.5 | -0.8625 | 0.01277 | 0.016 | -67.5411
-8 | -0.8099 | 0.01231 | 0.0174 | -65.792
-7.5 | -0.7569 | 0.01185 | 0.0187 | -63.8734
-7 | -0.7032 | 0.01145 | 0.0199 | -61.4148
-6.5 | -0.6498 | 0.01102 | 0.0212 | -58.9655
-6 | -0.5959 | 0.01067 | 0.0223 | -55.8482
-5.5 | -0.5421 | 0.01032 | 0.0234 | -52.5291
-5 | -0.4878 | 0.01 | 0.0245 | -48.78
-4.5 | -0.4332 | 0.0097 | 0.0254 | -44.6598
-4 | -0.3811 | 0.00911 | 0.0268 | -41.8332
-3.5 | -0.3255 | 0.0089 | 0.0276 | -36.573
-3 | -0.2696 | 0.00872 | 0.0283 | -30.9174
-2.5 | -0.2138 | 0.00855 | 0.029 | -25.0058
-2 | -0.1574 | 0.00839 | 0.0296 | -18.7604
-1.5 | -0.1021 | 0.00816 | 0.0304 | -12.5123
-1 | -0.0456 | 0.00801 | 0.0309 | -5.6929
-0.5 | 0.011 | 0.00793 | 0.0314 | 1.3871
0 | 0.068 | 0.00785 | 0.0318 | 8.6624
0.5 | 0.1244 | 0.00772 | 0.0323 | 16.114
1 | 0.1814 | 0.00771 | 0.0326 | 23.5279
1.5 | 0.2385 | 0.00762 | 0.0329 | 31.2992
2 | 0.2955 | 0.0076 | 0.0332 | 38.8816
2.5 | 0.3524 | 0.0076 | 0.0335 | 46.3684
3 | 0.4097 | 0.00757 | 0.0337 | 54.1215
3.5 | 0.4665 | 0.00762 | 0.0339 | 61.2205
4 | 0.5211 | 0.00738 | 0.0345 | 70.6098
4.5 | 0.558 | 0.00594 | 0.0381 | 93.9394
5 | 0.6057 | 0.00572 | 0.0402 | 105.8916
5.5 | 0.6598 | 0.00574 | 0.0411 | 114.9477
6 | 0.7153 | 0.00592 | 0.0415 | 120.8277
6.5 | 0.7736 | 0.00608 | 0.0413 | 127.2368
7 | 0.8352 | 0.00634 | 0.0403 | 131.735
7.5 | 0.893 | 0.0066 | 0.04 | 135.303
8 | 0.9628 | 0.00692 | 0.0371 | 139.1329
8.5 | 1.0279 | 0.00735 | 0.0349 | 139.8503
9 | 1.0911 | 0.00783 | 0.0331 | 139.3487
9.5 | 1.1508 | 0.0085 | 0.0318 | 135.3882
10 | 1.206 | 0.00954 | 0.031 | 126.4151
10.5 | 1.2687 | 0.01026 | 0.0288 | 123.655
11 | 1.3303 | 0.01097 | 0.0268 | 121.2671
11.5 | 1.3906 | 0.01172 | 0.0249 | 118.6519
12 | 1.4498 | 0.01256 | 0.0231 | 115.4299
12.5 | 1.4913 | 0.01348 | 0.0246 | 110.6306
13 | 1.5218 | 0.01452 | 0.028 | 104.8072
13.5 | 1.5484 | 0.01578 | 0.0316 | 98.1242
14 | 1.5685 | 0.01739 | 0.0353 | 90.1955
14.5 | 1.5639 | 0.02133 | 0.037 | 73.3193
15 | 1.5637 | 0.02704 | 0.0346 | 57.8291
15.5 | 1.547 | 0.0335 | 0.0336 | 46.1791
16 | 1.5334 | 0.03975 | 0.0325 | 38.5761
16.5 | 1.5133 | 0.04699 | 0.0309 | 32.2047
17 | 1.492 | 0.055 | 0.0286 | 27.1273
17.5 | 1.4786 | 0.06231 | 0.0264 | 23.7297
18 | 1.4591 | 0.07059 | 0.0236 | 20.6701
18.5 | 1.4388 | 0.07913 | 0.0206 | 18.1827
19 | 1.4265 | 0.08689 | 0.0177 | 16.4173

## 61. Re 3M Mach 0.25 (1)
BIGFOIL.COM POLAR EXPORT
marske1
MARSKE XM-1D (F14-3.0) |  |  |  | Cl Max: | 1.544 | at alpha= | 17.5 | deg
JavaFoil+Calcfoil stall+Eppler ext transition |  |  |  | L/D Max: | 143.209 | at alpha= | 8.5 | deg
Re: | 3000000 |  |  | Cd Min: | 0.00615 | at alpha= | 5 | deg
Mach: | 0.25 |  |  | Cl=0 at alpha= | -0.32258 | deg
|  |  |  | @ Cl=0.1, Cd= | 0.0063038
|  |  |  | @ Cl=0.4, Cd= | 0.0065705
|  |  |  | @ Cl=0.6, Cd= | 0.0068355
alpha (deg) | Cl | Cd | Cm | Cl/Cd
-17 | -0.619 | 0.12894 | 0.024 | -4.8
-16.5 | -0.65 | 0.12497 | 0.024 | -5.203
-16 | -0.679 | 0.11698 | 0.023 | -5.8
-15.5 | -0.704 | 0.11224 | 0.023 | -6.275
-15 | -0.727 | 0.10763 | 0.023 | -6.751
-14.5 | -0.746 | 0.10142 | 0.022 | -7.355
-14 | -0.762 | 0.09577 | 0.023 | -7.958
-13.5 | -0.774 | 0.09051 | 0.022 | -8.556
-13 | -0.783 | 0.08603 | 0.023 | -9.108
-12.5 | -0.789 | 0.08109 | 0.023 | -9.728
-12 | -0.79 | 0.07624 | 0.023 | -10.367
-11.5 | -0.787 | 0.07291 | 0.023 | -10.796
-11 | -0.781 | 0.06787 | 0.023 | -11.504
-10.5 | -0.771 | 0.06417 | 0.023 | -12.008
-10 | -0.756 | 0.05987 | 0.023 | -12.63
-9.5 | -0.739 | 0.05615 | 0.023 | -13.152
-9 | -0.717 | 0.05298 | 0.023 | -13.54
-8.5 | -0.693 | 0.04991 | 0.023 | -13.877
-8 | -0.665 | 0.04633 | 0.023 | -14.359
-7.5 | -0.635 | 0.04349 | 0.023 | -14.59
-7 | -0.601 | 0.04145 | 0.023 | -14.5
-6.5 | -0.565 | 0.0392 | 0.023 | -14.417
-6 | -0.527 | 0.03707 | 0.023 | -14.221
-5.5 | -0.487 | 0.03513 | 0.023 | -13.863
-5 | -0.445 | 0.03339 | 0.022 | -13.333
-4.5 | -0.488 | 0.00757 | 0.04 | -64.45
-4 | -0.433 | 0.00733 | 0.039 | -59.106
-3.5 | -0.377 | 0.00718 | 0.039 | -52.56
-3 | -0.32 | 0.00704 | 0.039 | -45.483
-2.5 | -0.262 | 0.00726 | 0.038 | -36.069
-2 | -0.203 | 0.00759 | 0.038 | -26.702
-1.5 | -0.143 | 0.007 | 0.037 | -20.405
-1 | -0.082 | 0.00689 | 0.037 | -11.97
-0.5 | -0.022 | 0.00657 | 0.036 | -3.281
0 | 0.04 | 0.00638 | 0.036 | 6.316
0.5 | 0.103 | 0.0063 | 0.035 | 16.31
1 | 0.165 | 0.00629 | 0.035 | 26.26
1.5 | 0.228 | 0.00628 | 0.034 | 36.215
2 | 0.29 | 0.00681 | 0.033 | 42.574
2.5 | 0.352 | 0.00686 | 0.033 | 51.364
3 | 0.415 | 0.00648 | 0.032 | 64
3.5 | 0.477 | 0.00659 | 0.032 | 72.473
4 | 0.54 | 0.0067 | 0.031 | 80.578
4.5 | 0.602 | 0.00684 | 0.031 | 87.974
5 | 0.664 | 0.00615 | 0.03 | 108.075
5.5 | 0.726 | 0.00636 | 0.029 | 114.209
6 | 0.788 | 0.00671 | 0.029 | 117.518
6.5 | 0.85 | 0.0071 | 0.028 | 119.669
7 | 0.911 | 0.00747 | 0.028 | 122.017
7.5 | 0.971 | 0.00775 | 0.027 | 125.311
8 | 1.03 | 0.00819 | 0.026 | 125.742
8.5 | 1.088 | 0.0076 | 0.026 | 143.209
9 | 1.068 | 0.01616 | 0.023 | 66.083
9.5 | 1.113 | 0.01795 | 0.022 | 61.992
10 | 1.155 | 0.0203 | 0.022 | 56.908
10.5 | 1.201 | 0.02168 | 0.021 | 55.377
11 | 1.238 | 0.02736 | 0.02 | 45.23
11.5 | 1.279 | 0.0297 | 0.019 | 43.042
12 | 1.318 | 0.03167 | 0.019 | 41.623
12.5 | 1.355 | 0.03418 | 0.018 | 39.641
13 | 1.39 | 0.03661 | 0.017 | 37.96
13.5 | 1.421 | 0.03918 | 0.017 | 36.258
14 | 1.448 | 0.04229 | 0.016 | 34.253
14.5 | 1.473 | 0.04536 | 0.016 | 32.482
15 | 1.495 | 0.04871 | 0.015 | 30.688
15.5 | 1.513 | 0.05255 | 0.014 | 28.786
16 | 1.526 | 0.05654 | 0.014 | 26.999
16.5 | 1.536 | 0.06085 | 0.013 | 25.25
17 | 1.542 | 0.06637 | 0.012 | 23.228
17.5 | 1.544 | 0.07123 | 0.012 | 21.676
18 | 1.543 | 0.07612 | 0.011 | 20.275
18.5 | 1.539 | 0.08185 | 0.01 | 18.802
19 | 1.531 | 0.08676 | 0.01 | 17.641
19.5 | 1.519 | 0.09308 | 0.009 | 16.323
20 | 1.501 | 0.1004 | 0.008 | 14.954

## 62. Re 3M Mach 0.25 (2)
BIGFOIL.COM POLAR EXPORT
marske1
MARSKE XM-1D (F14-3.0) |  |  |  | Cl Max: | 1.5457 | at alpha= | 13 | deg
XFOIL ncrit=9 |  |  |  | L/D Max: | 138.303 | at alpha= | 8 | deg
Re: | 3000000 |  |  | Cd Min: | 0.16908 | at alpha= | -15.5 | deg
Mach: | 0.25 |  |  | Cl=0 at alpha= | -0.62543 | deg
|  |  |  | @ Cl=0.1, Cd= | 0.007859
|  |  |  | @ Cl=0.4, Cd= | 0.0076654
|  |  |  | @ Cl=0.6, Cd= | 0.0060523
alpha (deg) | Cl | Cd | Cm | Cl/Cd
-15.5 | -0.611 | 0.16908 | 0.0419 | -3.6137
-15 | -0.5937 | 0.16277 | 0.0386 | -3.6475
-14.5 | -0.5789 | 0.15564 | 0.0348 | -3.7195
-14 | -0.5918 | 0.14033 | 0.0272 | -4.2172
-13.5 | -0.5724 | 0.1351 | 0.0244 | -4.2369
-13 | -0.5587 | 0.12834 | 0.021 | -4.3533
-12.5 | -0.5482 | 0.12094 | 0.0172 | -4.5328
-12 | -0.8179 | 0.05333 | -0.0301 | -15.3366
-11.5 | -0.9327 | 0.04053 | -0.0278 | -23.0126
-11 | -0.968 | 0.03629 | -0.0178 | -26.674
-10.5 | -0.9685 | 0.0327 | -0.0109 | -29.6177
-10 | -0.9509 | 0.02957 | -0.0054 | -32.1576
-9.5 | -0.9241 | 0.02663 | -0.0007 | -34.7015
-9 | -0.8952 | 0.02311 | 0.0038 | -38.7365
-8.5 | -0.8702 | 0.01722 | 0.0087 | -50.5343
-8 | -0.8214 | 0.01561 | 0.0113 | -52.6201
-7.5 | -0.7765 | 0.01332 | 0.0143 | -58.2958
-7 | -0.7217 | 0.01267 | 0.0162 | -56.9613
-6.5 | -0.6663 | 0.01212 | 0.0179 | -54.9752
-6 | -0.6112 | 0.01155 | 0.0196 | -52.9177
-5.5 | -0.5552 | 0.0111 | 0.0211 | -50.018
-5 | -0.4999 | 0.01057 | 0.0227 | -47.2942
-4.5 | -0.4437 | 0.01015 | 0.0241 | -43.7143
-4 | -0.3887 | 0.00959 | 0.0256 | -40.5318
-3.5 | -0.3331 | 0.00914 | 0.027 | -36.4442
-3 | -0.2752 | 0.00892 | 0.0279 | -30.852
-2.5 | -0.2174 | 0.0087 | 0.0288 | -24.9885
-2 | -0.1595 | 0.00851 | 0.0296 | -18.7427
-1.5 | -0.101 | 0.00837 | 0.0303 | -12.0669
-1 | -0.0439 | 0.00811 | 0.0312 | -5.4131
-0.5 | 0.0147 | 0.00801 | 0.0318 | 1.8352
0 | 0.0735 | 0.0079 | 0.0324 | 9.3038
0.5 | 0.1317 | 0.00781 | 0.033 | 16.863
1 | 0.1909 | 0.00775 | 0.0333 | 24.6323
1.5 | 0.2501 | 0.00772 | 0.0337 | 32.3964
2 | 0.3086 | 0.0077 | 0.0342 | 40.0779
2.5 | 0.3681 | 0.00766 | 0.0344 | 48.0548
3 | 0.4271 | 0.00767 | 0.0348 | 55.6845
3.5 | 0.4861 | 0.0077 | 0.0351 | 63.1299
4 | 0.5444 | 0.00762 | 0.0355 | 71.4436
4.5 | 0.5819 | 0.00617 | 0.0394 | 94.3112
5 | 0.6311 | 0.00585 | 0.0418 | 107.8803
5.5 | 0.6862 | 0.00593 | 0.043 | 115.7167
6 | 0.7445 | 0.00607 | 0.0436 | 122.6524
6.5 | 0.8047 | 0.00631 | 0.0436 | 127.5277
7 | 0.8692 | 0.00654 | 0.0428 | 132.9052
7.5 | 0.9314 | 0.00687 | 0.0424 | 135.575
8 | 1.0027 | 0.00725 | 0.0399 | 138.3034
8.5 | 1.0714 | 0.00775 | 0.0379 | 138.2452
9 | 1.1377 | 0.00835 | 0.0363 | 136.2515
9.5 | 1.1974 | 0.00942 | 0.0355 | 127.1125
10 | 1.2583 | 0.01041 | 0.0345 | 120.8742
10.5 | 1.3246 | 0.01123 | 0.0325 | 117.9519
11 | 1.3894 | 0.0121 | 0.0308 | 114.8264
11.5 | 1.4531 | 0.01302 | 0.0292 | 111.6052
12 | 1.5035 | 0.01423 | 0.0296 | 105.6571
12.5 | 1.5292 | 0.01556 | 0.0342 | 98.2776
13 | 1.5457 | 0.01741 | 0.039 | 88.7823
13.5 | 1.5297 | 0.02314 | 0.0394 | 66.1063
14 | 1.5161 | 0.02933 | 0.0386 | 51.6911
14.5 | 1.4915 | 0.03643 | 0.0378 | 40.9415
15 | 1.471 | 0.04357 | 0.0365 | 33.7618
15.5 | 1.4441 | 0.05187 | 0.0344 | 27.8408
16 | 1.4268 | 0.05957 | 0.0322 | 23.9517
16.5 | 1.4062 | 0.06784 | 0.0296 | 20.7282
17 | 1.3858 | 0.07639 | 0.0266 | 18.1411
17.5 | 1.3719 | 0.08435 | 0.0238 | 16.2644
18 | 1.357 | 0.09263 | 0.0207 | 14.6497

## 63. Re 3M Mach 0.50 (1)
BIGFOIL.COM POLAR EXPORT
marske1
MARSKE XM-1D (F14-3.0) |  |  |  | Cl Max: | 1.222 | at alpha= | 11 | deg
JavaFoil+Calcfoil stall+Eppler ext transition |  |  |  | L/D Max: | 96.046 | at alpha= | 5 | deg
Re: | 3000000 |  |  | Cd Min: | 0.00651 | at alpha= | 1 | deg
Mach: | 0.5 |  |  | Cl=0 at alpha= | -0.32609 | deg
|  |  |  | @ Cl=0.1, Cd= | 0.0065907
|  |  |  | @ Cl=0.4, Cd= | 0.006885
|  |  |  | @ Cl=0.6, Cd= | 0.0079751
alpha (deg) | Cl | Cd | Cm | Cl/Cd
-20 | -1.044 | 0.1623 | 0.03 | -6.432
-19.5 | -1.019 | 0.1538 | 0.03 | -6.623
-19 | -0.993 | 0.15672 | 0.029 | -6.339
-18.5 | -0.968 | 0.14614 | 0.029 | -6.626
-18 | -0.943 | 0.1468 | 0.029 | -6.423
-17.5 | -0.918 | 0.1434 | 0.029 | -6.401
-17 | -0.892 | 0.13585 | 0.028 | -6.57
-16.5 | -0.867 | 0.12452 | 0.028 | -6.965
-16 | -0.84 | 0.14982 | 0.027 | -5.61
-15.5 | -0.816 | 0.11649 | 0.028 | -7.006
-15 | -0.79 | 0.11232 | 0.027 | -7.038
-14.5 | -0.764 | 0.11517 | 0.027 | -6.638
-14 | -0.739 | 0.11168 | 0.027 | -6.615
-13.5 | -0.713 | 0.10019 | 0.027 | -7.117
-13 | -0.687 | 0.0963 | 0.027 | -7.134
-12.5 | -0.661 | 0.09263 | 0.026 | -7.135
-12 | -0.635 | 0.09654 | 0.026 | -6.573
-11.5 | -0.608 | 0.08522 | 0.026 | -7.14
-11 | -0.582 | 0.0903 | 0.026 | -6.445
-10.5 | -0.556 | 0.0874 | 0.026 | -6.356
-10 | -0.529 | 0.07747 | 0.026 | -6.833
-9.5 | -0.502 | 0.06918 | 0.025 | -7.261
-9 | -0.476 | 0.0619 | 0.025 | -7.686
-8.5 | -0.449 | 0.05642 | 0.025 | -7.961
-8 | -0.422 | 0.05264 | 0.025 | -8.022
-7.5 | -0.395 | 0.04922 | 0.025 | -8.031
-7 | -0.368 | 0.04577 | 0.024 | -8.046
-6.5 | -0.341 | 0.04301 | 0.024 | -7.933
-6 | -0.445 | 0.04378 | 0.022 | -10.166
-5.5 | -0.468 | 0.03945 | 0.022 | -11.873
-5 | -0.453 | 0.0362 | 0.023 | -12.503
-4.5 | -0.422 | 0.0337 | 0.024 | -12.511
-4 | -0.382 | 0.03182 | 0.024 | -12.009
-3.5 | -0.337 | 0.03029 | 0.024 | -11.135
-3 | -0.289 | 0.02901 | 0.024 | -9.953
-2.5 | -0.238 | 0.02818 | 0.024 | -8.437
-2 | -0.225 | 0.00749 | 0.042 | -29.995
-1.5 | -0.159 | 0.0074 | 0.041 | -21.435
-1 | -0.092 | 0.00727 | 0.041 | -12.621
-0.5 | -0.024 | 0.00715 | 0.04 | -3.358
0 | 0.045 | 0.00663 | 0.04 | 6.792
0.5 | 0.115 | 0.00658 | 0.039 | 17.43
1 | 0.184 | 0.00651 | 0.039 | 28.321
1.5 | 0.254 | 0.0071 | 0.038 | 35.787
2 | 0.324 | 0.0072 | 0.037 | 44.952
2.5 | 0.393 | 0.00687 | 0.037 | 57.287
3 | 0.463 | 0.00702 | 0.036 | 65.906
3.5 | 0.532 | 0.00713 | 0.036 | 74.686
4 | 0.602 | 0.008 | 0.035 | 75.177
4.5 | 0.671 | 0.00822 | 0.034 | 81.58
5 | 0.74 | 0.0077 | 0.034 | 96.046
5.5 | 0.782 | 0.00849 | 0.032 | 92.017
6 | 0.835 | 0.01003 | 0.031 | 83.257
6.5 | 0.894 | 0.01101 | 0.03 | 81.243
7 | 0.948 | 0.01267 | 0.029 | 74.831
7.5 | 0.986 | 0.0184 | 0.027 | 53.586
8 | 1.039 | 0.02004 | 0.026 | 51.844
8.5 | 1.09 | 0.02164 | 0.026 | 50.343
9 | 1.134 | 0.02376 | 0.025 | 47.747
9.5 | 1.174 | 0.02585 | 0.024 | 45.436
10 | 1.198 | 0.03419 | 0.023 | 35.043
10.5 | 1.217 | 0.03843 | 0.022 | 31.67
11 | 1.222 | 0.04251 | 0.022 | 28.74
11.5 | 1.199 | 0.04849 | 0.021 | 24.729
12 | 1.114 | 0.05568 | 0.02 | 20.006
12.5 | 0.785 | 0.06869 | 0.019 | 11.435
13 | 0.812 | 0.07591 | 0.018 | 10.7
13.5 | 0.835 | 0.08791 | 0.017 | 9.498
14 | 0.863 | 0.09124 | 0.016 | 9.464
14.5 | 0.893 | 0.0977 | 0.016 | 9.14
15 | 0.913 | 0.11482 | 0.014 | 7.949
15.5 | 0.907 | 0.12898 | 0.011 | 7.032
16 | 0.955 | 0.1261 | 0.012 | 7.57

## 64. Re 3M Mach 0.50 (2)
BIGFOIL.COM POLAR EXPORT
marske1
MARSKE XM-1D (F14-3.0) |  |  |  | Cl Max: | 1.4878 | at alpha= | 10 | deg
XFOIL ncrit=9 |  |  |  | L/D Max: | 134.162 | at alpha= | 7.5 | deg
Re: | 3000000 |  |  | Cd Min: | 0.26083 | at alpha= | -20 | deg
Mach: | 0.5 |  |  | Cl=0 at alpha= | -0.7662 | deg
|  |  |  | @ Cl=0.1, Cd= | 0.0082845
|  |  |  | @ Cl=0.4, Cd= | 0.008064
|  |  |  | @ Cl=0.6, Cd= | 0.0082125
alpha (deg) | Cl | Cd | Cm | Cl/Cd
-20 | -0.814 | 0.26083 | 0.0964 | -3.1208
-19.5 | -0.7925 | 0.25313 | 0.0919 | -3.1308
-19 | -0.7739 | 0.24366 | 0.0869 | -3.1761
-18.5 | -0.7515 | 0.23644 | 0.0826 | -3.1784
-18 | -0.729 | 0.22922 | 0.0784 | -3.1804
-17.5 | -0.7063 | 0.22209 | 0.0743 | -3.1802
-17 | -0.6896 | 0.21199 | 0.0691 | -3.253
-16.5 | -0.6675 | 0.20492 | 0.065 | -3.2574
-16 | -0.6428 | 0.19868 | 0.0614 | -3.2354
-15.5 | -0.6214 | 0.19104 | 0.0572 | -3.2527
-15 | -0.6033 | 0.18221 | 0.0526 | -3.311
-14.5 | -0.5853 | 0.17371 | 0.0481 | -3.3694
-14 | -0.5626 | 0.16701 | 0.0445 | -3.3687
-13.5 | -0.5414 | 0.15976 | 0.0407 | -3.3888
-13 | -0.5246 | 0.15129 | 0.0363 | -3.4675
-12.5 | -0.5171 | 0.1403 | 0.0305 | -3.6857
-12 | -0.495 | 0.1341 | 0.0274 | -3.6913
-11.5 | -0.4775 | 0.12676 | 0.0237 | -3.767
-11 | -0.4623 | 0.11903 | 0.0197 | -3.8839
-10.5 | -0.4532 | 0.11021 | 0.0151 | -4.1121
-10 | -0.4473 | 0.10113 | 0.0104 | -4.423
-9.5 | -0.4568 | 0.0894 | 0.0036 | -5.1096
-9 | -0.4593 | 0.08011 | -0.0016 | -5.7334
-8.5 | -0.4578 | 0.07211 | -0.0062 | -6.3486
-8 | -0.4759 | 0.06069 | -0.0157 | -7.8415
-7.5 | -0.5051 | 0.05111 | -0.0203 | -9.8826
-7 | -0.542 | 0.04358 | -0.0159 | -12.4369
-6.5 | -0.5587 | 0.03711 | -0.0099 | -15.0552
-6 | -0.5594 | 0.03061 | -0.0036 | -18.2751
-5.5 | -0.5471 | 0.02464 | 0.0034 | -22.2037
-5 | -0.5174 | 0.01976 | 0.0099 | -26.1842
-4.5 | -0.4713 | 0.01678 | 0.0147 | -28.087
-4 | -0.4129 | 0.01486 | 0.0182 | -27.786
-3.5 | -0.3498 | 0.01309 | 0.0208 | -26.7227
-3 | -0.2869 | 0.01109 | 0.0233 | -25.8702
-2.5 | -0.2257 | 0.00996 | 0.026 | -22.6606
-2 | -0.1611 | 0.00947 | 0.0281 | -17.0116
-1.5 | -0.0963 | 0.00904 | 0.03 | -10.6527
-1 | -0.0303 | 0.00875 | 0.0316 | -3.4629
-0.5 | 0.0345 | 0.00844 | 0.0332 | 4.0877
0 | 0.1019 | 0.00828 | 0.0344 | 12.3068
0.5 | 0.1692 | 0.00819 | 0.0355 | 20.6593
1 | 0.2363 | 0.0081 | 0.0365 | 29.1728
1.5 | 0.3045 | 0.00805 | 0.0374 | 37.8261
2 | 0.3722 | 0.00806 | 0.0383 | 46.1787
2.5 | 0.4409 | 0.00807 | 0.0391 | 54.6344
3 | 0.5096 | 0.00811 | 0.0399 | 62.836
3.5 | 0.5785 | 0.0082 | 0.0407 | 70.5488
4 | 0.6472 | 0.00824 | 0.0418 | 78.5437
4.5 | 0.704 | 0.00759 | 0.0446 | 92.7536
5 | 0.7482 | 0.00664 | 0.0502 | 112.6807
5.5 | 0.8117 | 0.0068 | 0.0526 | 119.3676
6 | 0.8804 | 0.00699 | 0.0543 | 125.9514
6.5 | 0.9508 | 0.00736 | 0.0557 | 129.1848
7 | 1.0292 | 0.00776 | 0.0559 | 132.6289
7.5 | 1.1122 | 0.00829 | 0.0553 | 134.1616
8 | 1.1955 | 0.00907 | 0.0545 | 131.8082
8.5 | 1.2735 | 0.01091 | 0.0531 | 116.7278
9 | 1.3444 | 0.0128 | 0.0528 | 105.0312
9.5 | 1.42 | 0.01491 | 0.0511 | 95.2381
10 | 1.4878 | 0.02 | 0.0435 | 74.39
10.5 | 1.4196 | 0.02716 | 0.0482 | 52.268
11 | 1.3803 | 0.03406 | 0.05 | 40.5255
11.5 | 1.3401 | 0.04208 | 0.0496 | 31.8465
12 | 1.3128 | 0.04976 | 0.0484 | 26.3826
12.5 | 1.2809 | 0.05828 | 0.0461 | 21.9784
13 | 1.2558 | 0.06666 | 0.0435 | 18.8389
13.5 | 1.2329 | 0.07522 | 0.0406 | 16.3906
14 | 1.2152 | 0.08361 | 0.0376 | 14.5341
14.5 | 1.2002 | 0.09205 | 0.0344 | 13.0386
15 | 1.1881 | 0.10049 | 0.031 | 11.8231

## 65. Re 4M Mach 0.00 (1)
BIGFOIL.COM POLAR EXPORT
marske1
MARSKE XM-1D (F14-3.0) |  |  |  | Cl Max: | 1.698 | at alpha= | 20 | deg
JavaFoil+Calcfoil stall+Eppler ext transition |  |  |  | L/D Max: | 151.359 | at alpha= | 8 | deg
Re: | 4000000 |  |  | Cd Min: | 0.00523 | at alpha= | 5 | deg
Mach: | 0 |  |  | Cl=0 at alpha= | -0.325 | deg
|  |  |  | @ Cl=0.1, Cd= | 0.0060292
|  |  |  | @ Cl=0.4, Cd= | 0.0062287
|  |  |  | @ Cl=0.6, Cd= | 0.0065067
alpha (deg) | Cl | Cd | Cm | Cl/Cd
-20 | -0.896 | 0.15589 | 0.024 | -5.745
-19.5 | -0.905 | 0.14874 | 0.024 | -6.083
-19 | -0.913 | 0.14212 | 0.024 | -6.423
-18.5 | -0.92 | 0.13582 | 0.024 | -6.773
-18 | -0.926 | 0.13069 | 0.024 | -7.086
-17.5 | -0.931 | 0.12439 | 0.024 | -7.483
-17 | -0.934 | 0.12147 | 0.024 | -7.686
-16.5 | -0.936 | 0.1152 | 0.024 | -8.122
-16 | -0.936 | 0.10932 | 0.024 | -8.563
-15.5 | -0.935 | 0.10225 | 0.024 | -9.146
-15 | -0.932 | 0.09777 | 0.024 | -9.531
-14.5 | -0.927 | 0.09245 | 0.024 | -10.026
-14 | -0.92 | 0.08755 | 0.024 | -10.509
-13.5 | -0.911 | 0.0829 | 0.024 | -10.99
-13 | -0.9 | 0.07872 | 0.024 | -11.429
-12.5 | -0.886 | 0.07478 | 0.024 | -11.852
-12 | -0.871 | 0.07024 | 0.024 | -12.399
-11.5 | -0.853 | 0.06743 | 0.024 | -12.646
-11 | -0.833 | 0.06369 | 0.024 | -13.075
-10.5 | -0.81 | 0.06013 | 0.023 | -13.477
-10 | -0.786 | 0.05685 | 0.023 | -13.824
-9.5 | -0.759 | 0.0537 | 0.023 | -14.138
-9 | -0.731 | 0.05065 | 0.023 | -14.423
-8.5 | -0.7 | 0.04784 | 0.023 | -14.625
-8 | -0.667 | 0.04458 | 0.023 | -14.967
-7.5 | -0.633 | 0.04215 | 0.023 | -15.008
-7 | -0.596 | 0.04042 | 0.023 | -14.746
-6.5 | -0.678 | 0.00785 | 0.04 | -86.327
-6 | -0.63 | 0.00783 | 0.04 | -80.474
-5.5 | -0.58 | 0.00745 | 0.039 | -77.823
-5 | -0.529 | 0.00733 | 0.039 | -72.147
-4.5 | -0.476 | 0.00732 | 0.039 | -65.027
-4 | -0.422 | 0.00722 | 0.038 | -58.478
-3.5 | -0.367 | 0.00687 | 0.038 | -53.393
-3 | -0.311 | 0.00694 | 0.037 | -44.806
-2.5 | -0.254 | 0.00684 | 0.037 | -37.174
-2 | -0.197 | 0.00673 | 0.036 | -29.212
-1.5 | -0.139 | 0.00659 | 0.036 | -21.036
-1 | -0.08 | 0.00659 | 0.035 | -12.125
-0.5 | -0.021 | 0.00627 | 0.035 | -3.329
0 | 0.039 | 0.00606 | 0.035 | 6.443
0.5 | 0.099 | 0.00603 | 0.034 | 16.491
1 | 0.16 | 0.00598 | 0.034 | 26.739
1.5 | 0.22 | 0.0064 | 0.033 | 34.455
2 | 0.281 | 0.00645 | 0.032 | 43.567
2.5 | 0.341 | 0.00619 | 0.032 | 55.195
3 | 0.402 | 0.00623 | 0.031 | 64.463
3.5 | 0.462 | 0.00632 | 0.031 | 73.199
4 | 0.523 | 0.00637 | 0.03 | 82.051
4.5 | 0.583 | 0.007 | 0.03 | 83.317
5 | 0.644 | 0.00523 | 0.029 | 123.142
5.5 | 0.704 | 0.0054 | 0.029 | 130.41
6 | 0.764 | 0.0063 | 0.028 | 121.23
6.5 | 0.824 | 0.00659 | 0.027 | 124.97
7 | 0.883 | 0.00674 | 0.027 | 130.997
7.5 | 0.942 | 0.00638 | 0.026 | 147.755
8 | 1 | 0.00661 | 0.026 | 151.359
8.5 | 1.017 | 0.01072 | 0.024 | 94.926
9 | 1.058 | 0.01262 | 0.023 | 83.841
9.5 | 1.102 | 0.01432 | 0.022 | 76.942
10 | 1.147 | 0.01565 | 0.022 | 73.278
10.5 | 1.19 | 0.01746 | 0.021 | 68.167
11 | 1.23 | 0.01978 | 0.02 | 62.168
11.5 | 1.261 | 0.02571 | 0.019 | 49.027
12 | 1.304 | 0.02731 | 0.018 | 47.738
12.5 | 1.344 | 0.02929 | 0.018 | 45.88
13 | 1.383 | 0.03134 | 0.017 | 44.122
13.5 | 1.42 | 0.03341 | 0.017 | 42.492
14 | 1.454 | 0.03607 | 0.016 | 40.305
14.5 | 1.487 | 0.03851 | 0.015 | 38.602
15 | 1.518 | 0.04062 | 0.015 | 37.377
15.5 | 1.547 | 0.04335 | 0.014 | 35.681
16 | 1.572 | 0.04702 | 0.013 | 33.428
16.5 | 1.597 | 0.04961 | 0.013 | 32.186
17 | 1.618 | 0.05345 | 0.012 | 30.265
17.5 | 1.637 | 0.05669 | 0.012 | 28.868
18 | 1.653 | 0.0609 | 0.011 | 27.143
18.5 | 1.669 | 0.06426 | 0.01 | 25.972
19 | 1.679 | 0.06972 | 0.01 | 24.08
19.5 | 1.689 | 0.07355 | 0.009 | 22.97
20 | 1.698 | 0.07813 | 0.008 | 21.73

## 66. Re 4M Mach 0.00 (2)
BIGFOIL.COM POLAR EXPORT
marske1
MARSKE XM-1D (F14-3.0) |  |  |  | Cl Max: | 1.6036 | at alpha= | 15.5 | deg
XFOIL ncrit=9 |  |  |  | L/D Max: | 146.57 | at alpha= | 8.5 | deg
Re: | 4000000 |  |  | Cd Min: | 0.09292 | at alpha= | 20 | deg
Mach: | 0 |  |  | Cl=0 at alpha= | -0.56903 | deg
|  |  |  | @ Cl=0.1, Cd= | 0.0073313
|  |  |  | @ Cl=0.4, Cd= | 0.0071869
|  |  |  | @ Cl=0.6, Cd= | 0.005706
alpha (deg) | Cl | Cd | Cm | Cl/Cd
-20 | -1.5793 | 0.04909 | -0.0379 | -32.1715
-19.5 | -1.589 | 0.04223 | -0.04 | -37.6273
-19 | -1.5929 | 0.03672 | -0.0404 | -43.3796
-17.5 | -1.5235 | 0.02917 | -0.0383 | -52.2283
-17 | -1.5141 | 0.02698 | -0.0338 | -56.1193
-16.5 | -1.5002 | 0.02519 | -0.029 | -59.5554
-16 | -1.4992 | 0.02271 | -0.0221 | -66.015
-15.5 | -1.4912 | 0.02075 | -0.015 | -71.8651
-15 | -1.4693 | 0.01964 | -0.0092 | -74.8116
-14.5 | -1.4361 | 0.01864 | -0.0053 | -77.044
-14 | -1.3957 | 0.0179 | -0.0023 | -77.9721
-13.5 | -1.3541 | 0.01711 | 0.0005 | -79.1409
-13 | -1.3097 | 0.01645 | 0.0028 | -79.617
-12.5 | -1.264 | 0.01584 | 0.0051 | -79.798
-12 | -1.2168 | 0.01527 | 0.0071 | -79.6857
-11.5 | -1.1692 | 0.01463 | 0.009 | -79.918
-11 | -1.1212 | 0.01399 | 0.0109 | -80.143
-10.5 | -1.0719 | 0.01344 | 0.0126 | -79.7545
-10 | -1.0218 | 0.01288 | 0.0143 | -79.3323
-9.5 | -0.9705 | 0.01241 | 0.0157 | -78.2031
-9 | -0.9187 | 0.01198 | 0.0171 | -76.6861
-8.5 | -0.8663 | 0.01156 | 0.0183 | -74.9394
-8 | -0.8157 | 0.01092 | 0.0199 | -74.6978
-7.5 | -0.7649 | 0.01026 | 0.0214 | -74.5517
-7 | -0.7116 | 0.00991 | 0.0225 | -71.8063
-6.5 | -0.6575 | 0.00964 | 0.0235 | -68.2054
-6 | -0.6032 | 0.00941 | 0.0245 | -64.102
-5.5 | -0.5488 | 0.00915 | 0.0254 | -59.9781
-5 | -0.4941 | 0.00891 | 0.0263 | -55.4545
-4.5 | -0.4391 | 0.0087 | 0.0271 | -50.4713
-4 | -0.3835 | 0.00852 | 0.0278 | -45.0117
-3.5 | -0.329 | 0.00822 | 0.0286 | -40.0243
-3 | -0.2736 | 0.00803 | 0.0294 | -34.0722
-2.5 | -0.2174 | 0.00788 | 0.0299 | -27.5888
-1.5 | -0.1047 | 0.00765 | 0.0309 | -13.6863
-1 | -0.0487 | 0.00754 | 0.0314 | -6.4589
-0.5 | 0.0078 | 0.00741 | 0.0319 | 1.0526
0 | 0.0646 | 0.00735 | 0.0322 | 8.7891
0.5 | 0.1214 | 0.00732 | 0.0325 | 16.5847
1 | 0.1782 | 0.00722 | 0.0328 | 24.6814
1.5 | 0.2351 | 0.00721 | 0.0331 | 32.6075
2 | 0.292 | 0.00718 | 0.0333 | 40.6685
2.5 | 0.3492 | 0.00716 | 0.0335 | 48.7709
3 | 0.4058 | 0.00719 | 0.0336 | 56.4395
3.5 | 0.4629 | 0.00719 | 0.0337 | 64.3811
4 | 0.519 | 0.00715 | 0.034 | 72.5874
4.5 | 0.5692 | 0.00663 | 0.0351 | 85.8522
5 | 0.6072 | 0.00549 | 0.0387 | 110.6011
5.5 | 0.659 | 0.00548 | 0.0398 | 120.2555
6 | 0.7133 | 0.00556 | 0.0404 | 128.2914
6.5 | 0.7679 | 0.00571 | 0.0409 | 134.4834
7 | 0.8244 | 0.00589 | 0.0409 | 139.966
7.5 | 0.8844 | 0.00614 | 0.04 | 144.0391
8 | 0.9414 | 0.00647 | 0.0396 | 145.5023
8.5 | 1.0084 | 0.00688 | 0.0369 | 146.5698
9 | 1.071 | 0.00742 | 0.035 | 144.3396
9.5 | 1.1293 | 0.00827 | 0.0337 | 136.5538
10 | 1.1824 | 0.00903 | 0.0335 | 130.9413
10.5 | 1.2445 | 0.00965 | 0.0313 | 128.9637
11 | 1.3062 | 0.01022 | 0.0293 | 127.8082
11.5 | 1.3665 | 0.01081 | 0.0274 | 126.4107
12 | 1.4251 | 0.01158 | 0.0256 | 123.0656
12.5 | 1.4815 | 0.01256 | 0.0239 | 117.9538
13 | 1.5246 | 0.01357 | 0.0247 | 112.3508
13.5 | 1.5542 | 0.0146 | 0.0281 | 106.4521
14 | 1.5804 | 0.01583 | 0.0315 | 99.8358
15 | 1.6019 | 0.02084 | 0.0364 | 76.8666
15.5 | 1.6036 | 0.02658 | 0.0334 | 60.3311
16 | 1.5964 | 0.03215 | 0.0324 | 49.6547
16.5 | 1.5827 | 0.03832 | 0.0314 | 41.3022
17 | 1.5617 | 0.0455 | 0.0299 | 34.3231
17.5 | 1.546 | 0.05276 | 0.0279 | 29.3025
18 | 1.53 | 0.06033 | 0.0255 | 25.3605
18.5 | 1.5125 | 0.0682 | 0.0229 | 22.1774
19 | 1.4905 | 0.07691 | 0.0198 | 19.3798
19.5 | 1.4735 | 0.08519 | 0.0168 | 17.2966
20 | 1.4614 | 0.09292 | 0.0138 | 15.7275

## 67. Re 4M Mach 0.10 (1)
BIGFOIL.COM POLAR EXPORT
marske1
MARSKE XM-1D (F14-3.0) |  |  |  | Cl Max: | 1.677 | at alpha= | 20 | deg
JavaFoil+Calcfoil stall+Eppler ext transition |  |  |  | L/D Max: | 152.702 | at alpha= | 8 | deg
Re: | 4000000 |  |  | Cd Min: | 0.00523 | at alpha= | 5 | deg
Mach: | 0.1 |  |  | Cl=0 at alpha= | -0.325 | deg
|  |  |  | @ Cl=0.1, Cd= | 0.00599
|  |  |  | @ Cl=0.4, Cd= | 0.0062715
|  |  |  | @ Cl=0.6, Cd= | 0.0065861
alpha (deg) | Cl | Cd | Cm | Cl/Cd
-20 | -0.846 | 0.15775 | 0.024 | -5.365
-19.5 | -0.858 | 0.15246 | 0.024 | -5.631
-19 | -0.87 | 0.14419 | 0.024 | -6.032
-18.5 | -0.879 | 0.13916 | 0.024 | -6.319
-18 | -0.888 | 0.13135 | 0.024 | -6.764
-17.5 | -0.896 | 0.12601 | 0.024 | -7.112
-17 | -0.902 | 0.12188 | 0.024 | -7.399
-16.5 | -0.907 | 0.11666 | 0.024 | -7.772
-16 | -0.91 | 0.11127 | 0.024 | -8.177
-15.5 | -0.912 | 0.10378 | 0.024 | -8.785
-15 | -0.911 | 0.09795 | 0.024 | -9.302
-14.5 | -0.908 | 0.09342 | 0.024 | -9.724
-14 | -0.904 | 0.08787 | 0.024 | -10.288
-13.5 | -0.897 | 0.08347 | 0.024 | -10.749
-13 | -0.888 | 0.07915 | 0.024 | -11.218
-12.5 | -0.877 | 0.07512 | 0.024 | -11.669
-12 | -0.863 | 0.07095 | 0.024 | -12.161
-11.5 | -0.846 | 0.06765 | 0.024 | -12.508
-11 | -0.828 | 0.06409 | 0.024 | -12.915
-10.5 | -0.807 | 0.06044 | 0.024 | -13.346
-10 | -0.783 | 0.05705 | 0.023 | -13.731
-9.5 | -0.758 | 0.05383 | 0.023 | -14.075
-9 | -0.73 | 0.05094 | 0.023 | -14.326
-8.5 | -0.7 | 0.04793 | 0.023 | -14.594
-8 | -0.668 | 0.04462 | 0.023 | -14.962
-7.5 | -0.633 | 0.04224 | 0.023 | -14.996
-7 | -0.597 | 0.04049 | 0.023 | -14.751
-6.5 | -0.559 | 0.03819 | 0.023 | -14.65
-6 | -0.632 | 0.00776 | 0.04 | -81.377
-5.5 | -0.582 | 0.00742 | 0.04 | -78.428
-5 | -0.531 | 0.0073 | 0.039 | -72.671
-4.5 | -0.478 | 0.00729 | 0.039 | -65.577
-4 | -0.424 | 0.00716 | 0.038 | -59.199
-3.5 | -0.369 | 0.00683 | 0.038 | -53.946
-3 | -0.313 | 0.0069 | 0.038 | -45.285
-2.5 | -0.255 | 0.0068 | 0.037 | -37.591
-2 | -0.198 | 0.00679 | 0.037 | -29.09
-1.5 | -0.139 | 0.00665 | 0.036 | -20.927
-1 | -0.08 | 0.00655 | 0.036 | -12.261
-0.5 | -0.021 | 0.00624 | 0.035 | -3.362
0 | 0.039 | 0.00611 | 0.035 | 6.425
0.5 | 0.1 | 0.00599 | 0.034 | 16.685
1 | 0.161 | 0.00602 | 0.034 | 26.677
1.5 | 0.221 | 0.00636 | 0.033 | 34.823
2 | 0.282 | 0.00649 | 0.033 | 43.469
2.5 | 0.343 | 0.00615 | 0.032 | 55.815
3 | 0.404 | 0.00628 | 0.032 | 64.352
3.5 | 0.465 | 0.00629 | 0.031 | 73.829
4 | 0.526 | 0.00641 | 0.03 | 81.926
4.5 | 0.586 | 0.00699 | 0.03 | 83.861
5 | 0.647 | 0.00523 | 0.029 | 123.716
5.5 | 0.707 | 0.00542 | 0.029 | 130.478
6 | 0.768 | 0.00634 | 0.028 | 121.108
6.5 | 0.828 | 0.00664 | 0.028 | 124.707
7 | 0.888 | 0.00679 | 0.027 | 130.703
7.5 | 0.947 | 0.00641 | 0.026 | 147.571
8 | 1.004 | 0.00658 | 0.026 | 152.702
8.5 | 1.018 | 0.01115 | 0.024 | 91.282
9 | 1.061 | 0.01295 | 0.023 | 81.904
9.5 | 1.104 | 0.01473 | 0.022 | 74.954
10 | 1.15 | 0.01604 | 0.022 | 71.694
10.5 | 1.192 | 0.01797 | 0.021 | 66.331
11 | 1.232 | 0.02027 | 0.02 | 60.782
11.5 | 1.264 | 0.02608 | 0.019 | 48.474
12 | 1.306 | 0.02768 | 0.018 | 47.178
12.5 | 1.346 | 0.02971 | 0.018 | 45.311
13 | 1.384 | 0.0318 | 0.017 | 43.54
13.5 | 1.421 | 0.03398 | 0.017 | 41.833
14 | 1.455 | 0.03672 | 0.016 | 39.617
14.5 | 1.487 | 0.03881 | 0.015 | 38.31
15 | 1.517 | 0.04146 | 0.015 | 36.581
15.5 | 1.544 | 0.0443 | 0.014 | 34.861
16 | 1.568 | 0.04813 | 0.013 | 32.573
16.5 | 1.592 | 0.05058 | 0.013 | 31.466
17 | 1.61 | 0.05463 | 0.012 | 29.472
17.5 | 1.627 | 0.05854 | 0.012 | 27.796
18 | 1.643 | 0.06221 | 0.011 | 26.404
18.5 | 1.656 | 0.06587 | 0.01 | 25.135
19 | 1.664 | 0.07096 | 0.01 | 23.455
19.5 | 1.672 | 0.07555 | 0.009 | 22.126
20 | 1.677 | 0.08037 | 0.008 | 20.87

## 68. Re 4M Mach 0.10 (2)
BIGFOIL.COM POLAR EXPORT
marske1
MARSKE XM-1D (F14-3.0) |  |  |  | Cl Max: | 1.5972 | at alpha= | 15 | deg
XFOIL ncrit=9 |  |  |  | L/D Max: | 146.412 | at alpha= | 8.5 | deg
Re: | 4000000 |  |  | Cd Min: | 0.09701 | at alpha= | 20 | deg
Mach: | 0.1 |  |  | Cl=0 at alpha= | -0.57394 | deg
|  |  |  | @ Cl=0.1, Cd= | 0.0073399
|  |  |  | @ Cl=0.4, Cd= | 0.0072038
|  |  |  | @ Cl=0.6, Cd= | 0.0059028
alpha (deg) | Cl | Cd | Cm | Cl/Cd
-18 | -1.486 | 0.03666 | -0.0471 | -40.5346
-17.5 | -1.4827 | 0.03339 | -0.0443 | -44.4055
-16.5 | -1.4781 | 0.02758 | -0.0354 | -53.5932
-16 | -1.4551 | 0.02631 | -0.0312 | -55.306
-15.5 | -1.4377 | 0.02473 | -0.026 | -58.1359
-15 | -1.4519 | 0.02135 | -0.0164 | -68.0047
-14.5 | -1.4337 | 0.01993 | -0.0099 | -71.9368
-14 | -1.3975 | 0.01892 | -0.0062 | -73.8636
-13.5 | -1.3579 | 0.01797 | -0.0029 | -75.5648
-13 | -1.3144 | 0.01722 | -0.0001 | -76.3298
-12.5 | -1.2695 | 0.0165 | 0.0025 | -76.9394
-12 | -1.2222 | 0.01588 | 0.0047 | -76.9647
-11.5 | -1.1746 | 0.0152 | 0.0069 | -77.2763
-11 | -1.1267 | 0.01448 | 0.0091 | -77.8108
-10.5 | -1.0775 | 0.01385 | 0.011 | -77.7978
-10 | -1.0275 | 0.01322 | 0.0129 | -77.7231
-9.5 | -0.9762 | 0.01268 | 0.0145 | -76.9874
-9 | -0.9242 | 0.01219 | 0.016 | -75.8162
-8.5 | -0.8716 | 0.01173 | 0.0175 | -74.3052
-8 | -0.8179 | 0.01137 | 0.0187 | -71.9349
-7.5 | -0.769 | 0.01044 | 0.0207 | -73.659
-7 | -0.7157 | 0.01002 | 0.022 | -71.4271
-6.5 | -0.6613 | 0.00973 | 0.0231 | -67.9651
-6 | -0.6065 | 0.00949 | 0.0241 | -63.9094
-5.5 | -0.5517 | 0.00923 | 0.0251 | -59.7725
-5 | -0.4967 | 0.00897 | 0.026 | -55.3735
-4.5 | -0.4413 | 0.00875 | 0.0269 | -50.4343
-4 | -0.3855 | 0.00856 | 0.0276 | -45.035
-3.5 | -0.3302 | 0.00828 | 0.0285 | -39.8792
-3 | -0.2748 | 0.00805 | 0.0293 | -34.1366
-2.5 | -0.2183 | 0.0079 | 0.0299 | -27.6329
-2 | -0.1617 | 0.00779 | 0.0305 | -20.7574
-1.5 | -0.1049 | 0.00767 | 0.0309 | -13.6767
-1 | -0.0484 | 0.00756 | 0.0315 | -6.4021
-0.5 | 0.0084 | 0.00742 | 0.032 | 1.1321
0 | 0.0655 | 0.00737 | 0.0323 | 8.8874
0.5 | 0.1228 | 0.00732 | 0.0326 | 16.776
1 | 0.1799 | 0.00723 | 0.033 | 24.8824
1.5 | 0.2371 | 0.00723 | 0.0332 | 32.7939
2 | 0.2944 | 0.00719 | 0.0335 | 40.9458
2.5 | 0.3519 | 0.00717 | 0.0336 | 49.0795
3 | 0.4089 | 0.00721 | 0.0338 | 56.7129
3.5 | 0.4665 | 0.0072 | 0.034 | 64.7917
4 | 0.5228 | 0.00717 | 0.0342 | 72.9149
4.5 | 0.5745 | 0.00673 | 0.0352 | 85.364
5 | 0.6118 | 0.00552 | 0.039 | 110.8333
5.5 | 0.664 | 0.00551 | 0.0401 | 120.5082
6 | 0.7185 | 0.00559 | 0.0408 | 128.5331
6.5 | 0.7736 | 0.00573 | 0.0413 | 135.0087
7 | 0.8305 | 0.00593 | 0.0413 | 140.0506
7.5 | 0.891 | 0.00618 | 0.0405 | 144.1748
8 | 0.9485 | 0.00651 | 0.0402 | 145.6989
8.5 | 1.0161 | 0.00694 | 0.0375 | 146.4121
9 | 1.079 | 0.00753 | 0.0356 | 143.2935
9.5 | 1.1378 | 0.0084 | 0.0343 | 135.4524
10 | 1.1918 | 0.00915 | 0.0341 | 130.2514
10.5 | 1.2546 | 0.00977 | 0.032 | 128.4135
11 | 1.3168 | 0.01039 | 0.03 | 126.7372
11.5 | 1.3776 | 0.01102 | 0.0282 | 125.0091
12 | 1.4365 | 0.01185 | 0.0264 | 121.2236
12.5 | 1.4936 | 0.01285 | 0.0248 | 116.2335
13 | 1.5332 | 0.01389 | 0.0264 | 110.3816
13.5 | 1.5615 | 0.01501 | 0.03 | 104.0306
14 | 1.5854 | 0.01637 | 0.0337 | 96.8479
14.5 | 1.5937 | 0.01826 | 0.0385 | 87.2782
15 | 1.5972 | 0.0237 | 0.0353 | 67.3924
15.5 | 1.589 | 0.02961 | 0.0339 | 53.6643
16 | 1.5785 | 0.03543 | 0.033 | 44.5526
16.5 | 1.5619 | 0.04205 | 0.0318 | 37.1439
17 | 1.5389 | 0.04984 | 0.0298 | 30.8768
17.5 | 1.525 | 0.05705 | 0.0277 | 26.7309
18 | 1.5074 | 0.06494 | 0.0252 | 23.2122
18.5 | 1.489 | 0.07305 | 0.0224 | 20.3833
19 | 1.4714 | 0.08128 | 0.0194 | 18.1029
19.5 | 1.4565 | 0.08937 | 0.0164 | 16.2974
20 | 1.4461 | 0.09701 | 0.0133 | 14.9067

## 69. Re 4M Mach 0.25 (1)
BIGFOIL.COM POLAR EXPORT
marske1
MARSKE XM-1D (F14-3.0) |  |  |  | Cl Max: | 1.549 | at alpha= | 17.5 | deg
JavaFoil+Calcfoil stall+Eppler ext transition |  |  |  | L/D Max: | 145.968 | at alpha= | 7.5 | deg
Re: | 4000000 |  |  | Cd Min: | 0.00525 | at alpha= | 5 | deg
Mach: | 0.25 |  |  | Cl=0 at alpha= | -0.32258 | deg
|  |  |  | @ Cl=0.1, Cd= | 0.0059638
|  |  |  | @ Cl=0.4, Cd= | 0.0062467
|  |  |  | @ Cl=0.6, Cd= | 0.0070761
alpha (deg) | Cl | Cd | Cm | Cl/Cd
-17 | -0.62 | 0.12588 | 0.025 | -4.922
-16.5 | -0.651 | 0.12214 | 0.025 | -5.329
-16 | -0.68 | 0.1145 | 0.025 | -5.937
-15.5 | -0.705 | 0.1096 | 0.024 | -6.435
-15 | -0.728 | 0.10478 | 0.024 | -6.943
-14.5 | -0.747 | 0.09977 | 0.023 | -7.484
-14 | -0.763 | 0.09344 | 0.024 | -8.17
-13.5 | -0.776 | 0.08813 | 0.024 | -8.804
-13 | -0.785 | 0.08416 | 0.024 | -9.325
-12.5 | -0.79 | 0.07881 | 0.024 | -10.026
-12 | -0.791 | 0.07421 | 0.024 | -10.664
-11.5 | -0.788 | 0.07079 | 0.024 | -11.135
-11 | -0.782 | 0.06665 | 0.024 | -11.729
-10.5 | -0.771 | 0.06245 | 0.024 | -12.351
-10 | -0.757 | 0.05862 | 0.024 | -12.914
-9.5 | -0.739 | 0.05526 | 0.024 | -13.376
-9 | -0.718 | 0.05206 | 0.023 | -13.792
-8.5 | -0.693 | 0.04911 | 0.023 | -14.117
-8 | -0.666 | 0.04545 | 0.024 | -14.648
-7.5 | -0.635 | 0.04287 | 0.023 | -14.811
-7 | -0.601 | 0.04106 | 0.023 | -14.644
-6.5 | -0.565 | 0.03864 | 0.023 | -14.634
-6 | -0.527 | 0.03662 | 0.023 | -14.402
-5.5 | -0.487 | 0.03472 | 0.023 | -14.034
-5 | -0.541 | 0.00743 | 0.04 | -72.742
-4.5 | -0.488 | 0.0072 | 0.04 | -67.777
-4 | -0.433 | 0.0072 | 0.039 | -60.174
-3.5 | -0.377 | 0.00681 | 0.039 | -55.447
-3 | -0.32 | 0.00703 | 0.039 | -45.538
-2.5 | -0.262 | 0.00686 | 0.038 | -38.143
-2 | -0.203 | 0.00684 | 0.038 | -29.635
-1.5 | -0.143 | 0.0067 | 0.037 | -21.325
-1 | -0.082 | 0.00661 | 0.037 | -12.464
-0.5 | -0.022 | 0.00628 | 0.036 | -3.432
0 | 0.04 | 0.00604 | 0.036 | 6.671
0.5 | 0.103 | 0.00596 | 0.035 | 17.226
1 | 0.165 | 0.00596 | 0.035 | 27.719
1.5 | 0.228 | 0.00638 | 0.034 | 35.655
2 | 0.29 | 0.00649 | 0.033 | 44.694
2.5 | 0.352 | 0.00614 | 0.033 | 57.446
3 | 0.415 | 0.00628 | 0.032 | 66.109
3.5 | 0.477 | 0.00631 | 0.032 | 75.651
4 | 0.54 | 0.00696 | 0.031 | 77.587
4.5 | 0.602 | 0.00708 | 0.031 | 85.023
5 | 0.664 | 0.00525 | 0.03 | 126.568
5.5 | 0.726 | 0.00616 | 0.029 | 117.842
6 | 0.788 | 0.00655 | 0.029 | 120.413
6.5 | 0.85 | 0.00686 | 0.028 | 123.944
7 | 0.911 | 0.00711 | 0.028 | 128.206
7.5 | 0.971 | 0.00665 | 0.027 | 145.968
8 | 0.982 | 0.01151 | 0.025 | 85.318
8.5 | 1.027 | 0.0134 | 0.024 | 76.652
9 | 1.073 | 0.01492 | 0.023 | 71.943
9.5 | 1.119 | 0.01651 | 0.023 | 67.809
10 | 1.162 | 0.01868 | 0.022 | 62.193
10.5 | 1.203 | 0.02098 | 0.021 | 57.326
11 | 1.24 | 0.02613 | 0.02 | 47.443
11.5 | 1.281 | 0.02832 | 0.019 | 45.224
12 | 1.321 | 0.03022 | 0.019 | 43.716
12.5 | 1.357 | 0.03253 | 0.018 | 41.735
13 | 1.392 | 0.03481 | 0.018 | 39.986
13.5 | 1.424 | 0.03751 | 0.017 | 37.961
14 | 1.452 | 0.04016 | 0.016 | 36.154
14.5 | 1.478 | 0.04319 | 0.016 | 34.212
15 | 1.499 | 0.04644 | 0.015 | 32.281
15.5 | 1.516 | 0.04996 | 0.014 | 30.351
16 | 1.531 | 0.05392 | 0.014 | 28.394
16.5 | 1.541 | 0.0577 | 0.013 | 26.707
17 | 1.546 | 0.0633 | 0.012 | 24.428
17.5 | 1.549 | 0.06794 | 0.012 | 22.795
18 | 1.548 | 0.07258 | 0.011 | 21.329
18.5 | 1.543 | 0.07823 | 0.01 | 19.718
19 | 1.534 | 0.0835 | 0.01 | 18.374
19.5 | 1.523 | 0.08949 | 0.009 | 17.018
20 | 1.506 | 0.09618 | 0.008 | 15.657

## 70. Re 4M Mach 0.25 (2)
BIGFOIL.COM POLAR EXPORT
marske1
MARSKE XM-1D (F14-3.0) |  |  |  | Cl Max: | 1.5647 | at alpha= | 13 | deg
XFOIL ncrit=9 |  |  |  | L/D Max: | 146.415 | at alpha= | 8 | deg
Re: | 4000000 |  |  | Cd Min: | 0.1774 | at alpha= | -16.5 | deg
Mach: | 0.25 |  |  | Cl=0 at alpha= | -0.6012 | deg
|  |  |  | @ Cl=0.1, Cd= | 0.0074005
|  |  |  | @ Cl=0.4, Cd= | 0.007261
|  |  |  | @ Cl=0.6, Cd= | 0.0069917
alpha (deg) | Cl | Cd | Cm | Cl/Cd
-16.5 | -0.562 | 0.1774 | 0.0645 | -3.168
-16 | -0.5496 | 0.17112 | 0.0602 | -3.2118
-15.5 | -0.5482 | 0.16195 | 0.0542 | -3.385
-15 | -0.5341 | 0.15667 | 0.0502 | -3.4091
-14.5 | -0.5215 | 0.15136 | 0.0461 | -3.4454
-14 | -0.5151 | 0.14615 | 0.041 | -3.5245
-13.5 | -0.608 | 0.12521 | 0.0186 | -4.8558
-13 | -0.6039 | 0.11648 | 0.0139 | -5.1846
-12.5 | -0.6012 | 0.10769 | 0.0092 | -5.5827
-12 | -0.6108 | 0.0967 | 0.003 | -6.3164
-11.5 | -1.1628 | 0.02278 | -0.0088 | -51.0448
-11 | -1.1249 | 0.02103 | -0.0046 | -53.4903
-10.5 | -1.0817 | 0.01959 | -0.001 | -55.2169
-10 | -1.0399 | 0.01765 | 0.0027 | -58.9178
-9.5 | -0.994 | 0.01604 | 0.0059 | -61.9701
-9 | -0.9455 | 0.01467 | 0.0089 | -64.4513
-8.5 | -0.8946 | 0.01353 | 0.0115 | -66.1197
-8 | -0.8416 | 0.01268 | 0.0138 | -66.3722
-7.5 | -0.7875 | 0.01196 | 0.0159 | -65.8445
-7 | -0.7319 | 0.01144 | 0.0177 | -63.9773
-6.5 | -0.6812 | 0.0104 | 0.0202 | -65.5
-6 | -0.6244 | 0.01005 | 0.0217 | -62.1294
-5.5 | -0.5674 | 0.00973 | 0.0231 | -58.3145
-5 | -0.5104 | 0.00939 | 0.0244 | -54.3557
-4.5 | -0.4532 | 0.00906 | 0.0256 | -50.0221
-4 | -0.3957 | 0.00879 | 0.0268 | -45.0171
-3.5 | -0.3378 | 0.00855 | 0.0278 | -39.5088
-3 | -0.2809 | 0.00821 | 0.0289 | -34.2144
-2.5 | -0.2228 | 0.00803 | 0.0298 | -27.746
-2 | -0.1641 | 0.00788 | 0.0305 | -20.8249
-1.5 | -0.1054 | 0.00776 | 0.0312 | -13.5825
-1 | -0.0465 | 0.00765 | 0.0318 | -6.0784
-0.5 | 0.0118 | 0.00748 | 0.0324 | 1.5775
0 | 0.0707 | 0.00744 | 0.0329 | 9.5027
0.5 | 0.1301 | 0.00736 | 0.0333 | 17.6766
1 | 0.1891 | 0.0073 | 0.0337 | 25.9041
1.5 | 0.2484 | 0.00729 | 0.0341 | 34.0741
2 | 0.3079 | 0.00724 | 0.0344 | 42.5276
2.5 | 0.3672 | 0.00725 | 0.0347 | 50.6483
3 | 0.4266 | 0.00727 | 0.0349 | 58.6795
3.5 | 0.4861 | 0.00729 | 0.0351 | 66.6804
4 | 0.5446 | 0.0073 | 0.0355 | 74.6027
4.5 | 0.6003 | 0.00699 | 0.0364 | 85.8798
5 | 0.637 | 0.00571 | 0.0406 | 111.5587
5.5 | 0.6912 | 0.00563 | 0.042 | 122.7709
6 | 0.7474 | 0.00578 | 0.0429 | 129.308
6.5 | 0.8055 | 0.00589 | 0.0435 | 136.7572
7 | 0.8647 | 0.00615 | 0.0438 | 140.6016
7.5 | 0.9276 | 0.00642 | 0.0432 | 144.486
8 | 0.9883 | 0.00675 | 0.0431 | 146.4148
8.5 | 1.0589 | 0.00734 | 0.0406 | 144.2643
9 | 1.1245 | 0.00814 | 0.0389 | 138.145
9.5 | 1.1858 | 0.00913 | 0.0378 | 129.8795
10 | 1.2444 | 0.00986 | 0.0376 | 126.2069
10.5 | 1.3113 | 0.01052 | 0.0358 | 124.6483
11 | 1.3771 | 0.01125 | 0.0341 | 122.4089
11.5 | 1.4405 | 0.01216 | 0.0326 | 118.4622
12 | 1.5007 | 0.01346 | 0.0311 | 111.4933
12.5 | 1.5442 | 0.01481 | 0.0324 | 104.2674
13 | 1.5647 | 0.01636 | 0.0373 | 95.6418
13.5 | 1.5587 | 0.01979 | 0.0415 | 78.762
14 | 1.5484 | 0.02658 | 0.0388 | 58.2543
14.5 | 1.5322 | 0.03288 | 0.0382 | 46.5998
15 | 1.5124 | 0.03973 | 0.0372 | 38.067
15.5 | 1.4866 | 0.04761 | 0.0355 | 31.2245
16 | 1.4698 | 0.05511 | 0.0335 | 26.6703
16.5 | 1.4519 | 0.06292 | 0.0312 | 23.0753
17 | 1.4273 | 0.07177 | 0.0282 | 19.8871
17.5 | 1.4127 | 0.07968 | 0.0254 | 17.7297
18 | 1.4004 | 0.08753 | 0.0225 | 15.9991

## 71. Re 4M Mach 0.50 (1)
BIGFOIL.COM POLAR EXPORT
marske1
MARSKE XM-1D (F14-3.0) |  |  |  | Cl Max: | 1.225 | at alpha= | 11 | deg
JavaFoil+Calcfoil stall+Eppler ext transition |  |  |  | L/D Max: | 98.859 | at alpha= | 5 | deg
Re: | 4000000 |  |  | Cd Min: | 0.0063 | at alpha= | 0.5 | deg
Mach: | 0.5 |  |  | Cl=0 at alpha= | -0.32609 | deg
|  |  |  | @ Cl=0.1, Cd= | 0.0063086
|  |  |  | @ Cl=0.4, Cd= | 0.006589
|  |  |  | @ Cl=0.6, Cd= | 0.0076143
alpha (deg) | Cl | Cd | Cm | Cl/Cd
-20 | -1.055 | 0.1797 | 0.034 | -5.874
-19.5 | -1.02 | 0.15181 | 0.03 | -6.716
-19 | -0.994 | 0.15328 | 0.03 | -6.486
-18.5 | -0.969 | 0.14177 | 0.03 | -6.836
-18 | -0.944 | 0.14086 | 0.029 | -6.699
-17.5 | -0.918 | 0.1382 | 0.029 | -6.645
-17 | -0.893 | 0.13467 | 0.029 | -6.631
-16.5 | -0.868 | 0.12367 | 0.029 | -7.016
-16 | -0.841 | 0.14481 | 0.027 | -5.806
-15.5 | -0.817 | 0.11243 | 0.028 | -7.263
-15 | -0.791 | 0.10839 | 0.028 | -7.297
-14.5 | -0.765 | 0.11219 | 0.028 | -6.819
-14 | -0.739 | 0.10799 | 0.027 | -6.845
-13.5 | -0.713 | 0.09645 | 0.027 | -7.396
-13 | -0.687 | 0.09323 | 0.027 | -7.371
-12.5 | -0.661 | 0.08968 | 0.027 | -7.373
-12 | -0.635 | 0.0935 | 0.026 | -6.791
-11.5 | -0.609 | 0.08258 | 0.026 | -7.373
-11 | -0.582 | 0.0873 | 0.026 | -6.67
-10.5 | -0.556 | 0.0843 | 0.026 | -6.594
-10 | -0.53 | 0.07371 | 0.026 | -7.183
-9.5 | -0.503 | 0.06805 | 0.025 | -7.386
-9 | -0.476 | 0.06026 | 0.025 | -7.9
-8.5 | -0.449 | 0.05516 | 0.025 | -8.147
-8 | -0.423 | 0.05113 | 0.025 | -8.264
-7.5 | -0.396 | 0.04849 | 0.025 | -8.156
-7 | -0.369 | 0.04511 | 0.025 | -8.168
-6.5 | -0.341 | 0.04208 | 0.025 | -8.114
-6 | -0.445 | 0.04334 | 0.022 | -10.272
-5.5 | -0.469 | 0.03867 | 0.023 | -12.131
-5 | -0.453 | 0.03556 | 0.024 | -12.742
-4.5 | -0.422 | 0.03326 | 0.024 | -12.684
-4 | -0.382 | 0.03145 | 0.024 | -12.155
-3.5 | -0.337 | 0.03016 | 0.024 | -11.187
-3 | -0.289 | 0.02868 | 0.024 | -10.073
-2.5 | -0.289 | 0.00731 | 0.043 | -39.508
-2 | -0.225 | 0.00716 | 0.042 | -31.365
-1.5 | -0.159 | 0.00702 | 0.042 | -22.602
-1 | -0.092 | 0.00701 | 0.041 | -13.085
-0.5 | -0.024 | 0.0069 | 0.04 | -3.48
0 | 0.045 | 0.00634 | 0.04 | 7.104
0.5 | 0.115 | 0.0063 | 0.039 | 18.223
1 | 0.184 | 0.00672 | 0.039 | 27.46
1.5 | 0.254 | 0.00681 | 0.038 | 37.285
2 | 0.324 | 0.0065 | 0.037 | 49.835
2.5 | 0.393 | 0.00658 | 0.037 | 59.73
3 | 0.463 | 0.00667 | 0.036 | 69.347
3.5 | 0.532 | 0.00742 | 0.036 | 71.723
4 | 0.602 | 0.00762 | 0.035 | 78.948
4.5 | 0.671 | 0.00714 | 0.034 | 93.912
5 | 0.74 | 0.00748 | 0.034 | 98.859
5.5 | 0.785 | 0.00812 | 0.032 | 96.704
6 | 0.842 | 0.00916 | 0.031 | 91.909
6.5 | 0.898 | 0.01044 | 0.03 | 86.035
7 | 0.954 | 0.01166 | 0.029 | 81.814
7.5 | 0.988 | 0.01768 | 0.027 | 55.854
8 | 1.041 | 0.01923 | 0.027 | 54.124
8.5 | 1.091 | 0.02086 | 0.026 | 52.327
9 | 1.136 | 0.02285 | 0.025 | 49.732
9.5 | 1.176 | 0.02527 | 0.024 | 46.55
10 | 1.201 | 0.03276 | 0.023 | 36.649
10.5 | 1.221 | 0.0367 | 0.023 | 33.259
11 | 1.225 | 0.04059 | 0.022 | 30.192
11.5 | 1.202 | 0.04594 | 0.021 | 26.163
12 | 1.117 | 0.05295 | 0.02 | 21.101
12.5 | 0.788 | 0.06558 | 0.019 | 12.02
13 | 0.815 | 0.07278 | 0.018 | 11.2
13.5 | 0.838 | 0.08429 | 0.017 | 9.943
14 | 0.867 | 0.08583 | 0.016 | 10.105
14.5 | 0.895 | 0.09182 | 0.016 | 9.75
15 | 0.917 | 0.10947 | 0.015 | 8.377
15.5 | 0.921 | 0.11905 | 0.013 | 7.735
16 | 0.973 | 0.11079 | 0.013 | 8.779

## 72. Re 4M Mach 0.50 (2)
BIGFOIL.COM POLAR EXPORT
marske1
MARSKE XM-1D (F14-3.0) |  |  |  | Cl Max: | 1.5012 | at alpha= | 10.5 | deg
XFOIL ncrit=9 |  |  |  | L/D Max: | 142.798 | at alpha= | 7.5 | deg
Re: | 4000000 |  |  | Cd Min: | 0.10575 | at alpha= | 15.5 | deg
Mach: | 0.5 |  |  | Cl=0 at alpha= | -99 | deg
|  |  |  | @ Cl=0.1, Cd= | 0.0077377
|  |  |  | @ Cl=0.4, Cd= | 0.0075842
|  |  |  | @ Cl=0.6, Cd= | 0.0077666
alpha (deg) | Cl | Cd | Cm | Cl/Cd
0 | 0.098 | 0.00774 | 0.0351 | 12.6615
0.5 | 0.1661 | 0.00766 | 0.0361 | 21.6841
1 | 0.2345 | 0.00761 | 0.0369 | 30.8147
1.5 | 0.3024 | 0.0076 | 0.0378 | 39.7895
2 | 0.3714 | 0.00758 | 0.0385 | 48.9974
2.5 | 0.4402 | 0.00759 | 0.0393 | 57.9974
3 | 0.5093 | 0.00767 | 0.0401 | 66.4016
3.5 | 0.5788 | 0.00773 | 0.0408 | 74.8771
4 | 0.6483 | 0.00785 | 0.0417 | 82.586
4.5 | 0.7149 | 0.00769 | 0.0431 | 92.9649
5 | 0.7582 | 0.0065 | 0.0484 | 116.6462
5.5 | 0.8196 | 0.0064 | 0.0513 | 128.0625
6 | 0.8857 | 0.00662 | 0.0534 | 133.7915
6.5 | 0.9545 | 0.00685 | 0.0553 | 139.3431
7 | 1.0263 | 0.00721 | 0.0567 | 142.344
7.5 | 1.1024 | 0.00772 | 0.0574 | 142.7979
8 | 1.1792 | 0.00845 | 0.0579 | 139.5503
8.5 | 1.2586 | 0.01043 | 0.0559 | 120.6711
9 | 1.3377 | 0.01188 | 0.0551 | 112.601
9.5 | 1.4109 | 0.01337 | 0.0554 | 105.5273
10 | 1.4882 | 0.01571 | 0.053 | 94.7295
10.5 | 1.5012 | 0.02339 | 0.0462 | 64.1813
11 | 1.4367 | 0.03042 | 0.0508 | 47.2288
11.5 | 1.3923 | 0.03837 | 0.051 | 36.2862
12 | 1.358 | 0.04632 | 0.0499 | 29.3178
12.5 | 1.3219 | 0.05497 | 0.0477 | 24.0477
13 | 1.2871 | 0.06402 | 0.0448 | 20.1047
13.5 | 1.264 | 0.07247 | 0.042 | 17.4417
14 | 1.2458 | 0.08081 | 0.0391 | 15.4164
14.5 | 1.2299 | 0.08925 | 0.0359 | 13.7804
15 | 1.2199 | 0.09736 | 0.0328 | 12.5298
15.5 | 1.2094 | 0.10575 | 0.0294 | 11.4364

## 73. Re 5M Mach 0.00 (1)
BIGFOIL.COM POLAR EXPORT
marske1
MARSKE XM-1D (F14-3.0) |  |  |  | Cl Max: | 1.702 | at alpha= | 20 | deg
JavaFoil+Calcfoil stall+Eppler ext transition |  |  |  | L/D Max: | 150.291 | at alpha= | 7.5 | deg
Re: | 5000000 |  |  | Cd Min: | 0.00509 | at alpha= | 5 | deg
Mach: | 0 |  |  | Cl=0 at alpha= | -0.325 | deg
|  |  |  | @ Cl=0.1, Cd= | 0.0058059
|  |  |  | @ Cl=0.4, Cd= | 0.0060177
|  |  |  | @ Cl=0.6, Cd= | 0.0059556
alpha (deg) | Cl | Cd | Cm | Cl/Cd
-20 | -0.896 | 0.15281 | 0.025 | -5.866
-19.5 | -0.906 | 0.14683 | 0.025 | -6.167
-19 | -0.914 | 0.13979 | 0.025 | -6.537
-18.5 | -0.921 | 0.13393 | 0.025 | -6.876
-18 | -0.927 | 0.12833 | 0.025 | -7.222
-17.5 | -0.932 | 0.12284 | 0.025 | -7.584
-17 | -0.935 | 0.11862 | 0.025 | -7.879
-16.5 | -0.936 | 0.11319 | 0.024 | -8.273
-16 | -0.937 | 0.10787 | 0.024 | -8.684
-15.5 | -0.936 | 0.10111 | 0.025 | -9.255
-15 | -0.933 | 0.09574 | 0.025 | -9.741
-14.5 | -0.928 | 0.0911 | 0.024 | -10.182
-14 | -0.921 | 0.08604 | 0.024 | -10.701
-13.5 | -0.912 | 0.08175 | 0.024 | -11.151
-13 | -0.9 | 0.07767 | 0.024 | -11.59
-12.5 | -0.887 | 0.07366 | 0.024 | -12.04
-12 | -0.871 | 0.0693 | 0.024 | -12.573
-11.5 | -0.853 | 0.06644 | 0.024 | -12.84
-11 | -0.833 | 0.06296 | 0.024 | -13.231
-10.5 | -0.811 | 0.05948 | 0.024 | -13.631
-10 | -0.786 | 0.05621 | 0.024 | -13.987
-9.5 | -0.76 | 0.0531 | 0.023 | -14.305
-9 | -0.731 | 0.05014 | 0.023 | -14.575
-8.5 | -0.7 | 0.04723 | 0.023 | -14.823
-8 | -0.81 | 0.00816 | 0.041 | -99.353
-7.5 | -0.768 | 0.00811 | 0.041 | -94.682
-7 | -0.724 | 0.00791 | 0.041 | -91.591
-6.5 | -0.678 | 0.00772 | 0.04 | -87.849
-6 | -0.63 | 0.00756 | 0.04 | -83.264
-5.5 | -0.58 | 0.00723 | 0.039 | -80.208
-5 | -0.529 | 0.00711 | 0.039 | -74.366
-4.5 | -0.476 | 0.00703 | 0.039 | -67.75
-4 | -0.422 | 0.00686 | 0.038 | -61.506
-3.5 | -0.367 | 0.00687 | 0.038 | -53.426
-3 | -0.311 | 0.00676 | 0.037 | -46.034
-2.5 | -0.254 | 0.00659 | 0.037 | -38.587
-2 | -0.197 | 0.00649 | 0.036 | -30.322
-1.5 | -0.139 | 0.0064 | 0.036 | -21.663
-1 | -0.08 | 0.0064 | 0.036 | -12.494
-0.5 | -0.021 | 0.00609 | 0.035 | -3.43
0 | 0.039 | 0.00583 | 0.035 | 6.7
0.5 | 0.099 | 0.0058 | 0.034 | 17.144
1 | 0.16 | 0.00616 | 0.034 | 25.981
1.5 | 0.22 | 0.00623 | 0.033 | 35.367
2 | 0.281 | 0.00591 | 0.032 | 47.531
2.5 | 0.341 | 0.00595 | 0.032 | 57.367
3 | 0.402 | 0.00602 | 0.031 | 66.801
3.5 | 0.462 | 0.00614 | 0.031 | 75.324
4 | 0.523 | 0.00661 | 0.03 | 79.059
4.5 | 0.583 | 0.00629 | 0.03 | 92.773
5 | 0.644 | 0.00509 | 0.029 | 126.396
5.5 | 0.704 | 0.00591 | 0.029 | 119.055
6 | 0.764 | 0.00618 | 0.028 | 123.681
6.5 | 0.824 | 0.00643 | 0.027 | 128.163
7 | 0.883 | 0.00603 | 0.027 | 146.412
7.5 | 0.942 | 0.00627 | 0.026 | 150.291
8 | 1 | 0.00863 | 0.026 | 115.854
8.5 | 1.025 | 0.01001 | 0.024 | 102.345
9 | 1.066 | 0.01148 | 0.023 | 92.819
9.5 | 1.109 | 0.01311 | 0.022 | 84.57
10 | 1.152 | 0.01483 | 0.022 | 77.628
10.5 | 1.194 | 0.01656 | 0.021 | 72.085
11 | 1.232 | 0.01912 | 0.02 | 64.439
11.5 | 1.262 | 0.02491 | 0.019 | 50.664
12 | 1.305 | 0.02643 | 0.018 | 49.369
12.5 | 1.346 | 0.02827 | 0.018 | 47.604
13 | 1.384 | 0.03056 | 0.017 | 45.279
13.5 | 1.421 | 0.03223 | 0.017 | 44.095
14 | 1.457 | 0.03446 | 0.016 | 42.281
14.5 | 1.49 | 0.03678 | 0.015 | 40.509
15 | 1.521 | 0.03926 | 0.015 | 38.739
15.5 | 1.55 | 0.0419 | 0.014 | 36.984
16 | 1.574 | 0.04544 | 0.013 | 34.645
16.5 | 1.6 | 0.04774 | 0.013 | 33.509
17 | 1.622 | 0.05129 | 0.012 | 31.614
17.5 | 1.64 | 0.05466 | 0.012 | 30.008
18 | 1.657 | 0.05875 | 0.011 | 28.203
18.5 | 1.672 | 0.06185 | 0.01 | 27.035
19 | 1.682 | 0.06712 | 0.01 | 25.058
19.5 | 1.693 | 0.07054 | 0.009 | 24.006
20 | 1.702 | 0.07491 | 0.008 | 22.72

## 74. Re 5M Mach 0.00 (2)
BIGFOIL.COM POLAR EXPORT
marske1
MARSKE XM-1D (F14-3.0) |  |  |  | Cl Max: | 1.6332 | at alpha= | 15.5 | deg
XFOIL ncrit=9 |  |  |  | L/D Max: | 149.888 | at alpha= | 8 | deg
Re: | 5000000 |  |  | Cd Min: | 0.0884 | at alpha= | 20 | deg
Mach: | 0 |  |  | Cl=0 at alpha= | -0.55398 | deg
|  |  |  | @ Cl=0.1, Cd= | 0.0070011
|  |  |  | @ Cl=0.4, Cd= | 0.0069
|  |  |  | @ Cl=0.6, Cd= | 0.0058903
alpha (deg) | Cl | Cd | Cm | Cl/Cd
-20 | -1.728 | 0.03395 | -0.0412 | -50.8984
-19.5 | -1.7159 | 0.03076 | -0.0396 | -55.7835
-19 | -1.6994 | 0.02805 | -0.0374 | -60.5847
-18 | -1.6339 | 0.02498 | -0.0353 | -65.4083
-17.5 | -1.613 | 0.02366 | -0.031 | -68.1741
-17 | -1.5934 | 0.0223 | -0.0261 | -71.4529
-16.5 | -1.5712 | 0.02114 | -0.0212 | -74.3236
-16 | -1.5417 | 0.02039 | -0.0167 | -75.6106
-15.5 | -1.515 | 0.01956 | -0.0116 | -77.454
-15 | -1.483 | 0.01885 | -0.0073 | -78.6737
-14.5 | -1.4452 | 0.01802 | -0.004 | -80.1998
-14 | -1.412 | 0.01665 | -0.0001 | -84.8048
-13.5 | -1.3739 | 0.0155 | 0.0032 | -88.6387
-13 | -1.3306 | 0.01468 | 0.0058 | -90.6403
-12.5 | -1.2838 | 0.01406 | 0.0079 | -91.3087
-12 | -1.2353 | 0.01353 | 0.0097 | -91.3008
-11.5 | -1.1859 | 0.01303 | 0.0115 | -91.013
-11 | -1.1361 | 0.01253 | 0.0131 | -90.6704
-10.5 | -1.0852 | 0.01208 | 0.0147 | -89.8344
-10 | -1.0338 | 0.01163 | 0.0161 | -88.8908
-9.5 | -0.9817 | 0.01124 | 0.0174 | -87.3399
-9 | -0.929 | 0.01086 | 0.0187 | -85.5433
-8.5 | -0.876 | 0.01049 | 0.0199 | -83.5081
-8 | -0.8223 | 0.01019 | 0.021 | -80.6968
-7.5 | -0.7687 | 0.00988 | 0.022 | -77.8036
-7 | -0.7158 | 0.00948 | 0.0232 | -75.5063
-6.5 | -0.6634 | 0.00903 | 0.0245 | -73.4662
-6 | -0.6091 | 0.00877 | 0.0255 | -69.4527
-5.5 | -0.5542 | 0.00855 | 0.0263 | -64.8187
-5 | -0.499 | 0.00837 | 0.0271 | -59.6177
-4.5 | -0.4435 | 0.00818 | 0.0279 | -54.2176
-4 | -0.3877 | 0.00801 | 0.0285 | -48.402
-3.5 | -0.3318 | 0.00787 | 0.0291 | -42.1601
-3 | -0.2758 | 0.00769 | 0.0298 | -35.8648
-2.5 | -0.2203 | 0.00751 | 0.0305 | -29.3342
-2 | -0.1638 | 0.00738 | 0.0309 | -22.1951
-1.5 | -0.1073 | 0.0073 | 0.0314 | -14.6986
-1 | -0.0504 | 0.0072 | 0.0318 | -7
-0.5 | 0.0061 | 0.0071 | 0.0322 | 0.85915
0 | 0.0629 | 0.00704 | 0.0325 | 8.9347
0.5 | 0.1201 | 0.00698 | 0.0328 | 17.2063
1 | 0.1771 | 0.00695 | 0.0331 | 25.482
1.5 | 0.2342 | 0.00692 | 0.0333 | 33.8439
2 | 0.2915 | 0.00689 | 0.0334 | 42.3077
2.5 | 0.3484 | 0.0069 | 0.0336 | 50.4928
3 | 0.4056 | 0.0069 | 0.0337 | 58.7826
3.5 | 0.4626 | 0.00692 | 0.0338 | 66.8497
4.5 | 0.5731 | 0.0067 | 0.0346 | 85.5373
5 | 0.6123 | 0.00552 | 0.0377 | 110.9239
5.5 | 0.6627 | 0.00534 | 0.0391 | 124.1011
6 | 0.7158 | 0.00539 | 0.0399 | 132.8015
6.5 | 0.7703 | 0.00548 | 0.0404 | 140.5657
7 | 0.8249 | 0.00566 | 0.0407 | 145.742
7.5 | 0.8807 | 0.00592 | 0.0408 | 148.7669
8 | 0.9398 | 0.00627 | 0.0399 | 149.8884
9 | 1.063 | 0.00731 | 0.0366 | 145.4172
9.5 | 1.1215 | 0.00812 | 0.0352 | 138.1158
10 | 1.1788 | 0.00869 | 0.0343 | 135.6502
10.5 | 1.2361 | 0.00921 | 0.0334 | 134.2128
11 | 1.2976 | 0.00977 | 0.0314 | 132.8147
11.5 | 1.3576 | 0.01042 | 0.0295 | 130.2879
12 | 1.4161 | 0.01115 | 0.0278 | 127.0045
12.5 | 1.4727 | 0.01206 | 0.0262 | 122.1144
13 | 1.5274 | 0.01316 | 0.0246 | 116.0638
13.5 | 1.5628 | 0.01414 | 0.0269 | 110.5233
14 | 1.5908 | 0.01523 | 0.0302 | 104.4517
14.5 | 1.6169 | 0.01644 | 0.0334 | 98.3516
15 | 1.6267 | 0.01819 | 0.0379 | 89.4283
15.5 | 1.6332 | 0.02353 | 0.0342 | 69.4093
16 | 1.6265 | 0.02934 | 0.0326 | 55.4363
16.5 | 1.6182 | 0.03494 | 0.0317 | 46.3137
17 | 1.6039 | 0.04124 | 0.0306 | 38.8919
17.5 | 1.5861 | 0.04835 | 0.0289 | 32.8046
18 | 1.5633 | 0.05653 | 0.0264 | 27.6543
18.5 | 1.5515 | 0.06361 | 0.0242 | 24.3908
19 | 1.5318 | 0.07188 | 0.0213 | 21.3105
19.5 | 1.5149 | 0.07993 | 0.0184 | 18.9528
20 | 1.4964 | 0.0884 | 0.0152 | 16.9276

## 75. Re 5M Mach 0.10 (1)
BIGFOIL.COM POLAR EXPORT
marske1
MARSKE XM-1D (F14-3.0) |  |  |  | Cl Max: | 1.681 | at alpha= | 20 | deg
JavaFoil+Calcfoil stall+Eppler ext transition |  |  |  | L/D Max: | 150.568 | at alpha= | 7.5 | deg
Re: | 5000000 |  |  | Cd Min: | 0.00509 | at alpha= | 5 | deg
Mach: | 0.1 |  |  | Cl=0 at alpha= | -0.325 | deg
|  |  |  | @ Cl=0.1, Cd= | 0.00576
|  |  |  | @ Cl=0.4, Cd= | 0.0060415
|  |  |  | @ Cl=0.6, Cd= | 0.0059992
alpha (deg) | Cl | Cd | Cm | Cl/Cd
-20 | -0.847 | 0.15525 | 0.025 | -5.458
-19.5 | -0.859 | 0.14971 | 0.025 | -5.739
-19 | -0.87 | 0.14171 | 0.025 | -6.143
-18.5 | -0.881 | 0.13674 | 0.025 | -6.44
-18 | -0.889 | 0.12947 | 0.025 | -6.87
-17.5 | -0.897 | 0.12386 | 0.025 | -7.242
-17 | -0.903 | 0.12033 | 0.024 | -7.504
-16.5 | -0.908 | 0.11462 | 0.024 | -7.919
-16 | -0.911 | 0.10913 | 0.024 | -8.345
-15.5 | -0.912 | 0.10171 | 0.025 | -8.971
-15 | -0.912 | 0.09652 | 0.025 | -9.447
-14.5 | -0.909 | 0.0918 | 0.024 | -9.905
-14 | -0.905 | 0.08706 | 0.025 | -10.392
-13.5 | -0.898 | 0.0825 | 0.024 | -10.882
-13 | -0.889 | 0.0783 | 0.024 | -11.349
-12.5 | -0.877 | 0.07415 | 0.024 | -11.83
-12 | -0.863 | 0.06976 | 0.024 | -12.375
-11.5 | -0.847 | 0.06682 | 0.024 | -12.671
-11 | -0.828 | 0.0632 | 0.024 | -13.103
-10.5 | -0.807 | 0.05978 | 0.024 | -13.5
-10 | -0.784 | 0.05633 | 0.024 | -13.912
-9.5 | -0.758 | 0.05342 | 0.024 | -14.19
-9 | -0.73 | 0.05041 | 0.023 | -14.482
-8.5 | -0.7 | 0.04729 | 0.023 | -14.8
-8 | -0.668 | 0.04427 | 0.023 | -15.087
-7.5 | -0.769 | 0.00812 | 0.041 | -94.734
-7 | -0.725 | 0.00796 | 0.041 | -91.125
-6.5 | -0.68 | 0.00782 | 0.04 | -86.871
-6 | -0.632 | 0.00739 | 0.04 | -85.427
-5.5 | -0.582 | 0.0072 | 0.04 | -80.857
-5 | -0.531 | 0.00709 | 0.039 | -74.909
-4.5 | -0.478 | 0.00707 | 0.039 | -67.601
-4 | -0.424 | 0.00693 | 0.038 | -61.186
-3.5 | -0.369 | 0.00683 | 0.038 | -53.991
-3 | -0.313 | 0.00672 | 0.038 | -46.534
-2.5 | -0.255 | 0.00654 | 0.037 | -39.038
-2 | -0.198 | 0.00655 | 0.037 | -30.188
-1.5 | -0.139 | 0.00645 | 0.036 | -21.577
-1 | -0.08 | 0.00635 | 0.036 | -12.643
-0.5 | -0.021 | 0.00606 | 0.035 | -3.465
0 | 0.039 | 0.00587 | 0.035 | 6.681
0.5 | 0.1 | 0.00576 | 0.034 | 17.361
1 | 0.161 | 0.0062 | 0.034 | 25.917
1.5 | 0.221 | 0.00619 | 0.033 | 35.758
2 | 0.282 | 0.00595 | 0.033 | 47.446
2.5 | 0.343 | 0.00592 | 0.032 | 57.929
3 | 0.404 | 0.00605 | 0.032 | 66.719
3.5 | 0.465 | 0.00612 | 0.031 | 75.979
4 | 0.526 | 0.00665 | 0.03 | 79.035
4.5 | 0.586 | 0.00627 | 0.03 | 93.547
5 | 0.647 | 0.00509 | 0.029 | 127.017
5.5 | 0.707 | 0.00593 | 0.029 | 119.367
6 | 0.768 | 0.00621 | 0.028 | 123.571
6.5 | 0.828 | 0.00647 | 0.028 | 127.924
7 | 0.888 | 0.00609 | 0.027 | 145.786
7.5 | 0.947 | 0.00629 | 0.026 | 150.568
8 | 1.004 | 0.00772 | 0.026 | 130.039
8.5 | 1.022 | 0.01061 | 0.024 | 96.328
9 | 1.068 | 0.01179 | 0.023 | 90.604
9.5 | 1.111 | 0.01349 | 0.022 | 82.398
10 | 1.154 | 0.01528 | 0.022 | 75.515
10.5 | 1.197 | 0.01697 | 0.021 | 70.52
11 | 1.234 | 0.01982 | 0.02 | 62.269
11.5 | 1.266 | 0.02527 | 0.019 | 50.091
12 | 1.308 | 0.02684 | 0.019 | 48.755
12.5 | 1.349 | 0.0287 | 0.018 | 46.981
13 | 1.386 | 0.03105 | 0.017 | 44.633
13.5 | 1.423 | 0.03277 | 0.017 | 43.425
14 | 1.457 | 0.03501 | 0.016 | 41.63
14.5 | 1.49 | 0.03752 | 0.015 | 39.703
15 | 1.519 | 0.04008 | 0.015 | 37.91
15.5 | 1.547 | 0.04265 | 0.014 | 36.269
16 | 1.571 | 0.04632 | 0.013 | 33.903
16.5 | 1.594 | 0.0491 | 0.013 | 32.473
17 | 1.614 | 0.05269 | 0.012 | 30.627
17.5 | 1.631 | 0.05617 | 0.012 | 29.033
18 | 1.646 | 0.06 | 0.011 | 27.439
18.5 | 1.66 | 0.06356 | 0.01 | 26.111
19 | 1.668 | 0.06849 | 0.01 | 24.359
19.5 | 1.676 | 0.07265 | 0.009 | 23.075
20 | 1.681 | 0.0775 | 0.008 | 21.696

## 76. Re 5M Mach 0.10 (2)
BIGFOIL.COM POLAR EXPORT
marske1
MARSKE XM-1D (F14-3.0) |  |  |  | Cl Max: | 1.6231 | at alpha= | 15.5 | deg
XFOIL ncrit=9 |  |  |  | L/D Max: | 150.063 | at alpha= | 8 | deg
Re: | 5000000 |  |  | Cd Min: | 0.09364 | at alpha= | 20 | deg
Mach: | 0.1 |  |  | Cl=0 at alpha= | -0.55888 | deg
|  |  |  | @ Cl=0.1, Cd= | 0.0070123
|  |  |  | @ Cl=0.4, Cd= | 0.00691
|  |  |  | @ Cl=0.6, Cd= | 0.0056966
alpha (deg) | Cl | Cd | Cm | Cl/Cd
-20 | -1.6717 | 0.04231 | -0.0433 | -39.5108
-19.5 | -1.6734 | 0.03705 | -0.0434 | -45.166
-19 | -1.6703 | 0.03273 | -0.0422 | -51.0327
-18.5 | -1.6562 | 0.02951 | -0.0405 | -56.1233
-18 | -1.6084 | 0.02787 | -0.0424 | -57.7108
-17 | -1.5786 | 0.0242 | -0.0331 | -65.2314
-16 | -1.5335 | 0.02172 | -0.0231 | -70.6031
-15.5 | -1.5085 | 0.02068 | -0.0178 | -72.9449
-15 | -1.4818 | 0.01983 | -0.0123 | -74.7252
-14.5 | -1.4489 | 0.0189 | -0.008 | -76.6614
-14 | -1.4069 | 0.01824 | -0.0049 | -77.1327
-13.5 | -1.3745 | 0.01666 | -0.0007 | -82.503
-13 | -1.3364 | 0.01538 | 0.0028 | -86.8921
-12.5 | -1.2911 | 0.01457 | 0.0054 | -88.6136
-12 | -1.2429 | 0.01395 | 0.0076 | -89.0968
-11.5 | -1.1935 | 0.01339 | 0.0096 | -89.1337
-11 | -1.1435 | 0.01285 | 0.0115 | -88.9883
-10.5 | -1.0922 | 0.01235 | 0.0132 | -88.4372
-10 | -1.0405 | 0.01186 | 0.0148 | -87.7319
-9.5 | -0.9881 | 0.01144 | 0.0163 | -86.3724
-9 | -0.9351 | 0.01102 | 0.0177 | -84.8548
-8.5 | -0.8817 | 0.01063 | 0.0191 | -82.9445
-8 | -0.8276 | 0.0103 | 0.0203 | -80.3495
-7.5 | -0.7735 | 0.00998 | 0.0214 | -77.505
-7 | -0.7189 | 0.00971 | 0.0225 | -74.0371
-6.5 | -0.6671 | 0.00914 | 0.0241 | -72.9869
-6 | -0.6127 | 0.00884 | 0.0251 | -69.31
-5.5 | -0.5574 | 0.00861 | 0.0261 | -64.7387
-5 | -0.5018 | 0.00841 | 0.0269 | -59.6671
-4.5 | -0.4459 | 0.00821 | 0.0277 | -54.3118
-4 | -0.3897 | 0.00803 | 0.0284 | -48.5305
-3.5 | -0.3334 | 0.0079 | 0.0291 | -42.2025
-3 | -0.2767 | 0.00775 | 0.0297 | -35.7032
-2.5 | -0.2212 | 0.00753 | 0.0305 | -29.3758
-2 | -0.1643 | 0.00739 | 0.031 | -22.2327
-1.5 | -0.1074 | 0.00732 | 0.0314 | -14.6721
-1 | -0.0502 | 0.00721 | 0.0318 | -6.9626
-0.5 | 0.0067 | 0.00712 | 0.0323 | 0.94101
0 | 0.0639 | 0.00705 | 0.0327 | 9.0638
0.5 | 0.1214 | 0.00699 | 0.0329 | 17.3677
1 | 0.1787 | 0.00696 | 0.0332 | 25.6753
1.5 | 0.2362 | 0.00692 | 0.0334 | 34.1329
2 | 0.2939 | 0.0069 | 0.0336 | 42.5942
2.5 | 0.3511 | 0.00691 | 0.0338 | 50.8104
3 | 0.4088 | 0.00691 | 0.0339 | 59.1606
3.5 | 0.4661 | 0.00693 | 0.034 | 67.2583
5 | 0.617 | 0.00554 | 0.0379 | 111.3718
5.5 | 0.6676 | 0.00537 | 0.0394 | 124.3203
6 | 0.7211 | 0.00541 | 0.0402 | 133.2902
6.5 | 0.7759 | 0.00552 | 0.0408 | 140.5616
7 | 0.8311 | 0.00569 | 0.0412 | 146.0633
7.5 | 0.8873 | 0.00596 | 0.0412 | 148.8758
8 | 0.9469 | 0.00631 | 0.0404 | 150.0634
9 | 1.0712 | 0.0074 | 0.0372 | 144.7568
9.5 | 1.1301 | 0.00824 | 0.0359 | 137.1481
10 | 1.1878 | 0.00881 | 0.035 | 134.8241
10.5 | 1.2461 | 0.00934 | 0.0341 | 133.4154
11 | 1.3084 | 0.00989 | 0.0321 | 132.2952
11.5 | 1.369 | 0.01057 | 0.0303 | 129.5175
12 | 1.4279 | 0.01136 | 0.0287 | 125.6954
12.5 | 1.4844 | 0.0124 | 0.0271 | 119.7097
13 | 1.5401 | 0.01346 | 0.0255 | 114.4205
13.5 | 1.5712 | 0.01448 | 0.0287 | 108.5083
14 | 1.5974 | 0.0157 | 0.0323 | 101.7452
14.5 | 1.6186 | 0.0172 | 0.0359 | 94.1047
15 | 1.6186 | 0.02107 | 0.0367 | 76.8201
15.5 | 1.6231 | 0.02642 | 0.0342 | 61.4345
16 | 1.6097 | 0.03254 | 0.0332 | 49.4683
16.5 | 1.5985 | 0.03848 | 0.0323 | 41.5411
17 | 1.5821 | 0.04521 | 0.0309 | 34.9945
17.5 | 1.5644 | 0.05265 | 0.0288 | 29.7132
18 | 1.54 | 0.06118 | 0.0262 | 25.1716
18.5 | 1.5279 | 0.06841 | 0.0238 | 22.3345
19 | 1.5086 | 0.07677 | 0.0208 | 19.6509
19.5 | 1.4918 | 0.08498 | 0.0178 | 17.5547
20 | 1.4728 | 0.09364 | 0.0144 | 15.7283

## 77. Re 5M Mach 0.25 (1)
BIGFOIL.COM POLAR EXPORT
marske1
MARSKE XM-1D (F14-3.0) |  |  |  | Cl Max: | 1.552 | at alpha= | 17.5 | deg
JavaFoil+Calcfoil stall+Eppler ext transition |  |  |  | L/D Max: | 149.57 | at alpha= | 7.5 | deg
Re: | 5000000 |  |  | Cd Min: | 0.00525 | at alpha= | 5 | deg
Mach: | 0.25 |  |  | Cl=0 at alpha= | -0.32258 | deg
|  |  |  | @ Cl=0.1, Cd= | 0.0057857
|  |  |  | @ Cl=0.4, Cd= | 0.0060152
|  |  |  | @ Cl=0.6, Cd= | 0.0063219
alpha (deg) | Cl | Cd | Cm | Cl/Cd
-17 | -0.62 | 0.12486 | 0.025 | -4.965
-16.5 | -0.651 | 0.11985 | 0.025 | -5.435
-16 | -0.68 | 0.11163 | 0.025 | -6.094
-15.5 | -0.706 | 0.10694 | 0.025 | -6.601
-15 | -0.728 | 0.10188 | 0.024 | -7.149
-14.5 | -0.748 | 0.09729 | 0.024 | -7.684
-14 | -0.764 | 0.09195 | 0.024 | -8.311
-13.5 | -0.777 | 0.08667 | 0.024 | -8.961
-13 | -0.786 | 0.08217 | 0.024 | -9.561
-12.5 | -0.791 | 0.07761 | 0.024 | -10.19
-12 | -0.792 | 0.07292 | 0.024 | -10.861
-11.5 | -0.789 | 0.06974 | 0.024 | -11.311
-11 | -0.782 | 0.06551 | 0.024 | -11.941
-10.5 | -0.772 | 0.06158 | 0.024 | -12.533
-10 | -0.758 | 0.05821 | 0.024 | -13.015
-9.5 | -0.74 | 0.05472 | 0.024 | -13.518
-9 | -0.718 | 0.05147 | 0.024 | -13.955
-8.5 | -0.694 | 0.04823 | 0.024 | -14.381
-8 | -0.666 | 0.04503 | 0.024 | -14.79
-7.5 | -0.635 | 0.04274 | 0.024 | -14.861
-7 | -0.602 | 0.04075 | 0.023 | -14.764
-6.5 | -0.566 | 0.03832 | 0.023 | -14.762
-6 | -0.641 | 0.00759 | 0.041 | -84.383
-5.5 | -0.592 | 0.00731 | 0.041 | -80.909
-5 | -0.541 | 0.0072 | 0.04 | -75.109
-4.5 | -0.488 | 0.00696 | 0.04 | -70.062
-4 | -0.433 | 0.00697 | 0.039 | -62.213
-3.5 | -0.377 | 0.00687 | 0.039 | -54.955
-3 | -0.32 | 0.00675 | 0.039 | -47.434
-2.5 | -0.262 | 0.00663 | 0.038 | -39.469
-2 | -0.203 | 0.00658 | 0.038 | -30.804
-1.5 | -0.143 | 0.00643 | 0.037 | -22.23
-1 | -0.082 | 0.0064 | 0.037 | -12.884
-0.5 | -0.022 | 0.00607 | 0.036 | -3.547
0 | 0.04 | 0.0059 | 0.036 | 6.837
0.5 | 0.103 | 0.00578 | 0.035 | 17.784
1 | 0.165 | 0.00617 | 0.035 | 26.758
1.5 | 0.228 | 0.00625 | 0.034 | 36.426
2 | 0.29 | 0.00591 | 0.034 | 49.032
2.5 | 0.352 | 0.006 | 0.033 | 58.747
3 | 0.415 | 0.00602 | 0.032 | 68.888
3.5 | 0.477 | 0.00662 | 0.032 | 72.093
4 | 0.54 | 0.00668 | 0.031 | 80.749
4.5 | 0.602 | 0.00631 | 0.031 | 95.402
5 | 0.664 | 0.00525 | 0.03 | 126.496
5.5 | 0.726 | 0.00617 | 0.029 | 117.804
6 | 0.788 | 0.00641 | 0.029 | 123.024
6.5 | 0.85 | 0.00669 | 0.028 | 126.989
7 | 0.911 | 0.00619 | 0.028 | 147.14
7.5 | 0.971 | 0.00649 | 0.027 | 149.57
8 | 0.988 | 0.01073 | 0.025 | 92.072
8.5 | 1.032 | 0.01257 | 0.024 | 82.075
9 | 1.08 | 0.01368 | 0.024 | 78.955
9.5 | 1.125 | 0.01541 | 0.023 | 73.041
10 | 1.166 | 0.01762 | 0.022 | 66.22
10.5 | 1.205 | 0.02037 | 0.021 | 59.185
11 | 1.241 | 0.02556 | 0.02 | 48.547
11.5 | 1.283 | 0.02722 | 0.02 | 47.141
12 | 1.323 | 0.02928 | 0.019 | 45.172
12.5 | 1.36 | 0.03144 | 0.018 | 43.25
13 | 1.394 | 0.03367 | 0.018 | 41.417
13.5 | 1.425 | 0.03661 | 0.017 | 38.915
14 | 1.454 | 0.03935 | 0.016 | 36.933
14.5 | 1.479 | 0.04161 | 0.016 | 35.547
15 | 1.502 | 0.04476 | 0.015 | 33.55
15.5 | 1.52 | 0.04823 | 0.014 | 31.516
16 | 1.535 | 0.05178 | 0.014 | 29.636
16.5 | 1.544 | 0.05627 | 0.013 | 27.434
17 | 1.55 | 0.06115 | 0.012 | 25.346
17.5 | 1.552 | 0.06519 | 0.012 | 23.813
18 | 1.552 | 0.06961 | 0.011 | 22.291
18.5 | 1.546 | 0.075 | 0.01 | 20.618
19 | 1.537 | 0.08092 | 0.01 | 18.993
19.5 | 1.526 | 0.0862 | 0.009 | 17.7
20 | 1.509 | 0.09349 | 0.009 | 16.137

## 78. Re 5M Mach 0.25 (2)
BIGFOIL.COM POLAR EXPORT
marske1
MARSKE XM-1D (F14-3.0) |  |  |  | Cl Max: | 1.588 | at alpha= | 13.5 | deg
XFOIL ncrit=9 |  |  |  | L/D Max: | 151.659 | at alpha= | 8 | deg
Re: | 5000000 |  |  | Cd Min: | 0.1846 | at alpha= | -17 | deg
Mach: | 0.25 |  |  | Cl=0 at alpha= | -0.58629 | deg
|  |  |  | @ Cl=0.1, Cd= | 0.0070693
|  |  |  | @ Cl=0.4, Cd= | 0.00697
|  |  |  | @ Cl=0.6, Cd= | 0.006894
alpha (deg) | Cl | Cd | Cm | Cl/Cd
-17 | -0.6704 | 0.1846 | 0.0502 | -3.6316
-16.5 | -0.6501 | 0.17921 | 0.0471 | -3.6276
-16 | -0.6577 | 0.16502 | 0.0397 | -3.9856
-15.5 | -0.6377 | 0.15956 | 0.0366 | -3.9966
-15 | -0.6205 | 0.15335 | 0.0333 | -4.0463
-13.5 | -1.0255 | 0.04634 | -0.04 | -22.1299
-13 | -1.1148 | 0.03666 | -0.0348 | -30.4092
-12.5 | -1.1945 | 0.02955 | -0.0208 | -40.423
-12 | -1.2247 | 0.02198 | -0.011 | -55.7188
-11.5 | -1.2089 | 0.01804 | -0.0046 | -67.0122
-11 | -1.1683 | 0.01627 | -0.0004 | -71.807
-10.5 | -1.1198 | 0.01514 | 0.0029 | -73.963
-10 | -1.0692 | 0.01416 | 0.0059 | -75.5085
-9.5 | -1.0167 | 0.01336 | 0.0086 | -76.1003
-9 | -0.9633 | 0.01258 | 0.0111 | -76.5739
-8.5 | -0.9093 | 0.01188 | 0.0134 | -76.5404
-8 | -0.8542 | 0.01128 | 0.0155 | -75.727
-7.5 | -0.7989 | 0.01073 | 0.0175 | -74.4548
-7 | -0.7425 | 0.01032 | 0.0193 | -71.9477
-6.5 | -0.6857 | 0.00999 | 0.0209 | -68.6386
-6 | -0.6312 | 0.00938 | 0.0228 | -67.2921
-5.5 | -0.5746 | 0.00897 | 0.0243 | -64.058
-5 | -0.5169 | 0.00869 | 0.0255 | -59.4822
-4.5 | -0.4589 | 0.00845 | 0.0266 | -54.3077
-4 | -0.4006 | 0.00823 | 0.0276 | -48.6756
-3.5 | -0.3423 | 0.00803 | 0.0286 | -42.6276
-3 | -0.2836 | 0.00787 | 0.0294 | -36.0356
-2.5 | -0.2255 | 0.00765 | 0.0303 | -29.4771
-2 | -0.1671 | 0.00748 | 0.0311 | -22.3396
-1.5 | -0.108 | 0.00738 | 0.0317 | -14.6341
-1 | -0.0489 | 0.00727 | 0.0322 | -6.7263
-0.5 | 0.0102 | 0.00722 | 0.0327 | 1.4127
0 | 0.0692 | 0.00709 | 0.0332 | 9.7602
0.5 | 0.1286 | 0.00705 | 0.0336 | 18.2411
1 | 0.188 | 0.00703 | 0.034 | 26.7425
1.5 | 0.2475 | 0.00696 | 0.0343 | 35.5603
2 | 0.3071 | 0.00697 | 0.0345 | 44.0603
2.5 | 0.3665 | 0.00697 | 0.0348 | 52.5825
3 | 0.4263 | 0.00697 | 0.035 | 61.1621
3.5 | 0.4856 | 0.00703 | 0.0353 | 69.0754
4 | 0.5454 | 0.00704 | 0.0354 | 77.4716
4.5 | 0.6015 | 0.00689 | 0.0362 | 87.3004
5.5 | 0.6949 | 0.00554 | 0.0412 | 125.4332
6 | 0.7508 | 0.00554 | 0.0423 | 135.5235
6.5 | 0.8076 | 0.00572 | 0.043 | 141.1888
7 | 0.8656 | 0.00586 | 0.0436 | 147.7133
7.5 | 0.9248 | 0.00614 | 0.0439 | 150.6189
8 | 0.9873 | 0.00651 | 0.0433 | 151.659
9 | 1.1159 | 0.00809 | 0.0404 | 137.9357
9.5 | 1.1791 | 0.00881 | 0.0393 | 133.8365
10 | 1.2397 | 0.00941 | 0.0389 | 131.7428
10.5 | 1.3024 | 0.01009 | 0.0379 | 129.0783
11 | 1.368 | 0.01081 | 0.0362 | 126.5495
11.5 | 1.4315 | 0.0117 | 0.0348 | 122.3504
12 | 1.4923 | 0.01284 | 0.0334 | 116.2227
12.5 | 1.5503 | 0.01428 | 0.032 | 108.5644
13 | 1.5778 | 0.01571 | 0.036 | 100.4328
13.5 | 1.588 | 0.01764 | 0.0415 | 90.0227
14 | 1.5774 | 0.02403 | 0.0392 | 65.6429
14.5 | 1.5627 | 0.03029 | 0.0385 | 51.5913
15 | 1.5468 | 0.03665 | 0.0378 | 42.2046
15.5 | 1.5243 | 0.04396 | 0.0364 | 34.6747
16 | 1.501 | 0.05193 | 0.0344 | 28.9043
16.5 | 1.4853 | 0.05941 | 0.0323 | 25.0008
17 | 1.4669 | 0.06743 | 0.0297 | 21.7544
17.5 | 1.4498 | 0.07548 | 0.027 | 19.2077
18 | 1.4319 | 0.08384 | 0.0239 | 17.079
18.5 | 1.4207 | 0.09159 | 0.021 | 15.5115

## 79. Re 5M Mach 0.50 (1)
BIGFOIL.COM POLAR EXPORT
marske1
MARSKE XM-1D (F14-3.0) |  |  |  | Cl Max: | 1.228 | at alpha= | 11 | deg
JavaFoil+Calcfoil stall+Eppler ext transition |  |  |  | L/D Max: | 112.848 | at alpha= | 5.5 | deg
Re: | 5000000 |  |  | Cd Min: | 0.00605 | at alpha= | 0.5 | deg
Mach: | 0.5 |  |  | Cl=0 at alpha= | -0.32609 | deg
|  |  |  | @ Cl=0.1, Cd= | 0.0060543
|  |  |  | @ Cl=0.4, Cd= | 0.006398
|  |  |  | @ Cl=0.6, Cd= | 0.0067129
alpha (deg) | Cl | Cd | Cm | Cl/Cd
-20 | -1.056 | 0.17779 | 0.034 | -5.937
-19.5 | -1.032 | 0.15746 | 0.035 | -6.552
-19 | -0.995 | 0.15025 | 0.03 | -6.619
-18.5 | -0.969 | 0.13756 | 0.03 | -7.047
-18 | -0.944 | 0.14039 | 0.029 | -6.724
-17.5 | -0.919 | 0.13389 | 0.029 | -6.861
-17 | -0.893 | 0.12991 | 0.029 | -6.876
-16.5 | -0.868 | 0.1191 | 0.029 | -7.288
-16 | -0.841 | 0.13714 | 0.027 | -6.131
-15.5 | -0.817 | 0.11075 | 0.028 | -7.378
-15 | -0.791 | 0.10656 | 0.028 | -7.427
-14.5 | -0.765 | 0.10876 | 0.028 | -7.038
-14 | -0.74 | 0.10415 | 0.028 | -7.1
-13.5 | -0.714 | 0.09499 | 0.027 | -7.514
-13 | -0.688 | 0.09028 | 0.027 | -7.616
-12.5 | -0.661 | 0.08718 | 0.027 | -7.587
-12 | -0.635 | 0.09171 | 0.027 | -6.925
-11.5 | -0.609 | 0.08021 | 0.027 | -7.592
-11 | -0.583 | 0.08547 | 0.026 | -6.816
-10.5 | -0.556 | 0.08258 | 0.026 | -6.734
-10 | -0.53 | 0.07195 | 0.026 | -7.361
-9.5 | -0.503 | 0.06601 | 0.026 | -7.617
-9 | -0.476 | 0.05985 | 0.026 | -7.958
-8.5 | -0.45 | 0.05425 | 0.026 | -8.287
-8 | -0.423 | 0.05098 | 0.025 | -8.292
-7.5 | -0.396 | 0.0479 | 0.025 | -8.26
-7 | -0.369 | 0.04455 | 0.025 | -8.275
-6.5 | -0.342 | 0.04158 | 0.025 | -8.213
-6 | -0.445 | 0.04135 | 0.022 | -10.769
-5.5 | -0.469 | 0.03777 | 0.024 | -12.426
-5 | -0.453 | 0.03508 | 0.024 | -12.922
-4.5 | -0.422 | 0.03296 | 0.024 | -12.804
-4 | -0.382 | 0.03137 | 0.024 | -12.191
-3.5 | -0.337 | 0.0299 | 0.024 | -11.286
-3 | -0.351 | 0.00695 | 0.043 | -50.509
-2.5 | -0.289 | 0.00707 | 0.043 | -40.866
-2 | -0.225 | 0.00693 | 0.042 | -32.409
-1.5 | -0.159 | 0.0068 | 0.042 | -23.353
-1 | -0.092 | 0.00673 | 0.041 | -13.629
-0.5 | -0.024 | 0.00663 | 0.04 | -3.625
0 | 0.045 | 0.00607 | 0.04 | 7.409
0.5 | 0.115 | 0.00605 | 0.039 | 18.96
1 | 0.184 | 0.00652 | 0.039 | 28.276
1.5 | 0.254 | 0.00617 | 0.038 | 41.177
2 | 0.324 | 0.0063 | 0.037 | 51.362
2.5 | 0.393 | 0.00633 | 0.037 | 62.14
3 | 0.463 | 0.00701 | 0.036 | 66.003
3.5 | 0.532 | 0.00715 | 0.036 | 74.488
4 | 0.602 | 0.0067 | 0.035 | 89.734
4.5 | 0.671 | 0.00695 | 0.034 | 96.531
5 | 0.74 | 0.0073 | 0.034 | 101.316
5.5 | 0.808 | 0.00716 | 0.033 | 112.848
6 | 0.85 | 0.00826 | 0.031 | 102.906
6.5 | 0.902 | 0.00977 | 0.03 | 92.362
7 | 0.935 | 0.01552 | 0.028 | 60.285
7.5 | 0.988 | 0.01745 | 0.027 | 56.623
8 | 1.042 | 0.0188 | 0.027 | 55.444
8.5 | 1.092 | 0.02028 | 0.026 | 53.856
9 | 1.138 | 0.02203 | 0.025 | 51.659
9.5 | 1.177 | 0.0249 | 0.024 | 47.271
10 | 1.203 | 0.03191 | 0.023 | 37.69
10.5 | 1.223 | 0.03528 | 0.023 | 34.661
11 | 1.228 | 0.03915 | 0.022 | 31.372
11.5 | 1.205 | 0.04432 | 0.021 | 27.179
12 | 1.119 | 0.05064 | 0.02 | 22.102
12.5 | 0.79 | 0.06256 | 0.019 | 12.624
13 | 0.817 | 0.07026 | 0.018 | 11.629
13.5 | 0.84 | 0.08047 | 0.017 | 10.441
14 | 0.87 | 0.08208 | 0.017 | 10.605
14.5 | 0.898 | 0.08941 | 0.016 | 10.044
15 | 0.92 | 0.10486 | 0.015 | 8.773
15.5 | 0.946 | 0.10065 | 0.014 | 9.4
16 | 0.98 | 0.10352 | 0.014 | 9.469

## 80. Re 5M Mach 0.50 (2)
BIGFOIL.COM POLAR EXPORT
marske1
MARSKE XM-1D (F14-3.0) |  |  |  | Cl Max: | 1.547 | at alpha= | 10.5 | deg
XFOIL ncrit=9 |  |  |  | L/D Max: | 150.671 | at alpha= | 7.5 | deg
Re: | 5000000 |  |  | Cd Min: | 0.25636 | at alpha= | -20 | deg
Mach: | 0.5 |  |  | Cl=0 at alpha= | -0.70649 | deg
|  |  |  | @ Cl=0.1, Cd= | 0.0074037
|  |  |  | @ Cl=0.4, Cd= | 0.00727
|  |  |  | @ Cl=0.6, Cd= | 0.0074585
alpha (deg) | Cl | Cd | Cm | Cl/Cd
-20 | -0.8188 | 0.25636 | 0.0942 | -3.1939
-19.5 | -0.7988 | 0.24815 | 0.0895 | -3.219
-19 | -0.774 | 0.24215 | 0.0856 | -3.1964
-18.5 | -0.7525 | 0.23451 | 0.0812 | -3.2088
-18 | -0.7342 | 0.22533 | 0.0762 | -3.2583
-17.5 | -0.7148 | 0.21695 | 0.0715 | -3.2948
-17 | -0.6912 | 0.21028 | 0.0676 | -3.287
-16.5 | -0.6687 | 0.20315 | 0.0635 | -3.2917
-16 | -0.6516 | 0.19386 | 0.0586 | -3.3612
-15.5 | -0.6326 | 0.1856 | 0.054 | -3.4084
-15 | -0.6103 | 0.17857 | 0.0502 | -3.4177
-14.5 | -0.5875 | 0.17175 | 0.0464 | -3.4207
-14 | -0.5686 | 0.16375 | 0.0421 | -3.4724
-13.5 | -0.5588 | 0.15308 | 0.0366 | -3.6504
-13 | -0.5393 | 0.14579 | 0.0326 | -3.6992
-12.5 | -0.5194 | 0.13868 | 0.0289 | -3.7453
-12 | -0.5005 | 0.13144 | 0.0251 | -3.8078
-11.5 | -0.4895 | 0.12255 | 0.0205 | -3.9943
-11 | -0.4869 | 0.112 | 0.0148 | -4.3473
-10.5 | -0.4853 | 0.10227 | 0.0094 | -4.7453
-10 | -0.4739 | 0.09488 | 0.0055 | -4.9947
-9.5 | -0.4642 | 0.0875 | 0.0016 | -5.3051
-9 | -0.469 | 0.07796 | -0.0039 | -6.0159
-8.5 | -0.4787 | 0.068 | -0.0103 | -7.0397
-8 | -0.5111 | 0.05519 | -0.0213 | -9.2607
-7.5 | -0.5498 | 0.04599 | -0.0218 | -11.9548
-7 | -0.5899 | 0.03894 | -0.0145 | -15.1489
-6.5 | -0.6144 | 0.03057 | -0.0072 | -20.0981
-6 | -0.6135 | 0.02414 | 0.0006 | -25.4143
-5.5 | -0.5803 | 0.02056 | 0.0066 | -28.2247
-5 | -0.5364 | 0.01757 | 0.012 | -30.5293
-4.5 | -0.4859 | 0.01447 | 0.0166 | -33.5798
-4 | -0.4317 | 0.01078 | 0.0203 | -40.0464
-3.5 | -0.3689 | 0.00973 | 0.0233 | -37.9137
-3 | -0.3052 | 0.009 | 0.026 | -33.9111
-2.5 | -0.2405 | 0.00847 | 0.0283 | -28.3943
-2 | -0.174 | 0.00811 | 0.0302 | -21.455
-1.5 | -0.1079 | 0.00781 | 0.032 | -13.8156
-1 | -0.0398 | 0.00763 | 0.0333 | -5.2163
-0.5 | 0.028 | 0.0075 | 0.0345 | 3.7333
0 | 0.0961 | 0.00741 | 0.0355 | 12.969
0.5 | 0.1642 | 0.0073 | 0.0365 | 22.4932
1 | 0.2326 | 0.00729 | 0.0373 | 31.9067
1.5 | 0.3014 | 0.00725 | 0.0381 | 41.5724
2 | 0.3705 | 0.00724 | 0.0388 | 51.174
2.5 | 0.4394 | 0.00731 | 0.0395 | 60.1094
3 | 0.5091 | 0.00732 | 0.0402 | 69.5492
3.5 | 0.5783 | 0.00744 | 0.041 | 77.7285
4 | 0.6488 | 0.0075 | 0.0417 | 86.5067
4.5 | 0.7175 | 0.0076 | 0.0428 | 94.4079
5 | 0.7673 | 0.00649 | 0.047 | 118.228
5.5 | 0.8251 | 0.00625 | 0.0503 | 132.016
6 | 0.8911 | 0.00633 | 0.0525 | 140.7741
6.5 | 0.9584 | 0.0066 | 0.0546 | 145.2121
7 | 1.0278 | 0.00686 | 0.0566 | 149.8251
7.5 | 1.0999 | 0.0073 | 0.0581 | 150.6712
8 | 1.1747 | 0.00825 | 0.0586 | 142.3879
8.5 | 1.2483 | 0.01 | 0.058 | 124.83
9 | 1.3335 | 0.01119 | 0.0568 | 119.1689
9.5 | 1.4039 | 0.01255 | 0.0579 | 111.8645
10 | 1.4833 | 0.01445 | 0.0563 | 102.6505
10.5 | 1.547 | 0.02003 | 0.0484 | 77.2341
11 | 1.4781 | 0.02798 | 0.051 | 52.827
11.5 | 1.4269 | 0.03598 | 0.0518 | 39.6581
12 | 1.3865 | 0.04421 | 0.0508 | 31.3617
12.5 | 1.347 | 0.05302 | 0.0487 | 25.4055
13 | 1.3108 | 0.06206 | 0.0458 | 21.1215
13.5 | 1.2877 | 0.07043 | 0.0431 | 18.2834
14 | 1.2678 | 0.07886 | 0.0401 | 16.0766
14.5 | 1.2529 | 0.08713 | 0.0371 | 14.3797
15 | 1.242 | 0.09524 | 0.034 | 13.0407
15.5 | 1.2304 | 0.10369 | 0.0306 | 11.8661

## 81. Re 6M Mach 0.00 (1)
BIGFOIL.COM POLAR EXPORT
marske1
MARSKE XM-1D (F14-3.0) |  |  |  | Cl Max: | 1.705 | at alpha= | 20 | deg
JavaFoil+Calcfoil stall+Eppler ext transition |  |  |  | L/D Max: | 149.17 | at alpha= | 7 | deg
Re: | 6000000 |  |  | Cd Min: | 0.00509 | at alpha= | 5 | deg
Mach: | 0 |  |  | Cl=0 at alpha= | -0.325 | deg
|  |  |  | @ Cl=0.1, Cd= | 0.0059707
|  |  |  | @ Cl=0.4, Cd= | 0.00587
|  |  |  | @ Cl=0.6, Cd= | 0.0058402
alpha (deg) | Cl | Cd | Cm | Cl/Cd
-20 | -0.897 | 0.15194 | 0.025 | -5.904
-19.5 | -0.906 | 0.14525 | 0.025 | -6.239
-19 | -0.914 | 0.13816 | 0.025 | -6.618
-18.5 | -0.921 | 0.13242 | 0.025 | -6.958
-18 | -0.927 | 0.12631 | 0.025 | -7.342
-17.5 | -0.932 | 0.12143 | 0.025 | -7.677
-17 | -0.935 | 0.11722 | 0.025 | -7.977
-16.5 | -0.937 | 0.11229 | 0.025 | -8.345
-16 | -0.937 | 0.10665 | 0.025 | -8.789
-15.5 | -0.936 | 0.09977 | 0.025 | -9.385
-15 | -0.933 | 0.09502 | 0.025 | -9.82
-14.5 | -0.928 | 0.09008 | 0.025 | -10.302
-14 | -0.921 | 0.08551 | 0.025 | -10.772
-13.5 | -0.912 | 0.08117 | 0.025 | -11.236
-13 | -0.901 | 0.07713 | 0.024 | -11.677
-12.5 | -0.887 | 0.07292 | 0.024 | -12.167
-12 | -0.872 | 0.06869 | 0.024 | -12.69
-11.5 | -0.853 | 0.06583 | 0.024 | -12.965
-11 | -0.833 | 0.06252 | 0.024 | -13.329
-10.5 | -0.811 | 0.05897 | 0.024 | -13.754
-10 | -0.787 | 0.05576 | 0.024 | -14.105
-9.5 | -0.76 | 0.05274 | 0.024 | -14.408
-9 | -0.731 | 0.04959 | 0.023 | -14.742
-8.5 | -0.7 | 0.04685 | 0.023 | -14.947
-8 | -0.81 | 0.00811 | 0.041 | -99.86
-7.5 | -0.768 | 0.0079 | 0.041 | -97.306
-7 | -0.724 | 0.00768 | 0.041 | -94.331
-6.5 | -0.678 | 0.00751 | 0.04 | -90.312
-6 | -0.63 | 0.00736 | 0.04 | -85.569
-5.5 | -0.58 | 0.00703 | 0.039 | -82.522
-5 | -0.529 | 0.00691 | 0.039 | -76.498
-4.5 | -0.476 | 0.00675 | 0.039 | -70.56
-4 | -0.422 | 0.00679 | 0.038 | -62.178
-3.5 | -0.367 | 0.00668 | 0.038 | -54.925
-3 | -0.311 | 0.00658 | 0.037 | -47.315
-2.5 | -0.254 | 0.00641 | 0.037 | -39.696
-2 | -0.197 | 0.00631 | 0.036 | -31.167
-1.5 | -0.139 | 0.00617 | 0.036 | -22.467
-1 | -0.08 | 0.00617 | 0.036 | -12.948
-0.5 | -0.021 | 0.00587 | 0.035 | -3.558
0 | 0.039 | 0.00568 | 0.035 | 6.872
0.5 | 0.099 | 0.00597 | 0.034 | 16.655
1 | 0.16 | 0.00601 | 0.034 | 26.596
1.5 | 0.22 | 0.00578 | 0.033 | 38.134
2 | 0.281 | 0.00575 | 0.032 | 48.821
2.5 | 0.341 | 0.00587 | 0.032 | 58.161
3 | 0.402 | 0.00587 | 0.031 | 68.451
3.5 | 0.462 | 0.00636 | 0.031 | 72.715
4 | 0.523 | 0.00601 | 0.03 | 87.071
4.5 | 0.583 | 0.00613 | 0.03 | 95.213
5 | 0.644 | 0.00509 | 0.029 | 126.55
5.5 | 0.704 | 0.00585 | 0.029 | 120.371
6 | 0.764 | 0.00596 | 0.028 | 128.116
6.5 | 0.824 | 0.00566 | 0.027 | 145.474
7 | 0.883 | 0.00592 | 0.027 | 149.17
7.5 | 0.942 | 0.00804 | 0.026 | 117.167
8 | 1 | 0.00755 | 0.026 | 132.487
8.5 | 1.057 | 0.00887 | 0.025 | 119.171
9 | 1.071 | 0.01084 | 0.023 | 98.858
9.5 | 1.115 | 0.01221 | 0.023 | 91.268
10 | 1.156 | 0.01403 | 0.022 | 82.379
10.5 | 1.196 | 0.0162 | 0.021 | 73.834
11 | 1.22 | 0.02266 | 0.02 | 53.838
11.5 | 1.264 | 0.02404 | 0.019 | 52.602
12 | 1.307 | 0.02575 | 0.019 | 50.748
12.5 | 1.347 | 0.02751 | 0.018 | 48.96
13 | 1.386 | 0.0294 | 0.017 | 47.144
13.5 | 1.423 | 0.03175 | 0.017 | 44.815
14 | 1.459 | 0.0335 | 0.016 | 43.542
14.5 | 1.492 | 0.03576 | 0.015 | 41.715
15 | 1.523 | 0.03817 | 0.015 | 39.894
15.5 | 1.551 | 0.04073 | 0.014 | 38.087
16 | 1.577 | 0.04399 | 0.013 | 35.849
16.5 | 1.602 | 0.04631 | 0.013 | 34.598
17 | 1.623 | 0.04978 | 0.012 | 32.613
17.5 | 1.643 | 0.05283 | 0.012 | 31.106
18 | 1.66 | 0.05676 | 0.011 | 29.241
18.5 | 1.675 | 0.05977 | 0.01 | 28.024
19 | 1.686 | 0.06498 | 0.01 | 25.943
19.5 | 1.696 | 0.06857 | 0.009 | 24.741
20 | 1.705 | 0.07274 | 0.009 | 23.439

## 82. Re 6M Mach 0.00 (2)
BIGFOIL.COM POLAR EXPORT
marske1
MARSKE XM-1D (F14-3.0) |  |  |  | Cl Max: | 1.6581 | at alpha= | 16 | deg
XFOIL ncrit=9 |  |  |  | L/D Max: | 154.161 | at alpha= | 7.5 | deg
Re: | 6000000 |  |  | Cd Min: | 0.0841 | at alpha= | 20 | deg
Mach: | 0 |  |  | Cl=0 at alpha= | -0.54394 | deg
|  |  |  | @ Cl=0.1, Cd= | 0.0067733
|  |  |  | @ Cl=0.4, Cd= | 0.00668
|  |  |  | @ Cl=0.6, Cd= | 0.0060329
alpha (deg) | Cl | Cd | Cm | Cl/Cd
-20 | -1.8028 | 0.0282 | -0.0386 | -63.9291
-19.5 | -1.7826 | 0.026 | -0.0361 | -68.5615
-18.5 | -1.7123 | 0.02282 | -0.0343 | -75.0351
-18 | -1.6884 | 0.02196 | -0.03 | -76.8852
-17.5 | -1.664 | 0.02091 | -0.0255 | -79.5791
-17 | -1.6401 | 0.01988 | -0.0205 | -82.5
-16.5 | -1.6143 | 0.01896 | -0.0155 | -85.1424
-16 | -1.5847 | 0.0183 | -0.0107 | -86.5956
-15.5 | -1.5511 | 0.01761 | -0.0066 | -88.0806
-15 | -1.511 | 0.01693 | -0.0035 | -89.2499
-14.5 | -1.4697 | 0.01622 | -0.0007 | -90.6104
-14 | -1.4249 | 0.01567 | 0.0017 | -90.9317
-13.5 | -1.3802 | 0.01504 | 0.0041 | -91.7686
-13 | -1.3333 | 0.01449 | 0.0062 | -92.0152
-12.5 | -1.2916 | 0.01339 | 0.009 | -96.46
-12 | -1.245 | 0.01266 | 0.0112 | -98.3412
-11.5 | -1.1958 | 0.01212 | 0.013 | -98.6634
-11 | -1.1452 | 0.01165 | 0.0146 | -98.3004
-10.5 | -1.0936 | 0.01124 | 0.016 | -97.2954
-10 | -1.0416 | 0.01086 | 0.0173 | -95.9116
-9.5 | -0.9888 | 0.01051 | 0.0186 | -94.0818
-9 | -0.9356 | 0.01016 | 0.0198 | -92.0866
-8.5 | -0.8823 | 0.00984 | 0.0209 | -89.6646
-8 | -0.8285 | 0.00956 | 0.022 | -86.6632
-7.5 | -0.7745 | 0.00928 | 0.023 | -83.4591
-7 | -0.7202 | 0.00905 | 0.024 | -79.5801
-6.5 | -0.6656 | 0.00884 | 0.0249 | -75.2941
-6 | -0.6121 | 0.00847 | 0.026 | -72.2668
-5.5 | -0.5576 | 0.00819 | 0.027 | -68.083
-5 | -0.5023 | 0.00799 | 0.0277 | -62.8661
-4.5 | -0.4465 | 0.00782 | 0.0284 | -57.0972
-4 | -0.3906 | 0.00768 | 0.0291 | -50.8594
-3.5 | -0.3343 | 0.00753 | 0.0296 | -44.3958
-3 | -0.278 | 0.00743 | 0.0302 | -37.4159
-2.5 | -0.2216 | 0.00728 | 0.0307 | -30.4396
-2 | -0.1657 | 0.00713 | 0.0313 | -23.2398
-1.5 | -0.1089 | 0.00703 | 0.0317 | -15.4908
-1 | -0.0519 | 0.00695 | 0.0321 | -7.4676
-0.5 | 0.005 | 0.0069 | 0.0324 | 0.72464
0 | 0.0619 | 0.0068 | 0.0328 | 9.1029
0.5 | 0.119 | 0.00676 | 0.033 | 17.6036
1 | 0.1763 | 0.00674 | 0.0332 | 26.1573
1.5 | 0.2335 | 0.00668 | 0.0334 | 34.9551
2 | 0.2907 | 0.00668 | 0.0336 | 43.518
2.5 | 0.3479 | 0.00668 | 0.0337 | 52.0808
3 | 0.4052 | 0.00668 | 0.0338 | 60.6587
3.5 | 0.4622 | 0.00673 | 0.0339 | 68.6776
4 | 0.5193 | 0.00675 | 0.034 | 76.9333
4.5 | 0.575 | 0.00673 | 0.0343 | 85.4383
5 | 0.6166 | 0.00557 | 0.0369 | 110.7002
5.5 | 0.6659 | 0.00532 | 0.0384 | 125.1692
6 | 0.7184 | 0.00525 | 0.0393 | 136.8381
6.5 | 0.7723 | 0.00538 | 0.0399 | 143.5502
7 | 0.8268 | 0.00551 | 0.0403 | 150.0544
7.5 | 0.8818 | 0.00572 | 0.0406 | 154.1608
8 | 0.9367 | 0.00609 | 0.0406 | 153.8095
8.5 | 0.9932 | 0.00656 | 0.0402 | 151.4024
9 | 1.0555 | 0.00727 | 0.0381 | 145.1857
9.5 | 1.1168 | 0.00794 | 0.0363 | 140.6549
10 | 1.1751 | 0.00845 | 0.0352 | 139.0651
10.5 | 1.2298 | 0.00896 | 0.0349 | 137.2545
11 | 1.2915 | 0.00943 | 0.0329 | 136.9565
11.5 | 1.3515 | 0.01009 | 0.0311 | 133.9445
12 | 1.4094 | 0.01088 | 0.0294 | 129.5404
12.5 | 1.4661 | 0.01173 | 0.0279 | 124.9872
13 | 1.5214 | 0.0127 | 0.0263 | 119.7953
13.5 | 1.571 | 0.01372 | 0.0257 | 114.5044
14 | 1.6012 | 0.01466 | 0.0289 | 109.2224
14.5 | 1.6282 | 0.01581 | 0.0322 | 102.9855
15 | 1.6487 | 0.0172 | 0.0358 | 95.8547
15.5 | 1.6497 | 0.02149 | 0.0352 | 76.7659
16 | 1.6581 | 0.02632 | 0.033 | 62.9977
16.5 | 1.6475 | 0.03219 | 0.0319 | 51.1805
17 | 1.6306 | 0.03862 | 0.0309 | 42.2216
17.5 | 1.6152 | 0.0452 | 0.0295 | 35.7345
18 | 1.6008 | 0.05228 | 0.0275 | 30.6197
18.5 | 1.5821 | 0.06006 | 0.0251 | 26.342
19 | 1.5604 | 0.06841 | 0.0223 | 22.8095
19.5 | 1.5442 | 0.07628 | 0.0196 | 20.2438
20 | 1.5299 | 0.0841 | 0.0166 | 18.1914

## 83. Re 6M Mach 0.10 (1)
BIGFOIL.COM POLAR EXPORT
marske1
MARSKE XM-1D (F14-3.0) |  |  |  | Cl Max: | 1.684 | at alpha= | 20 | deg
JavaFoil+Calcfoil stall+Eppler ext transition |  |  |  | L/D Max: | 149.033 | at alpha= | 7 | deg
Re: | 6000000 |  |  | Cd Min: | 0.00511 | at alpha= | 5 | deg
Mach: | 0.1 |  |  | Cl=0 at alpha= | -0.325 | deg
|  |  |  | @ Cl=0.1, Cd= | 0.00595
|  |  |  | @ Cl=0.4, Cd= | 0.0058961
|  |  |  | @ Cl=0.6, Cd= | 0.0058728
alpha (deg) | Cl | Cd | Cm | Cl/Cd
-20 | -0.848 | 0.15364 | 0.025 | -5.519
-19.5 | -0.86 | 0.14634 | 0.025 | -5.876
-19 | -0.871 | 0.13992 | 0.025 | -6.225
-18.5 | -0.881 | 0.13397 | 0.025 | -6.576
-18 | -0.89 | 0.12855 | 0.025 | -6.923
-17.5 | -0.898 | 0.1221 | 0.025 | -7.352
-17 | -0.903 | 0.1184 | 0.025 | -7.63
-16.5 | -0.908 | 0.11299 | 0.025 | -8.037
-16 | -0.911 | 0.10797 | 0.025 | -8.44
-15.5 | -0.913 | 0.10056 | 0.025 | -9.079
-15 | -0.912 | 0.09592 | 0.025 | -9.512
-14.5 | -0.91 | 0.09106 | 0.025 | -9.991
-14 | -0.905 | 0.08618 | 0.025 | -10.504
-13.5 | -0.898 | 0.08153 | 0.025 | -11.018
-13 | -0.889 | 0.07765 | 0.025 | -11.449
-12.5 | -0.877 | 0.07327 | 0.024 | -11.975
-12 | -0.864 | 0.06934 | 0.024 | -12.456
-11.5 | -0.847 | 0.06612 | 0.024 | -12.81
-11 | -0.828 | 0.06273 | 0.024 | -13.206
-10.5 | -0.807 | 0.05934 | 0.024 | -13.607
-10 | -0.784 | 0.05591 | 0.024 | -14.021
-9.5 | -0.758 | 0.05283 | 0.024 | -14.353
-9 | -0.73 | 0.04978 | 0.024 | -14.668
-8.5 | -0.7 | 0.04702 | 0.023 | -14.891
-8 | -0.811 | 0.00817 | 0.042 | -99.241
-7.5 | -0.769 | 0.00791 | 0.041 | -97.269
-7 | -0.726 | 0.00778 | 0.041 | -93.294
-6.5 | -0.68 | 0.00758 | 0.04 | -89.64
-6 | -0.632 | 0.00719 | 0.04 | -87.882
-5.5 | -0.582 | 0.007 | 0.04 | -83.171
-5 | -0.531 | 0.00688 | 0.039 | -77.11
-4.5 | -0.478 | 0.00686 | 0.039 | -69.727
-4 | -0.424 | 0.00675 | 0.038 | -62.798
-3.5 | -0.369 | 0.00664 | 0.038 | -55.528
-3 | -0.313 | 0.00653 | 0.038 | -47.873
-2.5 | -0.255 | 0.00638 | 0.037 | -40.066
-2 | -0.198 | 0.00637 | 0.037 | -31.037
-1.5 | -0.139 | 0.00622 | 0.036 | -22.379
-1 | -0.08 | 0.00613 | 0.036 | -13.11
-0.5 | -0.021 | 0.00592 | 0.035 | -3.548
0 | 0.039 | 0.00571 | 0.035 | 6.872
0.5 | 0.1 | 0.00595 | 0.034 | 16.811
1 | 0.161 | 0.00605 | 0.034 | 26.55
1.5 | 0.221 | 0.00575 | 0.033 | 38.525
2 | 0.282 | 0.0058 | 0.033 | 48.691
2.5 | 0.343 | 0.00584 | 0.032 | 58.726
3 | 0.404 | 0.0059 | 0.032 | 68.493
3.5 | 0.465 | 0.00634 | 0.031 | 73.3
4 | 0.526 | 0.00603 | 0.03 | 87.12
4.5 | 0.586 | 0.0061 | 0.03 | 96.067
5 | 0.647 | 0.00511 | 0.029 | 126.543
5.5 | 0.707 | 0.00586 | 0.029 | 120.749
6 | 0.768 | 0.00605 | 0.028 | 126.896
6.5 | 0.828 | 0.00569 | 0.028 | 145.506
7 | 0.888 | 0.00596 | 0.027 | 149.033
7.5 | 0.947 | 0.00813 | 0.026 | 116.471
8 | 1.004 | 0.00856 | 0.026 | 117.393
8.5 | 1.034 | 0.0097 | 0.024 | 106.591
9 | 1.071 | 0.01129 | 0.023 | 94.862
9.5 | 1.117 | 0.01254 | 0.023 | 89.072
10 | 1.158 | 0.01444 | 0.022 | 80.22
10.5 | 1.199 | 0.0166 | 0.021 | 72.223
11 | 1.224 | 0.02296 | 0.02 | 53.297
11.5 | 1.268 | 0.02444 | 0.019 | 51.888
12 | 1.31 | 0.02613 | 0.019 | 50.127
12.5 | 1.35 | 0.02794 | 0.018 | 48.32
13 | 1.388 | 0.02987 | 0.017 | 46.479
13.5 | 1.424 | 0.03225 | 0.017 | 44.155
14 | 1.459 | 0.03404 | 0.016 | 42.861
14.5 | 1.491 | 0.03636 | 0.015 | 41.015
15 | 1.521 | 0.03883 | 0.015 | 39.173
15.5 | 1.549 | 0.04148 | 0.014 | 37.342
16 | 1.573 | 0.04484 | 0.014 | 35.085
16.5 | 1.596 | 0.04752 | 0.013 | 33.59
17 | 1.617 | 0.05093 | 0.012 | 31.744
17.5 | 1.634 | 0.05457 | 0.012 | 29.936
18 | 1.649 | 0.05797 | 0.011 | 28.45
18.5 | 1.661 | 0.0621 | 0.01 | 26.754
19 | 1.671 | 0.06615 | 0.01 | 25.264
19.5 | 1.678 | 0.07044 | 0.009 | 23.828
20 | 1.684 | 0.07482 | 0.009 | 22.512

## 84. Re 6M Mach 0.10 (2)
BIGFOIL.COM POLAR EXPORT
marske1
MARSKE XM-1D (F14-3.0) |  |  |  | Cl Max: | 1.6453 | at alpha= | 15.5 | deg
XFOIL ncrit=9 |  |  |  | L/D Max: | 154.504 | at alpha= | 7.5 | deg
Re: | 6000000 |  |  | Cd Min: | 0.08919 | at alpha= | 20 | deg
Mach: | 0.1 |  |  | Cl=0 at alpha= | -0.54799 | deg
|  |  |  | @ Cl=0.1, Cd= | 0.0067806
|  |  |  | @ Cl=0.4, Cd= | 0.0066971
|  |  |  | @ Cl=0.6, Cd= | 0.0061846
alpha (deg) | Cl | Cd | Cm | Cl/Cd
-20 | -1.7768 | 0.0328 | -0.044 | -54.1707
-19.5 | -1.7643 | 0.02969 | -0.0419 | -59.424
-18.5 | -1.6963 | 0.0253 | -0.0417 | -67.0474
-18 | -1.6744 | 0.02395 | -0.0374 | -69.9123
-17.5 | -1.653 | 0.0226 | -0.0327 | -73.1416
-17 | -1.6321 | 0.02129 | -0.0276 | -76.6604
-16.5 | -1.6094 | 0.02012 | -0.0222 | -79.9901
-16 | -1.5801 | 0.01933 | -0.0173 | -81.7434
-15.5 | -1.5532 | 0.01851 | -0.0117 | -83.9114
-15 | -1.5165 | 0.01775 | -0.0078 | -85.4366
-14.5 | -1.4767 | 0.01693 | -0.0044 | -87.2239
-14 | -1.4324 | 0.01631 | -0.0016 | -87.8234
-13.5 | -1.3882 | 0.0156 | 0.0011 | -88.9872
-13 | -1.3415 | 0.01498 | 0.0035 | -89.5527
-12.5 | -1.2938 | 0.01437 | 0.0058 | -90.0348
-12 | -1.2524 | 0.01313 | 0.009 | -95.3846
-11.5 | -1.204 | 0.01245 | 0.0111 | -96.7068
-11 | -1.1534 | 0.0119 | 0.013 | -96.9244
-10.5 | -1.1015 | 0.01145 | 0.0146 | -96.2009
-10 | -1.049 | 0.01104 | 0.0161 | -95.0181
-9.5 | -0.9957 | 0.01067 | 0.0175 | -93.3177
-9 | -0.9421 | 0.0103 | 0.0188 | -91.466
-8.5 | -0.8883 | 0.00995 | 0.0201 | -89.2764
-8 | -0.834 | 0.00966 | 0.0213 | -86.3354
-7.5 | -0.7796 | 0.00937 | 0.0224 | -83.2017
-7 | -0.7248 | 0.00913 | 0.0235 | -79.3866
-6.5 | -0.6697 | 0.0089 | 0.0245 | -75.2472
-6 | -0.6154 | 0.00857 | 0.0256 | -71.8086
-5.5 | -0.5609 | 0.00825 | 0.0267 | -67.9879
-5 | -0.5051 | 0.00803 | 0.0275 | -62.9016
-4.5 | -0.449 | 0.00785 | 0.0283 | -57.1975
-4 | -0.3927 | 0.0077 | 0.029 | -51
-3.5 | -0.336 | 0.00755 | 0.0296 | -44.5033
-3 | -0.2793 | 0.00744 | 0.0302 | -37.5403
-2.5 | -0.2223 | 0.00731 | 0.0307 | -30.4104
-2 | -0.1662 | 0.00715 | 0.0313 | -23.2448
-1.5 | -0.109 | 0.00704 | 0.0318 | -15.483
-1 | -0.0518 | 0.00696 | 0.0322 | -7.4425
-0.5 | 0.0055 | 0.00691 | 0.0325 | 0.79595
0 | 0.0628 | 0.0068 | 0.0329 | 9.2353
0.5 | 0.1203 | 0.00677 | 0.0332 | 17.7696
1 | 0.1779 | 0.00674 | 0.0334 | 26.3947
1.5 | 0.2355 | 0.00668 | 0.0336 | 35.2545
2 | 0.2931 | 0.0067 | 0.0338 | 43.7463
2.5 | 0.3507 | 0.00668 | 0.0339 | 52.5
3 | 0.4083 | 0.0067 | 0.034 | 60.9403
3.5 | 0.4657 | 0.00674 | 0.0341 | 69.095
4 | 0.5232 | 0.00676 | 0.0342 | 77.3964
4.5 | 0.5794 | 0.00675 | 0.0345 | 85.837
5 | 0.6213 | 0.0056 | 0.0372 | 110.9464
5.5 | 0.6709 | 0.00533 | 0.0387 | 125.8724
6 | 0.7237 | 0.00527 | 0.0397 | 137.3245
6.5 | 0.7781 | 0.0054 | 0.0403 | 144.0926
7 | 0.8329 | 0.00555 | 0.0408 | 150.0721
7.5 | 0.8884 | 0.00575 | 0.041 | 154.5043
8 | 0.9437 | 0.00614 | 0.0411 | 153.6971
8.5 | 1.0008 | 0.00661 | 0.0407 | 151.407
9 | 1.0635 | 0.00739 | 0.0387 | 143.9107
9.5 | 1.1256 | 0.00803 | 0.0369 | 140.1743
10 | 1.1846 | 0.00853 | 0.0359 | 138.8746
10.5 | 1.2398 | 0.00908 | 0.0355 | 136.5419
11 | 1.3021 | 0.00958 | 0.0337 | 135.9186
11.5 | 1.3625 | 0.01028 | 0.0319 | 132.5389
12 | 1.4211 | 0.01109 | 0.0303 | 128.1425
12.5 | 1.4784 | 0.01198 | 0.0288 | 123.4057
13 | 1.5335 | 0.01308 | 0.0273 | 117.2401
13.5 | 1.5786 | 0.01411 | 0.0277 | 111.8781
14 | 1.6078 | 0.01513 | 0.0311 | 106.2657
14.5 | 1.6334 | 0.01636 | 0.0345 | 99.8411
15 | 1.6391 | 0.01838 | 0.0392 | 89.1785
15.5 | 1.6453 | 0.02422 | 0.0347 | 67.9315
16 | 1.6433 | 0.02946 | 0.0335 | 55.7807
16.5 | 1.6289 | 0.0356 | 0.0326 | 45.7556
17 | 1.6085 | 0.04255 | 0.0313 | 37.8026
17.5 | 1.595 | 0.04931 | 0.0296 | 32.3464
18 | 1.5783 | 0.05683 | 0.0274 | 27.7723
18.5 | 1.5567 | 0.06511 | 0.0247 | 23.9088
19 | 1.5358 | 0.0735 | 0.0218 | 20.8952
19.5 | 1.5202 | 0.08141 | 0.0189 | 18.6734
20 | 1.5071 | 0.08919 | 0.0159 | 16.8976

## 85. Re 6M Mach 0.25 (1)
BIGFOIL.COM POLAR EXPORT
marske1
MARSKE XM-1D (F14-3.0) |  |  |  | Cl Max: | 1.555 | at alpha= | 17.5 | deg
JavaFoil+Calcfoil stall+Eppler ext transition |  |  |  | L/D Max: | 149.014 | at alpha= | 7 | deg
Re: | 6000000 |  |  | Cd Min: | 0.00526 | at alpha= | 5 | deg
Mach: | 0.25 |  |  | Cl=0 at alpha= | -0.32258 | deg
|  |  |  | @ Cl=0.1, Cd= | 0.0060029
|  |  |  | @ Cl=0.4, Cd= | 0.006201
|  |  |  | @ Cl=0.6, Cd= | 0.0061461
alpha (deg) | Cl | Cd | Cm | Cl/Cd
-17 | -0.62 | 0.12231 | 0.026 | -5.07
-16.5 | -0.652 | 0.11731 | 0.025 | -5.555
-16 | -0.681 | 0.11086 | 0.025 | -6.139
-15.5 | -0.706 | 0.10591 | 0.025 | -6.669
-15 | -0.729 | 0.10135 | 0.025 | -7.192
-14.5 | -0.748 | 0.09613 | 0.024 | -7.785
-14 | -0.765 | 0.09031 | 0.025 | -8.468
-13.5 | -0.777 | 0.08531 | 0.025 | -9.112
-13 | -0.786 | 0.08085 | 0.025 | -9.723
-12.5 | -0.791 | 0.07623 | 0.024 | -10.379
-12 | -0.792 | 0.07224 | 0.024 | -10.969
-11.5 | -0.789 | 0.06888 | 0.024 | -11.458
-11 | -0.783 | 0.06466 | 0.024 | -12.103
-10.5 | -0.772 | 0.06105 | 0.024 | -12.648
-10 | -0.758 | 0.0574 | 0.024 | -13.203
-9.5 | -0.74 | 0.0541 | 0.024 | -13.676
-9 | -0.719 | 0.05091 | 0.024 | -14.115
-8.5 | -0.694 | 0.04786 | 0.024 | -14.495
-8 | -0.666 | 0.04487 | 0.024 | -14.847
-7.5 | -0.635 | 0.04246 | 0.024 | -14.965
-7 | -0.602 | 0.04046 | 0.023 | -14.873
-6.5 | -0.687 | 0.00763 | 0.042 | -89.977
-6 | -0.641 | 0.00736 | 0.041 | -86.978
-5.5 | -0.592 | 0.00706 | 0.041 | -83.79
-5 | -0.541 | 0.00694 | 0.04 | -77.967
-4.5 | -0.488 | 0.00671 | 0.04 | -72.72
-4 | -0.433 | 0.00657 | 0.039 | -66.005
-3.5 | -0.377 | 0.00672 | 0.039 | -56.172
-3 | -0.32 | 0.00656 | 0.039 | -48.79
-2.5 | -0.262 | 0.00643 | 0.038 | -40.708
-2 | -0.203 | 0.00639 | 0.038 | -31.744
-1.5 | -0.143 | 0.00629 | 0.037 | -22.727
-1 | -0.082 | 0.00626 | 0.037 | -13.177
-0.5 | -0.022 | 0.00589 | 0.036 | -3.659
0 | 0.04 | 0.00566 | 0.036 | 7.123
0.5 | 0.103 | 0.00602 | 0.035 | 17.073
1 | 0.165 | 0.00605 | 0.035 | 27.314
1.5 | 0.228 | 0.00573 | 0.034 | 39.718
2 | 0.29 | 0.00574 | 0.034 | 50.484
2.5 | 0.352 | 0.00582 | 0.033 | 60.533
3 | 0.415 | 0.00632 | 0.032 | 65.645
3.5 | 0.477 | 0.00642 | 0.032 | 74.333
4 | 0.54 | 0.00603 | 0.031 | 89.459
4.5 | 0.602 | 0.00615 | 0.031 | 97.927
5 | 0.664 | 0.00526 | 0.03 | 126.322
5.5 | 0.726 | 0.00603 | 0.029 | 120.405
6 | 0.788 | 0.00624 | 0.029 | 126.35
6.5 | 0.85 | 0.00579 | 0.028 | 146.717
7 | 0.911 | 0.00611 | 0.028 | 149.014
7.5 | 0.948 | 0.00913 | 0.026 | 103.881
8 | 0.997 | 0.00992 | 0.026 | 100.443
8.5 | 1.038 | 0.01174 | 0.024 | 88.387
9 | 1.084 | 0.01306 | 0.024 | 82.946
9.5 | 1.129 | 0.01452 | 0.023 | 77.77
10 | 1.169 | 0.01708 | 0.022 | 68.432
10.5 | 1.208 | 0.01976 | 0.021 | 61.147
11 | 1.243 | 0.02466 | 0.02 | 50.41
11.5 | 1.284 | 0.02656 | 0.02 | 48.358
12 | 1.324 | 0.02851 | 0.019 | 46.435
12.5 | 1.361 | 0.0306 | 0.018 | 44.486
13 | 1.395 | 0.03316 | 0.018 | 42.081
13.5 | 1.427 | 0.03558 | 0.017 | 40.105
14 | 1.456 | 0.03777 | 0.016 | 38.547
14.5 | 1.482 | 0.04061 | 0.016 | 36.489
15 | 1.503 | 0.04333 | 0.015 | 34.699
15.5 | 1.523 | 0.04663 | 0.014 | 32.656
16 | 1.535 | 0.05065 | 0.014 | 30.312
16.5 | 1.546 | 0.05438 | 0.013 | 28.435
17 | 1.553 | 0.05907 | 0.012 | 26.285
17.5 | 1.555 | 0.06341 | 0.012 | 24.524
18 | 1.554 | 0.06766 | 0.011 | 22.973
18.5 | 1.55 | 0.07266 | 0.01 | 21.332
19 | 1.541 | 0.07838 | 0.01 | 19.655
19.5 | 1.528 | 0.08372 | 0.009 | 18.256
20 | 1.51 | 0.09029 | 0.009 | 16.729

## 86. Re 6M Mach 0.25 (2)
BIGFOIL.COM POLAR EXPORT
marske1
MARSKE XM-1D (F14-3.0) |  |  |  | Cl Max: | 1.6094 | at alpha= | 13.5 | deg
XFOIL ncrit=9 |  |  |  | L/D Max: | 154.992 | at alpha= | 7.5 | deg
Re: | 6000000 |  |  | Cd Min: | 0.19475 | at alpha= | -18 | deg
Mach: | 0.25 |  |  | Cl=0 at alpha= | -0.57323 | deg
|  |  |  | @ Cl=0.1, Cd= | 0.0068438
|  |  |  | @ Cl=0.4, Cd= | 0.0067584
|  |  |  | @ Cl=0.6, Cd= | 0.0068319
alpha (deg) | Cl | Cd | Cm | Cl/Cd
-18 | -0.7115 | 0.19475 | 0.0562 | -3.6534
-17.5 | -0.6936 | 0.18862 | 0.0525 | -3.6772
-17 | -0.6765 | 0.18221 | 0.0488 | -3.7127
-16.5 | -0.6598 | 0.17569 | 0.0451 | -3.7555
-16 | -0.667 | 0.16206 | 0.0378 | -4.1158
-15 | -1.0892 | 0.05485 | -0.0415 | -19.8578
-14.5 | -1.1605 | 0.04311 | -0.0455 | -26.9195
-14 | -1.1932 | 0.03734 | -0.0418 | -31.955
-13.5 | -1.2719 | 0.02978 | -0.0308 | -42.7099
-13 | -1.3168 | 0.0235 | -0.0185 | -56.034
-12.5 | -1.2996 | 0.02026 | -0.0121 | -64.1461
-12 | -1.2656 | 0.01822 | -0.0071 | -69.4621
-11.5 | -1.2198 | 0.01706 | -0.0034 | -71.5006
-11 | -1.1737 | 0.01579 | 0.0003 | -74.3319
-10.5 | -1.1358 | 0.0136 | 0.0049 | -83.5147
-10 | -1.0847 | 0.01267 | 0.0079 | -85.6117
-9.5 | -1.0303 | 0.012 | 0.0104 | -85.8583
-9 | -0.975 | 0.01142 | 0.0127 | -85.3765
-8.5 | -0.9193 | 0.01088 | 0.0149 | -84.4945
-8 | -0.8629 | 0.01044 | 0.0168 | -82.6533
-7.5 | -0.8065 | 0.01 | 0.0187 | -80.65
-7 | -0.7495 | 0.00965 | 0.0203 | -77.6684
-6.5 | -0.6922 | 0.00933 | 0.0219 | -74.1908
-6 | -0.6343 | 0.00906 | 0.0233 | -70.011
-5.5 | -0.5772 | 0.00871 | 0.0247 | -66.2687
-5 | -0.5208 | 0.00829 | 0.0262 | -62.8227
-4.5 | -0.4625 | 0.00804 | 0.0273 | -57.5249
-4 | -0.404 | 0.00786 | 0.0283 | -51.3995
-3.5 | -0.3453 | 0.00768 | 0.0291 | -44.9609
-3 | -0.2864 | 0.00754 | 0.0299 | -37.9841
-2.5 | -0.2274 | 0.0074 | 0.0306 | -30.7297
-2 | -0.1689 | 0.00724 | 0.0314 | -23.3287
-1.5 | -0.1099 | 0.0071 | 0.032 | -15.4789
-1 | -0.0507 | 0.00703 | 0.0326 | -7.2119
-0.5 | 0.0087 | 0.00694 | 0.033 | 1.2536
0 | 0.068 | 0.00686 | 0.0335 | 9.9125
0.5 | 0.1273 | 0.00683 | 0.0339 | 18.6384
1 | 0.1872 | 0.00677 | 0.0342 | 27.6514
1.5 | 0.2467 | 0.00674 | 0.0345 | 36.6024
2 | 0.3063 | 0.00676 | 0.0347 | 45.3107
2.5 | 0.3662 | 0.00673 | 0.0349 | 54.4131
3 | 0.4257 | 0.00678 | 0.0351 | 62.7876
3.5 | 0.4856 | 0.00679 | 0.0353 | 71.5169
4 | 0.545 | 0.00686 | 0.0355 | 79.4461
4.5 | 0.6038 | 0.00683 | 0.0359 | 88.4041
5 | 0.6476 | 0.00578 | 0.0387 | 112.0415
5.5 | 0.6988 | 0.00544 | 0.0405 | 128.4559
6 | 0.7531 | 0.00544 | 0.0418 | 138.4375
6.5 | 0.8106 | 0.00554 | 0.0424 | 146.3177
7 | 0.8673 | 0.00575 | 0.0432 | 150.8348
7.5 | 0.9253 | 0.00597 | 0.0437 | 154.9916
8 | 0.9829 | 0.0064 | 0.0441 | 153.5781
8.5 | 1.0417 | 0.00706 | 0.044 | 147.5496
9 | 1.109 | 0.00793 | 0.0418 | 139.8487
9.5 | 1.1745 | 0.00858 | 0.0403 | 136.8881
10 | 1.2371 | 0.00909 | 0.0396 | 136.0946
10.5 | 1.2968 | 0.00968 | 0.0394 | 133.9669
11 | 1.3623 | 0.01038 | 0.0378 | 131.2428
11.5 | 1.4254 | 0.01131 | 0.0364 | 126.0301
12 | 1.4859 | 0.01245 | 0.0351 | 119.3494
12.5 | 1.5443 | 0.01379 | 0.0338 | 111.9869
13 | 1.5876 | 0.01525 | 0.0349 | 104.1049
13.5 | 1.6094 | 0.01675 | 0.0394 | 96.0836
14 | 1.599 | 0.02197 | 0.0399 | 72.7811
14.5 | 1.5931 | 0.02772 | 0.0388 | 57.4711
15 | 1.5721 | 0.03445 | 0.0381 | 45.6343
15.5 | 1.5527 | 0.04132 | 0.037 | 37.5774
16 | 1.5351 | 0.04851 | 0.0354 | 31.645
16.5 | 1.5154 | 0.05631 | 0.0333 | 26.9117
17 | 1.4941 | 0.06448 | 0.0307 | 23.1715
17.5 | 1.4744 | 0.07277 | 0.0279 | 20.2611
18 | 1.4609 | 0.08054 | 0.0252 | 18.1388
18.5 | 1.4438 | 0.08893 | 0.022 | 16.2352

## 87. Re 6M Mach 0.50 (1)
BIGFOIL.COM POLAR EXPORT
marske1
MARSKE XM-1D (F14-3.0) |  |  |  | Cl Max: | 1.23 | at alpha= | 11 | deg
JavaFoil+Calcfoil stall+Eppler ext transition |  |  |  | L/D Max: | 115.067 | at alpha= | 5.5 | deg
Re: | 6000000 |  |  | Cd Min: | 0.00592 | at alpha= | 0.5 | deg
Mach: | 0.5 |  |  | Cl=0 at alpha= | -0.32609 | deg
|  |  |  | @ Cl=0.1, Cd= | 0.0059907
|  |  |  | @ Cl=0.4, Cd= | 0.006711
|  |  |  | @ Cl=0.6, Cd= | 0.0066234
alpha (deg) | Cl | Cd | Cm | Cl/Cd
-20 | -1.056 | 0.17753 | 0.034 | -5.946
-19.5 | -1.032 | 0.15565 | 0.035 | -6.629
-19 | -0.995 | 0.14838 | 0.03 | -6.704
-18.5 | -0.97 | 0.13727 | 0.03 | -7.065
-18 | -0.944 | 0.13759 | 0.03 | -6.863
-17.5 | -0.919 | 0.13281 | 0.029 | -6.92
-17 | -0.894 | 0.12786 | 0.029 | -6.989
-16.5 | -0.868 | 0.11739 | 0.029 | -7.398
-16 | -0.841 | 0.13363 | 0.028 | -6.296
-15.5 | -0.817 | 0.10942 | 0.029 | -7.469
-15 | -0.792 | 0.10527 | 0.028 | -7.52
-14.5 | -0.766 | 0.10691 | 0.028 | -7.161
-14 | -0.74 | 0.10228 | 0.028 | -7.232
-13.5 | -0.714 | 0.09309 | 0.028 | -7.669
-13 | -0.688 | 0.08855 | 0.027 | -7.767
-12.5 | -0.662 | 0.08551 | 0.027 | -7.737
-12 | -0.635 | 0.08773 | 0.027 | -7.242
-11.5 | -0.609 | 0.07865 | 0.027 | -7.745
-11 | -0.583 | 0.08149 | 0.026 | -7.15
-10.5 | -0.556 | 0.0786 | 0.026 | -7.076
-10 | -0.53 | 0.07162 | 0.026 | -7.396
-9.5 | -0.503 | 0.06473 | 0.026 | -7.77
-9 | -0.476 | 0.05885 | 0.026 | -8.094
-8.5 | -0.45 | 0.05356 | 0.026 | -8.395
-8 | -0.423 | 0.05057 | 0.026 | -8.36
-7.5 | -0.396 | 0.04733 | 0.025 | -8.363
-7 | -0.369 | 0.04404 | 0.025 | -8.373
-6.5 | -0.342 | 0.04093 | 0.025 | -8.346
-6 | -0.446 | 0.04123 | 0.023 | -10.809
-5.5 | -0.47 | 0.03757 | 0.024 | -12.5
-5 | -0.453 | 0.03475 | 0.024 | -13.05
-4.5 | -0.422 | 0.03286 | 0.024 | -12.849
-4 | -0.383 | 0.03111 | 0.024 | -12.294
-3.5 | -0.338 | 0.02973 | 0.024 | -11.354
-3 | -0.351 | 0.007 | 0.043 | -50.138
-2.5 | -0.289 | 0.00685 | 0.043 | -42.174
-2 | -0.225 | 0.00672 | 0.042 | -33.446
-1.5 | -0.159 | 0.00665 | 0.042 | -23.882
-1 | -0.092 | 0.00653 | 0.041 | -14.055
-0.5 | -0.024 | 0.00648 | 0.04 | -3.706
0 | 0.045 | 0.00625 | 0.04 | 7.199
0.5 | 0.115 | 0.00592 | 0.039 | 19.369
1 | 0.184 | 0.00603 | 0.039 | 30.556
1.5 | 0.254 | 0.0061 | 0.038 | 41.643
2 | 0.324 | 0.00606 | 0.037 | 53.375
2.5 | 0.393 | 0.0067 | 0.037 | 58.717
3 | 0.463 | 0.00681 | 0.036 | 67.915
3.5 | 0.532 | 0.0064 | 0.036 | 83.129
4 | 0.602 | 0.00663 | 0.035 | 90.73
4.5 | 0.671 | 0.00688 | 0.034 | 97.459
5 | 0.74 | 0.00715 | 0.034 | 103.5
5.5 | 0.808 | 0.00702 | 0.033 | 115.067
6 | 0.856 | 0.00783 | 0.032 | 109.27
6.5 | 0.905 | 0.00931 | 0.03 | 97.286
7 | 0.939 | 0.01474 | 0.028 | 63.684
7.5 | 0.99 | 0.01695 | 0.027 | 58.437
8 | 1.043 | 0.0185 | 0.027 | 56.377
8.5 | 1.093 | 0.01999 | 0.026 | 54.684
9 | 1.139 | 0.0219 | 0.025 | 51.994
9.5 | 1.172 | 0.02792 | 0.024 | 41.974
10 | 1.204 | 0.03132 | 0.023 | 38.432
10.5 | 1.225 | 0.03427 | 0.023 | 35.75
11 | 1.23 | 0.03798 | 0.022 | 32.38
11.5 | 1.207 | 0.04313 | 0.021 | 27.983
12 | 1.122 | 0.04936 | 0.02 | 22.728
12.5 | 0.791 | 0.06125 | 0.019 | 12.918
13 | 0.818 | 0.06822 | 0.018 | 11.992
13.5 | 0.842 | 0.07868 | 0.017 | 10.697
14 | 0.872 | 0.08024 | 0.017 | 10.867
14.5 | 0.9 | 0.08467 | 0.016 | 10.632
15 | 0.921 | 0.10091 | 0.015 | 9.128
15.5 | 0.953 | 0.09481 | 0.014 | 10.05
16 | 0.984 | 0.09975 | 0.014 | 9.865

## 88. Re 6M Mach 0.50 (2)
BIGFOIL.COM POLAR EXPORT
marske1
MARSKE XM-1D (F14-3.0) |  |  |  | Cl Max: | 1.5509 | at alpha= | 10.5 | deg
XFOIL ncrit=9 |  |  |  | L/D Max: | 154.165 | at alpha= | 7.5 | deg
Re: | 6000000 |  |  | Cd Min: | 0.25667 | at alpha= | -20 | deg
Mach: | 0.5 |  |  | Cl=0 at alpha= | -0.68842 | deg
|  |  |  | @ Cl=0.1, Cd= | 0.007115
|  |  |  | @ Cl=0.4, Cd= | 0.0070288
|  |  |  | @ Cl=0.6, Cd= | 0.0072106
alpha (deg) | Cl | Cd | Cm | Cl/Cd
-20 | -0.8174 | 0.25667 | 0.094 | -3.1846
-19.5 | -0.8009 | 0.24667 | 0.0887 | -3.2468
-19 | -0.7759 | 0.24071 | 0.0848 | -3.2234
-18.5 | -0.7541 | 0.23328 | 0.0804 | -3.2326
-18 | -0.7335 | 0.22522 | 0.0759 | -3.2568
-17.5 | -0.7175 | 0.21548 | 0.0706 | -3.3298
-17 | -0.6941 | 0.20874 | 0.0666 | -3.3252
-16.5 | -0.6709 | 0.20187 | 0.0627 | -3.3234
-16 | -0.6495 | 0.19426 | 0.0585 | -3.3435
-15.5 | -0.6361 | 0.18403 | 0.053 | -3.4565
-15 | -0.6138 | 0.17702 | 0.0491 | -3.4674
-14.5 | -0.5907 | 0.17032 | 0.0454 | -3.4682
-14 | -0.5715 | 0.1624 | 0.0412 | -3.5191
-13.5 | -0.5577 | 0.15306 | 0.0362 | -3.6437
-13 | -0.5451 | 0.14388 | 0.0313 | -3.7886
-12.5 | -0.5248 | 0.13685 | 0.0276 | -3.8349
-12 | -0.5065 | 0.1296 | 0.0238 | -3.9082
-11.5 | -0.4937 | 0.12124 | 0.0194 | -4.0721
-11 | -0.4865 | 0.11195 | 0.0144 | -4.3457
-10.5 | -0.4886 | 0.10129 | 0.0085 | -4.8238
-10 | -0.4866 | 0.09226 | 0.0034 | -5.2742
-9.5 | -0.4806 | 0.0843 | -0.001 | -5.7011
-9 | -0.4878 | 0.07458 | -0.0068 | -6.5406
-8.5 | -0.4984 | 0.06443 | -0.0139 | -7.7355
-8 | -0.5344 | 0.0521 | -0.0236 | -10.2572
-7.5 | -0.5694 | 0.04404 | -0.0218 | -12.9292
-7 | -0.6037 | 0.03755 | -0.014 | -16.0772
-6.5 | -0.6184 | 0.03028 | -0.007 | -20.4227
-6 | -0.6223 | 0.02314 | 0.0014 | -26.8928
-5.5 | -0.5946 | 0.01881 | 0.0081 | -31.6108
-5 | -0.5467 | 0.01611 | 0.0132 | -33.9354
-4.5 | -0.4925 | 0.01328 | 0.0174 | -37.0858
-4 | -0.4377 | 0.01011 | 0.0211 | -43.2938
-3.5 | -0.3779 | 0.00889 | 0.0245 | -42.5084
-3 | -0.312 | 0.00841 | 0.027 | -37.0987
-2.5 | -0.2451 | 0.00801 | 0.0291 | -30.5993
-2 | -0.1779 | 0.00774 | 0.0309 | -22.9845
-1.5 | -0.1098 | 0.00754 | 0.0324 | -14.5623
-1 | -0.0425 | 0.00732 | 0.0338 | -5.806
-0.5 | 0.0257 | 0.00723 | 0.0349 | 3.5546
0 | 0.0943 | 0.00712 | 0.0359 | 13.2444
0.5 | 0.1627 | 0.00706 | 0.0368 | 23.0453
1 | 0.2314 | 0.00703 | 0.0376 | 32.9161
1.5 | 0.3007 | 0.007 | 0.0383 | 42.9571
2 | 0.3695 | 0.00702 | 0.039 | 52.6353
2.5 | 0.4391 | 0.00704 | 0.0396 | 62.3722
3 | 0.5085 | 0.0071 | 0.0403 | 71.6197
3.5 | 0.5785 | 0.00718 | 0.041 | 80.571
4 | 0.6487 | 0.00728 | 0.0418 | 89.1071
4.5 | 0.7182 | 0.00733 | 0.0428 | 97.9809
5 | 0.7843 | 0.0072 | 0.0444 | 108.9306
5.5 | 0.8312 | 0.00615 | 0.0493 | 135.1545
6 | 0.8945 | 0.00619 | 0.052 | 144.5073
6.5 | 0.9634 | 0.00636 | 0.0539 | 151.478
7 | 1.0305 | 0.00669 | 0.0561 | 154.0359
7.5 | 1.0992 | 0.00713 | 0.0583 | 154.1655
8 | 1.1641 | 0.00824 | 0.0602 | 141.2743
8.5 | 1.24 | 0.00959 | 0.06 | 129.3014
9 | 1.3313 | 0.01065 | 0.0579 | 125.0047
9.5 | 1.4082 | 0.01184 | 0.0583 | 118.9358
10 | 1.481 | 0.01348 | 0.0586 | 109.8665
10.5 | 1.5509 | 0.01723 | 0.0543 | 90.0116
11 | 1.5066 | 0.02644 | 0.0507 | 56.9818
11.5 | 1.4523 | 0.03428 | 0.0523 | 42.3658
12 | 1.4077 | 0.04267 | 0.0514 | 32.9904
12.5 | 1.366 | 0.05155 | 0.0493 | 26.4985
13 | 1.335 | 0.06008 | 0.0469 | 22.2204
13.5 | 1.3059 | 0.06889 | 0.0439 | 18.9563
14 | 1.2859 | 0.07728 | 0.041 | 16.6395
14.5 | 1.2721 | 0.08536 | 0.0382 | 14.9028
15 | 1.2588 | 0.09366 | 0.035 | 13.4401
15.5 | 1.2511 | 0.10167 | 0.0319 | 12.3055

## 89. Re 7M Mach 0.00 (1)
BIGFOIL.COM POLAR EXPORT
marske1
MARSKE XM-1D (F14-3.0) |  |  |  | Cl Max: | 1.708 | at alpha= | 20 | deg
JavaFoil+Calcfoil stall+Eppler ext transition |  |  |  | L/D Max: | 152.859 | at alpha= | 7 | deg
Re: | 7000000 |  |  | Cd Min: | 0.00503 | at alpha= | 5 | deg
Mach: | 0 |  |  | Cl=0 at alpha= | -0.325 | deg
|  |  |  | @ Cl=0.1, Cd= | 0.0058154
|  |  |  | @ Cl=0.4, Cd= | 0.0060472
|  |  |  | @ Cl=0.6, Cd= | 0.0057369
alpha (deg) | Cl | Cd | Cm | Cl/Cd
-20 | -0.897 | 0.14993 | 0.025 | -5.985
-19.5 | -0.906 | 0.14364 | 0.025 | -6.311
-19 | -0.915 | 0.13725 | 0.025 | -6.665
-18.5 | -0.922 | 0.13156 | 0.025 | -7.006
-18 | -0.928 | 0.12511 | 0.025 | -7.415
-17.5 | -0.933 | 0.12044 | 0.025 | -7.742
-17 | -0.935 | 0.11594 | 0.025 | -8.068
-16.5 | -0.937 | 0.11122 | 0.025 | -8.428
-16 | -0.938 | 0.10584 | 0.025 | -8.86
-15.5 | -0.937 | 0.09927 | 0.025 | -9.435
-15 | -0.933 | 0.09388 | 0.025 | -9.942
-14.5 | -0.928 | 0.0897 | 0.025 | -10.349
-14 | -0.921 | 0.08476 | 0.025 | -10.87
-13.5 | -0.912 | 0.08041 | 0.025 | -11.345
-13 | -0.901 | 0.07644 | 0.025 | -11.785
-12.5 | -0.887 | 0.07236 | 0.024 | -12.265
-12 | -0.872 | 0.06858 | 0.024 | -12.713
-11.5 | -0.854 | 0.06579 | 0.024 | -12.977
-11 | -0.834 | 0.06201 | 0.024 | -13.444
-10.5 | -0.811 | 0.05858 | 0.024 | -13.848
-10 | -0.787 | 0.05545 | 0.024 | -14.189
-9.5 | -0.76 | 0.05221 | 0.024 | -14.555
-9 | -0.731 | 0.04939 | 0.024 | -14.804
-8.5 | -0.85 | 0.00805 | 0.042 | -105.582
-8 | -0.81 | 0.00775 | 0.041 | -104.585
-7.5 | -0.768 | 0.00769 | 0.041 | -99.971
-7 | -0.724 | 0.00753 | 0.041 | -96.218
-6.5 | -0.678 | 0.00732 | 0.04 | -92.674
-6 | -0.63 | 0.00717 | 0.04 | -87.846
-5.5 | -0.58 | 0.00683 | 0.04 | -84.904
-5 | -0.529 | 0.00673 | 0.039 | -78.557
-4.5 | -0.476 | 0.00679 | 0.039 | -70.174
-4 | -0.422 | 0.00645 | 0.038 | -65.446
-3.5 | -0.367 | 0.00651 | 0.038 | -56.428
-3 | -0.311 | 0.00635 | 0.037 | -48.975
-2.5 | -0.254 | 0.00624 | 0.037 | -40.791
-2 | -0.197 | 0.00614 | 0.036 | -32.027
-1.5 | -0.139 | 0.0061 | 0.036 | -22.707
-1 | -0.08 | 0.00582 | 0.036 | -13.746
-0.5 | -0.021 | 0.00571 | 0.035 | -3.657
0 | 0.039 | 0.0056 | 0.035 | 6.967
0.5 | 0.099 | 0.00582 | 0.034 | 17.08
1 | 0.16 | 0.00554 | 0.034 | 28.879
1.5 | 0.22 | 0.00563 | 0.033 | 39.129
2 | 0.281 | 0.00563 | 0.032 | 49.935
2.5 | 0.341 | 0.00567 | 0.032 | 60.228
3 | 0.402 | 0.00606 | 0.031 | 66.283
3.5 | 0.462 | 0.00579 | 0.031 | 79.865
4 | 0.523 | 0.00592 | 0.03 | 88.319
4.5 | 0.583 | 0.00601 | 0.03 | 97.126
5 | 0.644 | 0.00503 | 0.029 | 128.071
5.5 | 0.704 | 0.00572 | 0.029 | 123.165
6 | 0.764 | 0.00538 | 0.028 | 142.04
6.5 | 0.824 | 0.00554 | 0.027 | 148.721
7 | 0.883 | 0.00578 | 0.027 | 152.859
7.5 | 0.942 | 0.00787 | 0.026 | 119.687
8 | 1 | 0.00836 | 0.026 | 119.608
8.5 | 1.057 | 0.00777 | 0.025 | 135.95
9 | 1.088 | 0.00959 | 0.024 | 113.518
9.5 | 1.118 | 0.01172 | 0.023 | 95.397
10 | 1.159 | 0.01363 | 0.022 | 85.011
10.5 | 1.199 | 0.01572 | 0.021 | 76.251
11 | 1.223 | 0.0219 | 0.02 | 55.835
11.5 | 1.265 | 0.02355 | 0.019 | 53.716
12 | 1.308 | 0.02517 | 0.019 | 51.962
12.5 | 1.349 | 0.0269 | 0.018 | 50.143
13 | 1.388 | 0.02873 | 0.017 | 48.3
13.5 | 1.425 | 0.0309 | 0.017 | 46.104
14 | 1.46 | 0.03271 | 0.016 | 44.623
14.5 | 1.493 | 0.03497 | 0.015 | 42.705
15 | 1.524 | 0.03734 | 0.015 | 40.827
15.5 | 1.553 | 0.03971 | 0.014 | 39.112
16 | 1.579 | 0.04284 | 0.013 | 36.856
16.5 | 1.604 | 0.0451 | 0.013 | 35.573
17 | 1.625 | 0.04869 | 0.012 | 33.38
17.5 | 1.645 | 0.05152 | 0.012 | 31.933
18 | 1.662 | 0.05537 | 0.011 | 30.009
18.5 | 1.677 | 0.05873 | 0.01 | 28.553
19 | 1.689 | 0.06317 | 0.01 | 26.732
19.5 | 1.699 | 0.06666 | 0.009 | 25.493
20 | 1.708 | 0.07071 | 0.009 | 24.154

## 90. Re 7M Mach 0.00 (2)
BIGFOIL.COM POLAR EXPORT
marske1
MARSKE XM-1D (F14-3.0) |  |  |  | Cl Max: | 1.6756 | at alpha= | 16 | deg
XFOIL ncrit=9 |  |  |  | L/D Max: | 156.05 | at alpha= | 8 | deg
Re: | 7000000 |  |  | Cd Min: | 0.08145 | at alpha= | 20 | deg
Mach: | 0 |  |  | Cl=0 at alpha= | -0.53497 | deg
|  |  |  | @ Cl=0.1, Cd= | 0.0066027
|  |  |  | @ Cl=0.4, Cd= | 0.0065367
|  |  |  | @ Cl=0.6, Cd= | 0.0062503
alpha (deg) | Cl | Cd | Cm | Cl/Cd
-18.5 | -1.7513 | 0.02101 | -0.0302 | -83.3555
-18 | -1.7243 | 0.02013 | -0.0259 | -85.6582
-17.5 | -1.6977 | 0.01924 | -0.0213 | -88.238
-17 | -1.6713 | 0.01837 | -0.0163 | -90.9799
-16.5 | -1.644 | 0.0176 | -0.0112 | -93.4091
-16 | -1.6104 | 0.017 | -0.007 | -94.7294
-15.5 | -1.5707 | 0.01633 | -0.0039 | -96.1849
-15 | -1.5286 | 0.0157 | -0.0011 | -97.3631
-14.5 | -1.4853 | 0.01507 | 0.0015 | -98.5601
-14 | -1.4395 | 0.01455 | 0.0038 | -98.9347
-13.5 | -1.3931 | 0.01397 | 0.006 | -99.7208
-13 | -1.3452 | 0.01347 | 0.0079 | -99.8664
-12.5 | -1.2964 | 0.013 | 0.0097 | -99.7231
-12 | -1.2472 | 0.0125 | 0.0115 | -99.776
-11.5 | -1.2008 | 0.01167 | 0.0137 | -102.8963
-11 | -1.1507 | 0.01113 | 0.0154 | -103.3872
-10.5 | -1.0993 | 0.0107 | 0.0169 | -102.7383
-10 | -1.047 | 0.01033 | 0.0182 | -101.3553
-9.5 | -0.9938 | 0.01 | 0.0194 | -99.38
-9 | -0.9405 | 0.00969 | 0.0206 | -97.0588
-8.5 | -0.8868 | 0.00938 | 0.0217 | -94.5416
-8 | -0.8327 | 0.00912 | 0.0227 | -91.3048
-7.5 | -0.7786 | 0.00886 | 0.0237 | -87.8781
-7 | -0.7241 | 0.00866 | 0.0247 | -83.6143
-6.5 | -0.6693 | 0.00846 | 0.0255 | -79.1135
-6 | -0.614 | 0.00827 | 0.0263 | -74.2443
-5.5 | -0.5593 | 0.00801 | 0.0273 | -69.8252
-5 | -0.5046 | 0.00775 | 0.0281 | -65.1097
-4.5 | -0.4487 | 0.00756 | 0.0288 | -59.3519
-4 | -0.3927 | 0.00743 | 0.0294 | -52.8533
-3.5 | -0.3364 | 0.00729 | 0.03 | -46.1454
-3 | -0.2799 | 0.00718 | 0.0305 | -38.9833
-2.5 | -0.2232 | 0.00707 | 0.031 | -31.57
-2 | -0.1668 | 0.00695 | 0.0315 | -24
-1.5 | -0.1101 | 0.00683 | 0.032 | -16.1201
-1 | -0.0532 | 0.00677 | 0.0323 | -7.8582
-0.5 | 0.004 | 0.00669 | 0.0326 | 0.59791
0 | 0.0611 | 0.00663 | 0.0329 | 9.2157
0.5 | 0.1181 | 0.00659 | 0.0332 | 17.9211
1 | 0.1757 | 0.00654 | 0.0334 | 26.8654
1.5 | 0.2329 | 0.00651 | 0.0336 | 35.7757
2 | 0.2901 | 0.00652 | 0.0337 | 44.4939
2.5 | 0.3476 | 0.0065 | 0.0338 | 53.4769
3 | 0.4047 | 0.00654 | 0.0339 | 61.8807
3.5 | 0.4621 | 0.00654 | 0.034 | 70.6575
4 | 0.5189 | 0.00662 | 0.0341 | 78.3837
4.5 | 0.5753 | 0.00657 | 0.0342 | 87.5647
5 | 0.6232 | 0.00595 | 0.0357 | 104.7395
5.5 | 0.669 | 0.00528 | 0.0378 | 126.7045
6 | 0.7203 | 0.00521 | 0.0389 | 138.2534
6.5 | 0.7746 | 0.00526 | 0.0394 | 147.2624
7 | 0.8282 | 0.00543 | 0.04 | 152.523
7.5 | 0.8822 | 0.00567 | 0.0404 | 155.5908
8 | 0.9363 | 0.006 | 0.0407 | 156.05
8.5 | 0.991 | 0.00654 | 0.0405 | 151.5291
9 | 1.0494 | 0.00722 | 0.0394 | 145.3463
9.5 | 1.1128 | 0.00777 | 0.0372 | 143.2175
10 | 1.1727 | 0.0082 | 0.0359 | 143.0122
10.5 | 1.2255 | 0.00869 | 0.036 | 141.0242
11 | 1.2866 | 0.00924 | 0.0341 | 139.2424
11.5 | 1.3464 | 0.00988 | 0.0323 | 136.2753
12 | 1.4049 | 0.0106 | 0.0306 | 132.5377
12.5 | 1.4612 | 0.01149 | 0.0291 | 127.1715
13 | 1.5164 | 0.01242 | 0.0276 | 122.0934
13.5 | 1.5708 | 0.01337 | 0.0262 | 117.4869
14 | 1.6077 | 0.01434 | 0.0281 | 112.113
14.5 | 1.6379 | 0.01529 | 0.0311 | 107.1223
15 | 1.6633 | 0.01656 | 0.0341 | 100.4408
15.5 | 1.6673 | 0.01891 | 0.0377 | 88.1703
16 | 1.6756 | 0.02456 | 0.0333 | 68.2248
16.5 | 1.671 | 0.02999 | 0.0321 | 55.7186
17 | 1.6618 | 0.03564 | 0.0312 | 46.6274
17.5 | 1.6454 | 0.04212 | 0.03 | 39.0646
18 | 1.6253 | 0.04955 | 0.0282 | 32.8012
18.5 | 1.604 | 0.05756 | 0.0257 | 27.8666
19 | 1.5919 | 0.06465 | 0.0235 | 24.6234
19.5 | 1.5689 | 0.0733 | 0.0204 | 21.4038
20 | 1.5511 | 0.08145 | 0.0174 | 19.0436

## 91. Re 7M Mach 0.10 (1)
BIGFOIL.COM POLAR EXPORT
marske1
MARSKE XM-1D (F14-3.0) |  |  |  | Cl Max: | 1.687 | at alpha= | 20 | deg
JavaFoil+Calcfoil stall+Eppler ext transition |  |  |  | L/D Max: | 153.299 | at alpha= | 7 | deg
Re: | 7000000 |  |  | Cd Min: | 0.00505 | at alpha= | 5 | deg
Mach: | 0.1 |  |  | Cl=0 at alpha= | -0.325 | deg
|  |  |  | @ Cl=0.1, Cd= | 0.00587
|  |  |  | @ Cl=0.4, Cd= | 0.0060831
|  |  |  | @ Cl=0.6, Cd= | 0.0058513
alpha (deg) | Cl | Cd | Cm | Cl/Cd
-20 | -0.848 | 0.15211 | 0.025 | -5.576
-19.5 | -0.86 | 0.14519 | 0.025 | -5.925
-19 | -0.871 | 0.13827 | 0.025 | -6.302
-18.5 | -0.881 | 0.13361 | 0.025 | -6.597
-18 | -0.89 | 0.1268 | 0.025 | -7.021
-17.5 | -0.898 | 0.12079 | 0.025 | -7.434
-17 | -0.904 | 0.1181 | 0.025 | -7.653
-16.5 | -0.908 | 0.11162 | 0.025 | -8.139
-16 | -0.912 | 0.10684 | 0.025 | -8.533
-15.5 | -0.913 | 0.09966 | 0.025 | -9.164
-15 | -0.913 | 0.09462 | 0.025 | -9.645
-14.5 | -0.91 | 0.08992 | 0.025 | -10.12
-14 | -0.905 | 0.08529 | 0.025 | -10.615
-13.5 | -0.898 | 0.08081 | 0.025 | -11.118
-13 | -0.889 | 0.07679 | 0.025 | -11.579
-12.5 | -0.878 | 0.07266 | 0.025 | -12.079
-12 | -0.864 | 0.06879 | 0.024 | -12.558
-11.5 | -0.847 | 0.066 | 0.024 | -12.839
-11 | -0.829 | 0.06219 | 0.024 | -13.325
-10.5 | -0.808 | 0.05897 | 0.024 | -13.695
-10 | -0.784 | 0.05558 | 0.024 | -14.108
-9.5 | -0.758 | 0.05242 | 0.024 | -14.468
-9 | -0.73 | 0.04955 | 0.024 | -14.742
-8.5 | -0.7 | 0.04671 | 0.023 | -14.991
-8 | -0.811 | 0.00783 | 0.042 | -103.519
-7.5 | -0.769 | 0.0077 | 0.041 | -99.976
-7 | -0.726 | 0.00762 | 0.041 | -95.272
-6.5 | -0.68 | 0.00739 | 0.04 | -92.017
-6 | -0.632 | 0.007 | 0.04 | -90.315
-5.5 | -0.582 | 0.00681 | 0.04 | -85.493
-5 | -0.531 | 0.00666 | 0.039 | -79.737
-4.5 | -0.478 | 0.00669 | 0.039 | -71.523
-4 | -0.424 | 0.00641 | 0.038 | -66.183
-3.5 | -0.369 | 0.00646 | 0.038 | -57.11
-3 | -0.313 | 0.00641 | 0.038 | -48.779
-2.5 | -0.256 | 0.00629 | 0.037 | -40.63
-2 | -0.198 | 0.0062 | 0.037 | -31.89
-1.5 | -0.139 | 0.00606 | 0.036 | -22.996
-1 | -0.08 | 0.00586 | 0.036 | -13.708
-0.5 | -0.021 | 0.00576 | 0.035 | -3.646
0 | 0.039 | 0.00557 | 0.035 | 7.043
0.5 | 0.1 | 0.00587 | 0.034 | 17.031
1 | 0.161 | 0.00556 | 0.034 | 28.903
1.5 | 0.221 | 0.00567 | 0.033 | 39.078
2 | 0.282 | 0.00565 | 0.033 | 49.962
2.5 | 0.343 | 0.0057 | 0.032 | 60.15
3 | 0.404 | 0.00611 | 0.032 | 66.138
3.5 | 0.465 | 0.00583 | 0.031 | 79.762
4 | 0.526 | 0.0059 | 0.03 | 89.117
4.5 | 0.586 | 0.00609 | 0.03 | 96.246
5 | 0.647 | 0.00505 | 0.029 | 128.055
5.5 | 0.707 | 0.00575 | 0.029 | 123.125
6 | 0.768 | 0.00541 | 0.028 | 142.005
6.5 | 0.828 | 0.00554 | 0.028 | 149.441
7 | 0.888 | 0.00579 | 0.027 | 153.299
7.5 | 0.947 | 0.00712 | 0.026 | 132.915
8 | 1.004 | 0.00843 | 0.026 | 119.187
8.5 | 1.061 | 0.00785 | 0.025 | 135.237
9 | 1.084 | 0.01016 | 0.024 | 106.7
9.5 | 1.12 | 0.01205 | 0.023 | 92.981
10 | 1.16 | 0.01409 | 0.022 | 82.346
10.5 | 1.201 | 0.01618 | 0.021 | 74.2
11 | 1.225 | 0.02229 | 0.02 | 54.966
11.5 | 1.269 | 0.02387 | 0.019 | 53.138
12 | 1.311 | 0.0256 | 0.019 | 51.201
12.5 | 1.351 | 0.02737 | 0.018 | 49.361
13 | 1.39 | 0.02919 | 0.017 | 47.613
13.5 | 1.426 | 0.03139 | 0.017 | 45.417
14 | 1.461 | 0.03328 | 0.016 | 43.888
14.5 | 1.493 | 0.03556 | 0.015 | 41.983
15 | 1.523 | 0.038 | 0.015 | 40.081
15.5 | 1.551 | 0.0406 | 0.014 | 38.196
16 | 1.575 | 0.04386 | 0.014 | 35.911
16.5 | 1.598 | 0.04647 | 0.013 | 34.391
17 | 1.619 | 0.04974 | 0.012 | 32.539
17.5 | 1.637 | 0.05306 | 0.012 | 30.841
18 | 1.652 | 0.05637 | 0.011 | 29.309
18.5 | 1.664 | 0.06038 | 0.01 | 27.564
19 | 1.674 | 0.06446 | 0.01 | 25.972
19.5 | 1.681 | 0.06849 | 0.009 | 24.551
20 | 1.687 | 0.07238 | 0.009 | 23.313

## 92. Re 7M Mach 0.10 (2)
BIGFOIL.COM POLAR EXPORT
marske1
MARSKE XM-1D (F14-3.0) |  |  |  | Cl Max: | 1.6639 | at alpha= | 15.5 | deg
XFOIL ncrit=9 |  |  |  | L/D Max: | 156.175 | at alpha= | 8 | deg
Re: | 7000000 |  |  | Cd Min: | 0.08689 | at alpha= | 20 | deg
Mach: | 0.1 |  |  | Cl=0 at alpha= | -0.53906 | deg
|  |  |  | @ Cl=0.1, Cd= | 0.0066135
|  |  |  | @ Cl=0.4, Cd= | 0.0065446
|  |  |  | @ Cl=0.6, Cd= | 0.0063663
alpha (deg) | Cl | Cd | Cm | Cl/Cd
-20 | -1.8364 | 0.02842 | -0.042 | -64.6165
-19.5 | -1.8184 | 0.02602 | -0.0391 | -69.8847
-19 | -1.7826 | 0.02389 | -0.0385 | -74.617
-18.5 | -1.7427 | 0.02276 | -0.0377 | -76.5685
-18 | -1.7173 | 0.02165 | -0.0333 | -79.321
-17.5 | -1.6925 | 0.02056 | -0.0285 | -82.32
-17 | -1.6681 | 0.01949 | -0.0233 | -85.5875
-16.5 | -1.6421 | 0.01854 | -0.0179 | -88.5707
-16 | -1.6126 | 0.01784 | -0.0127 | -90.3924
-15.5 | -1.5778 | 0.01711 | -0.0084 | -92.2151
-15 | -1.5368 | 0.0164 | -0.0051 | -93.7073
-14.5 | -1.4944 | 0.01567 | -0.002 | -95.3669
-14 | -1.4488 | 0.01509 | 0.0006 | -96.0106
-13.5 | -1.4027 | 0.01444 | 0.0031 | -97.1399
-13 | -1.3547 | 0.01388 | 0.0054 | -97.6009
-12.5 | -1.3057 | 0.01335 | 0.0075 | -97.8052
-12 | -1.2554 | 0.0129 | 0.0094 | -97.3178
-11.5 | -1.2075 | 0.01214 | 0.0117 | -99.4646
-11 | -1.1586 | 0.01143 | 0.0138 | -101.3648
-10.5 | -1.1074 | 0.0109 | 0.0155 | -101.5963
-10 | -1.0547 | 0.01048 | 0.017 | -100.6393
-9.5 | -1.001 | 0.01013 | 0.0184 | -98.8154
-9 | -0.9472 | 0.00981 | 0.0197 | -96.5545
-8.5 | -0.893 | 0.00948 | 0.0209 | -94.1983
-8 | -0.8384 | 0.00921 | 0.022 | -91.0315
-7.5 | -0.7838 | 0.00894 | 0.0231 | -87.6734
-7 | -0.7289 | 0.00873 | 0.0242 | -83.4937
-6.5 | -0.6736 | 0.00852 | 0.0252 | -79.061
-6 | -0.6178 | 0.00832 | 0.026 | -74.2548
-5.5 | -0.5623 | 0.00809 | 0.0269 | -69.5056
-4.5 | -0.4513 | 0.00759 | 0.0287 | -59.4598
-4 | -0.3948 | 0.00745 | 0.0293 | -52.9933
-3.5 | -0.3381 | 0.00731 | 0.03 | -46.2517
-3 | -0.2812 | 0.00719 | 0.0305 | -39.1099
-2.5 | -0.2242 | 0.00709 | 0.031 | -31.622
-2 | -0.1673 | 0.00697 | 0.0315 | -24.0029
-1.5 | -0.1103 | 0.00684 | 0.032 | -16.1257
-1 | -0.0531 | 0.00678 | 0.0324 | -7.8319
-0.5 | 0.0045 | 0.0067 | 0.0327 | 0.67164
0 | 0.062 | 0.00664 | 0.033 | 9.3373
0.5 | 0.1194 | 0.0066 | 0.0333 | 18.0909
1 | 0.1773 | 0.00654 | 0.0335 | 27.1101
1.5 | 0.2349 | 0.00652 | 0.0337 | 36.0276
2 | 0.2925 | 0.00653 | 0.0339 | 44.7933
2.5 | 0.3504 | 0.00651 | 0.034 | 53.8249
3 | 0.4078 | 0.00655 | 0.0341 | 62.2595
3.5 | 0.4656 | 0.00655 | 0.0342 | 71.084
4 | 0.5228 | 0.00664 | 0.0343 | 78.7349
4.5 | 0.5797 | 0.00658 | 0.0345 | 88.1003
5 | 0.6291 | 0.00606 | 0.0358 | 103.8119
5.5 | 0.6741 | 0.0053 | 0.0381 | 127.1887
6 | 0.7256 | 0.00523 | 0.0393 | 138.738
6.5 | 0.7803 | 0.00529 | 0.0398 | 147.5047
7 | 0.8345 | 0.00545 | 0.0404 | 153.1193
7.5 | 0.8889 | 0.0057 | 0.0409 | 155.9474
8 | 0.9433 | 0.00604 | 0.0412 | 156.1755
8.5 | 0.9984 | 0.0066 | 0.0411 | 151.2727
9 | 1.0575 | 0.00731 | 0.0399 | 144.6648
9.5 | 1.1215 | 0.00787 | 0.0378 | 142.5032
10 | 1.1821 | 0.00829 | 0.0365 | 142.5935
11 | 1.2974 | 0.00936 | 0.0348 | 138.6111
11.5 | 1.3578 | 0.01001 | 0.0331 | 135.6444
12 | 1.4165 | 0.01082 | 0.0315 | 130.915
12.5 | 1.4732 | 0.01176 | 0.03 | 125.2721
13 | 1.5292 | 0.01269 | 0.0286 | 120.5043
13.5 | 1.5839 | 0.0137 | 0.0272 | 115.6131
14 | 1.6159 | 0.01472 | 0.0301 | 109.7758
14.5 | 1.6431 | 0.01585 | 0.0335 | 103.6656
15 | 1.6598 | 0.0173 | 0.0378 | 95.9422
15.5 | 1.6639 | 0.02215 | 0.0355 | 75.1196
16 | 1.6635 | 0.02758 | 0.0337 | 60.3154
16.5 | 1.6537 | 0.03331 | 0.0328 | 49.6458
17 | 1.641 | 0.03937 | 0.0319 | 41.6815
17.5 | 1.6232 | 0.0463 | 0.0303 | 35.0583
18 | 1.6032 | 0.05404 | 0.0281 | 29.6669
18.5 | 1.5804 | 0.06236 | 0.0255 | 25.3432
19 | 1.5673 | 0.06968 | 0.0231 | 22.4928
19.5 | 1.5441 | 0.07851 | 0.0199 | 19.6676
20 | 1.5259 | 0.08689 | 0.0167 | 17.5613

## 93. Re 7M Mach 0.25 (1)
BIGFOIL.COM POLAR EXPORT
marske1
MARSKE XM-1D (F14-3.0) |  |  |  | Cl Max: | 1.558 | at alpha= | 17.5 | deg
JavaFoil+Calcfoil stall+Eppler ext transition |  |  |  | L/D Max: | 142.563 | at alpha= | 6 | deg
Re: | 7000000 |  |  | Cd Min: | 0.0052 | at alpha= | 5 | deg
Mach: | 0.25 |  |  | Cl=0 at alpha= | -0.32258 | deg
|  |  |  | @ Cl=0.1, Cd= | 0.0058929
|  |  |  | @ Cl=0.4, Cd= | 0.0060733
|  |  |  | @ Cl=0.6, Cd= | 0.0060842
alpha (deg) | Cl | Cd | Cm | Cl/Cd
-17 | -0.62 | 0.12127 | 0.026 | -5.115
-16.5 | -0.652 | 0.11708 | 0.025 | -5.567
-16 | -0.681 | 0.10931 | 0.025 | -6.228
-15.5 | -0.707 | 0.10423 | 0.025 | -6.78
-15 | -0.729 | 0.10037 | 0.025 | -7.266
-14.5 | -0.749 | 0.09561 | 0.025 | -7.831
-14 | -0.765 | 0.08997 | 0.025 | -8.504
-13.5 | -0.778 | 0.08473 | 0.025 | -9.178
-13 | -0.787 | 0.08044 | 0.025 | -9.777
-12.5 | -0.792 | 0.07549 | 0.025 | -10.485
-12 | -0.793 | 0.07159 | 0.025 | -11.072
-11.5 | -0.79 | 0.06837 | 0.024 | -11.549
-11 | -0.783 | 0.06423 | 0.024 | -12.189
-10.5 | -0.772 | 0.06079 | 0.024 | -12.706
-10 | -0.758 | 0.05709 | 0.024 | -13.279
-9.5 | -0.74 | 0.05355 | 0.024 | -13.82
-9 | -0.719 | 0.05056 | 0.024 | -14.214
-8.5 | -0.694 | 0.04759 | 0.024 | -14.582
-8 | -0.666 | 0.04439 | 0.024 | -15.01
-7.5 | -0.771 | 0.00806 | 0.042 | -95.667
-7 | -0.731 | 0.00778 | 0.042 | -93.93
-6.5 | -0.687 | 0.00747 | 0.042 | -91.972
-6 | -0.641 | 0.00712 | 0.041 | -89.944
-5.5 | -0.592 | 0.00692 | 0.041 | -85.575
-5 | -0.541 | 0.00679 | 0.04 | -79.607
-4.5 | -0.488 | 0.0068 | 0.04 | -71.757
-4 | -0.433 | 0.00646 | 0.039 | -67.133
-3.5 | -0.377 | 0.00654 | 0.039 | -57.701
-3 | -0.32 | 0.00642 | 0.039 | -49.841
-2.5 | -0.262 | 0.0063 | 0.038 | -41.569
-2 | -0.203 | 0.00626 | 0.038 | -32.414
-1.5 | -0.143 | 0.0061 | 0.037 | -23.425
-1 | -0.082 | 0.00577 | 0.037 | -14.291
-0.5 | -0.022 | 0.00577 | 0.036 | -3.736
0 | 0.04 | 0.00555 | 0.036 | 7.26
0.5 | 0.103 | 0.00591 | 0.035 | 17.383
1 | 0.165 | 0.00561 | 0.035 | 29.441
1.5 | 0.228 | 0.00562 | 0.034 | 40.513
2 | 0.29 | 0.00563 | 0.034 | 51.549
2.5 | 0.352 | 0.0057 | 0.033 | 61.792
3 | 0.415 | 0.00619 | 0.032 | 66.979
3.5 | 0.477 | 0.00583 | 0.032 | 81.901
4 | 0.54 | 0.00591 | 0.031 | 91.286
4.5 | 0.602 | 0.00609 | 0.031 | 98.823
5 | 0.664 | 0.0052 | 0.03 | 127.71
5.5 | 0.726 | 0.00537 | 0.029 | 135.282
6 | 0.788 | 0.00553 | 0.029 | 142.563
6.5 | 0.85 | 0.00636 | 0.028 | 133.687
7 | 0.911 | 0.0079 | 0.028 | 115.234
7.5 | 0.971 | 0.00741 | 0.027 | 131.11
8 | 0.994 | 0.01009 | 0.025 | 98.605
8.5 | 1.041 | 0.01134 | 0.025 | 91.782
9 | 1.088 | 0.01253 | 0.024 | 86.772
9.5 | 1.131 | 0.01418 | 0.023 | 79.762
10 | 1.171 | 0.01669 | 0.022 | 70.17
10.5 | 1.2 | 0.02263 | 0.021 | 53.01
11 | 1.244 | 0.02414 | 0.02 | 51.522
11.5 | 1.286 | 0.02598 | 0.02 | 49.497
12 | 1.326 | 0.02789 | 0.019 | 47.53
12.5 | 1.363 | 0.02996 | 0.018 | 45.495
13 | 1.397 | 0.03227 | 0.018 | 43.288
13.5 | 1.429 | 0.03466 | 0.017 | 41.224
14 | 1.457 | 0.03713 | 0.016 | 39.241
14.5 | 1.484 | 0.03959 | 0.016 | 37.469
15 | 1.505 | 0.04244 | 0.015 | 35.467
15.5 | 1.524 | 0.04569 | 0.014 | 33.363
16 | 1.539 | 0.04892 | 0.014 | 31.458
16.5 | 1.549 | 0.05268 | 0.013 | 29.406
17 | 1.555 | 0.05746 | 0.012 | 27.068
17.5 | 1.558 | 0.06168 | 0.012 | 25.256
18 | 1.557 | 0.06581 | 0.011 | 23.663
18.5 | 1.553 | 0.07071 | 0.011 | 21.959
19 | 1.543 | 0.07563 | 0.01 | 20.408
19.5 | 1.529 | 0.08268 | 0.009 | 18.496
20 | 1.512 | 0.08873 | 0.009 | 17.044

## 94. Re 7M Mach 0.25 (2)
BIGFOIL.COM POLAR EXPORT
marske1
MARSKE XM-1D (F14-3.0) |  |  |  | Cl Max: | 1.621 | at alpha= | 13.5 | deg
XFOIL ncrit=9 |  |  |  | L/D Max: | 158.359 | at alpha= | 7.5 | deg
Re: | 7000000 |  |  | Cd Min: | 0.19898 | at alpha= | -18.5 | deg
Mach: | 0.25 |  |  | Cl=0 at alpha= | -0.56376 | deg
|  |  |  | @ Cl=0.1, Cd= | 0.0066658
|  |  |  | @ Cl=0.4, Cd= | 0.0065872
|  |  |  | @ Cl=0.6, Cd= | 0.0066813
alpha (deg) | Cl | Cd | Cm | Cl/Cd
-18.5 | -0.7341 | 0.19898 | 0.0587 | -3.6893
-18 | -0.7163 | 0.1929 | 0.055 | -3.7133
-16.5 | -1.2336 | 0.05639 | -0.0473 | -21.8762
-16 | -1.2464 | 0.04903 | -0.0505 | -25.4212
-15.5 | -1.2957 | 0.0403 | -0.0511 | -32.1514
-15 | -1.329 | 0.03453 | -0.0469 | -38.4883
-14.5 | -1.3713 | 0.02887 | -0.0388 | -47.4991
-14 | -1.379 | 0.02551 | -0.0304 | -54.0572
-13.5 | -1.3923 | 0.02168 | -0.0202 | -64.2205
-13 | -1.3656 | 0.01949 | -0.0142 | -70.0667
-12.5 | -1.3298 | 0.01773 | -0.0092 | -75.0028
-12 | -1.2875 | 0.01632 | -0.0049 | -78.8909
-11.5 | -1.2391 | 0.01529 | -0.0012 | -81.0399
-11 | -1.1899 | 0.01427 | 0.0022 | -83.3847
-10.5 | -1.1385 | 0.01341 | 0.0052 | -84.8993
-10 | -1.091 | 0.0121 | 0.0087 | -90.1653
-9.5 | -1.0384 | 0.01125 | 0.0115 | -92.3022
-9 | -0.9829 | 0.01069 | 0.0138 | -91.9457
-8.5 | -0.9264 | 0.01024 | 0.0159 | -90.4688
-8 | -0.8691 | 0.00987 | 0.0177 | -88.0547
-7.5 | -0.812 | 0.0095 | 0.0195 | -85.4737
-7 | -0.7545 | 0.00919 | 0.0211 | -82.1001
-6.5 | -0.6968 | 0.00889 | 0.0226 | -78.3802
-6 | -0.6387 | 0.00864 | 0.024 | -73.9236
-5.5 | -0.5804 | 0.00839 | 0.0252 | -69.1776
-5 | -0.5222 | 0.00813 | 0.0264 | -64.2312
-4.5 | -0.4651 | 0.00779 | 0.0277 | -59.7047
-4 | -0.4064 | 0.00758 | 0.0287 | -53.6148
-3.5 | -0.3476 | 0.00743 | 0.0296 | -46.7833
-3 | -0.2884 | 0.00728 | 0.0303 | -39.6154
-2.5 | -0.2294 | 0.00717 | 0.031 | -31.9944
-2 | -0.1701 | 0.00705 | 0.0316 | -24.1277
-1.5 | -0.1113 | 0.00691 | 0.0323 | -16.1071
-1 | -0.052 | 0.00682 | 0.0328 | -7.6246
-0.5 | 0.0076 | 0.00674 | 0.0333 | 1.1276
0 | 0.0671 | 0.00671 | 0.0337 | 10
0.5 | 0.1266 | 0.00663 | 0.034 | 19.095
1 | 0.1864 | 0.00658 | 0.0343 | 28.3283
1.5 | 0.246 | 0.00659 | 0.0346 | 37.3293
2 | 0.3059 | 0.00656 | 0.0348 | 46.6311
2.5 | 0.3657 | 0.00657 | 0.035 | 55.6621
3 | 0.4254 | 0.0066 | 0.0352 | 64.4545
3.5 | 0.4854 | 0.00661 | 0.0354 | 73.4342
4 | 0.5448 | 0.0067 | 0.0356 | 81.3134
4.5 | 0.6038 | 0.00668 | 0.0359 | 90.3892
5 | 0.6592 | 0.00644 | 0.0367 | 102.3602
5.5 | 0.7022 | 0.00546 | 0.0398 | 128.6081
6 | 0.7557 | 0.00535 | 0.0413 | 141.2523
6.5 | 0.8125 | 0.00546 | 0.042 | 148.8095
7 | 0.8696 | 0.0056 | 0.0428 | 155.2857
7.5 | 0.9264 | 0.00585 | 0.0435 | 158.359
8 | 0.9818 | 0.00636 | 0.0443 | 154.3711
8.5 | 1.0386 | 0.00708 | 0.0445 | 146.6949
9 | 1.1029 | 0.00777 | 0.0432 | 141.9434
9.5 | 1.1714 | 0.00832 | 0.0411 | 140.7933
10 | 1.2345 | 0.00888 | 0.0403 | 139.0203
10.5 | 1.2922 | 0.00943 | 0.0405 | 137.0308
11 | 1.3575 | 0.01011 | 0.039 | 134.273
11.5 | 1.4204 | 0.01106 | 0.0376 | 128.4268
12 | 1.4811 | 0.01215 | 0.0364 | 121.9012
12.5 | 1.5401 | 0.01338 | 0.0352 | 115.1046
13 | 1.5974 | 0.01473 | 0.0339 | 108.4453
13.5 | 1.621 | 0.01616 | 0.0384 | 100.3094
14 | 1.6167 | 0.01973 | 0.0417 | 81.9412
14.5 | 1.6108 | 0.02621 | 0.039 | 61.4575
15 | 1.6002 | 0.03204 | 0.0385 | 49.9438
15.5 | 1.5815 | 0.03871 | 0.0376 | 40.8551
16 | 1.5584 | 0.04618 | 0.0361 | 33.7462
16.5 | 1.5385 | 0.05391 | 0.034 | 28.5383
17 | 1.5205 | 0.06169 | 0.0317 | 24.6474
17.5 | 1.5047 | 0.0694 | 0.0292 | 21.6816
18 | 1.486 | 0.07767 | 0.0263 | 19.1322
18.5 | 1.4615 | 0.08691 | 0.0227 | 16.8162

## 95. Re 7M Mach 0.50 (1)
BIGFOIL.COM POLAR EXPORT
marske1
MARSKE XM-1D (F14-3.0) |  |  |  | Cl Max: | 1.231 | at alpha= | 11 | deg
JavaFoil+Calcfoil stall+Eppler ext transition |  |  |  | L/D Max: | 130.352 | at alpha= | 5.5 | deg
Re: | 7000000 |  |  | Cd Min: | 0.00586 | at alpha= | 0.5 | deg
Mach: | 0.5 |  |  | Cl=0 at alpha= | -0.32609 | deg
|  |  |  | @ Cl=0.1, Cd= | 0.0059307
|  |  |  | @ Cl=0.4, Cd= | 0.006462
|  |  |  | @ Cl=0.6, Cd= | 0.0065229
alpha (deg) | Cl | Cd | Cm | Cl/Cd
-20 | -1.056 | 0.17446 | 0.034 | -6.051
-19.5 | -1.032 | 0.1552 | 0.035 | -6.649
-19 | -0.995 | 0.14468 | 0.03 | -6.877
-18.5 | -0.97 | 0.13439 | 0.03 | -7.218
-18 | -0.945 | 0.13546 | 0.03 | -6.973
-17.5 | -0.919 | 0.13058 | 0.029 | -7.039
-17 | -0.894 | 0.12557 | 0.029 | -7.118
-16.5 | -0.869 | 0.11704 | 0.029 | -7.422
-16 | -0.842 | 0.13405 | 0.028 | -6.277
-15.5 | -0.817 | 0.10809 | 0.029 | -7.563
-15 | -0.792 | 0.10397 | 0.028 | -7.615
-14.5 | -0.766 | 0.1042 | 0.028 | -7.349
-14 | -0.74 | 0.10133 | 0.028 | -7.301
-13.5 | -0.714 | 0.09115 | 0.028 | -7.835
-13 | -0.688 | 0.08769 | 0.028 | -7.846
-12.5 | -0.662 | 0.08439 | 0.027 | -7.843
-12 | -0.635 | 0.0862 | 0.027 | -7.372
-11.5 | -0.609 | 0.07741 | 0.027 | -7.872
-11 | -0.583 | 0.08007 | 0.027 | -7.279
-10.5 | -0.556 | 0.07732 | 0.026 | -7.196
-10 | -0.53 | 0.07057 | 0.026 | -7.507
-9.5 | -0.503 | 0.06359 | 0.026 | -7.91
-9 | -0.476 | 0.05818 | 0.026 | -8.19
-8.5 | -0.45 | 0.05307 | 0.026 | -8.474
-8 | -0.423 | 0.05007 | 0.026 | -8.445
-7.5 | -0.396 | 0.04676 | 0.025 | -8.465
-7 | -0.369 | 0.04361 | 0.025 | -8.458
-6.5 | -0.342 | 0.041 | 0.025 | -8.336
-6 | -0.446 | 0.04076 | 0.023 | -10.938
-5.5 | -0.47 | 0.03722 | 0.024 | -12.621
-5 | -0.454 | 0.03469 | 0.024 | -13.071
-4.5 | -0.422 | 0.03272 | 0.025 | -12.905
-4 | -0.383 | 0.03098 | 0.024 | -12.35
-3.5 | -0.41 | 0.00702 | 0.044 | -58.401
-3 | -0.351 | 0.00686 | 0.043 | -51.193
-2.5 | -0.289 | 0.00671 | 0.043 | -43.075
-2 | -0.225 | 0.00658 | 0.042 | -34.156
-1.5 | -0.159 | 0.00689 | 0.041 | -23.051
-1 | -0.092 | 0.00633 | 0.041 | -14.492
-0.5 | -0.024 | 0.00623 | 0.04 | -3.856
0 | 0.045 | 0.00619 | 0.04 | 7.269
0.5 | 0.115 | 0.00586 | 0.039 | 19.572
1 | 0.184 | 0.00586 | 0.039 | 31.468
1.5 | 0.254 | 0.00593 | 0.038 | 42.843
2 | 0.324 | 0.00594 | 0.037 | 54.452
2.5 | 0.393 | 0.0065 | 0.037 | 60.494
3 | 0.463 | 0.00612 | 0.036 | 75.569
3.5 | 0.532 | 0.00628 | 0.036 | 84.751
4 | 0.602 | 0.00653 | 0.035 | 92.104
4.5 | 0.671 | 0.00673 | 0.034 | 99.612
5 | 0.74 | 0.00705 | 0.034 | 104.949
5.5 | 0.808 | 0.0062 | 0.033 | 130.352
6 | 0.876 | 0.00726 | 0.032 | 120.634
6.5 | 0.885 | 0.01268 | 0.029 | 69.782
7 | 0.939 | 0.01469 | 0.028 | 63.897
7.5 | 0.994 | 0.01608 | 0.028 | 61.816
8 | 1.044 | 0.01826 | 0.027 | 57.158
8.5 | 1.094 | 0.0195 | 0.026 | 56.088
9 | 1.14 | 0.02143 | 0.025 | 53.168
9.5 | 1.172 | 0.02775 | 0.024 | 42.235
10 | 1.204 | 0.03066 | 0.023 | 39.254
10.5 | 1.226 | 0.0334 | 0.023 | 36.696
11 | 1.231 | 0.0372 | 0.022 | 33.093
11.5 | 1.208 | 0.04189 | 0.021 | 28.845
12 | 1.123 | 0.0481 | 0.02 | 23.352
12.5 | 0.792 | 0.05951 | 0.019 | 13.312
13 | 0.819 | 0.06612 | 0.018 | 12.388
13.5 | 0.843 | 0.0768 | 0.017 | 10.979
14 | 0.874 | 0.0771 | 0.017 | 11.331
14.5 | 0.901 | 0.08314 | 0.016 | 10.841
15 | 0.923 | 0.09877 | 0.015 | 9.344
15.5 | 0.956 | 0.08918 | 0.015 | 10.72
16 | 0.986 | 0.09456 | 0.014 | 10.427

## 96. Re 7M Mach 0.50 (2)
BIGFOIL.COM POLAR EXPORT
marske1
MARSKE XM-1D (F14-3.0) |  |  |  | Cl Max: | 1.5489 | at alpha= | 10.5 | deg
XFOIL ncrit=9 |  |  |  | L/D Max: | 159.43 | at alpha= | 7 | deg
Re: | 7000000 |  |  | Cd Min: | 0.25584 | at alpha= | -20 | deg
Mach: | 0.5 |  |  | Cl=0 at alpha= | -0.67617 | deg
|  |  |  | @ Cl=0.1, Cd= | 0.0069079
|  |  |  | @ Cl=0.4, Cd= | 0.0068345
|  |  |  | @ Cl=0.6, Cd= | 0.0070202
alpha (deg) | Cl | Cd | Cm | Cl/Cd
-20 | -0.8182 | 0.25584 | 0.0935 | -3.1981
-19.5 | -0.8015 | 0.24599 | 0.0882 | -3.2583
-19 | -0.7775 | 0.23962 | 0.0841 | -3.2447
-18.5 | -0.7556 | 0.2322 | 0.0798 | -3.2541
-18 | -0.7348 | 0.22431 | 0.0753 | -3.2758
-17.5 | -0.7182 | 0.21485 | 0.0702 | -3.3428
-17 | -0.6959 | 0.20772 | 0.066 | -3.3502
-16.5 | -0.6727 | 0.20082 | 0.062 | -3.3498
-16 | -0.6507 | 0.19346 | 0.0579 | -3.3635
-15.5 | -0.6367 | 0.18347 | 0.0526 | -3.4703
-15 | -0.6169 | 0.17574 | 0.0483 | -3.5103
-14.5 | -0.5936 | 0.16907 | 0.0446 | -3.511
-14 | -0.5749 | 0.16104 | 0.0402 | -3.5699
-13.5 | -0.5577 | 0.15281 | 0.0359 | -3.6496
-13 | -0.5487 | 0.14261 | 0.0303 | -3.8476
-12.5 | -0.5303 | 0.1352 | 0.0264 | -3.9223
-12 | -0.513 | 0.12776 | 0.0225 | -4.0153
-11.5 | -0.4994 | 0.11964 | 0.0182 | -4.1742
-11 | -0.4896 | 0.11107 | 0.0136 | -4.408
-10.5 | -0.4932 | 0.10026 | 0.0075 | -4.9192
-10 | -0.4894 | 0.09143 | 0.0027 | -5.3527
-9.5 | -0.496 | 0.08149 | -0.0033 | -6.0866
-9 | -0.5065 | 0.07137 | -0.0097 | -7.0968
-8.5 | -0.5243 | 0.05971 | -0.0197 | -8.7808
-8 | -0.5603 | 0.04887 | -0.0254 | -11.4651
-7.5 | -0.5935 | 0.0419 | -0.0213 | -14.1647
-7 | -0.6216 | 0.03576 | -0.0134 | -17.3826
-6.5 | -0.6297 | 0.0291 | -0.0063 | -21.6392
-6 | -0.6282 | 0.02258 | 0.0019 | -27.8211
-5.5 | -0.605 | 0.01755 | 0.0092 | -34.4729
-5 | -0.5554 | 0.01483 | 0.0142 | -37.4511
-4.5 | -0.4992 | 0.012 | 0.0181 | -41.6
-4 | -0.4443 | 0.00942 | 0.022 | -47.1656
-3.5 | -0.3834 | 0.00843 | 0.0254 | -45.4804
-3 | -0.3166 | 0.00799 | 0.0277 | -39.6245
-2.5 | -0.2487 | 0.00769 | 0.0297 | -32.3407
-2 | -0.1807 | 0.00746 | 0.0314 | -24.2225
-1.5 | -0.1122 | 0.00727 | 0.0328 | -15.4333
-1 | -0.0443 | 0.00713 | 0.0341 | -6.2132
-0.5 | 0.0241 | 0.00699 | 0.0352 | 3.4478
0 | 0.0929 | 0.00691 | 0.0362 | 13.4443
0.5 | 0.1616 | 0.00689 | 0.037 | 23.4543
1 | 0.2305 | 0.00681 | 0.0378 | 33.8473
1.5 | 0.2998 | 0.00681 | 0.0385 | 44.0235
2 | 0.3688 | 0.00683 | 0.0392 | 53.9971
2.5 | 0.4387 | 0.00684 | 0.0398 | 64.1374
3 | 0.508 | 0.00693 | 0.0405 | 73.3045
3.5 | 0.5784 | 0.00698 | 0.0411 | 82.8653
4 | 0.6483 | 0.00711 | 0.0419 | 91.1814
4.5 | 0.7184 | 0.00715 | 0.0428 | 100.4755
5 | 0.7858 | 0.00711 | 0.0442 | 110.5204
5.5 | 0.8362 | 0.00614 | 0.0485 | 136.1889
6 | 0.8978 | 0.00607 | 0.0514 | 147.9077
6.5 | 0.967 | 0.00622 | 0.0533 | 155.4662
7 | 1.0347 | 0.00649 | 0.0555 | 159.4299
7.5 | 1.1012 | 0.00696 | 0.058 | 158.2184
8 | 1.1575 | 0.00823 | 0.0613 | 140.644
8.5 | 1.2321 | 0.00932 | 0.0617 | 132.1996
9 | 1.3263 | 0.01027 | 0.0592 | 129.1431
9.5 | 1.4085 | 0.01132 | 0.0591 | 124.4258
10.5 | 1.5489 | 0.01576 | 0.0578 | 98.2805
11.5 | 1.4726 | 0.03298 | 0.0526 | 44.6513
12 | 1.4222 | 0.04166 | 0.0518 | 34.1383
12.5 | 1.3866 | 0.04997 | 0.0501 | 27.7486
13 | 1.3502 | 0.05887 | 0.0475 | 22.9353
13.5 | 1.3256 | 0.06722 | 0.0449 | 19.7203
14 | 1.3043 | 0.07565 | 0.042 | 17.2412
14.5 | 1.2875 | 0.08395 | 0.039 | 15.3365
15 | 1.2774 | 0.09189 | 0.0361 | 13.9014
15.5 | 1.2721 | 0.09961 | 0.0332 | 12.7708

## 97. Re 8M Mach 0.00 (1)
BIGFOIL.COM POLAR EXPORT
marske1
MARSKE XM-1D (F14-3.0) |  |  |  | Cl Max: | 1.71 | at alpha= | 20 | deg
JavaFoil+Calcfoil stall+Eppler ext transition |  |  |  | L/D Max: | 148.695 | at alpha= | 6.5 | deg
Re: | 8000000 |  |  | Cd Min: | 0.00497 | at alpha= | 5 | deg
Mach: | 0 |  |  | Cl=0 at alpha= | -0.325 | deg
|  |  |  | @ Cl=0.1, Cd= | 0.0054907
|  |  |  | @ Cl=0.4, Cd= | 0.0059877
|  |  |  | @ Cl=0.6, Cd= | 0.0057057
alpha (deg) | Cl | Cd | Cm | Cl/Cd
-20 | -0.898 | 0.14954 | 0.026 | -6.003
-19.5 | -0.907 | 0.14229 | 0.025 | -6.372
-19 | -0.915 | 0.13632 | 0.026 | -6.712
-18.5 | -0.922 | 0.13067 | 0.025 | -7.056
-18 | -0.928 | 0.12496 | 0.025 | -7.426
-17.5 | -0.933 | 0.11944 | 0.025 | -7.809
-17 | -0.936 | 0.11573 | 0.025 | -8.085
-16.5 | -0.938 | 0.11031 | 0.025 | -8.499
-16 | -0.938 | 0.10507 | 0.025 | -8.927
-15.5 | -0.937 | 0.09811 | 0.025 | -9.548
-15 | -0.934 | 0.09342 | 0.025 | -9.993
-14.5 | -0.929 | 0.0888 | 0.025 | -10.456
-14 | -0.922 | 0.08454 | 0.025 | -10.902
-13.5 | -0.912 | 0.08016 | 0.025 | -11.382
-13 | -0.901 | 0.07622 | 0.025 | -11.822
-12.5 | -0.888 | 0.07217 | 0.025 | -12.299
-12 | -0.872 | 0.06814 | 0.024 | -12.798
-11.5 | -0.854 | 0.06526 | 0.024 | -13.085
-11 | -0.834 | 0.06166 | 0.024 | -13.521
-10.5 | -0.811 | 0.05848 | 0.024 | -13.875
-10 | -0.787 | 0.05521 | 0.024 | -14.251
-9.5 | -0.76 | 0.05193 | 0.024 | -14.636
-9 | -0.888 | 0.0083 | 0.042 | -106.921
-8.5 | -0.85 | 0.008 | 0.042 | -106.332
-8 | -0.811 | 0.00775 | 0.041 | -104.645
-7.5 | -0.768 | 0.00754 | 0.041 | -101.982
-7 | -0.724 | 0.00742 | 0.041 | -97.575
-6.5 | -0.678 | 0.00713 | 0.04 | -95.069
-6 | -0.63 | 0.00698 | 0.04 | -90.31
-5.5 | -0.58 | 0.00666 | 0.04 | -87.091
-5 | -0.529 | 0.00672 | 0.039 | -78.775
-4.5 | -0.476 | 0.00645 | 0.039 | -73.798
-4 | -0.422 | 0.00628 | 0.038 | -67.213
-3.5 | -0.367 | 0.00635 | 0.038 | -57.875
-3 | -0.311 | 0.00623 | 0.037 | -49.934
-2.5 | -0.254 | 0.00608 | 0.037 | -41.851
-2 | -0.197 | 0.00608 | 0.036 | -32.365
-1.5 | -0.139 | 0.00574 | 0.036 | -24.158
-1 | -0.08 | 0.00568 | 0.036 | -14.077
-0.5 | -0.021 | 0.00565 | 0.035 | -3.696
0 | 0.039 | 0.00547 | 0.035 | 7.137
0.5 | 0.099 | 0.00549 | 0.034 | 18.112
1 | 0.16 | 0.00553 | 0.034 | 28.933
1.5 | 0.22 | 0.00551 | 0.033 | 40.002
2 | 0.281 | 0.00555 | 0.032 | 50.587
2.5 | 0.341 | 0.00592 | 0.032 | 57.7
3 | 0.402 | 0.00599 | 0.031 | 67.146
3.5 | 0.462 | 0.00565 | 0.031 | 81.78
4 | 0.523 | 0.00576 | 0.03 | 90.711
4.5 | 0.583 | 0.00599 | 0.03 | 97.46
5 | 0.644 | 0.00497 | 0.029 | 129.533
5.5 | 0.704 | 0.00516 | 0.029 | 136.485
6 | 0.764 | 0.00585 | 0.028 | 130.601
6.5 | 0.824 | 0.00554 | 0.027 | 148.695
7 | 0.883 | 0.00745 | 0.027 | 118.561
7.5 | 0.942 | 0.00781 | 0.026 | 120.611
8 | 1 | 0.00808 | 0.026 | 123.753
8.5 | 1.057 | 0.00766 | 0.025 | 137.929
9 | 1.113 | 0.00888 | 0.024 | 125.259
9.5 | 1.12 | 0.01143 | 0.023 | 98.039
10 | 1.161 | 0.01321 | 0.022 | 87.928
10.5 | 1.201 | 0.0153 | 0.021 | 78.465
11 | 1.226 | 0.02105 | 0.02 | 58.241
11.5 | 1.266 | 0.02309 | 0.019 | 54.85
12 | 1.309 | 0.0247 | 0.019 | 52.991
12.5 | 1.349 | 0.0264 | 0.018 | 51.115
13 | 1.388 | 0.02821 | 0.017 | 49.213
13.5 | 1.425 | 0.03019 | 0.017 | 47.213
14 | 1.461 | 0.03209 | 0.016 | 45.539
14.5 | 1.494 | 0.03415 | 0.015 | 43.751
15 | 1.525 | 0.03646 | 0.015 | 41.836
15.5 | 1.555 | 0.03899 | 0.014 | 39.885
16 | 1.581 | 0.04208 | 0.014 | 37.567
16.5 | 1.605 | 0.04427 | 0.013 | 36.26
17 | 1.627 | 0.04761 | 0.012 | 34.179
17.5 | 1.647 | 0.05037 | 0.012 | 32.702
18 | 1.665 | 0.05408 | 0.011 | 30.781
18.5 | 1.68 | 0.05736 | 0.01 | 29.287
19 | 1.692 | 0.06136 | 0.01 | 27.573
19.5 | 1.701 | 0.06498 | 0.009 | 26.185
20 | 1.71 | 0.06902 | 0.009 | 24.773

## 98. Re 8M Mach 0.00 (2)
BIGFOIL.COM POLAR EXPORT
marske1
MARSKE XM-1D (F14-3.0) |  |  |  | Cl Max: | 1.6953 | at alpha= | 16.5 | deg
XFOIL ncrit=9 |  |  |  | L/D Max: | 158.14 | at alpha= | 7.5 | deg
Re: | 8000000 |  |  | Cd Min: | 0.07959 | at alpha= | 20 | deg
Mach: | 0 |  |  | Cl=0 at alpha= | -0.5271 | deg
|  |  |  | @ Cl=0.1, Cd= | 0.0064515
|  |  |  | @ Cl=0.4, Cd= | 0.0063977
|  |  |  | @ Cl=0.6, Cd= | 0.006377
alpha (deg) | Cl | Cd | Cm | Cl/Cd
-19 | -1.8016 | 0.02069 | -0.0317 | -87.0759
-18.5 | -1.7778 | 0.01969 | -0.0271 | -90.2895
-18 | -1.7497 | 0.01889 | -0.0228 | -92.6257
-17 | -1.6944 | 0.01733 | -0.013 | -97.7726
-16.5 | -1.6652 | 0.01668 | -0.008 | -99.8321
-16 | -1.6255 | 0.01607 | -0.0049 | -101.1512
-15.5 | -1.5841 | 0.01544 | -0.002 | -102.5972
-15 | -1.5407 | 0.01486 | 0.0006 | -103.681
-14.5 | -1.4961 | 0.01427 | 0.0031 | -104.8423
-14 | -1.4495 | 0.01377 | 0.0052 | -105.2651
-13.5 | -1.4022 | 0.01324 | 0.0073 | -105.9063
-13 | -1.3536 | 0.01277 | 0.0092 | -105.9984
-12.5 | -1.3041 | 0.01233 | 0.0109 | -105.7664
-12 | -1.2535 | 0.01194 | 0.0125 | -104.9832
-11.5 | -1.2026 | 0.01152 | 0.014 | -104.3924
-11 | -1.1535 | 0.01089 | 0.0158 | -105.9229
-10.5 | -1.103 | 0.01036 | 0.0175 | -106.4672
-10 | -1.0508 | 0.00995 | 0.0188 | -105.608
-9.5 | -0.9976 | 0.00963 | 0.02 | -103.5929
-9 | -0.944 | 0.00933 | 0.0212 | -101.179
-8.5 | -0.8903 | 0.00905 | 0.0222 | -98.3757
-8 | -0.8361 | 0.00881 | 0.0233 | -94.9035
-7.5 | -0.7818 | 0.00857 | 0.0243 | -91.2252
-7 | -0.7271 | 0.00837 | 0.0252 | -86.8698
-6.5 | -0.6721 | 0.00817 | 0.026 | -82.2644
-5.5 | -0.5612 | 0.00782 | 0.0276 | -71.7647
-5 | -0.506 | 0.00758 | 0.0284 | -66.7546
-4.5 | -0.4505 | 0.00739 | 0.0291 | -60.9608
-4 | -0.3943 | 0.00723 | 0.0298 | -54.5367
-3.5 | -0.338 | 0.00712 | 0.0303 | -47.4719
-3 | -0.2813 | 0.00699 | 0.0308 | -40.2432
-2.5 | -0.2247 | 0.0069 | 0.0313 | -32.5652
-2 | -0.1677 | 0.00679 | 0.0317 | -24.6981
-1.5 | -0.1112 | 0.00668 | 0.0322 | -16.6467
-1 | -0.0541 | 0.0066 | 0.0325 | -8.197
-0.5 | 0.0031 | 0.00653 | 0.0328 | 0.47473
0 | 0.0604 | 0.0065 | 0.0331 | 9.2923
0.5 | 0.1176 | 0.00643 | 0.0333 | 18.2893
1 | 0.1751 | 0.00639 | 0.0335 | 27.4022
1.5 | 0.2323 | 0.00639 | 0.0337 | 36.3537
2 | 0.2898 | 0.00636 | 0.0338 | 45.566
2.5 | 0.3472 | 0.00637 | 0.0339 | 54.5055
3 | 0.4044 | 0.0064 | 0.034 | 63.1875
3.5 | 0.4619 | 0.00641 | 0.034 | 72.0593
4 | 0.5188 | 0.00648 | 0.0341 | 80.0617
4.5 | 0.5752 | 0.00646 | 0.0343 | 89.0402
5 | 0.629 | 0.00628 | 0.0348 | 100.1592
5.5 | 0.6714 | 0.0053 | 0.0374 | 126.6792
6 | 0.7226 | 0.00517 | 0.0384 | 139.7679
6.5 | 0.7761 | 0.00523 | 0.0391 | 148.3939
7 | 0.8302 | 0.00533 | 0.0396 | 155.7598
7.5 | 0.884 | 0.00559 | 0.04 | 158.1395
8 | 0.936 | 0.00601 | 0.0406 | 155.7404
8.5 | 0.9881 | 0.00656 | 0.0411 | 150.625
9 | 1.0436 | 0.00717 | 0.0406 | 145.5509
9.5 | 1.1081 | 0.00763 | 0.0383 | 145.2294
10 | 1.1706 | 0.00806 | 0.0364 | 145.2357
10.5 | 1.227 | 0.00847 | 0.0358 | 144.8642
11 | 1.2833 | 0.009 | 0.035 | 142.5889
11.5 | 1.3428 | 0.00964 | 0.0333 | 139.2946
12 | 1.4005 | 0.01047 | 0.0316 | 133.7631
12.5 | 1.4575 | 0.01125 | 0.0301 | 129.5556
13 | 1.513 | 0.01211 | 0.0287 | 124.9381
13.5 | 1.5674 | 0.01304 | 0.0273 | 120.1994
14 | 1.6155 | 0.01395 | 0.027 | 115.8065
14.5 | 1.6443 | 0.01495 | 0.0303 | 109.9866
15 | 1.6736 | 0.01596 | 0.0331 | 104.8622
15.5 | 1.6828 | 0.0177 | 0.0378 | 95.0734
16 | 1.6916 | 0.0228 | 0.034 | 74.193
16.5 | 1.6953 | 0.02772 | 0.0324 | 61.158
17 | 1.6839 | 0.03354 | 0.0315 | 50.2057
17.5 | 1.6627 | 0.04042 | 0.0303 | 41.1356
18 | 1.6471 | 0.04718 | 0.0287 | 34.911
18.5 | 1.6337 | 0.05417 | 0.0267 | 30.1588
19 | 1.6128 | 0.06225 | 0.0241 | 25.9084
19.5 | 1.5912 | 0.07054 | 0.0213 | 22.5574
20 | 1.5663 | 0.07959 | 0.018 | 19.6796

## 99. Re 8M Mach 0.10 (1)
BIGFOIL.COM POLAR EXPORT
marske1
MARSKE XM-1D (F14-3.0) |  |  |  | Cl Max: | 1.689 | at alpha= | 20 | deg
JavaFoil+Calcfoil stall+Eppler ext transition |  |  |  | L/D Max: | 148.743 | at alpha= | 6.5 | deg
Re: | 8000000 |  |  | Cd Min: | 0.00502 | at alpha= | 5 | deg
Mach: | 0.1 |  |  | Cl=0 at alpha= | -0.325 | deg
|  |  |  | @ Cl=0.1, Cd= | 0.00552
|  |  |  | @ Cl=0.4, Cd= | 0.0059587
|  |  |  | @ Cl=0.6, Cd= | 0.0057443
alpha (deg) | Cl | Cd | Cm | Cl/Cd
-20 | -0.849 | 0.15089 | 0.026 | -5.623
-19.5 | -0.861 | 0.14488 | 0.025 | -5.939
-19 | -0.872 | 0.13825 | 0.026 | -6.305
-18.5 | -0.882 | 0.13227 | 0.025 | -6.666
-18 | -0.891 | 0.12631 | 0.025 | -7.051
-17.5 | -0.898 | 0.12052 | 0.025 | -7.453
-17 | -0.904 | 0.11702 | 0.025 | -7.726
-16.5 | -0.909 | 0.11134 | 0.025 | -8.162
-16 | -0.912 | 0.10582 | 0.025 | -8.617
-15.5 | -0.913 | 0.09906 | 0.025 | -9.221
-15 | -0.913 | 0.0942 | 0.025 | -9.691
-14.5 | -0.91 | 0.08943 | 0.025 | -10.178
-14 | -0.906 | 0.08502 | 0.025 | -10.652
-13.5 | -0.899 | 0.08057 | 0.025 | -11.154
-13 | -0.889 | 0.07655 | 0.025 | -11.619
-12.5 | -0.878 | 0.07245 | 0.025 | -12.117
-12 | -0.864 | 0.06824 | 0.025 | -12.663
-11.5 | -0.847 | 0.06542 | 0.024 | -12.953
-11 | -0.829 | 0.06184 | 0.024 | -13.402
-10.5 | -0.808 | 0.05859 | 0.024 | -13.786
-10 | -0.784 | 0.05549 | 0.024 | -14.135
-9.5 | -0.759 | 0.05221 | 0.024 | -14.528
-9 | -0.887 | 0.00824 | 0.042 | -107.54
-8.5 | -0.85 | 0.0081 | 0.042 | -104.918
-8 | -0.811 | 0.0078 | 0.042 | -103.926
-7.5 | -0.77 | 0.00754 | 0.041 | -102.094
-7 | -0.726 | 0.00741 | 0.041 | -97.888
-6.5 | -0.68 | 0.00724 | 0.04 | -93.851
-6 | -0.632 | 0.00693 | 0.04 | -91.247
-5.5 | -0.582 | 0.00662 | 0.04 | -88.02
-5 | -0.531 | 0.00664 | 0.039 | -80.025
-4.5 | -0.478 | 0.00651 | 0.039 | -73.421
-4 | -0.424 | 0.00635 | 0.038 | -66.829
-3.5 | -0.369 | 0.0064 | 0.038 | -57.619
-3 | -0.313 | 0.00629 | 0.038 | -49.693
-2.5 | -0.256 | 0.00611 | 0.037 | -41.808
-2 | -0.198 | 0.00604 | 0.037 | -32.745
-1.5 | -0.139 | 0.0057 | 0.036 | -24.432
-1 | -0.08 | 0.00571 | 0.036 | -14.075
-0.5 | -0.021 | 0.00562 | 0.035 | -3.737
0 | 0.039 | 0.00551 | 0.035 | 7.122
0.5 | 0.1 | 0.00552 | 0.034 | 18.117
1 | 0.161 | 0.00549 | 0.034 | 29.274
1.5 | 0.221 | 0.00553 | 0.033 | 40.033
2 | 0.282 | 0.00552 | 0.033 | 51.143
2.5 | 0.343 | 0.00594 | 0.032 | 57.718
3 | 0.404 | 0.00596 | 0.032 | 67.778
3.5 | 0.465 | 0.00565 | 0.031 | 82.242
4 | 0.526 | 0.00588 | 0.03 | 89.335
4.5 | 0.586 | 0.00596 | 0.03 | 98.317
5 | 0.647 | 0.00502 | 0.029 | 128.925
5.5 | 0.707 | 0.00516 | 0.029 | 137.168
6 | 0.768 | 0.00593 | 0.028 | 129.413
6.5 | 0.828 | 0.00557 | 0.028 | 148.743
7 | 0.888 | 0.00748 | 0.027 | 118.608
7.5 | 0.947 | 0.00788 | 0.026 | 120.177
8 | 1.004 | 0.00734 | 0.026 | 136.929
8.5 | 1.061 | 0.00772 | 0.025 | 137.497
9 | 1.118 | 0.00895 | 0.025 | 124.84
9.5 | 1.123 | 0.01174 | 0.023 | 95.647
10 | 1.162 | 0.01381 | 0.022 | 84.14
10.5 | 1.203 | 0.01578 | 0.021 | 76.221
11 | 1.228 | 0.02167 | 0.02 | 56.662
11.5 | 1.27 | 0.02341 | 0.019 | 54.248
12 | 1.312 | 0.02512 | 0.019 | 52.225
12.5 | 1.352 | 0.0268 | 0.018 | 50.465
13 | 1.391 | 0.02867 | 0.017 | 48.515
13.5 | 1.427 | 0.03079 | 0.017 | 46.35
14 | 1.462 | 0.03266 | 0.016 | 44.777
14.5 | 1.495 | 0.0349 | 0.015 | 42.822
15 | 1.525 | 0.03717 | 0.015 | 41.024
15.5 | 1.552 | 0.03971 | 0.014 | 39.097
16 | 1.577 | 0.04289 | 0.014 | 36.762
16.5 | 1.6 | 0.04543 | 0.013 | 35.218
17 | 1.62 | 0.04863 | 0.012 | 33.319
17.5 | 1.639 | 0.052 | 0.012 | 31.511
18 | 1.654 | 0.05525 | 0.011 | 29.942
18.5 | 1.666 | 0.05885 | 0.01 | 28.316
19 | 1.676 | 0.06282 | 0.01 | 26.679
19.5 | 1.684 | 0.0669 | 0.009 | 25.177
20 | 1.689 | 0.07099 | 0.009 | 23.797

## 100. Re 8M Mach 0.10 (2)
BIGFOIL.COM POLAR EXPORT
marske1
MARSKE XM-1D (F14-3.0) |  |  |  | Cl Max: | 1.6843 | at alpha= | 16 | deg
XFOIL ncrit=9 |  |  |  | L/D Max: | 158.47 | at alpha= | 7.5 | deg
Re: | 8000000 |  |  | Cd Min: | 0.08469 | at alpha= | 20 | deg
Mach: | 0.1 |  |  | Cl=0 at alpha= | -0.53206 | deg
|  |  |  | @ Cl=0.1, Cd= | 0.0064629
|  |  |  | @ Cl=0.4, Cd= | 0.0063987
|  |  |  | @ Cl=0.6, Cd= | 0.0064058
alpha (deg) | Cl | Cd | Cm | Cl/Cd
-20 | -1.8715 | 0.02616 | -0.0401 | -71.5405
-19.5 | -1.8432 | 0.02393 | -0.0384 | -77.0247
-19 | -1.7943 | 0.02247 | -0.0396 | -79.8531
-18.5 | -1.7737 | 0.02115 | -0.0347 | -83.8629
-18 | -1.7475 | 0.02013 | -0.0301 | -86.8107
-17 | -1.6941 | 0.01827 | -0.0199 | -92.7258
-16.5 | -1.6668 | 0.01745 | -0.0144 | -95.5186
-16 | -1.6338 | 0.01683 | -0.0097 | -97.0766
-15.5 | -1.5935 | 0.01611 | -0.0063 | -98.9137
-15 | -1.5507 | 0.01546 | -0.0032 | -100.304
-14.5 | -1.5067 | 0.0148 | -0.0004 | -101.8041
-14 | -1.46 | 0.01424 | 0.0021 | -102.5281
-13.5 | -1.4128 | 0.01364 | 0.0045 | -103.5777
-13 | -1.364 | 0.01312 | 0.0067 | -103.9634
-12.5 | -1.3142 | 0.01264 | 0.0087 | -103.9715
-12 | -1.2632 | 0.01221 | 0.0106 | -103.4562
-11.5 | -1.2119 | 0.01176 | 0.0123 | -103.0527
-11 | -1.1602 | 0.01131 | 0.014 | -102.5818
-10.5 | -1.1108 | 0.0106 | 0.016 | -104.7925
-10 | -1.0586 | 0.01011 | 0.0176 | -104.7082
-9.5 | -1.005 | 0.00975 | 0.019 | -103.0769
-9 | -0.9509 | 0.00943 | 0.0203 | -100.8378
-8.5 | -0.8966 | 0.00914 | 0.0215 | -98.0963
-8 | -0.8419 | 0.00889 | 0.0226 | -94.7019
-7.5 | -0.7871 | 0.00864 | 0.0237 | -91.0995
-7 | -0.7319 | 0.00843 | 0.0247 | -86.8209
-6.5 | -0.6764 | 0.00822 | 0.0256 | -82.2871
-6 | -0.6206 | 0.00804 | 0.0265 | -77.1891
-5.5 | -0.5646 | 0.00786 | 0.0273 | -71.8321
-5 | -0.5087 | 0.00764 | 0.0281 | -66.5838
-4.5 | -0.4531 | 0.00742 | 0.029 | -61.0647
-4 | -0.3964 | 0.00725 | 0.0297 | -54.6759
-3.5 | -0.3397 | 0.00713 | 0.0303 | -47.6438
-3 | -0.2827 | 0.007 | 0.0308 | -40.3857
-2.5 | -0.2257 | 0.00691 | 0.0313 | -32.6628
-2 | -0.1683 | 0.0068 | 0.0317 | -24.75
-1.5 | -0.1114 | 0.00669 | 0.0322 | -16.6517
-1 | -0.054 | 0.00661 | 0.0326 | -8.1694
-0.5 | 0.0037 | 0.00654 | 0.0329 | 0.56575
0 | 0.0612 | 0.00651 | 0.0332 | 9.4009
0.5 | 0.1189 | 0.00644 | 0.0334 | 18.4627
1 | 0.1767 | 0.00639 | 0.0336 | 27.6526
1.5 | 0.2343 | 0.0064 | 0.0338 | 36.6094
2 | 0.2922 | 0.00636 | 0.034 | 45.9434
2.5 | 0.3499 | 0.00639 | 0.0341 | 54.7574
3 | 0.4076 | 0.0064 | 0.0342 | 63.6875
3.5 | 0.4654 | 0.00642 | 0.0342 | 72.4922
4 | 0.5227 | 0.00649 | 0.0343 | 80.5393
4.5 | 0.5795 | 0.00647 | 0.0345 | 89.5672
5 | 0.6338 | 0.0063 | 0.0351 | 100.6032
5.5 | 0.6764 | 0.00533 | 0.0377 | 126.9043
6 | 0.7281 | 0.00518 | 0.0388 | 140.5598
6.5 | 0.7818 | 0.00526 | 0.0395 | 148.6312
7 | 0.8364 | 0.00536 | 0.04 | 156.0448
7.5 | 0.8906 | 0.00562 | 0.0405 | 158.4698
8 | 0.943 | 0.00605 | 0.0411 | 155.8678
8.5 | 0.9954 | 0.00662 | 0.0416 | 150.3625
9 | 1.0517 | 0.00722 | 0.0412 | 145.6648
9.5 | 1.117 | 0.0077 | 0.0389 | 145.0649
10 | 1.1799 | 0.00816 | 0.037 | 144.5956
10.5 | 1.2368 | 0.00858 | 0.0365 | 144.1492
11 | 1.294 | 0.00912 | 0.0357 | 141.886
11.5 | 1.3539 | 0.00982 | 0.0341 | 137.8717
12 | 1.4123 | 0.01065 | 0.0325 | 132.6103
12.5 | 1.4697 | 0.01147 | 0.031 | 128.1343
13 | 1.5254 | 0.01242 | 0.0297 | 122.818
13.5 | 1.5801 | 0.01341 | 0.0283 | 117.83
14 | 1.6239 | 0.01432 | 0.0291 | 113.4008
14.5 | 1.6515 | 0.01542 | 0.0326 | 107.1012
15 | 1.6779 | 0.01663 | 0.0357 | 100.896
15.5 | 1.6744 | 0.02072 | 0.0365 | 80.8108
16 | 1.6843 | 0.02561 | 0.034 | 65.7673
16.5 | 1.6783 | 0.03107 | 0.033 | 54.0167
17 | 1.6606 | 0.03753 | 0.032 | 44.2473
17.5 | 1.6391 | 0.04467 | 0.0306 | 36.6935
18 | 1.6226 | 0.05193 | 0.0286 | 31.2459
18.5 | 1.6106 | 0.05887 | 0.0266 | 27.3586
19 | 1.5875 | 0.06736 | 0.0237 | 23.5674
19.5 | 1.566 | 0.07581 | 0.0208 | 20.6569
20 | 1.5435 | 0.08469 | 0.0174 | 18.2253

## 101. Re 8M Mach 0.25 (1)
BIGFOIL.COM POLAR EXPORT
marske1
MARSKE XM-1D (F14-3.0) |  |  |  | Cl Max: | 1.561 | at alpha= | 17.5 | deg
JavaFoil+Calcfoil stall+Eppler ext transition |  |  |  | L/D Max: | 150.451 | at alpha= | 6.5 | deg
Re: | 8000000 |  |  | Cd Min: | 0.00518 | at alpha= | 5 | deg
Mach: | 0.25 |  |  | Cl=0 at alpha= | -0.32258 | deg
|  |  |  | @ Cl=0.1, Cd= | 0.0054905
|  |  |  | @ Cl=0.4, Cd= | 0.0060438
|  |  |  | @ Cl=0.6, Cd= | 0.0060442
alpha (deg) | Cl | Cd | Cm | Cl/Cd
-13 | -0.787 | 0.07963 | 0.025 | -9.879
-12.5 | -0.792 | 0.07493 | 0.025 | -10.566
-12 | -0.793 | 0.0709 | 0.025 | -11.184
-11.5 | -0.79 | 0.06795 | 0.025 | -11.624
-11 | -0.783 | 0.06389 | 0.024 | -12.256
-10.5 | -0.773 | 0.06013 | 0.024 | -12.847
-10 | -0.758 | 0.05678 | 0.024 | -13.354
-9.5 | -0.74 | 0.05345 | 0.024 | -13.851
-9 | -0.719 | 0.05043 | 0.024 | -14.253
-8.5 | -0.694 | 0.04739 | 0.024 | -14.647
-8 | -0.809 | 0.00803 | 0.043 | -100.676
-7.5 | -0.771 | 0.00786 | 0.042 | -98.178
-7 | -0.731 | 0.00759 | 0.042 | -96.264
-6.5 | -0.687 | 0.00729 | 0.042 | -94.301
-6 | -0.641 | 0.00702 | 0.041 | -91.225
-5.5 | -0.592 | 0.00686 | 0.041 | -86.229
-5 | -0.541 | 0.00687 | 0.04 | -78.752
-4.5 | -0.488 | 0.00671 | 0.04 | -72.76
-4 | -0.433 | 0.00633 | 0.039 | -68.466
-3.5 | -0.377 | 0.00641 | 0.039 | -58.878
-3 | -0.32 | 0.00635 | 0.039 | -50.437
-2.5 | -0.262 | 0.00617 | 0.038 | -42.42
-2 | -0.203 | 0.00613 | 0.038 | -33.085
-1.5 | -0.143 | 0.00598 | 0.037 | -23.895
-1 | -0.082 | 0.00565 | 0.037 | -14.59
-0.5 | -0.022 | 0.00565 | 0.036 | -3.813
0 | 0.04 | 0.0055 | 0.036 | 7.326
0.5 | 0.103 | 0.00549 | 0.035 | 18.703
1 | 0.165 | 0.0055 | 0.035 | 30.047
1.5 | 0.228 | 0.00556 | 0.034 | 40.895
2 | 0.29 | 0.00558 | 0.034 | 52.017
2.5 | 0.352 | 0.00596 | 0.033 | 59.089
3 | 0.415 | 0.00607 | 0.032 | 68.393
3.5 | 0.477 | 0.00572 | 0.032 | 83.479
4 | 0.54 | 0.00587 | 0.031 | 91.951
4.5 | 0.602 | 0.00605 | 0.031 | 99.536
5 | 0.664 | 0.00518 | 0.03 | 128.227
5.5 | 0.726 | 0.0053 | 0.029 | 137.004
6 | 0.788 | 0.0061 | 0.029 | 129.112
6.5 | 0.85 | 0.00565 | 0.028 | 150.451
7 | 0.911 | 0.00779 | 0.028 | 116.914
7.5 | 0.971 | 0.00826 | 0.027 | 117.615
8 | 1.002 | 0.00953 | 0.026 | 105.15
8.5 | 1.044 | 0.01082 | 0.025 | 96.539
9 | 1.092 | 0.01194 | 0.024 | 91.404
9.5 | 1.132 | 0.01415 | 0.023 | 79.976
10 | 1.172 | 0.01642 | 0.022 | 71.414
10.5 | 1.201 | 0.02199 | 0.021 | 54.626
11 | 1.245 | 0.0237 | 0.02 | 52.508
11.5 | 1.287 | 0.02561 | 0.02 | 50.231
12 | 1.326 | 0.02735 | 0.019 | 48.494
12.5 | 1.364 | 0.02951 | 0.018 | 46.206
13 | 1.398 | 0.03167 | 0.018 | 44.126
13.5 | 1.43 | 0.03384 | 0.017 | 42.275
14 | 1.459 | 0.03626 | 0.016 | 40.22
14.5 | 1.484 | 0.03878 | 0.016 | 38.278
15 | 1.507 | 0.04152 | 0.015 | 36.293
15.5 | 1.525 | 0.04453 | 0.014 | 34.255
16 | 1.541 | 0.04795 | 0.014 | 32.134
16.5 | 1.552 | 0.0515 | 0.013 | 30.133
17 | 1.556 | 0.05662 | 0.012 | 27.486
17.5 | 1.561 | 0.0603 | 0.012 | 25.879
18 | 1.56 | 0.06439 | 0.011 | 24.226
18.5 | 1.555 | 0.06887 | 0.011 | 22.571
19 | 1.546 | 0.07391 | 0.01 | 20.92
19.5 | 1.531 | 0.08047 | 0.009 | 19.026
20 | 1.514 | 0.08694 | 0.009 | 17.416

## 102. Re 8M Mach 0.25 (2)
BIGFOIL.COM POLAR EXPORT
marske1
MARSKE XM-1D (F14-3.0) |  |  |  | Cl Max: | 1.6356 | at alpha= | 14 | deg
XFOIL ncrit=9 |  |  |  | L/D Max: | 159.966 | at alpha= | 7.5 | deg
Re: | 8000000 |  |  | Cd Min: | 0.21349 | at alpha= | -19.5 | deg
Mach: | 0.25 |  |  | Cl=0 at alpha= | -0.55546 | deg
|  |  |  | @ Cl=0.1, Cd= | 0.0065048
|  |  |  | @ Cl=0.4, Cd= | 0.0064442
|  |  |  | @ Cl=0.6, Cd= | 0.0065782
alpha (deg) | Cl | Cd | Cm | Cl/Cd
-19.5 | -0.7615 | 0.21349 | 0.0671 | -3.5669
-18 | -1.2404 | 0.08126 | -0.0304 | -15.2646
-17.5 | -1.2861 | 0.06408 | -0.045 | -20.0702
-17 | -1.3377 | 0.05068 | -0.0545 | -26.395
-16.5 | -1.4045 | 0.03986 | -0.0569 | -35.2358
-16 | -1.4215 | 0.03478 | -0.0538 | -40.8712
-15.5 | -1.448 | 0.02981 | -0.0478 | -48.5743
-15 | -1.4597 | 0.02608 | -0.0404 | -55.9701
-14.5 | -1.4674 | 0.02269 | -0.0316 | -64.6717
-14 | -1.4509 | 0.02106 | -0.0237 | -68.8936
-13.5 | -1.4286 | 0.01905 | -0.0168 | -74.9921
-13 | -1.3912 | 0.01754 | -0.0117 | -79.3158
-12.5 | -1.3492 | 0.01619 | -0.0072 | -83.3354
-12 | -1.3024 | 0.01507 | -0.0032 | -86.4234
-11.5 | -1.2526 | 0.01413 | 0.0003 | -88.6483
-11 | -1.2015 | 0.01326 | 0.0036 | -90.6109
-10.5 | -1.1485 | 0.01251 | 0.0065 | -91.8066
-10 | -1.0945 | 0.0118 | 0.0092 | -92.7542
-9.5 | -1.0418 | 0.01098 | 0.012 | -94.8816
-9 | -0.9879 | 0.01024 | 0.0145 | -96.4746
-8.5 | -0.9313 | 0.00978 | 0.0166 | -95.2249
-8 | -0.8737 | 0.00944 | 0.0184 | -92.553
-7.5 | -0.8162 | 0.00912 | 0.0202 | -89.4956
-7 | -0.7584 | 0.00884 | 0.0217 | -85.7919
-6.5 | -0.7002 | 0.00856 | 0.0232 | -81.7991
-6 | -0.6418 | 0.00832 | 0.0245 | -77.1394
-5.5 | -0.5834 | 0.00809 | 0.0257 | -72.1137
-5 | -0.5247 | 0.00787 | 0.0268 | -66.6709
-4.5 | -0.4663 | 0.00765 | 0.0279 | -60.9542
-4 | -0.4083 | 0.00738 | 0.029 | -55.3252
-3.5 | -0.3493 | 0.00722 | 0.0299 | -48.3795
-3 | -0.2901 | 0.00709 | 0.0306 | -40.9168
-2.5 | -0.2309 | 0.00698 | 0.0313 | -33.0802
-2 | -0.1715 | 0.00686 | 0.0319 | -25
-1.5 | -0.1123 | 0.00677 | 0.0325 | -16.5879
-1 | -0.0529 | 0.00665 | 0.033 | -7.9549
-0.5 | 0.0066 | 0.00659 | 0.0335 | 1.0015
0 | 0.0662 | 0.00655 | 0.0338 | 10.1069
0.5 | 0.126 | 0.00647 | 0.0342 | 19.4745
1 | 0.1857 | 0.00645 | 0.0345 | 28.7907
1.5 | 0.2455 | 0.00644 | 0.0347 | 38.1211
2 | 0.3055 | 0.0064 | 0.0349 | 47.7344
2.5 | 0.3651 | 0.00645 | 0.0351 | 56.6047
3 | 0.4252 | 0.00644 | 0.0353 | 66.0248
3.5 | 0.4849 | 0.0065 | 0.0355 | 74.6
4 | 0.5448 | 0.00655 | 0.0356 | 83.1756
4.5 | 0.6035 | 0.00658 | 0.0359 | 91.7173
5 | 0.6605 | 0.00641 | 0.0366 | 103.0421
5.5 | 0.7045 | 0.00549 | 0.0394 | 128.3242
6 | 0.7584 | 0.0053 | 0.0407 | 143.0943
6.5 | 0.8142 | 0.0054 | 0.0417 | 150.7778
7 | 0.8711 | 0.00553 | 0.0424 | 157.5226
7.5 | 0.9278 | 0.0058 | 0.0432 | 159.9655
8 | 0.9812 | 0.00637 | 0.0443 | 154.0345
8.5 | 1.0354 | 0.00706 | 0.0451 | 146.6572
9 | 1.0969 | 0.00761 | 0.0445 | 144.1393
9.5 | 1.1671 | 0.00811 | 0.0422 | 143.9088
10 | 1.2332 | 0.00863 | 0.0407 | 142.8969
10.5 | 1.2908 | 0.00924 | 0.0409 | 139.697
11 | 1.3536 | 0.00992 | 0.0399 | 136.4516
11.5 | 1.4165 | 0.01083 | 0.0386 | 130.7941
12 | 1.4774 | 0.01189 | 0.0374 | 124.2557
12.5 | 1.5368 | 0.01303 | 0.0362 | 117.9432
13 | 1.594 | 0.01434 | 0.0351 | 111.1576
13.5 | 1.6324 | 0.01562 | 0.0373 | 104.507
14 | 1.6356 | 0.01761 | 0.0437 | 92.879
14.5 | 1.635 | 0.02409 | 0.0395 | 67.8705
15 | 1.6223 | 0.03018 | 0.0387 | 53.7541
15.5 | 1.6012 | 0.03696 | 0.038 | 43.3225
16 | 1.5798 | 0.04415 | 0.0366 | 35.7826
16.5 | 1.5652 | 0.05121 | 0.0349 | 30.5643
17 | 1.5469 | 0.05891 | 0.0327 | 26.2587
17.5 | 1.5212 | 0.06766 | 0.0298 | 22.483
18 | 1.5023 | 0.0759 | 0.0269 | 19.7931
18.5 | 1.4891 | 0.08364 | 0.0241 | 17.8037
19 | 1.4739 | 0.09181 | 0.021 | 16.0538

## 103. Re 8M Mach 0.50 (1)
BIGFOIL.COM POLAR EXPORT
marske1
MARSKE XM-1D (F14-3.0) |  |  |  | Cl Max: | 1.233 | at alpha= | 11 | deg
JavaFoil+Calcfoil stall+Eppler ext transition |  |  |  | L/D Max: | 136.031 | at alpha= | 6 | deg
Re: | 8000000 |  |  | Cd Min: | 0.00569 | at alpha= | 0.5 | deg
Mach: | 0.5 |  |  | Cl=0 at alpha= | -0.32609 | deg
|  |  |  | @ Cl=0.1, Cd= | 0.0057714
|  |  |  | @ Cl=0.4, Cd= | 0.005969
|  |  |  | @ Cl=0.6, Cd= | 0.0064131
alpha (deg) | Cl | Cd | Cm | Cl/Cd
-20 | -1.056 | 0.17272 | 0.034 | -6.113
-19.5 | -1.032 | 0.1523 | 0.035 | -6.776
-19 | -1.013 | 0.14104 | 0.036 | -7.18
-18.5 | -0.993 | 0.12463 | 0.037 | -7.965
-18 | -0.945 | 0.13424 | 0.03 | -7.037
-17.5 | -0.919 | 0.13013 | 0.029 | -7.065
-17 | -0.894 | 0.12502 | 0.029 | -7.151
-16.5 | -0.869 | 0.1148 | 0.029 | -7.568
-16 | -0.842 | 0.13089 | 0.028 | -6.43
-15.5 | -0.818 | 0.10697 | 0.029 | -7.643
-15 | -0.792 | 0.10283 | 0.029 | -7.701
-14.5 | -0.766 | 0.10341 | 0.028 | -7.406
-14 | -0.74 | 0.1005 | 0.028 | -7.363
-13.5 | -0.714 | 0.09042 | 0.028 | -7.899
-13 | -0.688 | 0.08696 | 0.028 | -7.913
-12.5 | -0.662 | 0.08374 | 0.027 | -7.905
-12 | -0.636 | 0.08571 | 0.027 | -7.416
-11.5 | -0.609 | 0.07667 | 0.027 | -7.949
-11 | -0.583 | 0.07958 | 0.027 | -7.325
-10.5 | -0.556 | 0.07682 | 0.027 | -7.244
-10 | -0.53 | 0.0689 | 0.026 | -7.69
-9.5 | -0.503 | 0.06301 | 0.026 | -7.984
-9 | -0.477 | 0.05698 | 0.026 | -8.363
-8.5 | -0.45 | 0.05275 | 0.026 | -8.527
-8 | -0.423 | 0.04932 | 0.026 | -8.575
-7.5 | -0.396 | 0.04672 | 0.025 | -8.474
-7 | -0.369 | 0.04347 | 0.025 | -8.486
-6.5 | -0.342 | 0.04077 | 0.025 | -8.383
-6 | -0.446 | 0.04021 | 0.023 | -11.091
-5.5 | -0.47 | 0.03688 | 0.024 | -12.74
-5 | -0.454 | 0.03455 | 0.025 | -13.13
-4.5 | -0.422 | 0.03255 | 0.025 | -12.976
-4 | -0.383 | 0.03086 | 0.025 | -12.399
-3.5 | -0.41 | 0.00693 | 0.044 | -59.179
-3 | -0.351 | 0.00665 | 0.043 | -52.782
-2.5 | -0.289 | 0.00657 | 0.043 | -43.962
-2 | -0.225 | 0.00644 | 0.042 | -34.868
-1.5 | -0.159 | 0.00675 | 0.042 | -23.523
-1 | -0.092 | 0.00627 | 0.041 | -14.653
-0.5 | -0.024 | 0.00617 | 0.04 | -3.894
0 | 0.045 | 0.00607 | 0.04 | 7.415
0.5 | 0.115 | 0.00569 | 0.039 | 20.16
1 | 0.184 | 0.00615 | 0.039 | 30.004
1.5 | 0.254 | 0.00624 | 0.038 | 40.725
2 | 0.324 | 0.00628 | 0.037 | 51.577
2.5 | 0.393 | 0.00591 | 0.037 | 66.511
3 | 0.463 | 0.0065 | 0.036 | 71.238
3.5 | 0.532 | 0.00618 | 0.036 | 86.087
4 | 0.602 | 0.00642 | 0.035 | 93.754
4.5 | 0.671 | 0.00666 | 0.034 | 100.674
5 | 0.74 | 0.00693 | 0.034 | 106.693
5.5 | 0.808 | 0.00683 | 0.033 | 118.392
6 | 0.876 | 0.00644 | 0.032 | 136.031
6.5 | 0.886 | 0.01244 | 0.029 | 71.244
7 | 0.942 | 0.0141 | 0.028 | 66.778
7.5 | 0.993 | 0.01619 | 0.028 | 61.347
8 | 1.045 | 0.0178 | 0.027 | 58.669
8.5 | 1.095 | 0.01932 | 0.026 | 56.667
9 | 1.14 | 0.02151 | 0.025 | 52.987
9.5 | 1.174 | 0.02685 | 0.024 | 43.714
10 | 1.205 | 0.03026 | 0.024 | 39.828
10.5 | 1.227 | 0.0329 | 0.023 | 37.302
11 | 1.233 | 0.03634 | 0.022 | 33.92
11.5 | 1.21 | 0.04104 | 0.021 | 29.474
12 | 1.125 | 0.04693 | 0.02 | 23.962
12.5 | 0.793 | 0.05866 | 0.019 | 13.519
13 | 0.82 | 0.06465 | 0.018 | 12.685
13.5 | 0.844 | 0.07466 | 0.017 | 11.307
14 | 0.875 | 0.07517 | 0.017 | 11.643
14.5 | 0.903 | 0.08125 | 0.016 | 11.113
15 | 0.924 | 0.0959 | 0.015 | 9.636
15.5 | 0.96 | 0.08662 | 0.015 | 11.084
16 | 0.989 | 0.09221 | 0.014 | 10.725

## 104. Re 8M Mach 0.50 (2)
BIGFOIL.COM POLAR EXPORT
marske1
MARSKE XM-1D (F14-3.0) |  |  |  | Cl Max: | 1.5486 | at alpha= | 10.5 | deg
XFOIL ncrit=9 |  |  |  | L/D Max: | 162.633 | at alpha= | 7 | deg
Re: | 8000000 |  |  | Cd Min: | 0.25485 | at alpha= | -20 | deg
Mach: | 0.5 |  |  | Cl=0 at alpha= | -0.66764 | deg
|  |  |  | @ Cl=0.1, Cd= | 0.0067451
|  |  |  | @ Cl=0.4, Cd= | 0.0066781
|  |  |  | @ Cl=0.6, Cd= | 0.0068611
alpha (deg) | Cl | Cd | Cm | Cl/Cd
-20 | -0.8195 | 0.25485 | 0.0929 | -3.2156
-19.5 | -0.8025 | 0.24528 | 0.0877 | -3.2718
-19 | -0.7792 | 0.23854 | 0.0835 | -3.2665
-18.5 | -0.7572 | 0.23124 | 0.0792 | -3.2745
-18 | -0.7364 | 0.22339 | 0.0747 | -3.2965
-17.5 | -0.7194 | 0.21415 | 0.0696 | -3.3593
-17 | -0.6981 | 0.20666 | 0.0653 | -3.378
-16.5 | -0.6742 | 0.19998 | 0.0614 | -3.3713
-16 | -0.6526 | 0.19255 | 0.0573 | -3.3892
-15.5 | -0.6383 | 0.18275 | 0.052 | -3.4927
-15 | -0.6196 | 0.17465 | 0.0475 | -3.5477
-14.5 | -0.5968 | 0.16782 | 0.0437 | -3.5562
-14 | -0.5783 | 0.15983 | 0.0394 | -3.6182
-13.5 | -0.56 | 0.15189 | 0.0351 | -3.6869
-13 | -0.5489 | 0.14227 | 0.03 | -3.8582
-12.5 | -0.5357 | 0.13365 | 0.0252 | -4.0082
-12 | -0.5191 | 0.12611 | 0.0213 | -4.1162
-11.5 | -0.5053 | 0.11814 | 0.017 | -4.2771
-11 | -0.4945 | 0.10987 | 0.0126 | -4.5008
-10.5 | -0.4967 | 0.09941 | 0.0067 | -4.9965
-10 | -0.4966 | 0.09002 | 0.0014 | -5.5166
-9.5 | -0.5098 | 0.07902 | -0.0054 | -6.4515
-9 | -0.5241 | 0.06844 | -0.0124 | -7.6578
-8.5 | -0.548 | 0.05602 | -0.0235 | -9.7822
-8 | -0.584 | 0.04606 | -0.0266 | -12.6791
-7.5 | -0.6177 | 0.04004 | -0.0202 | -15.4271
-7 | -0.6391 | 0.03401 | -0.0126 | -18.7915
-6.5 | -0.6419 | 0.02782 | -0.0054 | -23.0733
-6 | -0.6337 | 0.02203 | 0.0024 | -28.7653
-5.5 | -0.6089 | 0.01706 | 0.0097 | -35.6917
-5 | -0.5627 | 0.01371 | 0.015 | -41.043
-4.5 | -0.5066 | 0.01071 | 0.0188 | -47.3016
-4 | -0.4499 | 0.00892 | 0.0227 | -50.4372
-3.5 | -0.3853 | 0.00826 | 0.0257 | -46.6465
-3 | -0.3198 | 0.00769 | 0.0283 | -41.5865
-2.5 | -0.2516 | 0.00744 | 0.0302 | -33.8172
-2 | -0.1828 | 0.00723 | 0.0318 | -25.2835
-1.5 | -0.1142 | 0.00708 | 0.0332 | -16.1299
-1 | -0.0454 | 0.00697 | 0.0343 | -6.5136
-0.5 | 0.0229 | 0.00681 | 0.0355 | 3.3627
0 | 0.0916 | 0.00675 | 0.0364 | 13.5704
0.5 | 0.1606 | 0.00671 | 0.0372 | 23.9344
1 | 0.2298 | 0.00665 | 0.0379 | 34.5564
1.5 | 0.2989 | 0.00666 | 0.0386 | 44.8799
2 | 0.3685 | 0.00666 | 0.0392 | 55.3303
2.5 | 0.4381 | 0.0067 | 0.0399 | 65.3881
3 | 0.5079 | 0.00676 | 0.0405 | 75.1331
3.5 | 0.5781 | 0.00683 | 0.0412 | 84.6413
4 | 0.6485 | 0.00693 | 0.0419 | 93.5786
5 | 0.7872 | 0.00698 | 0.0441 | 112.7794
5.5 | 0.8399 | 0.00619 | 0.0479 | 135.6866
6 | 0.9015 | 0.00596 | 0.0509 | 151.2584
6.5 | 0.9692 | 0.00615 | 0.0529 | 157.5935
7 | 1.0376 | 0.00638 | 0.055 | 162.6332
7.5 | 1.102 | 0.00694 | 0.0578 | 158.7896
8 | 1.1564 | 0.00816 | 0.0614 | 141.7157
8.5 | 1.2302 | 0.00907 | 0.0623 | 135.634
9 | 1.3195 | 0.00998 | 0.0608 | 132.2144
9.5 | 1.408 | 0.01098 | 0.0597 | 128.2332
10 | 1.4767 | 0.01236 | 0.0614 | 119.4741
10.5 | 1.5486 | 0.01492 | 0.0597 | 103.7936
11 | 1.5463 | 0.0245 | 0.05 | 63.1143
11.5 | 1.4851 | 0.03219 | 0.0527 | 46.1354
12 | 1.4421 | 0.04027 | 0.0524 | 35.8108
12.5 | 1.3991 | 0.04904 | 0.0506 | 28.5298
13 | 1.3662 | 0.0576 | 0.0482 | 23.7188
13.5 | 1.3407 | 0.06595 | 0.0457 | 20.329
14 | 1.3228 | 0.07401 | 0.043 | 17.8733
14.5 | 1.3059 | 0.08226 | 0.0401 | 15.8753
15 | 1.2969 | 0.09006 | 0.0373 | 14.4004
15.5 | 1.2852 | 0.09836 | 0.034 | 13.0663

## 105. Re 10M Mach 0.00 (1)
BIGFOIL.COM POLAR EXPORT
marske1
MARSKE XM-1D (F14-3.0) |  |  |  | Cl Max: | 1.714 | at alpha= | 20 | deg
JavaFoil+Calcfoil stall+Eppler ext transition |  |  |  | L/D Max: | 145.167 | at alpha= | 6 | deg
Re: | 10000000 |  |  | Cd Min: | 0.00488 | at alpha= | 5 | deg
Mach: | 0 |  |  | Cl=0 at alpha= | -0.325 | deg
|  |  |  | @ Cl=0.1, Cd= | 0.0056207
|  |  |  | @ Cl=0.4, Cd= | 0.0058477
|  |  |  | @ Cl=0.6, Cd= | 0.0055364
alpha (deg) | Cl | Cd | Cm | Cl/Cd
-17 | -0.936 | 0.11393 | 0.025 | -8.216
-16.5 | -0.938 | 0.10878 | 0.025 | -8.622
-16 | -0.938 | 0.10376 | 0.025 | -9.042
-15.5 | -0.937 | 0.09737 | 0.025 | -9.624
-15 | -0.934 | 0.09274 | 0.025 | -10.07
-14.5 | -0.929 | 0.08793 | 0.025 | -10.563
-14 | -0.922 | 0.08343 | 0.025 | -11.049
-13.5 | -0.913 | 0.07922 | 0.025 | -11.521
-13 | -0.901 | 0.07535 | 0.025 | -11.961
-12.5 | -0.888 | 0.07148 | 0.025 | -12.422
-12 | -1.057 | 0.01012 | 0.044 | -104.45
-11.5 | -0.854 | 0.06457 | 0.024 | -13.227
-11 | -0.834 | 0.0611 | 0.024 | -13.649
-10.5 | -0.985 | 0.00885 | 0.043 | -111.216
-10 | -0.955 | 0.00865 | 0.043 | -110.452
-9.5 | -0.923 | 0.00835 | 0.042 | -110.541
-9 | -0.888 | 0.00813 | 0.042 | -109.157
-8.5 | -0.85 | 0.00796 | 0.042 | -106.808
-8 | -0.811 | 0.00748 | 0.041 | -108.353
-7.5 | -0.769 | 0.00734 | 0.041 | -104.777
-7 | -0.724 | 0.00709 | 0.041 | -102.181
-6.5 | -0.678 | 0.00693 | 0.04 | -97.932
-6 | -0.63 | 0.00679 | 0.04 | -92.826
-5.5 | -0.58 | 0.00663 | 0.04 | -87.599
-5 | -0.529 | 0.00656 | 0.039 | -80.642
-4.5 | -0.476 | 0.00622 | 0.039 | -76.529
-4 | -0.422 | 0.00628 | 0.038 | -67.235
-3.5 | -0.367 | 0.00617 | 0.038 | -59.509
-3 | -0.311 | 0.00602 | 0.037 | -51.683
-2.5 | -0.254 | 0.0059 | 0.037 | -43.138
-2 | -0.197 | 0.00592 | 0.036 | -33.258
-1.5 | -0.139 | 0.00553 | 0.036 | -25.051
-1 | -0.08 | 0.00547 | 0.036 | -14.633
-0.5 | -0.021 | 0.00545 | 0.035 | -3.836
0 | 0.039 | 0.00534 | 0.035 | 7.312
0.5 | 0.099 | 0.00562 | 0.034 | 17.7
1 | 0.16 | 0.00566 | 0.034 | 28.247
1.5 | 0.22 | 0.00565 | 0.033 | 38.985
2 | 0.281 | 0.00542 | 0.032 | 51.831
2.5 | 0.341 | 0.00578 | 0.032 | 59.097
3 | 0.402 | 0.00585 | 0.031 | 68.75
3.5 | 0.462 | 0.00559 | 0.031 | 82.772
4 | 0.523 | 0.00569 | 0.03 | 91.905
4.5 | 0.583 | 0.00579 | 0.03 | 100.774
5 | 0.644 | 0.00488 | 0.029 | 131.852
5.5 | 0.704 | 0.00553 | 0.029 | 127.345
6 | 0.764 | 0.00526 | 0.028 | 145.167
6.5 | 0.824 | 0.00694 | 0.027 | 118.711
7 | 0.883 | 0.00651 | 0.027 | 135.743
7.5 | 0.942 | 0.00756 | 0.026 | 124.673
8 | 1 | 0.00798 | 0.026 | 125.285
8.5 | 1.057 | 0.00827 | 0.025 | 127.826
9 | 1.113 | 0.00869 | 0.024 | 128.013
9.5 | 1.132 | 0.01037 | 0.023 | 109.22
10 | 1.164 | 0.01287 | 0.022 | 90.401
10.5 | 1.191 | 0.01768 | 0.021 | 67.338
11 | 1.231 | 0.01983 | 0.02 | 62.061
11.5 | 1.27 | 0.02219 | 0.019 | 57.242
12 | 1.31 | 0.02393 | 0.019 | 54.753
12.5 | 1.351 | 0.02568 | 0.018 | 52.605
13 | 1.39 | 0.0276 | 0.017 | 50.366
13.5 | 1.428 | 0.02931 | 0.017 | 48.709
14 | 1.464 | 0.03102 | 0.016 | 47.182
14.5 | 1.497 | 0.033 | 0.015 | 45.363
15 | 1.528 | 0.03523 | 0.015 | 43.368
15.5 | 1.557 | 0.03761 | 0.014 | 41.394
16 | 1.583 | 0.04085 | 0.014 | 38.737
16.5 | 1.608 | 0.04295 | 0.013 | 37.439
17 | 1.63 | 0.04603 | 0.012 | 35.417
17.5 | 1.65 | 0.04868 | 0.012 | 33.892
18 | 1.667 | 0.0522 | 0.011 | 31.947
18.5 | 1.683 | 0.05522 | 0.01 | 30.474
19 | 1.696 | 0.05885 | 0.01 | 28.814
19.5 | 1.705 | 0.06271 | 0.009 | 27.196
20 | 1.714 | 0.06621 | 0.009 | 25.886

## 106. Re 10M Mach 0.00 (2)
BIGFOIL.COM POLAR EXPORT
marske1
MARSKE XM-1D (F14-3.0) |  |  |  | Cl Max: | 1.7213 | at alpha= | 16.5 | deg
XFOIL ncrit=9 |  |  |  | L/D Max: | 158.656 | at alpha= | 7.5 | deg
Re: | 10000000 |  |  | Cd Min: | 0.07453 | at alpha= | 20 | deg
Mach: | 0 |  |  | Cl=0 at alpha= | -0.51486 | deg
|  |  |  | @ Cl=0.1, Cd= | 0.0062074
|  |  |  | @ Cl=0.4, Cd= | 0.0061607
|  |  |  | @ Cl=0.6, Cd= | 0.0062444
alpha (deg) | Cl | Cd | Cm | Cl/Cd
-20 | -1.9098 | 0.02141 | -0.0309 | -89.2013
-19.5 | -1.8551 | 0.02023 | -0.033 | -91.7004
-19 | -1.8339 | 0.01916 | -0.028 | -95.715
-18.5 | -1.8096 | 0.01819 | -0.0232 | -99.4832
-17.5 | -1.755 | 0.01665 | -0.0133 | -105.4054
-17 | -1.7259 | 0.01604 | -0.0082 | -107.5998
-16.5 | -1.6872 | 0.0154 | -0.0049 | -109.5584
-16 | -1.6451 | 0.01482 | -0.0021 | -111.0054
-15.5 | -1.6017 | 0.01426 | 0.0005 | -112.3212
-15 | -1.5566 | 0.01374 | 0.0029 | -113.2897
-14.5 | -1.5103 | 0.01321 | 0.0051 | -114.3301
-14 | -1.4626 | 0.01274 | 0.0071 | -114.8038
-13.5 | -1.4142 | 0.01227 | 0.0091 | -115.2567
-13 | -1.3648 | 0.01185 | 0.0108 | -115.173
-12.5 | -1.3145 | 0.01144 | 0.0125 | -114.9038
-12 | -1.2632 | 0.01107 | 0.014 | -114.1102
-11.5 | -1.2116 | 0.01071 | 0.0154 | -113.1279
-11 | -1.1597 | 0.01035 | 0.0168 | -112.0483
-10.5 | -1.107 | 0.01001 | 0.0181 | -110.5894
-10 | -1.0554 | 0.00954 | 0.0196 | -110.6289
-9.5 | -1.0026 | 0.00916 | 0.0209 | -109.4541
-9 | -0.9492 | 0.00886 | 0.022 | -107.1332
-8.5 | -0.8953 | 0.00859 | 0.0231 | -104.2258
-8 | -0.841 | 0.00837 | 0.0241 | -100.4779
-7.5 | -0.7864 | 0.00816 | 0.025 | -96.3725
-7 | -0.7314 | 0.00797 | 0.0259 | -91.7691
-6.5 | -0.6762 | 0.00778 | 0.0268 | -86.9152
-6 | -0.6206 | 0.00761 | 0.0275 | -81.5506
-5.5 | -0.5647 | 0.00744 | 0.0282 | -75.9005
-5 | -0.5087 | 0.0073 | 0.0289 | -69.6849
-4.5 | -0.4526 | 0.00713 | 0.0295 | -63.4783
-4 | -0.3968 | 0.00696 | 0.0302 | -57.0115
-3.5 | -0.3402 | 0.00682 | 0.0307 | -49.8827
-3 | -0.2836 | 0.00673 | 0.0312 | -42.1397
-2.5 | -0.2267 | 0.00661 | 0.0317 | -34.2965
-2 | -0.1697 | 0.00653 | 0.0321 | -25.9877
-1.5 | -0.1125 | 0.00646 | 0.0324 | -17.4149
-1 | -0.0555 | 0.00635 | 0.0328 | -8.7402
-0.5 | 0.0017 | 0.00631 | 0.0331 | 0.26941
0 | 0.0592 | 0.00625 | 0.0333 | 9.472
0.5 | 0.1167 | 0.00619 | 0.0335 | 18.853
1 | 0.174 | 0.00618 | 0.0337 | 28.1553
1.5 | 0.2317 | 0.00615 | 0.0338 | 37.6748
2 | 0.2892 | 0.00613 | 0.0339 | 47.1778
2.5 | 0.3465 | 0.00617 | 0.034 | 56.1588
3 | 0.4041 | 0.00616 | 0.0341 | 65.6006
3.5 | 0.4612 | 0.00623 | 0.0342 | 74.0289
4 | 0.5186 | 0.00626 | 0.0342 | 82.8435
4.5 | 0.5749 | 0.00629 | 0.0343 | 91.399
5 | 0.6299 | 0.00619 | 0.0347 | 101.7609
5.5 | 0.675 | 0.00536 | 0.0367 | 125.9328
6 | 0.7261 | 0.00516 | 0.0378 | 140.7171
6.5 | 0.7794 | 0.00514 | 0.0384 | 151.6342
7 | 0.8325 | 0.00527 | 0.0391 | 157.9696
7.5 | 0.8853 | 0.00558 | 0.0396 | 158.6559
8 | 0.9357 | 0.00608 | 0.0405 | 153.898
8.5 | 0.9871 | 0.00654 | 0.0412 | 150.9327
9 | 1.0408 | 0.00699 | 0.0413 | 148.8984
9.5 | 1.1006 | 0.00733 | 0.0401 | 150.1501
10 | 1.1646 | 0.00775 | 0.0379 | 150.271
10.5 | 1.2253 | 0.00824 | 0.0363 | 148.7015
11 | 1.2774 | 0.00877 | 0.0364 | 145.6556
11.5 | 1.337 | 0.00938 | 0.0347 | 142.5373
12 | 1.3946 | 0.01015 | 0.0332 | 137.399
12.5 | 1.4513 | 0.01094 | 0.0317 | 132.66
13 | 1.5073 | 0.01171 | 0.0303 | 128.719
13.5 | 1.5619 | 0.01255 | 0.029 | 124.4542
14 | 1.6154 | 0.01344 | 0.0277 | 120.1935
14.5 | 1.6583 | 0.01424 | 0.0285 | 116.4537
15 | 1.6866 | 0.01528 | 0.0317 | 110.3796
15.5 | 1.7139 | 0.01643 | 0.0345 | 104.3153
16 | 1.7136 | 0.01976 | 0.0362 | 86.7206
16.5 | 1.7213 | 0.0252 | 0.0327 | 68.3056
17 | 1.7195 | 0.03026 | 0.0317 | 56.8242
17.5 | 1.7058 | 0.03626 | 0.0308 | 47.0436
18 | 1.6878 | 0.04286 | 0.0296 | 39.3794
18.5 | 1.6668 | 0.05045 | 0.0276 | 33.0387
19 | 1.6464 | 0.05835 | 0.0252 | 28.2159
19.5 | 1.6312 | 0.06576 | 0.0228 | 24.8054
20 | 1.6073 | 0.07453 | 0.0196 | 21.5658

## 107. Re 10M Mach 0.10 (1)
BIGFOIL.COM POLAR EXPORT
marske1
MARSKE XM-1D (F14-3.0) |  |  |  | Cl Max: | 1.693 | at alpha= | 20 | deg
JavaFoil+Calcfoil stall+Eppler ext transition |  |  |  | L/D Max: | 145.854 | at alpha= | 6 | deg
Re: | 10000000 |  |  | Cd Min: | 0.00492 | at alpha= | 5 | deg
Mach: | 0.1 |  |  | Cl=0 at alpha= | -0.325 | deg
|  |  |  | @ Cl=0.1, Cd= | 0.00565
|  |  |  | @ Cl=0.4, Cd= | 0.0058187
|  |  |  | @ Cl=0.6, Cd= | 0.0056289
alpha (deg) | Cl | Cd | Cm | Cl/Cd
-15 | -0.913 | 0.09338 | 0.025 | -9.779
-14.5 | -0.911 | 0.08878 | 0.025 | -10.256
-14 | -0.906 | 0.08376 | 0.025 | -10.815
-13.5 | -0.899 | 0.07952 | 0.025 | -11.305
-13 | -0.89 | 0.07596 | 0.025 | -11.713
-12.5 | -0.878 | 0.07201 | 0.025 | -12.196
-12 | -0.864 | 0.068 | 0.025 | -12.711
-11.5 | -0.848 | 0.06513 | 0.024 | -13.015
-11 | -0.829 | 0.06144 | 0.024 | -13.493
-10.5 | -0.808 | 0.05803 | 0.024 | -13.922
-10 | -0.952 | 0.00875 | 0.043 | -108.797
-9.5 | -0.921 | 0.00835 | 0.043 | -110.225
-9 | -0.887 | 0.00793 | 0.042 | -111.816
-8.5 | -0.85 | 0.00793 | 0.042 | -107.178
-8 | -0.811 | 0.00747 | 0.042 | -108.572
-7.5 | -0.77 | 0.00733 | 0.041 | -105.032
-7 | -0.726 | 0.00719 | 0.041 | -100.94
-6.5 | -0.68 | 0.00699 | 0.04 | -97.266
-6 | -0.632 | 0.00657 | 0.04 | -96.21
-5.5 | -0.582 | 0.00661 | 0.04 | -88.049
-5 | -0.531 | 0.00651 | 0.039 | -81.534
-4.5 | -0.478 | 0.00617 | 0.039 | -77.516
-4 | -0.424 | 0.00623 | 0.038 | -68.098
-3.5 | -0.369 | 0.00623 | 0.038 | -59.258
-3 | -0.313 | 0.00607 | 0.038 | -51.501
-2.5 | -0.256 | 0.00595 | 0.037 | -42.969
-2 | -0.198 | 0.00587 | 0.037 | -33.687
-1.5 | -0.139 | 0.00555 | 0.036 | -25.118
-1 | -0.08 | 0.00551 | 0.036 | -14.589
-0.5 | -0.021 | 0.00549 | 0.035 | -3.824
0 | 0.039 | 0.0053 | 0.035 | 7.406
0.5 | 0.1 | 0.00565 | 0.034 | 17.699
1 | 0.161 | 0.00563 | 0.034 | 28.55
1.5 | 0.221 | 0.00568 | 0.033 | 39.009
2 | 0.282 | 0.00539 | 0.033 | 52.418
2.5 | 0.343 | 0.0058 | 0.032 | 59.128
3 | 0.404 | 0.00582 | 0.032 | 69.409
3.5 | 0.465 | 0.00558 | 0.031 | 83.293
4 | 0.526 | 0.00575 | 0.03 | 91.428
4.5 | 0.586 | 0.00584 | 0.03 | 100.435
5 | 0.647 | 0.00492 | 0.029 | 131.57
5.5 | 0.707 | 0.00558 | 0.029 | 126.742
6 | 0.768 | 0.00526 | 0.028 | 145.854
6.5 | 0.828 | 0.00695 | 0.028 | 119.127
7 | 0.888 | 0.00738 | 0.027 | 120.226
7.5 | 0.947 | 0.00761 | 0.026 | 124.426
8 | 1.004 | 0.00714 | 0.026 | 140.721
8.5 | 1.061 | 0.00833 | 0.025 | 127.44
9 | 1.118 | 0.00796 | 0.025 | 140.363
9.5 | 1.127 | 0.01124 | 0.023 | 100.273
10 | 1.166 | 0.01326 | 0.022 | 87.93
10.5 | 1.193 | 0.01826 | 0.021 | 65.294
11 | 1.233 | 0.02047 | 0.02 | 60.218
11.5 | 1.272 | 0.02287 | 0.019 | 55.596
12 | 1.314 | 0.02429 | 0.019 | 54.091
12.5 | 1.354 | 0.02608 | 0.018 | 51.91
13 | 1.392 | 0.02805 | 0.017 | 49.637
13.5 | 1.429 | 0.0298 | 0.017 | 47.946
14 | 1.464 | 0.03154 | 0.016 | 46.415
14.5 | 1.496 | 0.03368 | 0.015 | 44.424
15 | 1.527 | 0.03592 | 0.015 | 42.521
15.5 | 1.555 | 0.03838 | 0.014 | 40.519
16 | 1.579 | 0.04167 | 0.014 | 37.89
16.5 | 1.603 | 0.04391 | 0.013 | 36.501
17 | 1.623 | 0.04702 | 0.012 | 34.521
17.5 | 1.641 | 0.05 | 0.012 | 32.825
18 | 1.657 | 0.0529 | 0.011 | 31.324
18.5 | 1.67 | 0.05677 | 0.01 | 29.419
19 | 1.68 | 0.06064 | 0.01 | 27.704
19.5 | 1.687 | 0.06444 | 0.009 | 26.183
20 | 1.693 | 0.0681 | 0.009 | 24.864

## 108. Re 10M Mach 0.10 (2)
BIGFOIL.COM POLAR EXPORT
marske1
MARSKE XM-1D (F14-3.0) |  |  |  | Cl Max: | 1.7115 | at alpha= | 16 | deg
XFOIL ncrit=9 |  |  |  | L/D Max: | 158.701 | at alpha= | 7.5 | deg
Re: | 10000000 |  |  | Cd Min: | 0.08005 | at alpha= | 20 | deg
Mach: | 0.1 |  |  | Cl=0 at alpha= | -0.5191 | deg
|  |  |  | @ Cl=0.1, Cd= | 0.0062155
|  |  |  | @ Cl=0.4, Cd= | 0.00617
|  |  |  | @ Cl=0.6, Cd= | 0.0061103
alpha (deg) | Cl | Cd | Cm | Cl/Cd
-20 | -1.8821 | 0.02411 | -0.0417 | -78.063
-19 | -1.8285 | 0.02076 | -0.0363 | -88.078
-18.5 | -1.8078 | 0.01948 | -0.0311 | -92.8029
-18 | -1.784 | 0.01841 | -0.0258 | -96.9039
-17.5 | -1.7572 | 0.01753 | -0.0205 | -100.2396
-17 | -1.7293 | 0.01676 | -0.015 | -103.1802
-16.5 | -1.6982 | 0.01607 | -0.0099 | -105.6752
-16 | -1.657 | 0.01543 | -0.0066 | -107.3882
-15.5 | -1.614 | 0.0148 | -0.0035 | -109.0541
-15 | -1.569 | 0.01422 | -0.0007 | -110.3376
-14.5 | -1.5228 | 0.01364 | 0.0019 | -111.6422
-14 | -1.4748 | 0.01312 | 0.0042 | -112.4085
-13.5 | -1.4261 | 0.0126 | 0.0065 | -113.1825
-13 | -1.3763 | 0.01214 | 0.0085 | -113.369
-12.5 | -1.3255 | 0.01169 | 0.0104 | -113.3875
-12 | -1.2738 | 0.01129 | 0.0121 | -112.8255
-11.5 | -1.2216 | 0.01089 | 0.0138 | -112.1763
-11 | -1.1692 | 0.01051 | 0.0154 | -111.2464
-10.5 | -1.1158 | 0.01015 | 0.0168 | -109.931
-10 | -1.0625 | 0.00978 | 0.0183 | -108.6401
-9.5 | -1.01 | 0.0093 | 0.0198 | -108.6022
-9 | -0.9562 | 0.00896 | 0.0211 | -106.7188
-8.5 | -0.9018 | 0.00868 | 0.0223 | -103.894
-8 | -0.8469 | 0.00844 | 0.0234 | -100.3436
-7.5 | -0.7918 | 0.00822 | 0.0245 | -96.326
-7 | -0.7364 | 0.00802 | 0.0255 | -91.8204
-6.5 | -0.6806 | 0.00783 | 0.0264 | -86.9221
-6 | -0.6245 | 0.00764 | 0.0272 | -81.7408
-5.5 | -0.5682 | 0.00747 | 0.028 | -76.0643
-5 | -0.5118 | 0.00732 | 0.0287 | -69.918
-4.5 | -0.455 | 0.00717 | 0.0293 | -63.4589
-4 | -0.399 | 0.00699 | 0.0301 | -57.0815
-3.5 | -0.342 | 0.00684 | 0.0307 | -50
-3 | -0.285 | 0.00674 | 0.0312 | -42.2849
-2.5 | -0.2277 | 0.00662 | 0.0317 | -34.3958
-2 | -0.1704 | 0.00654 | 0.0321 | -26.055
-1.5 | -0.1127 | 0.00647 | 0.0325 | -17.4189
-1 | -0.0554 | 0.00636 | 0.0329 | -8.7107
-0.5 | 0.0022 | 0.00632 | 0.0332 | 0.3481
0 | 0.0601 | 0.00625 | 0.0334 | 9.616
0.5 | 0.118 | 0.0062 | 0.0336 | 19.0323
1 | 0.1756 | 0.00619 | 0.0339 | 28.3683
1.5 | 0.2336 | 0.00616 | 0.034 | 37.9221
2 | 0.2915 | 0.00614 | 0.0341 | 47.4756
2.5 | 0.3492 | 0.00617 | 0.0342 | 56.5964
3 | 0.4072 | 0.00617 | 0.0343 | 65.9968
3.5 | 0.4647 | 0.00624 | 0.0344 | 74.4712
4 | 0.5225 | 0.00627 | 0.0344 | 83.3333
4.5 | 0.5792 | 0.0063 | 0.0346 | 91.9365
5.5 | 0.6801 | 0.00538 | 0.037 | 126.4126
6 | 0.7315 | 0.00519 | 0.0381 | 140.9441
6.5 | 0.7852 | 0.00516 | 0.0388 | 152.1705
7 | 0.8388 | 0.0053 | 0.0395 | 158.2642
7.5 | 0.8919 | 0.00562 | 0.0401 | 158.7011
8 | 0.9424 | 0.00615 | 0.0411 | 153.2358
8.5 | 0.9942 | 0.00662 | 0.0418 | 150.1813
9 | 1.0486 | 0.00705 | 0.0419 | 148.7376
9.5 | 1.1093 | 0.0074 | 0.0407 | 149.9054
10 | 1.1742 | 0.00782 | 0.0385 | 150.1535
10.5 | 1.2353 | 0.00832 | 0.037 | 148.4736
11 | 1.2881 | 0.00887 | 0.0371 | 145.2198
11.5 | 1.3483 | 0.00952 | 0.0355 | 141.6282
12 | 1.4062 | 0.01035 | 0.034 | 135.8647
12.5 | 1.4637 | 0.01113 | 0.0326 | 131.5094
13 | 1.5202 | 0.01194 | 0.0313 | 127.3199
13.5 | 1.5752 | 0.01283 | 0.0301 | 122.7747
14 | 1.629 | 0.01379 | 0.0288 | 118.1291
14.5 | 1.6665 | 0.01466 | 0.0308 | 113.6767
15 | 1.6926 | 0.01583 | 0.0342 | 106.9236
15.5 | 1.7072 | 0.01727 | 0.0386 | 98.8535
16 | 1.7115 | 0.0228 | 0.0348 | 75.0658
16.5 | 1.7081 | 0.02835 | 0.0333 | 60.2504
17 | 1.6997 | 0.03388 | 0.0325 | 50.1682
17.5 | 1.6817 | 0.04044 | 0.0314 | 41.5851
18 | 1.6629 | 0.04758 | 0.0297 | 34.9496
18.5 | 1.6404 | 0.05559 | 0.0274 | 29.5089
19 | 1.6222 | 0.06334 | 0.0249 | 25.611
19.5 | 1.6032 | 0.07136 | 0.0222 | 22.4664
20 | 1.5809 | 0.08005 | 0.019 | 19.7489

## 109. Re 10M Mach 0.25 (1)
BIGFOIL.COM POLAR EXPORT
marske1
MARSKE XM-1D (F14-3.0) |  |  |  | Cl Max: | 1.564 | at alpha= | 17.5 | deg
JavaFoil+Calcfoil stall+Eppler ext transition |  |  |  | L/D Max: | 147.719 | at alpha= | 6 | deg
Re: | 10000000 |  |  | Cd Min: | 0.00504 | at alpha= | 5 | deg
Mach: | 0.25 |  |  | Cl=0 at alpha= | -0.32258 | deg
|  |  |  | @ Cl=0.1, Cd= | 0.0056262
|  |  |  | @ Cl=0.4, Cd= | 0.0058405
|  |  |  | @ Cl=0.6, Cd= | 0.0058864
alpha (deg) | Cl | Cd | Cm | Cl/Cd
-13 | -0.787 | 0.07895 | 0.025 | -9.969
-12.5 | -0.792 | 0.07439 | 0.025 | -10.647
-12 | -0.793 | 0.07015 | 0.025 | -11.306
-11.5 | -0.79 | 0.06736 | 0.025 | -11.729
-11 | -0.783 | 0.06323 | 0.025 | -12.389
-10.5 | -0.773 | 0.05962 | 0.024 | -12.961
-10 | -0.758 | 0.05647 | 0.024 | -13.431
-9.5 | -0.74 | 0.05288 | 0.024 | -14.002
-9 | -0.719 | 0.04996 | 0.024 | -14.393
-8.5 | -0.694 | 0.04722 | 0.024 | -14.702
-8 | -0.809 | 0.0078 | 0.043 | -103.642
-7.5 | -0.772 | 0.00748 | 0.042 | -103.083
-7 | -0.731 | 0.00739 | 0.042 | -98.913
-6.5 | -0.687 | 0.007 | 0.042 | -98.167
-6 | -0.641 | 0.00683 | 0.041 | -93.765
-5.5 | -0.592 | 0.00674 | 0.041 | -87.826
-5 | -0.541 | 0.00657 | 0.04 | -82.382
-4.5 | -0.488 | 0.00643 | 0.04 | -75.857
-4 | -0.434 | 0.00632 | 0.039 | -68.562
-3.5 | -0.378 | 0.0062 | 0.039 | -60.882
-3 | -0.32 | 0.00604 | 0.039 | -53.006
-2.5 | -0.262 | 0.00598 | 0.038 | -43.78
-2 | -0.203 | 0.00589 | 0.038 | -34.462
-1.5 | -0.143 | 0.0058 | 0.037 | -24.655
-1 | -0.082 | 0.00555 | 0.037 | -14.867
-0.5 | -0.022 | 0.0055 | 0.036 | -3.919
0 | 0.04 | 0.00535 | 0.036 | 7.535
0.5 | 0.103 | 0.00564 | 0.035 | 18.225
1 | 0.165 | 0.00565 | 0.035 | 29.215
1.5 | 0.228 | 0.00574 | 0.034 | 39.624
2 | 0.29 | 0.00536 | 0.034 | 54.062
2.5 | 0.352 | 0.00581 | 0.033 | 60.691
3 | 0.415 | 0.00585 | 0.032 | 70.938
3.5 | 0.477 | 0.00563 | 0.032 | 84.846
4 | 0.54 | 0.00578 | 0.031 | 93.394
4.5 | 0.602 | 0.00589 | 0.031 | 102.151
5 | 0.664 | 0.00504 | 0.03 | 131.757
5.5 | 0.726 | 0.00572 | 0.03 | 127.006
6 | 0.788 | 0.00534 | 0.029 | 147.719
6.5 | 0.85 | 0.00731 | 0.028 | 116.215
7 | 0.911 | 0.0077 | 0.028 | 118.35
7.5 | 0.971 | 0.00793 | 0.027 | 122.438
8 | 1.03 | 0.00744 | 0.026 | 138.416
8.5 | 1.06 | 0.00949 | 0.025 | 111.721
9 | 1.094 | 0.01164 | 0.024 | 93.968
9.5 | 1.134 | 0.01396 | 0.023 | 81.222
10 | 1.162 | 0.01919 | 0.022 | 60.541
10.5 | 1.203 | 0.02139 | 0.021 | 56.251
11 | 1.247 | 0.02296 | 0.02 | 54.292
11.5 | 1.289 | 0.02471 | 0.02 | 52.159
12 | 1.328 | 0.02662 | 0.019 | 49.885
12.5 | 1.366 | 0.02846 | 0.018 | 48.003
13 | 1.4 | 0.0305 | 0.018 | 45.902
13.5 | 1.432 | 0.03272 | 0.017 | 43.772
14 | 1.461 | 0.03508 | 0.016 | 41.656
14.5 | 1.487 | 0.03736 | 0.016 | 39.803
15 | 1.51 | 0.04016 | 0.015 | 37.587
15.5 | 1.528 | 0.04307 | 0.014 | 35.477
16 | 1.544 | 0.04613 | 0.014 | 33.46
16.5 | 1.555 | 0.04959 | 0.013 | 31.349
17 | 1.56 | 0.05434 | 0.013 | 28.708
17.5 | 1.564 | 0.05794 | 0.012 | 26.996
18 | 1.564 | 0.06178 | 0.011 | 25.311
18.5 | 1.558 | 0.06656 | 0.011 | 23.409
19 | 1.55 | 0.07145 | 0.01 | 21.691
19.5 | 1.536 | 0.0774 | 0.009 | 19.84
20 | 1.519 | 0.08266 | 0.009 | 18.372

## 110. Re 10M Mach 0.25 (2)
BIGFOIL.COM POLAR EXPORT
marske1
MARSKE XM-1D (F14-3.0) |  |  |  | Cl Max: | 1.6722 | at alpha= | 14 | deg
XFOIL ncrit=9 |  |  |  | L/D Max: | 161.292 | at alpha= | 7 | deg
Re: | 10000000 |  |  | Cd Min: | 0.21697 | at alpha= | -20 | deg
Mach: | 0.25 |  |  | Cl=0 at alpha= | -0.54278 | deg
|  |  |  | @ Cl=0.1, Cd= | 0.0062683
|  |  |  | @ Cl=0.4, Cd= | 0.0062236
|  |  |  | @ Cl=0.6, Cd= | 0.00636
alpha (deg) | Cl | Cd | Cm | Cl/Cd
-20 | -0.785 | 0.21697 | 0.0695 | -3.618
-19.5 | -0.7713 | 0.20983 | 0.0651 | -3.6758
-19 | -0.7551 | 0.20336 | 0.0611 | -3.7131
-18.5 | -1.2951 | 0.08065 | -0.0338 | -16.0583
-18 | -1.3491 | 0.06265 | -0.0493 | -21.5339
-17.5 | -1.4258 | 0.04726 | -0.0596 | -30.1693
-17 | -1.4714 | 0.03871 | -0.0602 | -38.0108
-16.5 | -1.542 | 0.03019 | -0.0556 | -51.0765
-16 | -1.5754 | 0.02499 | -0.0478 | -63.0412
-15.5 | -1.5773 | 0.02212 | -0.0397 | -71.3065
-15 | -1.5622 | 0.02032 | -0.0319 | -76.8799
-14.5 | -1.5463 | 0.01875 | -0.0234 | -82.4693
-14 | -1.5081 | 0.01762 | -0.0179 | -85.5902
-13.5 | -1.4683 | 0.0163 | -0.0127 | -90.0798
-13 | -1.4223 | 0.01526 | -0.0084 | -93.2045
-12.5 | -1.374 | 0.01428 | -0.0044 | -96.2185
-12 | -1.3228 | 0.01345 | -0.0008 | -98.3494
-11.5 | -1.2705 | 0.01268 | 0.0025 | -100.1972
-11 | -1.2169 | 0.01197 | 0.0055 | -101.6625
-10.5 | -1.1619 | 0.01135 | 0.0083 | -102.37
-10 | -1.1063 | 0.01079 | 0.0108 | -102.5301
-9.5 | -1.0493 | 0.01033 | 0.0131 | -101.5779
-9 | -0.9923 | 0.00991 | 0.0152 | -100.1312
-8.5 | -0.9371 | 0.00931 | 0.0175 | -100.6552
-8 | -0.8801 | 0.00891 | 0.0194 | -98.7767
-7.5 | -0.8222 | 0.00861 | 0.0211 | -95.4936
-7 | -0.7638 | 0.00835 | 0.0226 | -91.4731
-6.5 | -0.7052 | 0.0081 | 0.024 | -87.0617
-6 | -0.6465 | 0.00789 | 0.0253 | -81.9392
-5.5 | -0.5876 | 0.00766 | 0.0265 | -76.7102
-5 | -0.5287 | 0.00748 | 0.0275 | -70.6818
-4.5 | -0.4696 | 0.0073 | 0.0285 | -64.3288
-4 | -0.4105 | 0.00714 | 0.0294 | -57.493
-3.5 | -0.3519 | 0.00694 | 0.0304 | -50.7061
-3 | -0.2927 | 0.00681 | 0.0311 | -42.9809
-2.5 | -0.2332 | 0.00669 | 0.0317 | -34.858
-2 | -0.1738 | 0.0066 | 0.0323 | -26.3333
-1.5 | -0.114 | 0.0065 | 0.0328 | -17.5385
-1 | -0.0545 | 0.00642 | 0.0333 | -8.4891
-0.5 | 0.0051 | 0.00635 | 0.0338 | 0.80315
0 | 0.065 | 0.00628 | 0.0341 | 10.3503
0.5 | 0.1249 | 0.00626 | 0.0344 | 19.9521
1 | 0.1846 | 0.00622 | 0.0347 | 29.6785
1.5 | 0.2448 | 0.00619 | 0.0349 | 39.5477
2 | 0.3046 | 0.0062 | 0.0351 | 49.129
2.5 | 0.3647 | 0.0062 | 0.0353 | 58.8226
3 | 0.4246 | 0.00624 | 0.0354 | 68.0449
3.5 | 0.4845 | 0.00628 | 0.0356 | 77.1497
4 | 0.5442 | 0.00636 | 0.0357 | 85.566
4.5 | 0.6036 | 0.00636 | 0.036 | 94.9057
5 | 0.6612 | 0.00634 | 0.0365 | 104.2902
5.5 | 0.7089 | 0.00549 | 0.0387 | 129.1257
6 | 0.7619 | 0.00532 | 0.04 | 143.2143
6.5 | 0.8179 | 0.00529 | 0.041 | 154.6125
7 | 0.8742 | 0.00542 | 0.0418 | 161.2915
7.5 | 0.9288 | 0.00582 | 0.0428 | 159.5876
8 | 0.98 | 0.0065 | 0.0443 | 150.7692
8.5 | 1.0348 | 0.00695 | 0.0452 | 148.8921
9 | 1.093 | 0.00737 | 0.0455 | 148.3039
9.5 | 1.1584 | 0.00785 | 0.0442 | 147.5669
10 | 1.2281 | 0.0083 | 0.042 | 147.9639
10.5 | 1.2917 | 0.00886 | 0.041 | 145.7901
11 | 1.348 | 0.00961 | 0.0413 | 140.2706
11.5 | 1.4107 | 0.01047 | 0.0401 | 134.7373
12 | 1.4713 | 0.01152 | 0.039 | 127.717
12.5 | 1.5315 | 0.01252 | 0.0379 | 122.3243
13 | 1.59 | 0.01365 | 0.037 | 116.4835
13.5 | 1.6458 | 0.01497 | 0.036 | 109.9399
14 | 1.6722 | 0.01629 | 0.04 | 102.6519
14.5 | 1.6614 | 0.02155 | 0.0404 | 77.0951
15 | 1.6576 | 0.02722 | 0.0392 | 60.8964
15.5 | 1.6452 | 0.03316 | 0.0386 | 49.614
16 | 1.6246 | 0.03999 | 0.0377 | 40.6252
16.5 | 1.5998 | 0.0478 | 0.0359 | 33.4686
17 | 1.5807 | 0.05543 | 0.0339 | 28.517
17.5 | 1.5614 | 0.06335 | 0.0314 | 24.6472
18 | 1.5438 | 0.07125 | 0.0288 | 21.6674
18.5 | 1.5165 | 0.08054 | 0.0254 | 18.8292
19 | 1.4973 | 0.08912 | 0.022 | 16.8009

## 111. Re 10M Mach 0.50 (1)
BIGFOIL.COM POLAR EXPORT
marske1
MARSKE XM-1D (F14-3.0) |  |  |  | Cl Max: | 1.235 | at alpha= | 11 | deg
JavaFoil+Calcfoil stall+Eppler ext transition |  |  |  | L/D Max: | 135.3 | at alpha= | 5.5 | deg
Re: | 10000000 |  |  | Cd Min: | 0.00558 | at alpha= | 0.5 | deg
Mach: | 0.5 |  |  | Cl=0 at alpha= | -0.32609 | deg
|  |  |  | @ Cl=0.1, Cd= | 0.0055864
|  |  |  | @ Cl=0.4, Cd= | 0.00612
|  |  |  | @ Cl=0.6, Cd= | 0.0062546
alpha (deg) | Cl | Cd | Cm | Cl/Cd
-20 | -1.056 | 0.16947 | 0.034 | -6.231
-19.5 | -1.032 | 0.14864 | 0.035 | -6.943
-19 | -1.014 | 0.13711 | 0.036 | -7.396
-18.5 | -0.993 | 0.12317 | 0.037 | -8.064
-18 | -0.945 | 0.132 | 0.03 | -7.158
-17.5 | -0.92 | 0.12776 | 0.03 | -7.198
-17 | -0.894 | 0.12261 | 0.029 | -7.293
-16.5 | -0.869 | 0.11332 | 0.029 | -7.669
-16 | -0.842 | 0.12403 | 0.028 | -6.788
-15.5 | -0.818 | 0.1051 | 0.029 | -7.781
-15 | -0.792 | 0.10091 | 0.029 | -7.849
-14.5 | -0.766 | 0.10183 | 0.028 | -7.523
-14 | -0.74 | 0.09845 | 0.028 | -7.518
-13.5 | -0.714 | 0.08877 | 0.028 | -8.048
-13 | -0.688 | 0.08513 | 0.028 | -8.086
-12.5 | -0.662 | 0.08177 | 0.028 | -8.098
-12 | -0.636 | 0.08319 | 0.027 | -7.642
-11.5 | -0.61 | 0.07597 | 0.027 | -8.025
-11 | -0.583 | 0.0771 | 0.027 | -7.562
-10.5 | -0.557 | 0.07424 | 0.027 | -7.497
-10 | -0.53 | 0.06878 | 0.026 | -7.704
-9.5 | -0.503 | 0.06218 | 0.026 | -8.093
-9 | -0.477 | 0.05727 | 0.026 | -8.323
-8.5 | -0.45 | 0.05266 | 0.026 | -8.544
-8 | -0.423 | 0.04911 | 0.026 | -8.613
-7.5 | -0.396 | 0.0463 | 0.026 | -8.553
-7 | -0.369 | 0.04308 | 0.025 | -8.564
-6.5 | -0.342 | 0.04036 | 0.025 | -8.471
-6 | -0.446 | 0.03981 | 0.024 | -11.211
-5.5 | -0.47 | 0.03664 | 0.024 | -12.831
-5 | -0.454 | 0.03433 | 0.025 | -13.218
-4.5 | -0.422 | 0.03231 | 0.025 | -13.075
-4 | -0.383 | 0.03066 | 0.025 | -12.481
-3.5 | -0.41 | 0.0066 | 0.044 | -62.192
-3 | -0.351 | 0.00619 | 0.043 | -56.735
-2.5 | -0.289 | 0.0063 | 0.043 | -45.857
-2 | -0.225 | 0.00623 | 0.042 | -36.083
-1.5 | -0.159 | 0.00612 | 0.042 | -25.963
-1 | -0.092 | 0.00603 | 0.041 | -15.232
-0.5 | -0.024 | 0.00571 | 0.04 | -4.207
0 | 0.045 | 0.00561 | 0.04 | 8.027
0.5 | 0.115 | 0.00558 | 0.039 | 20.552
1 | 0.184 | 0.00592 | 0.039 | 31.146
1.5 | 0.254 | 0.00601 | 0.038 | 42.298
2 | 0.324 | 0.00566 | 0.037 | 57.144
2.5 | 0.393 | 0.00615 | 0.037 | 63.969
3 | 0.463 | 0.00585 | 0.036 | 79.075
3.5 | 0.532 | 0.00607 | 0.036 | 87.67
4 | 0.602 | 0.00626 | 0.035 | 96.125
4.5 | 0.671 | 0.0065 | 0.034 | 103.137
5 | 0.74 | 0.0067 | 0.034 | 110.395
5.5 | 0.808 | 0.00597 | 0.033 | 135.3
6 | 0.833 | 0.01047 | 0.031 | 79.566
6.5 | 0.889 | 0.01203 | 0.03 | 73.877
7 | 0.944 | 0.01376 | 0.029 | 68.589
7.5 | 0.999 | 0.01501 | 0.028 | 66.573
8 | 1.048 | 0.01691 | 0.027 | 62.012
8.5 | 1.095 | 0.01906 | 0.026 | 57.472
9 | 1.14 | 0.02095 | 0.025 | 54.442
9.5 | 1.175 | 0.02651 | 0.024 | 44.344
10 | 1.207 | 0.02892 | 0.024 | 41.741
10.5 | 1.229 | 0.03179 | 0.023 | 38.644
11 | 1.235 | 0.03513 | 0.022 | 35.149
11.5 | 1.212 | 0.03971 | 0.021 | 30.534
12 | 1.127 | 0.04541 | 0.02 | 24.822
12.5 | 0.795 | 0.05619 | 0.019 | 14.147
13 | 0.822 | 0.06288 | 0.018 | 13.064
13.5 | 0.846 | 0.0722 | 0.017 | 11.713
14 | 0.878 | 0.07248 | 0.017 | 12.111
14.5 | 0.906 | 0.07856 | 0.016 | 11.529
15 | 0.925 | 0.09193 | 0.015 | 10.065
15.5 | 0.954 | 0.09211 | 0.014 | 10.358
16 | 0.985 | 0.09808 | 0.014 | 10.046

## 112. Re 10M Mach 0.50 (2)
BIGFOIL.COM POLAR EXPORT
marske1
MARSKE XM-1D (F14-3.0) |  |  |  | Cl Max: | 1.5456 | at alpha= | 10.5 | deg
XFOIL ncrit=9 |  |  |  | L/D Max: | 166.374 | at alpha= | 7 | deg
Re: | 10000000 |  |  | Cd Min: | 0.25307 | at alpha= | -20 | deg
Mach: | 0.5 |  |  | Cl=0 at alpha= | -0.6529 | deg
|  |  |  | @ Cl=0.1, Cd= | 0.0064897
|  |  |  | @ Cl=0.4, Cd= | 0.0064379
|  |  |  | @ Cl=0.6, Cd= | 0.0066354
alpha (deg) | Cl | Cd | Cm | Cl/Cd
-20 | -0.8221 | 0.25307 | 0.0919 | -3.2485
-19.5 | -0.8039 | 0.2442 | 0.0869 | -3.292
-19 | -0.7826 | 0.23668 | 0.0825 | -3.3066
-18.5 | -0.7607 | 0.22934 | 0.0781 | -3.3169
-18 | -0.7393 | 0.22176 | 0.0737 | -3.3338
-17.5 | -0.7216 | 0.21289 | 0.0687 | -3.3895
-17 | -0.7017 | 0.20496 | 0.0641 | -3.4236
-16.5 | -0.6774 | 0.19844 | 0.0604 | -3.4136
-16 | -0.6561 | 0.19092 | 0.0562 | -3.4365
-15.5 | -0.641 | 0.18146 | 0.051 | -3.5325
-15 | -0.624 | 0.17294 | 0.0462 | -3.6082
-14.5 | -0.6025 | 0.16577 | 0.0423 | -3.6346
-14 | -0.5837 | 0.1579 | 0.038 | -3.6966
-13.5 | -0.5653 | 0.15009 | 0.0338 | -3.7664
-13 | -0.5544 | 0.14058 | 0.0286 | -3.9437
-12.5 | -0.545 | 0.13118 | 0.0234 | -4.1546
-12 | -0.5298 | 0.12338 | 0.0192 | -4.2941
-11.5 | -0.5154 | 0.11567 | 0.0151 | -4.4558
-11 | -0.5038 | 0.10762 | 0.0108 | -4.6813
-10.5 | -0.5045 | 0.09762 | 0.005 | -5.168
-10 | -0.509 | 0.08759 | -0.0008 | -5.8112
-9.5 | -0.5182 | 0.0774 | -0.007 | -6.6951
-9 | -0.5395 | 0.06566 | -0.0152 | -8.2166
-8.5 | -0.5845 | 0.05083 | -0.028 | -11.4991
-8 | -0.6227 | 0.04238 | -0.0271 | -14.6933
-7.5 | -0.6565 | 0.03722 | -0.0183 | -17.6384
-7 | -0.6687 | 0.03102 | -0.0112 | -21.5571
-6.5 | -0.6633 | 0.02566 | -0.0039 | -25.8496
-6 | -0.6467 | 0.02069 | 0.0036 | -31.2566
-5.5 | -0.6204 | 0.01575 | 0.0109 | -39.3905
-5 | -0.575 | 0.01173 | 0.0161 | -49.0196
-4.5 | -0.5204 | 0.0092 | 0.0203 | -56.5652
-4 | -0.4582 | 0.00826 | 0.0239 | -55.4722
-3.5 | -0.3913 | 0.00773 | 0.0266 | -50.621
-3 | -0.323 | 0.00742 | 0.0288 | -43.531
-2.5 | -0.2553 | 0.00708 | 0.0308 | -36.0593
-2 | -0.1862 | 0.0069 | 0.0324 | -26.9855
-1.5 | -0.1172 | 0.00678 | 0.0337 | -17.2861
-1 | -0.0479 | 0.00666 | 0.0348 | -7.1922
-0.5 | 0.0211 | 0.00658 | 0.0358 | 3.2067
0 | 0.0898 | 0.0065 | 0.0368 | 13.8154
0.5 | 0.1592 | 0.00643 | 0.0375 | 24.7589
1 | 0.2285 | 0.00642 | 0.0382 | 35.5919
1.5 | 0.2978 | 0.00641 | 0.0389 | 46.4587
2 | 0.3677 | 0.00641 | 0.0394 | 57.3635
2.5 | 0.4372 | 0.00647 | 0.0401 | 67.5734
3 | 0.5075 | 0.00651 | 0.0406 | 77.957
3.5 | 0.5775 | 0.00661 | 0.0413 | 87.3676
4 | 0.6484 | 0.00669 | 0.042 | 96.9208
4.5 | 0.719 | 0.00682 | 0.0428 | 105.4252
5 | 0.7895 | 0.00689 | 0.0438 | 114.5864
5.5 | 0.8563 | 0.00675 | 0.0455 | 126.8593
6 | 0.9079 | 0.00592 | 0.0498 | 153.3615
6.5 | 0.9737 | 0.00597 | 0.0522 | 163.0988
7 | 1.0415 | 0.00626 | 0.0544 | 166.3738
7.5 | 1.1001 | 0.00711 | 0.0577 | 154.7257
8 | 1.158 | 0.00801 | 0.0612 | 144.5693
8.5 | 1.2248 | 0.00864 | 0.0638 | 141.7593
9 | 1.3062 | 0.00941 | 0.0639 | 138.8098
9.5 | 1.4019 | 0.01044 | 0.0615 | 134.2816
10 | 1.4811 | 0.01172 | 0.0618 | 126.3737
10.5 | 1.5456 | 0.01404 | 0.062 | 110.0855
11.5 | 1.5131 | 0.0305 | 0.053 | 49.6098
12 | 1.4706 | 0.03831 | 0.0532 | 38.3868
12.5 | 1.4277 | 0.04691 | 0.0516 | 30.4349
13 | 1.3984 | 0.05504 | 0.0497 | 25.407
13.5 | 1.3671 | 0.06378 | 0.047 | 21.4346
14 | 1.3478 | 0.07187 | 0.0444 | 18.7533
14.5 | 1.3335 | 0.0798 | 0.0417 | 16.7105
15 | 1.319 | 0.08806 | 0.0386 | 14.9784
15.5 | 1.3119 | 0.09581 | 0.0358 | 13.6927

## 113. Re 12M Mach 0.00 (1)
BIGFOIL.COM POLAR EXPORT
marske1
MARSKE XM-1D (F14-3.0) |  |  |  | Cl Max: | 1.716 | at alpha= | 20 | deg
JavaFoil+Calcfoil stall+Eppler ext transition |  |  |  | L/D Max: | 143.303 | at alpha= | 8 | deg
Re: | 12000000 |  |  | Cd Min: | 0.00482 | at alpha= | 5 | deg
Mach: | 0 |  |  | Cl=0 at alpha= | -0.325 | deg
|  |  |  | @ Cl=0.1, Cd= | 0.0054316
|  |  |  | @ Cl=0.4, Cd= | 0.0053966
|  |  |  | @ Cl=0.6, Cd= | 0.0054764
alpha (deg) | Cl | Cd | Cm | Cl/Cd
-18.5 | -0.923 | 0.12792 | 0.026 | -7.212
-18 | -0.929 | 0.12271 | 0.026 | -7.567
-17.5 | -0.933 | 0.11696 | 0.026 | -7.979
-17 | -0.936 | 0.11329 | 0.025 | -8.265
-16.5 | -0.938 | 0.10828 | 0.025 | -8.665
-16 | -0.938 | 0.10301 | 0.025 | -9.111
-15.5 | -0.937 | 0.09672 | 0.025 | -9.691
-15 | -0.934 | 0.09219 | 0.025 | -10.133
-14.5 | -0.929 | 0.08778 | 0.025 | -10.584
-14 | -0.922 | 0.08295 | 0.025 | -11.115
-13.5 | -1.104 | 0.0119 | 0.045 | -92.757
-13 | -1.092 | 0.01069 | 0.044 | -102.081
-12.5 | -1.076 | 0.01012 | 0.044 | -106.316
-12 | -1.057 | 0.00984 | 0.044 | -107.441
-11.5 | -0.854 | 0.06436 | 0.024 | -13.272
-11 | -1.011 | 0.00922 | 0.043 | -109.671
-10.5 | -0.985 | 0.00884 | 0.043 | -111.408
-10 | -0.955 | 0.00835 | 0.043 | -114.411
-9.5 | -0.923 | 0.0081 | 0.042 | -113.855
-9 | -0.888 | 0.00794 | 0.042 | -111.774
-8.5 | -0.85 | 0.00766 | 0.042 | -111.061
-8 | -0.811 | 0.00728 | 0.041 | -111.374
-7.5 | -0.769 | 0.00703 | 0.041 | -109.422
-7 | -0.725 | 0.00696 | 0.041 | -104.156
-6.5 | -0.678 | 0.00679 | 0.04 | -99.929
-6 | -0.63 | 0.00649 | 0.04 | -97.06
-5.5 | -0.58 | 0.0065 | 0.04 | -89.329
-5 | -0.529 | 0.00639 | 0.039 | -82.798
-4.5 | -0.476 | 0.00623 | 0.039 | -76.452
-4 | -0.422 | 0.00591 | 0.038 | -71.493
-3.5 | -0.367 | 0.00597 | 0.038 | -61.572
-3 | -0.311 | 0.00586 | 0.037 | -53.083
-2.5 | -0.254 | 0.00573 | 0.037 | -44.43
-2 | -0.197 | 0.00574 | 0.036 | -34.289
-1.5 | -0.139 | 0.00545 | 0.036 | -25.439
-1 | -0.08 | 0.00562 | 0.036 | -14.234
-0.5 | -0.021 | 0.0054 | 0.035 | -3.872
0 | 0.039 | 0.00545 | 0.035 | 7.164
0.5 | 0.099 | 0.00543 | 0.034 | 18.326
1 | 0.16 | 0.00553 | 0.034 | 28.908
1.5 | 0.22 | 0.00519 | 0.033 | 42.475
2 | 0.281 | 0.00558 | 0.032 | 50.317
2.5 | 0.341 | 0.00559 | 0.032 | 61.094
3 | 0.402 | 0.00539 | 0.031 | 74.533
3.5 | 0.462 | 0.00546 | 0.031 | 84.67
4 | 0.523 | 0.0056 | 0.03 | 93.303
4.5 | 0.583 | 0.00573 | 0.03 | 101.851
5 | 0.644 | 0.00482 | 0.029 | 133.583
5.5 | 0.704 | 0.00494 | 0.029 | 142.56
6 | 0.764 | 0.0065 | 0.028 | 117.497
6.5 | 0.824 | 0.00614 | 0.027 | 134.261
7 | 0.883 | 0.0071 | 0.027 | 124.417
7.5 | 0.942 | 0.00751 | 0.026 | 125.496
8 | 1 | 0.00698 | 0.026 | 143.303
8.5 | 1.057 | 0.00816 | 0.025 | 129.493
9 | 1.113 | 0.00883 | 0.024 | 126.035
9.5 | 1.141 | 0.00978 | 0.023 | 116.696
10 | 1.152 | 0.01515 | 0.022 | 76.025
10.5 | 1.195 | 0.01693 | 0.021 | 70.539
11 | 1.235 | 0.019 | 0.02 | 64.997
11.5 | 1.275 | 0.02096 | 0.019 | 60.847
12 | 1.314 | 0.02306 | 0.019 | 56.988
12.5 | 1.353 | 0.02491 | 0.018 | 54.333
13 | 1.392 | 0.02658 | 0.017 | 52.388
13.5 | 1.429 | 0.02841 | 0.017 | 50.312
14 | 1.465 | 0.03012 | 0.016 | 48.647
14.5 | 1.499 | 0.03212 | 0.016 | 46.66
15 | 1.53 | 0.03426 | 0.015 | 44.651
15.5 | 1.56 | 0.03649 | 0.014 | 42.742
16 | 1.584 | 0.03957 | 0.014 | 40.043
16.5 | 1.611 | 0.04167 | 0.013 | 38.658
17 | 1.632 | 0.04455 | 0.012 | 36.631
17.5 | 1.653 | 0.04722 | 0.012 | 35.002
18 | 1.669 | 0.05049 | 0.011 | 33.063
18.5 | 1.686 | 0.05347 | 0.011 | 31.525
19 | 1.698 | 0.05709 | 0.01 | 29.737
19.5 | 1.708 | 0.06058 | 0.009 | 28.203
20 | 1.716 | 0.06523 | 0.009 | 26.307

## 114. Re 12M Mach 0.00 (2)
BIGFOIL.COM POLAR EXPORT
marske1
MARSKE XM-1D (F14-3.0) |  |  |  | Cl Max: | 1.7476 | at alpha= | 17 | deg
XFOIL ncrit=9 |  |  |  | L/D Max: | 158.536 | at alpha= | 7 | deg
Re: | 12000000 |  |  | Cd Min: | 0.07118 | at alpha= | 20 | deg
Mach: | 0 |  |  | Cl=0 at alpha= | -0.50611 | deg
|  |  |  | @ Cl=0.1, Cd= | 0.0060455
|  |  |  | @ Cl=0.4, Cd= | 0.0060364
|  |  |  | @ Cl=0.6, Cd= | 0.0061834
alpha (deg) | Cl | Cd | Cm | Cl/Cd
-19.5 | -1.8726 | 0.01947 | -0.031 | -96.1787
-19 | -1.8514 | 0.01837 | -0.0259 | -100.7839
-18 | -1.8012 | 0.01659 | -0.0157 | -108.5714
-17.5 | -1.7746 | 0.01589 | -0.0103 | -111.6803
-17 | -1.7399 | 0.01528 | -0.0062 | -113.8678
-16.5 | -1.7 | 0.01462 | -0.0031 | -116.2791
-16 | -1.6572 | 0.01405 | -0.0004 | -117.9502
-15.5 | -1.6128 | 0.01352 | 0.0021 | -119.2899
-15 | -1.5668 | 0.01301 | 0.0044 | -120.4304
-14.5 | -1.5196 | 0.01252 | 0.0065 | -121.3738
-14 | -1.4713 | 0.01208 | 0.0084 | -121.7964
-13.5 | -1.4222 | 0.01165 | 0.0103 | -122.0773
-13 | -1.3722 | 0.01125 | 0.012 | -121.9733
-12.5 | -1.3213 | 0.01086 | 0.0135 | -121.6667
-12 | -1.2698 | 0.01051 | 0.015 | -120.8183
-11.5 | -1.2178 | 0.01018 | 0.0164 | -119.6267
-11 | -1.1653 | 0.00984 | 0.0177 | -118.4248
-10.5 | -1.1123 | 0.00953 | 0.019 | -116.7156
-10 | -1.0589 | 0.00924 | 0.0202 | -114.5996
-9.5 | -1.0058 | 0.00891 | 0.0214 | -112.8844
-9 | -0.9525 | 0.00858 | 0.0226 | -111.014
-8.5 | -0.8986 | 0.00831 | 0.0237 | -108.1348
-8 | -0.8443 | 0.00809 | 0.0247 | -104.3634
-7 | -0.7345 | 0.00769 | 0.0265 | -95.5137
-6.5 | -0.679 | 0.0075 | 0.0273 | -90.5333
-6 | -0.6233 | 0.00734 | 0.028 | -84.9183
-5.5 | -0.5673 | 0.00718 | 0.0287 | -79.0111
-5 | -0.5111 | 0.00704 | 0.0293 | -72.5994
-4.5 | -0.4547 | 0.00692 | 0.0299 | -65.7081
-4 | -0.3984 | 0.00677 | 0.0305 | -58.8479
-3.5 | -0.342 | 0.00663 | 0.0311 | -51.5837
-3 | -0.2852 | 0.00651 | 0.0315 | -43.8095
-2.5 | -0.2283 | 0.00642 | 0.032 | -35.5607
-2 | -0.1712 | 0.00634 | 0.0324 | -27.0032
-1.5 | -0.1138 | 0.00626 | 0.0327 | -18.1789
-1 | -0.0566 | 0.0062 | 0.033 | -9.129
-0.5 | 0.0007 | 0.00612 | 0.0333 | 0.11438
0 | 0.0583 | 0.00606 | 0.0335 | 9.6205
0.5 | 0.1158 | 0.00604 | 0.0337 | 19.1722
1 | 0.1733 | 0.006 | 0.0338 | 28.8833
1.5 | 0.2311 | 0.00597 | 0.0339 | 38.7102
2 | 0.2884 | 0.006 | 0.0341 | 48.0667
2.5 | 0.3461 | 0.00598 | 0.0341 | 57.8763
3 | 0.4034 | 0.00604 | 0.0342 | 66.7881
3.5 | 0.4609 | 0.00606 | 0.0342 | 76.0561
4 | 0.518 | 0.00614 | 0.0343 | 84.3648
5 | 0.6314 | 0.0062 | 0.0344 | 101.8387
5.5 | 0.6846 | 0.00595 | 0.035 | 115.0588
6 | 0.7287 | 0.00517 | 0.0373 | 140.9478
6.5 | 0.7815 | 0.00515 | 0.038 | 151.7476
7 | 0.8339 | 0.00526 | 0.0387 | 158.5361
7.5 | 0.8856 | 0.00568 | 0.0394 | 155.9155
8 | 0.9362 | 0.00615 | 0.0403 | 152.2276
8.5 | 0.9884 | 0.00648 | 0.0409 | 152.5309
9 | 1.0415 | 0.00682 | 0.0412 | 152.7126
9.5 | 1.0962 | 0.00717 | 0.0412 | 152.887
10 | 1.158 | 0.00753 | 0.0395 | 153.7849
10.5 | 1.2219 | 0.00796 | 0.0372 | 153.505
11 | 1.2776 | 0.00856 | 0.0365 | 149.2523
11.5 | 1.3325 | 0.00922 | 0.0358 | 144.5228
12 | 1.3906 | 0.00989 | 0.0342 | 140.6067
12.5 | 1.4471 | 0.01068 | 0.0328 | 135.4963
13 | 1.5033 | 0.01139 | 0.0315 | 131.9842
13.5 | 1.5584 | 0.01216 | 0.0302 | 128.1579
14 | 1.6126 | 0.01292 | 0.029 | 124.8142
14.5 | 1.6649 | 0.01381 | 0.0278 | 120.5576
15 | 1.6992 | 0.01466 | 0.0302 | 115.9072
15.5 | 1.7266 | 0.01574 | 0.0332 | 109.695
16 | 1.7361 | 0.01742 | 0.0377 | 99.6613
16.5 | 1.7468 | 0.02242 | 0.0337 | 77.9126
17 | 1.7476 | 0.02765 | 0.0319 | 63.2043
17.5 | 1.7299 | 0.03398 | 0.031 | 50.9094
18 | 1.7164 | 0.04005 | 0.03 | 42.8564
18.5 | 1.6996 | 0.04689 | 0.0284 | 36.2465
19 | 1.6805 | 0.05448 | 0.0262 | 30.8462
19.5 | 1.652 | 0.0634 | 0.0234 | 26.0568
20 | 1.6345 | 0.07118 | 0.0207 | 22.9629

## 115. Re 12M Mach 0.10 (1)
BIGFOIL.COM POLAR EXPORT
marske1
MARSKE XM-1D (F14-3.0) |  |  |  | Cl Max: | 1.695 | at alpha= | 20 | deg
JavaFoil+Calcfoil stall+Eppler ext transition |  |  |  | L/D Max: | 142.271 | at alpha= | 5.5 | deg
Re: | 12000000 |  |  | Cd Min: | 0.00482 | at alpha= | 5 | deg
Mach: | 0.1 |  |  | Cl=0 at alpha= | -0.325 | deg
|  |  |  | @ Cl=0.1, Cd= | 0.00542
|  |  |  | @ Cl=0.4, Cd= | 0.0053651
|  |  |  | @ Cl=0.6, Cd= | 0.005498
alpha (deg) | Cl | Cd | Cm | Cl/Cd
-17 | -0.905 | 0.11398 | 0.025 | -7.936
-16.5 | -0.909 | 0.10881 | 0.025 | -8.357
-16 | -0.912 | 0.10341 | 0.025 | -8.822
-15.5 | -0.914 | 0.09749 | 0.025 | -9.376
-15 | -0.913 | 0.09281 | 0.025 | -9.842
-14.5 | -0.911 | 0.08829 | 0.025 | -10.316
-14 | -0.906 | 0.0837 | 0.025 | -10.825
-13.5 | -0.899 | 0.07916 | 0.025 | -11.359
-13 | -0.89 | 0.07525 | 0.025 | -11.826
-12.5 | -0.878 | 0.07127 | 0.025 | -12.324
-12 | -1.047 | 0.00985 | 0.044 | -106.301
-11.5 | -0.848 | 0.06475 | 0.024 | -13.094
-11 | -0.829 | 0.06125 | 0.024 | -13.537
-10.5 | -0.98 | 0.00893 | 0.043 | -109.73
-10 | -0.952 | 0.00844 | 0.043 | -112.768
-9.5 | -0.921 | 0.00814 | 0.043 | -113.073
-9 | -0.887 | 0.00802 | 0.042 | -110.613
-8.5 | -0.85 | 0.00777 | 0.042 | -109.407
-8 | -0.811 | 0.00727 | 0.042 | -111.628
-7.5 | -0.77 | 0.00712 | 0.041 | -108.133
-7 | -0.726 | 0.00705 | 0.041 | -102.985
-6.5 | -0.68 | 0.00685 | 0.041 | -99.213
-6 | -0.632 | 0.00647 | 0.04 | -97.76
-5.5 | -0.582 | 0.00645 | 0.04 | -90.326
-5 | -0.531 | 0.00634 | 0.039 | -83.77
-4.5 | -0.478 | 0.00617 | 0.039 | -77.567
-4 | -0.424 | 0.00587 | 0.038 | -72.212
-3.5 | -0.369 | 0.00593 | 0.038 | -62.24
-3 | -0.313 | 0.00591 | 0.038 | -52.87
-2.5 | -0.256 | 0.0058 | 0.037 | -44.035
-2 | -0.198 | 0.0057 | 0.037 | -34.717
-1.5 | -0.139 | 0.00541 | 0.036 | -25.753
-1 | -0.08 | 0.00569 | 0.036 | -14.113
-0.5 | -0.021 | 0.00536 | 0.035 | -3.917
0 | 0.039 | 0.00549 | 0.035 | 7.151
0.5 | 0.1 | 0.00542 | 0.034 | 18.434
1 | 0.161 | 0.0055 | 0.034 | 29.241
1.5 | 0.221 | 0.00518 | 0.033 | 42.774
2 | 0.282 | 0.00555 | 0.033 | 50.862
2.5 | 0.343 | 0.00558 | 0.032 | 61.473
3 | 0.404 | 0.00535 | 0.032 | 75.438
3.5 | 0.465 | 0.0055 | 0.031 | 84.559
4 | 0.526 | 0.00562 | 0.03 | 93.431
4.5 | 0.586 | 0.0057 | 0.03 | 102.831
5 | 0.647 | 0.00482 | 0.029 | 134.102
5.5 | 0.707 | 0.00497 | 0.029 | 142.271
6 | 0.768 | 0.00652 | 0.028 | 117.744
6.5 | 0.828 | 0.00615 | 0.028 | 134.685
7 | 0.888 | 0.00716 | 0.027 | 124.015
7.5 | 0.947 | 0.00756 | 0.026 | 125.274
8 | 1.004 | 0.00782 | 0.026 | 128.52
8.5 | 1.061 | 0.00823 | 0.025 | 128.997
9 | 1.118 | 0.00893 | 0.025 | 125.214
9.5 | 1.136 | 0.0104 | 0.023 | 109.208
10 | 1.154 | 0.01561 | 0.022 | 73.909
10.5 | 1.197 | 0.01738 | 0.021 | 68.847
11 | 1.238 | 0.01947 | 0.02 | 63.549
11.5 | 1.277 | 0.02151 | 0.019 | 59.386
12 | 1.315 | 0.02375 | 0.019 | 55.368
12.5 | 1.356 | 0.0253 | 0.018 | 53.608
13 | 1.395 | 0.02701 | 0.017 | 51.637
13.5 | 1.431 | 0.0289 | 0.017 | 49.534
14 | 1.466 | 0.03074 | 0.016 | 47.691
14.5 | 1.499 | 0.03271 | 0.016 | 45.828
15 | 1.529 | 0.03492 | 0.015 | 43.785
15.5 | 1.557 | 0.03732 | 0.014 | 41.722
16 | 1.581 | 0.04043 | 0.014 | 39.118
16.5 | 1.605 | 0.0426 | 0.013 | 37.684
17 | 1.626 | 0.04562 | 0.012 | 35.643
17.5 | 1.643 | 0.04863 | 0.012 | 33.789
18 | 1.66 | 0.05138 | 0.011 | 32.31
18.5 | 1.673 | 0.05483 | 0.011 | 30.513
19 | 1.683 | 0.05858 | 0.01 | 28.731
19.5 | 1.691 | 0.06238 | 0.009 | 27.115
20 | 1.695 | 0.06714 | 0.009 | 25.248

## 116. Re 12M Mach 0.10 (2)
BIGFOIL.COM POLAR EXPORT
marske1
MARSKE XM-1D (F14-3.0) |  |  |  | Cl Max: | 1.739 | at alpha= | 16.5 | deg
XFOIL ncrit=9 |  |  |  | L/D Max: | 159.129 | at alpha= | 7 | deg
Re: | 12000000 |  |  | Cd Min: | 0.07671 | at alpha= | 20 | deg
Mach: | 0.1 |  |  | Cl=0 at alpha= | -0.5104 | deg
|  |  |  | @ Cl=0.1, Cd= | 0.0060529
|  |  |  | @ Cl=0.4, Cd= | 0.0060432
|  |  |  | @ Cl=0.6, Cd= | 0.006191
alpha (deg) | Cl | Cd | Cm | Cl/Cd
-20 | -1.8866 | 0.02253 | -0.0444 | -83.7372
-19.5 | -1.8664 | 0.0212 | -0.0397 | -88.0377
-19 | -1.8442 | 0.01998 | -0.0347 | -92.3023
-18.5 | -1.8248 | 0.01871 | -0.0291 | -97.5307
-18 | -1.8026 | 0.01759 | -0.0234 | -102.4787
-17.5 | -1.7769 | 0.01671 | -0.0177 | -106.3375
-17 | -1.7497 | 0.016 | -0.012 | -109.3563
-16.5 | -1.7126 | 0.01525 | -0.008 | -112.3016
-16 | -1.6706 | 0.01461 | -0.0047 | -114.3463
-15.5 | -1.6266 | 0.014 | -0.0017 | -116.1857
-15 | -1.5805 | 0.01343 | 0.0009 | -117.6843
-14.5 | -1.5332 | 0.01289 | 0.0034 | -118.9449
-14 | -1.4844 | 0.01241 | 0.0056 | -119.6132
-13.5 | -1.4349 | 0.01194 | 0.0078 | -120.1759
-13 | -1.3843 | 0.01149 | 0.0097 | -120.4787
-12.5 | -1.3329 | 0.01107 | 0.0115 | -120.4065
-12 | -1.2808 | 0.0107 | 0.0132 | -119.7009
-11.5 | -1.2282 | 0.01034 | 0.0148 | -118.7814
-11 | -1.1751 | 0.00997 | 0.0163 | -117.8636
-10.5 | -1.1214 | 0.00965 | 0.0177 | -116.2073
-10 | -1.0675 | 0.00934 | 0.0191 | -114.2934
-9.5 | -1.0129 | 0.00908 | 0.0203 | -111.5529
-9 | -0.9595 | 0.00869 | 0.0217 | -110.4143
-8.5 | -0.9052 | 0.0084 | 0.0229 | -107.7619
-8 | -0.8504 | 0.00816 | 0.024 | -104.2157
-7.5 | -0.7952 | 0.00794 | 0.0251 | -100.1511
-7 | -0.7395 | 0.00773 | 0.026 | -95.6662
-6.5 | -0.6835 | 0.00754 | 0.0269 | -90.6499
-6 | -0.6273 | 0.00737 | 0.0277 | -85.1153
-5.5 | -0.5709 | 0.00721 | 0.0285 | -79.1817
-5 | -0.5142 | 0.00706 | 0.0291 | -72.8329
-4.5 | -0.4574 | 0.00694 | 0.0298 | -65.9078
-4 | -0.4005 | 0.00679 | 0.0304 | -58.9838
-3.5 | -0.3438 | 0.00665 | 0.031 | -51.6992
-3 | -0.2866 | 0.00652 | 0.0315 | -43.9571
-2.5 | -0.2293 | 0.00643 | 0.032 | -35.661
-2 | -0.1718 | 0.00635 | 0.0324 | -27.0551
-1.5 | -0.114 | 0.00626 | 0.0327 | -18.2109
-1 | -0.0565 | 0.00621 | 0.0331 | -9.0982
-0.5 | 0.0012 | 0.00613 | 0.0334 | 0.19576
0 | 0.0592 | 0.00606 | 0.0336 | 9.769
0.5 | 0.117 | 0.00605 | 0.0338 | 19.3388
1 | 0.1749 | 0.00601 | 0.034 | 29.1015
1.5 | 0.233 | 0.00597 | 0.0341 | 39.0285
2 | 0.2907 | 0.00601 | 0.0343 | 48.3694
2.5 | 0.3489 | 0.00599 | 0.0343 | 58.2471
3 | 0.4065 | 0.00605 | 0.0344 | 67.1901
3.5 | 0.4644 | 0.00607 | 0.0344 | 76.5074
4 | 0.5219 | 0.00615 | 0.0345 | 84.8618
5 | 0.6362 | 0.00621 | 0.0347 | 102.4477
5.5 | 0.69 | 0.00598 | 0.0353 | 115.3846
6 | 0.7343 | 0.00519 | 0.0376 | 141.4836
6.5 | 0.7874 | 0.00517 | 0.0384 | 152.3017
7 | 0.8402 | 0.00528 | 0.0391 | 159.1288
7.5 | 0.8922 | 0.00571 | 0.0399 | 156.2522
8 | 0.9432 | 0.00619 | 0.0408 | 152.3748
8.5 | 0.9957 | 0.00653 | 0.0415 | 152.4809
9 | 1.0494 | 0.00687 | 0.0419 | 152.7511
9.5 | 1.1046 | 0.00723 | 0.0418 | 152.7801
10.5 | 1.2321 | 0.00806 | 0.0379 | 152.866
11 | 1.2877 | 0.0087 | 0.0373 | 148.0115
11.5 | 1.3439 | 0.00934 | 0.0365 | 143.8865
12 | 1.4023 | 0.01006 | 0.0351 | 139.3936
12.5 | 1.4593 | 0.01089 | 0.0338 | 134.0037
13 | 1.516 | 0.01165 | 0.0325 | 130.1288
13.5 | 1.5715 | 0.01246 | 0.0313 | 126.1236
14 | 1.6264 | 0.01324 | 0.0301 | 122.8399
14.5 | 1.6759 | 0.01422 | 0.0296 | 117.8551
15 | 1.7073 | 0.01511 | 0.0326 | 112.9914
15.5 | 1.7276 | 0.01645 | 0.0365 | 105.0213
16 | 1.7295 | 0.02047 | 0.0364 | 84.4895
16.5 | 1.739 | 0.02544 | 0.0337 | 68.3569
17 | 1.7293 | 0.0312 | 0.0327 | 55.4263
17.5 | 1.705 | 0.03821 | 0.0317 | 44.6218
18 | 1.689 | 0.04482 | 0.0303 | 37.6841
18.5 | 1.6727 | 0.05202 | 0.0284 | 32.1549
19 | 1.6561 | 0.05943 | 0.0262 | 27.8664
19.5 | 1.6257 | 0.06873 | 0.023 | 23.6534
20 | 1.6079 | 0.07671 | 0.0201 | 20.9608

## 117. Re 12M Mach 0.25 (1)
BIGFOIL.COM POLAR EXPORT
marske1
MARSKE XM-1D (F14-3.0) |  |  |  | Cl Max: | 1.567 | at alpha= | 17.5 | deg
JavaFoil+Calcfoil stall+Eppler ext transition |  |  |  | L/D Max: | 143.401 | at alpha= | 5.5 | deg
Re: | 12000000 |  |  | Cd Min: | 0.00496 | at alpha= | 5 | deg
Mach: | 0.25 |  |  | Cl=0 at alpha= | -0.32258 | deg
|  |  |  | @ Cl=0.1, Cd= | 0.0055333
|  |  |  | @ Cl=0.4, Cd= | 0.005399
|  |  |  | @ Cl=0.6, Cd= | 0.0057271
alpha (deg) | Cl | Cd | Cm | Cl/Cd
-13 | -0.787 | 0.07822 | 0.025 | -10.064
-12.5 | -0.792 | 0.0739 | 0.025 | -10.721
-12 | -0.793 | 0.06988 | 0.025 | -11.354
-11.5 | -0.79 | 0.06671 | 0.025 | -11.846
-11 | -0.783 | 0.06296 | 0.025 | -12.444
-10.5 | -0.773 | 0.05926 | 0.025 | -13.042
-10 | -0.759 | 0.0558 | 0.024 | -13.595
-9.5 | -0.741 | 0.05267 | 0.024 | -14.062
-9 | -0.719 | 0.04974 | 0.024 | -14.459
-8.5 | -0.694 | 0.047 | 0.024 | -14.775
-8 | -0.809 | 0.00759 | 0.043 | -106.522
-7.5 | -0.772 | 0.0073 | 0.042 | -105.636
-7 | -0.731 | 0.00721 | 0.042 | -101.366
-6.5 | -0.687 | 0.0068 | 0.042 | -101.107
-6 | -0.641 | 0.00665 | 0.041 | -96.409
-5.5 | -0.592 | 0.00665 | 0.041 | -88.987
-5 | -0.541 | 0.0065 | 0.04 | -83.28
-4.5 | -0.488 | 0.00631 | 0.04 | -77.334
-4 | -0.434 | 0.00596 | 0.04 | -72.788
-3.5 | -0.378 | 0.00603 | 0.039 | -62.596
-3 | -0.32 | 0.00593 | 0.039 | -54.044
-2.5 | -0.262 | 0.00581 | 0.038 | -45.078
-2 | -0.203 | 0.00573 | 0.038 | -35.408
-1.5 | -0.143 | 0.00564 | 0.037 | -25.325
-1 | -0.082 | 0.00569 | 0.037 | -14.489
-0.5 | -0.022 | 0.00535 | 0.036 | -4.028
0 | 0.04 | 0.0052 | 0.036 | 7.753
0.5 | 0.103 | 0.00555 | 0.035 | 18.516
1 | 0.165 | 0.0055 | 0.035 | 30.001
1.5 | 0.228 | 0.0052 | 0.034 | 43.729
2 | 0.29 | 0.00561 | 0.034 | 51.648
2.5 | 0.352 | 0.0053 | 0.033 | 66.503
3 | 0.415 | 0.00543 | 0.032 | 76.414
3.5 | 0.477 | 0.00553 | 0.032 | 86.288
4 | 0.54 | 0.00564 | 0.031 | 95.722
4.5 | 0.602 | 0.00573 | 0.031 | 105.143
5 | 0.664 | 0.00496 | 0.03 | 133.866
5.5 | 0.726 | 0.00507 | 0.03 | 143.401
6 | 0.788 | 0.0068 | 0.029 | 115.922
6.5 | 0.85 | 0.00719 | 0.028 | 118.211
7 | 0.911 | 0.00745 | 0.028 | 122.325
7.5 | 0.971 | 0.00792 | 0.027 | 122.56
8 | 1.03 | 0.00734 | 0.026 | 140.248
8.5 | 1.064 | 0.00929 | 0.025 | 114.501
9 | 1.092 | 0.01186 | 0.024 | 92.136
9.5 | 1.138 | 0.01324 | 0.023 | 85.939
10 | 1.166 | 0.01821 | 0.022 | 64.025
10.5 | 1.207 | 0.02037 | 0.021 | 59.284
11 | 1.248 | 0.02246 | 0.02 | 55.567
11.5 | 1.29 | 0.02404 | 0.02 | 53.676
12 | 1.33 | 0.02583 | 0.019 | 51.494
12.5 | 1.368 | 0.0277 | 0.018 | 49.371
13 | 1.402 | 0.02975 | 0.018 | 47.137
13.5 | 1.435 | 0.0318 | 0.017 | 45.115
14 | 1.463 | 0.03406 | 0.017 | 42.943
14.5 | 1.489 | 0.03637 | 0.016 | 40.935
15 | 1.511 | 0.03906 | 0.015 | 38.695
15.5 | 1.531 | 0.04182 | 0.015 | 36.599
16 | 1.545 | 0.04486 | 0.014 | 34.448
16.5 | 1.557 | 0.04805 | 0.013 | 32.408
17 | 1.563 | 0.05284 | 0.013 | 29.574
17.5 | 1.567 | 0.05597 | 0.012 | 27.998
18 | 1.566 | 0.05967 | 0.011 | 26.251
18.5 | 1.561 | 0.06428 | 0.011 | 24.282
19 | 1.553 | 0.06896 | 0.01 | 22.513
19.5 | 1.538 | 0.07534 | 0.009 | 20.418
20 | 1.522 | 0.08001 | 0.009 | 19.025

## 118. Re 12M Mach 0.25 (2)
BIGFOIL.COM POLAR EXPORT
marske1
MARSKE XM-1D (F14-3.0) |  |  |  | Cl Max: | 1.6893 | at alpha= | 15 | deg
XFOIL ncrit=9 |  |  |  | L/D Max: | 161.867 | at alpha= | 7 | deg
Re: | 12000000 |  |  | Cd Min: | 0.11544 | at alpha= | -20 | deg
Mach: | 0.25 |  |  | Cl=0 at alpha= | -0.53428 | deg
|  |  |  | @ Cl=0.1, Cd= | 0.006098
|  |  |  | @ Cl=0.4, Cd= | 0.0060699
|  |  |  | @ Cl=0.6, Cd= | 0.0062935
alpha (deg) | Cl | Cd | Cm | Cl/Cd
-20 | -1.2432 | 0.11544 | -0.0087 | -10.7692
-19.5 | -1.329 | 0.09235 | -0.0281 | -14.3909
-19 | -1.4071 | 0.07082 | -0.0468 | -19.8687
-18 | -1.4947 | 0.046 | -0.0633 | -32.4935
-17.5 | -1.5301 | 0.03834 | -0.0635 | -39.9087
-17 | -1.5593 | 0.03243 | -0.0601 | -48.082
-16.5 | -1.5969 | 0.02681 | -0.0534 | -59.5636
-16 | -1.6192 | 0.02267 | -0.0448 | -71.4248
-15.5 | -1.6242 | 0.01985 | -0.0354 | -81.8237
-15 | -1.6095 | 0.01821 | -0.0268 | -88.3855
-14.5 | -1.58 | 0.01687 | -0.0199 | -93.6574
-14 | -1.5366 | 0.01583 | -0.0149 | -97.0689
-13.5 | -1.4909 | 0.01479 | -0.0103 | -100.8046
-13 | -1.4411 | 0.01393 | -0.0062 | -103.453
-12.5 | -1.3895 | 0.01314 | -0.0025 | -105.7458
-12 | -1.3362 | 0.01244 | 0.0008 | -107.4116
-11.5 | -1.282 | 0.01179 | 0.004 | -108.7362
-11 | -1.2268 | 0.01117 | 0.0068 | -109.8299
-10.5 | -1.1706 | 0.01064 | 0.0095 | -110.0188
-10 | -1.1139 | 0.01014 | 0.0119 | -109.8521
-9.5 | -1.0564 | 0.00975 | 0.0141 | -108.3487
-9 | -0.9987 | 0.00939 | 0.0161 | -106.3578
-8.5 | -0.9407 | 0.00905 | 0.018 | -103.9448
-8 | -0.8838 | 0.00863 | 0.02 | -102.4102
-7.5 | -0.826 | 0.0083 | 0.0217 | -99.5181
-7 | -0.7676 | 0.00803 | 0.0232 | -95.5915
-6.5 | -0.7087 | 0.00779 | 0.0246 | -90.9756
-6 | -0.6497 | 0.00757 | 0.0258 | -85.8256
-5.5 | -0.5907 | 0.00739 | 0.027 | -79.9323
-5 | -0.5315 | 0.00719 | 0.028 | -73.9221
-4.5 | -0.4723 | 0.00705 | 0.029 | -66.9929
-4 | -0.4128 | 0.0069 | 0.0298 | -59.8261
-3.5 | -0.3537 | 0.00676 | 0.0307 | -52.3225
-3 | -0.2944 | 0.00659 | 0.0314 | -44.6737
-2.5 | -0.235 | 0.0065 | 0.0321 | -36.1538
-2 | -0.1752 | 0.00639 | 0.0326 | -27.4178
-1.5 | -0.1155 | 0.00631 | 0.0331 | -18.3043
-1 | -0.0557 | 0.00626 | 0.0335 | -8.8978
-0.5 | 0.0041 | 0.00616 | 0.034 | 0.66558
0 | 0.064 | 0.00611 | 0.0343 | 10.4746
0.5 | 0.1239 | 0.00609 | 0.0346 | 20.3448
1 | 0.184 | 0.00603 | 0.0348 | 30.5141
1.5 | 0.244 | 0.00602 | 0.035 | 40.5316
2 | 0.304 | 0.00603 | 0.0352 | 50.4146
2.5 | 0.3641 | 0.00604 | 0.0354 | 60.2815
3 | 0.4241 | 0.00609 | 0.0355 | 69.6388
3.5 | 0.484 | 0.00613 | 0.0357 | 78.956
4 | 0.544 | 0.00619 | 0.0358 | 87.8837
4.5 | 0.6035 | 0.0063 | 0.036 | 95.7937
5 | 0.663 | 0.00628 | 0.0362 | 105.5732
5.5 | 0.7194 | 0.00614 | 0.0369 | 117.1661
6 | 0.7654 | 0.0053 | 0.0394 | 144.4151
6.5 | 0.8203 | 0.0053 | 0.0405 | 154.7736
7 | 0.8757 | 0.00541 | 0.0415 | 161.8669
7.5 | 0.9293 | 0.0059 | 0.0426 | 157.5085
8 | 0.9811 | 0.00651 | 0.044 | 150.7066
8.5 | 1.0364 | 0.00686 | 0.0449 | 151.0787
9 | 1.0929 | 0.0072 | 0.0456 | 151.7917
9.5 | 1.1522 | 0.00756 | 0.0457 | 152.4074
10 | 1.2208 | 0.00809 | 0.0437 | 150.9023
10.5 | 1.2889 | 0.00867 | 0.0417 | 148.6621
11.5 | 1.4064 | 0.01026 | 0.0412 | 137.076
12 | 1.4678 | 0.01115 | 0.0401 | 131.6413
12.5 | 1.5278 | 0.01214 | 0.0392 | 125.8484
13 | 1.5871 | 0.01314 | 0.0382 | 120.7839
13.5 | 1.6442 | 0.01428 | 0.0374 | 115.1401
14 | 1.6856 | 0.01565 | 0.0388 | 107.7061
14.5 | 1.6888 | 0.01762 | 0.0449 | 95.8456
15 | 1.6893 | 0.02449 | 0.0397 | 68.9792
15.5 | 1.6717 | 0.03092 | 0.039 | 54.0653
16 | 1.651 | 0.03768 | 0.0381 | 43.8163
16.5 | 1.6324 | 0.04462 | 0.0369 | 36.5845
17 | 1.6144 | 0.05203 | 0.035 | 31.0283
17.5 | 1.5917 | 0.06013 | 0.0326 | 26.471
18 | 1.5633 | 0.06918 | 0.0296 | 22.5976
18.5 | 1.5472 | 0.07706 | 0.0268 | 20.0779
19 | 1.5302 | 0.08526 | 0.0237 | 17.9475
19.5 | 1.51 | 0.09401 | 0.0202 | 16.0621
20 | 1.4935 | 0.10255 | 0.0165 | 14.5636

## 119. Re 12M Mach 0.50 (1)
BIGFOIL.COM POLAR EXPORT
marske1
MARSKE XM-1D (F14-3.0) |  |  |  | Cl Max: | 1.236 | at alpha= | 11 | deg
JavaFoil+Calcfoil stall+Eppler ext transition |  |  |  | L/D Max: | 113.216 | at alpha= | 5 | deg
Re: | 12000000 |  |  | Cd Min: | 0.00542 | at alpha= | 0.5 | deg
Mach: | 0.5 |  |  | Cl=0 at alpha= | -0.32609 | deg
|  |  |  | @ Cl=0.1, Cd= | 0.0054886
|  |  |  | @ Cl=0.4, Cd= | 0.005672
|  |  |  | @ Cl=0.6, Cd= | 0.0061546
alpha (deg) | Cl | Cd | Cm | Cl/Cd
-20 | -1.056 | 0.16668 | 0.034 | -6.335
-19.5 | -1.032 | 0.14754 | 0.035 | -6.995
-19 | -1.015 | 0.13587 | 0.037 | -7.473
-18.5 | -0.997 | 0.11811 | 0.038 | -8.437
-18 | -0.945 | 0.13091 | 0.03 | -7.219
-17.5 | -0.92 | 0.1265 | 0.03 | -7.27
-17 | -0.894 | 0.12118 | 0.029 | -7.38
-16.5 | -0.869 | 0.11232 | 0.029 | -7.738
-16 | -0.842 | 0.12314 | 0.028 | -6.84
-15.5 | -0.818 | 0.10332 | 0.029 | -7.917
-15 | -0.792 | 0.10009 | 0.029 | -7.916
-14.5 | -0.766 | 0.10101 | 0.028 | -7.585
-14 | -0.74 | 0.09597 | 0.028 | -7.713
-13.5 | -0.715 | 0.08783 | 0.028 | -8.136
-13 | -0.688 | 0.08419 | 0.028 | -8.178
-12.5 | -0.662 | 0.08061 | 0.028 | -8.215
-12 | -0.636 | 0.08214 | 0.027 | -7.741
-11.5 | -0.61 | 0.07476 | 0.027 | -8.157
-11 | -0.583 | 0.07613 | 0.027 | -7.66
-10.5 | -0.557 | 0.07325 | 0.027 | -7.6
-10 | -0.53 | 0.06717 | 0.026 | -7.891
-9.5 | -0.503 | 0.06167 | 0.026 | -8.161
-9 | -0.477 | 0.05599 | 0.026 | -8.514
-8.5 | -0.45 | 0.05172 | 0.026 | -8.699
-8 | -0.423 | 0.04844 | 0.026 | -8.734
-7.5 | -0.396 | 0.04587 | 0.026 | -8.635
-7 | -0.369 | 0.04278 | 0.026 | -8.627
-6.5 | -0.342 | 0.03986 | 0.025 | -8.579
-6 | -0.446 | 0.03939 | 0.024 | -11.334
-5.5 | -0.47 | 0.03647 | 0.025 | -12.895
-5 | -0.454 | 0.03404 | 0.025 | -13.331
-4.5 | -0.422 | 0.0321 | 0.025 | -13.16
-4 | -0.465 | 0.00668 | 0.044 | -69.595
-3.5 | -0.41 | 0.00652 | 0.044 | -62.922
-3 | -0.351 | 0.00601 | 0.043 | -58.477
-2.5 | -0.289 | 0.00616 | 0.043 | -46.953
-2 | -0.225 | 0.00602 | 0.042 | -37.331
-1.5 | -0.159 | 0.00592 | 0.042 | -26.846
-1 | -0.092 | 0.00593 | 0.041 | -15.486
-0.5 | -0.024 | 0.00555 | 0.04 | -4.331
0 | 0.045 | 0.00574 | 0.04 | 7.838
0.5 | 0.115 | 0.00542 | 0.039 | 21.149
1 | 0.184 | 0.00581 | 0.039 | 31.737
1.5 | 0.254 | 0.00549 | 0.038 | 46.285
2 | 0.324 | 0.00593 | 0.037 | 54.586
2.5 | 0.393 | 0.00565 | 0.037 | 69.552
3 | 0.463 | 0.00587 | 0.036 | 78.863
3.5 | 0.532 | 0.00597 | 0.036 | 89.09
4 | 0.602 | 0.00616 | 0.035 | 97.64
4.5 | 0.671 | 0.00634 | 0.034 | 105.769
5 | 0.74 | 0.00653 | 0.034 | 113.216
5.5 | 0.779 | 0.00883 | 0.032 | 88.153
6 | 0.838 | 0.00984 | 0.031 | 85.161
6.5 | 0.892 | 0.01154 | 0.03 | 77.33
7 | 0.948 | 0.01296 | 0.029 | 73.167
7.5 | 1.003 | 0.01426 | 0.028 | 70.329
8 | 1.051 | 0.0164 | 0.027 | 64.07
8.5 | 1.096 | 0.01871 | 0.026 | 58.581
9 | 1.137 | 0.02318 | 0.025 | 49.057
9.5 | 1.176 | 0.02577 | 0.024 | 45.637
10 | 1.208 | 0.0284 | 0.024 | 42.546
10.5 | 1.231 | 0.0312 | 0.023 | 39.446
11 | 1.236 | 0.03419 | 0.022 | 36.156
11.5 | 1.215 | 0.0386 | 0.021 | 31.464
12 | 1.129 | 0.04396 | 0.02 | 25.687
12.5 | 0.796 | 0.05442 | 0.019 | 14.634
13 | 0.823 | 0.06131 | 0.019 | 13.425
13.5 | 0.847 | 0.07104 | 0.018 | 11.927
14 | 0.879 | 0.07114 | 0.017 | 12.355
14.5 | 0.907 | 0.07669 | 0.016 | 11.824
15 | 0.928 | 0.08967 | 0.015 | 10.345
15.5 | 0.927 | 0.12113 | 0.013 | 7.656
16 | 0.969 | 0.11716 | 0.013 | 8.269

## 120. Re 12M Mach 0.50 (2)
BIGFOIL.COM POLAR EXPORT
marske1
MARSKE XM-1D (F14-3.0) |  |  |  | Cl Max: | 1.5991 | at alpha= | 11 | deg
XFOIL ncrit=9 |  |  |  | L/D Max: | 167.147 | at alpha= | 7 | deg
Re: | 12000000 |  |  | Cd Min: | 0.25158 | at alpha= | -20 | deg
Mach: | 0.5 |  |  | Cl=0 at alpha= | -0.63965 | deg
|  |  |  | @ Cl=0.1, Cd= | 0.0062818
|  |  |  | @ Cl=0.4, Cd= | 0.0062543
|  |  |  | @ Cl=0.6, Cd= | 0.0064449
alpha (deg) | Cl | Cd | Cm | Cl/Cd
-20 | -0.8246 | 0.25158 | 0.0911 | -3.2777
-19.5 | -0.8054 | 0.24323 | 0.0863 | -3.3113
-19 | -0.7853 | 0.23522 | 0.0816 | -3.3386
-18.5 | -0.7635 | 0.22785 | 0.0772 | -3.3509
-18 | -0.7421 | 0.22035 | 0.0728 | -3.3678
-17.5 | -0.7236 | 0.21188 | 0.068 | -3.4151
-17 | -0.7047 | 0.20367 | 0.0633 | -3.46
-16.5 | -0.6799 | 0.19724 | 0.0595 | -3.4471
-16 | -0.659 | 0.18959 | 0.0552 | -3.4759
-15.5 | -0.6437 | 0.18033 | 0.0501 | -3.5696
-15 | -0.6274 | 0.17169 | 0.0453 | -3.6543
-14.5 | -0.6069 | 0.16422 | 0.0412 | -3.6957
-14 | -0.5881 | 0.15644 | 0.0369 | -3.7593
-13.5 | -0.57 | 0.1486 | 0.0327 | -3.8358
-13 | -0.5599 | 0.13902 | 0.0274 | -4.0275
-12.5 | -0.5468 | 0.13051 | 0.0227 | -4.1897
-12 | -0.5382 | 0.12133 | 0.0175 | -4.4358
-11.5 | -0.5234 | 0.11375 | 0.0135 | -4.6013
-11 | -0.5114 | 0.10584 | 0.0092 | -4.8318
-10.5 | -0.5141 | 0.09563 | 0.0033 | -5.3759
-10 | -0.5207 | 0.08537 | -0.0029 | -6.0993
-9.5 | -0.5343 | 0.07462 | -0.0097 | -7.1603
-9 | -0.5594 | 0.06198 | -0.0195 | -9.0255
-8.5 | -0.5953 | 0.04926 | -0.0292 | -12.0849
-8 | -0.6373 | 0.04116 | -0.027 | -15.4835
-7.5 | -0.6813 | 0.03499 | -0.0175 | -19.4713
-7 | -0.6913 | 0.02888 | -0.01 | -23.937
-6.5 | -0.6804 | 0.02402 | -0.0026 | -28.3264
-6 | -0.659 | 0.01942 | 0.0048 | -33.9341
-5.5 | -0.6304 | 0.01461 | 0.012 | -43.1485
-5 | -0.5867 | 0.01006 | 0.0172 | -58.3201
-4.5 | -0.5293 | 0.00849 | 0.0215 | -62.3439
-4 | -0.4637 | 0.0078 | 0.0247 | -59.4487
-3.5 | -0.3957 | 0.00738 | 0.0273 | -53.6179
-3 | -0.3265 | 0.00711 | 0.0294 | -45.9212
-2.5 | -0.2572 | 0.00688 | 0.0312 | -37.3837
-2 | -0.1887 | 0.00668 | 0.0328 | -28.2485
-1.5 | -0.1192 | 0.00654 | 0.0341 | -18.2263
-1 | -0.0498 | 0.00644 | 0.0352 | -7.7329
-0.5 | 0.0193 | 0.00638 | 0.0361 | 3.0251
0 | 0.0886 | 0.00629 | 0.037 | 14.0859
0.5 | 0.158 | 0.00624 | 0.0378 | 25.3205
1 | 0.2273 | 0.00624 | 0.0384 | 36.4263
1.5 | 0.2971 | 0.00621 | 0.039 | 47.8422
2 | 0.3667 | 0.00624 | 0.0396 | 58.766
2.5 | 0.4368 | 0.00627 | 0.0402 | 69.6651
3 | 0.5067 | 0.00636 | 0.0408 | 79.6698
3.5 | 0.5775 | 0.0064 | 0.0414 | 90.2344
4 | 0.6477 | 0.00654 | 0.0421 | 99.0367
4.5 | 0.7193 | 0.00662 | 0.0428 | 108.6556
5 | 0.7892 | 0.00674 | 0.0438 | 117.092
6 | 0.9124 | 0.00596 | 0.0491 | 153.0872
6.5 | 0.9775 | 0.00591 | 0.0516 | 165.3976
7 | 1.043 | 0.00624 | 0.054 | 167.1474
7.5 | 1.1006 | 0.00718 | 0.0574 | 153.2869
8 | 1.1613 | 0.00791 | 0.0607 | 146.8142
8.5 | 1.2275 | 0.00844 | 0.0636 | 145.4384
9 | 1.3015 | 0.00899 | 0.0653 | 144.772
9.5 | 1.3913 | 0.00993 | 0.0641 | 140.1108
10 | 1.482 | 0.01129 | 0.0623 | 131.2666
10.5 | 1.544 | 0.01337 | 0.0637 | 115.4824
11 | 1.5991 | 0.01961 | 0.0556 | 81.5451
12 | 1.4974 | 0.0365 | 0.0539 | 41.0247
12.5 | 1.4585 | 0.04468 | 0.0528 | 32.6432
13 | 1.4201 | 0.0534 | 0.0507 | 26.5936
13.5 | 1.3975 | 0.06129 | 0.0485 | 22.8014
14 | 1.3711 | 0.0699 | 0.0456 | 19.6152
14.5 | 1.3529 | 0.07813 | 0.0428 | 17.316
15 | 1.344 | 0.08577 | 0.0402 | 15.6698
15.5 | 1.3328 | 0.09384 | 0.0371 | 14.2029
16 | 1.327 | 0.10163 | 0.0341 | 13.0572

## 121. Re 14M Mach 0.00 (1)
BIGFOIL.COM POLAR EXPORT
marske1
MARSKE XM-1D (F14-3.0) |  |  |  | Cl Max: | 1.719 | at alpha= | 20 | deg
JavaFoil+Calcfoil stall+Eppler ext transition |  |  |  | L/D Max: | 143.887 | at alpha= | 8.5 | deg
Re: | 14000000 |  |  | Cd Min: | 0.00479 | at alpha= | 5 | deg
Mach: | 0 |  |  | Cl=0 at alpha= | -0.325 | deg
|  |  |  | @ Cl=0.1, Cd= | 0.0054246
|  |  |  | @ Cl=0.4, Cd= | 0.005338
|  |  |  | @ Cl=0.6, Cd= | 0.0053598
alpha (deg) | Cl | Cd | Cm | Cl/Cd
-19 | -0.916 | 0.13237 | 0.026 | -6.917
-18.5 | -0.923 | 0.12688 | 0.026 | -7.272
-18 | -0.929 | 0.12169 | 0.026 | -7.632
-17.5 | -0.933 | 0.11659 | 0.026 | -8.006
-17 | -0.937 | 0.11283 | 0.025 | -8.3
-16.5 | -0.938 | 0.10712 | 0.025 | -8.759
-16 | -0.939 | 0.10227 | 0.025 | -9.178
-15.5 | -0.938 | 0.09612 | 0.025 | -9.754
-15 | -0.934 | 0.09162 | 0.025 | -10.198
-14.5 | -0.929 | 0.08726 | 0.025 | -10.649
-14 | -1.111 | 0.01246 | 0.045 | -89.191
-13.5 | -1.105 | 0.01081 | 0.045 | -102.253
-13 | -1.092 | 0.01032 | 0.044 | -105.75
-12.5 | -1.076 | 0.00985 | 0.044 | -109.277
-12 | -1.057 | 0.00953 | 0.044 | -110.938
-11.5 | -1.036 | 0.00933 | 0.044 | -111.023
-11 | -1.012 | 0.00894 | 0.043 | -113.196
-10.5 | -0.985 | 0.00864 | 0.043 | -113.979
-10 | -0.955 | 0.00831 | 0.043 | -114.89
-9.5 | -0.923 | 0.00803 | 0.042 | -114.894
-9 | -0.888 | 0.00762 | 0.042 | -116.591
-8.5 | -0.851 | 0.00746 | 0.042 | -114.023
-8 | -0.811 | 0.0071 | 0.041 | -114.174
-7.5 | -0.769 | 0.00689 | 0.041 | -111.613
-7 | -0.725 | 0.00659 | 0.041 | -109.975
-6.5 | -0.678 | 0.00651 | 0.04 | -104.266
-6 | -0.63 | 0.00633 | 0.04 | -99.547
-5.5 | -0.581 | 0.00634 | 0.04 | -91.567
-5 | -0.529 | 0.00623 | 0.039 | -84.876
-4.5 | -0.476 | 0.00592 | 0.039 | -80.446
-4 | -0.422 | 0.00576 | 0.038 | -73.307
-3.5 | -0.367 | 0.00582 | 0.038 | -63.177
-3 | -0.311 | 0.00572 | 0.037 | -54.469
-2.5 | -0.254 | 0.00558 | 0.037 | -45.59
-2 | -0.197 | 0.0056 | 0.036 | -35.156
-1.5 | -0.139 | 0.00554 | 0.036 | -25.045
-1 | -0.08 | 0.00527 | 0.036 | -15.164
-0.5 | -0.021 | 0.00549 | 0.035 | -3.805
0 | 0.039 | 0.0051 | 0.035 | 7.656
0.5 | 0.099 | 0.00543 | 0.034 | 18.325
1 | 0.16 | 0.0051 | 0.034 | 31.366
1.5 | 0.22 | 0.00546 | 0.033 | 40.345
2 | 0.281 | 0.00547 | 0.032 | 51.357
2.5 | 0.341 | 0.00528 | 0.032 | 64.682
3 | 0.402 | 0.00534 | 0.031 | 75.217
3.5 | 0.462 | 0.00546 | 0.031 | 84.642
4 | 0.523 | 0.00548 | 0.03 | 95.461
4.5 | 0.583 | 0.00558 | 0.03 | 104.618
5 | 0.644 | 0.00479 | 0.029 | 134.442
5.5 | 0.704 | 0.00541 | 0.029 | 130.218
6 | 0.764 | 0.00578 | 0.028 | 132.093
6.5 | 0.824 | 0.00671 | 0.027 | 122.798
7 | 0.883 | 0.0071 | 0.027 | 124.503
7.5 | 0.942 | 0.00667 | 0.026 | 141.225
8 | 1 | 0.0078 | 0.026 | 128.243
8.5 | 1.057 | 0.00734 | 0.025 | 143.887
9 | 1.113 | 0.00864 | 0.024 | 128.703
9.5 | 1.168 | 0.00908 | 0.024 | 128.61
10 | 1.156 | 0.01439 | 0.022 | 80.333
10.5 | 1.198 | 0.01621 | 0.021 | 73.877
11 | 1.239 | 0.01805 | 0.02 | 68.674
11.5 | 1.279 | 0.02006 | 0.02 | 63.795
12 | 1.318 | 0.02218 | 0.019 | 59.416
12.5 | 1.354 | 0.02436 | 0.018 | 55.583
13 | 1.393 | 0.02628 | 0.017 | 53.004
13.5 | 1.431 | 0.0277 | 0.017 | 51.66
14 | 1.467 | 0.02947 | 0.016 | 49.788
14.5 | 1.5 | 0.03144 | 0.016 | 47.715
15 | 1.531 | 0.03341 | 0.015 | 45.845
15.5 | 1.561 | 0.03566 | 0.014 | 43.779
16 | 1.586 | 0.03869 | 0.014 | 41.001
16.5 | 1.613 | 0.04056 | 0.013 | 39.759
17 | 1.634 | 0.04345 | 0.012 | 37.606
17.5 | 1.655 | 0.04603 | 0.012 | 35.951
18 | 1.672 | 0.04925 | 0.011 | 33.956
18.5 | 1.688 | 0.05228 | 0.011 | 32.279
19 | 1.701 | 0.05554 | 0.01 | 30.622
19.5 | 1.711 | 0.05923 | 0.009 | 28.896
20 | 1.719 | 0.06338 | 0.009 | 27.119

## 122. Re 14M Mach 0.00 (2)
BIGFOIL.COM POLAR EXPORT
marske1
MARSKE XM-1D (F14-3.0) |  |  |  | Cl Max: | 1.7657 | at alpha= | 17 | deg
XFOIL ncrit=9 |  |  |  | L/D Max: | 157.807 | at alpha= | 7 | deg
Re: | 14000000 |  |  | Cd Min: | 0.06833 | at alpha= | 20 | deg
Mach: | 0 |  |  | Cl=0 at alpha= | -0.5 | deg
|  |  |  | @ Cl=0.1, Cd= | 0.0059079
|  |  |  | @ Cl=0.4, Cd= | 0.0058978
|  |  |  | @ Cl=0.6, Cd= | 0.0060866
alpha (deg) | Cl | Cd | Cm | Cl/Cd
-20 | -1.9154 | 0.01958 | -0.0334 | -97.8243
-19.5 | -1.8906 | 0.01863 | -0.0289 | -101.4815
-19 | -1.8645 | 0.01778 | -0.0243 | -104.865
-18.5 | -1.8386 | 0.01694 | -0.0193 | -108.536
-18 | -1.8139 | 0.01612 | -0.0138 | -112.5248
-17.5 | -1.7869 | 0.01546 | -0.0084 | -115.5821
-17 | -1.7484 | 0.01481 | -0.005 | -118.0554
-16.5 | -1.7079 | 0.01415 | -0.0019 | -120.6996
-16 | -1.6648 | 0.01358 | 0.0008 | -122.592
-15.5 | -1.6201 | 0.01303 | 0.0032 | -124.3361
-15 | -1.5737 | 0.01253 | 0.0054 | -125.5946
-14.5 | -1.5262 | 0.01206 | 0.0075 | -126.5506
-14 | -1.4775 | 0.01162 | 0.0094 | -127.1515
-13.5 | -1.428 | 0.0112 | 0.0112 | -127.5
-13 | -1.3776 | 0.01081 | 0.0128 | -127.4376
-12.5 | -1.3264 | 0.01045 | 0.0143 | -126.9282
-12 | -1.2747 | 0.01011 | 0.0158 | -126.0831
-11.5 | -1.2222 | 0.00979 | 0.0171 | -124.8417
-11 | -1.1695 | 0.00947 | 0.0184 | -123.4952
-10.5 | -1.1163 | 0.00919 | 0.0196 | -121.469
-10 | -1.0626 | 0.0089 | 0.0208 | -119.3933
-9.5 | -1.0086 | 0.00867 | 0.0218 | -116.3322
-9 | -0.9549 | 0.0084 | 0.023 | -113.6786
-8.5 | -0.901 | 0.00812 | 0.0241 | -110.9606
-8 | -0.8467 | 0.0079 | 0.0251 | -107.1772
-7.5 | -0.7919 | 0.00768 | 0.026 | -103.112
-7 | -0.7367 | 0.00748 | 0.0269 | -98.4893
-6.5 | -0.6812 | 0.0073 | 0.0276 | -93.3151
-6 | -0.6253 | 0.00713 | 0.0284 | -87.6999
-5.5 | -0.5693 | 0.00699 | 0.029 | -81.4449
-5 | -0.513 | 0.00685 | 0.0297 | -74.8905
-4.5 | -0.4564 | 0.00673 | 0.0302 | -67.8158
-4 | -0.3998 | 0.00662 | 0.0307 | -60.3927
-3.5 | -0.3432 | 0.00648 | 0.0313 | -52.963
-3 | -0.2864 | 0.00636 | 0.0318 | -45.0314
-2.5 | -0.2295 | 0.00627 | 0.0322 | -36.6029
-2 | -0.1722 | 0.00617 | 0.0326 | -27.9092
-1.5 | -0.1149 | 0.00612 | 0.0329 | -18.7745
-1 | -0.0575 | 0.00606 | 0.0331 | -9.4884
-0.5 | 0 | 0.00597 | 0.0334 | 0
0 | 0.0575 | 0.00593 | 0.0336 | 9.6965
0.5 | 0.1151 | 0.0059 | 0.0338 | 19.5085
1 | 0.1729 | 0.00585 | 0.034 | 29.5556
1.5 | 0.2303 | 0.00585 | 0.0341 | 39.3675
2 | 0.288 | 0.00585 | 0.0342 | 49.2308
2.5 | 0.3456 | 0.00586 | 0.0342 | 58.9761
3 | 0.4031 | 0.0059 | 0.0343 | 68.322
3.5 | 0.4603 | 0.00596 | 0.0343 | 77.2315
4 | 0.5178 | 0.006 | 0.0343 | 86.3
4.5 | 0.5747 | 0.0061 | 0.0343 | 94.2131
5 | 0.6315 | 0.00607 | 0.0344 | 104.0362
5.5 | 0.6858 | 0.00597 | 0.0349 | 114.8744
6 | 0.7311 | 0.0052 | 0.0368 | 140.5962
6.5 | 0.7839 | 0.00515 | 0.0375 | 152.2136
7 | 0.8348 | 0.00529 | 0.0385 | 157.8072
7.5 | 0.8858 | 0.00577 | 0.0393 | 153.5182
8 | 0.9374 | 0.00617 | 0.04 | 151.9287
8.5 | 0.9901 | 0.00646 | 0.0405 | 153.2663
9 | 1.0434 | 0.00672 | 0.0408 | 155.2679
9.5 | 1.0968 | 0.007 | 0.0411 | 156.6857
10 | 1.1524 | 0.00739 | 0.0408 | 155.9405
10.5 | 1.2157 | 0.00785 | 0.0386 | 154.8662
11 | 1.2773 | 0.00841 | 0.0366 | 151.8787
11.5 | 1.3295 | 0.00902 | 0.0366 | 147.3947
12 | 1.3871 | 0.00975 | 0.0351 | 142.2667
12.5 | 1.4442 | 0.01042 | 0.0337 | 138.5988
13 | 1.5005 | 0.01111 | 0.0324 | 135.0585
13.5 | 1.5556 | 0.01186 | 0.0311 | 131.1636
14 | 1.6104 | 0.01255 | 0.0299 | 128.3187
14.5 | 1.6631 | 0.01338 | 0.0288 | 124.2975
15 | 1.7078 | 0.01423 | 0.0291 | 120.0141
15.5 | 1.7356 | 0.01527 | 0.0322 | 113.6608
16 | 1.7574 | 0.01645 | 0.0358 | 106.8328
16.5 | 1.7597 | 0.0207 | 0.0348 | 85.0097
17 | 1.7657 | 0.0259 | 0.0322 | 68.1737
17.5 | 1.7567 | 0.03153 | 0.0312 | 55.7152
18 | 1.7428 | 0.03752 | 0.0303 | 46.4499
18.5 | 1.718 | 0.04495 | 0.0288 | 38.2202
19 | 1.6977 | 0.05257 | 0.0267 | 32.2941
19.5 | 1.6808 | 0.06001 | 0.0244 | 28.0087
20 | 1.6586 | 0.06833 | 0.0215 | 24.2734

## 123. Re 14M Mach 0.10 (1)
BIGFOIL.COM POLAR EXPORT
marske1
MARSKE XM-1D (F14-3.0) |  |  |  | Cl Max: | 1.698 | at alpha= | 20 | deg
JavaFoil+Calcfoil stall+Eppler ext transition |  |  |  | L/D Max: | 141.271 | at alpha= | 7.5 | deg
Re: | 14000000 |  |  | Cd Min: | 0.00479 | at alpha= | 5 | deg
Mach: | 0.1 |  |  | Cl=0 at alpha= | -0.325 | deg
|  |  |  | @ Cl=0.1, Cd= | 0.0054
|  |  |  | @ Cl=0.4, Cd= | 0.0053521
|  |  |  | @ Cl=0.6, Cd= | 0.005391
alpha (deg) | Cl | Cd | Cm | Cl/Cd
-18.5 | -0.882 | 0.1286 | 0.026 | -6.861
-18 | -0.891 | 0.12322 | 0.026 | -7.233
-17.5 | -0.899 | 0.11703 | 0.026 | -7.681
-17 | -0.905 | 0.11338 | 0.026 | -7.98
-16.5 | -0.91 | 0.10827 | 0.025 | -8.401
-16 | -0.913 | 0.10326 | 0.025 | -8.838
-15.5 | -0.914 | 0.0967 | 0.025 | -9.454
-15 | -0.914 | 0.09212 | 0.025 | -9.917
-14.5 | -0.911 | 0.08767 | 0.025 | -10.39
-14 | -0.906 | 0.08326 | 0.025 | -10.884
-13.5 | -1.086 | 0.01195 | 0.045 | -90.914
-13 | -1.074 | 0.0118 | 0.044 | -91.066
-12.5 | -1.064 | 0.00999 | 0.044 | -106.518
-12 | -1.048 | 0.0097 | 0.044 | -107.962
-11.5 | -0.848 | 0.06433 | 0.025 | -13.181
-11 | -1.005 | 0.0091 | 0.044 | -110.483
-10.5 | -0.98 | 0.00873 | 0.043 | -112.242
-10 | -0.952 | 0.00838 | 0.043 | -113.661
-9.5 | -0.921 | 0.00814 | 0.043 | -113.101
-9 | -0.887 | 0.00784 | 0.042 | -113.136
-8.5 | -0.85 | 0.00755 | 0.042 | -112.606
-8 | -0.811 | 0.00709 | 0.042 | -114.509
-7.5 | -0.77 | 0.00698 | 0.041 | -110.281
-7 | -0.726 | 0.00665 | 0.041 | -109.186
-6.5 | -0.68 | 0.00657 | 0.041 | -103.497
-6 | -0.632 | 0.00656 | 0.04 | -96.297
-5.5 | -0.582 | 0.00631 | 0.04 | -92.319
-5 | -0.531 | 0.0062 | 0.039 | -85.603
-4.5 | -0.478 | 0.00588 | 0.039 | -81.3
-4 | -0.424 | 0.00572 | 0.038 | -74.17
-3.5 | -0.369 | 0.00587 | 0.038 | -62.91
-3 | -0.313 | 0.00577 | 0.038 | -54.238
-2.5 | -0.256 | 0.00561 | 0.037 | -45.567
-2 | -0.198 | 0.00556 | 0.037 | -35.556
-1.5 | -0.139 | 0.00563 | 0.036 | -24.761
-1 | -0.08 | 0.0053 | 0.036 | -15.173
-0.5 | -0.021 | 0.00546 | 0.035 | -3.85
0 | 0.039 | 0.00512 | 0.035 | 7.666
0.5 | 0.1 | 0.0054 | 0.034 | 18.523
1 | 0.161 | 0.00511 | 0.034 | 31.424
1.5 | 0.221 | 0.00543 | 0.033 | 40.787
2 | 0.282 | 0.00549 | 0.033 | 51.439
2.5 | 0.343 | 0.00524 | 0.032 | 65.423
3 | 0.404 | 0.00536 | 0.032 | 75.341
3.5 | 0.465 | 0.00543 | 0.031 | 85.559
4 | 0.526 | 0.00547 | 0.03 | 96.04
4.5 | 0.586 | 0.00557 | 0.03 | 105.239
5 | 0.647 | 0.00479 | 0.029 | 135.025
5.5 | 0.707 | 0.00542 | 0.029 | 130.509
6 | 0.768 | 0.0058 | 0.028 | 132.398
6.5 | 0.828 | 0.00685 | 0.028 | 120.904
7 | 0.888 | 0.00713 | 0.027 | 124.572
7.5 | 0.947 | 0.0067 | 0.026 | 141.271
8 | 1.004 | 0.00778 | 0.026 | 129.088
8.5 | 1.061 | 0.00821 | 0.025 | 129.259
9 | 1.118 | 0.00874 | 0.025 | 127.857
9.5 | 1.14 | 0.01013 | 0.023 | 112.552
10 | 1.158 | 0.01494 | 0.022 | 77.484
10.5 | 1.2 | 0.01666 | 0.021 | 72.032
11 | 1.241 | 0.0186 | 0.02 | 66.731
11.5 | 1.281 | 0.02067 | 0.02 | 61.968
12 | 1.319 | 0.02284 | 0.019 | 57.752
12.5 | 1.357 | 0.02473 | 0.018 | 54.87
13 | 1.396 | 0.02671 | 0.017 | 52.253
13.5 | 1.433 | 0.02817 | 0.017 | 50.862
14 | 1.467 | 0.02998 | 0.016 | 48.948
14.5 | 1.501 | 0.03203 | 0.016 | 46.852
15 | 1.531 | 0.03417 | 0.015 | 44.801
15.5 | 1.559 | 0.03634 | 0.014 | 42.892
16 | 1.583 | 0.03953 | 0.014 | 40.05
16.5 | 1.607 | 0.04157 | 0.013 | 38.664
17 | 1.628 | 0.04447 | 0.012 | 36.606
17.5 | 1.646 | 0.04745 | 0.012 | 34.694
18 | 1.662 | 0.04999 | 0.011 | 33.242
18.5 | 1.675 | 0.05362 | 0.011 | 31.243
19 | 1.686 | 0.05693 | 0.01 | 29.615
19.5 | 1.693 | 0.06089 | 0.009 | 27.808
20 | 1.698 | 0.06525 | 0.009 | 26.026

## 124. Re 14M Mach 0.10 (2)
BIGFOIL.COM POLAR EXPORT
marske1
MARSKE XM-1D (F14-3.0) |  |  |  | Cl Max: | 1.7554 | at alpha= | 16.5 | deg
XFOIL ncrit=9 |  |  |  | L/D Max: | 158.418 | at alpha= | 7 | deg
Re: | 14000000 |  |  | Cd Min: | 0.07395 | at alpha= | 20 | deg
Mach: | 0.1 |  |  | Cl=0 at alpha= | -0.50433 | deg
|  |  |  | @ Cl=0.1, Cd= | 0.0059156
|  |  |  | @ Cl=0.4, Cd= | 0.0059057
|  |  |  | @ Cl=0.6, Cd= | 0.006099
alpha (deg) | Cl | Cd | Cm | Cl/Cd
-20 | -1.9174 | 0.02101 | -0.0416 | -91.2613
-19.5 | -1.8945 | 0.01983 | -0.0369 | -95.5371
-19 | -1.8698 | 0.01879 | -0.0319 | -99.5104
-18.5 | -1.8428 | 0.0179 | -0.0269 | -102.9497
-18 | -1.8141 | 0.01714 | -0.0219 | -105.8401
-17 | -1.7603 | 0.01553 | -0.0105 | -113.3484
-16.5 | -1.7214 | 0.01477 | -0.0067 | -116.5471
-16 | -1.679 | 0.01411 | -0.0035 | -118.9936
-15.5 | -1.6344 | 0.01349 | -0.0006 | -121.1564
-15 | -1.588 | 0.01293 | 0.002 | -122.8152
-14.5 | -1.5402 | 0.01241 | 0.0044 | -124.1096
-14 | -1.4912 | 0.01192 | 0.0066 | -125.1007
-13.5 | -1.4412 | 0.01146 | 0.0087 | -125.7592
-13 | -1.3902 | 0.01103 | 0.0106 | -126.0381
-12.5 | -1.3384 | 0.01064 | 0.0124 | -125.7895
-12 | -1.286 | 0.01028 | 0.014 | -125.0973
-11.5 | -1.2329 | 0.00993 | 0.0156 | -124.1591
-11 | -1.1795 | 0.00959 | 0.017 | -122.9927
-10.5 | -1.1256 | 0.00929 | 0.0184 | -121.1625
-10 | -1.0713 | 0.00899 | 0.0197 | -119.1657
-9.5 | -1.0166 | 0.00875 | 0.0209 | -116.1829
-9 | -0.9618 | 0.00852 | 0.022 | -112.8873
-8.5 | -0.9076 | 0.00821 | 0.0233 | -110.5481
-8 | -0.8528 | 0.00796 | 0.0244 | -107.1357
-7.5 | -0.7975 | 0.00773 | 0.0255 | -103.1695
-7 | -0.7418 | 0.00752 | 0.0264 | -98.6436
-6.5 | -0.6858 | 0.00734 | 0.0273 | -93.4332
-6 | -0.6294 | 0.00716 | 0.0281 | -87.905
-5.5 | -0.5729 | 0.00701 | 0.0288 | -81.7261
-5 | -0.5161 | 0.00687 | 0.0295 | -75.1237
-4.5 | -0.4592 | 0.00674 | 0.0301 | -68.1306
-4 | -0.4021 | 0.00663 | 0.0307 | -60.6486
-3.5 | -0.345 | 0.0065 | 0.0312 | -53.0769
-3 | -0.2879 | 0.00637 | 0.0318 | -45.1962
-2.5 | -0.2305 | 0.00628 | 0.0322 | -36.7038
-2 | -0.1728 | 0.00618 | 0.0326 | -27.9612
-1.5 | -0.1152 | 0.00612 | 0.033 | -18.8235
-1 | -0.0573 | 0.00606 | 0.0332 | -9.4554
-0.5 | 0.0005 | 0.00597 | 0.0335 | 0.083752
0 | 0.0583 | 0.00593 | 0.0338 | 9.8314
0.5 | 0.1163 | 0.00591 | 0.034 | 19.6785
1 | 0.1745 | 0.00586 | 0.0341 | 29.7782
1.5 | 0.2323 | 0.00586 | 0.0343 | 39.6416
2 | 0.2904 | 0.00586 | 0.0343 | 49.5563
2.5 | 0.3483 | 0.00587 | 0.0344 | 59.3356
3 | 0.4062 | 0.00591 | 0.0345 | 68.731
3.5 | 0.4638 | 0.00597 | 0.0345 | 77.6884
4 | 0.5218 | 0.00601 | 0.0345 | 86.822
4.5 | 0.5791 | 0.00611 | 0.0346 | 94.7791
5 | 0.6363 | 0.00608 | 0.0347 | 104.6546
5.5 | 0.691 | 0.00599 | 0.0351 | 115.3589
6 | 0.7366 | 0.00522 | 0.0372 | 141.1111
6.5 | 0.7898 | 0.00517 | 0.0379 | 152.766
7 | 0.8412 | 0.00531 | 0.0389 | 158.4181
7.5 | 0.8924 | 0.0058 | 0.0398 | 153.8621
8 | 0.9444 | 0.00621 | 0.0405 | 152.0773
8.5 | 0.9975 | 0.0065 | 0.0411 | 153.4615
9 | 1.0512 | 0.00678 | 0.0415 | 155.0442
9.5 | 1.1052 | 0.00705 | 0.0418 | 156.766
10 | 1.1617 | 0.00746 | 0.0414 | 155.7239
10.5 | 1.2259 | 0.00794 | 0.0393 | 154.3955
11 | 1.288 | 0.00852 | 0.0374 | 151.1737
11.5 | 1.3406 | 0.00918 | 0.0374 | 146.0349
12 | 1.399 | 0.00989 | 0.036 | 141.456
12.5 | 1.4566 | 0.0106 | 0.0347 | 137.4151
13 | 1.5135 | 0.01132 | 0.0334 | 133.7014
13.5 | 1.5692 | 0.0121 | 0.0322 | 129.686
14 | 1.624 | 0.01287 | 0.0311 | 126.1849
14.5 | 1.6774 | 0.01373 | 0.03 | 122.1704
15 | 1.7162 | 0.01469 | 0.0315 | 116.8278
15.5 | 1.743 | 0.01583 | 0.0347 | 110.1074
16 | 1.7499 | 0.01772 | 0.0391 | 98.7528
16.5 | 1.7554 | 0.0238 | 0.0341 | 73.7563
17 | 1.7495 | 0.02937 | 0.0329 | 59.5676
17.5 | 1.7341 | 0.03549 | 0.0321 | 48.8617
18 | 1.7172 | 0.04195 | 0.031 | 40.9344
18.5 | 1.6949 | 0.04958 | 0.029 | 34.1852
19 | 1.6717 | 0.05773 | 0.0266 | 28.9572
19.5 | 1.6554 | 0.06523 | 0.0242 | 25.3779
20 | 1.6314 | 0.07395 | 0.021 | 22.0609

## 125. Re 14M Mach 0.25 (1)
BIGFOIL.COM POLAR EXPORT
marske1
MARSKE XM-1D (F14-3.0) |  |  |  | Cl Max: | 1.569 | at alpha= | 17.5 | deg
JavaFoil+Calcfoil stall+Eppler ext transition |  |  |  | L/D Max: | 143.308 | at alpha= | 8 | deg
Re: | 14000000 |  |  | Cd Min: | 0.00489 | at alpha= | 5 | deg
Mach: | 0.25 |  |  | Cl=0 at alpha= | -0.32258 | deg
|  |  |  | @ Cl=0.1, Cd= | 0.0053167
|  |  |  | @ Cl=0.4, Cd= | 0.0052829
|  |  |  | @ Cl=0.6, Cd= | 0.0055787
alpha (deg) | Cl | Cd | Cm | Cl/Cd
-13.5 | -0.779 | 0.08167 | 0.025 | -9.534
-13 | -0.787 | 0.07756 | 0.025 | -10.151
-12.5 | -0.792 | 0.07311 | 0.025 | -10.838
-12 | -0.793 | 0.06932 | 0.025 | -11.447
-11.5 | -0.79 | 0.06621 | 0.025 | -11.936
-11 | -0.784 | 0.06254 | 0.025 | -12.53
-10.5 | -0.773 | 0.05897 | 0.025 | -13.11
-10 | -0.759 | 0.05566 | 0.025 | -13.631
-9.5 | -0.741 | 0.05255 | 0.024 | -14.095
-9 | -0.719 | 0.04966 | 0.024 | -14.484
-8.5 | -0.843 | 0.00778 | 0.043 | -108.379
-8 | -0.809 | 0.00741 | 0.043 | -109.157
-7.5 | -0.772 | 0.00711 | 0.042 | -108.475
-7 | -0.731 | 0.00682 | 0.042 | -107.181
-6.5 | -0.687 | 0.00668 | 0.042 | -102.891
-6 | -0.641 | 0.00662 | 0.041 | -96.871
-5.5 | -0.592 | 0.00644 | 0.041 | -91.992
-5 | -0.541 | 0.00633 | 0.04 | -85.437
-4.5 | -0.488 | 0.00614 | 0.04 | -79.58
-4 | -0.434 | 0.00578 | 0.04 | -74.978
-3.5 | -0.378 | 0.00592 | 0.039 | -63.782
-3 | -0.32 | 0.00576 | 0.039 | -55.608
-2.5 | -0.262 | 0.0057 | 0.038 | -45.948
-2 | -0.203 | 0.00557 | 0.038 | -36.451
-1.5 | -0.143 | 0.00533 | 0.037 | -26.838
-1 | -0.082 | 0.0053 | 0.037 | -15.569
-0.5 | -0.022 | 0.00526 | 0.036 | -4.101
0 | 0.04 | 0.00505 | 0.036 | 7.981
0.5 | 0.103 | 0.00533 | 0.035 | 19.253
1 | 0.165 | 0.0051 | 0.035 | 32.366
1.5 | 0.228 | 0.00549 | 0.034 | 41.484
2 | 0.29 | 0.00551 | 0.034 | 52.59
2.5 | 0.352 | 0.00526 | 0.033 | 66.993
3 | 0.415 | 0.00529 | 0.032 | 78.413
3.5 | 0.477 | 0.00544 | 0.032 | 87.745
4 | 0.54 | 0.00554 | 0.031 | 97.436
4.5 | 0.602 | 0.00558 | 0.031 | 107.867
5 | 0.664 | 0.00489 | 0.03 | 135.766
5.5 | 0.726 | 0.0064 | 0.03 | 113.565
6 | 0.788 | 0.00596 | 0.029 | 132.271
6.5 | 0.85 | 0.00709 | 0.028 | 119.779
7 | 0.911 | 0.00743 | 0.028 | 122.587
7.5 | 0.971 | 0.00692 | 0.027 | 140.27
8 | 1.03 | 0.00719 | 0.026 | 143.308
8.5 | 1.088 | 0.00874 | 0.026 | 124.464
9 | 1.099 | 0.01108 | 0.024 | 99.196
9.5 | 1.141 | 0.01275 | 0.023 | 89.489
10 | 1.169 | 0.01751 | 0.022 | 66.767
10.5 | 1.211 | 0.01958 | 0.021 | 61.832
11 | 1.25 | 0.0219 | 0.02 | 57.094
11.5 | 1.291 | 0.02366 | 0.02 | 54.575
12 | 1.331 | 0.02528 | 0.019 | 52.645
12.5 | 1.368 | 0.02708 | 0.018 | 50.53
13 | 1.403 | 0.02898 | 0.018 | 48.417
13.5 | 1.436 | 0.03101 | 0.017 | 46.309
14 | 1.464 | 0.03321 | 0.017 | 44.095
14.5 | 1.49 | 0.03563 | 0.016 | 41.835
15 | 1.513 | 0.03807 | 0.015 | 39.746
15.5 | 1.532 | 0.04091 | 0.015 | 37.455
16 | 1.547 | 0.04367 | 0.014 | 35.425
16.5 | 1.559 | 0.04702 | 0.013 | 33.159
17 | 1.564 | 0.05125 | 0.013 | 30.529
17.5 | 1.569 | 0.05464 | 0.012 | 28.709
18 | 1.568 | 0.05826 | 0.011 | 26.917
18.5 | 1.564 | 0.0625 | 0.011 | 25.021
19 | 1.553 | 0.06802 | 0.01 | 22.837
19.5 | 1.541 | 0.07321 | 0.009 | 21.05
20 | 1.525 | 0.07774 | 0.009 | 19.617

## 126. Re 14M Mach 0.25 (2)
BIGFOIL.COM POLAR EXPORT
marske1
MARSKE XM-1D (F14-3.0) |  |  |  | Cl Max: | 1.7134 | at alpha= | 14.5 | deg
XFOIL ncrit=9 |  |  |  | L/D Max: | 162.407 | at alpha= | 7 | deg
Re: | 14000000 |  |  | Cd Min: | 0.09203 | at alpha= | 19.5 | deg
Mach: | 0.25 |  |  | Cl=0 at alpha= | -0.52755 | deg
|  |  |  | @ Cl=0.1, Cd= | 0.0059455
|  |  |  | @ Cl=0.4, Cd= | 0.0059361
|  |  |  | @ Cl=0.6, Cd= | 0.0061541
alpha (deg) | Cl | Cd | Cm | Cl/Cd
-20 | -1.4347 | 0.08406 | -0.0393 | -17.0676
-19.5 | -1.4696 | 0.06979 | -0.0509 | -21.0575
-19 | -1.5251 | 0.05462 | -0.0628 | -27.922
-18.5 | -1.5647 | 0.04483 | -0.0671 | -34.903
-18 | -1.5982 | 0.03741 | -0.0669 | -42.7212
-17.5 | -1.6306 | 0.03127 | -0.0634 | -52.1458
-17 | -1.6464 | 0.02696 | -0.0576 | -61.0682
-16.5 | -1.6647 | 0.02306 | -0.0495 | -72.1899
-16 | -1.6522 | 0.02106 | -0.0421 | -78.452
-15.5 | -1.6377 | 0.0193 | -0.034 | -84.8549
-15 | -1.6313 | 0.01738 | -0.0242 | -93.8608
-14.5 | -1.5964 | 0.01594 | -0.0181 | -100.1506
-14 | -1.5531 | 0.0148 | -0.0131 | -104.9392
-13.5 | -1.505 | 0.01385 | -0.0087 | -108.6643
-13 | -1.4536 | 0.01306 | -0.0048 | -111.3017
-12.5 | -1.4003 | 0.01237 | -0.0012 | -113.2013
-12 | -1.3456 | 0.01175 | 0.002 | -114.5191
-11.5 | -1.29 | 0.01116 | 0.005 | -115.5914
-11 | -1.2338 | 0.01063 | 0.0078 | -116.0677
-10.5 | -1.1769 | 0.01014 | 0.0103 | -116.0651
-10 | -1.1195 | 0.0097 | 0.0127 | -115.4124
-9.5 | -1.0615 | 0.00934 | 0.0148 | -113.651
-9 | -1.0033 | 0.00901 | 0.0168 | -111.3541
-8.5 | -0.945 | 0.00872 | 0.0187 | -108.3716
-8 | -0.8863 | 0.00846 | 0.0204 | -104.7636
-7.5 | -0.8285 | 0.00811 | 0.0221 | -102.1578
-7 | -0.7701 | 0.0078 | 0.0237 | -98.7308
-6.5 | -0.7113 | 0.00756 | 0.025 | -94.0873
-6 | -0.6522 | 0.00736 | 0.0263 | -88.6141
-5.5 | -0.5929 | 0.00716 | 0.0274 | -82.8073
-5 | -0.5337 | 0.007 | 0.0284 | -76.2429
-4.5 | -0.4742 | 0.00684 | 0.0293 | -69.3275
-4 | -0.4147 | 0.00672 | 0.0302 | -61.7113
-3.5 | -0.355 | 0.00658 | 0.0309 | -53.9514
-3 | -0.2958 | 0.00645 | 0.0317 | -45.8605
-2.5 | -0.2362 | 0.00633 | 0.0323 | -37.3144
-2 | -0.1764 | 0.00623 | 0.0328 | -28.3146
-1.5 | -0.1167 | 0.00617 | 0.0333 | -18.9141
-1 | -0.0566 | 0.00609 | 0.0337 | -9.2939
-0.5 | 0.0033 | 0.00601 | 0.0341 | 0.54908
0 | 0.0631 | 0.00597 | 0.0345 | 10.5695
0.5 | 0.1233 | 0.00593 | 0.0347 | 20.7926
1 | 0.1834 | 0.00589 | 0.0349 | 31.1375
1.5 | 0.2433 | 0.0059 | 0.0352 | 41.2373
2 | 0.3036 | 0.00589 | 0.0353 | 51.545
2.5 | 0.3635 | 0.00593 | 0.0355 | 61.2985
3 | 0.4238 | 0.00594 | 0.0356 | 71.3468
3.5 | 0.4835 | 0.00602 | 0.0358 | 80.3156
4 | 0.5438 | 0.00606 | 0.0358 | 89.736
4.5 | 0.6035 | 0.00616 | 0.036 | 97.9708
5 | 0.6628 | 0.00617 | 0.0362 | 107.423
5.5 | 0.7202 | 0.00607 | 0.0368 | 118.6491
6 | 0.7675 | 0.00535 | 0.0391 | 143.4579
6.5 | 0.8231 | 0.00527 | 0.04 | 156.186
7 | 0.877 | 0.0054 | 0.0412 | 162.4074
7.5 | 0.9285 | 0.00608 | 0.0426 | 152.7138
8 | 0.9834 | 0.00645 | 0.0435 | 152.4651
8.5 | 1.0393 | 0.00675 | 0.0444 | 153.9704
9 | 1.0948 | 0.0071 | 0.0453 | 154.1972
9.5 | 1.1522 | 0.00738 | 0.0458 | 156.1247
10 | 1.2148 | 0.00784 | 0.0452 | 154.949
10.5 | 1.2841 | 0.00843 | 0.043 | 152.325
11 | 1.3462 | 0.00924 | 0.042 | 145.6926
11.5 | 1.4036 | 0.00999 | 0.042 | 140.5005
12 | 1.4644 | 0.01093 | 0.041 | 133.9799
12.5 | 1.525 | 0.01183 | 0.0401 | 128.9096
13 | 1.5845 | 0.0128 | 0.0392 | 123.7891
13.5 | 1.6424 | 0.01385 | 0.0385 | 118.5848
14 | 1.698 | 0.01503 | 0.0377 | 112.9741
14.5 | 1.7134 | 0.01654 | 0.0432 | 103.5913
15 | 1.7081 | 0.02279 | 0.0402 | 74.9495
15.5 | 1.7007 | 0.02851 | 0.0394 | 59.6528
16 | 1.6816 | 0.03503 | 0.0387 | 48.0046
16.5 | 1.6571 | 0.0423 | 0.0375 | 39.1749
17 | 1.634 | 0.05008 | 0.0356 | 32.6278
17.5 | 1.6109 | 0.0582 | 0.0333 | 27.6787
18 | 1.5952 | 0.06573 | 0.0309 | 24.269
18.5 | 1.5668 | 0.07494 | 0.0276 | 20.9074
19 | 1.544 | 0.08372 | 0.0243 | 18.4424
19.5 | 1.5271 | 0.09203 | 0.021 | 16.5935

## 127. Re 14M Mach 0.50 (1)
BIGFOIL.COM POLAR EXPORT
marske1
MARSKE XM-1D (F14-3.0) |  |  |  | Cl Max: | 1.238 | at alpha= | 11 | deg
JavaFoil+Calcfoil stall+Eppler ext transition |  |  |  | L/D Max: | 115.891 | at alpha= | 5 | deg
Re: | 14000000 |  |  | Cd Min: | 0.00527 | at alpha= | 1 | deg
Mach: | 0.5 |  |  | Cl=0 at alpha= | -0.32609 | deg
|  |  |  | @ Cl=0.1, Cd= | 0.0053886
|  |  |  | @ Cl=0.4, Cd= | 0.005576
|  |  |  | @ Cl=0.6, Cd= | 0.0060551
alpha (deg) | Cl | Cd | Cm | Cl/Cd
-20 | -1.056 | 0.16762 | 0.034 | -6.3
-19.5 | -1.032 | 0.14697 | 0.035 | -7.023
-19 | -1.016 | 0.13235 | 0.037 | -7.677
-18.5 | -0.999 | 0.11589 | 0.038 | -8.616
-18 | -0.945 | 0.13006 | 0.03 | -7.267
-17.5 | -0.92 | 0.12561 | 0.03 | -7.323
-17 | -0.894 | 0.1203 | 0.03 | -7.435
-16.5 | -0.869 | 0.11134 | 0.029 | -7.807
-16 | -0.842 | 0.11935 | 0.028 | -7.059
-15.5 | -0.818 | 0.10235 | 0.029 | -7.993
-15 | -0.792 | 0.09909 | 0.029 | -7.997
-14.5 | -0.766 | 0.09869 | 0.028 | -7.764
-14 | -0.74 | 0.09521 | 0.028 | -7.776
-13.5 | -0.715 | 0.08686 | 0.028 | -8.228
-13 | -0.689 | 0.08321 | 0.028 | -8.275
-12.5 | -0.662 | 0.07959 | 0.028 | -8.322
-12 | -0.636 | 0.0812 | 0.027 | -7.832
-11.5 | -0.61 | 0.07377 | 0.027 | -8.266
-11 | -0.583 | 0.07518 | 0.027 | -7.758
-10.5 | -0.557 | 0.07232 | 0.027 | -7.698
-10 | -0.53 | 0.0672 | 0.026 | -7.888
-9.5 | -0.503 | 0.06111 | 0.026 | -8.237
-9 | -0.477 | 0.05606 | 0.026 | -8.504
-8.5 | -0.45 | 0.05191 | 0.026 | -8.67
-8 | -0.423 | 0.04837 | 0.026 | -8.747
-7.5 | -0.396 | 0.04566 | 0.026 | -8.676
-7 | -0.369 | 0.04234 | 0.026 | -8.716
-6.5 | -0.342 | 0.03989 | 0.025 | -8.571
-6 | -0.447 | 0.03934 | 0.024 | -11.351
-5.5 | -0.47 | 0.0363 | 0.025 | -12.957
-5 | -0.454 | 0.03386 | 0.025 | -13.407
-4.5 | -0.423 | 0.03195 | 0.025 | -13.223
-4 | -0.465 | 0.00649 | 0.044 | -71.635
-3.5 | -0.41 | 0.00628 | 0.044 | -65.304
-3 | -0.351 | 0.00589 | 0.043 | -59.605
-2.5 | -0.289 | 0.00598 | 0.043 | -48.334
-2 | -0.225 | 0.00586 | 0.042 | -38.365
-1.5 | -0.159 | 0.00587 | 0.042 | -27.064
-1 | -0.092 | 0.0055 | 0.041 | -16.703
-0.5 | -0.024 | 0.00578 | 0.04 | -4.159
0 | 0.045 | 0.00564 | 0.04 | 7.985
0.5 | 0.115 | 0.00532 | 0.039 | 21.549
1 | 0.184 | 0.00527 | 0.039 | 34.996
1.5 | 0.254 | 0.00574 | 0.038 | 44.273
2 | 0.324 | 0.00542 | 0.037 | 59.742
2.5 | 0.393 | 0.00556 | 0.037 | 70.746
3 | 0.463 | 0.00572 | 0.036 | 80.913
3.5 | 0.532 | 0.00589 | 0.036 | 90.343
4 | 0.602 | 0.00606 | 0.035 | 99.326
4.5 | 0.671 | 0.00624 | 0.034 | 107.563
5 | 0.74 | 0.00638 | 0.034 | 115.891
5.5 | 0.786 | 0.00815 | 0.032 | 96.466
6 | 0.84 | 0.0095 | 0.031 | 88.453
6.5 | 0.895 | 0.01111 | 0.03 | 80.52
7 | 0.951 | 0.01235 | 0.029 | 77.053
7.5 | 1.004 | 0.01423 | 0.028 | 70.542
8 | 1.053 | 0.01598 | 0.027 | 65.911
8.5 | 1.097 | 0.01846 | 0.026 | 59.43
9 | 1.138 | 0.02301 | 0.025 | 49.444
9.5 | 1.177 | 0.02537 | 0.024 | 46.406
10 | 1.209 | 0.02791 | 0.024 | 43.316
10.5 | 1.231 | 0.03039 | 0.023 | 40.524
11 | 1.238 | 0.03347 | 0.022 | 36.974
11.5 | 1.216 | 0.03765 | 0.021 | 32.3
12 | 1.13 | 0.04283 | 0.021 | 26.392
12.5 | 0.798 | 0.05317 | 0.019 | 15.004
13 | 0.824 | 0.05963 | 0.019 | 13.818
13.5 | 0.848 | 0.06875 | 0.018 | 12.338
14 | 0.88 | 0.06842 | 0.017 | 12.862
14.5 | 0.908 | 0.07482 | 0.016 | 12.141
15 | 0.929 | 0.08806 | 0.015 | 10.546
15.5 | 0.912 | 0.13978 | 0.012 | 6.523
16 | 0.95 | 0.14094 | 0.012 | 6.743

## 128. Re 14M Mach 0.50 (2)
BIGFOIL.COM POLAR EXPORT
marske1
MARSKE XM-1D (F14-3.0) |  |  |  | Cl Max: | 1.6038 | at alpha= | 11 | deg
XFOIL ncrit=9 |  |  |  | L/D Max: | 165.619 | at alpha= | 7 | deg
Re: | 14000000 |  |  | Cd Min: | 0.25026 | at alpha= | -20 | deg
Mach: | 0.5 |  |  | Cl=0 at alpha= | -0.63022 | deg
|  |  |  | @ Cl=0.1, Cd= | 0.0061247
|  |  |  | @ Cl=0.4, Cd= | 0.0061145
|  |  |  | @ Cl=0.6, Cd= | 0.0062989
alpha (deg) | Cl | Cd | Cm | Cl/Cd
-20 | -0.8271 | 0.25026 | 0.0904 | -3.305
-19.5 | -0.8066 | 0.24245 | 0.0857 | -3.3269
-19 | -0.7876 | 0.23407 | 0.0809 | -3.3648
-18.5 | -0.7659 | 0.22668 | 0.0765 | -3.3788
-18 | -0.7451 | 0.21901 | 0.072 | -3.4021
-17.5 | -0.7255 | 0.21101 | 0.0673 | -3.4382
-17 | -0.707 | 0.20263 | 0.0625 | -3.4891
-16.5 | -0.682 | 0.19626 | 0.0588 | -3.475
-16 | -0.662 | 0.18838 | 0.0544 | -3.5142
-15.5 | -0.6466 | 0.17926 | 0.0493 | -3.6071
-15 | -0.6301 | 0.17068 | 0.0445 | -3.6917
-14.5 | -0.6105 | 0.16305 | 0.0403 | -3.7443
-14 | -0.5919 | 0.15519 | 0.036 | -3.814
-13.5 | -0.5755 | 0.14702 | 0.0315 | -3.9144
-13 | -0.5654 | 0.13755 | 0.0262 | -4.1105
-12.5 | -0.5525 | 0.12909 | 0.0215 | -4.28
-12 | -0.5448 | 0.11972 | 0.0162 | -4.5506
-11.5 | -0.53 | 0.11217 | 0.0122 | -4.725
-11 | -0.5196 | 0.10406 | 0.0077 | -4.9933
-10.5 | -0.5244 | 0.09358 | 0.0015 | -5.6038
-10 | -0.5326 | 0.08322 | -0.0048 | -6.3999
-9.5 | -0.5491 | 0.07214 | -0.012 | -7.6116
-9 | -0.5773 | 0.05847 | -0.0241 | -9.8734
-8.5 | -0.613 | 0.04677 | -0.0309 | -13.1067
-8 | -0.6553 | 0.03969 | -0.0267 | -16.5105
-7.5 | -0.6903 | 0.03418 | -0.0171 | -20.196
-7 | -0.707 | 0.02746 | -0.009 | -25.7465
-6.5 | -0.6949 | 0.02262 | -0.0014 | -30.7206
-6 | -0.6697 | 0.01835 | 0.0058 | -36.4959
-5.5 | -0.6394 | 0.01349 | 0.0129 | -47.3981
-5 | -0.5983 | 0.00898 | 0.0184 | -66.6258
-4.5 | -0.5355 | 0.00802 | 0.0223 | -66.7706
-4 | -0.4678 | 0.00747 | 0.0253 | -62.6238
-3.5 | -0.3989 | 0.00713 | 0.0278 | -55.9467
-3 | -0.3291 | 0.00687 | 0.0298 | -47.9039
-2.5 | -0.2595 | 0.00669 | 0.0315 | -38.7892
-2 | -0.1903 | 0.00651 | 0.0331 | -29.232
-1.5 | -0.1207 | 0.00636 | 0.0344 | -18.978
-1 | -0.0514 | 0.00629 | 0.0355 | -8.1717
-0.5 | 0.0181 | 0.00621 | 0.0364 | 2.9147
0 | 0.0877 | 0.00613 | 0.0372 | 14.3067
0.5 | 0.1569 | 0.0061 | 0.038 | 25.7213
1 | 0.2266 | 0.00608 | 0.0386 | 37.2697
1.5 | 0.2964 | 0.00607 | 0.0392 | 48.8303
2 | 0.366 | 0.0061 | 0.0398 | 60
2.5 | 0.4362 | 0.00613 | 0.0403 | 71.1582
3 | 0.5063 | 0.0062 | 0.0409 | 81.6613
3.5 | 0.5771 | 0.00626 | 0.0415 | 92.1885
4 | 0.6477 | 0.00638 | 0.0422 | 101.5204
4.5 | 0.7191 | 0.00648 | 0.0429 | 110.9722
5 | 0.7898 | 0.00657 | 0.0438 | 120.2131
5.5 | 0.859 | 0.00657 | 0.0452 | 130.7458
6 | 0.9165 | 0.00593 | 0.0485 | 154.5531
6.5 | 0.9808 | 0.00593 | 0.051 | 165.3963
7 | 1.0434 | 0.0063 | 0.0539 | 165.619
7.5 | 1.1019 | 0.00721 | 0.0571 | 152.8294
8 | 1.1666 | 0.00774 | 0.06 | 150.7235
8.5 | 1.2325 | 0.00828 | 0.0629 | 148.8527
9 | 1.3002 | 0.00873 | 0.0659 | 148.9347
9.5 | 1.3799 | 0.00955 | 0.0666 | 144.4921
10 | 1.4784 | 0.01097 | 0.0634 | 134.7675
10.5 | 1.5421 | 0.01293 | 0.0648 | 119.2653
11 | 1.6038 | 0.01775 | 0.0594 | 90.3549
11.5 | 1.5742 | 0.02711 | 0.0531 | 58.0671
12 | 1.5254 | 0.03468 | 0.0546 | 43.985
12.5 | 1.4806 | 0.04308 | 0.0537 | 34.3686
13 | 1.4511 | 0.05104 | 0.0521 | 28.4306
13.5 | 1.417 | 0.05977 | 0.0495 | 23.7075
14 | 1.3951 | 0.06789 | 0.047 | 20.5494
14.5 | 1.3825 | 0.07554 | 0.0446 | 18.3016
15 | 1.3686 | 0.08352 | 0.0418 | 16.3865
15.5 | 1.3544 | 0.09181 | 0.0386 | 14.7522
16 | 1.3488 | 0.09956 | 0.0356 | 13.5476

## 129. Re 16M Mach 0.00 (1)
BIGFOIL.COM POLAR EXPORT
marske1
MARSKE XM-1D (F14-3.0) |  |  |  | Cl Max: | 1.721 | at alpha= | 20 | deg
JavaFoil+Calcfoil stall+Eppler ext transition |  |  |  | L/D Max: | 143.133 | at alpha= | 9 | deg
Re: | 16000000 |  |  | Cd Min: | 0.00477 | at alpha= | 5 | deg
Mach: | 0 |  |  | Cl=0 at alpha= | -0.325 | deg
|  |  |  | @ Cl=0.1, Cd= | 0.0050047
|  |  |  | @ Cl=0.4, Cd= | 0.0052267
|  |  |  | @ Cl=0.6, Cd= | 0.0052893
alpha (deg) | Cl | Cd | Cm | Cl/Cd
-19.5 | -0.908 | 0.13794 | 0.026 | -6.58
-19 | -0.916 | 0.13186 | 0.026 | -6.946
-18.5 | -0.923 | 0.12636 | 0.026 | -7.304
-18 | -0.929 | 0.12122 | 0.026 | -7.663
-17.5 | -0.934 | 0.11621 | 0.026 | -8.034
-17 | -0.937 | 0.11202 | 0.026 | -8.361
-16.5 | -0.938 | 0.1067 | 0.025 | -8.795
-16 | -0.939 | 0.10188 | 0.025 | -9.214
-15.5 | -1.103 | 0.01865 | 0.044 | -59.112
-15 | -1.11 | 0.01577 | 0.044 | -70.411
-14.5 | -1.112 | 0.01403 | 0.044 | -79.263
-14 | -1.108 | 0.01287 | 0.044 | -86.115
-13.5 | -1.105 | 0.01152 | 0.045 | -95.893
-13 | -1.092 | 0.01025 | 0.044 | -106.506
-12.5 | -1.076 | 0.00985 | 0.044 | -109.2
-12 | -1.057 | 0.00935 | 0.044 | -113.143
-11.5 | -1.036 | 0.00905 | 0.044 | -114.412
-11 | -1.012 | 0.00864 | 0.043 | -117.158
-10.5 | -0.985 | 0.00849 | 0.043 | -115.984
-10 | -0.955 | 0.00813 | 0.043 | -117.479
-9.5 | -0.923 | 0.00785 | 0.042 | -117.562
-9 | -0.888 | 0.00762 | 0.042 | -116.592
-8.5 | -0.851 | 0.00733 | 0.042 | -116.046
-8 | -0.811 | 0.00696 | 0.041 | -116.463
-7.5 | -0.769 | 0.00666 | 0.041 | -115.477
-7 | -0.725 | 0.0066 | 0.041 | -109.747
-6.5 | -0.678 | 0.00635 | 0.04 | -106.81
-6 | -0.63 | 0.00631 | 0.04 | -99.878
-5.5 | -0.581 | 0.00619 | 0.04 | -93.776
-5 | -0.529 | 0.00609 | 0.039 | -86.973
-4.5 | -0.477 | 0.00578 | 0.039 | -82.469
-4 | -0.423 | 0.00562 | 0.038 | -75.201
-3.5 | -0.367 | 0.00569 | 0.038 | -64.554
-3 | -0.311 | 0.00559 | 0.037 | -55.67
-2.5 | -0.254 | 0.00552 | 0.037 | -46.08
-2 | -0.197 | 0.00529 | 0.036 | -37.235
-1.5 | -0.139 | 0.00522 | 0.036 | -26.559
-1 | -0.08 | 0.00523 | 0.036 | -15.308
-0.5 | -0.021 | 0.00516 | 0.035 | -4.053
0 | 0.039 | 0.00497 | 0.035 | 7.848
0.5 | 0.099 | 0.005 | 0.034 | 19.898
1 | 0.16 | 0.00529 | 0.034 | 30.217
1.5 | 0.22 | 0.00534 | 0.033 | 41.244
2 | 0.281 | 0.00511 | 0.032 | 54.95
2.5 | 0.341 | 0.00513 | 0.032 | 66.489
3 | 0.402 | 0.00523 | 0.031 | 76.91
3.5 | 0.462 | 0.00532 | 0.031 | 86.998
4 | 0.523 | 0.00542 | 0.03 | 96.506
4.5 | 0.583 | 0.00549 | 0.03 | 106.204
5 | 0.644 | 0.00477 | 0.029 | 134.854
5.5 | 0.704 | 0.00549 | 0.029 | 128.262
6 | 0.764 | 0.00569 | 0.028 | 134.164
6.5 | 0.824 | 0.00663 | 0.027 | 124.226
7 | 0.883 | 0.00626 | 0.027 | 141.039
7.5 | 0.942 | 0.00729 | 0.026 | 129.287
8 | 1 | 0.00765 | 0.026 | 130.7
8.5 | 1.057 | 0.00811 | 0.025 | 130.296
9 | 1.113 | 0.00777 | 0.024 | 143.133
9.5 | 1.117 | 0.01231 | 0.023 | 90.751
10 | 1.159 | 0.01386 | 0.022 | 83.656
10.5 | 1.201 | 0.01558 | 0.021 | 77.118
11 | 1.243 | 0.01734 | 0.02 | 71.671
11.5 | 1.282 | 0.01942 | 0.02 | 66.045
12 | 1.322 | 0.02131 | 0.019 | 62.021
12.5 | 1.358 | 0.02362 | 0.018 | 57.492
13 | 1.395 | 0.0257 | 0.017 | 54.275
13.5 | 1.433 | 0.02717 | 0.017 | 52.729
14 | 1.468 | 0.02892 | 0.016 | 50.766
14.5 | 1.502 | 0.03077 | 0.016 | 48.821
15 | 1.533 | 0.03282 | 0.015 | 46.718
15.5 | 1.562 | 0.03486 | 0.014 | 44.816
16 | 1.588 | 0.03782 | 0.014 | 41.994
16.5 | 1.614 | 0.03964 | 0.013 | 40.726
17 | 1.636 | 0.04247 | 0.012 | 38.519
17.5 | 1.657 | 0.04498 | 0.012 | 36.83
18 | 1.674 | 0.04821 | 0.011 | 34.732
18.5 | 1.69 | 0.05108 | 0.011 | 33.077
19 | 1.701 | 0.0552 | 0.01 | 30.811
19.5 | 1.713 | 0.0577 | 0.009 | 29.693
20 | 1.721 | 0.06175 | 0.009 | 27.871

## 130. Re 16M Mach 0.00 (2)
BIGFOIL.COM POLAR EXPORT
marske1
MARSKE XM-1D (F14-3.0) |  |  |  | Cl Max: | 1.7854 | at alpha= | 17 | deg
XFOIL ncrit=9 |  |  |  | L/D Max: | 159.651 | at alpha= | 9.5 | deg
Re: | 16000000 |  |  | Cd Min: | 0.06567 | at alpha= | 20 | deg
Mach: | 0 |  |  | Cl=0 at alpha= | -0.49477 | deg
|  |  |  | @ Cl=0.1, Cd= | 0.0057826
|  |  |  | @ Cl=0.4, Cd= | 0.0058086
|  |  |  | @ Cl=0.6, Cd= | 0.0059879
alpha (deg) | Cl | Cd | Cm | Cl/Cd
-20 | -1.9358 | 0.01863 | -0.0311 | -103.9077
-19.5 | -1.9099 | 0.01777 | -0.0265 | -107.4789
-19 | -1.8824 | 0.017 | -0.0219 | -110.7294
-18 | -1.8251 | 0.01572 | -0.0121 | -116.1005
-17.5 | -1.794 | 0.01511 | -0.0073 | -118.7293
-17 | -1.7548 | 0.01446 | -0.0041 | -121.3555
-16.5 | -1.7138 | 0.01382 | -0.0011 | -124.0087
-16 | -1.6702 | 0.01325 | 0.0015 | -126.0528
-15.5 | -1.6251 | 0.0127 | 0.004 | -127.9606
-15 | -1.5785 | 0.0122 | 0.0062 | -129.3852
-14.5 | -1.5308 | 0.01173 | 0.0082 | -130.503
-14 | -1.4821 | 0.01128 | 0.0101 | -131.3918
-13.5 | -1.4324 | 0.01086 | 0.0118 | -131.8969
-13 | -1.3818 | 0.01048 | 0.0135 | -131.8511
-12.5 | -1.3305 | 0.01013 | 0.015 | -131.3425
-12 | -1.2784 | 0.0098 | 0.0164 | -130.449
-11.5 | -1.2258 | 0.00949 | 0.0177 | -129.1675
-11 | -1.1729 | 0.00919 | 0.019 | -127.6279
-10.5 | -1.1194 | 0.00891 | 0.0201 | -125.6341
-10 | -1.0657 | 0.00866 | 0.0213 | -123.06
-9.5 | -1.0116 | 0.00844 | 0.0223 | -119.8578
-9 | -0.9573 | 0.00822 | 0.0233 | -116.4599
-8.5 | -0.903 | 0.00799 | 0.0244 | -113.0163
-8 | -0.8486 | 0.00775 | 0.0254 | -109.4968
-7.5 | -0.7937 | 0.00754 | 0.0263 | -105.2653
-7 | -0.7384 | 0.00732 | 0.0272 | -100.8743
-6.5 | -0.6829 | 0.00714 | 0.0279 | -95.6443
-6 | -0.6271 | 0.00698 | 0.0287 | -89.8424
-5.5 | -0.5708 | 0.00682 | 0.0293 | -83.695
-5 | -0.5145 | 0.0067 | 0.0299 | -76.791
-4.5 | -0.4578 | 0.00657 | 0.0305 | -69.6804
-4 | -0.4011 | 0.00648 | 0.031 | -61.8981
-3.5 | -0.3442 | 0.00635 | 0.0315 | -54.2047
-3 | -0.2875 | 0.00625 | 0.032 | -46
-2.5 | -0.2304 | 0.00614 | 0.0324 | -37.5244
-2 | -0.1731 | 0.00605 | 0.0327 | -28.6116
-1.5 | -0.1158 | 0.006 | 0.0331 | -19.3
-1 | -0.0582 | 0.00592 | 0.0333 | -9.8311
-0.5 | -0.0006 | 0.00585 | 0.0335 | -0.10256
0 | 0.0568 | 0.00582 | 0.0338 | 9.7595
0.5 | 0.1146 | 0.00577 | 0.0339 | 19.8614
1 | 0.1724 | 0.00574 | 0.034 | 30.0348
1.5 | 0.2298 | 0.00575 | 0.0342 | 39.9652
2 | 0.2877 | 0.00574 | 0.0342 | 50.122
2.5 | 0.3451 | 0.00578 | 0.0343 | 59.7059
3 | 0.4026 | 0.00581 | 0.0344 | 69.2943
3.5 | 0.4601 | 0.00585 | 0.0344 | 78.6496
4 | 0.5172 | 0.00594 | 0.0344 | 87.0707
4.5 | 0.5748 | 0.00597 | 0.0344 | 96.2814
5 | 0.6311 | 0.00601 | 0.0345 | 105.0083
5.5 | 0.6864 | 0.00589 | 0.0348 | 116.5365
6 | 0.733 | 0.0053 | 0.0365 | 138.3019
6.5 | 0.7853 | 0.00523 | 0.0372 | 150.153
7 | 0.835 | 0.00542 | 0.0384 | 154.059
8 | 0.9392 | 0.00612 | 0.0396 | 153.4641
8.5 | 0.9923 | 0.00637 | 0.0401 | 155.7771
9 | 1.0446 | 0.00664 | 0.0406 | 157.3193
9.5 | 1.0984 | 0.00688 | 0.0409 | 159.6512
10 | 1.1517 | 0.00722 | 0.0411 | 159.5152
10.5 | 1.2106 | 0.00768 | 0.0399 | 157.6302
11 | 1.2733 | 0.00832 | 0.0375 | 153.0409
11.5 | 1.3271 | 0.00891 | 0.0372 | 148.945
12 | 1.3848 | 0.00955 | 0.0358 | 145.0052
12.5 | 1.4417 | 0.01023 | 0.0345 | 140.9286
13 | 1.4982 | 0.01088 | 0.0331 | 137.7022
13.5 | 1.5539 | 0.01155 | 0.0319 | 134.5368
14 | 1.6083 | 0.01228 | 0.0307 | 130.9691
14.5 | 1.662 | 0.01299 | 0.0295 | 127.9446
15 | 1.7126 | 0.01393 | 0.0285 | 122.9433
15.5 | 1.7458 | 0.01479 | 0.031 | 118.0392
16 | 1.771 | 0.016 | 0.0341 | 110.6875
16.5 | 1.7707 | 0.01905 | 0.0364 | 92.9501
17 | 1.7854 | 0.02392 | 0.0327 | 74.6405
17.5 | 1.772 | 0.03013 | 0.0313 | 58.8118
18 | 1.7561 | 0.03627 | 0.0304 | 48.4174
18.5 | 1.7384 | 0.0428 | 0.0292 | 40.6168
19 | 1.7224 | 0.04983 | 0.0274 | 34.5655
19.5 | 1.6964 | 0.05826 | 0.0248 | 29.1177
20 | 1.6807 | 0.06567 | 0.0224 | 25.5931

## 131. Re 16M Mach 0.10 (1)
BIGFOIL.COM POLAR EXPORT
marske1
MARSKE XM-1D (F14-3.0) |  |  |  | Cl Max: | 1.7 | at alpha= | 20 | deg
JavaFoil+Calcfoil stall+Eppler ext transition |  |  |  | L/D Max: | 143.154 | at alpha= | 9 | deg
Re: | 16000000 |  |  | Cd Min: | 0.00482 | at alpha= | 5 | deg
Mach: | 0.1 |  |  | Cl=0 at alpha= | -0.325 | deg
|  |  |  | @ Cl=0.1, Cd= | 0.00496
|  |  |  | @ Cl=0.4, Cd= | 0.0052508
|  |  |  | @ Cl=0.6, Cd= | 0.0053362
alpha (deg) | Cl | Cd | Cm | Cl/Cd
-19 | -0.873 | 0.13293 | 0.026 | -6.564
-18.5 | -0.883 | 0.12803 | 0.026 | -6.893
-18 | -0.891 | 0.12234 | 0.026 | -7.287
-17.5 | -0.899 | 0.11628 | 0.026 | -7.732
-17 | -0.905 | 0.11337 | 0.026 | -7.983
-16.5 | -0.91 | 0.10776 | 0.026 | -8.442
-16 | -0.913 | 0.10284 | 0.025 | -8.875
-15.5 | -0.914 | 0.0962 | 0.026 | -9.505
-15 | -0.914 | 0.09168 | 0.025 | -9.966
-14.5 | -1.084 | 0.01503 | 0.044 | -72.143
-14 | -1.092 | 0.01248 | 0.045 | -87.44
-13.5 | -1.088 | 0.01151 | 0.045 | -94.538
-13 | -1.078 | 0.01044 | 0.045 | -103.197
-12.5 | -1.064 | 0.01003 | 0.044 | -106.119
-12 | -1.048 | 0.00947 | 0.044 | -110.699
-11.5 | -1.028 | 0.00921 | 0.044 | -111.552
-11 | -1.006 | 0.00877 | 0.044 | -114.727
-10.5 | -0.98 | 0.00849 | 0.043 | -115.429
-10 | -0.952 | 0.00822 | 0.043 | -115.779
-9.5 | -0.921 | 0.00795 | 0.043 | -115.864
-9 | -0.887 | 0.00766 | 0.042 | -115.785
-8.5 | -0.851 | 0.00738 | 0.042 | -115.246
-8 | -0.812 | 0.00694 | 0.042 | -116.89
-7.5 | -0.77 | 0.00664 | 0.041 | -116.017
-7 | -0.726 | 0.00668 | 0.041 | -108.693
-6.5 | -0.68 | 0.00642 | 0.041 | -106.011
-6 | -0.632 | 0.00641 | 0.04 | -98.566
-5.5 | -0.583 | 0.00625 | 0.04 | -93.237
-5 | -0.531 | 0.00614 | 0.039 | -86.503
-4.5 | -0.478 | 0.00583 | 0.039 | -82.075
-4 | -0.424 | 0.00567 | 0.038 | -74.85
-3.5 | -0.369 | 0.00572 | 0.038 | -64.493
-3 | -0.313 | 0.00562 | 0.038 | -55.611
-2.5 | -0.256 | 0.00549 | 0.037 | -46.609
-2 | -0.198 | 0.00532 | 0.037 | -37.159
-1.5 | -0.139 | 0.00525 | 0.036 | -26.567
-1 | -0.08 | 0.00518 | 0.036 | -15.508
-0.5 | -0.021 | 0.00518 | 0.035 | -4.058
0 | 0.039 | 0.00501 | 0.035 | 7.833
0.5 | 0.1 | 0.00496 | 0.034 | 20.165
1 | 0.161 | 0.00528 | 0.034 | 30.42
1.5 | 0.221 | 0.0053 | 0.033 | 41.752
2 | 0.282 | 0.0051 | 0.033 | 55.354
2.5 | 0.343 | 0.00512 | 0.032 | 66.986
3 | 0.404 | 0.00526 | 0.032 | 76.823
3.5 | 0.465 | 0.00537 | 0.031 | 86.511
4 | 0.526 | 0.00539 | 0.03 | 97.551
4.5 | 0.586 | 0.00549 | 0.03 | 106.845
5 | 0.647 | 0.00482 | 0.029 | 134.257
5.5 | 0.707 | 0.00549 | 0.029 | 128.956
6 | 0.768 | 0.00573 | 0.028 | 134.085
6.5 | 0.828 | 0.00666 | 0.028 | 124.234
7 | 0.888 | 0.00629 | 0.027 | 141.21
7.5 | 0.947 | 0.00741 | 0.026 | 127.704
8 | 1.004 | 0.00779 | 0.026 | 128.953
8.5 | 1.061 | 0.00819 | 0.025 | 129.595
9 | 1.118 | 0.00781 | 0.025 | 143.154
9.5 | 1.119 | 0.01265 | 0.023 | 88.451
10 | 1.161 | 0.01437 | 0.022 | 80.768
10.5 | 1.203 | 0.01605 | 0.021 | 74.962
11 | 1.245 | 0.01787 | 0.02 | 69.649
11.5 | 1.284 | 0.02003 | 0.02 | 64.107
12 | 1.323 | 0.02205 | 0.019 | 59.98
12.5 | 1.359 | 0.02432 | 0.018 | 55.859
13 | 1.396 | 0.02622 | 0.018 | 53.25
13.5 | 1.434 | 0.02764 | 0.017 | 51.872
14 | 1.469 | 0.02942 | 0.016 | 49.942
14.5 | 1.502 | 0.03132 | 0.016 | 47.939
15 | 1.533 | 0.03346 | 0.015 | 45.805
15.5 | 1.56 | 0.0357 | 0.014 | 43.716
16 | 1.584 | 0.03858 | 0.014 | 41.061
16.5 | 1.609 | 0.04063 | 0.013 | 39.602
17 | 1.63 | 0.04347 | 0.012 | 37.496
17.5 | 1.648 | 0.04637 | 0.012 | 35.544
18 | 1.664 | 0.04911 | 0.011 | 33.882
18.5 | 1.677 | 0.05238 | 0.011 | 32.017
19 | 1.686 | 0.05647 | 0.01 | 29.854
19.5 | 1.695 | 0.05933 | 0.009 | 28.571
20 | 1.7 | 0.06357 | 0.009 | 26.746

## 132. Re 16M Mach 0.10 (2)
BIGFOIL.COM POLAR EXPORT
marske1
MARSKE XM-1D (F14-3.0) |  |  |  | Cl Max: | 1.773 | at alpha= | 17 | deg
XFOIL ncrit=9 |  |  |  | L/D Max: | 159.467 | at alpha= | 9.5 | deg
Re: | 16000000 |  |  | Cd Min: | 0.07126 | at alpha= | 20 | deg
Mach: | 0.1 |  |  | Cl=0 at alpha= | -0.49827 | deg
|  |  |  | @ Cl=0.1, Cd= | 0.0057936
|  |  |  | @ Cl=0.4, Cd= | 0.0058161
|  |  |  | @ Cl=0.6, Cd= | 0.0059947
alpha (deg) | Cl | Cd | Cm | Cl/Cd
-20 | -1.9404 | 0.01989 | -0.0394 | -97.5566
-19.5 | -1.9162 | 0.01883 | -0.0345 | -101.7631
-19 | -1.8899 | 0.01789 | -0.0295 | -105.64
-18.5 | -1.8615 | 0.0171 | -0.0246 | -108.8596
-18 | -1.8317 | 0.01641 | -0.0194 | -111.621
-17.5 | -1.8027 | 0.01579 | -0.0139 | -114.1672
-17 | -1.7671 | 0.01519 | -0.0095 | -116.3331
-16.5 | -1.7278 | 0.01442 | -0.0058 | -119.8197
-16 | -1.6849 | 0.01376 | -0.0027 | -122.4491
-15.5 | -1.6399 | 0.01315 | 0.0002 | -124.7072
-15 | -1.5932 | 0.01259 | 0.0027 | -126.5449
-14.5 | -1.5451 | 0.01208 | 0.0051 | -127.9056
-14 | -1.496 | 0.01158 | 0.0073 | -129.1883
-13.5 | -1.4457 | 0.01112 | 0.0094 | -130.009
-13 | -1.3946 | 0.01069 | 0.0113 | -130.4584
-12.5 | -1.3427 | 0.01031 | 0.013 | -130.2328
-12 | -1.29 | 0.00995 | 0.0146 | -129.6482
-11.5 | -1.2367 | 0.00962 | 0.0161 | -128.5551
-11 | -1.1831 | 0.0093 | 0.0176 | -127.2151
-10.5 | -1.1289 | 0.00901 | 0.0189 | -125.2941
-10 | -1.0746 | 0.00874 | 0.0202 | -122.9519
-9.5 | -1.0197 | 0.00851 | 0.0214 | -119.8237
-9 | -0.9648 | 0.00829 | 0.0225 | -116.3812
-8.5 | -0.9096 | 0.00807 | 0.0236 | -112.7138
-8 | -0.8547 | 0.00781 | 0.0248 | -109.4366
-7.5 | -0.7993 | 0.00759 | 0.0258 | -105.3096
-7 | -0.7435 | 0.00737 | 0.0267 | -100.882
-6.5 | -0.6875 | 0.00717 | 0.0276 | -95.8856
-6 | -0.6312 | 0.00701 | 0.0284 | -90.0428
-5.5 | -0.5745 | 0.00684 | 0.0291 | -83.9912
-5 | -0.5177 | 0.00672 | 0.0298 | -77.0387
-4.5 | -0.4606 | 0.00659 | 0.0304 | -69.8938
-4 | -0.4034 | 0.00649 | 0.0309 | -62.1572
-3.5 | -0.346 | 0.00637 | 0.0314 | -54.3171
-3 | -0.2889 | 0.00626 | 0.032 | -46.1502
-2.5 | -0.2314 | 0.00615 | 0.0324 | -37.626
-2 | -0.1738 | 0.00606 | 0.0328 | -28.6799
-1.5 | -0.1161 | 0.006 | 0.0331 | -19.35
-1 | -0.0581 | 0.00593 | 0.0334 | -9.7976
-0.5 | -0.0002 | 0.00586 | 0.0337 | -0.03413
0 | 0.0576 | 0.00583 | 0.0339 | 9.8799
0.5 | 0.1158 | 0.00578 | 0.0341 | 20.0346
1 | 0.1739 | 0.00575 | 0.0342 | 30.2435
1.5 | 0.2318 | 0.00575 | 0.0344 | 40.313
2 | 0.29 | 0.00575 | 0.0344 | 50.4348
2.5 | 0.3478 | 0.00578 | 0.0345 | 60.173
3 | 0.4057 | 0.00582 | 0.0346 | 69.7079
3.5 | 0.4636 | 0.00586 | 0.0346 | 79.1126
4 | 0.5212 | 0.00595 | 0.0346 | 87.5966
4.5 | 0.5791 | 0.00598 | 0.0346 | 96.8395
5 | 0.6359 | 0.00602 | 0.0348 | 105.6312
5.5 | 0.6916 | 0.0059 | 0.0351 | 117.2203
6 | 0.7385 | 0.00531 | 0.0368 | 139.0772
6.5 | 0.7913 | 0.00524 | 0.0376 | 151.0115
7 | 0.8414 | 0.00543 | 0.0388 | 154.954
7.5 | 0.8925 | 0.00587 | 0.0397 | 152.0443
8 | 0.9462 | 0.00617 | 0.0401 | 153.3549
8.5 | 0.9998 | 0.00641 | 0.0406 | 155.975
9 | 1.0525 | 0.00669 | 0.0413 | 157.3244
9.5 | 1.1067 | 0.00694 | 0.0416 | 159.4669
10 | 1.1607 | 0.00729 | 0.0418 | 159.2181
10.5 | 1.2207 | 0.00776 | 0.0405 | 157.3067
11 | 1.2841 | 0.00844 | 0.0382 | 152.1445
12 | 1.3965 | 0.00972 | 0.0367 | 143.6728
12.5 | 1.4538 | 0.01043 | 0.0354 | 139.3864
13 | 1.511 | 0.0111 | 0.0342 | 136.1261
13.5 | 1.5675 | 0.01178 | 0.033 | 133.0645
14 | 1.6222 | 0.01258 | 0.0319 | 128.9507
14.5 | 1.6763 | 0.01333 | 0.0308 | 125.7539
15 | 1.7233 | 0.01435 | 0.0306 | 120.0906
15.5 | 1.7531 | 0.0153 | 0.0337 | 114.5817
16 | 1.7638 | 0.01687 | 0.0386 | 104.5525
16.5 | 1.7705 | 0.02212 | 0.0348 | 80.0407
17 | 1.773 | 0.02722 | 0.0332 | 65.1359
17.5 | 1.7521 | 0.03381 | 0.0323 | 51.8219
18 | 1.7318 | 0.04055 | 0.0312 | 42.7078
18.5 | 1.717 | 0.0472 | 0.0296 | 36.3771
19 | 1.6993 | 0.05464 | 0.0275 | 31.0999
19.5 | 1.6702 | 0.06359 | 0.0246 | 26.2651
20 | 1.6535 | 0.07126 | 0.022 | 23.2038

## 133. Re 16M Mach 0.25 (1)
BIGFOIL.COM POLAR EXPORT
marske1
MARSKE XM-1D (F14-3.0) |  |  |  | Cl Max: | 1.572 | at alpha= | 17.5 | deg
JavaFoil+Calcfoil stall+Eppler ext transition |  |  |  | L/D Max: | 143.625 | at alpha= | 8 | deg
Re: | 16000000 |  |  | Cd Min: | 0.00476 | at alpha= | 5 | deg
Mach: | 0.25 |  |  | Cl=0 at alpha= | -0.32258 | deg
|  |  |  | @ Cl=0.1, Cd= | 0.00496
|  |  |  | @ Cl=0.4, Cd= | 0.0052462
|  |  |  | @ Cl=0.6, Cd= | 0.0054887
alpha (deg) | Cl | Cd | Cm | Cl/Cd
-14 | -0.766 | 0.08639 | 0.026 | -8.869
-13.5 | -0.779 | 0.08131 | 0.025 | -9.577
-13 | -0.788 | 0.07715 | 0.025 | -10.207
-12.5 | -0.793 | 0.0732 | 0.025 | -10.826
-12 | -0.794 | 0.0691 | 0.025 | -11.486
-11.5 | -0.79 | 0.06623 | 0.025 | -11.936
-11 | -0.784 | 0.06223 | 0.025 | -12.595
-10.5 | -0.773 | 0.05879 | 0.025 | -13.151
-10 | -0.759 | 0.05542 | 0.025 | -13.692
-9.5 | -0.741 | 0.05242 | 0.024 | -14.134
-9 | -0.873 | 0.00796 | 0.043 | -109.675
-8.5 | -0.843 | 0.0077 | 0.043 | -109.492
-8 | -0.809 | 0.0072 | 0.043 | -112.378
-7.5 | -0.772 | 0.00704 | 0.042 | -109.643
-7 | -0.731 | 0.00692 | 0.042 | -105.579
-6.5 | -0.687 | 0.00669 | 0.042 | -102.751
-6 | -0.641 | 0.00651 | 0.041 | -98.511
-5.5 | -0.592 | 0.00633 | 0.041 | -93.522
-5 | -0.541 | 0.00622 | 0.04 | -86.995
-4.5 | -0.488 | 0.00603 | 0.04 | -80.989
-4 | -0.434 | 0.00568 | 0.04 | -76.33
-3.5 | -0.378 | 0.00576 | 0.039 | -65.577
-3 | -0.32 | 0.00566 | 0.039 | -56.617
-2.5 | -0.262 | 0.00554 | 0.038 | -47.27
-2 | -0.203 | 0.00532 | 0.038 | -38.167
-1.5 | -0.143 | 0.00528 | 0.037 | -27.07
-1 | -0.082 | 0.0052 | 0.037 | -15.851
-0.5 | -0.022 | 0.00511 | 0.036 | -4.22
0 | 0.04 | 0.00496 | 0.036 | 8.125
0.5 | 0.103 | 0.00496 | 0.035 | 20.727
1 | 0.165 | 0.00532 | 0.035 | 31.048
1.5 | 0.228 | 0.00534 | 0.034 | 42.618
2 | 0.29 | 0.00515 | 0.034 | 56.34
2.5 | 0.352 | 0.00517 | 0.033 | 68.133
3 | 0.415 | 0.00527 | 0.032 | 78.791
3.5 | 0.477 | 0.0053 | 0.032 | 90.099
4 | 0.54 | 0.00545 | 0.031 | 99.107
4.5 | 0.602 | 0.00549 | 0.031 | 109.728
5 | 0.664 | 0.00476 | 0.03 | 139.688
5.5 | 0.726 | 0.00564 | 0.03 | 128.873
6 | 0.788 | 0.00588 | 0.029 | 134.101
6.5 | 0.85 | 0.007 | 0.028 | 121.452
7 | 0.911 | 0.00645 | 0.028 | 141.177
7.5 | 0.971 | 0.0077 | 0.027 | 126.042
8 | 1.03 | 0.00717 | 0.026 | 143.625
8.5 | 1.088 | 0.00865 | 0.026 | 125.719
9 | 1.102 | 0.01074 | 0.024 | 102.594
9.5 | 1.13 | 0.01487 | 0.023 | 76.011
10 | 1.172 | 0.01686 | 0.022 | 69.518
10.5 | 1.214 | 0.01883 | 0.021 | 64.485
11 | 1.253 | 0.02114 | 0.021 | 59.274
11.5 | 1.293 | 0.02316 | 0.02 | 55.808
12 | 1.332 | 0.02479 | 0.019 | 53.759
12.5 | 1.37 | 0.02647 | 0.019 | 51.758
13 | 1.405 | 0.02836 | 0.018 | 49.543
13.5 | 1.437 | 0.03041 | 0.017 | 47.261
14 | 1.466 | 0.03251 | 0.017 | 45.1
14.5 | 1.492 | 0.03488 | 0.016 | 42.784
15 | 1.515 | 0.03745 | 0.015 | 40.454
15.5 | 1.534 | 0.04003 | 0.015 | 38.329
16 | 1.549 | 0.0427 | 0.014 | 36.275
16.5 | 1.561 | 0.04596 | 0.013 | 33.963
17 | 1.567 | 0.05024 | 0.013 | 31.198
17.5 | 1.572 | 0.05339 | 0.012 | 29.437
18 | 1.571 | 0.05691 | 0.011 | 27.603
18.5 | 1.565 | 0.06185 | 0.011 | 25.296
19 | 1.556 | 0.06644 | 0.01 | 23.423
19.5 | 1.543 | 0.07126 | 0.009 | 21.651
20 | 1.526 | 0.0774 | 0.009 | 19.714

## 134. Re 16M Mach 0.25 (2)
BIGFOIL.COM POLAR EXPORT
marske1
MARSKE XM-1D (F14-3.0) |  |  |  | Cl Max: | 1.7326 | at alpha= | 14.5 | deg
XFOIL ncrit=9 |  |  |  | L/D Max: | 158.913 | at alpha= | 7 | deg
Re: | 16000000 |  |  | Cd Min: | 0.09023 | at alpha= | 19.5 | deg
Mach: | 0.25 |  |  | Cl=0 at alpha= | -0.52083 | deg
|  |  |  | @ Cl=0.1, Cd= | 0.0058188
|  |  |  | @ Cl=0.4, Cd= | 0.0058407
|  |  |  | @ Cl=0.6, Cd= | 0.0060466
alpha (deg) | Cl | Cd | Cm | Cl/Cd
-20 | -1.5427 | 0.06744 | -0.0565 | -22.8751
-19.5 | -1.5686 | 0.05633 | -0.0644 | -27.8466
-19 | -1.6164 | 0.04541 | -0.0698 | -35.5957
-18.5 | -1.6517 | 0.03767 | -0.0702 | -43.8466
-18 | -1.6814 | 0.03156 | -0.0671 | -53.2763
-17.5 | -1.6998 | 0.02699 | -0.0616 | -62.9789
-17 | -1.7061 | 0.0237 | -0.0546 | -71.9873
-16.5 | -1.7068 | 0.02101 | -0.0464 | -81.2375
-16 | -1.6883 | 0.01941 | -0.0389 | -86.9809
-15.5 | -1.6691 | 0.01798 | -0.0306 | -92.8309
-15 | -1.6413 | 0.01689 | -0.0231 | -97.1758
-14.5 | -1.604 | 0.01553 | -0.0173 | -103.284
-14 | -1.5627 | 0.01421 | -0.012 | -109.9719
-13.5 | -1.5138 | 0.01328 | -0.0076 | -113.991
-13 | -1.462 | 0.0125 | -0.0037 | -116.96
-12.5 | -1.408 | 0.01184 | -0.0002 | -118.9189
-12 | -1.3525 | 0.01125 | 0.0029 | -120.2222
-11.5 | -1.2961 | 0.01071 | 0.0058 | -121.0177
-11 | -1.2392 | 0.01022 | 0.0085 | -121.2524
-10.5 | -1.1816 | 0.00977 | 0.011 | -120.9417
-10 | -1.1238 | 0.00937 | 0.0133 | -119.936
-9.5 | -1.0654 | 0.00904 | 0.0154 | -117.854
-9 | -1.007 | 0.00873 | 0.0174 | -115.3494
-8.5 | -0.9483 | 0.00845 | 0.0192 | -112.2249
-8 | -0.8894 | 0.00821 | 0.0209 | -108.3313
-7.5 | -0.8304 | 0.00796 | 0.0224 | -104.3216
-7 | -0.7721 | 0.00765 | 0.024 | -100.9281
-6.5 | -0.7132 | 0.00739 | 0.0253 | -96.5088
-6 | -0.6541 | 0.00719 | 0.0266 | -90.9736
-5.5 | -0.5948 | 0.00699 | 0.0277 | -85.093
-5 | -0.5354 | 0.00683 | 0.0287 | -78.3895
-4.5 | -0.4758 | 0.00669 | 0.0296 | -71.1211
-4 | -0.4162 | 0.00656 | 0.0304 | -63.4451
-3.5 | -0.3564 | 0.00644 | 0.0312 | -55.3416
-3 | -0.2969 | 0.00633 | 0.0319 | -46.9036
-2.5 | -0.2371 | 0.0062 | 0.0325 | -38.2419
-2 | -0.1775 | 0.00611 | 0.033 | -29.0507
-1.5 | -0.1176 | 0.00603 | 0.0335 | -19.5025
-1 | -0.0575 | 0.00595 | 0.0339 | -9.6639
-0.5 | 0.0025 | 0.00591 | 0.0343 | 0.42301
0 | 0.0624 | 0.00585 | 0.0346 | 10.6667
0.5 | 0.1227 | 0.0058 | 0.0348 | 21.1552
1 | 0.1828 | 0.0058 | 0.0351 | 31.5172
1.5 | 0.2429 | 0.00578 | 0.0353 | 42.0242
2 | 0.303 | 0.00579 | 0.0354 | 52.3316
2.5 | 0.3632 | 0.00581 | 0.0356 | 62.5129
3 | 0.4231 | 0.00586 | 0.0357 | 72.2014
3.5 | 0.4834 | 0.0059 | 0.0358 | 81.9322
4 | 0.5432 | 0.00599 | 0.0359 | 90.6845
4.5 | 0.6034 | 0.00605 | 0.036 | 99.7355
5 | 0.6625 | 0.00609 | 0.0363 | 108.7849
5.5 | 0.7207 | 0.00598 | 0.0367 | 120.5184
6 | 0.7696 | 0.0054 | 0.0387 | 142.5185
7 | 0.8772 | 0.00552 | 0.0411 | 158.913
7.5 | 0.9289 | 0.00612 | 0.0424 | 151.781
8 | 0.985 | 0.00643 | 0.0432 | 153.1882
8.5 | 1.0416 | 0.00667 | 0.0439 | 156.1619
9 | 1.097 | 0.00696 | 0.0449 | 157.6149
9.5 | 1.1531 | 0.00731 | 0.0457 | 157.7428
10 | 1.2103 | 0.00771 | 0.0462 | 156.978
10.5 | 1.2777 | 0.00831 | 0.0444 | 153.7545
11 | 1.3449 | 0.00907 | 0.0424 | 148.28
11.5 | 1.4007 | 0.00986 | 0.0427 | 142.0588
12 | 1.4625 | 0.01066 | 0.0418 | 137.1951
12.5 | 1.523 | 0.01155 | 0.0409 | 131.8615
13 | 1.5832 | 0.01243 | 0.0401 | 127.3693
13.5 | 1.6408 | 0.01349 | 0.0393 | 121.6308
14 | 1.6978 | 0.01452 | 0.0386 | 116.9284
14.5 | 1.7326 | 0.01604 | 0.0409 | 108.0175
15 | 1.7267 | 0.02083 | 0.0412 | 82.8949
15.5 | 1.7215 | 0.0268 | 0.0396 | 64.2351
16 | 1.701 | 0.03338 | 0.039 | 50.9587
16.5 | 1.6773 | 0.04043 | 0.038 | 41.4865
17 | 1.66 | 0.04749 | 0.0365 | 34.9547
17.5 | 1.6366 | 0.05554 | 0.0342 | 29.4671
18 | 1.6102 | 0.06419 | 0.0315 | 25.0849
18.5 | 1.5875 | 0.0726 | 0.0286 | 21.8664
19 | 1.5629 | 0.08156 | 0.0252 | 19.1626
19.5 | 1.5427 | 0.09023 | 0.0218 | 17.0974

## 135. Re 16M Mach 0.50 (1)
BIGFOIL.COM POLAR EXPORT
marske1
MARSKE XM-1D (F14-3.0) |  |  |  | Cl Max: | 1.238 | at alpha= | 11 | deg
JavaFoil+Calcfoil stall+Eppler ext transition |  |  |  | L/D Max: | 118.122 | at alpha= | 5 | deg
Re: | 16000000 |  |  | Cd Min: | 0.0053 | at alpha= | 1.5 | deg
Mach: | 0.5 |  |  | Cl=0 at alpha= | -0.32609 | deg
|  |  |  | @ Cl=0.1, Cd= | 0.0054929
|  |  |  | @ Cl=0.4, Cd= | 0.005539
|  |  |  | @ Cl=0.6, Cd= | 0.0059069
alpha (deg) | Cl | Cd | Cm | Cl/Cd
-20 | -1.056 | 0.1654 | 0.034 | -6.385
-19.5 | -1.032 | 0.14686 | 0.035 | -7.029
-19 | -1.017 | 0.12977 | 0.037 | -7.834
-18.5 | -1 | 0.1133 | 0.039 | -8.826
-18 | -0.975 | 0.10977 | 0.039 | -8.887
-17.5 | -0.92 | 0.12423 | 0.03 | -7.405
-17 | -0.895 | 0.12032 | 0.03 | -7.435
-16.5 | -0.869 | 0.11127 | 0.03 | -7.814
-16 | -0.843 | 0.12023 | 0.029 | -7.008
-15.5 | -0.818 | 0.10218 | 0.029 | -8.008
-15 | -0.792 | 0.09779 | 0.029 | -8.103
-14.5 | -0.766 | 0.09887 | 0.028 | -7.752
-14 | -0.74 | 0.09539 | 0.028 | -7.763
-13.5 | -0.715 | 0.08674 | 0.028 | -8.24
-13 | -0.689 | 0.08305 | 0.028 | -8.292
-12.5 | -0.662 | 0.07894 | 0.028 | -8.392
-12 | -0.636 | 0.07994 | 0.027 | -7.956
-11.5 | -0.61 | 0.07313 | 0.027 | -8.341
-11 | -0.583 | 0.07382 | 0.027 | -7.902
-10.5 | -0.557 | 0.07088 | 0.027 | -7.856
-10 | -0.53 | 0.06698 | 0.026 | -7.914
-9.5 | -0.503 | 0.06038 | 0.026 | -8.337
-9 | -0.477 | 0.05571 | 0.026 | -8.559
-8.5 | -0.45 | 0.05121 | 0.026 | -8.788
-8 | -0.423 | 0.04822 | 0.026 | -8.775
-7.5 | -0.396 | 0.04502 | 0.026 | -8.799
-7 | -0.369 | 0.04244 | 0.026 | -8.698
-6.5 | -0.342 | 0.03976 | 0.025 | -8.603
-6 | -0.447 | 0.03919 | 0.024 | -11.398
-5.5 | -0.47 | 0.03609 | 0.025 | -13.033
-5 | -0.454 | 0.03374 | 0.025 | -13.457
-4.5 | -0.423 | 0.0318 | 0.025 | -13.291
-4 | -0.465 | 0.00638 | 0.044 | -72.951
-3.5 | -0.41 | 0.00617 | 0.044 | -66.538
-3 | -0.351 | 0.00578 | 0.043 | -60.755
-2.5 | -0.289 | 0.00587 | 0.043 | -49.232
-2 | -0.225 | 0.00581 | 0.042 | -38.671
-1.5 | -0.159 | 0.00556 | 0.042 | -28.561
-1 | -0.092 | 0.00546 | 0.041 | -16.833
-0.5 | -0.024 | 0.00568 | 0.04 | -4.235
0 | 0.045 | 0.00554 | 0.04 | 8.125
0.5 | 0.115 | 0.00548 | 0.039 | 20.951
1 | 0.184 | 0.00555 | 0.039 | 33.204
1.5 | 0.254 | 0.0053 | 0.038 | 47.914
2 | 0.324 | 0.00544 | 0.037 | 59.556
2.5 | 0.393 | 0.00553 | 0.037 | 71.137
3 | 0.463 | 0.00562 | 0.036 | 82.302
3.5 | 0.532 | 0.0058 | 0.036 | 91.85
4 | 0.602 | 0.00591 | 0.035 | 101.725
4.5 | 0.671 | 0.00607 | 0.034 | 110.479
5 | 0.74 | 0.00626 | 0.034 | 118.122
5.5 | 0.788 | 0.00813 | 0.032 | 96.917
6 | 0.839 | 0.00963 | 0.031 | 87.172
6.5 | 0.898 | 0.01062 | 0.03 | 84.564
7 | 0.952 | 0.01227 | 0.029 | 77.6
7.5 | 1.007 | 0.0136 | 0.028 | 74.042
8 | 1.055 | 0.01575 | 0.027 | 66.973
8.5 | 1.1 | 0.01799 | 0.026 | 61.102
9 | 1.139 | 0.02248 | 0.025 | 50.647
9.5 | 1.179 | 0.02469 | 0.024 | 47.741
10 | 1.21 | 0.02742 | 0.024 | 44.119
10.5 | 1.233 | 0.02981 | 0.023 | 41.359
11 | 1.238 | 0.03305 | 0.022 | 37.464
11.5 | 1.217 | 0.03689 | 0.021 | 33
12 | 1.132 | 0.04205 | 0.021 | 26.929
12.5 | 0.799 | 0.05199 | 0.02 | 15.371
13 | 0.825 | 0.05869 | 0.019 | 14.057
13.5 | 0.85 | 0.068 | 0.018 | 12.497
14 | 0.882 | 0.06732 | 0.017 | 13.095
14.5 | 0.909 | 0.07271 | 0.016 | 12.509
15 | 0.923 | 0.09657 | 0.015 | 9.557
15.5 | 0.911 | 0.1444 | 0.012 | 6.312
16 | 0.952 | 0.14485 | 0.012 | 6.569

## 136. Re 16M Mach 0.50 (2)
BIGFOIL.COM POLAR EXPORT
marske1
MARSKE XM-1D (F14-3.0) |  |  |  | Cl Max: | 1.607 | at alpha= | 11 | deg
XFOIL ncrit=9 |  |  |  | L/D Max: | 166.037 | at alpha= | 6.5 | deg
Re: | 16000000 |  |  | Cd Min: | 0.09804 | at alpha= | 16 | deg
Mach: | 0.5 |  |  | Cl=0 at alpha= | -0.62267 | deg
|  |  |  | @ Cl=0.1, Cd= | 0.0060043
|  |  |  | @ Cl=0.4, Cd= | 0.0059944
|  |  |  | @ Cl=0.6, Cd= | 0.0061931
alpha (deg) | Cl | Cd | Cm | Cl/Cd
-5 | -0.606 | 0.00841 | 0.0193 | -72.0571
-4.5 | -0.54 | 0.00766 | 0.0229 | -70.4961
-4 | -0.4712 | 0.00723 | 0.0258 | -65.1729
-3.5 | -0.4014 | 0.00692 | 0.0282 | -58.0058
-3 | -0.3313 | 0.00669 | 0.0302 | -49.5217
-2.5 | -0.2614 | 0.00653 | 0.0319 | -40.0306
-2 | -0.1914 | 0.00637 | 0.0333 | -30.0471
-1.5 | -0.1221 | 0.00623 | 0.0346 | -19.5987
-1 | -0.0526 | 0.00616 | 0.0357 | -8.539
-0.5 | 0.0171 | 0.00606 | 0.0366 | 2.8218
0 | 0.0868 | 0.00601 | 0.0374 | 14.4426
0.5 | 0.1561 | 0.00598 | 0.0381 | 26.1037
1 | 0.226 | 0.00594 | 0.0387 | 38.0471
1.5 | 0.2956 | 0.00596 | 0.0393 | 49.5973
2 | 0.3657 | 0.00596 | 0.0399 | 61.3591
2.5 | 0.4355 | 0.00603 | 0.0404 | 72.2222
3 | 0.5062 | 0.00606 | 0.041 | 83.5314
3.5 | 0.5765 | 0.00617 | 0.0416 | 93.436
4 | 0.6477 | 0.00624 | 0.0422 | 103.7981
4.5 | 0.7187 | 0.00638 | 0.0429 | 112.6489
5 | 0.79 | 0.00644 | 0.0438 | 122.6708
5.5 | 0.8596 | 0.0065 | 0.0451 | 132.2462
6 | 0.9218 | 0.00604 | 0.0477 | 152.6159
6.5 | 0.9846 | 0.00593 | 0.0504 | 166.0371
7 | 1.0426 | 0.00645 | 0.0538 | 161.6434
7.5 | 1.1045 | 0.00715 | 0.0567 | 154.4755
8 | 1.1703 | 0.00764 | 0.0594 | 153.1806
8.5 | 1.2379 | 0.00809 | 0.0622 | 153.0161
9 | 1.3029 | 0.00859 | 0.0657 | 151.6764
9.5 | 1.3735 | 0.00931 | 0.0681 | 147.5295
10 | 1.4736 | 0.01063 | 0.0648 | 138.6265
10.5 | 1.5457 | 0.01255 | 0.065 | 123.1633
11 | 1.607 | 0.01546 | 0.0643 | 103.9457
12.5 | 1.5054 | 0.04138 | 0.0545 | 36.3799
13 | 1.4699 | 0.04965 | 0.0529 | 29.6052
13.5 | 1.4348 | 0.05838 | 0.0504 | 24.5769
14 | 1.4167 | 0.06613 | 0.0482 | 21.423
14.5 | 1.4002 | 0.07402 | 0.0456 | 18.9165
15 | 1.3828 | 0.08228 | 0.0426 | 16.806
15.5 | 1.373 | 0.09012 | 0.0398 | 15.2352
16 | 1.3649 | 0.09804 | 0.0368 | 13.9219

## 137. Re 18M Mach 0.00 (1)
BIGFOIL.COM POLAR EXPORT
marske1
MARSKE XM-1D (F14-3.0) |  |  |  | Cl Max: | 1.723 | at alpha= | 20 | deg
JavaFoil+Calcfoil stall+Eppler ext transition |  |  |  | L/D Max: | 147.75 | at alpha= | 8 | deg
Re: | 18000000 |  |  | Cd Min: | 0.00489 | at alpha= | 0.5 | deg
Mach: | 0 |  |  | Cl=0 at alpha= | -0.325 | deg
|  |  |  | @ Cl=0.1, Cd= | 0.0048947
|  |  |  | @ Cl=0.4, Cd= | 0.005149
|  |  |  | @ Cl=0.6, Cd= | 0.0054623
alpha (deg) | Cl | Cd | Cm | Cl/Cd
-19.5 | -0.908 | 0.1374 | 0.026 | -6.607
-19 | -0.916 | 0.13107 | 0.026 | -6.989
-18.5 | -0.923 | 0.12587 | 0.026 | -7.333
-18 | -0.929 | 0.12079 | 0.026 | -7.691
-17.5 | -0.934 | 0.11502 | 0.026 | -8.118
-17 | -0.937 | 0.11194 | 0.026 | -8.369
-16.5 | -0.939 | 0.10629 | 0.026 | -8.831
-16 | -0.939 | 0.10116 | 0.025 | -9.281
-15.5 | -1.105 | 0.01797 | 0.044 | -61.501
-15 | -1.114 | 0.01485 | 0.044 | -74.995
-14.5 | -1.115 | 0.01342 | 0.045 | -83.035
-14 | -1.113 | 0.01201 | 0.045 | -92.665
-13.5 | -1.105 | 0.01045 | 0.045 | -105.761
-13 | -1.092 | 0.01007 | 0.044 | -108.414
-12.5 | -1.076 | 0.00965 | 0.044 | -111.538
-12 | -1.058 | 0.00908 | 0.044 | -116.524
-11.5 | -1.036 | 0.00887 | 0.044 | -116.821
-11 | -1.012 | 0.00862 | 0.043 | -117.448
-10.5 | -0.985 | 0.00823 | 0.043 | -119.677
-10 | -0.955 | 0.00787 | 0.043 | -121.347
-9.5 | -0.923 | 0.00772 | 0.042 | -119.631
-9 | -0.888 | 0.00743 | 0.042 | -119.516
-8.5 | -0.851 | 0.00715 | 0.042 | -119.071
-8 | -0.811 | 0.00683 | 0.041 | -118.722
-7.5 | -0.769 | 0.00652 | 0.041 | -117.917
-7 | -0.725 | 0.00659 | 0.041 | -110.019
-6.5 | -0.678 | 0.00644 | 0.04 | -105.373
-6 | -0.63 | 0.0062 | 0.04 | -101.698
-5.5 | -0.581 | 0.00604 | 0.04 | -96.142
-5 | -0.529 | 0.00599 | 0.039 | -88.438
-4.5 | -0.477 | 0.00565 | 0.039 | -84.283
-4 | -0.423 | 0.00549 | 0.038 | -76.925
-3.5 | -0.367 | 0.00564 | 0.038 | -65.164
-3 | -0.311 | 0.00554 | 0.037 | -56.211
-2.5 | -0.255 | 0.00522 | 0.037 | -48.716
-2 | -0.197 | 0.00522 | 0.036 | -37.738
-1.5 | -0.139 | 0.00523 | 0.036 | -26.523
-1 | -0.08 | 0.00538 | 0.036 | -14.858
-0.5 | -0.021 | 0.00503 | 0.035 | -4.157
0 | 0.039 | 0.00516 | 0.035 | 7.564
0.5 | 0.099 | 0.00489 | 0.034 | 20.324
1 | 0.16 | 0.00518 | 0.034 | 30.865
1.5 | 0.22 | 0.00497 | 0.033 | 44.362
2 | 0.281 | 0.00506 | 0.032 | 55.482
2.5 | 0.341 | 0.00512 | 0.032 | 66.686
3 | 0.402 | 0.00515 | 0.031 | 78.096
3.5 | 0.462 | 0.00524 | 0.031 | 88.307
4 | 0.523 | 0.00527 | 0.03 | 99.156
4.5 | 0.583 | 0.00544 | 0.03 | 107.314
5 | 0.644 | 0.00552 | 0.029 | 116.655
5.5 | 0.704 | 0.00551 | 0.029 | 127.887
6 | 0.764 | 0.00631 | 0.028 | 121.129
6.5 | 0.824 | 0.00665 | 0.027 | 123.821
7 | 0.883 | 0.00614 | 0.027 | 143.956
7.5 | 0.942 | 0.00717 | 0.026 | 131.483
8 | 1 | 0.00677 | 0.026 | 147.75
8.5 | 1.057 | 0.00805 | 0.025 | 131.261
9 | 1.113 | 0.00771 | 0.024 | 144.359
9.5 | 1.12 | 0.01182 | 0.023 | 94.78
10 | 1.162 | 0.0134 | 0.022 | 86.758
10.5 | 1.205 | 0.01488 | 0.021 | 81.005
11 | 1.246 | 0.01679 | 0.02 | 74.179
11.5 | 1.286 | 0.01856 | 0.02 | 69.297
12 | 1.325 | 0.02061 | 0.019 | 64.263
12.5 | 1.362 | 0.02266 | 0.018 | 60.11
13 | 1.396 | 0.02516 | 0.017 | 55.491
13.5 | 1.434 | 0.02664 | 0.017 | 53.807
14 | 1.47 | 0.02835 | 0.016 | 51.832
14.5 | 1.503 | 0.03027 | 0.016 | 49.657
15 | 1.535 | 0.0322 | 0.015 | 47.664
15.5 | 1.564 | 0.03434 | 0.014 | 45.541
16 | 1.59 | 0.03709 | 0.014 | 42.865
16.5 | 1.615 | 0.03898 | 0.013 | 41.437
17 | 1.638 | 0.04163 | 0.012 | 39.343
17.5 | 1.658 | 0.04422 | 0.012 | 37.482
18 | 1.675 | 0.04715 | 0.011 | 35.527
18.5 | 1.692 | 0.05007 | 0.011 | 33.786
19 | 1.703 | 0.05409 | 0.01 | 31.476
19.5 | 1.715 | 0.05655 | 0.009 | 30.334
20 | 1.723 | 0.06074 | 0.009 | 28.365

## 138. Re 18M Mach 0.00 (2)
BIGFOIL.COM POLAR EXPORT
marske1
MARSKE XM-1D (F14-3.0) |  |  |  | Cl Max: | 1.7969 | at alpha= | 17 | deg
XFOIL ncrit=9 |  |  |  | L/D Max: | 161.359 | at alpha= | 10 | deg
Re: | 18000000 |  |  | Cd Min: | 0.06443 | at alpha= | 20 | deg
Mach: | 0 |  |  | Cl=0 at alpha= | -0.48872 | deg
|  |  |  | @ Cl=0.1, Cd= | 0.0056823
|  |  |  | @ Cl=0.4, Cd= | 0.0057374
|  |  |  | @ Cl=0.6, Cd= | 0.005908
alpha (deg) | Cl | Cd | Cm | Cl/Cd
-20 | -1.9517 | 0.0179 | -0.0292 | -109.0335
-19 | -1.8966 | 0.01639 | -0.0199 | -115.7169
-18.5 | -1.8678 | 0.01576 | -0.015 | -118.5152
-18 | -1.8398 | 0.01522 | -0.0097 | -120.8804
-17 | -1.7602 | 0.01417 | -0.0033 | -124.2202
-16.5 | -1.7185 | 0.01355 | -0.0004 | -126.8266
-16 | -1.6745 | 0.01299 | 0.0022 | -128.9069
-15.5 | -1.6291 | 0.01245 | 0.0046 | -130.8514
-15 | -1.5823 | 0.01196 | 0.0067 | -132.2993
-14.5 | -1.5343 | 0.01149 | 0.0087 | -133.5335
-14 | -1.4855 | 0.01104 | 0.0106 | -134.5562
-13.5 | -1.4357 | 0.01061 | 0.0124 | -135.3157
-13 | -1.3852 | 0.01023 | 0.014 | -135.4057
-12.5 | -1.3337 | 0.00987 | 0.0155 | -135.1266
-12 | -1.2815 | 0.00954 | 0.0169 | -134.3291
-11.5 | -1.2288 | 0.00925 | 0.0182 | -132.8432
-11 | -1.1757 | 0.00896 | 0.0194 | -131.2165
-10.5 | -1.1221 | 0.00869 | 0.0206 | -129.1254
-10 | -1.0682 | 0.00844 | 0.0217 | -126.564
-9.5 | -1.014 | 0.00824 | 0.0227 | -123.0583
-8 | -0.8502 | 0.00763 | 0.0256 | -111.4286
-7.5 | -0.7951 | 0.0074 | 0.0265 | -107.4459
-7 | -0.7399 | 0.00721 | 0.0274 | -102.6214
-6.5 | -0.6842 | 0.00701 | 0.0282 | -97.6034
-6 | -0.6284 | 0.00685 | 0.0289 | -91.7372
-5.5 | -0.5722 | 0.0067 | 0.0296 | -85.403
-5 | -0.5157 | 0.00657 | 0.0302 | -78.4932
-4.5 | -0.4591 | 0.00646 | 0.0307 | -71.0681
-4 | -0.4022 | 0.00635 | 0.0312 | -63.3386
-3.5 | -0.3452 | 0.00625 | 0.0317 | -55.232
-3 | -0.2883 | 0.00614 | 0.0321 | -46.9544
-2.5 | -0.2311 | 0.00603 | 0.0325 | -38.325
-2 | -0.174 | 0.00596 | 0.0329 | -29.1946
-1.5 | -0.1165 | 0.00588 | 0.0332 | -19.8129
-1 | -0.0588 | 0.00581 | 0.0334 | -10.1205
-0.5 | -0.0013 | 0.00577 | 0.0337 | -0.2253
0 | 0.0563 | 0.00572 | 0.0339 | 9.8427
0.5 | 0.1142 | 0.00567 | 0.034 | 20.1411
1 | 0.1718 | 0.00567 | 0.0341 | 30.2998
1.5 | 0.2295 | 0.00564 | 0.0343 | 40.6915
2 | 0.2871 | 0.00567 | 0.0343 | 50.6349
2.5 | 0.3448 | 0.00567 | 0.0344 | 60.8113
3 | 0.4021 | 0.00574 | 0.0344 | 70.0523
3.5 | 0.4599 | 0.00576 | 0.0344 | 79.8438
4 | 0.517 | 0.00585 | 0.0345 | 88.3761
4.5 | 0.5746 | 0.00589 | 0.0344 | 97.5552
5 | 0.631 | 0.00593 | 0.0345 | 106.4081
5.5 | 0.6864 | 0.00585 | 0.0348 | 117.3333
6.5 | 0.7869 | 0.00526 | 0.0369 | 149.6008
7 | 0.8351 | 0.00556 | 0.0383 | 150.1978
7.5 | 0.8862 | 0.00587 | 0.0391 | 150.971
8 | 0.9403 | 0.00612 | 0.0394 | 153.6438
8.5 | 0.9937 | 0.00633 | 0.0398 | 156.9826
9 | 1.0469 | 0.00655 | 0.0402 | 159.8321
9.5 | 1.0997 | 0.00686 | 0.0406 | 160.3061
10 | 1.1521 | 0.00714 | 0.041 | 161.3585
10.5 | 1.2059 | 0.00762 | 0.0409 | 158.2546
11 | 1.2684 | 0.00819 | 0.0387 | 154.8718
11.5 | 1.3288 | 0.0088 | 0.0369 | 151
12 | 1.3824 | 0.00945 | 0.0364 | 146.2857
13 | 1.496 | 0.01071 | 0.0338 | 139.6825
13.5 | 1.5522 | 0.01131 | 0.0325 | 137.2414
14 | 1.6067 | 0.01203 | 0.0313 | 133.5578
14.5 | 1.6606 | 0.01271 | 0.0302 | 130.653
15 | 1.7117 | 0.01359 | 0.0292 | 125.9529
15.5 | 1.7526 | 0.01447 | 0.0301 | 121.1196
16 | 1.7791 | 0.01561 | 0.0332 | 113.9718
16.5 | 1.7898 | 0.01716 | 0.0375 | 104.3007
17 | 1.7969 | 0.02265 | 0.0331 | 79.3333
17.5 | 1.7906 | 0.02838 | 0.0315 | 63.0937
18 | 1.7794 | 0.03408 | 0.0307 | 52.2124
18.5 | 1.7637 | 0.04028 | 0.0297 | 43.786
19 | 1.7421 | 0.04764 | 0.0279 | 36.568
19.5 | 1.714 | 0.0562 | 0.0254 | 30.4982
20 | 1.6917 | 0.06443 | 0.0227 | 26.2564

## 139. Re 18M Mach 0.10 (1)
BIGFOIL.COM POLAR EXPORT
marske1
MARSKE XM-1D (F14-3.0) |  |  |  | Cl Max: | 1.702 | at alpha= | 20 | deg
JavaFoil+Calcfoil stall+Eppler ext transition |  |  |  | L/D Max: | 144.263 | at alpha= | 9 | deg
Re: | 18000000 |  |  | Cd Min: | 0.00488 | at alpha= | 0.5 | deg
Mach: | 0.1 |  |  | Cl=0 at alpha= | -0.325 | deg
|  |  |  | @ Cl=0.1, Cd= | 0.00488
|  |  |  | @ Cl=0.4, Cd= | 0.0051287
|  |  |  | @ Cl=0.6, Cd= | 0.0054329
alpha (deg) | Cl | Cd | Cm | Cl/Cd
-19.5 | -0.862 | 0.1389 | 0.026 | -6.203
-19 | -0.873 | 0.13286 | 0.026 | -6.569
-18.5 | -0.883 | 0.12754 | 0.026 | -6.921
-18 | -0.892 | 0.12128 | 0.026 | -7.351
-17.5 | -0.899 | 0.11615 | 0.026 | -7.742
-17 | -0.905 | 0.11234 | 0.026 | -8.056
-16.5 | -0.91 | 0.10734 | 0.026 | -8.475
-16 | -0.913 | 0.10201 | 0.026 | -8.949
-15.5 | -0.914 | 0.09617 | 0.026 | -9.508
-15 | -1.084 | 0.01619 | 0.044 | -66.923
-14.5 | -1.089 | 0.01426 | 0.045 | -76.317
-14 | -1.088 | 0.013 | 0.045 | -83.731
-13.5 | -1.086 | 0.01176 | 0.045 | -92.303
-13 | -1.078 | 0.01026 | 0.045 | -105.025
-12.5 | -1.064 | 0.00977 | 0.044 | -108.908
-12 | -1.048 | 0.00934 | 0.044 | -112.148
-11.5 | -1.028 | 0.00913 | 0.044 | -112.628
-11 | -1.006 | 0.0087 | 0.044 | -115.591
-10.5 | -0.98 | 0.00842 | 0.043 | -116.495
-10 | -0.952 | 0.00794 | 0.043 | -119.931
-9.5 | -0.921 | 0.00781 | 0.043 | -117.983
-9 | -0.887 | 0.00753 | 0.042 | -117.861
-8.5 | -0.851 | 0.00724 | 0.042 | -117.528
-8 | -0.812 | 0.00688 | 0.042 | -118.031
-7.5 | -0.77 | 0.0065 | 0.041 | -118.556
-7 | -0.726 | 0.00657 | 0.041 | -110.588
-6.5 | -0.68 | 0.00639 | 0.041 | -106.508
-6 | -0.632 | 0.00626 | 0.04 | -100.968
-5.5 | -0.583 | 0.00614 | 0.04 | -94.855
-5 | -0.531 | 0.006 | 0.039 | -88.614
-4.5 | -0.478 | 0.00569 | 0.039 | -84.127
-4 | -0.424 | 0.00553 | 0.038 | -76.785
-3.5 | -0.369 | 0.0056 | 0.038 | -65.911
-3 | -0.313 | 0.0055 | 0.038 | -56.894
-2.5 | -0.256 | 0.00526 | 0.037 | -48.593
-2 | -0.198 | 0.00524 | 0.037 | -37.766
-1.5 | -0.139 | 0.00518 | 0.036 | -26.879
-1 | -0.08 | 0.00541 | 0.036 | -14.871
-0.5 | -0.021 | 0.00502 | 0.035 | -4.189
0 | 0.039 | 0.00517 | 0.035 | 7.584
0.5 | 0.1 | 0.00488 | 0.034 | 20.499
1 | 0.161 | 0.00519 | 0.034 | 30.938
1.5 | 0.221 | 0.00495 | 0.033 | 44.711
2 | 0.282 | 0.00502 | 0.033 | 56.204
2.5 | 0.343 | 0.00511 | 0.032 | 67.188
3 | 0.404 | 0.00513 | 0.032 | 78.682
3.5 | 0.465 | 0.00527 | 0.031 | 88.234
4 | 0.526 | 0.0053 | 0.03 | 99.075
4.5 | 0.586 | 0.00541 | 0.03 | 108.444
5 | 0.647 | 0.00551 | 0.029 | 117.399
5.5 | 0.707 | 0.0056 | 0.029 | 126.373
6 | 0.768 | 0.0064 | 0.028 | 120.047
6.5 | 0.828 | 0.00668 | 0.028 | 124.025
7 | 0.888 | 0.00619 | 0.027 | 143.383
7.5 | 0.947 | 0.00723 | 0.026 | 130.994
8 | 1.004 | 0.0076 | 0.026 | 132.237
8.5 | 1.061 | 0.00811 | 0.025 | 130.927
9 | 1.118 | 0.00775 | 0.025 | 144.263
9.5 | 1.123 | 0.01214 | 0.023 | 92.475
10 | 1.165 | 0.0138 | 0.022 | 84.407
10.5 | 1.207 | 0.01552 | 0.021 | 77.768
11 | 1.247 | 0.01732 | 0.02 | 72.018
11.5 | 1.287 | 0.01916 | 0.02 | 67.206
12 | 1.326 | 0.02113 | 0.019 | 62.778
12.5 | 1.362 | 0.02346 | 0.018 | 58.065
13 | 1.398 | 0.02575 | 0.018 | 54.282
13.5 | 1.435 | 0.02709 | 0.017 | 52.978
14 | 1.47 | 0.02885 | 0.016 | 50.955
14.5 | 1.503 | 0.03082 | 0.016 | 48.776
15 | 1.533 | 0.0328 | 0.015 | 46.758
15.5 | 1.561 | 0.03501 | 0.014 | 44.603
16 | 1.586 | 0.03776 | 0.014 | 42.001
16.5 | 1.61 | 0.03993 | 0.013 | 40.322
17 | 1.631 | 0.04253 | 0.012 | 38.344
17.5 | 1.649 | 0.04543 | 0.012 | 36.298
18 | 1.666 | 0.04814 | 0.011 | 34.603
18.5 | 1.679 | 0.05134 | 0.011 | 32.702
19 | 1.688 | 0.05534 | 0.01 | 30.498
19.5 | 1.698 | 0.0581 | 0.009 | 29.227
20 | 1.702 | 0.06255 | 0.009 | 27.212

## 140. Re 18M Mach 0.10 (2)
BIGFOIL.COM POLAR EXPORT
marske1
MARSKE XM-1D (F14-3.0) |  |  |  | Cl Max: | 1.7871 | at alpha= | 17 | deg
XFOIL ncrit=9 |  |  |  | L/D Max: | 160.999 | at alpha= | 10 | deg
Re: | 18000000 |  |  | Cd Min: | 0.06994 | at alpha= | 20 | deg
Mach: | 0.1 |  |  | Cl=0 at alpha= | -0.4931 | deg
|  |  |  | @ Cl=0.1, Cd= | 0.0056832
|  |  |  | @ Cl=0.4, Cd= | 0.0057436
|  |  |  | @ Cl=0.6, Cd= | 0.0059148
alpha (deg) | Cl | Cd | Cm | Cl/Cd
-20 | -1.9589 | 0.01902 | -0.0375 | -102.9916
-19 | -1.9057 | 0.0172 | -0.0276 | -110.7965
-18.5 | -1.8769 | 0.01647 | -0.0225 | -113.9587
-18 | -1.8474 | 0.01581 | -0.0172 | -116.8501
-17.5 | -1.8173 | 0.01527 | -0.0117 | -119.0111
-17 | -1.7762 | 0.0147 | -0.0083 | -120.8299
-16.5 | -1.7338 | 0.01409 | -0.005 | -123.0518
-16 | -1.6896 | 0.01349 | -0.002 | -125.2483
-15.5 | -1.6443 | 0.01288 | 0.0008 | -127.663
-15 | -1.5973 | 0.01233 | 0.0033 | -129.5458
-14.5 | -1.5489 | 0.01183 | 0.0057 | -130.9298
-14 | -1.4995 | 0.01133 | 0.0079 | -132.3477
-13.5 | -1.4491 | 0.01087 | 0.0099 | -133.3119
-13 | -1.3981 | 0.01044 | 0.0118 | -133.9176
-12.5 | -1.3461 | 0.01005 | 0.0135 | -133.9403
-12 | -1.2932 | 0.00969 | 0.0151 | -133.4572
-11.5 | -1.2398 | 0.00937 | 0.0166 | -132.3159
-11 | -1.186 | 0.00907 | 0.0181 | -130.7607
-10.5 | -1.1317 | 0.00878 | 0.0194 | -128.8952
-10 | -1.0772 | 0.00852 | 0.0206 | -126.4319
-9.5 | -1.0222 | 0.00831 | 0.0218 | -123.0084
-9 | -0.9672 | 0.0081 | 0.0229 | -119.4074
-8.5 | -0.9119 | 0.00789 | 0.024 | -115.5767
-8 | -0.8563 | 0.0077 | 0.025 | -111.2078
-7.5 | -0.8008 | 0.00745 | 0.026 | -107.4899
-7 | -0.745 | 0.00725 | 0.027 | -102.7586
-6.5 | -0.6889 | 0.00705 | 0.0278 | -97.7163
-6 | -0.6325 | 0.00688 | 0.0286 | -91.9331
-5.5 | -0.5759 | 0.00672 | 0.0293 | -85.6994
-5 | -0.5189 | 0.00658 | 0.03 | -78.8602
-4.5 | -0.4619 | 0.00647 | 0.0306 | -71.391
-4 | -0.4045 | 0.00636 | 0.0311 | -63.6006
-3.5 | -0.3472 | 0.00626 | 0.0316 | -55.4633
-3 | -0.2898 | 0.00615 | 0.0321 | -47.122
-2.5 | -0.2322 | 0.00604 | 0.0325 | -38.4437
-2 | -0.1747 | 0.00597 | 0.0329 | -29.263
-1.5 | -0.1168 | 0.00589 | 0.0333 | -19.8302
-1 | -0.0587 | 0.00581 | 0.0335 | -10.1033
-0.5 | -0.0008 | 0.00578 | 0.0338 | -0.13841
0 | 0.0572 | 0.00572 | 0.034 | 10
0.5 | 0.1154 | 0.00567 | 0.0342 | 20.3527
1 | 0.1734 | 0.00567 | 0.0343 | 30.582
1.5 | 0.2315 | 0.00565 | 0.0344 | 40.9735
2 | 0.2894 | 0.00567 | 0.0345 | 51.0406
2.5 | 0.3476 | 0.00568 | 0.0346 | 61.1972
3 | 0.4053 | 0.00575 | 0.0347 | 70.487
3.5 | 0.4634 | 0.00577 | 0.0346 | 80.312
4 | 0.521 | 0.00586 | 0.0347 | 88.9078
4.5 | 0.5789 | 0.0059 | 0.0347 | 98.1186
5 | 0.6358 | 0.00594 | 0.0348 | 107.037
5.5 | 0.6916 | 0.00586 | 0.0351 | 118.0205
6.5 | 0.7929 | 0.00527 | 0.0373 | 150.4554
7 | 0.8414 | 0.00558 | 0.0387 | 150.7885
7.5 | 0.8928 | 0.0059 | 0.0396 | 151.322
8 | 0.9474 | 0.00616 | 0.0399 | 153.7987
8.5 | 1.0012 | 0.00638 | 0.0404 | 156.9279
9 | 1.0549 | 0.00659 | 0.0408 | 160.0759
9.5 | 1.1081 | 0.00692 | 0.0413 | 160.1301
10 | 1.1608 | 0.00721 | 0.0418 | 160.9986
10.5 | 1.2157 | 0.0077 | 0.0416 | 157.8831
11 | 1.2793 | 0.00829 | 0.0394 | 154.3185
11.5 | 1.3396 | 0.00894 | 0.0378 | 149.8434
12 | 1.3942 | 0.00959 | 0.0373 | 145.3806
12.5 | 1.452 | 0.01023 | 0.036 | 141.9355
13 | 1.5089 | 0.01091 | 0.0348 | 138.3043
13.5 | 1.5656 | 0.01155 | 0.0336 | 135.5498
14 | 1.6209 | 0.01228 | 0.0325 | 131.9951
14.5 | 1.6748 | 0.01305 | 0.0315 | 128.3372
15 | 1.7263 | 0.01397 | 0.0306 | 123.5719
15.5 | 1.7602 | 0.01498 | 0.0329 | 117.5033
16 | 1.7768 | 0.01632 | 0.0374 | 108.8725
16.5 | 1.7837 | 0.02035 | 0.0361 | 87.6511
17 | 1.7871 | 0.02587 | 0.0334 | 69.08
17.5 | 1.7691 | 0.03231 | 0.0324 | 54.7539
18 | 1.7524 | 0.03858 | 0.0315 | 45.4225
18.5 | 1.7359 | 0.04525 | 0.03 | 38.3624
19 | 1.7132 | 0.05314 | 0.0278 | 32.2394
19.5 | 1.6814 | 0.06234 | 0.0249 | 26.9714
20 | 1.6649 | 0.06994 | 0.0224 | 23.8047

## 141. Re 18M Mach 0.25 (1)
BIGFOIL.COM POLAR EXPORT
marske1
MARSKE XM-1D (F14-3.0) |  |  |  | Cl Max: | 1.573 | at alpha= | 17.5 | deg
JavaFoil+Calcfoil stall+Eppler ext transition |  |  |  | L/D Max: | 144.269 | at alpha= | 8 | deg
Re: | 18000000 |  |  | Cd Min: | 0.00499 | at alpha= | 1.5 | deg
Mach: | 0.25 |  |  | Cl=0 at alpha= | -0.32258 | deg
|  |  |  | @ Cl=0.1, Cd= | 0.0052095
|  |  |  | @ Cl=0.4, Cd= | 0.0051729
|  |  |  | @ Cl=0.6, Cd= | 0.0054564
alpha (deg) | Cl | Cd | Cm | Cl/Cd
-14 | -0.766 | 0.08599 | 0.026 | -8.911
-13.5 | -0.779 | 0.08122 | 0.026 | -9.59
-13 | -0.788 | 0.07708 | 0.025 | -10.218
-12.5 | -0.793 | 0.07271 | 0.025 | -10.901
-12 | -0.794 | 0.06889 | 0.025 | -11.522
-11.5 | -0.791 | 0.06577 | 0.025 | -12.02
-11 | -0.784 | 0.06219 | 0.025 | -12.603
-10.5 | -0.773 | 0.05856 | 0.025 | -13.204
-10 | -0.759 | 0.05524 | 0.025 | -13.738
-9.5 | -0.741 | 0.05215 | 0.024 | -14.206
-9 | -0.873 | 0.00782 | 0.043 | -111.599
-8.5 | -0.843 | 0.00753 | 0.043 | -111.981
-8 | -0.809 | 0.00704 | 0.043 | -114.88
-7.5 | -0.772 | 0.00663 | 0.042 | -116.359
-7 | -0.731 | 0.00674 | 0.042 | -108.535
-6.5 | -0.687 | 0.00657 | 0.042 | -104.564
-6 | -0.641 | 0.00633 | 0.041 | -101.255
-5.5 | -0.592 | 0.00621 | 0.041 | -95.374
-5 | -0.541 | 0.00605 | 0.04 | -89.412
-4.5 | -0.488 | 0.00586 | 0.04 | -83.311
-4 | -0.434 | 0.00559 | 0.04 | -77.549
-3.5 | -0.378 | 0.00566 | 0.039 | -66.726
-3 | -0.32 | 0.00549 | 0.039 | -58.326
-2.5 | -0.262 | 0.00525 | 0.038 | -49.889
-2 | -0.203 | 0.00523 | 0.038 | -38.768
-1.5 | -0.143 | 0.00519 | 0.037 | -27.553
-1 | -0.083 | 0.00536 | 0.037 | -15.395
-0.5 | -0.022 | 0.00508 | 0.036 | -4.248
0 | 0.04 | 0.0052 | 0.036 | 7.755
0.5 | 0.103 | 0.00521 | 0.035 | 19.718
1 | 0.165 | 0.00522 | 0.035 | 31.646
1.5 | 0.228 | 0.00499 | 0.034 | 45.578
2 | 0.29 | 0.00501 | 0.034 | 57.887
2.5 | 0.352 | 0.00515 | 0.033 | 68.471
3 | 0.415 | 0.00518 | 0.032 | 80.157
3.5 | 0.477 | 0.00527 | 0.032 | 90.582
4 | 0.54 | 0.00535 | 0.031 | 100.829
4.5 | 0.602 | 0.00546 | 0.031 | 110.325
5 | 0.664 | 0.0067 | 0.03 | 99.09
5.5 | 0.726 | 0.00561 | 0.03 | 129.575
6 | 0.788 | 0.00659 | 0.029 | 119.535
6.5 | 0.85 | 0.00687 | 0.028 | 123.67
7 | 0.911 | 0.00635 | 0.028 | 143.54
7.5 | 0.971 | 0.00754 | 0.027 | 128.808
8 | 1.03 | 0.00714 | 0.026 | 144.269
8.5 | 1.088 | 0.00854 | 0.026 | 127.421
9 | 1.109 | 0.01025 | 0.024 | 108.204
9.5 | 1.132 | 0.0147 | 0.023 | 76.98
10 | 1.175 | 0.01634 | 0.022 | 71.897
10.5 | 1.217 | 0.0183 | 0.021 | 66.491
11 | 1.257 | 0.02041 | 0.021 | 61.574
11.5 | 1.295 | 0.0226 | 0.02 | 57.297
12 | 1.333 | 0.02441 | 0.019 | 54.62
12.5 | 1.371 | 0.02607 | 0.019 | 52.587
13 | 1.407 | 0.02789 | 0.018 | 50.439
13.5 | 1.439 | 0.02985 | 0.017 | 48.204
14 | 1.468 | 0.03202 | 0.017 | 45.84
14.5 | 1.494 | 0.03424 | 0.016 | 43.634
15 | 1.516 | 0.03668 | 0.015 | 41.32
15.5 | 1.535 | 0.03921 | 0.015 | 39.148
16 | 1.551 | 0.04209 | 0.014 | 36.839
16.5 | 1.562 | 0.04493 | 0.013 | 34.757
17 | 1.568 | 0.04902 | 0.013 | 31.989
17.5 | 1.573 | 0.05219 | 0.012 | 30.146
18 | 1.573 | 0.05565 | 0.011 | 28.264
18.5 | 1.566 | 0.06047 | 0.011 | 25.904
19 | 1.558 | 0.06493 | 0.01 | 23.994
19.5 | 1.546 | 0.06938 | 0.009 | 22.277
20 | 1.528 | 0.07561 | 0.009 | 20.204

## 142. Re 18M Mach 0.25 (2)
BIGFOIL.COM POLAR EXPORT
marske1
MARSKE XM-1D (F14-3.0) |  |  |  | Cl Max: | 1.7442 | at alpha= | 14.5 | deg
XFOIL ncrit=9 |  |  |  | L/D Max: | 160.306 | at alpha= | 9 | deg
Re: | 18000000 |  |  | Cd Min: | 0.08817 | at alpha= | 19.5 | deg
Mach: | 0.25 |  |  | Cl=0 at alpha= | -0.515 | deg
|  |  |  | @ Cl=0.1, Cd= | 0.005721
|  |  |  | @ Cl=0.4, Cd= | 0.0057496
|  |  |  | @ Cl=0.6, Cd= | 0.0059755
alpha (deg) | Cl | Cd | Cm | Cl/Cd
-20 | -1.6265 | 0.05657 | -0.0674 | -28.752
-19.5 | -1.6491 | 0.04789 | -0.0714 | -34.4352
-19 | -1.6945 | 0.03884 | -0.0732 | -43.6277
-18.5 | -1.7236 | 0.03252 | -0.0709 | -53.0012
-18 | -1.7433 | 0.02771 | -0.0659 | -62.9123
-17.5 | -1.751 | 0.02423 | -0.0593 | -72.2658
-17 | -1.7458 | 0.02177 | -0.052 | -80.1929
-16.5 | -1.7386 | 0.01959 | -0.0438 | -88.7494
-16 | -1.7161 | 0.01825 | -0.0361 | -94.0329
-15.5 | -1.6946 | 0.01705 | -0.0277 | -99.39
-15 | -1.6575 | 0.01601 | -0.0214 | -103.529
-14.5 | -1.6135 | 0.01498 | -0.0162 | -107.7103
-14 | -1.5686 | 0.01386 | -0.0113 | -113.1746
-13.5 | -1.5196 | 0.01293 | -0.0069 | -117.5251
-13 | -1.4677 | 0.01213 | -0.003 | -120.9975
-12.5 | -1.4134 | 0.01146 | 0.0005 | -123.3333
-12 | -1.3576 | 0.01088 | 0.0036 | -124.7794
-11.5 | -1.3008 | 0.01037 | 0.0065 | -125.4388
-11 | -1.2434 | 0.00991 | 0.0091 | -125.4692
-10.5 | -1.1855 | 0.00949 | 0.0116 | -124.921
-10 | -1.1273 | 0.00911 | 0.0138 | -123.7431
-9.5 | -1.0687 | 0.00881 | 0.0159 | -121.3053
-9 | -1.01 | 0.00852 | 0.0179 | -118.5446
-8.5 | -0.9511 | 0.00825 | 0.0196 | -115.2848
-8 | -0.8919 | 0.00801 | 0.0213 | -111.3483
-7.5 | -0.8327 | 0.00777 | 0.0228 | -107.1686
-7 | -0.7736 | 0.00752 | 0.0242 | -102.8723
-6.5 | -0.7148 | 0.00727 | 0.0256 | -98.3219
-6 | -0.6555 | 0.00705 | 0.0268 | -92.9787
-5.5 | -0.5963 | 0.00687 | 0.028 | -86.7977
-5 | -0.5368 | 0.00669 | 0.029 | -80.2392
-4.5 | -0.4772 | 0.00656 | 0.0299 | -72.7439
-4 | -0.4174 | 0.00642 | 0.0307 | -65.0156
-3.5 | -0.3577 | 0.00633 | 0.0314 | -56.5087
-3 | -0.2977 | 0.00622 | 0.032 | -47.8617
-2.5 | -0.238 | 0.00609 | 0.0326 | -39.0805
-2 | -0.1783 | 0.00601 | 0.0332 | -29.6672
-1.5 | -0.1183 | 0.00592 | 0.0337 | -19.9831
-1 | -0.0582 | 0.00585 | 0.034 | -9.9487
-0.5 | 0.0018 | 0.00581 | 0.0344 | 0.30981
0 | 0.062 | 0.00574 | 0.0347 | 10.8014
0.5 | 0.1221 | 0.00571 | 0.0349 | 21.3835
1 | 0.1822 | 0.0057 | 0.0352 | 31.9649
1.5 | 0.2426 | 0.00567 | 0.0353 | 42.7866
2 | 0.3025 | 0.00571 | 0.0355 | 52.9772
2.5 | 0.3629 | 0.0057 | 0.0356 | 63.6667
3 | 0.4227 | 0.00578 | 0.0358 | 73.1315
3.5 | 0.4831 | 0.00581 | 0.0359 | 83.1497
4 | 0.543 | 0.00589 | 0.036 | 92.1902
4.5 | 0.603 | 0.00598 | 0.0361 | 100.8361
5 | 0.6626 | 0.00599 | 0.0363 | 110.6177
6 | 0.7771 | 0.00578 | 0.0374 | 134.4464
6.5 | 0.8265 | 0.00536 | 0.0394 | 154.1978
7 | 0.8767 | 0.0057 | 0.041 | 153.807
7.5 | 0.9299 | 0.00609 | 0.0422 | 152.6929
8 | 0.987 | 0.00637 | 0.0428 | 154.9451
8.5 | 1.043 | 0.00664 | 0.0437 | 157.0783
9 | 1.0997 | 0.00686 | 0.0444 | 160.3061
9.5 | 1.1554 | 0.00723 | 0.0453 | 159.8064
10 | 1.21 | 0.00763 | 0.0463 | 158.5845
10.5 | 1.2722 | 0.00817 | 0.0457 | 155.716
11 | 1.3407 | 0.00898 | 0.0433 | 149.2984
11.5 | 1.4001 | 0.00967 | 0.0431 | 144.788
12 | 1.4603 | 0.01049 | 0.0424 | 139.2088
12.5 | 1.5208 | 0.01135 | 0.0416 | 133.9912
13 | 1.5817 | 0.01214 | 0.0408 | 130.2883
13.5 | 1.6401 | 0.01311 | 0.0401 | 125.103
14 | 1.6971 | 0.01415 | 0.0394 | 119.9364
14.5 | 1.7442 | 0.01551 | 0.0398 | 112.4565
15 | 1.7402 | 0.01878 | 0.0434 | 92.6624
15.5 | 1.7365 | 0.02553 | 0.0399 | 68.018
16 | 1.7205 | 0.03174 | 0.0393 | 54.206
16.5 | 1.6995 | 0.0385 | 0.0384 | 44.1429
17 | 1.6764 | 0.04593 | 0.0369 | 36.499
17.5 | 1.648 | 0.05441 | 0.0346 | 30.2885
18 | 1.6232 | 0.06283 | 0.032 | 25.8348
18.5 | 1.6048 | 0.07075 | 0.0293 | 22.6827
19 | 1.5852 | 0.07901 | 0.0263 | 20.0633
19.5 | 1.56 | 0.08817 | 0.0227 | 17.6931

## 143. Re 18M Mach 0.50 (1)
BIGFOIL.COM POLAR EXPORT
marske1
MARSKE XM-1D (F14-3.0) |  |  |  | Cl Max: | 1.24 | at alpha= | 11 | deg
JavaFoil+Calcfoil stall+Eppler ext transition |  |  |  | L/D Max: | 112.18 | at alpha= | 4.5 | deg
Re: | 18000000 |  |  | Cd Min: | 0.00508 | at alpha= | 0.5 | deg
Mach: | 0.5 |  |  | Cl=0 at alpha= | -0.32609 | deg
|  |  |  | @ Cl=0.1, Cd= | 0.0050843
|  |  |  | @ Cl=0.4, Cd= | 0.0055
|  |  |  | @ Cl=0.6, Cd= | 0.0058066
alpha (deg) | Cl | Cd | Cm | Cl/Cd
-20 | -1.056 | 0.16443 | 0.034 | -6.423
-19.5 | -1.032 | 0.14397 | 0.035 | -7.17
-19 | -1.018 | 0.13034 | 0.037 | -7.81
-18.5 | -1.001 | 0.11243 | 0.039 | -8.905
-18 | -0.977 | 0.10735 | 0.039 | -9.099
-17.5 | -0.92 | 0.12348 | 0.03 | -7.451
-17 | -0.895 | 0.11827 | 0.03 | -7.564
-16.5 | -0.869 | 0.11061 | 0.03 | -7.861
-16 | -0.843 | 0.11772 | 0.029 | -7.158
-15.5 | -0.818 | 0.1015 | 0.029 | -8.062
-15 | -0.793 | 0.09714 | 0.029 | -8.159
-14.5 | -0.766 | 0.09828 | 0.029 | -7.799
-14 | -0.741 | 0.0933 | 0.028 | -7.937
-13.5 | -0.715 | 0.08605 | 0.028 | -8.306
-13 | -0.689 | 0.08238 | 0.028 | -8.36
-12.5 | -0.663 | 0.07848 | 0.028 | -8.442
-12 | -0.636 | 0.07931 | 0.027 | -8.02
-11.5 | -0.61 | 0.07258 | 0.027 | -8.405
-11 | -0.583 | 0.07311 | 0.027 | -7.98
-10.5 | -0.557 | 0.07038 | 0.027 | -7.913
-10 | -0.53 | 0.06601 | 0.027 | -8.03
-9.5 | -0.503 | 0.06016 | 0.026 | -8.369
-9 | -0.477 | 0.05528 | 0.026 | -8.626
-8.5 | -0.45 | 0.05097 | 0.026 | -8.831
-8 | -0.423 | 0.04801 | 0.026 | -8.815
-7.5 | -0.396 | 0.04477 | 0.026 | -8.848
-7 | -0.369 | 0.04221 | 0.026 | -8.744
-6.5 | -0.342 | 0.03957 | 0.026 | -8.644
-6 | -0.447 | 0.03895 | 0.024 | -11.471
-5.5 | -0.471 | 0.03602 | 0.025 | -13.064
-5 | -0.454 | 0.03357 | 0.025 | -13.524
-4.5 | -0.423 | 0.03177 | 0.025 | -13.303
-4 | -0.465 | 0.00626 | 0.044 | -74.258
-3.5 | -0.41 | 0.00605 | 0.044 | -67.847
-3 | -0.351 | 0.00567 | 0.043 | -61.972
-2.5 | -0.289 | 0.00557 | 0.043 | -51.887
-2 | -0.225 | 0.00553 | 0.042 | -40.654
-1.5 | -0.159 | 0.0054 | 0.042 | -29.408
-1 | -0.092 | 0.00537 | 0.041 | -17.105
-0.5 | -0.024 | 0.00533 | 0.04 | -4.51
0 | 0.045 | 0.0051 | 0.04 | 8.826
0.5 | 0.115 | 0.00508 | 0.039 | 22.579
1 | 0.184 | 0.00545 | 0.039 | 33.831
1.5 | 0.254 | 0.00526 | 0.038 | 48.299
2 | 0.324 | 0.00534 | 0.037 | 60.613
2.5 | 0.393 | 0.00549 | 0.037 | 71.623
3 | 0.463 | 0.00559 | 0.036 | 82.87
3.5 | 0.532 | 0.00569 | 0.036 | 93.535
4 | 0.602 | 0.00581 | 0.035 | 103.587
4.5 | 0.671 | 0.00598 | 0.034 | 112.18
5 | 0.74 | 0.00713 | 0.034 | 103.821
5.5 | 0.786 | 0.0083 | 0.032 | 94.712
6 | 0.841 | 0.00934 | 0.031 | 90.114
6.5 | 0.901 | 0.0103 | 0.03 | 87.443
7 | 0.955 | 0.0118 | 0.029 | 80.961
7.5 | 1.01 | 0.01308 | 0.028 | 77.18
8 | 1.056 | 0.01541 | 0.027 | 68.547
8.5 | 1.094 | 0.02043 | 0.026 | 53.528
9 | 1.14 | 0.0224 | 0.025 | 50.872
9.5 | 1.18 | 0.02432 | 0.025 | 48.507
10 | 1.212 | 0.02692 | 0.024 | 45.019
10.5 | 1.234 | 0.0293 | 0.023 | 42.098
11 | 1.24 | 0.03253 | 0.022 | 38.107
11.5 | 1.218 | 0.03614 | 0.021 | 33.706
12 | 1.133 | 0.0411 | 0.021 | 27.569
12.5 | 0.8 | 0.05081 | 0.02 | 15.748
13 | 0.826 | 0.05724 | 0.019 | 14.43
13.5 | 0.85 | 0.06686 | 0.018 | 12.717
14 | 0.883 | 0.06592 | 0.017 | 13.389
14.5 | 0.911 | 0.07119 | 0.016 | 12.791
15 | 0.917 | 0.10502 | 0.015 | 8.731
15.5 | 0.918 | 0.14044 | 0.012 | 6.54
16 | 0.955 | 0.13807 | 0.012 | 6.918

## 144. Re 18M Mach 0.50 (2)
BIGFOIL.COM POLAR EXPORT
marske1
MARSKE XM-1D (F14-3.0) |  |  |  | Cl Max: | 1.6213 | at alpha= | 11.5 | deg
XFOIL ncrit=9 |  |  |  | L/D Max: | 163.212 | at alpha= | 6.5 | deg
Re: | 18000000 |  |  | Cd Min: | 0.24849 | at alpha= | -20 | deg
Mach: | 0.5 |  |  | Cl=0 at alpha= | -0.6166 | deg
|  |  |  | @ Cl=0.1, Cd= | 0.0059098
|  |  |  | @ Cl=0.4, Cd= | 0.0058998
|  |  |  | @ Cl=0.6, Cd= | 0.0060967
alpha (deg) | Cl | Cd | Cm | Cl/Cd
-20 | -0.8303 | 0.24849 | 0.0893 | -3.3414
-19.5 | -0.8086 | 0.24122 | 0.0849 | -3.3521
-19 | -0.7917 | 0.23215 | 0.0796 | -3.4103
-18.5 | -0.7701 | 0.2248 | 0.0753 | -3.4257
-18 | -0.7494 | 0.21713 | 0.0707 | -3.4514
-17.5 | -0.7287 | 0.20953 | 0.0663 | -3.4778
-17 | -0.7111 | 0.20091 | 0.0613 | -3.5394
-16.5 | -0.6865 | 0.19448 | 0.0576 | -3.5299
-16 | -0.6689 | 0.18593 | 0.0528 | -3.5976
-15.5 | -0.6511 | 0.17759 | 0.048 | -3.6663
-15 | -0.6346 | 0.16911 | 0.0432 | -3.7526
-14.5 | -0.616 | 0.16125 | 0.0389 | -3.8202
-14 | -0.6003 | 0.1528 | 0.0342 | -3.9287
-13.5 | -0.5868 | 0.14402 | 0.0293 | -4.0744
-13 | -0.575 | 0.13509 | 0.0242 | -4.2564
-12.5 | -0.5613 | 0.12688 | 0.0197 | -4.4239
-12 | -0.5559 | 0.11713 | 0.014 | -4.746
-11.5 | -0.5429 | 0.1093 | 0.0097 | -4.9671
-11 | -0.5369 | 0.1005 | 0.0047 | -5.3423
-10.5 | -0.5461 | 0.08957 | -0.0021 | -6.0969
-10 | -0.5561 | 0.07918 | -0.0086 | -7.0232
-9.5 | -0.5754 | 0.06773 | -0.0164 | -8.4955
-9 | -0.6042 | 0.05364 | -0.0294 | -11.264
-8.5 | -0.641 | 0.04373 | -0.0324 | -14.6581
-8 | -0.6832 | 0.03764 | -0.0257 | -18.1509
-7.5 | -0.7155 | 0.03186 | -0.0161 | -22.4576
-7 | -0.7323 | 0.02521 | -0.0074 | -29.048
-6.5 | -0.7166 | 0.0206 | 0.0004 | -34.7864
-6 | -0.6871 | 0.01654 | 0.0076 | -41.5417
-5.5 | -0.657 | 0.01106 | 0.0144 | -59.4033
-5 | -0.6114 | 0.00802 | 0.02 | -76.2344
-4.5 | -0.5435 | 0.0074 | 0.0234 | -73.4459
-4 | -0.4738 | 0.00704 | 0.0262 | -67.3011
-3.5 | -0.4034 | 0.00674 | 0.0285 | -59.8516
-3 | -0.3331 | 0.00655 | 0.0305 | -50.855
-2.5 | -0.2629 | 0.00639 | 0.0321 | -41.1424
-2 | -0.1926 | 0.00624 | 0.0335 | -30.8654
-1.5 | -0.1233 | 0.00613 | 0.0348 | -20.1142
-1 | -0.0536 | 0.00603 | 0.0359 | -8.8889
-0.5 | 0.0163 | 0.00595 | 0.0367 | 2.7395
0 | 0.0858 | 0.00592 | 0.0375 | 14.4932
0.5 | 0.1555 | 0.00587 | 0.0382 | 26.4906
1 | 0.2254 | 0.00584 | 0.0388 | 38.5959
1.5 | 0.295 | 0.00587 | 0.0394 | 50.2555
2 | 0.3653 | 0.00586 | 0.04 | 62.3379
2.5 | 0.4351 | 0.00594 | 0.0405 | 73.2492
3 | 0.5059 | 0.00596 | 0.041 | 84.8826
3.5 | 0.5762 | 0.00607 | 0.0417 | 94.9259
4 | 0.6474 | 0.00615 | 0.0423 | 105.2683
4.5 | 0.7187 | 0.00627 | 0.043 | 114.6252
5 | 0.7897 | 0.00635 | 0.0439 | 124.3622
5.5 | 0.8617 | 0.00648 | 0.0448 | 132.9784
6 | 0.9304 | 0.0065 | 0.0464 | 143.1385
6.5 | 0.9858 | 0.00604 | 0.0502 | 163.2119
7 | 1.043 | 0.00661 | 0.0536 | 157.7912
7.5 | 1.1063 | 0.00715 | 0.0564 | 154.7273
8 | 1.1733 | 0.00759 | 0.059 | 154.585
8.5 | 1.2424 | 0.00793 | 0.0617 | 156.6709
9 | 1.3061 | 0.00847 | 0.0653 | 154.2031
9.5 | 1.3709 | 0.00916 | 0.0687 | 149.6616
11.5 | 1.6213 | 0.02402 | 0.0548 | 67.4979
12 | 1.5752 | 0.03159 | 0.0556 | 49.8639
12.5 | 1.5257 | 0.03998 | 0.0552 | 38.1616
13 | 1.4865 | 0.04844 | 0.0536 | 30.6874
13.5 | 1.4616 | 0.05627 | 0.0518 | 25.9748
14 | 1.4349 | 0.06465 | 0.0492 | 22.1949
14.5 | 1.4137 | 0.07289 | 0.0464 | 19.395
15 | 1.3988 | 0.08088 | 0.0437 | 17.2948
15.5 | 1.3885 | 0.08873 | 0.0408 | 15.6486
16 | 1.3779 | 0.09682 | 0.0377 | 14.2316
16.5 | 1.3682 | 0.10504 | 0.0342 | 13.0255

## 145. Re 20M Mach 0.00 (1)
BIGFOIL.COM POLAR EXPORT
marske1
MARSKE XM-1D (F14-3.0) |  |  |  | Cl Max: | 1.724 | at alpha= | 20 | deg
JavaFoil+Calcfoil stall+Eppler ext transition |  |  |  | L/D Max: | 147.898 | at alpha= | 7.5 | deg
Re: | 20000000 |  |  | Cd Min: | 0.00487 | at alpha= | 0 | deg
Mach: | 0 |  |  | Cl=0 at alpha= | -0.325 | deg
|  |  |  | @ Cl=0.1, Cd= | 0.0051357
|  |  |  | @ Cl=0.4, Cd= | 0.0051184
|  |  |  | @ Cl=0.6, Cd= | 0.0055307
alpha (deg) | Cl | Cd | Cm | Cl/Cd
-19.5 | -0.908 | 0.1377 | 0.026 | -6.593
-19 | -0.916 | 0.13131 | 0.026 | -6.977
-18.5 | -0.923 | 0.12517 | 0.026 | -7.375
-18 | -0.929 | 0.12012 | 0.026 | -7.735
-17.5 | -0.934 | 0.11516 | 0.026 | -8.109
-17 | -0.937 | 0.11124 | 0.026 | -8.421
-16.5 | -0.939 | 0.10643 | 0.026 | -8.82
-16 | -0.939 | 0.10101 | 0.025 | -9.295
-15.5 | -1.111 | 0.01661 | 0.044 | -66.899
-15 | -1.115 | 0.01464 | 0.045 | -76.174
-14.5 | -1.121 | 0.01218 | 0.045 | -92.047
-14 | -1.115 | 0.01159 | 0.045 | -96.155
-13.5 | -1.106 | 0.01024 | 0.045 | -107.971
-13 | -1.092 | 0.00991 | 0.044 | -110.264
-12.5 | -1.076 | 0.00949 | 0.044 | -113.395
-12 | -1.058 | 0.00899 | 0.044 | -117.659
-11.5 | -1.036 | 0.00871 | 0.044 | -118.962
-11 | -1.012 | 0.00848 | 0.043 | -119.393
-10.5 | -0.985 | 0.00819 | 0.043 | -120.253
-10 | -0.955 | 0.00783 | 0.043 | -121.992
-9.5 | -0.923 | 0.00754 | 0.042 | -122.366
-9 | -0.888 | 0.00731 | 0.042 | -121.597
-8.5 | -0.851 | 0.00713 | 0.042 | -119.382
-8 | -0.811 | 0.00666 | 0.041 | -121.851
-7.5 | -0.769 | 0.00636 | 0.041 | -120.873
-7 | -0.725 | 0.00643 | 0.041 | -112.808
-6.5 | -0.679 | 0.00629 | 0.04 | -107.915
-6 | -0.63 | 0.00604 | 0.04 | -104.426
-5.5 | -0.581 | 0.00605 | 0.04 | -95.994
-5 | -0.529 | 0.00593 | 0.039 | -89.222
-4.5 | -0.477 | 0.0056 | 0.039 | -85.075
-4 | -0.423 | 0.00549 | 0.038 | -76.964
-3.5 | -0.368 | 0.0055 | 0.038 | -66.856
-3 | -0.311 | 0.00527 | 0.037 | -59.132
-2.5 | -0.255 | 0.00534 | 0.037 | -47.654
-2 | -0.197 | 0.00517 | 0.036 | -38.073
-1.5 | -0.139 | 0.00532 | 0.036 | -26.057
-1 | -0.08 | 0.00525 | 0.036 | -15.229
-0.5 | -0.021 | 0.00526 | 0.035 | -3.975
0 | 0.039 | 0.00487 | 0.035 | 8.008
0.5 | 0.099 | 0.00514 | 0.034 | 19.347
1 | 0.16 | 0.00488 | 0.034 | 32.796
1.5 | 0.22 | 0.00497 | 0.033 | 44.388
2 | 0.281 | 0.00501 | 0.032 | 56.026
2.5 | 0.341 | 0.00507 | 0.032 | 67.393
3 | 0.402 | 0.00512 | 0.031 | 78.438
3.5 | 0.462 | 0.00516 | 0.031 | 89.672
4 | 0.523 | 0.00525 | 0.03 | 99.573
4.5 | 0.583 | 0.00533 | 0.03 | 109.507
5 | 0.644 | 0.00605 | 0.029 | 106.492
5.5 | 0.704 | 0.00551 | 0.029 | 127.858
6 | 0.764 | 0.0063 | 0.028 | 121.24
6.5 | 0.824 | 0.00588 | 0.027 | 140.124
7 | 0.883 | 0.00681 | 0.027 | 129.633
7.5 | 0.942 | 0.00637 | 0.026 | 147.898
8 | 1 | 0.0074 | 0.026 | 135.038
8.5 | 1.057 | 0.00725 | 0.025 | 145.676
9 | 1.113 | 0.00767 | 0.024 | 145.137
9.5 | 1.12 | 0.01185 | 0.023 | 94.513
10 | 1.165 | 0.01299 | 0.022 | 89.678
10.5 | 1.208 | 0.01447 | 0.021 | 83.495
11 | 1.249 | 0.01615 | 0.02 | 77.349
11.5 | 1.289 | 0.01805 | 0.02 | 71.407
12 | 1.327 | 0.0199 | 0.019 | 66.711
12.5 | 1.365 | 0.02203 | 0.018 | 61.97
13 | 1.399 | 0.02454 | 0.018 | 57.001
13.5 | 1.435 | 0.02621 | 0.017 | 54.754
14 | 1.47 | 0.02794 | 0.016 | 52.622
14.5 | 1.505 | 0.02975 | 0.016 | 50.577
15 | 1.536 | 0.03175 | 0.015 | 48.379
15.5 | 1.565 | 0.03375 | 0.014 | 46.368
16 | 1.591 | 0.03638 | 0.014 | 43.722
16.5 | 1.617 | 0.0383 | 0.013 | 42.224
17 | 1.639 | 0.04103 | 0.012 | 39.94
17.5 | 1.66 | 0.04345 | 0.012 | 38.196
18 | 1.677 | 0.04633 | 0.011 | 36.202
18.5 | 1.693 | 0.04916 | 0.011 | 34.427
19 | 1.705 | 0.05315 | 0.01 | 32.073
19.5 | 1.716 | 0.05543 | 0.009 | 30.963
20 | 1.724 | 0.05949 | 0.009 | 28.977

## 146. Re 20M Mach 0.00 (2)
BIGFOIL.COM POLAR EXPORT
marske1
MARSKE XM-1D (F14-3.0) |  |  |  | Cl Max: | 1.8073 | at alpha= | 17.5 | deg
XFOIL ncrit=9 |  |  |  | L/D Max: | 162.448 | at alpha= | 9.5 | deg
Re: | 20000000 |  |  | Cd Min: | 0.06167 | at alpha= | 20 | deg
Mach: | 0 |  |  | Cl=0 at alpha= | -0.4844 | deg
|  |  |  | @ Cl=0.1, Cd= | 0.0055995
|  |  |  | @ Cl=0.4, Cd= | 0.0056483
|  |  |  | @ Cl=0.6, Cd= | 0.00584
alpha (deg) | Cl | Cd | Cm | Cl/Cd
-20 | -1.9657 | 0.0173 | -0.0275 | -113.6243
-19.5 | -1.9383 | 0.01654 | -0.0228 | -117.1886
-19 | -1.9092 | 0.0159 | -0.0181 | -120.0755
-17 | -1.7671 | 0.01377 | -0.0023 | -128.3297
-16 | -1.6781 | 0.01277 | 0.0027 | -131.4096
-15.5 | -1.6326 | 0.01223 | 0.0051 | -133.4914
-15 | -1.5855 | 0.01175 | 0.0072 | -134.9362
-14.5 | -1.5372 | 0.01129 | 0.0092 | -136.1559
-14 | -1.4882 | 0.01084 | 0.011 | -137.2878
-13.5 | -1.4383 | 0.01043 | 0.0128 | -137.9003
-13 | -1.3878 | 0.01003 | 0.0144 | -138.3649
-12.5 | -1.3364 | 0.00966 | 0.0159 | -138.3437
-12 | -1.2841 | 0.00933 | 0.0173 | -137.6313
-11.5 | -1.2313 | 0.00905 | 0.0186 | -136.0552
-11 | -1.178 | 0.00876 | 0.0198 | -134.4749
-10.5 | -1.1244 | 0.00852 | 0.021 | -131.9718
-10 | -1.0705 | 0.00828 | 0.0221 | -129.2874
-9.5 | -1.0161 | 0.00808 | 0.0231 | -125.755
-9 | -0.9616 | 0.00788 | 0.0241 | -122.0305
-8.5 | -0.9068 | 0.00769 | 0.025 | -117.9194
-8 | -0.8516 | 0.00751 | 0.0259 | -113.3955
-7.5 | -0.7964 | 0.0073 | 0.0268 | -109.0959
-7 | -0.7411 | 0.00709 | 0.0276 | -104.5275
-6.5 | -0.6854 | 0.00692 | 0.0284 | -99.0462
-6 | -0.6294 | 0.00674 | 0.0291 | -93.3828
-5.5 | -0.5734 | 0.0066 | 0.0298 | -86.8788
-5 | -0.5168 | 0.00645 | 0.0304 | -80.124
-4.5 | -0.4602 | 0.00635 | 0.0309 | -72.4724
-4 | -0.4031 | 0.00623 | 0.0314 | -64.703
-3.5 | -0.3462 | 0.00615 | 0.0318 | -56.2927
-3 | -0.289 | 0.00605 | 0.0322 | -47.7686
-2.5 | -0.2318 | 0.00595 | 0.0326 | -38.958
-2 | -0.1746 | 0.00587 | 0.033 | -29.7445
-1.5 | -0.1171 | 0.00578 | 0.0333 | -20.2595
-1 | -0.0594 | 0.00572 | 0.0335 | -10.3846
-0.5 | -0.0018 | 0.00569 | 0.0338 | -0.31634
0 | 0.0559 | 0.00563 | 0.034 | 9.929
0.5 | 0.1137 | 0.00559 | 0.0341 | 20.3399
1 | 0.1714 | 0.00559 | 0.0342 | 30.6619
1.5 | 0.2292 | 0.00556 | 0.0343 | 41.223
2 | 0.2867 | 0.0056 | 0.0344 | 51.1964
2.5 | 0.3445 | 0.0056 | 0.0344 | 61.5179
3 | 0.402 | 0.00565 | 0.0345 | 71.1504
3.5 | 0.4593 | 0.00572 | 0.0345 | 80.2972
4 | 0.5169 | 0.00576 | 0.0345 | 89.7396
4.5 | 0.5742 | 0.00584 | 0.0345 | 98.3219
5 | 0.6311 | 0.00584 | 0.0345 | 108.0651
5.5 | 0.6863 | 0.00583 | 0.0348 | 117.7187
6 | 0.7417 | 0.00585 | 0.035 | 126.7863
6.5 | 0.7875 | 0.00538 | 0.0368 | 146.3755
7 | 0.8359 | 0.0057 | 0.0381 | 146.6491
7.5 | 0.8875 | 0.00585 | 0.0389 | 151.7094
8 | 0.9419 | 0.00608 | 0.0391 | 154.9178
8.5 | 0.9951 | 0.0063 | 0.0395 | 157.9524
9 | 1.0484 | 0.00646 | 0.04 | 162.291
9.5 | 1.1014 | 0.00678 | 0.0403 | 162.4484
10 | 1.1527 | 0.00711 | 0.0409 | 162.1238
10.5 | 1.2047 | 0.00753 | 0.0412 | 159.9867
11 | 1.2634 | 0.0081 | 0.0399 | 155.9753
11.5 | 1.3262 | 0.00872 | 0.0375 | 152.0872
12 | 1.3807 | 0.00928 | 0.0369 | 148.7823
12.5 | 1.4381 | 0.00989 | 0.0356 | 145.4095
13 | 1.4944 | 0.01052 | 0.0343 | 142.0532
13.5 | 1.5504 | 0.01113 | 0.0331 | 139.2992
14 | 1.6056 | 0.01176 | 0.0319 | 136.5306
14.5 | 1.6589 | 0.01252 | 0.0308 | 132.5
15 | 1.711 | 0.01328 | 0.0298 | 128.8404
15.5 | 1.7574 | 0.01425 | 0.0295 | 123.3263
16 | 1.7864 | 0.01519 | 0.0324 | 117.6037
16.5 | 1.8021 | 0.01651 | 0.0367 | 109.152
17 | 1.8045 | 0.02171 | 0.0336 | 83.1184
17.5 | 1.8073 | 0.02685 | 0.0317 | 67.311
18 | 1.7895 | 0.03317 | 0.0307 | 53.9494
18.5 | 1.7731 | 0.03941 | 0.0297 | 44.9911
19 | 1.7511 | 0.04671 | 0.0281 | 37.4888
19.5 | 1.7292 | 0.05454 | 0.0258 | 31.7052
20 | 1.715 | 0.06167 | 0.0236 | 27.8093

## 147. Re 20M Mach 0.10 (1)
BIGFOIL.COM POLAR EXPORT
marske1
MARSKE XM-1D (F14-3.0) |  |  |  | Cl Max: | 1.704 | at alpha= | 20 | deg
JavaFoil+Calcfoil stall+Eppler ext transition |  |  |  | L/D Max: | 147.597 | at alpha= | 7.5 | deg
Re: | 20000000 |  |  | Cd Min: | 0.00486 | at alpha= | 0 | deg
Mach: | 0.1 |  |  | Cl=0 at alpha= | -0.325 | deg
|  |  |  | @ Cl=0.1, Cd= | 0.0051
|  |  |  | @ Cl=0.4, Cd= | 0.0051041
|  |  |  | @ Cl=0.6, Cd= | 0.0054852
alpha (deg) | Cl | Cd | Cm | Cl/Cd
-19.5 | -0.862 | 0.13858 | 0.026 | -6.217
-19 | -0.873 | 0.13204 | 0.026 | -6.609
-18.5 | -0.883 | 0.12664 | 0.026 | -6.971
-18 | -0.892 | 0.12148 | 0.026 | -7.341
-17.5 | -0.899 | 0.1154 | 0.026 | -7.793
-17 | -0.905 | 0.1125 | 0.026 | -8.046
-16.5 | -0.91 | 0.10668 | 0.026 | -8.528
-16 | -0.913 | 0.10182 | 0.026 | -8.966
-15.5 | -1.071 | 0.01943 | 0.044 | -55.121
-15 | -1.084 | 0.01597 | 0.044 | -67.866
-14.5 | -1.091 | 0.01362 | 0.045 | -80.096
-14 | -1.091 | 0.01252 | 0.045 | -87.075
-13.5 | -1.089 | 0.01045 | 0.045 | -104.188
-13 | -1.078 | 0.01009 | 0.045 | -106.866
-12.5 | -1.064 | 0.00961 | 0.044 | -110.756
-12 | -1.048 | 0.00913 | 0.044 | -114.839
-11.5 | -1.028 | 0.00891 | 0.044 | -115.405
-11 | -1.006 | 0.00857 | 0.044 | -117.391
-10.5 | -0.981 | 0.00828 | 0.043 | -118.4
-10 | -0.952 | 0.00793 | 0.043 | -120.163
-9.5 | -0.921 | 0.00764 | 0.043 | -120.622
-9 | -0.887 | 0.00736 | 0.042 | -120.596
-8.5 | -0.851 | 0.00711 | 0.042 | -119.602
-8 | -0.812 | 0.00675 | 0.042 | -120.304
-7.5 | -0.77 | 0.00645 | 0.041 | -119.439
-7 | -0.726 | 0.00651 | 0.041 | -111.547
-6.5 | -0.68 | 0.00635 | 0.041 | -107.118
-6 | -0.632 | 0.00613 | 0.04 | -103.2
-5.5 | -0.583 | 0.00601 | 0.04 | -96.94
-5 | -0.531 | 0.00587 | 0.039 | -90.552
-4.5 | -0.478 | 0.00556 | 0.039 | -86.065
-4 | -0.424 | 0.00545 | 0.038 | -77.913
-3.5 | -0.369 | 0.00554 | 0.038 | -66.576
-3 | -0.313 | 0.00529 | 0.038 | -59.159
-2.5 | -0.256 | 0.00539 | 0.037 | -47.464
-2 | -0.198 | 0.00513 | 0.037 | -38.583
-1.5 | -0.139 | 0.00534 | 0.036 | -26.085
-1 | -0.08 | 0.00529 | 0.036 | -15.187
-0.5 | -0.021 | 0.00522 | 0.035 | -4.026
0 | 0.039 | 0.00486 | 0.035 | 8.078
0.5 | 0.1 | 0.0051 | 0.034 | 19.602
1 | 0.161 | 0.00486 | 0.034 | 33.039
1.5 | 0.221 | 0.00492 | 0.033 | 44.985
2 | 0.282 | 0.005 | 0.033 | 56.459
2.5 | 0.343 | 0.00502 | 0.032 | 68.283
3 | 0.404 | 0.00511 | 0.032 | 79.017
3.5 | 0.465 | 0.00514 | 0.031 | 90.326
4 | 0.526 | 0.00528 | 0.03 | 99.496
4.5 | 0.586 | 0.00532 | 0.03 | 110.26
5 | 0.647 | 0.00604 | 0.029 | 107.071
5.5 | 0.707 | 0.00554 | 0.029 | 127.801
6 | 0.768 | 0.00635 | 0.028 | 120.96
6.5 | 0.828 | 0.00589 | 0.028 | 140.446
7 | 0.888 | 0.00685 | 0.027 | 129.577
7.5 | 0.947 | 0.00641 | 0.026 | 147.597
8 | 1.004 | 0.00755 | 0.026 | 132.98
8.5 | 1.061 | 0.00728 | 0.025 | 145.776
9 | 1.118 | 0.00769 | 0.025 | 145.239
9.5 | 1.122 | 0.01226 | 0.023 | 91.526
10 | 1.167 | 0.01341 | 0.022 | 87.024
10.5 | 1.21 | 0.01491 | 0.021 | 81.179
11 | 1.25 | 0.01673 | 0.02 | 74.72
11.5 | 1.29 | 0.01863 | 0.02 | 69.245
12 | 1.329 | 0.02064 | 0.019 | 64.37
12.5 | 1.366 | 0.02268 | 0.018 | 60.208
13 | 1.4 | 0.02523 | 0.018 | 55.47
13.5 | 1.436 | 0.02668 | 0.017 | 53.832
14 | 1.472 | 0.02844 | 0.016 | 51.743
14.5 | 1.504 | 0.03029 | 0.016 | 49.664
15 | 1.534 | 0.03234 | 0.015 | 47.45
15.5 | 1.563 | 0.03443 | 0.014 | 45.401
16 | 1.588 | 0.03716 | 0.014 | 42.732
16.5 | 1.612 | 0.03924 | 0.013 | 41.083
17 | 1.633 | 0.04199 | 0.013 | 38.879
17.5 | 1.651 | 0.04464 | 0.012 | 36.982
18 | 1.667 | 0.0472 | 0.011 | 35.309
18.5 | 1.68 | 0.0504 | 0.011 | 33.331
19 | 1.69 | 0.05438 | 0.01 | 31.074
19.5 | 1.699 | 0.05729 | 0.009 | 29.658
20 | 1.704 | 0.06132 | 0.009 | 27.794

## 148. Re 20M Mach 0.10 (2)
BIGFOIL.COM POLAR EXPORT
marske1
MARSKE XM-1D (F14-3.0) |  |  |  | Cl Max: | 1.7974 | at alpha= | 17 | deg
XFOIL ncrit=9 |  |  |  | L/D Max: | 162.523 | at alpha= | 9 | deg
Re: | 20000000 |  |  | Cd Min: | 0.06825 | at alpha= | 20 | deg
Mach: | 0.1 |  |  | Cl=0 at alpha= | -0.48797 | deg
|  |  |  | @ Cl=0.1, Cd= | 0.0056003
|  |  |  | @ Cl=0.4, Cd= | 0.0056556
|  |  |  | @ Cl=0.6, Cd= | 0.00585
alpha (deg) | Cl | Cd | Cm | Cl/Cd
-20 | -1.9745 | 0.01833 | -0.0358 | -107.7196
-19.5 | -1.9479 | 0.01743 | -0.0308 | -111.7556
-19 | -1.9194 | 0.01665 | -0.0258 | -115.2793
-18.5 | -1.8898 | 0.01596 | -0.0207 | -118.4085
-18 | -1.8606 | 0.01534 | -0.0152 | -121.2907
-17.5 | -1.8264 | 0.01481 | -0.0105 | -123.3221
-17 | -1.7841 | 0.01426 | -0.0072 | -125.1122
-16.5 | -1.7407 | 0.01368 | -0.004 | -127.2442
-16 | -1.6945 | 0.01319 | -0.0013 | -128.4685
-15.5 | -1.6481 | 0.01266 | 0.0013 | -130.1817
-15 | -1.6007 | 0.01212 | 0.0038 | -132.071
-14.5 | -1.552 | 0.01161 | 0.0061 | -133.6779
-14 | -1.5024 | 0.01113 | 0.0083 | -134.9865
-13.5 | -1.4519 | 0.01068 | 0.0103 | -135.9457
-13 | -1.4008 | 0.01025 | 0.0122 | -136.6634
-12.5 | -1.3487 | 0.00985 | 0.014 | -136.9239
-12 | -1.2959 | 0.00948 | 0.0156 | -136.6983
-11.5 | -1.2425 | 0.00917 | 0.0171 | -135.4962
-11 | -1.1884 | 0.00887 | 0.0184 | -133.9797
-10.5 | -1.1341 | 0.0086 | 0.0198 | -131.8721
-10 | -1.0795 | 0.00836 | 0.021 | -129.1268
-9.5 | -1.0244 | 0.00815 | 0.0222 | -125.6933
-9 | -0.9692 | 0.00794 | 0.0233 | -122.0655
-8.5 | -0.9138 | 0.00774 | 0.0243 | -118.062
-7.5 | -0.8021 | 0.00735 | 0.0262 | -109.1293
-7 | -0.7462 | 0.00714 | 0.0272 | -104.5098
-6.5 | -0.6901 | 0.00695 | 0.028 | -99.295
-6 | -0.6336 | 0.00677 | 0.0288 | -93.5894
-5.5 | -0.577 | 0.00662 | 0.0296 | -87.1601
-5 | -0.52 | 0.00647 | 0.0302 | -80.3709
-4.5 | -0.4629 | 0.00637 | 0.0308 | -72.6688
-4 | -0.4055 | 0.00625 | 0.0313 | -64.88
-3.5 | -0.3481 | 0.00616 | 0.0318 | -56.5097
-3 | -0.2904 | 0.00606 | 0.0322 | -47.9208
-2.5 | -0.2329 | 0.00596 | 0.0327 | -39.0772
-2 | -0.1753 | 0.00588 | 0.0331 | -29.8129
-1.5 | -0.1174 | 0.00579 | 0.0334 | -20.2763
-1 | -0.0594 | 0.00573 | 0.0336 | -10.3665
-0.5 | -0.0014 | 0.0057 | 0.0339 | -0.24561
0 | 0.0568 | 0.00563 | 0.0341 | 10.0888
0.5 | 0.1149 | 0.00559 | 0.0343 | 20.5546
1 | 0.1729 | 0.00559 | 0.0344 | 30.9302
1.5 | 0.2311 | 0.00557 | 0.0345 | 41.4901
2 | 0.2891 | 0.0056 | 0.0346 | 51.625
2.5 | 0.3472 | 0.00561 | 0.0346 | 61.8895
3 | 0.4051 | 0.00566 | 0.0347 | 71.5724
3.5 | 0.4629 | 0.00573 | 0.0347 | 80.7853
4 | 0.5209 | 0.00577 | 0.0347 | 90.2773
4.5 | 0.5785 | 0.00585 | 0.0347 | 98.8889
5 | 0.6359 | 0.00585 | 0.0348 | 108.7009
5.5 | 0.6916 | 0.00584 | 0.0351 | 118.4247
6 | 0.7474 | 0.00586 | 0.0353 | 127.5427
6.5 | 0.7935 | 0.00539 | 0.0372 | 147.2171
7 | 0.8421 | 0.00572 | 0.0385 | 147.2203
7.5 | 0.8941 | 0.00588 | 0.0393 | 152.0578
8 | 0.9491 | 0.00611 | 0.0396 | 155.3355
8.5 | 1.0026 | 0.00635 | 0.0401 | 157.8898
9 | 1.0564 | 0.0065 | 0.0406 | 162.5231
9.5 | 1.1099 | 0.00683 | 0.041 | 162.5037
10 | 1.1616 | 0.00717 | 0.0417 | 162.0084
10.5 | 1.2142 | 0.0076 | 0.042 | 159.7632
11 | 1.2741 | 0.00822 | 0.0406 | 155
11.5 | 1.3377 | 0.00883 | 0.0383 | 151.4949
12 | 1.3926 | 0.00942 | 0.0378 | 147.8344
12.5 | 1.4505 | 0.01005 | 0.0365 | 144.3284
13 | 1.5076 | 0.01069 | 0.0354 | 141.029
13.5 | 1.5639 | 0.01137 | 0.0342 | 137.5462
14 | 1.6198 | 0.01201 | 0.0331 | 134.8709
14.5 | 1.6732 | 0.01284 | 0.0321 | 130.3115
15 | 1.7257 | 0.01364 | 0.0313 | 126.5176
15.5 | 1.7659 | 0.01473 | 0.0322 | 119.8846
16 | 1.7923 | 0.01582 | 0.0354 | 113.2933
16.5 | 1.7928 | 0.01896 | 0.0375 | 94.557
17 | 1.7974 | 0.02491 | 0.0335 | 72.1558
17.5 | 1.7906 | 0.03035 | 0.0326 | 58.9984
18 | 1.767 | 0.03719 | 0.0317 | 47.5128
18.5 | 1.7515 | 0.04358 | 0.0305 | 40.1905
19 | 1.729 | 0.05135 | 0.0284 | 33.6709
19.5 | 1.7041 | 0.05969 | 0.0258 | 28.5492
20 | 1.6795 | 0.06825 | 0.0229 | 24.6081

## 149. Re 20M Mach 0.25 (1)
BIGFOIL.COM POLAR EXPORT
marske1
MARSKE XM-1D (F14-3.0) |  |  |  | Cl Max: | 1.574 | at alpha= | 17.5 | deg
JavaFoil+Calcfoil stall+Eppler ext transition |  |  |  | L/D Max: | 147.446 | at alpha= | 7.5 | deg
Re: | 20000000 |  |  | Cd Min: | 0.00484 | at alpha= | 0 | deg
Mach: | 0.25 |  |  | Cl=0 at alpha= | -0.32258 | deg
|  |  |  | @ Cl=0.1, Cd= | 0.0050971
|  |  |  | @ Cl=0.4, Cd= | 0.0051286
|  |  |  | @ Cl=0.6, Cd= | 0.0053587
alpha (deg) | Cl | Cd | Cm | Cl/Cd
-14.5 | -0.75 | 0.09022 | 0.026 | -8.314
-14 | -0.766 | 0.08542 | 0.026 | -8.972
-13.5 | -0.779 | 0.08103 | 0.026 | -9.612
-13 | -0.788 | 0.07673 | 0.025 | -10.267
-12.5 | -0.793 | 0.07234 | 0.025 | -10.958
-12 | -0.794 | 0.06854 | 0.025 | -11.581
-11.5 | -0.791 | 0.06545 | 0.025 | -12.08
-11 | -0.784 | 0.06191 | 0.025 | -12.662
-10.5 | -0.773 | 0.05854 | 0.025 | -13.21
-10 | -0.759 | 0.05517 | 0.025 | -13.758
-9.5 | -0.899 | 0.00805 | 0.044 | -111.701
-9 | -0.873 | 0.00767 | 0.043 | -113.764
-8.5 | -0.843 | 0.00738 | 0.043 | -114.275
-8 | -0.809 | 0.00698 | 0.043 | -115.901
-7.5 | -0.772 | 0.00656 | 0.042 | -117.634
-7 | -0.731 | 0.00664 | 0.042 | -110.189
-6.5 | -0.688 | 0.00647 | 0.042 | -106.325
-6 | -0.641 | 0.00627 | 0.041 | -102.21
-5.5 | -0.592 | 0.0061 | 0.041 | -97.048
-5 | -0.541 | 0.00594 | 0.04 | -91.07
-4.5 | -0.488 | 0.00581 | 0.04 | -84.07
-4 | -0.434 | 0.00555 | 0.04 | -78.21
-3.5 | -0.378 | 0.00556 | 0.039 | -67.984
-3 | -0.32 | 0.00527 | 0.039 | -60.808
-2.5 | -0.262 | 0.00521 | 0.038 | -50.315
-2 | -0.203 | 0.0052 | 0.038 | -39.03
-1.5 | -0.143 | 0.0051 | 0.037 | -28.065
-1 | -0.083 | 0.00526 | 0.037 | -15.674
-0.5 | -0.022 | 0.00525 | 0.036 | -4.11
0 | 0.04 | 0.00484 | 0.036 | 8.329
0.5 | 0.103 | 0.00511 | 0.035 | 20.102
1 | 0.165 | 0.00484 | 0.035 | 34.135
1.5 | 0.228 | 0.0049 | 0.034 | 46.43
2 | 0.29 | 0.00503 | 0.034 | 57.661
2.5 | 0.352 | 0.00506 | 0.033 | 69.686
3 | 0.415 | 0.00515 | 0.032 | 80.616
3.5 | 0.477 | 0.00518 | 0.032 | 92.158
4 | 0.54 | 0.00532 | 0.031 | 101.384
4.5 | 0.602 | 0.00536 | 0.031 | 112.378
5 | 0.664 | 0.00612 | 0.03 | 108.544
5.5 | 0.726 | 0.00639 | 0.03 | 113.678
6 | 0.788 | 0.00663 | 0.029 | 118.82
6.5 | 0.85 | 0.00606 | 0.028 | 140.129
7 | 0.911 | 0.00724 | 0.028 | 125.877
7.5 | 0.971 | 0.00659 | 0.027 | 147.446
8 | 1.03 | 0.00796 | 0.026 | 129.364
8.5 | 1.088 | 0.00758 | 0.026 | 143.585
9 | 1.092 | 0.01235 | 0.024 | 88.354
9.5 | 1.136 | 0.01399 | 0.023 | 81.197
10 | 1.177 | 0.01599 | 0.022 | 73.604
10.5 | 1.219 | 0.0178 | 0.021 | 68.485
11 | 1.26 | 0.0197 | 0.021 | 63.946
11.5 | 1.297 | 0.0221 | 0.02 | 58.696
12 | 1.334 | 0.02398 | 0.019 | 55.622
12.5 | 1.372 | 0.02563 | 0.019 | 53.536
13 | 1.407 | 0.02742 | 0.018 | 51.327
13.5 | 1.439 | 0.0295 | 0.017 | 48.798
14 | 1.469 | 0.03146 | 0.017 | 46.683
14.5 | 1.495 | 0.03376 | 0.016 | 44.276
15 | 1.517 | 0.0361 | 0.015 | 42.037
15.5 | 1.536 | 0.03869 | 0.015 | 39.698
16 | 1.552 | 0.04135 | 0.014 | 37.522
16.5 | 1.564 | 0.04418 | 0.013 | 35.392
17 | 1.57 | 0.0482 | 0.013 | 32.574
17.5 | 1.574 | 0.05112 | 0.012 | 30.793
18 | 1.574 | 0.05535 | 0.011 | 28.432
18.5 | 1.568 | 0.05929 | 0.011 | 26.452
19 | 1.56 | 0.06366 | 0.01 | 24.504
19.5 | 1.547 | 0.06802 | 0.009 | 22.751
20 | 1.529 | 0.0741 | 0.009 | 20.64

## 150. Re 20M Mach 0.25 (2)
BIGFOIL.COM POLAR EXPORT
marske1
MARSKE XM-1D (F14-3.0) |  |  |  | Cl Max: | 1.7588 | at alpha= | 15 | deg
XFOIL ncrit=9 |  |  |  | L/D Max: | 162.556 | at alpha= | 9.5 | deg
Re: | 20000000 |  |  | Cd Min: | 0.09508 | at alpha= | 20 | deg
Mach: | 0.25 |  |  | Cl=0 at alpha= | -0.5108 | deg
|  |  |  | @ Cl=0.1, Cd= | 0.0056372
|  |  |  | @ Cl=0.4, Cd= | 0.0056712
|  |  |  | @ Cl=0.6, Cd= | 0.0059055
alpha (deg) | Cl | Cd | Cm | Cl/Cd
-20 | -1.6985 | 0.04901 | -0.0739 | -34.6562
-19.5 | -1.722 | 0.04145 | -0.0755 | -41.544
-19 | -1.757 | 0.03424 | -0.0744 | -51.3143
-18.5 | -1.7803 | 0.02893 | -0.0703 | -61.5382
-18 | -1.7898 | 0.02516 | -0.0643 | -71.1367
-17.5 | -1.7874 | 0.02246 | -0.0573 | -79.5815
-17 | -1.7763 | 0.02039 | -0.0497 | -87.1162
-16.5 | -1.7638 | 0.01854 | -0.0415 | -95.1348
-16 | -1.7386 | 0.01736 | -0.0337 | -100.1498
-15.5 | -1.7131 | 0.01632 | -0.0256 | -104.9694
-15 | -1.6701 | 0.01533 | -0.0201 | -108.9432
-14.5 | -1.6238 | 0.01438 | -0.0151 | -112.9207
-14 | -1.5727 | 0.01363 | -0.0108 | -115.3852
-13.5 | -1.5237 | 0.01268 | -0.0064 | -120.1656
-13 | -1.4719 | 0.01187 | -0.0025 | -124.0017
-12.5 | -1.4173 | 0.0112 | 0.001 | -126.5446
-12 | -1.3614 | 0.01061 | 0.0041 | -128.3129
-11.5 | -1.3045 | 0.01011 | 0.007 | -129.0307
-11 | -1.2467 | 0.00966 | 0.0096 | -129.058
-10.5 | -1.1886 | 0.00926 | 0.012 | -128.3585
-10 | -1.1302 | 0.00891 | 0.0143 | -126.8462
-9.5 | -1.0714 | 0.00861 | 0.0163 | -124.4367
-9 | -1.0125 | 0.00833 | 0.0182 | -121.5486
-8.5 | -0.9534 | 0.00807 | 0.02 | -118.1413
-8 | -0.894 | 0.00784 | 0.0216 | -114.0306
-7.5 | -0.8347 | 0.00761 | 0.0231 | -109.6846
-7 | -0.7751 | 0.00739 | 0.0245 | -104.885
-6.5 | -0.7161 | 0.00717 | 0.0258 | -99.8745
-6 | -0.6568 | 0.00694 | 0.027 | -94.6398
-5.5 | -0.5975 | 0.00676 | 0.0282 | -88.3876
-5 | -0.538 | 0.00659 | 0.0292 | -81.6388
-4.5 | -0.4783 | 0.00645 | 0.0301 | -74.155
-4 | -0.4185 | 0.00632 | 0.0309 | -66.2184
-3.5 | -0.3587 | 0.00622 | 0.0316 | -57.6688
-3 | -0.2986 | 0.0061 | 0.0322 | -48.9508
-2.5 | -0.2388 | 0.00602 | 0.0328 | -39.6678
-2 | -0.179 | 0.00592 | 0.0333 | -30.2365
-1.5 | -0.119 | 0.00582 | 0.0338 | -20.4467
-1 | -0.0589 | 0.00577 | 0.0342 | -10.208
-0.5 | 0.0013 | 0.00572 | 0.0345 | 0.22727
0 | 0.0615 | 0.00565 | 0.0348 | 10.885
0.5 | 0.1216 | 0.00563 | 0.035 | 21.5986
1 | 0.1819 | 0.00561 | 0.0352 | 32.4242
1.5 | 0.2421 | 0.0056 | 0.0354 | 43.2321
2 | 0.3022 | 0.00562 | 0.0356 | 53.7722
2.5 | 0.3625 | 0.00564 | 0.0357 | 64.273
3 | 0.4226 | 0.00569 | 0.0358 | 74.2707
3.5 | 0.4826 | 0.00576 | 0.0359 | 83.7847
4 | 0.5428 | 0.00581 | 0.036 | 93.4251
4.5 | 0.6027 | 0.00591 | 0.0361 | 101.9797
5 | 0.6626 | 0.00591 | 0.0363 | 112.1151
6 | 0.7792 | 0.00596 | 0.0371 | 130.7383
6.5 | 0.8272 | 0.00546 | 0.0392 | 151.5018
7 | 0.8773 | 0.00586 | 0.0409 | 149.7099
7.5 | 0.9309 | 0.0061 | 0.0421 | 152.6066
8 | 0.9889 | 0.00631 | 0.0425 | 156.7195
8.5 | 1.0449 | 0.00658 | 0.0433 | 158.7994
9 | 1.1008 | 0.00679 | 0.0443 | 162.1208
9.5 | 1.1574 | 0.00712 | 0.045 | 162.5562
10 | 1.2115 | 0.00752 | 0.0461 | 161.1037
10.5 | 1.2678 | 0.00805 | 0.0467 | 157.4907
11 | 1.3358 | 0.00881 | 0.0445 | 151.6232
11.5 | 1.4008 | 0.00959 | 0.043 | 146.0688
12 | 1.4584 | 0.01034 | 0.0429 | 141.0445
13 | 1.5799 | 0.01193 | 0.0414 | 132.4308
13.5 | 1.6394 | 0.01279 | 0.0407 | 128.1783
14 | 1.696 | 0.01386 | 0.0401 | 122.3665
14.5 | 1.75 | 0.01505 | 0.0396 | 116.2791
15 | 1.7588 | 0.01677 | 0.0455 | 104.8778
15.5 | 1.7526 | 0.02411 | 0.0402 | 72.6918
16 | 1.7405 | 0.0301 | 0.0395 | 57.8239
16.5 | 1.72 | 0.03671 | 0.0388 | 46.8537
17 | 1.6889 | 0.04472 | 0.0373 | 37.7661
17.5 | 1.6642 | 0.05279 | 0.0352 | 31.5249
18 | 1.646 | 0.0604 | 0.0329 | 27.2517
18.5 | 1.6191 | 0.06921 | 0.0299 | 23.394
19 | 1.594 | 0.07805 | 0.0267 | 20.4228
19.5 | 1.5728 | 0.08673 | 0.0233 | 18.1344
20 | 1.5557 | 0.09508 | 0.0199 | 16.362

## 151. Re 20M Mach 0.50 (1)
BIGFOIL.COM POLAR EXPORT
marske1
MARSKE XM-1D (F14-3.0) |  |  |  | Cl Max: | 1.24 | at alpha= | 11 | deg
JavaFoil+Calcfoil stall+Eppler ext transition |  |  |  | L/D Max: | 114.169 | at alpha= | 4.5 | deg
Re: | 20000000 |  |  | Cd Min: | 0.00498 | at alpha= | 0.5 | deg
Mach: | 0.5 |  |  | Cl=0 at alpha= | -0.32609 | deg
|  |  |  | @ Cl=0.1, Cd= | 0.0049843
|  |  |  | @ Cl=0.4, Cd= | 0.00541
|  |  |  | @ Cl=0.6, Cd= | 0.0057166
alpha (deg) | Cl | Cd | Cm | Cl/Cd
-20 | -1.056 | 0.16585 | 0.035 | -6.369
-19.5 | -1.034 | 0.14518 | 0.035 | -7.124
-19 | -1.018 | 0.12753 | 0.037 | -7.983
-18.5 | -0.996 | 0.12043 | 0.038 | -8.27
-18 | -0.977 | 0.1061 | 0.039 | -9.212
-17.5 | -0.92 | 0.12289 | 0.03 | -7.487
-17 | -0.895 | 0.11896 | 0.03 | -7.521
-16.5 | -0.869 | 0.11405 | 0.029 | -7.621
-16 | -0.843 | 0.11619 | 0.029 | -7.255
-15.5 | -0.818 | 0.10514 | 0.029 | -7.78
-15 | -0.792 | 0.10195 | 0.029 | -7.771
-14.5 | -0.766 | 0.09676 | 0.029 | -7.921
-14 | -0.741 | 0.09325 | 0.028 | -7.942
-13.5 | -0.715 | 0.08576 | 0.028 | -8.335
-13 | -0.689 | 0.08199 | 0.028 | -8.401
-12.5 | -0.663 | 0.0783 | 0.028 | -8.461
-12 | -0.636 | 0.07918 | 0.027 | -8.033
-11.5 | -0.61 | 0.07239 | 0.028 | -8.427
-11 | -0.583 | 0.073 | 0.027 | -7.992
-10.5 | -0.557 | 0.07017 | 0.027 | -7.937
-10 | -0.53 | 0.06534 | 0.027 | -8.113
-9.5 | -0.503 | 0.06026 | 0.026 | -8.354
-9 | -0.477 | 0.05513 | 0.026 | -8.649
-8.5 | -0.45 | 0.05072 | 0.026 | -8.874
-8 | -0.423 | 0.04787 | 0.026 | -8.841
-7.5 | -0.396 | 0.04488 | 0.026 | -8.827
-7 | -0.369 | 0.04205 | 0.026 | -8.778
-6.5 | -0.342 | 0.03941 | 0.026 | -8.68
-6 | -0.447 | 0.03883 | 0.025 | -11.509
-5.5 | -0.471 | 0.03581 | 0.025 | -13.141
-5 | -0.454 | 0.03351 | 0.025 | -13.549
-4.5 | -0.514 | 0.00636 | 0.045 | -80.697
-4 | -0.465 | 0.00615 | 0.044 | -75.576
-3.5 | -0.41 | 0.00594 | 0.044 | -69.104
-3 | -0.351 | 0.00582 | 0.043 | -60.357
-2.5 | -0.289 | 0.00551 | 0.043 | -52.43
-2 | -0.225 | 0.00544 | 0.042 | -41.31
-1.5 | -0.159 | 0.00532 | 0.042 | -29.863
-1 | -0.092 | 0.00527 | 0.041 | -17.424
-0.5 | -0.024 | 0.00523 | 0.04 | -4.594
0 | 0.045 | 0.005 | 0.04 | 8.995
0.5 | 0.115 | 0.00498 | 0.039 | 23.017
1 | 0.184 | 0.00509 | 0.039 | 36.216
1.5 | 0.254 | 0.00523 | 0.038 | 48.589
2 | 0.324 | 0.00531 | 0.037 | 60.941
2.5 | 0.393 | 0.0054 | 0.037 | 72.844
3 | 0.463 | 0.0055 | 0.036 | 84.213
3.5 | 0.532 | 0.0056 | 0.036 | 95.025
4 | 0.602 | 0.00572 | 0.035 | 105.223
4.5 | 0.671 | 0.00588 | 0.034 | 114.169
5 | 0.74 | 0.00692 | 0.034 | 106.875
5.5 | 0.79 | 0.00799 | 0.032 | 98.903
6 | 0.845 | 0.00907 | 0.031 | 93.135
6.5 | 0.903 | 0.00988 | 0.03 | 91.442
7 | 0.958 | 0.01144 | 0.029 | 83.729
7.5 | 1.009 | 0.01322 | 0.028 | 76.345
8 | 1.059 | 0.01502 | 0.027 | 70.472
8.5 | 1.095 | 0.01985 | 0.026 | 55.131
9 | 1.14 | 0.02205 | 0.025 | 51.677
9.5 | 1.18 | 0.02433 | 0.025 | 48.483
10 | 1.213 | 0.02621 | 0.024 | 46.275
10.5 | 1.234 | 0.02879 | 0.023 | 42.877
11 | 1.24 | 0.0319 | 0.022 | 38.888
11.5 | 1.22 | 0.03569 | 0.022 | 34.172
12 | 1.134 | 0.04046 | 0.021 | 28.037
12.5 | 0.801 | 0.04985 | 0.02 | 16.07
13 | 0.827 | 0.05647 | 0.019 | 14.653
13.5 | 0.851 | 0.06514 | 0.018 | 13.061
14 | 0.884 | 0.0649 | 0.017 | 13.616
14.5 | 0.912 | 0.07008 | 0.016 | 13.01
15 | 0.913 | 0.10842 | 0.015 | 8.424
15.5 | 0.911 | 0.15301 | 0.012 | 5.953
16 | 0.947 | 0.15458 | 0.012 | 6.128

## 152. Re 20M Mach 0.50 (2)
BIGFOIL.COM POLAR EXPORT
marske1
MARSKE XM-1D (F14-3.0) |  |  |  | Cl Max: | 1.6387 | at alpha= | 11.5 | deg
XFOIL ncrit=9 |  |  |  | L/D Max: | 163.003 | at alpha= | 6.5 | deg
Re: | 20000000 |  |  | Cd Min: | 0.24789 | at alpha= | -20 | deg
Mach: | 0.5 |  |  | Cl=0 at alpha= | -0.61103 | deg
|  |  |  | @ Cl=0.1, Cd= | 0.0058172
|  |  |  | @ Cl=0.4, Cd= | 0.0058151
|  |  |  | @ Cl=0.6, Cd= | 0.006007
alpha (deg) | Cl | Cd | Cm | Cl/Cd
-20 | -0.8314 | 0.24789 | 0.0889 | -3.3539
-19.5 | -0.8095 | 0.24072 | 0.0845 | -3.3628
-19 | -0.7938 | 0.23129 | 0.0791 | -3.4321
-18.5 | -0.7718 | 0.22407 | 0.0748 | -3.4445
-18 | -0.7507 | 0.21655 | 0.0703 | -3.4666
-17.5 | -0.7302 | 0.20891 | 0.0658 | -3.4953
-17 | -0.7134 | 0.20006 | 0.0607 | -3.5659
-16.5 | -0.6893 | 0.19347 | 0.0569 | -3.5628
-16 | -0.6725 | 0.18475 | 0.052 | -3.6401
-15 | -0.6368 | 0.1684 | 0.0427 | -3.7815
-14.5 | -0.619 | 0.16035 | 0.0382 | -3.8603
-14 | -0.6048 | 0.15156 | 0.0333 | -3.9905
-13.5 | -0.5912 | 0.1429 | 0.0284 | -4.1372
-13 | -0.5787 | 0.13416 | 0.0235 | -4.3135
-12.5 | -0.5646 | 0.12604 | 0.0189 | -4.4795
-12 | -0.562 | 0.11582 | 0.0129 | -4.8524
-11.5 | -0.5504 | 0.10771 | 0.0084 | -5.11
-11 | -0.5464 | 0.09867 | 0.0031 | -5.5377
-10.5 | -0.5566 | 0.0877 | -0.0038 | -6.3466
-10 | -0.5669 | 0.07734 | -0.0103 | -7.33
-9.5 | -0.5869 | 0.06577 | -0.0185 | -8.9235
-9 | -0.6151 | 0.05167 | -0.0313 | -11.9044
-8.5 | -0.6525 | 0.04266 | -0.0328 | -15.2954
-8 | -0.6945 | 0.03683 | -0.0252 | -18.8569
-7.5 | -0.7243 | 0.03106 | -0.0158 | -23.3194
-7 | -0.7405 | 0.02452 | -0.0068 | -30.1998
-6.5 | -0.7252 | 0.01982 | 0.0011 | -36.5893
-6 | -0.6946 | 0.01576 | 0.0083 | -44.0736
-5.5 | -0.6657 | 0.00995 | 0.015 | -66.9045
-5 | -0.6153 | 0.00773 | 0.0205 | -79.599
-4.5 | -0.5463 | 0.0072 | 0.0238 | -75.875
-4 | -0.4759 | 0.00687 | 0.0265 | -69.2722
-3.5 | -0.4051 | 0.0066 | 0.0288 | -61.3788
-3 | -0.3347 | 0.00643 | 0.0307 | -52.0529
-2.5 | -0.2641 | 0.00626 | 0.0324 | -42.1885
-2 | -0.1938 | 0.00613 | 0.0337 | -31.615
-1.5 | -0.1242 | 0.00604 | 0.035 | -20.5629
-1 | -0.0543 | 0.00593 | 0.036 | -9.1568
-0.5 | 0.0155 | 0.00585 | 0.0369 | 2.6496
0 | 0.0851 | 0.00583 | 0.0377 | 14.5969
0.5 | 0.155 | 0.00577 | 0.0383 | 26.8631
1 | 0.2247 | 0.00576 | 0.039 | 39.0104
1.5 | 0.2946 | 0.00577 | 0.0395 | 51.0572
2 | 0.3647 | 0.00579 | 0.0401 | 62.9879
2.5 | 0.4349 | 0.00584 | 0.0406 | 74.4692
3 | 0.5054 | 0.00589 | 0.0411 | 85.8065
3.5 | 0.5762 | 0.00597 | 0.0417 | 96.5159
4 | 0.647 | 0.00608 | 0.0423 | 106.4145
4.5 | 0.7188 | 0.00617 | 0.043 | 116.4992
5 | 0.7901 | 0.00633 | 0.0438 | 124.8183
5.5 | 0.8622 | 0.00638 | 0.0448 | 135.1411
6 | 0.931 | 0.00644 | 0.0463 | 144.5652
6.5 | 0.9878 | 0.00606 | 0.0499 | 163.0033
7 | 1.0446 | 0.00669 | 0.0533 | 156.1435
7.5 | 1.1089 | 0.00708 | 0.0561 | 156.6243
8 | 1.1762 | 0.0075 | 0.0586 | 156.8267
8.5 | 1.2461 | 0.00783 | 0.0612 | 159.1443
9 | 1.3111 | 0.00833 | 0.0647 | 157.395
9.5 | 1.3741 | 0.00899 | 0.0684 | 152.8476
10 | 1.459 | 0.01021 | 0.0678 | 142.8991
10.5 | 1.5468 | 0.012 | 0.0659 | 128.9
11 | 1.6084 | 0.01421 | 0.067 | 113.1879
11.5 | 1.6387 | 0.02215 | 0.0574 | 73.9819
12 | 1.5925 | 0.03063 | 0.0558 | 51.9915
12.5 | 1.544 | 0.03876 | 0.0558 | 39.8349
13 | 1.5126 | 0.04653 | 0.0547 | 32.5081
13.5 | 1.4786 | 0.05498 | 0.0526 | 26.8934
14 | 1.4545 | 0.06305 | 0.0503 | 23.069
14.5 | 1.4271 | 0.07177 | 0.0472 | 19.8844
15 | 1.4146 | 0.0795 | 0.0447 | 17.7937
15.5 | 1.4022 | 0.08752 | 0.0417 | 16.0215
16 | 1.39 | 0.09571 | 0.0385 | 14.523
16.5 | 1.39 | 0.10293 | 0.0359 | 13.5043