## index
index | Re | Mach | Datasource
1 | 50000 | 0 | JavaFoil+Calcfoil stall+Eppler ext transition
2 | 50000 | 0 | XFOIL ncrit=9
3 | 50000 | 0.1 | JavaFoil+Calcfoil stall+Eppler ext transition
4 | 50000 | 0.1 | XFOIL ncrit=9
5 | 50000 | 0.25 | JavaFoil+Calcfoil stall+Eppler ext transition
6 | 50000 | 0.25 | XFOIL ncrit=9
7 | 50000 | 0.5 | JavaFoil+Calcfoil stall+Eppler ext transition
8 | 50000 | 0.5 | XFOIL ncrit=9
9 | 100000 | 0 | JavaFoil+Calcfoil stall+Eppler ext transition
10 | 100000 | 0 | XFOIL ncrit=9
11 | 100000 | 0.1 | JavaFoil+Calcfoil stall+Eppler ext transition
12 | 100000 | 0.1 | XFOIL ncrit=9
13 | 100000 | 0.25 | JavaFoil+Calcfoil stall+Eppler ext transition
14 | 100000 | 0.25 | XFOIL ncrit=9
15 | 100000 | 0.5 | JavaFoil+Calcfoil stall+Eppler ext transition
16 | 100000 | 0.5 | XFOIL ncrit=9
17 | 250000 | 0 | JavaFoil+Calcfoil stall+Eppler ext transition
18 | 250000 | 0 | XFOIL ncrit=9
19 | 250000 | 0.1 | JavaFoil+Calcfoil stall+Eppler ext transition
20 | 250000 | 0.1 | XFOIL ncrit=9
21 | 250000 | 0.25 | JavaFoil+Calcfoil stall+Eppler ext transition
22 | 250000 | 0.25 | XFOIL ncrit=9
23 | 250000 | 0.5 | JavaFoil+Calcfoil stall+Eppler ext transition
24 | 250000 | 0.5 | XFOIL ncrit=9
25 | 500000 | 0 | JavaFoil+Calcfoil stall+Eppler ext transition
26 | 500000 | 0 | XFOIL ncrit=9
27 | 500000 | 0.1 | JavaFoil+Calcfoil stall+Eppler ext transition
28 | 500000 | 0.1 | XFOIL ncrit=9
29 | 500000 | 0.25 | JavaFoil+Calcfoil stall+Eppler ext transition
30 | 500000 | 0.25 | XFOIL ncrit=9
31 | 500000 | 0.5 | JavaFoil+Calcfoil stall+Eppler ext transition
32 | 500000 | 0.5 | XFOIL ncrit=9
33 | 750000 | 0 | JavaFoil+Calcfoil stall+Eppler ext transition
34 | 750000 | 0 | XFOIL ncrit=9
35 | 750000 | 0.1 | JavaFoil+Calcfoil stall+Eppler ext transition
36 | 750000 | 0.1 | XFOIL ncrit=9
37 | 750000 | 0.25 | JavaFoil+Calcfoil stall+Eppler ext transition
38 | 750000 | 0.25 | XFOIL ncrit=9
39 | 750000 | 0.5 | JavaFoil+Calcfoil stall+Eppler ext transition
40 | 750000 | 0.5 | XFOIL ncrit=9
41 | 1000000 | 0 | JavaFoil+Calcfoil stall+Eppler ext transition
42 | 1000000 | 0 | XFOIL ncrit=9
43 | 1000000 | 0.1 | JavaFoil+Calcfoil stall+Eppler ext transition
44 | 1000000 | 0.1 | XFOIL ncrit=9
45 | 1000000 | 0.25 | JavaFoil+Calcfoil stall+Eppler ext transition
46 | 1000000 | 0.25 | XFOIL ncrit=9
47 | 1000000 | 0.5 | JavaFoil+Calcfoil stall+Eppler ext transition
48 | 1000000 | 0.5 | XFOIL ncrit=9
49 | 2000000 | 0 | JavaFoil+Calcfoil stall+Eppler ext transition
50 | 2000000 | 0 | XFOIL ncrit=9
51 | 2000000 | 0.1 | JavaFoil+Calcfoil stall+Eppler ext transition
52 | 2000000 | 0.1 | XFOIL ncrit=9
53 | 2000000 | 0.25 | JavaFoil+Calcfoil stall+Eppler ext transition
54 | 2000000 | 0.25 | XFOIL ncrit=9
55 | 2000000 | 0.5 | JavaFoil+Calcfoil stall+Eppler ext transition
56 | 2000000 | 0.5 | XFOIL ncrit=9
57 | 3000000 | 0 | JavaFoil+Calcfoil stall+Eppler ext transition
58 | 3000000 | 0 | XFOIL ncrit=9
59 | 3000000 | 0.1 | JavaFoil+Calcfoil stall+Eppler ext transition
60 | 3000000 | 0.1 | XFOIL ncrit=9
61 | 3000000 | 0.25 | JavaFoil+Calcfoil stall+Eppler ext transition
62 | 3000000 | 0.25 | XFOIL ncrit=9
63 | 3000000 | 0.5 | JavaFoil+Calcfoil stall+Eppler ext transition
64 | 3000000 | 0.5 | XFOIL ncrit=9
65 | 4000000 | 0 | JavaFoil+Calcfoil stall+Eppler ext transition
66 | 4000000 | 0 | XFOIL ncrit=9
67 | 4000000 | 0.1 | JavaFoil+Calcfoil stall+Eppler ext transition
68 | 4000000 | 0.1 | XFOIL ncrit=9
69 | 4000000 | 0.25 | JavaFoil+Calcfoil stall+Eppler ext transition
70 | 4000000 | 0.25 | XFOIL ncrit=9
71 | 4000000 | 0.5 | JavaFoil+Calcfoil stall+Eppler ext transition
72 | 4000000 | 0.5 | XFOIL ncrit=9
73 | 5000000 | 0 | JavaFoil+Calcfoil stall+Eppler ext transition
74 | 5000000 | 0 | XFOIL ncrit=9
75 | 5000000 | 0.1 | JavaFoil+Calcfoil stall+Eppler ext transition
76 | 5000000 | 0.1 | XFOIL ncrit=9
77 | 5000000 | 0.25 | JavaFoil+Calcfoil stall+Eppler ext transition
78 | 5000000 | 0.25 | XFOIL ncrit=9
79 | 5000000 | 0.5 | JavaFoil+Calcfoil stall+Eppler ext transition
80 | 5000000 | 0.5 | XFOIL ncrit=9
81 | 6000000 | 0 | JavaFoil+Calcfoil stall+Eppler ext transition
82 | 6000000 | 0 | XFOIL ncrit=9
83 | 6000000 | 0.1 | JavaFoil+Calcfoil stall+Eppler ext transition
84 | 6000000 | 0.1 | XFOIL ncrit=9
85 | 6000000 | 0.25 | JavaFoil+Calcfoil stall+Eppler ext transition
86 | 6000000 | 0.25 | XFOIL ncrit=9
87 | 6000000 | 0.5 | JavaFoil+Calcfoil stall+Eppler ext transition
88 | 6000000 | 0.5 | XFOIL ncrit=9
89 | 7000000 | 0 | JavaFoil+Calcfoil stall+Eppler ext transition
90 | 7000000 | 0 | XFOIL ncrit=9
91 | 7000000 | 0.1 | JavaFoil+Calcfoil stall+Eppler ext transition
92 | 7000000 | 0.1 | XFOIL ncrit=9
93 | 7000000 | 0.25 | JavaFoil+Calcfoil stall+Eppler ext transition
94 | 7000000 | 0.25 | XFOIL ncrit=9
95 | 7000000 | 0.5 | JavaFoil+Calcfoil stall+Eppler ext transition
96 | 7000000 | 0.5 | XFOIL ncrit=9
97 | 8000000 | 0 | JavaFoil+Calcfoil stall+Eppler ext transition
98 | 8000000 | 0 | XFOIL ncrit=9
99 | 8000000 | 0.1 | JavaFoil+Calcfoil stall+Eppler ext transition
100 | 8000000 | 0.1 | XFOIL ncrit=9
101 | 8000000 | 0.25 | JavaFoil+Calcfoil stall+Eppler ext transition
102 | 8000000 | 0.25 | XFOIL ncrit=9
103 | 8000000 | 0.5 | JavaFoil+Calcfoil stall+Eppler ext transition
104 | 8000000 | 0.5 | XFOIL ncrit=9
105 | 10000000 | 0 | JavaFoil+Calcfoil stall+Eppler ext transition
106 | 10000000 | 0 | XFOIL ncrit=9
107 | 10000000 | 0.1 | JavaFoil+Calcfoil stall+Eppler ext transition
108 | 10000000 | 0.1 | XFOIL ncrit=9
109 | 10000000 | 0.25 | JavaFoil+Calcfoil stall+Eppler ext transition
110 | 10000000 | 0.25 | XFOIL ncrit=9
111 | 10000000 | 0.5 | JavaFoil+Calcfoil stall+Eppler ext transition
112 | 10000000 | 0.5 | XFOIL ncrit=9
113 | 12000000 | 0 | JavaFoil+Calcfoil stall+Eppler ext transition
114 | 12000000 | 0 | XFOIL ncrit=9
115 | 12000000 | 0.1 | JavaFoil+Calcfoil stall+Eppler ext transition
116 | 12000000 | 0.1 | XFOIL ncrit=9
117 | 12000000 | 0.25 | JavaFoil+Calcfoil stall+Eppler ext transition
118 | 12000000 | 0.25 | XFOIL ncrit=9
119 | 12000000 | 0.5 | JavaFoil+Calcfoil stall+Eppler ext transition
120 | 12000000 | 0.5 | XFOIL ncrit=9
121 | 14000000 | 0 | JavaFoil+Calcfoil stall+Eppler ext transition
122 | 14000000 | 0 | XFOIL ncrit=9
123 | 14000000 | 0.1 | JavaFoil+Calcfoil stall+Eppler ext transition
124 | 14000000 | 0.1 | XFOIL ncrit=9
125 | 14000000 | 0.25 | JavaFoil+Calcfoil stall+Eppler ext transition
126 | 14000000 | 0.25 | XFOIL ncrit=9
127 | 14000000 | 0.5 | JavaFoil+Calcfoil stall+Eppler ext transition
128 | 14000000 | 0.5 | XFOIL ncrit=9
129 | 16000000 | 0 | JavaFoil+Calcfoil stall+Eppler ext transition
130 | 16000000 | 0 | XFOIL ncrit=9
131 | 16000000 | 0.1 | JavaFoil+Calcfoil stall+Eppler ext transition
132 | 16000000 | 0.1 | XFOIL ncrit=9
133 | 16000000 | 0.25 | JavaFoil+Calcfoil stall+Eppler ext transition
134 | 16000000 | 0.25 | XFOIL ncrit=9
135 | 16000000 | 0.5 | JavaFoil+Calcfoil stall+Eppler ext transition
136 | 16000000 | 0.5 | XFOIL ncrit=9
137 | 18000000 | 0 | JavaFoil+Calcfoil stall+Eppler ext transition
138 | 18000000 | 0 | XFOIL ncrit=9
139 | 18000000 | 0.1 | JavaFoil+Calcfoil stall+Eppler ext transition
140 | 18000000 | 0.1 | XFOIL ncrit=9
141 | 18000000 | 0.25 | JavaFoil+Calcfoil stall+Eppler ext transition
142 | 18000000 | 0.25 | XFOIL ncrit=9
143 | 18000000 | 0.5 | JavaFoil+Calcfoil stall+Eppler ext transition
144 | 18000000 | 0.5 | XFOIL ncrit=9
145 | 20000000 | 0 | JavaFoil+Calcfoil stall+Eppler ext transition
146 | 20000000 | 0 | XFOIL ncrit=9
147 | 20000000 | 0.1 | JavaFoil+Calcfoil stall+Eppler ext transition
148 | 20000000 | 0.1 | XFOIL ncrit=9
149 | 20000000 | 0.25 | JavaFoil+Calcfoil stall+Eppler ext transition
150 | 20000000 | 0.25 | XFOIL ncrit=9
151 | 20000000 | 0.5 | JavaFoil+Calcfoil stall+Eppler ext transition
152 | 20000000 | 0.5 | XFOIL ncrit=9

## 1. Re 50k Mach 0.00 (1)
BIGFOIL.COM POLAR EXPORT
fx08s176
FX 08-S-176 |  |  |  | Cl Max: | 1.549 | at alpha= | 8.5 | deg
JavaFoil+Calcfoil stall+Eppler ext transition |  |  |  | L/D Max: | 33.639 | at alpha= | 6.5 | deg
Re: | 50000 |  |  | Cd Min: | 0.02122 | at alpha= | -2 | deg
Mach: | 0 |  |  | Cl=0 at alpha= | -5.6458 | deg
|  |  |  | @ Cl=0.1, Cd= | 0.047278
|  |  |  | @ Cl=0.4, Cd= | 0.027102
|  |  |  | @ Cl=0.6, Cd= | 0.021835
alpha (deg) | Cl | Cd | Cm | Cl/Cd
-19.5 | -0.374 | 0.4063 | -0.019 | -0.922
-19 | -0.387 | 0.37474 | -0.019 | -1.032
-18.5 | -0.399 | 0.35293 | -0.02 | -1.13
-18 | -0.41 | 0.32582 | -0.02 | -1.259
-17.5 | -0.421 | 0.297 | -0.021 | -1.419
-17 | -0.432 | 0.2892 | -0.021 | -1.493
-16.5 | -0.441 | 0.26875 | -0.021 | -1.642
-16 | -0.449 | 0.24261 | -0.022 | -1.852
-15.5 | -0.456 | 0.22317 | -0.021 | -2.044
-15 | -0.461 | 0.20728 | -0.021 | -2.225
-14.5 | -0.464 | 0.19688 | -0.022 | -2.357
-14 | -0.464 | 0.18482 | -0.023 | -2.513
-13.5 | -0.462 | 0.16004 | -0.023 | -2.888
-13 | -0.457 | 0.15717 | -0.024 | -2.908
-12.5 | -0.449 | 0.13798 | -0.025 | -3.251
-12 | -0.437 | 0.12769 | -0.025 | -3.419
-11.5 | -0.421 | 0.12074 | -0.026 | -3.487
-11 | -0.402 | 0.11289 | -0.027 | -3.558
-10.5 | -0.379 | 0.10166 | -0.027 | -3.725
-10 | -0.352 | 0.09445 | -0.027 | -3.726
-9.5 | -0.322 | 0.08648 | -0.028 | -3.72
-9 | -0.288 | 0.08159 | -0.029 | -3.532
-8.5 | -0.252 | 0.07517 | -0.03 | -3.346
-8 | -0.211 | 0.06963 | -0.03 | -3.031
-7.5 | -0.169 | 0.06529 | -0.031 | -2.586
-7 | -0.125 | 0.06135 | -0.032 | -2.039
-6.5 | -0.08 | 0.05794 | -0.032 | -1.38
-6 | -0.034 | 0.05437 | -0.033 | -0.619
-5.5 | 0.014 | 0.05138 | -0.034 | 0.265
-5 | 0.062 | 0.04898 | -0.035 | 1.259
-4.5 | 0.11 | 0.04683 | -0.036 | 2.357
-4 | 0.16 | 0.04502 | -0.038 | 3.546
-3.5 | 0.209 | 0.04356 | -0.039 | 4.805
-3 | 0.261 | 0.04092 | -0.05 | 6.39
-2.5 | 0.315 | 0.03992 | -0.053 | 7.878
-2 | 0.439 | 0.02122 | -0.09 | 20.707
-1.5 | 0.5 | 0.02141 | -0.091 | 23.355
-1 | 0.561 | 0.02164 | -0.092 | 25.918
-0.5 | 0.611 | 0.02189 | -0.091 | 27.897
0 | 0.63 | 0.02707 | -0.092 | 23.262
0.5 | 0.685 | 0.02754 | -0.093 | 24.89
1 | 0.735 | 0.02812 | -0.094 | 26.154
1.5 | 0.79 | 0.02878 | -0.095 | 27.448
2 | 0.845 | 0.02945 | -0.097 | 28.685
2.5 | 0.899 | 0.03029 | -0.098 | 29.688
3 | 0.954 | 0.03106 | -0.099 | 30.706
3.5 | 1.008 | 0.03206 | -0.1 | 31.435
4 | 1.062 | 0.03303 | -0.101 | 32.152
4.5 | 1.116 | 0.03424 | -0.102 | 32.595
5 | 1.17 | 0.03535 | -0.103 | 33.085
5.5 | 1.223 | 0.03662 | -0.104 | 33.406
6 | 1.276 | 0.038 | -0.105 | 33.588
6.5 | 1.33 | 0.03953 | -0.106 | 33.639
7 | 1.382 | 0.04122 | -0.107 | 33.542
7.5 | 1.435 | 0.04268 | -0.107 | 33.626
8 | 1.509 | 0.04518 | -0.112 | 33.4
8.5 | 1.549 | 0.0464 | -0.113 | 33.385
9 | 1.385 | 0.0597 | -0.042 | 23.195
9.5 | 1.413 | 0.06444 | -0.04 | 21.92
10 | 1.436 | 0.06912 | -0.04 | 20.774
10.5 | 1.454 | 0.07475 | -0.039 | 19.449
11 | 1.466 | 0.08072 | -0.039 | 18.162
11.5 | 1.472 | 0.08751 | -0.039 | 16.826
12 | 1.473 | 0.09553 | -0.038 | 15.416
12.5 | 1.467 | 0.10355 | -0.037 | 14.164
13 | 1.455 | 0.1112 | -0.038 | 13.082
13.5 | 1.437 | 0.12168 | -0.037 | 11.807

## 2. Re 50k Mach 0.00 (2)
BIGFOIL.COM POLAR EXPORT
fx08s176
FX 08-S-176 |  |  |  | Cl Max: | 1.1839 | at alpha= | 20 | deg
XFOIL ncrit=9 |  |  |  | L/D Max: | 8.041 | at alpha= | 19.5 | deg
Re: | 50000 |  |  | Cd Min: | 0.21014 | at alpha= | 18.5 | deg
Mach: | 0 |  |  | Cl=0 at alpha= | 1.8099 | deg
|  |  |  | @ Cl=0.1, Cd= | 0.076759
|  |  |  | @ Cl=0.4, Cd= | 0.10969
|  |  |  | @ Cl=0.6, Cd= | 0.14386
alpha (deg) | Cl | Cd | Cm | Cl/Cd
-9 | 0.0221 | 0.10203 | -0.1118 | 0.2166
-8.5 | 0.0167 | 0.10029 | -0.1078 | 0.16652
-8 | -0.0016 | 0.10007 | -0.1008 | -0.015989
-7.5 | -0.0865 | 0.10582 | -0.0834 | -0.81743
-7 | -0.5235 | 0.13515 | -0.0116 | -3.8735
-6.5 | -0.5418 | 0.13012 | -0.008 | -4.1638
-6 | -0.5732 | 0.1252 | -0.0037 | -4.5783
-5.5 | -0.615 | 0.1195 | -0.0022 | -5.1464
-5 | -0.6243 | 0.11377 | 0.0027 | -5.4874
-4.5 | -0.623 | 0.10864 | 0.0101 | -5.7345
-4 | -0.6377 | 0.10449 | 0.0191 | -6.103
-2.5 | -0.4165 | 0.09819 | 0.0372 | -4.2418
-2 | -0.44 | 0.06762 | -0.03 | -6.507
-1.5 | -0.3694 | 0.06415 | -0.0341 | -5.7584
-1 | -0.2957 | 0.06331 | -0.0376 | -4.6707
0 | -0.1782 | 0.06395 | -0.0404 | -2.7866
0.5 | -0.1241 | 0.06529 | -0.0406 | -1.9008
1.5 | -0.0287 | 0.06673 | -0.0367 | -0.43009
2 | 0.0176 | 0.07028 | -0.0378 | 0.25043
2.5 | 0.0407 | 0.07186 | -0.0355 | 0.56638
3.5 | 0.1212 | 0.07851 | -0.0368 | 1.5438
4 | 0.1599 | 0.08215 | -0.0375 | 1.9464
5 | 0.2284 | 0.08888 | -0.038 | 2.5698
6 | 0.2824 | 0.09453 | -0.0373 | 2.9874
6.5 | 0.3052 | 0.0974 | -0.0369 | 3.1335
7 | 0.3318 | 0.10083 | -0.0371 | 3.2907
7.5 | 0.3761 | 0.1063 | -0.0393 | 3.5381
8.5 | 0.4188 | 0.11235 | -0.0392 | 3.7276
9 | 0.4456 | 0.11658 | -0.0401 | 3.8223
9.5 | 0.4877 | 0.12221 | -0.0423 | 3.9907
10 | 0.5002 | 0.12487 | -0.0421 | 4.0058
10.5 | 0.5217 | 0.12908 | -0.043 | 4.0417
11 | 0.5669 | 0.13598 | -0.0458 | 4.169
11.5 | 0.5753 | 0.13833 | -0.0459 | 4.1589
12 | 0.5932 | 0.14264 | -0.0472 | 4.1587
12.5 | 0.6345 | 0.15008 | -0.0499 | 4.2277
13 | 0.6484 | 0.15318 | -0.051 | 4.2329
13.5 | 0.6621 | 0.15709 | -0.0526 | 4.2148
14 | 0.683 | 0.16217 | -0.0546 | 4.2116
14.5 | 0.7136 | 0.16877 | -0.0572 | 4.2282
15.5 | 0.7572 | 0.17894 | -0.0618 | 4.2316
16 | 0.7762 | 0.18396 | -0.0643 | 4.2194
16.5 | 0.7987 | 0.18988 | -0.067 | 4.2063
17 | 0.8168 | 0.19547 | -0.0699 | 4.1786
17.5 | 0.8284 | 0.19897 | -0.0726 | 4.1634
18 | 0.849 | 0.20433 | -0.0753 | 4.155
18.5 | 0.8779 | 0.21014 | -0.0774 | 4.1777
19 | 1.1243 | 0.1466 | -0.0404 | 7.6692
19.5 | 1.1731 | 0.14589 | -0.0379 | 8.041
20 | 1.1839 | 0.15304 | -0.0402 | 7.7359

## 3. Re 50k Mach 0.10 (1)
BIGFOIL.COM POLAR EXPORT
fx08s176
FX 08-S-176 |  |  |  | Cl Max: | 1.555 | at alpha= | 8.5 | deg
JavaFoil+Calcfoil stall+Eppler ext transition |  |  |  | L/D Max: | 33.529 | at alpha= | 6.5 | deg
Re: | 50000 |  |  | Cd Min: | 0.02135 | at alpha= | -2 | deg
Mach: | 0.1 |  |  | Cl=0 at alpha= | -5.6458 | deg
|  |  |  | @ Cl=0.1, Cd= | 0.047416
|  |  |  | @ Cl=0.4, Cd= | 0.02748
|  |  |  | @ Cl=0.6, Cd= | 0.021915
alpha (deg) | Cl | Cd | Cm | Cl/Cd
-19 | -0.344 | 0.40438 | -0.02 | -0.851
-18.5 | -0.358 | 0.37404 | -0.02 | -0.958
-18 | -0.372 | 0.3528 | -0.02 | -1.055
-17.5 | -0.386 | 0.32647 | -0.021 | -1.181
-17 | -0.398 | 0.30575 | -0.02 | -1.303
-16.5 | -0.411 | 0.2827 | -0.021 | -1.452
-16 | -0.422 | 0.26334 | -0.022 | -1.601
-15.5 | -0.431 | 0.23265 | -0.02 | -1.853
-15 | -0.439 | 0.21745 | -0.021 | -2.018
-14.5 | -0.444 | 0.20274 | -0.022 | -2.192
-14 | -0.448 | 0.18523 | -0.022 | -2.417
-13.5 | -0.448 | 0.17312 | -0.023 | -2.588
-13 | -0.445 | 0.1583 | -0.024 | -2.813
-12.5 | -0.439 | 0.14459 | -0.025 | -3.037
-12 | -0.429 | 0.13411 | -0.025 | -3.201
-11.5 | -0.416 | 0.12322 | -0.026 | -3.372
-11 | -0.398 | 0.114 | -0.026 | -3.49
-10.5 | -0.376 | 0.1053 | -0.027 | -3.572
-10 | -0.35 | 0.09601 | -0.028 | -3.65
-9.5 | -0.321 | 0.08839 | -0.028 | -3.631
-9 | -0.288 | 0.08317 | -0.029 | -3.463
-8.5 | -0.252 | 0.07635 | -0.03 | -3.297
-8 | -0.211 | 0.07046 | -0.03 | -3
-7.5 | -0.169 | 0.06598 | -0.031 | -2.565
-7 | -0.125 | 0.06112 | -0.032 | -2.052
-6.5 | -0.08 | 0.05775 | -0.032 | -1.389
-6 | -0.034 | 0.0547 | -0.033 | -0.618
-5.5 | 0.014 | 0.05167 | -0.034 | 0.264
-5 | 0.062 | 0.04906 | -0.035 | 1.262
-4.5 | 0.111 | 0.04694 | -0.036 | 2.363
-4 | 0.16 | 0.04516 | -0.038 | 3.552
-3.5 | 0.21 | 0.04363 | -0.039 | 4.82
-3 | 0.263 | 0.04104 | -0.05 | 6.401
-2.5 | 0.316 | 0.04004 | -0.053 | 7.894
-2 | 0.441 | 0.02135 | -0.09 | 20.674
-1.5 | 0.503 | 0.02156 | -0.091 | 23.303
-1 | 0.564 | 0.0218 | -0.092 | 25.855
-0.5 | 0.614 | 0.02196 | -0.092 | 27.945
0 | 0.633 | 0.02718 | -0.093 | 23.275
0.5 | 0.689 | 0.02766 | -0.094 | 24.898
1 | 0.739 | 0.02825 | -0.095 | 26.156
1.5 | 0.794 | 0.02885 | -0.096 | 27.518
2 | 0.849 | 0.02961 | -0.097 | 28.67
2.5 | 0.904 | 0.03045 | -0.098 | 29.672
3 | 0.958 | 0.03123 | -0.099 | 30.682
3.5 | 1.013 | 0.03229 | -0.1 | 31.367
4 | 1.067 | 0.03325 | -0.101 | 32.097
4.5 | 1.121 | 0.03445 | -0.102 | 32.544
5 | 1.175 | 0.03564 | -0.103 | 32.983
5.5 | 1.229 | 0.03688 | -0.104 | 33.32
6 | 1.282 | 0.03827 | -0.105 | 33.502
6.5 | 1.336 | 0.03984 | -0.106 | 33.529
7 | 1.389 | 0.04155 | -0.107 | 33.42
7.5 | 1.443 | 0.0432 | -0.108 | 33.396
8 | 1.515 | 0.04556 | -0.113 | 33.258
8.5 | 1.555 | 0.04704 | -0.113 | 33.061
9 | 1.39 | 0.05988 | -0.042 | 23.213
9.5 | 1.417 | 0.06471 | -0.04 | 21.9
10 | 1.44 | 0.06946 | -0.04 | 20.723
10.5 | 1.456 | 0.07521 | -0.039 | 19.362
11 | 1.467 | 0.08131 | -0.039 | 18.039
11.5 | 1.471 | 0.08826 | -0.039 | 16.664
12 | 1.468 | 0.09653 | -0.038 | 15.211
12.5 | 1.459 | 0.10479 | -0.037 | 13.924
13 | 1.443 | 0.11492 | -0.038 | 12.559
13.5 | 1.421 | 0.12354 | -0.037 | 11.503

## 4. Re 50k Mach 0.10 (2)
BIGFOIL.COM POLAR EXPORT
fx08s176
FX 08-S-176 |  |  |  | Cl Max: | 1.1736 | at alpha= | 20 | deg
XFOIL ncrit=9 |  |  |  | L/D Max: | 7.905 | at alpha= | 19.5 | deg
Re: | 50000 |  |  | Cd Min: | 0.21056 | at alpha= | 18.5 | deg
Mach: | 0.1 |  |  | Cl=0 at alpha= | 1.8066 | deg
|  |  |  | @ Cl=0.1, Cd= | 0.077093
|  |  |  | @ Cl=0.4, Cd= | 0.10969
|  |  |  | @ Cl=0.6, Cd= | 0.14428
alpha (deg) | Cl | Cd | Cm | Cl/Cd
-10 | 0.0057 | 0.11019 | -0.1133 | 0.051729
-9.5 | 0.0201 | 0.10574 | -0.1137 | 0.19009
-9 | 0.0231 | 0.10285 | -0.112 | 0.2246
-8.5 | 0.0183 | 0.10105 | -0.1079 | 0.1811
-8 | 0.0007 | 0.10079 | -0.1009 | 0.0069451
-7.5 | -0.0842 | 0.10661 | -0.083 | -0.78979
-7 | -0.5289 | 0.13637 | -0.0119 | -3.8784
-6.5 | -0.5477 | 0.13131 | -0.0082 | -4.171
-6 | -0.5799 | 0.12631 | -0.0041 | -4.5911
-5.5 | -0.6182 | 0.12041 | -0.0025 | -5.1341
-5 | -0.6343 | 0.11479 | 0.0016 | -5.5257
-4.5 | -0.6294 | 0.10966 | 0.0097 | -5.7396
-3.5 | -0.2848 | 0.1072 | 0.0175 | -2.6567
-2.5 | -0.418 | 0.09837 | 0.0365 | -4.2493
-2 | -0.4466 | 0.06795 | -0.0299 | -6.5725
-1.5 | -0.3728 | 0.06469 | -0.0343 | -5.7629
-1 | -0.2978 | 0.06381 | -0.038 | -4.667
-0.5 | -0.2306 | 0.06421 | -0.0412 | -3.5913
0 | -0.18 | 0.06431 | -0.0408 | -2.7989
0.5 | -0.1247 | 0.06575 | -0.0411 | -1.8966
1.5 | -0.029 | 0.06705 | -0.037 | -0.43251
2 | 0.0183 | 0.07081 | -0.0382 | 0.25844
2.5 | 0.0394 | 0.07211 | -0.0355 | 0.54639
3 | 0.08 | 0.07532 | -0.0361 | 1.0621
3.5 | 0.1214 | 0.07899 | -0.0369 | 1.5369
4 | 0.1605 | 0.08271 | -0.0377 | 1.9405
4.5 | 0.1857 | 0.08513 | -0.0367 | 2.1814
5.5 | 0.2565 | 0.0922 | -0.0378 | 2.782
6.5 | 0.3049 | 0.09776 | -0.0369 | 3.1189
7 | 0.3308 | 0.10112 | -0.037 | 3.2714
7.5 | 0.369 | 0.10598 | -0.0386 | 3.4818
8 | 0.4025 | 0.10999 | -0.0396 | 3.6594
8.5 | 0.4187 | 0.11274 | -0.0392 | 3.7139
9 | 0.444 | 0.11681 | -0.0399 | 3.801
9.5 | 0.4891 | 0.12288 | -0.0424 | 3.9803
10 | 0.5008 | 0.12534 | -0.0421 | 3.9955
10.5 | 0.521 | 0.1294 | -0.0429 | 4.0263
12 | 0.5933 | 0.14303 | -0.0472 | 4.1481
12.5 | 0.6298 | 0.14984 | -0.0497 | 4.2032
13 | 0.6506 | 0.15392 | -0.0512 | 4.2269
13.5 | 0.6633 | 0.15762 | -0.0527 | 4.2082
14 | 0.6834 | 0.16258 | -0.0547 | 4.2035
14.5 | 0.7115 | 0.16879 | -0.0572 | 4.2153
15.5 | 0.7604 | 0.17996 | -0.0621 | 4.2254
16 | 0.7797 | 0.18501 | -0.0646 | 4.2144
16.5 | 0.8033 | 0.19125 | -0.0674 | 4.2003
17 | 0.815 | 0.19549 | -0.0701 | 4.169
17.5 | 0.8326 | 0.19986 | -0.0729 | 4.1659
18 | 0.8532 | 0.20514 | -0.0756 | 4.1591
18.5 | 0.8771 | 0.21056 | -0.0779 | 4.1656
19 | 1.1262 | 0.14775 | -0.0405 | 7.6223
19.5 | 1.1701 | 0.14802 | -0.0386 | 7.905
20 | 1.1736 | 0.15648 | -0.0418 | 7.5

## 5. Re 50k Mach 0.25 (1)
BIGFOIL.COM POLAR EXPORT
fx08s176
FX 08-S-176 |  |  |  | Cl Max: | 1.588 | at alpha= | 8.5 | deg
JavaFoil+Calcfoil stall+Eppler ext transition |  |  |  | L/D Max: | 33.013 | at alpha= | 6 | deg
Re: | 50000 |  |  | Cd Min: | 0.02188 | at alpha= | -2 | deg
Mach: | 0.25 |  |  | Cl=0 at alpha= | -5.6458 | deg
|  |  |  | @ Cl=0.1, Cd= | 0.048269
|  |  |  | @ Cl=0.4, Cd= | 0.029644
|  |  |  | @ Cl=0.6, Cd= | 0.022467
alpha (deg) | Cl | Cd | Cm | Cl/Cd
-16.5 | -0.063 | 0.46056 | -0.024 | -0.136
-16 | -0.133 | 0.82547 | -0.021 | -0.161
-15.5 | -0.188 | 0.56101 | -0.021 | -0.335
-15 | -0.23 | 0.40166 | -0.021 | -0.573
-14.5 | -0.266 | 0.33888 | -0.02 | -0.784
-14 | -0.296 | 0.28502 | -0.021 | -1.04
-13.5 | -0.322 | 0.23692 | -0.021 | -1.36
-13 | -0.343 | 0.21277 | -0.022 | -1.61
-12.5 | -0.357 | 0.1869 | -0.023 | -1.912
-12 | -0.366 | 0.16412 | -0.025 | -2.23
-11.5 | -0.368 | 0.14767 | -0.026 | -2.493
-11 | -0.364 | 0.13255 | -0.027 | -2.746
-10.5 | -0.353 | 0.11763 | -0.027 | -3.002
-10 | -0.336 | 0.1082 | -0.028 | -3.106
-9.5 | -0.313 | 0.09813 | -0.029 | -3.191
-9 | -0.285 | 0.08791 | -0.029 | -3.239
-8.5 | -0.251 | 0.08143 | -0.03 | -3.089
-8 | -0.213 | 0.0756 | -0.031 | -2.811
-7.5 | -0.171 | 0.06802 | -0.031 | -2.514
-7 | -0.127 | 0.06386 | -0.032 | -1.993
-6.5 | -0.082 | 0.0597 | -0.033 | -1.368
-6 | -0.034 | 0.05574 | -0.034 | -0.618
-5.5 | 0.014 | 0.05277 | -0.035 | 0.265
-5 | 0.063 | 0.04988 | -0.036 | 1.271
-4.5 | 0.114 | 0.04766 | -0.037 | 2.385
-4 | 0.165 | 0.04579 | -0.038 | 3.593
-3.5 | 0.216 | 0.04425 | -0.04 | 4.878
-3 | 0.269 | 0.04196 | -0.049 | 6.415
-2.5 | 0.325 | 0.04063 | -0.054 | 7.991
-2 | 0.453 | 0.02188 | -0.093 | 20.722
-1.5 | 0.516 | 0.02212 | -0.094 | 23.328
-1 | 0.579 | 0.02238 | -0.095 | 25.854
-0.5 | 0.63 | 0.02259 | -0.094 | 27.908
0 | 0.65 | 0.02786 | -0.095 | 23.332
0.5 | 0.707 | 0.02844 | -0.096 | 24.874
1 | 0.758 | 0.029 | -0.097 | 26.149
1.5 | 0.815 | 0.02974 | -0.098 | 27.397
2 | 0.871 | 0.03055 | -0.1 | 28.511
2.5 | 0.927 | 0.03137 | -0.101 | 29.56
3 | 0.983 | 0.03239 | -0.102 | 30.36
3.5 | 1.039 | 0.03332 | -0.103 | 31.181
4 | 1.095 | 0.03452 | -0.104 | 31.713
4.5 | 1.15 | 0.03569 | -0.105 | 32.229
5 | 1.205 | 0.03693 | -0.106 | 32.636
5.5 | 1.26 | 0.03851 | -0.107 | 32.725
6 | 1.315 | 0.03984 | -0.108 | 33.013
6.5 | 1.369 | 0.04155 | -0.109 | 32.961
7 | 1.424 | 0.04321 | -0.11 | 32.951
7.5 | 1.48 | 0.04491 | -0.111 | 32.962
8 | 1.55 | 0.04819 | -0.115 | 32.163
8.5 | 1.588 | 0.04997 | -0.116 | 31.777
9 | 1.418 | 0.06078 | -0.042 | 23.328
9.5 | 1.44 | 0.06568 | -0.041 | 21.931
10 | 1.456 | 0.07207 | -0.04 | 20.196
10.5 | 1.462 | 0.0781 | -0.04 | 18.725
11 | 1.46 | 0.08507 | -0.039 | 17.158
11.5 | 1.447 | 0.09377 | -0.039 | 15.427
12 | 1.422 | 0.10474 | -0.038 | 13.58
12.5 | 1.387 | 0.11499 | -0.037 | 12.06
13 | 1.34 | 0.12899 | -0.037 | 10.385
13.5 | 1.281 | 0.14403 | -0.037 | 8.893

## 6. Re 50k Mach 0.25 (2)
BIGFOIL.COM POLAR EXPORT
fx08s176
FX 08-S-176 |  |  |  | Cl Max: | 1.1313 | at alpha= | 19.5 | deg
XFOIL ncrit=9 |  |  |  | L/D Max: | 7.2035 | at alpha= | 19 | deg
Re: | 50000 |  |  | Cd Min: | 0.20975 | at alpha= | 18 | deg
Mach: | 0.25 |  |  | Cl=0 at alpha= | 2.029 | deg
|  |  |  | @ Cl=0.1, Cd= | 0.079366
|  |  |  | @ Cl=0.4, Cd= | 0.11234
|  |  |  | @ Cl=0.6, Cd= | 0.14621
alpha (deg) | Cl | Cd | Cm | Cl/Cd
-9.5 | 0.0232 | 0.11036 | -0.1157 | 0.21022
-9 | 0.0277 | 0.10733 | -0.113 | 0.25808
-8.5 | 0.0251 | 0.10522 | -0.1089 | 0.23855
-7.5 | -0.1527 | 0.11696 | -0.0755 | -1.3056
-7 | -0.4943 | 0.13986 | -0.0114 | -3.5342
-6.5 | -0.5209 | 0.13551 | -0.0083 | -3.844
-6 | -0.5146 | 0.12963 | -0.0039 | -3.9698
-5.5 | -0.5624 | 0.12578 | 0.0011 | -4.4713
-5 | -0.5857 | 0.12084 | 0.007 | -4.8469
-4.5 | -0.6008 | 0.11599 | 0.0144 | -5.1798
-4 | -0.5492 | 0.11409 | 0.0275 | -4.8137
-2.5 | -0.4287 | 0.10126 | 0.0361 | -4.2337
-1.5 | -0.3882 | 0.06797 | -0.0358 | -5.7113
-1 | -0.3091 | 0.067 | -0.0401 | -4.6134
-0.5 | -0.2536 | 0.06557 | -0.0414 | -3.8676
0.5 | -0.1418 | 0.06724 | -0.0415 | -2.1089
1 | -0.0918 | 0.06815 | -0.0413 | -1.347
1.5 | -0.0272 | 0.06934 | -0.0392 | -0.39227
2 | -0.0023 | 0.07097 | -0.0364 | -0.032408
2.5 | 0.0374 | 0.07401 | -0.0364 | 0.50534
3 | 0.0822 | 0.07797 | -0.0373 | 1.0543
3.5 | 0.1012 | 0.07946 | -0.0349 | 1.2736
4 | 0.133 | 0.08225 | -0.0344 | 1.617
4.5 | 0.1664 | 0.08538 | -0.0344 | 1.9489
5 | 0.1991 | 0.08872 | -0.0346 | 2.2441
5.5 | 0.2348 | 0.09247 | -0.0353 | 2.5392
6.5 | 0.3048 | 0.10003 | -0.0368 | 3.0471
7 | 0.3279 | 0.10296 | -0.0365 | 3.1847
7.5 | 0.3541 | 0.10661 | -0.0368 | 3.3215
8 | 0.4073 | 0.11325 | -0.04 | 3.5965
8.5 | 0.4198 | 0.11508 | -0.039 | 3.6479
9 | 0.4399 | 0.1185 | -0.0393 | 3.7122
9.5 | 0.4766 | 0.12404 | -0.0412 | 3.8423
10 | 0.5055 | 0.12824 | -0.0423 | 3.9418
10.5 | 0.5208 | 0.13148 | -0.0428 | 3.9611
11 | 0.5502 | 0.13683 | -0.0445 | 4.021
11.5 | 0.5848 | 0.1424 | -0.0466 | 4.1067
12 | 0.5968 | 0.14551 | -0.0474 | 4.1014
12.5 | 0.6197 | 0.15053 | -0.0492 | 4.1168
13 | 0.6639 | 0.15871 | -0.0523 | 4.1831
13.5 | 0.6724 | 0.16093 | -0.0534 | 4.1782
14 | 0.6891 | 0.16524 | -0.0554 | 4.1703
14.5 | 0.7109 | 0.17047 | -0.0578 | 4.1702
15 | 0.7368 | 0.17649 | -0.0605 | 4.1747
15.5 | 0.7633 | 0.18273 | -0.0632 | 4.1772
16 | 0.7855 | 0.18834 | -0.066 | 4.1706
16.5 | 0.8016 | 0.19292 | -0.0688 | 4.1551
17 | 0.819 | 0.19768 | -0.0717 | 4.1431
17.5 | 0.8474 | 0.20471 | -0.0746 | 4.1395
18 | 0.8671 | 0.20975 | -0.0775 | 4.134
18.5 | 1.0969 | 0.15323 | -0.0429 | 7.1585
19 | 1.1259 | 0.1563 | -0.0427 | 7.2035
19.5 | 1.1313 | 0.16454 | -0.0461 | 6.8755
20 | 1.105 | 0.18011 | -0.0549 | 6.1351

## 7. Re 50k Mach 0.50 (1)
BIGFOIL.COM POLAR EXPORT
fx08s176
FX 08-S-176 |  |  |  | Cl Max: | 1.637 | at alpha= | 7.5 | deg
JavaFoil+Calcfoil stall+Eppler ext transition |  |  |  | L/D Max: | 29.78 | at alpha= | 5 | deg
Re: | 50000 |  |  | Cd Min: | 0.02486 | at alpha= | -1.5 | deg
Mach: | 0.5 |  |  | Cl=0 at alpha= | -5.6471 | deg
|  |  |  | @ Cl=0.1, Cd= | 0.052902
|  |  |  | @ Cl=0.4, Cd= | 0.042928
|  |  |  | @ Cl=0.6, Cd= | 0.025021
alpha (deg) | Cl | Cd | Cm | Cl/Cd
-20 | -0.771 | 0.40795 | -0.036 | -1.891
-19.5 | -0.746 | 0.40531 | -0.037 | -1.84
-19 | -0.72 | 0.4007 | -0.037 | -1.796
-18.5 | -0.694 | 0.39289 | -0.038 | -1.766
-18 | -0.668 | 0.37692 | -0.039 | -1.772
-17.5 | -0.642 | 0.35904 | -0.036 | -1.788
-17 | -0.616 | 0.35019 | -0.037 | -1.758
-16.5 | -0.587 | 0.30004 | -0.034 | -1.958
-16 | -0.561 | 0.28802 | -0.033 | -1.947
-15.5 | -0.534 | 0.28577 | -0.033 | -1.869
-15 | -0.508 | 0.28428 | -0.034 | -1.786
-14.5 | -0.481 | 0.27001 | -0.034 | -1.783
-14 | -0.455 | 0.26747 | -0.035 | -1.7
-13.5 | -0.428 | 0.27446 | -0.035 | -1.56
-13 | -0.401 | 0.26351 | -0.036 | -1.523
-12.5 | -0.375 | 0.26056 | -0.036 | -1.438
-12 | -0.348 | 0.25538 | -0.037 | -1.362
-11.5 | -0.321 | 0.26437 | -0.037 | -1.213
-11 | -0.293 | 0.21557 | -0.031 | -1.359
-10.5 | -0.266 | 0.21603 | -0.031 | -1.231
-10 | -0.239 | 0.21026 | -0.031 | -1.136
-9.5 | -0.212 | 0.20108 | -0.032 | -1.053
-9 | -0.184 | 0.21522 | -0.032 | -0.857
-8.5 | -0.157 | 0.21275 | -0.033 | -0.739
-8 | -0.13 | 0.20419 | -0.033 | -0.636
-7.5 | -0.102 | 0.14822 | -0.035 | -0.691
-7 | -0.114 | 0.09097 | -0.035 | -1.25
-6.5 | -0.081 | 0.07497 | -0.035 | -1.084
-6 | -0.036 | 0.06596 | -0.036 | -0.545
-5.5 | 0.015 | 0.05978 | -0.037 | 0.25
-5 | 0.069 | 0.05469 | -0.039 | 1.261
-4.5 | 0.125 | 0.05146 | -0.04 | 2.426
-4 | 0.182 | 0.04891 | -0.041 | 3.718
-3.5 | 0.24 | 0.04711 | -0.043 | 5.087
-3 | 0.298 | 0.04563 | -0.047 | 6.528
-2.5 | 0.363 | 0.0431 | -0.06 | 8.417
-2 | 0.421 | 0.04283 | -0.061 | 9.826
-1.5 | 0.575 | 0.02486 | -0.104 | 23.134
-1 | 0.645 | 0.02531 | -0.105 | 25.489
-0.5 | 0.715 | 0.02583 | -0.107 | 27.687
0 | 0.725 | 0.03148 | -0.106 | 23.041
0.5 | 0.79 | 0.03223 | -0.107 | 24.497
1 | 0.843 | 0.03321 | -0.108 | 25.393
1.5 | 0.905 | 0.03409 | -0.11 | 26.562
2 | 0.967 | 0.03529 | -0.111 | 27.415
2.5 | 1.029 | 0.03664 | -0.112 | 28.092
3 | 1.091 | 0.038 | -0.113 | 28.708
3.5 | 1.152 | 0.03947 | -0.114 | 29.2
4 | 1.213 | 0.041 | -0.115 | 29.589
4.5 | 1.273 | 0.0428 | -0.116 | 29.751
5 | 1.332 | 0.04474 | -0.117 | 29.78
5.5 | 1.392 | 0.04687 | -0.118 | 29.696
6 | 1.451 | 0.04914 | -0.119 | 29.52
6.5 | 1.515 | 0.05116 | -0.121 | 29.618
7 | 1.576 | 0.05399 | -0.123 | 29.201
7.5 | 1.637 | 0.057 | -0.124 | 28.714
8 | 1.483 | 0.05622 | -0.048 | 26.371
8.5 | 1.491 | 0.06128 | -0.044 | 24.331
9 | 1.465 | 0.07044 | -0.041 | 20.798
9.5 | 1.354 | 0.0862 | -0.039 | 15.703
10 | 0.882 | 0.16526 | -0.04 | 5.336
10.5 | 0.91 | 0.16888 | -0.041 | 5.389
11 | 0.938 | 0.17856 | -0.04 | 5.255
11.5 | 0.967 | 0.17614 | -0.041 | 5.488
12 | 0.995 | 0.18017 | -0.043 | 5.522
12.5 | 1.025 | 0.23474 | -0.058 | 4.364

## 8. Re 50k Mach 0.50 (2)
BIGFOIL.COM POLAR EXPORT
fx08s176
FX 08-S-176 |  |  |  | Cl Max: | 1.0591 | at alpha= | 20 | deg
XFOIL ncrit=9 |  |  |  | L/D Max: | 4.9937 | at alpha= | 18.5 | deg
Re: | 50000 |  |  | Cd Min: | 0.24234 | at alpha= | 20 | deg
Mach: | 0.5 |  |  | Cl=0 at alpha= | 2.4183 | deg
|  |  |  | @ Cl=0.1, Cd= | 0.088424
|  |  |  | @ Cl=0.4, Cd= | 0.1224
|  |  |  | @ Cl=0.6, Cd= | 0.15463
alpha (deg) | Cl | Cd | Cm | Cl/Cd
-7 | -0.4355 | 0.15469 | -0.0112 | -2.8153
-6.5 | -0.474 | 0.15244 | -0.0083 | -3.1094
-6 | -0.4544 | 0.14567 | -0.0039 | -3.1194
-5.5 | -0.4703 | 0.14159 | 0.0011 | -3.3216
-5 | -0.4757 | 0.13758 | 0.0076 | -3.4576
-4.5 | -0.4589 | 0.133 | 0.0144 | -3.4504
-4 | -0.3999 | 0.12871 | 0.0194 | -3.107
-3.5 | -0.3221 | 0.12483 | 0.0178 | -2.5803
-2.5 | -0.523 | 0.11079 | 0.0257 | -4.7206
-2 | -0.5294 | 0.08848 | -0.0307 | -5.9833
-1.5 | -0.4719 | 0.08192 | -0.0359 | -5.7605
-0.5 | -0.326 | 0.07601 | -0.045 | -4.2889
0 | -0.2622 | 0.07463 | -0.0465 | -3.5133
1 | -0.147 | 0.07589 | -0.0445 | -1.937
1.5 | -0.0976 | 0.07712 | -0.0425 | -1.2656
2 | -0.0783 | 0.07553 | -0.0341 | -1.0367
2.5 | 0.0153 | 0.08141 | -0.0388 | 0.18794
3 | 0.0405 | 0.08345 | -0.0358 | 0.48532
3.5 | 0.0652 | 0.08536 | -0.0331 | 0.76382
4 | 0.0979 | 0.08822 | -0.032 | 1.1097
4.5 | 0.1354 | 0.09186 | -0.032 | 1.474
5 | 0.1779 | 0.09613 | -0.0328 | 1.8506
5.5 | 0.2153 | 0.09982 | -0.0332 | 2.1569
6 | 0.2394 | 0.10227 | -0.0323 | 2.3409
6.5 | 0.2678 | 0.10554 | -0.0322 | 2.5374
7 | 0.3043 | 0.11006 | -0.0334 | 2.7649
8 | 0.3687 | 0.11792 | -0.0351 | 3.1267
8.5 | 0.397 | 0.12197 | -0.036 | 3.2549
9 | 0.4459 | 0.12895 | -0.039 | 3.4579
9.5 | 0.4654 | 0.13157 | -0.0393 | 3.5373
10 | 0.4889 | 0.1355 | -0.0403 | 3.6081
10.5 | 0.5311 | 0.14246 | -0.0432 | 3.7281
11 | 0.557 | 0.14643 | -0.0447 | 3.8039
11.5 | 0.5769 | 0.15029 | -0.0462 | 3.8386
12 | 0.6124 | 0.15696 | -0.049 | 3.9016
12.5 | 0.6457 | 0.16285 | -0.0515 | 3.965
13 | 0.6625 | 0.16632 | -0.0535 | 3.9833
13.5 | 0.6891 | 0.17193 | -0.0563 | 4.008
14 | 0.7231 | 0.17912 | -0.0594 | 4.037
14.5 | 0.7577 | 0.18664 | -0.0627 | 4.0597
15 | 0.7775 | 0.19081 | -0.0655 | 4.0747
15.5 | 0.8026 | 0.19672 | -0.0688 | 4.0799
16 | 0.8313 | 0.20393 | -0.0724 | 4.0764
16.5 | 0.8538 | 0.21015 | -0.076 | 4.0628
17 | 0.8759 | 0.21533 | -0.0796 | 4.0677
17.5 | 0.9122 | 0.22413 | -0.0828 | 4.07
18 | 0.9272 | 0.22826 | -0.0868 | 4.062
18.5 | 1.0332 | 0.2069 | -0.0708 | 4.9937
19 | 1.0412 | 0.21827 | -0.0771 | 4.7702
19.5 | 1.0538 | 0.22906 | -0.083 | 4.6005
20 | 1.0591 | 0.24234 | -0.0911 | 4.3703

## 9. Re 100k Mach 0.00 (1)
BIGFOIL.COM POLAR EXPORT
fx08s176
FX 08-S-176 |  |  |  | Cl Max: | 1.553 | at alpha= | 8.5 | deg
JavaFoil+Calcfoil stall+Eppler ext transition |  |  |  | L/D Max: | 43.778 | at alpha= | 6.5 | deg
Re: | 100000 |  |  | Cd Min: | 0.01602 | at alpha= | -0.5 | deg
Mach: | 0 |  |  | Cl=0 at alpha= | -5.6458 | deg
|  |  |  | @ Cl=0.1, Cd= | 0.042564
|  |  |  | @ Cl=0.4, Cd= | 0.016437
|  |  |  | @ Cl=0.6, Cd= | 0.016174
alpha (deg) | Cl | Cd | Cm | Cl/Cd
-19 | -0.387 | 0.30368 | -0.02 | -1.273
-18.5 | -0.399 | 0.2872 | -0.02 | -1.388
-18 | -0.41 | 0.26305 | -0.02 | -1.56
-17.5 | -0.421 | 0.24568 | -0.021 | -1.716
-17 | -0.432 | 0.2374 | -0.021 | -1.819
-16.5 | -0.441 | 0.22287 | -0.022 | -1.98
-16 | -0.449 | 0.20744 | -0.022 | -2.167
-15.5 | -0.456 | 0.18739 | -0.023 | -2.435
-15 | -0.461 | 0.16972 | -0.024 | -2.718
-14.5 | -0.464 | 0.16568 | -0.025 | -2.801
-14 | -0.465 | 0.15621 | -0.026 | -2.974
-13.5 | -0.462 | 0.13824 | -0.026 | -3.344
-13 | -0.457 | 0.12862 | -0.027 | -3.554
-12.5 | -0.449 | 0.12192 | -0.028 | -3.679
-12 | -0.437 | 0.11458 | -0.029 | -3.811
-11.5 | -0.421 | 0.10351 | -0.026 | -4.067
-11 | -0.402 | 0.09515 | -0.027 | -4.222
-10.5 | -0.379 | 0.08921 | -0.028 | -4.245
-10 | -0.352 | 0.08344 | -0.028 | -4.218
-9.5 | -0.322 | 0.07675 | -0.029 | -4.192
-9 | -0.288 | 0.07115 | -0.029 | -4.05
-8.5 | -0.252 | 0.06677 | -0.03 | -3.768
-8 | -0.211 | 0.06225 | -0.03 | -3.39
-7.5 | -0.169 | 0.05819 | -0.032 | -2.902
-7 | -0.125 | 0.0548 | -0.032 | -2.283
-6.5 | -0.08 | 0.05171 | -0.033 | -1.546
-6 | -0.034 | 0.04891 | -0.034 | -0.688
-5.5 | 0.014 | 0.04632 | -0.035 | 0.294
-5 | 0.062 | 0.0441 | -0.036 | 1.399
-4.5 | 0.11 | 0.04216 | -0.037 | 2.619
-4 | 0.16 | 0.04048 | -0.038 | 3.945
-3.5 | 0.211 | 0.03753 | -0.05 | 5.63
-3 | 0.316 | 0.01641 | -0.088 | 19.26
-2.5 | 0.379 | 0.01642 | -0.089 | 23.104
-2 | 0.44 | 0.01647 | -0.091 | 26.722
-1.5 | 0.501 | 0.01656 | -0.092 | 30.253
-1 | 0.562 | 0.01666 | -0.093 | 33.742
-0.5 | 0.612 | 0.01602 | -0.092 | 38.162
0 | 0.632 | 0.02066 | -0.093 | 30.612
0.5 | 0.688 | 0.02105 | -0.094 | 32.701
1 | 0.738 | 0.02146 | -0.095 | 34.407
1.5 | 0.793 | 0.02194 | -0.096 | 36.164
2 | 0.848 | 0.0225 | -0.097 | 37.7
2.5 | 0.903 | 0.02311 | -0.098 | 39.075
3 | 0.958 | 0.0238 | -0.099 | 40.24
3.5 | 1.012 | 0.02453 | -0.1 | 41.248
4 | 1.066 | 0.02528 | -0.101 | 42.182
4.5 | 1.121 | 0.02627 | -0.102 | 42.65
5 | 1.174 | 0.02723 | -0.103 | 43.124
5.5 | 1.228 | 0.02823 | -0.104 | 43.51
6 | 1.281 | 0.02928 | -0.105 | 43.755
6.5 | 1.335 | 0.03049 | -0.106 | 43.778
7 | 1.387 | 0.03178 | -0.107 | 43.657
7.5 | 1.441 | 0.03308 | -0.108 | 43.546
8 | 1.513 | 0.03907 | -0.113 | 38.726
8.5 | 1.553 | 0.04123 | -0.114 | 37.673
9 | 1.385 | 0.05654 | -0.043 | 24.491
9.5 | 1.413 | 0.06074 | -0.041 | 23.258
10 | 1.436 | 0.06492 | -0.041 | 22.12
10.5 | 1.454 | 0.06992 | -0.04 | 20.794
11 | 1.466 | 0.07504 | -0.04 | 19.539
11.5 | 1.473 | 0.08067 | -0.04 | 18.254
12 | 1.473 | 0.08747 | -0.039 | 16.837
12.5 | 1.467 | 0.0942 | -0.038 | 15.571
13 | 1.455 | 0.10058 | -0.039 | 14.463
13.5 | 1.437 | 0.10928 | -0.038 | 13.147

## 10. Re 100k Mach 0.00 (2)
BIGFOIL.COM POLAR EXPORT
fx08s176
FX 08-S-176 |  |  |  | Cl Max: | 1.269 | at alpha= | 20 | deg
XFOIL ncrit=9 |  |  |  | L/D Max: | 9.461 | at alpha= | 19.5 | deg
Re: | 100000 |  |  | Cd Min: | 0.16258 | at alpha= | 15 | deg
Mach: | 0 |  |  | Cl=0 at alpha= | -0.12133 | deg
|  |  |  | @ Cl=0.1, Cd= | 0.06049
|  |  |  | @ Cl=0.4, Cd= | 0.091347
|  |  |  | @ Cl=0.6, Cd= | 0.1208
alpha (deg) | Cl | Cd | Cm | Cl/Cd
-2.5 | -0.2412 | 0.06285 | -0.0582 | -3.8377
-1.5 | -0.1142 | 0.0592 | -0.059 | -1.9291
-1 | -0.0694 | 0.05902 | -0.0577 | -1.1759
-0.5 | -0.0284 | 0.05906 | -0.0562 | -0.48087
0 | 0.0091 | 0.05944 | -0.0545 | 0.1531
0.5 | 0.1113 | 0.06062 | -0.0596 | 1.836
1 | 0.1275 | 0.06198 | -0.055 | 2.0571
1.5 | 0.1384 | 0.06334 | -0.0499 | 2.185
2 | 0.1524 | 0.0648 | -0.0453 | 2.3519
2.5 | 0.1634 | 0.0664 | -0.0409 | 2.4608
3 | 0.1784 | 0.06847 | -0.0378 | 2.6055
3.5 | 0.2072 | 0.07114 | -0.0368 | 2.9126
4 | 0.2545 | 0.07396 | -0.0375 | 3.441
4.5 | 0.2619 | 0.07652 | -0.0357 | 3.4226
5 | 0.3312 | 0.08082 | -0.0387 | 4.098
5.5 | 0.3245 | 0.08282 | -0.0362 | 3.9181
6 | 0.3877 | 0.08776 | -0.039 | 4.4177
6.5 | 0.3813 | 0.08966 | -0.037 | 4.2527
7 | 0.4386 | 0.09483 | -0.0396 | 4.6251
7.5 | 0.4338 | 0.09689 | -0.038 | 4.4772
8 | 0.4862 | 0.10216 | -0.0403 | 4.7592
8.5 | 0.4867 | 0.10454 | -0.0395 | 4.6556
9 | 0.5041 | 0.10873 | -0.0401 | 4.6363
9.5 | 0.5457 | 0.11269 | -0.0416 | 4.8425
10 | 0.5546 | 0.1167 | -0.0421 | 4.7524
10.5 | 0.6128 | 0.12196 | -0.0445 | 5.0246
11 | 0.6146 | 0.12527 | -0.0448 | 4.9062
11.5 | 0.6289 | 0.12969 | -0.0459 | 4.8493
12 | 0.6549 | 0.1347 | -0.0476 | 4.8619
12.5 | 0.6973 | 0.13923 | -0.0493 | 5.0083
13 | 0.7093 | 0.14345 | -0.0507 | 4.9446
13.5 | 0.7239 | 0.14819 | -0.0525 | 4.8849
14 | 0.7429 | 0.15305 | -0.0544 | 4.854
14.5 | 0.7643 | 0.15785 | -0.0565 | 4.8419
15 | 0.7868 | 0.16258 | -0.0585 | 4.8395
15.5 | 0.874 | 0.15492 | -0.0547 | 5.6416
16.5 | 1.0774 | 0.12246 | -0.0418 | 8.798
17 | 1.0617 | 0.13224 | -0.0447 | 8.0286
17.5 | 1.0634 | 0.1392 | -0.0469 | 7.6394
18 | 1.0879 | 0.14171 | -0.0473 | 7.6769
18.5 | 1.1675 | 0.13309 | -0.0414 | 8.7723
19 | 1.2125 | 0.13248 | -0.04 | 9.1523
19.5 | 1.2568 | 0.13284 | -0.0384 | 9.461
20 | 1.269 | 0.13892 | -0.0398 | 9.1348

## 11. Re 100k Mach 0.10 (1)
BIGFOIL.COM POLAR EXPORT
fx08s176
FX 08-S-176 |  |  |  | Cl Max: | 1.559 | at alpha= | 8.5 | deg
JavaFoil+Calcfoil stall+Eppler ext transition |  |  |  | L/D Max: | 43.577 | at alpha= | 6 | deg
Re: | 100000 |  |  | Cd Min: | 0.01606 | at alpha= | -0.5 | deg
Mach: | 0.1 |  |  | Cl=0 at alpha= | -5.6458 | deg
|  |  |  | @ Cl=0.1, Cd= | 0.042678
|  |  |  | @ Cl=0.4, Cd= | 0.016496
|  |  |  | @ Cl=0.6, Cd= | 0.016252
alpha (deg) | Cl | Cd | Cm | Cl/Cd
-19 | -0.344 | 0.33076 | -0.02 | -1.04
-18.5 | -0.358 | 0.31176 | -0.02 | -1.149
-18 | -0.372 | 0.27967 | -0.021 | -1.331
-17.5 | -0.386 | 0.26022 | -0.021 | -1.482
-17 | -0.399 | 0.25288 | -0.021 | -1.576
-16.5 | -0.411 | 0.23659 | -0.022 | -1.735
-16 | -0.422 | 0.21377 | -0.022 | -1.972
-15.5 | -0.431 | 0.19666 | -0.023 | -2.192
-15 | -0.439 | 0.18208 | -0.024 | -2.41
-14.5 | -0.445 | 0.17075 | -0.025 | -2.604
-14 | -0.448 | 0.15985 | -0.026 | -2.801
-13.5 | -0.448 | 0.1479 | -0.027 | -3.03
-13 | -0.445 | 0.13637 | -0.027 | -3.266
-12.5 | -0.439 | 0.12608 | -0.028 | -3.484
-12 | -0.429 | 0.11369 | -0.026 | -3.776
-11.5 | -0.416 | 0.10563 | -0.026 | -3.934
-11 | -0.398 | 0.09785 | -0.027 | -4.066
-10.5 | -0.376 | 0.09057 | -0.028 | -4.153
-10 | -0.35 | 0.08427 | -0.028 | -4.159
-9.5 | -0.321 | 0.07824 | -0.029 | -4.103
-9 | -0.288 | 0.07215 | -0.029 | -3.992
-8.5 | -0.252 | 0.06766 | -0.03 | -3.721
-8 | -0.211 | 0.06289 | -0.031 | -3.362
-7.5 | -0.169 | 0.0587 | -0.032 | -2.884
-7 | -0.125 | 0.05522 | -0.032 | -2.272
-6.5 | -0.08 | 0.05204 | -0.033 | -1.542
-6 | -0.034 | 0.04917 | -0.034 | -0.687
-5.5 | 0.014 | 0.04642 | -0.035 | 0.294
-5 | 0.062 | 0.04419 | -0.036 | 1.402
-4.5 | 0.111 | 0.04224 | -0.037 | 2.626
-4 | 0.16 | 0.04059 | -0.039 | 3.953
-3.5 | 0.212 | 0.03774 | -0.049 | 5.621
-3 | 0.318 | 0.0165 | -0.089 | 19.251
-2.5 | 0.381 | 0.01649 | -0.09 | 23.113
-2 | 0.442 | 0.01651 | -0.091 | 26.786
-1.5 | 0.504 | 0.0166 | -0.092 | 30.33
-1 | 0.565 | 0.0167 | -0.093 | 33.831
-0.5 | 0.615 | 0.01606 | -0.093 | 38.271
0 | 0.635 | 0.02077 | -0.094 | 30.597
0.5 | 0.692 | 0.02111 | -0.095 | 32.758
1 | 0.742 | 0.02159 | -0.096 | 34.371
1.5 | 0.797 | 0.02204 | -0.097 | 36.18
2 | 0.852 | 0.02265 | -0.098 | 37.632
2.5 | 0.907 | 0.02326 | -0.099 | 39.001
3 | 0.962 | 0.02396 | -0.1 | 40.154
3.5 | 1.017 | 0.02467 | -0.101 | 41.231
4 | 1.071 | 0.02548 | -0.102 | 42.053
4.5 | 1.125 | 0.02636 | -0.103 | 42.689
5 | 1.18 | 0.02728 | -0.104 | 43.247
5.5 | 1.234 | 0.02835 | -0.105 | 43.521
6 | 1.287 | 0.02954 | -0.106 | 43.577
6.5 | 1.341 | 0.03078 | -0.107 | 43.572
7 | 1.394 | 0.03209 | -0.108 | 43.436
7.5 | 1.448 | 0.03328 | -0.109 | 43.519
8 | 1.519 | 0.03943 | -0.113 | 38.531
8.5 | 1.559 | 0.04163 | -0.114 | 37.454
9 | 1.39 | 0.05669 | -0.043 | 24.523
9.5 | 1.417 | 0.06095 | -0.042 | 23.256
10 | 1.44 | 0.06517 | -0.041 | 22.089
10.5 | 1.456 | 0.07026 | -0.04 | 20.727
11 | 1.467 | 0.07547 | -0.04 | 19.436
11.5 | 1.471 | 0.08121 | -0.04 | 18.112
12 | 1.468 | 0.08819 | -0.039 | 16.649
12.5 | 1.459 | 0.09511 | -0.038 | 15.341
13 | 1.443 | 0.10301 | -0.038 | 14.011
13.5 | 1.421 | 0.11107 | -0.038 | 12.794

## 12. Re 100k Mach 0.10 (2)
BIGFOIL.COM POLAR EXPORT
fx08s176
FX 08-S-176 |  |  |  | Cl Max: | 1.2584 | at alpha= | 20 | deg
XFOIL ncrit=9 |  |  |  | L/D Max: | 10.083 | at alpha= | 16 | deg
Re: | 100000 |  |  | Cd Min: | 0.14938 | at alpha= | 15 | deg
Mach: | 0.1 |  |  | Cl=0 at alpha= | -0.13528 | deg
|  |  |  | @ Cl=0.1, Cd= | 0.061169
|  |  |  | @ Cl=0.4, Cd= | 0.093872
|  |  |  | @ Cl=0.6, Cd= | 0.12127
alpha (deg) | Cl | Cd | Cm | Cl/Cd
-2.5 | -0.245 | 0.06355 | -0.0583 | -3.8552
-2 | -0.1899 | 0.06017 | -0.0571 | -3.1561
-1.5 | -0.1412 | 0.05923 | -0.0563 | -2.3839
-1 | -0.069 | 0.05951 | -0.0582 | -1.1595
-0.5 | -0.0275 | 0.05954 | -0.0568 | -0.46187
0 | 0.0102 | 0.05989 | -0.0549 | 0.17031
0.5 | 0.042 | 0.05882 | -0.053 | 0.71404
1 | 0.1304 | 0.0624 | -0.0556 | 2.0897
1.5 | 0.1412 | 0.06375 | -0.0504 | 2.2149
2 | 0.1552 | 0.0652 | -0.0458 | 2.3804
2.5 | 0.165 | 0.06675 | -0.0411 | 2.4719
3 | 0.1781 | 0.06874 | -0.0378 | 2.5909
3.5 | 0.2016 | 0.07123 | -0.0363 | 2.8303
4 | 0.2567 | 0.07442 | -0.0377 | 3.4493
4.5 | 0.2617 | 0.07682 | -0.0356 | 3.4067
5 | 0.2973 | 0.0805 | -0.0363 | 3.6932
5.5 | 0.3249 | 0.08318 | -0.0362 | 3.906
6 | 0.343 | 0.08678 | -0.036 | 3.9525
6.5 | 0.3819 | 0.09005 | -0.0369 | 4.241
7 | 0.4007 | 0.09402 | -0.0372 | 4.2619
7.5 | 0.4343 | 0.09729 | -0.038 | 4.464
8 | 0.4536 | 0.10145 | -0.0385 | 4.4712
8.5 | 0.4877 | 0.10497 | -0.0395 | 4.6461
9 | 0.5018 | 0.10902 | -0.04 | 4.6028
9.5 | 0.548 | 0.11323 | -0.0417 | 4.8397
10 | 0.5549 | 0.11709 | -0.0421 | 4.7391
10.5 | 0.616 | 0.12276 | -0.0446 | 5.0179
11 | 0.617 | 0.1258 | -0.0448 | 4.9046
11.5 | 0.6301 | 0.13011 | -0.046 | 4.8428
12 | 0.6506 | 0.13498 | -0.0475 | 4.82
12.5 | 0.7016 | 0.14001 | -0.0494 | 5.0111
13 | 0.7131 | 0.14405 | -0.0508 | 4.9504
13.5 | 0.5443 | 0.1373 | -0.0358 | 3.9643
14 | 0.5822 | 0.14227 | -0.0378 | 4.0922
14.5 | 0.6062 | 0.14608 | -0.0395 | 4.1498
15 | 0.6178 | 0.14938 | -0.0413 | 4.1358
16 | 1.1176 | 0.11084 | -0.0387 | 10.083
16.5 | 1.0749 | 0.12402 | -0.042 | 8.6672
17 | 1.0595 | 0.1338 | -0.045 | 7.9185
17.5 | 1.0618 | 0.1407 | -0.0473 | 7.5466
18 | 1.0881 | 0.14294 | -0.0475 | 7.6123
18.5 | 1.17 | 0.13402 | -0.0413 | 8.73
19 | 1.2133 | 0.13384 | -0.04 | 9.0653
19.5 | 1.251 | 0.13538 | -0.039 | 9.2407
20 | 1.2584 | 0.14223 | -0.0411 | 8.8476

## 13. Re 100k Mach 0.25 (1)
BIGFOIL.COM POLAR EXPORT
fx08s176
FX 08-S-176 |  |  |  | Cl Max: | 1.592 | at alpha= | 8.5 | deg
JavaFoil+Calcfoil stall+Eppler ext transition |  |  |  | L/D Max: | 43.07 | at alpha= | 6 | deg
Re: | 100000 |  |  | Cd Min: | 0.01653 | at alpha= | -0.5 | deg
Mach: | 0.25 |  |  | Cl=0 at alpha= | -5.6458 | deg
|  |  |  | @ Cl=0.1, Cd= | 0.04331
|  |  |  | @ Cl=0.4, Cd= | 0.016887
|  |  |  | @ Cl=0.6, Cd= | 0.016925
alpha (deg) | Cl | Cd | Cm | Cl/Cd
-16.5 | -0.063 | 0.3429 | -0.025 | -0.183
-16 | -0.133 | 0.33283 | -0.024 | -0.399
-15.5 | -0.188 | 0.4194 | -0.024 | -0.448
-15 | -0.23 | 0.32022 | -0.023 | -0.718
-14.5 | -0.266 | 0.27532 | -0.023 | -0.965
-14 | -0.296 | 0.22485 | -0.024 | -1.319
-13.5 | -0.322 | 0.19785 | -0.024 | -1.628
-13 | -0.343 | 0.17428 | -0.025 | -1.966
-12.5 | -0.357 | 0.15504 | -0.025 | -2.305
-12 | -0.366 | 0.13874 | -0.026 | -2.638
-11.5 | -0.368 | 0.1217 | -0.027 | -3.026
-11 | -0.364 | 0.11246 | -0.028 | -3.237
-10.5 | -0.353 | 0.10029 | -0.028 | -3.522
-10 | -0.336 | 0.09202 | -0.029 | -3.653
-9.5 | -0.313 | 0.0844 | -0.029 | -3.71
-9 | -0.285 | 0.07726 | -0.03 | -3.686
-8.5 | -0.252 | 0.07174 | -0.03 | -3.506
-8 | -0.213 | 0.06552 | -0.031 | -3.244
-7.5 | -0.171 | 0.0605 | -0.032 | -2.827
-7 | -0.127 | 0.05668 | -0.033 | -2.245
-6.5 | -0.082 | 0.05316 | -0.033 | -1.536
-6 | -0.034 | 0.04994 | -0.034 | -0.69
-5.5 | 0.014 | 0.04713 | -0.035 | 0.296
-5 | 0.063 | 0.04479 | -0.036 | 1.416
-4.5 | 0.114 | 0.04275 | -0.038 | 2.659
-4 | 0.165 | 0.04102 | -0.039 | 4.012
-3.5 | 0.217 | 0.03885 | -0.047 | 5.583
-3 | 0.326 | 0.01687 | -0.091 | 19.319
-2.5 | 0.391 | 0.01688 | -0.092 | 23.189
-2 | 0.454 | 0.01693 | -0.093 | 26.824
-1.5 | 0.517 | 0.01704 | -0.095 | 30.343
-1 | 0.58 | 0.01718 | -0.096 | 33.755
-0.5 | 0.631 | 0.01653 | -0.095 | 38.189
0 | 0.653 | 0.02131 | -0.096 | 30.624
0.5 | 0.71 | 0.02171 | -0.097 | 32.707
1 | 0.762 | 0.0222 | -0.098 | 34.301
1.5 | 0.818 | 0.02272 | -0.099 | 36.001
2 | 0.874 | 0.0233 | -0.1 | 37.532
2.5 | 0.931 | 0.024 | -0.101 | 38.787
3 | 0.987 | 0.02468 | -0.102 | 39.993
3.5 | 1.043 | 0.02558 | -0.103 | 40.78
4 | 1.099 | 0.02645 | -0.104 | 41.548
4.5 | 1.155 | 0.02735 | -0.106 | 42.214
5 | 1.21 | 0.02841 | -0.107 | 42.583
5.5 | 1.265 | 0.02958 | -0.108 | 42.764
6 | 1.32 | 0.03065 | -0.109 | 43.07
6.5 | 1.374 | 0.0321 | -0.11 | 42.813
7 | 1.429 | 0.03345 | -0.111 | 42.717
7.5 | 1.487 | 0.03459 | -0.112 | 42.983
8 | 1.554 | 0.04187 | -0.116 | 37.108
8.5 | 1.592 | 0.04435 | -0.117 | 35.893
9 | 1.418 | 0.05736 | -0.043 | 24.722
9.5 | 1.441 | 0.06171 | -0.042 | 23.343
10 | 1.456 | 0.06694 | -0.041 | 21.747
10.5 | 1.462 | 0.07198 | -0.04 | 20.318
11 | 1.46 | 0.07821 | -0.04 | 18.665
11.5 | 1.447 | 0.0853 | -0.039 | 16.959
12 | 1.423 | 0.09403 | -0.038 | 15.128
12.5 | 1.387 | 0.10311 | -0.038 | 13.451
13 | 1.34 | 0.11354 | -0.038 | 11.799
13.5 | 1.281 | 0.12437 | -0.037 | 10.299

## 14. Re 100k Mach 0.25 (2)
BIGFOIL.COM POLAR EXPORT
fx08s176
FX 08-S-176 |  |  |  | Cl Max: | 1.2132 | at alpha= | 19.5 | deg
XFOIL ncrit=9 |  |  |  | L/D Max: | 8.4037 | at alpha= | 18.5 | deg
Re: | 100000 |  |  | Cd Min: | 0.17091 | at alpha= | 15.5 | deg
Mach: | 0.25 |  |  | Cl=0 at alpha= | 0.3189 | deg
|  |  |  | @ Cl=0.1, Cd= | 0.063963
|  |  |  | @ Cl=0.4, Cd= | 0.09645
|  |  |  | @ Cl=0.6, Cd= | 0.12613
alpha (deg) | Cl | Cd | Cm | Cl/Cd
-2 | -0.2047 | 0.06276 | -0.0584 | -3.2616
-1.5 | -0.1558 | 0.0614 | -0.0574 | -2.5375
-1 | -0.1087 | 0.06072 | -0.056 | -1.7902
-0.5 | -0.0639 | 0.06105 | -0.0545 | -1.0467
0 | -0.0243 | 0.06116 | -0.0529 | -0.39732
0.5 | 0.0138 | 0.06177 | -0.0512 | 0.22341
1 | 0.013 | 0.06011 | -0.0402 | 0.21627
1.5 | 0.1591 | 0.06658 | -0.0539 | 2.3896
2 | 0.1317 | 0.06662 | -0.0444 | 1.9769
2.5 | 0.1821 | 0.06932 | -0.0438 | 2.6269
3 | 0.1861 | 0.07069 | -0.0389 | 2.6326
3.5 | 0.1981 | 0.0727 | -0.036 | 2.7249
4 | 0.216 | 0.07555 | -0.0346 | 2.859
4.5 | 0.2667 | 0.0788 | -0.0358 | 3.3845
5 | 0.2744 | 0.08145 | -0.0342 | 3.3689
5.5 | 0.3312 | 0.08555 | -0.0363 | 3.8714
6 | 0.3319 | 0.08814 | -0.0348 | 3.7656
6.5 | 0.3882 | 0.09256 | -0.037 | 4.194
7 | 0.387 | 0.09536 | -0.0359 | 4.0583
7.5 | 0.4403 | 0.09983 | -0.038 | 4.4105
8 | 0.4426 | 0.10295 | -0.0374 | 4.2992
8.5 | 0.497 | 0.10778 | -0.0396 | 4.6112
9 | 0.4991 | 0.11092 | -0.0394 | 4.4996
9.5 | 0.5455 | 0.11618 | -0.0414 | 4.6953
10 | 0.5614 | 0.11943 | -0.042 | 4.7007
10.5 | 0.5757 | 0.12366 | -0.043 | 4.6555
11 | 0.6332 | 0.1295 | -0.0454 | 4.8896
11.5 | 0.6417 | 0.13284 | -0.0462 | 4.8306
12 | 0.6552 | 0.13722 | -0.0476 | 4.7748
12.5 | 0.6738 | 0.14216 | -0.0494 | 4.7397
13 | 0.7094 | 0.14745 | -0.0514 | 4.8111
14 | 0.7669 | 0.15665 | -0.055 | 4.8956
15.5 | 0.837 | 0.17091 | -0.0611 | 4.8973
16.5 | 1.0663 | 0.13163 | -0.0433 | 8.1007
17 | 1.0517 | 0.14158 | -0.0469 | 7.4283
17.5 | 1.057 | 0.14821 | -0.0493 | 7.1318
18 | 1.0931 | 0.14894 | -0.0486 | 7.3392
18.5 | 1.1782 | 0.1402 | -0.0415 | 8.4037
19 | 1.2046 | 0.14372 | -0.0419 | 8.3816
19.5 | 1.2132 | 0.15046 | -0.0445 | 8.0633
20 | 1.2044 | 0.16055 | -0.0494 | 7.5017

## 15. Re 100k Mach 0.50 (1)
BIGFOIL.COM POLAR EXPORT
fx08s176
FX 08-S-176 |  |  |  | Cl Max: | 1.689 | at alpha= | 8 | deg
JavaFoil+Calcfoil stall+Eppler ext transition |  |  |  | L/D Max: | 39.215 | at alpha= | 4.5 | deg
Re: | 100000 |  |  | Cd Min: | 0.01876 | at alpha= | -2.5 | deg
Mach: | 0.5 |  |  | Cl=0 at alpha= | -5.6471 | deg
|  |  |  | @ Cl=0.1, Cd= | 0.046799
|  |  |  | @ Cl=0.4, Cd= | 0.024126
|  |  |  | @ Cl=0.6, Cd= | 0.019219
alpha (deg) | Cl | Cd | Cm | Cl/Cd
-20 | -0.771 | 0.33561 | -0.036 | -2.299
-19.5 | -0.746 | 0.32369 | -0.037 | -2.304
-19 | -0.72 | 0.3207 | -0.037 | -2.245
-18.5 | -0.694 | 0.31528 | -0.038 | -2.201
-18 | -0.668 | 0.30233 | -0.039 | -2.21
-17.5 | -0.642 | 0.28566 | -0.04 | -2.247
-17 | -0.616 | 0.27959 | -0.04 | -2.203
-16.5 | -0.588 | 0.24693 | -0.038 | -2.381
-16 | -0.561 | 0.23407 | -0.037 | -2.396
-15.5 | -0.534 | 0.23874 | -0.037 | -2.238
-15 | -0.508 | 0.22885 | -0.038 | -2.219
-14.5 | -0.481 | 0.22036 | -0.035 | -2.185
-14 | -0.455 | 0.21317 | -0.035 | -2.134
-13.5 | -0.428 | 0.21887 | -0.036 | -1.956
-13 | -0.401 | 0.20982 | -0.036 | -1.913
-12.5 | -0.375 | 0.20871 | -0.037 | -1.795
-12 | -0.348 | 0.20585 | -0.037 | -1.69
-11.5 | -0.321 | 0.21165 | -0.037 | -1.516
-11 | -0.293 | 0.17214 | -0.032 | -1.702
-10.5 | -0.266 | 0.1702 | -0.031 | -1.562
-10 | -0.239 | 0.16233 | -0.032 | -1.471
-9.5 | -0.212 | 0.1567 | -0.033 | -1.351
-9 | -0.184 | 0.16474 | -0.033 | -1.12
-8.5 | -0.157 | 0.1622 | -0.033 | -0.969
-8 | -0.13 | 0.15507 | -0.034 | -0.837
-7.5 | -0.102 | 0.11973 | -0.035 | -0.855
-7 | -0.114 | 0.07523 | -0.035 | -1.512
-6.5 | -0.081 | 0.06493 | -0.036 | -1.251
-6 | -0.036 | 0.05737 | -0.037 | -0.627
-5.5 | 0.015 | 0.05221 | -0.038 | 0.286
-5 | 0.069 | 0.04831 | -0.039 | 1.428
-4.5 | 0.125 | 0.04558 | -0.041 | 2.74
-4 | 0.182 | 0.04342 | -0.042 | 4.189
-3.5 | 0.24 | 0.04173 | -0.044 | 5.744
-3 | 0.3 | 0.03903 | -0.057 | 7.694
-2.5 | 0.436 | 0.01876 | -0.102 | 23.25
-2 | 0.506 | 0.01891 | -0.104 | 26.757
-1.5 | 0.576 | 0.01913 | -0.105 | 30.106
-1 | 0.646 | 0.01939 | -0.106 | 33.309
-0.5 | 0.716 | 0.01964 | -0.108 | 36.47
0 | 0.728 | 0.02396 | -0.107 | 30.37
0.5 | 0.792 | 0.0245 | -0.108 | 32.337
1 | 0.846 | 0.02527 | -0.109 | 33.479
1.5 | 0.908 | 0.026 | -0.11 | 34.935
2 | 0.971 | 0.02682 | -0.112 | 36.191
2.5 | 1.033 | 0.0279 | -0.113 | 37.014
3 | 1.094 | 0.02895 | -0.114 | 37.802
3.5 | 1.156 | 0.03005 | -0.115 | 38.477
4 | 1.217 | 0.03134 | -0.116 | 38.837
4.5 | 1.277 | 0.03257 | -0.117 | 39.215
5 | 1.338 | 0.03421 | -0.118 | 39.1
5.5 | 1.398 | 0.03572 | -0.119 | 39.125
6 | 1.457 | 0.03753 | -0.121 | 38.838
6.5 | 1.522 | 0.03926 | -0.122 | 38.754
7 | 1.584 | 0.04102 | -0.124 | 38.61
7.5 | 1.645 | 0.04349 | -0.125 | 37.828
8 | 1.689 | 0.05694 | -0.128 | 29.66
8.5 | 1.491 | 0.057 | -0.045 | 26.16
9 | 1.465 | 0.06431 | -0.042 | 22.785
9.5 | 1.354 | 0.07693 | -0.04 | 17.595
10 | 0.882 | 0.13033 | -0.041 | 6.766
10.5 | 0.91 | 0.13379 | -0.041 | 6.803
11 | 0.938 | 0.14275 | -0.04 | 6.574
11.5 | 0.967 | 0.14074 | -0.042 | 6.869
12 | 0.995 | 0.14825 | -0.044 | 6.711
12.5 | 1.025 | 0.19153 | -0.058 | 5.35
13 | 1.053 | 0.19553 | -0.06 | 5.385

## 16. Re 100k Mach 0.50 (2)
BIGFOIL.COM POLAR EXPORT
fx08s176
FX 08-S-176 |  |  |  | Cl Max: | 1.1295 | at alpha= | 18.5 | deg
XFOIL ncrit=9 |  |  |  | L/D Max: | 6.8814 | at alpha= | 16.5 | deg
Re: | 100000 |  |  | Cd Min: | 0.23042 | at alpha= | 20 | deg
Mach: | 0.5 |  |  | Cl=0 at alpha= | 1.0905 | deg
|  |  |  | @ Cl=0.1, Cd= | 0.073197
|  |  |  | @ Cl=0.4, Cd= | 0.10767
|  |  |  | @ Cl=0.6, Cd= | 0.13785
alpha (deg) | Cl | Cd | Cm | Cl/Cd
-9 | 0.0659 | 0.10674 | -0.1215 | 0.61739
-8.5 | 0.0958 | 0.10001 | -0.1203 | 0.9579
-8 | 0.085 | 0.09613 | -0.1229 | 0.88422
-7.5 | 0.0553 | 0.09427 | -0.1259 | 0.58661
-7 | -0.2934 | 0.13602 | -0.0658 | -2.157
-6 | -0.2828 | 0.12453 | -0.0657 | -2.2709
-5.5 | -0.3386 | 0.12048 | -0.0641 | -2.8104
-5 | -0.3495 | 0.11464 | -0.06 | -3.0487
-4 | -0.405 | 0.10283 | -0.0572 | -3.9385
-3.5 | -0.4018 | 0.09698 | -0.0538 | -4.1431
-3 | -0.4003 | 0.09152 | -0.0509 | -4.3739
-2 | -0.3079 | 0.07696 | -0.058 | -4.0008
-1.5 | -0.2574 | 0.07243 | -0.0573 | -3.5538
-1 | -0.206 | 0.0701 | -0.0564 | -2.9387
-0.5 | -0.153 | 0.06884 | -0.0551 | -2.2225
0 | -0.1026 | 0.06867 | -0.0534 | -1.4941
0.5 | -0.0575 | 0.06912 | -0.0515 | -0.83189
1 | -0.0128 | 0.07009 | -0.0495 | -0.18262
1.5 | 0.0579 | 0.07175 | -0.0497 | 0.80697
2 | 0.1158 | 0.07374 | -0.0477 | 1.5704
3 | 0.1302 | 0.07722 | -0.0369 | 1.6861
3.5 | 0.1618 | 0.0795 | -0.0343 | 2.0352
4 | 0.1678 | 0.08165 | -0.0309 | 2.0551
4.5 | 0.2225 | 0.08548 | -0.0318 | 2.6029
5 | 0.2258 | 0.08798 | -0.0298 | 2.5665
5.5 | 0.2779 | 0.09188 | -0.0311 | 3.0246
6 | 0.2922 | 0.09529 | -0.0307 | 3.0664
6.5 | 0.3335 | 0.09892 | -0.0317 | 3.3714
7 | 0.3596 | 0.10317 | -0.0325 | 3.4855
7.5 | 0.3954 | 0.10677 | -0.0335 | 3.7033
8 | 0.4165 | 0.1109 | -0.0344 | 3.7556
8.5 | 0.4635 | 0.11548 | -0.0363 | 4.0137
9 | 0.478 | 0.11916 | -0.0371 | 4.0114
9.5 | 0.5282 | 0.125 | -0.0395 | 4.2256
10 | 0.5523 | 0.12866 | -0.0408 | 4.2927
10.5 | 0.5686 | 0.133 | -0.0423 | 4.2752
11 | 0.6038 | 0.13844 | -0.0446 | 4.3615
12 | 0.6645 | 0.14799 | -0.0488 | 4.4902
12.5 | 0.6871 | 0.15295 | -0.0512 | 4.4923
13 | 0.7132 | 0.15832 | -0.0538 | 4.5048
13.5 | 0.7449 | 0.16399 | -0.0565 | 4.5424
14 | 0.7758 | 0.16942 | -0.0591 | 4.5792
14.5 | 0.8002 | 0.17422 | -0.0619 | 4.593
15 | 0.85 | 0.17526 | -0.062 | 4.8499
16 | 0.995 | 0.16632 | -0.0559 | 5.9824
16.5 | 1.0779 | 0.15664 | -0.0497 | 6.8814
17 | 1.0736 | 0.16628 | -0.0543 | 6.4566
17.5 | 1.0938 | 0.17222 | -0.0565 | 6.3512
18 | 1.1193 | 0.17738 | -0.0582 | 6.3102
18.5 | 1.1295 | 0.186 | -0.0626 | 6.0726
19 | 1.1214 | 0.19905 | -0.0708 | 5.6338
19.5 | 1.108 | 0.21446 | -0.0808 | 5.1665
20 | 1.1002 | 0.23042 | -0.091 | 4.7748

## 17. Re 250k Mach 0.00 (1)
BIGFOIL.COM POLAR EXPORT
fx08s176
FX 08-S-176 |  |  |  | Cl Max: | 1.626 | at alpha= | 9.5 | deg
JavaFoil+Calcfoil stall+Eppler ext transition |  |  |  | L/D Max: | 62.645 | at alpha= | 7.5 | deg
Re: | 250000 |  |  | Cd Min: | 0.01091 | at alpha= | -0.5 | deg
Mach: | 0 |  |  | Cl=0 at alpha= | -5.6458 | deg
|  |  |  | @ Cl=0.1, Cd= | 0.037274
|  |  |  | @ Cl=0.4, Cd= | 0.012497
|  |  |  | @ Cl=0.6, Cd= | 0.011291
alpha (deg) | Cl | Cd | Cm | Cl/Cd
-19 | -0.387 | 0.2428 | -0.021 | -1.593
-18.5 | -0.399 | 0.22595 | -0.021 | -1.765
-18 | -0.41 | 0.21605 | -0.022 | -1.9
-17.5 | -0.422 | 0.19734 | -0.023 | -2.137
-17 | -0.432 | 0.1896 | -0.023 | -2.278
-16.5 | -0.441 | 0.1787 | -0.024 | -2.471
-16 | -0.45 | 0.17182 | -0.025 | -2.617
-15.5 | -0.456 | 0.15623 | -0.025 | -2.922
-15 | -0.462 | 0.14518 | -0.026 | -3.179
-14.5 | -0.464 | 0.13424 | -0.027 | -3.459
-14 | -0.465 | 0.12753 | -0.028 | -3.645
-13.5 | -0.463 | 0.12021 | -0.028 | -3.848
-13 | -0.457 | 0.11306 | -0.029 | -4.045
-12.5 | -0.449 | 0.10302 | -0.029 | -4.356
-12 | -0.437 | 0.09622 | -0.03 | -4.539
-11.5 | -0.421 | 0.09066 | -0.03 | -4.645
-11 | -0.402 | 0.08445 | -0.031 | -4.758
-10.5 | -0.379 | 0.07903 | -0.032 | -4.793
-10 | -0.352 | 0.07286 | -0.032 | -4.832
-9.5 | -0.322 | 0.06844 | -0.033 | -4.703
-9 | -0.288 | 0.06446 | -0.033 | -4.471
-8.5 | -0.252 | 0.06002 | -0.035 | -4.192
-8 | -0.211 | 0.05648 | -0.035 | -3.738
-7.5 | -0.169 | 0.05331 | -0.037 | -3.169
-7 | -0.125 | 0.04999 | -0.037 | -2.503
-6.5 | -0.08 | 0.04753 | -0.038 | -1.683
-6 | -0.034 | 0.04496 | -0.039 | -0.749
-5.5 | 0.014 | 0.0423 | -0.039 | 0.322
-5 | 0.062 | 0.03988 | -0.038 | 1.548
-4.5 | 0.111 | 0.03652 | -0.049 | 3.052
-4 | 0.195 | 0.01294 | -0.091 | 15.075
-3.5 | 0.256 | 0.0128 | -0.092 | 19.99
-3 | 0.317 | 0.0127 | -0.093 | 24.96
-2.5 | 0.38 | 0.01255 | -0.094 | 30.323
-2 | 0.441 | 0.01239 | -0.094 | 35.627
-1.5 | 0.503 | 0.01225 | -0.095 | 41.013
-1 | 0.564 | 0.01227 | -0.096 | 45.962
-0.5 | 0.614 | 0.01091 | -0.095 | 56.259
0 | 0.642 | 0.01413 | -0.096 | 45.462
0.5 | 0.699 | 0.0144 | -0.097 | 48.539
1 | 0.749 | 0.01476 | -0.098 | 50.763
1.5 | 0.804 | 0.01517 | -0.099 | 53.039
2 | 0.86 | 0.01556 | -0.1 | 55.269
2.5 | 0.915 | 0.01606 | -0.101 | 56.959
3 | 0.97 | 0.01654 | -0.102 | 58.624
3.5 | 1.024 | 0.01714 | -0.103 | 59.755
4 | 1.079 | 0.01771 | -0.104 | 60.916
4.5 | 1.133 | 0.01843 | -0.104 | 61.474
5 | 1.186 | 0.01917 | -0.105 | 61.881
5.5 | 1.24 | 0.01993 | -0.106 | 62.229
6 | 1.293 | 0.02084 | -0.107 | 62.055
6.5 | 1.347 | 0.02173 | -0.108 | 61.993
7 | 1.4 | 0.02271 | -0.109 | 61.624
7.5 | 1.453 | 0.0232 | -0.11 | 62.645
8 | 1.518 | 0.0336 | -0.114 | 45.186
8.5 | 1.559 | 0.03546 | -0.115 | 43.957
9 | 1.595 | 0.03744 | -0.116 | 42.599
9.5 | 1.626 | 0.03945 | -0.117 | 41.211
10 | 1.436 | 0.06133 | -0.044 | 23.419
10.5 | 1.454 | 0.06553 | -0.043 | 22.192
11 | 1.467 | 0.07008 | -0.043 | 20.926
11.5 | 1.473 | 0.0757 | -0.043 | 19.457
12 | 1.473 | 0.08114 | -0.042 | 18.155
12.5 | 1.467 | 0.08686 | -0.042 | 16.889
13 | 1.455 | 0.09222 | -0.042 | 15.778
13.5 | 1.437 | 0.09945 | -0.042 | 14.449
14 | 1.413 | 0.10599 | -0.041 | 13.336
14.5 | 1.385 | 0.11352 | -0.042 | 12.201

## 18. Re 250k Mach 0.00 (2)
BIGFOIL.COM POLAR EXPORT
fx08s176
FX 08-S-176 |  |  |  | Cl Max: | 1.3378 | at alpha= | 11 | deg
XFOIL ncrit=9 |  |  |  | L/D Max: | 57.8008 | at alpha= | 9.5 | deg
Re: | 250000 |  |  | Cd Min: | 0.21568 | at alpha= | -20 | deg
Mach: | 0 |  |  | Cl=0 at alpha= | -4.8943 | deg
|  |  |  | @ Cl=0.1, Cd= | 0.024408
|  |  |  | @ Cl=0.4, Cd= | 0.023298
|  |  |  | @ Cl=0.6, Cd= | 0.023984
alpha (deg) | Cl | Cd | Cm | Cl/Cd
-20 | -0.3255 | 0.21568 | -0.0309 | -1.5092
-19.5 | -0.3069 | 0.21006 | -0.0345 | -1.461
-19 | -0.2886 | 0.2043 | -0.0381 | -1.4126
-18.5 | -0.2705 | 0.19834 | -0.0418 | -1.3638
-18 | -0.2536 | 0.19256 | -0.0459 | -1.317
-17.5 | -0.2454 | 0.18827 | -0.0511 | -1.3034
-16.5 | -0.2039 | 0.17347 | -0.0561 | -1.1754
-16 | -0.1859 | 0.16761 | -0.059 | -1.1091
-15.5 | -0.1692 | 0.16159 | -0.0621 | -1.0471
-15 | -0.1542 | 0.15542 | -0.0654 | -0.99215
-14.5 | -0.1546 | 0.15068 | -0.071 | -1.026
-14 | -0.1358 | 0.14222 | -0.0731 | -0.95486
-13.5 | -0.1143 | 0.13613 | -0.0747 | -0.83964
-13 | -0.0996 | 0.1302 | -0.0773 | -0.76498
-12.5 | -0.0877 | 0.12405 | -0.0803 | -0.70697
-12 | -0.0893 | 0.1179 | -0.0858 | -0.75742
-11.5 | -0.0876 | 0.11122 | -0.0907 | -0.78763
-11 | -0.0684 | 0.10358 | -0.0904 | -0.66036
-10.5 | -0.0528 | 0.09823 | -0.0919 | -0.53751
-10 | -0.0494 | 0.09176 | -0.0955 | -0.53836
-9.5 | -0.0613 | 0.08365 | -0.1033 | -0.73282
-9 | -0.0871 | 0.07481 | -0.1107 | -1.1643
-8.5 | -0.1196 | 0.06667 | -0.1095 | -1.7939
-8 | -0.0953 | 0.06296 | -0.1081 | -1.5137
-7.5 | -0.1023 | 0.05811 | -0.1062 | -1.7605
-7 | -0.1105 | 0.05557 | -0.1016 | -1.9885
-6.5 | -0.0999 | 0.04668 | -0.1003 | -2.1401
-6 | -0.0726 | 0.04299 | -0.0983 | -1.6888
-5.5 | -0.0474 | 0.03853 | -0.0951 | -1.2302
-5 | -0.0097 | 0.0301 | -0.0896 | -0.32226
-4.5 | 0.0362 | 0.0265 | -0.0885 | 1.366
-4 | 0.0837 | 0.02469 | -0.0873 | 3.39
-3.5 | 0.1317 | 0.02386 | -0.0863 | 5.5197
-3 | 0.181 | 0.02313 | -0.0852 | 7.8253
-2.5 | 0.2272 | 0.02215 | -0.084 | 10.2573
-2 | 0.2754 | 0.02157 | -0.0831 | 12.7677
-1.5 | 0.2995 | 0.01959 | -0.0801 | 15.2884
-1 | 0.3144 | 0.02127 | -0.0702 | 14.7814
-0.5 | 0.335 | 0.02252 | -0.0609 | 14.8757
0 | 0.3846 | 0.02307 | -0.0572 | 16.671
0.5 | 0.4569 | 0.02414 | -0.0611 | 18.9271
1 | 0.5662 | 0.02417 | -0.0722 | 23.4257
1.5 | 0.6536 | 0.02369 | -0.0788 | 27.5897
2 | 0.7189 | 0.0236 | -0.0814 | 30.4619
2.5 | 0.7509 | 0.0254 | -0.0805 | 29.563
3 | 0.8108 | 0.02522 | -0.0821 | 32.1491
3.5 | 0.8874 | 0.02468 | -0.0866 | 35.9562
4.5 | 0.9877 | 0.0261 | -0.0889 | 37.8429
5 | 1.0533 | 0.02551 | -0.0912 | 41.2897
6 | 1.0769 | 0.02714 | -0.0785 | 39.6794
6.5 | 1.1396 | 0.02609 | -0.0796 | 43.6796
7.5 | 0.997 | 0.03186 | -0.0455 | 31.2932
8 | 1.077 | 0.03004 | -0.048 | 35.8522
8.5 | 1.1629 | 0.02822 | -0.0516 | 41.2084
9.5 | 1.3115 | 0.02269 | -0.0554 | 57.8008
10 | 1.3276 | 0.0238 | -0.0528 | 55.7815
11 | 1.3378 | 0.03014 | -0.0495 | 44.3862
11.5 | 1.3312 | 0.0345 | -0.0469 | 38.5855
12 | 1.3124 | 0.04004 | -0.044 | 32.7772
12.5 | 1.2845 | 0.04713 | -0.0416 | 27.2544
13 | 1.2362 | 0.05693 | -0.0394 | 21.7144
13.5 | 1.1828 | 0.06828 | -0.0382 | 17.3228
14 | 1.1397 | 0.07945 | -0.0381 | 14.3449
14.5 | 1.1317 | 0.08709 | -0.0389 | 12.9946
15 | 1.1352 | 0.09351 | -0.0399 | 12.1399
15.5 | 1.1382 | 0.10016 | -0.0413 | 11.3638
16 | 1.1345 | 0.10793 | -0.0431 | 10.5114

## 19. Re 250k Mach 0.10 (1)
BIGFOIL.COM POLAR EXPORT
fx08s176
FX 08-S-176 |  |  |  | Cl Max: | 1.63 | at alpha= | 9.5 | deg
JavaFoil+Calcfoil stall+Eppler ext transition |  |  |  | L/D Max: | 62.575 | at alpha= | 7.5 | deg
Re: | 250000 |  |  | Cd Min: | 0.01098 | at alpha= | -0.5 | deg
Mach: | 0.1 |  |  | Cl=0 at alpha= | -5.6458 | deg
|  |  |  | @ Cl=0.1, Cd= | 0.037346
|  |  |  | @ Cl=0.4, Cd= | 0.01251
|  |  |  | @ Cl=0.6, Cd= | 0.011439
alpha (deg) | Cl | Cd | Cm | Cl/Cd
-19 | -0.344 | 0.25591 | -0.022 | -1.345
-18.5 | -0.358 | 0.24153 | -0.021 | -1.483
-18 | -0.372 | 0.22329 | -0.022 | -1.667
-17.5 | -0.386 | 0.21135 | -0.022 | -1.825
-17 | -0.399 | 0.20308 | -0.022 | -1.963
-16.5 | -0.411 | 0.19056 | -0.024 | -2.156
-16 | -0.422 | 0.17272 | -0.024 | -2.442
-15.5 | -0.431 | 0.16296 | -0.025 | -2.647
-15 | -0.439 | 0.15228 | -0.026 | -2.884
-14.5 | -0.445 | 0.14487 | -0.027 | -3.071
-14 | -0.448 | 0.13079 | -0.028 | -3.426
-13.5 | -0.448 | 0.1226 | -0.028 | -3.658
-13 | -0.446 | 0.11444 | -0.029 | -3.895
-12.5 | -0.439 | 0.1045 | -0.03 | -4.205
-12 | -0.43 | 0.09913 | -0.03 | -4.333
-11.5 | -0.416 | 0.0916 | -0.03 | -4.538
-11 | -0.398 | 0.08499 | -0.031 | -4.682
-10.5 | -0.376 | 0.0796 | -0.031 | -4.726
-10 | -0.351 | 0.07402 | -0.032 | -4.736
-9.5 | -0.321 | 0.06909 | -0.033 | -4.648
-9 | -0.288 | 0.06451 | -0.033 | -4.466
-8.5 | -0.252 | 0.06069 | -0.035 | -4.15
-8 | -0.211 | 0.05697 | -0.035 | -3.712
-7.5 | -0.169 | 0.05334 | -0.037 | -3.175
-7 | -0.126 | 0.05032 | -0.037 | -2.494
-6.5 | -0.08 | 0.04759 | -0.038 | -1.687
-6 | -0.034 | 0.04503 | -0.039 | -0.751
-5.5 | 0.014 | 0.04203 | -0.037 | 0.325
-5 | 0.062 | 0.03996 | -0.038 | 1.552
-4.5 | 0.112 | 0.03652 | -0.049 | 3.067
-4 | 0.196 | 0.01292 | -0.091 | 15.165
-3.5 | 0.257 | 0.01286 | -0.092 | 19.991
-3 | 0.318 | 0.01275 | -0.093 | 24.966
-2.5 | 0.382 | 0.01253 | -0.094 | 30.52
-2 | 0.444 | 0.01246 | -0.095 | 35.599
-1.5 | 0.505 | 0.01234 | -0.095 | 40.936
-1 | 0.567 | 0.01233 | -0.096 | 45.956
-0.5 | 0.617 | 0.01098 | -0.095 | 56.17
0 | 0.645 | 0.01422 | -0.096 | 45.354
0.5 | 0.702 | 0.0145 | -0.097 | 48.416
1 | 0.752 | 0.01486 | -0.098 | 50.627
1.5 | 0.808 | 0.01522 | -0.099 | 53.114
2 | 0.864 | 0.01568 | -0.1 | 55.092
2.5 | 0.919 | 0.01618 | -0.101 | 56.768
3 | 0.974 | 0.01667 | -0.102 | 58.424
3.5 | 1.029 | 0.01721 | -0.103 | 59.808
4 | 1.083 | 0.01786 | -0.104 | 60.66
4.5 | 1.138 | 0.01858 | -0.105 | 61.219
5 | 1.192 | 0.01926 | -0.106 | 61.908
5.5 | 1.246 | 0.02011 | -0.107 | 61.94
6 | 1.299 | 0.02103 | -0.108 | 61.76
6.5 | 1.353 | 0.02191 | -0.109 | 61.737
7 | 1.406 | 0.02289 | -0.11 | 61.41
7.5 | 1.461 | 0.02335 | -0.111 | 62.575
8 | 1.524 | 0.03393 | -0.114 | 44.926
8.5 | 1.565 | 0.03583 | -0.115 | 43.673
9 | 1.6 | 0.03785 | -0.116 | 42.283
9.5 | 1.63 | 0.0399 | -0.117 | 40.863
10 | 1.44 | 0.06154 | -0.044 | 23.398
10.5 | 1.457 | 0.0658 | -0.043 | 22.137
11 | 1.467 | 0.07027 | -0.043 | 20.878
11.5 | 1.471 | 0.07593 | -0.043 | 19.376
12 | 1.469 | 0.0817 | -0.042 | 17.976
12.5 | 1.459 | 0.08757 | -0.042 | 16.665
13 | 1.443 | 0.09357 | -0.042 | 15.428
13.5 | 1.421 | 0.10043 | -0.041 | 14.152
14 | 1.393 | 0.10748 | -0.042 | 12.961
14.5 | 1.359 | 0.11465 | -0.04 | 11.857

## 20. Re 250k Mach 0.10 (2)
BIGFOIL.COM POLAR EXPORT
fx08s176
FX 08-S-176 |  |  |  | Cl Max: | 1.3251 | at alpha= | 11 | deg
XFOIL ncrit=9 |  |  |  | L/D Max: | 41.4482 | at alpha= | 11 | deg
Re: | 250000 |  |  | Cd Min: | 0.21629 | at alpha= | -20 | deg
Mach: | 0.1 |  |  | Cl=0 at alpha= | -4.892 | deg
|  |  |  | @ Cl=0.1, Cd= | 0.024699
|  |  |  | @ Cl=0.4, Cd= | 0.023585
|  |  |  | @ Cl=0.6, Cd= | 0.024175
alpha (deg) | Cl | Cd | Cm | Cl/Cd
-20 | -0.3257 | 0.21629 | -0.0309 | -1.5058
-19.5 | -0.3069 | 0.21063 | -0.0345 | -1.4571
-19 | -0.2884 | 0.20484 | -0.0382 | -1.4079
-18.5 | -0.2701 | 0.19885 | -0.042 | -1.3583
-18 | -0.2534 | 0.19312 | -0.0461 | -1.3121
-17.5 | -0.245 | 0.18888 | -0.0513 | -1.2971
-17 | -0.2315 | 0.1825 | -0.0551 | -1.2685
-16.5 | -0.2025 | 0.17394 | -0.0562 | -1.1642
-16 | -0.1844 | 0.16807 | -0.0592 | -1.0972
-15.5 | -0.1677 | 0.16201 | -0.0623 | -1.0351
-15 | -0.1525 | 0.15583 | -0.0657 | -0.97863
-14.5 | -0.1532 | 0.15121 | -0.0713 | -1.0132
-14 | -0.132 | 0.14261 | -0.0731 | -0.9256
-13.5 | -0.1115 | 0.13658 | -0.0749 | -0.81637
-13 | -0.0968 | 0.13062 | -0.0776 | -0.74108
-12.5 | -0.0849 | 0.12447 | -0.0806 | -0.68209
-12 | -0.0872 | 0.11845 | -0.0863 | -0.73618
-11.5 | -0.0846 | 0.11175 | -0.091 | -0.75705
-11 | -0.0633 | 0.10421 | -0.0905 | -0.60743
-10.5 | -0.0484 | 0.09877 | -0.0921 | -0.49003
-10 | -0.0465 | 0.0922 | -0.0961 | -0.50434
-9.5 | -0.0581 | 0.0842 | -0.104 | -0.69002
-9 | -0.0813 | 0.07552 | -0.1112 | -1.0765
-8.5 | -0.0654 | 0.06902 | -0.1095 | -0.94755
-8 | -0.08 | 0.06371 | -0.1093 | -1.2557
-7.5 | -0.0951 | 0.05876 | -0.107 | -1.6184
-7 | -0.107 | 0.05619 | -0.1025 | -1.9043
-6.5 | -0.0964 | 0.04728 | -0.1012 | -2.0389
-6 | -0.0702 | 0.04351 | -0.0991 | -1.6134
-5.5 | -0.0461 | 0.03898 | -0.0958 | -1.1827
-5 | -0.0097 | 0.03047 | -0.0903 | -0.31835
-4.5 | 0.0352 | 0.0269 | -0.089 | 1.3086
-4 | 0.0825 | 0.02503 | -0.0877 | 3.296
-3.5 | 0.1311 | 0.02411 | -0.0866 | 5.4376
-3 | 0.181 | 0.02333 | -0.0856 | 7.7583
-2.5 | 0.2279 | 0.02233 | -0.0844 | 10.206
-2 | 0.2763 | 0.02184 | -0.0835 | 12.6511
-1.5 | 0.3044 | 0.02083 | -0.081 | 14.6135
-1 | 0.3142 | 0.02144 | -0.0705 | 14.6549
-0.5 | 0.3368 | 0.02267 | -0.0615 | 14.8566
0 | 0.3849 | 0.02321 | -0.0572 | 16.5834
0.5 | 0.4441 | 0.02468 | -0.0592 | 17.9943
1 | 0.5657 | 0.02437 | -0.072 | 23.213
1.5 | 0.6553 | 0.02386 | -0.0788 | 27.4644
2.5 | 0.7505 | 0.02568 | -0.0801 | 29.2251
3 | 0.813 | 0.02539 | -0.082 | 32.0205
3.5 | 0.8904 | 0.02488 | -0.0866 | 35.7878
4.5 | 0.9913 | 0.02624 | -0.0889 | 37.7782
5 | 1.0585 | 0.02566 | -0.0914 | 41.251
6 | 0.8337 | 0.03393 | -0.0447 | 24.5712
6.5 | 0.91 | 0.03183 | -0.0458 | 28.5894
7 | 0.9979 | 0.02977 | -0.0491 | 33.5203
7.5 | 1.11 | 0.02763 | -0.0567 | 40.1737
8.5 | 1.1562 | 0.02886 | -0.0503 | 40.0624
9 | 1.1714 | 0.03031 | -0.0482 | 38.6473
9.5 | 1.0923 | 0.04139 | -0.0438 | 26.3904
10 | 1.0311 | 0.05261 | -0.0409 | 19.5989
11 | 1.3251 | 0.03197 | -0.0485 | 41.4482
11.5 | 1.325 | 0.03578 | -0.0462 | 37.0319
12 | 1.3101 | 0.04106 | -0.0435 | 31.907
12.5 | 1.2838 | 0.04807 | -0.0412 | 26.7069
13 | 1.236 | 0.05787 | -0.0391 | 21.3582
13.5 | 1.1824 | 0.06931 | -0.038 | 17.0596
14 | 1.1382 | 0.08066 | -0.038 | 14.1111
14.5 | 1.1293 | 0.08848 | -0.0389 | 12.7633
15 | 1.1324 | 0.09501 | -0.04 | 11.9187
15.5 | 1.1355 | 0.10174 | -0.0414 | 11.1608
16 | 1.1319 | 0.10955 | -0.0433 | 10.3323

## 21. Re 250k Mach 0.25 (1)
BIGFOIL.COM POLAR EXPORT
fx08s176
FX 08-S-176 |  |  |  | Cl Max: | 1.654 | at alpha= | 9.5 | deg
JavaFoil+Calcfoil stall+Eppler ext transition |  |  |  | L/D Max: | 62.289 | at alpha= | 7.5 | deg
Re: | 250000 |  |  | Cd Min: | 0.01128 | at alpha= | -0.5 | deg
Mach: | 0.25 |  |  | Cl=0 at alpha= | -5.6429 | deg
|  |  |  | @ Cl=0.1, Cd= | 0.039037
|  |  |  | @ Cl=0.4, Cd= | 0.012599
|  |  |  | @ Cl=0.6, Cd= | 0.012153
alpha (deg) | Cl | Cd | Cm | Cl/Cd
-16.5 | -0.063 | 0.27084 | -0.027 | -0.232
-16 | -0.133 | 0.24115 | -0.026 | -0.552
-15.5 | -0.188 | 0.22965 | -0.026 | -0.819
-15 | -0.23 | 0.19962 | -0.025 | -1.153
-14.5 | -0.266 | 0.20903 | -0.025 | -1.272
-14 | -0.297 | 0.1743 | -0.025 | -1.701
-13.5 | -0.322 | 0.15325 | -0.026 | -2.103
-13 | -0.343 | 0.13977 | -0.028 | -2.452
-12.5 | -0.358 | 0.12833 | -0.029 | -2.786
-12 | -0.366 | 0.11458 | -0.03 | -3.196
-11.5 | -0.368 | 0.10172 | -0.031 | -3.622
-11 | -0.364 | 0.09282 | -0.031 | -3.922
-10.5 | -0.353 | 0.08578 | -0.031 | -4.118
-10 | -0.336 | 0.07955 | -0.032 | -4.227
-9.5 | -0.313 | 0.07304 | -0.033 | -4.288
-9 | -0.285 | 0.06765 | -0.034 | -4.211
-8.5 | -0.252 | 0.06316 | -0.035 | -3.983
-8 | -0.213 | 0.05852 | -0.035 | -3.632
-7.5 | -0.171 | 0.05468 | -0.037 | -3.128
-7 | -0.127 | 0.05138 | -0.038 | -2.478
-6.5 | -0.082 | 0.0485 | -0.038 | -1.684
-6 | -0.035 | 0.04485 | -0.037 | -0.769
-5.5 | 0.014 | 0.04249 | -0.038 | 0.329
-5 | 0.063 | 0.04035 | -0.039 | 1.573
-4.5 | 0.114 | 0.03854 | -0.04 | 2.952
-4 | 0.201 | 0.01293 | -0.091 | 15.527
-3.5 | 0.264 | 0.01282 | -0.092 | 20.56
-3 | 0.327 | 0.01274 | -0.094 | 25.646
-2.5 | 0.392 | 0.0126 | -0.095 | 31.155
-2 | 0.455 | 0.01259 | -0.096 | 36.164
-1.5 | 0.518 | 0.01257 | -0.097 | 41.238
-1 | 0.582 | 0.01263 | -0.098 | 46.043
-0.5 | 0.633 | 0.01128 | -0.098 | 56.178
0 | 0.662 | 0.01467 | -0.099 | 45.114
0.5 | 0.72 | 0.01501 | -0.1 | 47.937
1 | 0.772 | 0.01535 | -0.101 | 50.27
1.5 | 0.828 | 0.01579 | -0.102 | 52.455
2 | 0.885 | 0.01627 | -0.103 | 54.377
2.5 | 0.942 | 0.01675 | -0.104 | 56.232
3 | 0.998 | 0.01731 | -0.105 | 57.692
3.5 | 1.054 | 0.01794 | -0.106 | 58.75
4 | 1.11 | 0.01861 | -0.106 | 59.627
4.5 | 1.166 | 0.0193 | -0.107 | 60.414
5 | 1.221 | 0.02014 | -0.108 | 60.607
5.5 | 1.276 | 0.02101 | -0.109 | 60.722
6 | 1.331 | 0.02185 | -0.111 | 60.935
6.5 | 1.386 | 0.0229 | -0.111 | 60.53
7 | 1.441 | 0.02395 | -0.113 | 60.176
7.5 | 1.501 | 0.02409 | -0.114 | 62.289
8 | 1.559 | 0.03615 | -0.117 | 43.127
8.5 | 1.598 | 0.03829 | -0.118 | 41.721
9 | 1.629 | 0.04039 | -0.119 | 40.339
9.5 | 1.654 | 0.0429 | -0.12 | 38.558
10 | 1.456 | 0.06267 | -0.044 | 23.231
10.5 | 1.463 | 0.0671 | -0.043 | 21.798
11 | 1.46 | 0.0721 | -0.043 | 20.251
11.5 | 1.447 | 0.07794 | -0.042 | 18.565
12 | 1.423 | 0.08561 | -0.042 | 16.619
12.5 | 1.387 | 0.09254 | -0.041 | 14.989
13 | 1.34 | 0.10045 | -0.041 | 13.337
13.5 | 1.281 | 0.10912 | -0.04 | 11.74
14 | 1.212 | 0.11956 | -0.04 | 10.134
14.5 | 1.132 | 0.13259 | -0.041 | 8.54

## 22. Re 250k Mach 0.25 (2)
BIGFOIL.COM POLAR EXPORT
fx08s176
FX 08-S-176 |  |  |  | Cl Max: | 0.929 | at alpha= | 4 | deg
XFOIL ncrit=9 |  |  |  | L/D Max: | 33.4173 | at alpha= | 4 | deg
Re: | 250000 |  |  | Cd Min: | 0.21974 | at alpha= | -20 | deg
Mach: | 0.25 |  |  | Cl=0 at alpha= | -4.9125 | deg
|  |  |  | @ Cl=0.1, Cd= | 0.026315
|  |  |  | @ Cl=0.4, Cd= | 0.025961
|  |  |  | @ Cl=0.6, Cd= | 0.027266
alpha (deg) | Cl | Cd | Cm | Cl/Cd
-20 | -0.3271 | 0.21974 | -0.0309 | -1.4886
-19.5 | -0.3073 | 0.21387 | -0.0347 | -1.4369
-19 | -0.2876 | 0.20787 | -0.0386 | -1.3836
-18.5 | -0.2686 | 0.20176 | -0.0426 | -1.3313
-18 | -0.2527 | 0.19648 | -0.0473 | -1.2861
-17.5 | -0.2434 | 0.1923 | -0.0524 | -1.2657
-17 | -0.2169 | 0.18296 | -0.0544 | -1.1855
-16.5 | -0.1954 | 0.17654 | -0.0571 | -1.1068
-16 | -0.1769 | 0.17053 | -0.0603 | -1.0374
-15.5 | -0.1595 | 0.16431 | -0.0636 | -0.97073
-15 | -0.1445 | 0.15824 | -0.0674 | -0.91317
-14.5 | -0.1452 | 0.15406 | -0.0731 | -0.94249
-14 | -0.1156 | 0.14487 | -0.0739 | -0.79796
-13.5 | -0.0974 | 0.13895 | -0.0764 | -0.70097
-13 | -0.0825 | 0.13293 | -0.0793 | -0.62063
-12.5 | -0.0717 | 0.1268 | -0.0828 | -0.56546
-12 | -0.0747 | 0.12115 | -0.0888 | -0.61659
-11.5 | -0.0637 | 0.11298 | -0.0912 | -0.56382
-11 | -0.039 | 0.10716 | -0.0913 | -0.36394
-10.5 | -0.0265 | 0.1014 | -0.0936 | -0.26134
-10 | -0.0337 | 0.0948 | -0.1003 | -0.35549
-9.5 | -0.0369 | 0.08756 | -0.1063 | -0.42143
-9 | -0.0182 | 0.08129 | -0.1037 | -0.22389
-8.5 | -0.0131 | 0.07547 | -0.1061 | -0.17358
-8 | -0.0273 | 0.06755 | -0.112 | -0.40415
-7.5 | -0.0697 | 0.06243 | -0.1112 | -1.1165
-7 | -0.087 | 0.05934 | -0.1069 | -1.4661
-6.5 | -0.0736 | 0.05046 | -0.1063 | -1.4586
-6 | -0.0545 | 0.04631 | -0.1037 | -1.1769
-5.5 | -0.0378 | 0.04155 | -0.0998 | -0.90975
-5 | -0.0063 | 0.03506 | -0.0956 | -0.17969
-4.5 | 0.0297 | 0.02936 | -0.0914 | 1.0116
-4 | 0.0765 | 0.02703 | -0.0899 | 2.8302
-3.5 | 0.1284 | 0.02545 | -0.0887 | 5.0452
-3 | 0.1818 | 0.02451 | -0.0878 | 7.4174
-2.5 | 0.231 | 0.02355 | -0.0865 | 9.8089
-2 | 0.264 | 0.02412 | -0.0835 | 10.9453
-1.5 | 0.3036 | 0.02379 | -0.0814 | 12.7617
-1 | 0.3178 | 0.02209 | -0.0727 | 14.3866
-0.5 | 0.349 | 0.02341 | -0.0647 | 14.9082
0 | 0.3313 | 0.02604 | -0.0522 | 12.7227
0.5 | 0.4006 | 0.02596 | -0.0516 | 15.4314
1 | 0.5656 | 0.02529 | -0.0708 | 22.3646
1.5 | 0.6039 | 0.02749 | -0.0713 | 21.968
2 | 0.6814 | 0.02719 | -0.0756 | 25.0607
2.5 | 0.7588 | 0.02671 | -0.0796 | 28.4088
4 | 0.929 | 0.0278 | -0.084 | 33.4173

## 23. Re 250k Mach 0.50 (1)
BIGFOIL.COM POLAR EXPORT
fx08s176
FX 08-S-176 |  |  |  | Cl Max: | 1.693 | at alpha= | 8 | deg
JavaFoil+Calcfoil stall+Eppler ext transition |  |  |  | L/D Max: | 55.789 | at alpha= | 5 | deg
Re: | 250000 |  |  | Cd Min: | 0.01387 | at alpha= | -2 | deg
Mach: | 0.5 |  |  | Cl=0 at alpha= | -5.6471 | deg
|  |  |  | @ Cl=0.1, Cd= | 0.041506
|  |  |  | @ Cl=0.4, Cd= | 0.01396
|  |  |  | @ Cl=0.6, Cd= | 0.013996
alpha (deg) | Cl | Cd | Cm | Cl/Cd
-20 | -0.772 | 0.25995 | -0.036 | -2.968
-19.5 | -0.746 | 0.25419 | -0.037 | -2.934
-19 | -0.72 | 0.24679 | -0.038 | -2.917
-18.5 | -0.694 | 0.2437 | -0.038 | -2.848
-18 | -0.668 | 0.23309 | -0.039 | -2.866
-17.5 | -0.642 | 0.22315 | -0.04 | -2.877
-17 | -0.616 | 0.21993 | -0.04 | -2.801
-16.5 | -0.589 | 0.198 | -0.04 | -2.975
-16 | -0.561 | 0.18758 | -0.038 | -2.992
-15.5 | -0.535 | 0.18463 | -0.038 | -2.895
-15 | -0.508 | 0.17979 | -0.038 | -2.825
-14.5 | -0.482 | 0.17108 | -0.039 | -2.815
-14 | -0.455 | 0.16682 | -0.039 | -2.727
-13.5 | -0.428 | 0.16691 | -0.039 | -2.565
-13 | -0.402 | 0.15983 | -0.04 | -2.512
-12.5 | -0.375 | 0.15442 | -0.041 | -2.426
-12 | -0.348 | 0.15326 | -0.041 | -2.269
-11.5 | -0.321 | 0.15545 | -0.042 | -2.064
-11 | -0.293 | 0.13357 | -0.037 | -2.194
-10.5 | -0.266 | 0.13088 | -0.035 | -2.032
-10 | -0.239 | 0.12525 | -0.036 | -1.907
-9.5 | -0.212 | 0.11892 | -0.037 | -1.78
-9 | -0.184 | 0.12194 | -0.037 | -1.513
-8.5 | -0.157 | 0.11868 | -0.035 | -1.324
-8 | -0.13 | 0.11672 | -0.035 | -1.112
-7.5 | -0.102 | 0.09216 | -0.037 | -1.112
-7 | -0.114 | 0.06302 | -0.036 | -1.805
-6.5 | -0.081 | 0.05529 | -0.037 | -1.47
-6 | -0.036 | 0.04968 | -0.038 | -0.724
-5.5 | 0.015 | 0.04579 | -0.04 | 0.326
-5 | 0.069 | 0.04274 | -0.042 | 1.615
-4.5 | 0.125 | 0.04051 | -0.043 | 3.084
-4 | 0.182 | 0.03858 | -0.045 | 4.719
-3.5 | 0.292 | 0.01405 | -0.102 | 20.77
-3 | 0.363 | 0.01397 | -0.103 | 25.958
-2.5 | 0.437 | 0.01395 | -0.105 | 31.346
-2 | 0.507 | 0.01387 | -0.106 | 36.548
-1.5 | 0.577 | 0.01395 | -0.107 | 41.361
-1 | 0.647 | 0.01409 | -0.108 | 45.937
-0.5 | 0.718 | 0.01418 | -0.11 | 50.632
0 | 0.735 | 0.01687 | -0.109 | 43.536
0.5 | 0.799 | 0.01728 | -0.11 | 46.257
1 | 0.853 | 0.01781 | -0.111 | 47.894
1.5 | 0.916 | 0.01839 | -0.112 | 49.807
2 | 0.978 | 0.01904 | -0.113 | 51.391
2.5 | 1.04 | 0.01967 | -0.115 | 52.895
3 | 1.103 | 0.02045 | -0.116 | 53.933
3.5 | 1.165 | 0.02126 | -0.117 | 54.798
4 | 1.226 | 0.02214 | -0.118 | 55.369
4.5 | 1.287 | 0.02316 | -0.119 | 55.568
5 | 1.347 | 0.02415 | -0.12 | 55.789
5.5 | 1.408 | 0.02529 | -0.121 | 55.664
6 | 1.468 | 0.02664 | -0.122 | 55.093
6.5 | 1.533 | 0.02775 | -0.124 | 55.253
7 | 1.596 | 0.02951 | -0.126 | 54.103
7.5 | 1.658 | 0.0313 | -0.127 | 52.96
8 | 1.693 | 0.04867 | -0.129 | 34.785
8.5 | 1.492 | 0.05331 | -0.049 | 27.979
9 | 1.465 | 0.05894 | -0.045 | 24.864
9.5 | 1.354 | 0.06757 | -0.041 | 20.036
10 | 0.882 | 0.10488 | -0.043 | 8.409
10.5 | 0.91 | 0.10818 | -0.043 | 8.414
11 | 0.938 | 0.11637 | -0.043 | 8.065
11.5 | 0.967 | 0.11462 | -0.044 | 8.435
12 | 0.995 | 0.12107 | -0.046 | 8.219
12.5 | 1.025 | 0.14659 | -0.06 | 6.992
13 | 1.053 | 0.14959 | -0.062 | 7.042

## 24. Re 250k Mach 0.50 (2)
BIGFOIL.COM POLAR EXPORT
fx08s176
FX 08-S-176 |  |  |  | Cl Max: | 0.1769 | at alpha= | -0.5 | deg
XFOIL ncrit=9 |  |  |  | L/D Max: | 4.4503 | at alpha= | -0.5 | deg
Re: | 250000 |  |  | Cd Min: | 0.23735 | at alpha= | -20 | deg
Mach: | 0.5 |  |  | Cl=0 at alpha= | -12.0382 | deg
|  |  |  | @ Cl=0.1, Cd= | 0.035465
|  |  |  | @ Cl=0.4, Cd= | 0.03975
|  |  |  | @ Cl=0.6, Cd= | 0.03975
alpha (deg) | Cl | Cd | Cm | Cl/Cd
-20 | -0.338 | 0.23735 | -0.0313 | -1.4241
-19.5 | -0.3137 | 0.23029 | -0.0363 | -1.3622
-19 | -0.291 | 0.22415 | -0.0417 | -1.2982
-18.5 | -0.2722 | 0.21896 | -0.0473 | -1.2431
-18 | -0.2463 | 0.21017 | -0.0512 | -1.1719
-17.5 | -0.2194 | 0.2019 | -0.0544 | -1.0867
-17 | -0.1959 | 0.19507 | -0.0583 | -1.0043
-16.5 | -0.1729 | 0.18835 | -0.0623 | -0.91797
-15.5 | -0.1333 | 0.17603 | -0.0715 | -0.75726
-14.5 | -0.088 | 0.16114 | -0.078 | -0.54611
-14 | -0.0662 | 0.15468 | -0.0811 | -0.42798
-13.5 | -0.0469 | 0.14831 | -0.0846 | -0.31623
-13 | -0.0401 | 0.14372 | -0.0898 | -0.27901
-12.5 | -0.0326 | 0.13836 | -0.0945 | -0.23562
-12 | 0.0027 | 0.12881 | -0.0946 | 0.020961
-11.5 | 0.022 | 0.12268 | -0.0971 | 0.17933
-11 | 0.0369 | 0.11669 | -0.1001 | 0.31622
-10.5 | 0.0349 | 0.11191 | -0.1062 | 0.31186
-10 | 0.0588 | 0.10408 | -0.1062 | 0.56495
-9.5 | 0.0746 | 0.09844 | -0.1081 | 0.75782
-9 | 0.0792 | 0.09273 | -0.1121 | 0.85409
-8.5 | 0.0687 | 0.08694 | -0.1196 | 0.7902
-8 | 0.0826 | 0.07949 | -0.1191 | 1.0391
-7.5 | 0.0939 | 0.07431 | -0.1192 | 1.2636
-7 | 0.0888 | 0.06801 | -0.1231 | 1.3057
-6.5 | 0.0591 | 0.06255 | -0.1248 | 0.94484
-6 | 0.0131 | 0.06095 | -0.1191 | 0.21493
-5 | 0.0337 | 0.04928 | -0.1129 | 0.68385
-4.5 | 0.0307 | 0.04407 | -0.1059 | 0.69662
-4 | 0.036 | 0.03991 | -0.0986 | 0.90203
-3.5 | 0.0713 | 0.03722 | -0.0947 | 1.9156
-3 | 0.1225 | 0.03409 | -0.0916 | 3.5934
-2.5 | 0.0967 | 0.03699 | -0.082 | 2.6142
-2 | 0.1562 | 0.03548 | -0.0798 | 4.4025
-1.5 | 0.1117 | 0.03912 | -0.0687 | 2.8553
-1 | 0.1136 | 0.04113 | -0.0627 | 2.762
-0.5 | 0.1769 | 0.03975 | -0.0614 | 4.4503

## 25. Re 500k Mach 0.00 (1)
BIGFOIL.COM POLAR EXPORT
fx08s176
FX 08-S-176 |  |  |  | Cl Max: | 1.694 | at alpha= | 11.5 | deg
JavaFoil+Calcfoil stall+Eppler ext transition |  |  |  | L/D Max: | 101.436 | at alpha= | 3 | deg
Re: | 500000 |  |  | Cd Min: | 0.00753 | at alpha= | 0 | deg
Mach: | 0 |  |  | Cl=0 at alpha= | -5.6667 | deg
|  |  |  | @ Cl=0.1, Cd= | 0.0094283
|  |  |  | @ Cl=0.4, Cd= | 0.0090193
|  |  |  | @ Cl=0.6, Cd= | 0.00816
alpha (deg) | Cl | Cd | Cm | Cl/Cd
-19.5 | -0.375 | 0.22043 | -0.023 | -1.701
-19 | -0.387 | 0.2165 | -0.023 | -1.788
-18.5 | -0.399 | 0.20152 | -0.023 | -1.98
-18 | -0.411 | 0.1851 | -0.024 | -2.219
-17.5 | -0.422 | 0.17515 | -0.025 | -2.409
-17 | -0.432 | 0.17282 | -0.025 | -2.502
-16.5 | -0.442 | 0.16171 | -0.026 | -2.732
-16 | -0.45 | 0.14839 | -0.027 | -3.033
-15.5 | -0.457 | 0.13744 | -0.027 | -3.324
-15 | -0.462 | 0.1316 | -0.028 | -3.51
-14.5 | -0.465 | 0.12192 | -0.029 | -3.812
-14 | -0.465 | 0.11636 | -0.03 | -3.998
-13.5 | -0.463 | 0.10782 | -0.03 | -4.293
-13 | -0.458 | 0.10239 | -0.031 | -4.47
-12.5 | -0.449 | 0.09493 | -0.031 | -4.731
-12 | -0.437 | 0.08825 | -0.032 | -4.952
-11.5 | -0.421 | 0.08273 | -0.031 | -5.092
-11 | -0.402 | 0.07819 | -0.032 | -5.142
-10.5 | -0.379 | 0.07233 | -0.033 | -5.239
-10 | -0.352 | 0.06799 | -0.033 | -5.18
-9.5 | -0.322 | 0.06391 | -0.034 | -5.038
-9 | -0.288 | 0.06003 | -0.035 | -4.804
-8.5 | -0.252 | 0.0563 | -0.036 | -4.472
-8 | -0.211 | 0.05105 | -0.037 | -4.138
-7.5 | -0.169 | 0.04793 | -0.038 | -3.528
-7 | -0.125 | 0.04508 | -0.039 | -2.778
-6.5 | -0.08 | 0.04262 | -0.04 | -1.879
-6 | -0.034 | 0.03952 | -0.047 | -0.857
-5.5 | 0.017 | 0.00962 | -0.093 | 1.728
-5 | 0.075 | 0.00947 | -0.094 | 7.964
-4.5 | 0.135 | 0.00937 | -0.095 | 14.425
-4 | 0.195 | 0.00928 | -0.097 | 21.058
-3.5 | 0.256 | 0.00918 | -0.098 | 27.934
-3 | 0.318 | 0.00913 | -0.1 | 34.807
-2.5 | 0.381 | 0.00901 | -0.101 | 42.306
-2 | 0.442 | 0.00904 | -0.102 | 48.955
-1.5 | 0.504 | 0.0091 | -0.104 | 55.353
-1 | 0.566 | 0.0092 | -0.105 | 61.505
-0.5 | 0.617 | 0.00764 | -0.105 | 80.797
0 | 0.695 | 0.00753 | -0.106 | 92.342
0.5 | 0.757 | 0.00826 | -0.107 | 91.607
1 | 0.812 | 0.00859 | -0.109 | 94.514
1.5 | 0.873 | 0.00899 | -0.11 | 97.16
2 | 0.934 | 0.00942 | -0.111 | 99.107
2.5 | 0.978 | 0.0097 | -0.11 | 100.89
3 | 1.028 | 0.01014 | -0.11 | 101.436
3.5 | 1.069 | 0.01102 | -0.109 | 96.962
4 | 1.118 | 0.01173 | -0.109 | 95.344
4.5 | 1.169 | 0.01241 | -0.11 | 94.223
5 | 1.22 | 0.01316 | -0.11 | 92.676
5.5 | 1.272 | 0.01388 | -0.111 | 91.681
6 | 1.321 | 0.01486 | -0.112 | 88.919
6.5 | 1.372 | 0.01527 | -0.112 | 89.872
7 | 1.421 | 0.01649 | -0.113 | 86.125
7.5 | 1.477 | 0.01735 | -0.114 | 85.134
8 | 1.523 | 0.03068 | -0.118 | 49.651
8.5 | 1.563 | 0.03236 | -0.118 | 48.3
9 | 1.599 | 0.0341 | -0.119 | 46.891
9.5 | 1.63 | 0.03602 | -0.12 | 45.262
10 | 1.656 | 0.03791 | -0.121 | 43.671
10.5 | 1.675 | 0.03997 | -0.122 | 41.92
11 | 1.688 | 0.04214 | -0.123 | 40.06
11.5 | 1.694 | 0.04422 | -0.124 | 38.307
12 | 1.473 | 0.07762 | -0.046 | 18.984
12.5 | 1.467 | 0.08262 | -0.045 | 17.762
13 | 1.455 | 0.08751 | -0.045 | 16.631
13.5 | 1.437 | 0.09403 | -0.045 | 15.286
14 | 1.414 | 0.10023 | -0.044 | 14.105
14.5 | 1.385 | 0.10602 | -0.045 | 13.066
15 | 1.352 | 0.1108 | -0.044 | 12.205
15.5 | 1.316 | 0.11738 | -0.045 | 11.207
16 | 1.275 | 0.12603 | -0.045 | 10.121
16.5 | 1.233 | 0.13503 | -0.044 | 9.129

## 26. Re 500k Mach 0.00 (2)
BIGFOIL.COM POLAR EXPORT
fx08s176
FX 08-S-176 |  |  |  | Cl Max: | 1.3581 | at alpha= | 9 | deg
XFOIL ncrit=9 |  |  |  | L/D Max: | 107.871 | at alpha= | 9 | deg
Re: | 500000 |  |  | Cd Min: | 0.21417 | at alpha= | -20 | deg
Mach: | 0 |  |  | Cl=0 at alpha= | -4.9748 | deg
|  |  |  | @ Cl=0.1, Cd= | 0.016699
|  |  |  | @ Cl=0.4, Cd= | 0.012117
|  |  |  | @ Cl=0.6, Cd= | 0.01381
alpha (deg) | Cl | Cd | Cm | Cl/Cd
-20 | -0.3194 | 0.21417 | -0.033 | -1.4913
-19.5 | -0.3012 | 0.20828 | -0.0367 | -1.4461
-19 | -0.2833 | 0.20229 | -0.0403 | -1.4005
-18.5 | -0.2689 | 0.19603 | -0.0447 | -1.3717
-18 | -0.2566 | 0.19023 | -0.049 | -1.3489
-17.5 | -0.2343 | 0.18288 | -0.051 | -1.2812
-17 | -0.2164 | 0.17712 | -0.054 | -1.2218
-16.5 | -0.1991 | 0.17136 | -0.0571 | -1.1619
-16 | -0.1824 | 0.16532 | -0.0603 | -1.1033
-15.5 | -0.1667 | 0.15894 | -0.0635 | -1.0488
-15 | -0.1572 | 0.1521 | -0.0678 | -1.0335
-14.5 | -0.1506 | 0.14525 | -0.0719 | -1.0368
-14 | -0.1322 | 0.13768 | -0.0737 | -0.9602
-13.5 | -0.1147 | 0.13205 | -0.0759 | -0.86861
-13 | -0.1 | 0.12626 | -0.0785 | -0.79202
-12.5 | -0.0879 | 0.11993 | -0.0814 | -0.73293
-12 | -0.0875 | 0.11201 | -0.0867 | -0.78118
-11.5 | -0.0799 | 0.10469 | -0.0903 | -0.76321
-11 | -0.0777 | 0.09633 | -0.093 | -0.8066
-10.5 | -0.0636 | 0.09126 | -0.0945 | -0.69691
-10 | -0.0535 | 0.0857 | -0.0966 | -0.62427
-9.5 | -0.053 | 0.07849 | -0.1002 | -0.67525
-9 | -0.0641 | 0.06933 | -0.1062 | -0.92456
-8.5 | -0.1043 | 0.05854 | -0.1116 | -1.7817
-7.5 | -0.1572 | 0.04291 | -0.1022 | -3.6635
-7 | -0.132 | 0.04005 | -0.1005 | -3.2959
-6.5 | -0.0974 | 0.03846 | -0.0976 | -2.5325
-6 | -0.0818 | 0.03127 | -0.0945 | -2.6159
-5.5 | -0.0497 | 0.02255 | -0.0891 | -2.204
-5 | -0.0026 | 0.01878 | -0.0881 | -0.13845
-4.5 | 0.0491 | 0.01768 | -0.0877 | 2.7771
-4 | 0.101 | 0.01668 | -0.0871 | 6.0552
-3.5 | 0.1507 | 0.01563 | -0.0863 | 9.6417
-3 | 0.2011 | 0.01497 | -0.0858 | 13.4335
-2.5 | 0.2536 | 0.01458 | -0.0856 | 17.3937
-2 | 0.3059 | 0.01437 | -0.0854 | 21.2874
-1.5 | 0.3563 | 0.01376 | -0.0853 | 25.8939
-1 | 0.3925 | 0.01201 | -0.0826 | 32.6811
-0.5 | 0.4417 | 0.01271 | -0.0806 | 34.7522
0 | 0.485 | 0.01332 | -0.0771 | 36.4114
0.5 | 0.5314 | 0.01358 | -0.0746 | 39.1311
1 | 0.5758 | 0.0138 | -0.072 | 41.7246
1.5 | 0.6237 | 0.01382 | -0.0707 | 45.1302
2 | 0.6728 | 0.01393 | -0.0697 | 48.2986
2.5 | 0.7215 | 0.01383 | -0.0686 | 52.1692
3 | 0.7781 | 0.0138 | -0.0694 | 56.3841
3.5 | 0.8331 | 0.01399 | -0.0703 | 59.5497
4 | 0.8774 | 0.01396 | -0.0686 | 62.851
4.5 | 0.9297 | 0.01393 | -0.0688 | 66.7408
5 | 0.9871 | 0.01386 | -0.07 | 71.2193
5.5 | 1.0438 | 0.01386 | -0.071 | 75.3102
6 | 1.0855 | 0.01385 | -0.0692 | 78.3755
6.5 | 1.1389 | 0.01375 | -0.0697 | 82.8291
7 | 1.1992 | 0.01352 | -0.0715 | 88.6982
7.5 | 1.2437 | 0.01302 | -0.0702 | 95.5223
8 | 1.2898 | 0.01264 | -0.0692 | 102.0411
8.5 | 1.3308 | 0.01234 | -0.0673 | 107.8444
9 | 1.3581 | 0.01259 | -0.0634 | 107.8713
10 | 1.3329 | 0.01999 | -0.0529 | 66.6783
10.5 | 1.2976 | 0.02767 | -0.0502 | 46.8956
11 | 1.2556 | 0.03547 | -0.0465 | 35.3989
11.5 | 1.1979 | 0.04501 | -0.0425 | 26.6141
12 | 1.1454 | 0.05519 | -0.0399 | 20.7538
12.5 | 1.1215 | 0.06341 | -0.0391 | 17.6865
13 | 1.1303 | 0.06855 | -0.0394 | 16.4887
13.5 | 1.1408 | 0.07365 | -0.0398 | 15.4895
14 | 1.1506 | 0.07897 | -0.0405 | 14.5701

## 27. Re 500k Mach 0.10 (1)
BIGFOIL.COM POLAR EXPORT
fx08s176
FX 08-S-176 |  |  |  | Cl Max: | 1.692 | at alpha= | 11.5 | deg
JavaFoil+Calcfoil stall+Eppler ext transition |  |  |  | L/D Max: | 100.073 | at alpha= | 3 | deg
Re: | 500000 |  |  | Cd Min: | 0.00755 | at alpha= | 0 | deg
Mach: | 0.1 |  |  | Cl=0 at alpha= | -5.6458 | deg
|  |  |  | @ Cl=0.1, Cd= | 0.00946
|  |  |  | @ Cl=0.4, Cd= | 0.0090427
|  |  |  | @ Cl=0.6, Cd= | 0.0082723
alpha (deg) | Cl | Cd | Cm | Cl/Cd
-18.5 | -0.359 | 0.21292 | -0.024 | -1.684
-18 | -0.373 | 0.19384 | -0.024 | -1.922
-17.5 | -0.386 | 0.18749 | -0.025 | -2.059
-17 | -0.399 | 0.17985 | -0.025 | -2.218
-16.5 | -0.411 | 0.16494 | -0.026 | -2.492
-16 | -0.422 | 0.15803 | -0.027 | -2.671
-15.5 | -0.432 | 0.14339 | -0.027 | -3.01
-15 | -0.439 | 0.13455 | -0.028 | -3.266
-14.5 | -0.445 | 0.12702 | -0.029 | -3.505
-14 | -0.448 | 0.11971 | -0.03 | -3.746
-13.5 | -0.449 | 0.11005 | -0.03 | -4.078
-13 | -0.446 | 0.10379 | -0.031 | -4.297
-12.5 | -0.44 | 0.0958 | -0.031 | -4.591
-12 | -0.43 | 0.09069 | -0.032 | -4.739
-11.5 | -0.416 | 0.0834 | -0.031 | -4.985
-11 | -0.398 | 0.07856 | -0.032 | -5.067
-10.5 | -0.376 | 0.07327 | -0.033 | -5.137
-10 | -0.351 | 0.06818 | -0.034 | -5.144
-9.5 | -0.321 | 0.0643 | -0.034 | -4.996
-9 | -0.288 | 0.06026 | -0.035 | -4.783
-8.5 | -0.252 | 0.05693 | -0.036 | -4.427
-8 | -0.212 | 0.05117 | -0.037 | -4.135
-7.5 | -0.169 | 0.04801 | -0.038 | -3.53
-7 | -0.126 | 0.0452 | -0.039 | -2.779
-6.5 | -0.08 | 0.04272 | -0.04 | -1.881
-6 | -0.034 | 0.03986 | -0.046 | -0.852
-5.5 | 0.014 | 0.03577 | -0.055 | 0.387
-5 | 0.076 | 0.0095 | -0.095 | 7.971
-4.5 | 0.136 | 0.0094 | -0.096 | 14.437
-4 | 0.196 | 0.00929 | -0.097 | 21.13
-3.5 | 0.258 | 0.00919 | -0.099 | 28.038
-3 | 0.319 | 0.00913 | -0.1 | 34.94
-2.5 | 0.383 | 0.00904 | -0.101 | 42.373
-2 | 0.445 | 0.00905 | -0.103 | 49.142
-1.5 | 0.506 | 0.00914 | -0.104 | 55.397
-1 | 0.568 | 0.00922 | -0.106 | 61.666
-0.5 | 0.62 | 0.00768 | -0.105 | 80.682
0 | 0.698 | 0.00755 | -0.106 | 92.408
0.5 | 0.761 | 0.00831 | -0.108 | 91.566
1 | 0.816 | 0.00865 | -0.109 | 94.362
1.5 | 0.877 | 0.00905 | -0.11 | 96.959
2 | 0.938 | 0.00953 | -0.112 | 98.498
2.5 | 0.978 | 0.00985 | -0.11 | 99.33
3 | 1.03 | 0.01029 | -0.111 | 100.073
3.5 | 1.072 | 0.01115 | -0.11 | 96.193
4 | 1.121 | 0.01193 | -0.11 | 93.941
4.5 | 1.172 | 0.01263 | -0.11 | 92.854
5 | 1.225 | 0.01328 | -0.111 | 92.243
5.5 | 1.275 | 0.01415 | -0.111 | 90.131
6 | 1.324 | 0.01516 | -0.112 | 87.354
6.5 | 1.376 | 0.01559 | -0.112 | 88.24
7 | 1.426 | 0.01665 | -0.113 | 85.635
7.5 | 1.484 | 0.01728 | -0.115 | 85.875
8 | 1.529 | 0.03056 | -0.116 | 50.03
8.5 | 1.569 | 0.03272 | -0.119 | 47.952
9 | 1.605 | 0.03448 | -0.12 | 46.54
9.5 | 1.635 | 0.03644 | -0.121 | 44.872
10 | 1.659 | 0.03838 | -0.122 | 43.236
10.5 | 1.677 | 0.04048 | -0.123 | 41.434
11 | 1.688 | 0.04272 | -0.124 | 39.519
11.5 | 1.692 | 0.04487 | -0.124 | 37.698
12 | 1.469 | 0.078 | -0.046 | 18.835
12.5 | 1.46 | 0.08309 | -0.045 | 17.569
13 | 1.444 | 0.08892 | -0.045 | 16.238
13.5 | 1.422 | 0.09474 | -0.044 | 15.005
14 | 1.393 | 0.10117 | -0.045 | 13.772
14.5 | 1.36 | 0.10702 | -0.043 | 12.704
15 | 1.321 | 0.11292 | -0.045 | 11.701
15.5 | 1.279 | 0.12013 | -0.045 | 10.645
16 | 1.233 | 0.12655 | -0.044 | 9.742
16.5 | 1.185 | 0.13838 | -0.045 | 8.56

## 28. Re 500k Mach 0.10 (2)
BIGFOIL.COM POLAR EXPORT
fx08s176
FX 08-S-176 |  |  |  | Cl Max: | 1.3608 | at alpha= | 9 | deg
XFOIL ncrit=9 |  |  |  | L/D Max: | 107.261 | at alpha= | 8.5 | deg
Re: | 500000 |  |  | Cd Min: | 0.21478 | at alpha= | -20 | deg
Mach: | 0.1 |  |  | Cl=0 at alpha= | -4.9749 | deg
|  |  |  | @ Cl=0.1, Cd= | 0.016861
|  |  |  | @ Cl=0.4, Cd= | 0.012151
|  |  |  | @ Cl=0.6, Cd= | 0.013894
alpha (deg) | Cl | Cd | Cm | Cl/Cd
-20 | -0.3196 | 0.21478 | -0.033 | -1.488
-19.5 | -0.3012 | 0.20884 | -0.0367 | -1.4423
-19 | -0.2832 | 0.20281 | -0.0403 | -1.3964
-18.5 | -0.2686 | 0.19657 | -0.0448 | -1.3664
-17.5 | -0.2334 | 0.18341 | -0.0511 | -1.2726
-17 | -0.2153 | 0.17763 | -0.0541 | -1.2121
-16.5 | -0.1979 | 0.17183 | -0.0572 | -1.1517
-15.5 | -0.1652 | 0.15935 | -0.0637 | -1.0367
-15 | -0.1556 | 0.15255 | -0.068 | -1.02
-14.5 | -0.1485 | 0.14573 | -0.0722 | -1.019
-14 | -0.1294 | 0.13819 | -0.0739 | -0.93639
-13.5 | -0.112 | 0.13253 | -0.0761 | -0.84509
-13 | -0.0971 | 0.1267 | -0.0788 | -0.76638
-12.5 | -0.0849 | 0.12034 | -0.0817 | -0.7055
-12 | -0.0843 | 0.1125 | -0.0871 | -0.74933
-11.5 | -0.0763 | 0.10522 | -0.0906 | -0.72515
-11 | -0.0726 | 0.09713 | -0.0931 | -0.74745
-10.5 | -0.0581 | 0.09202 | -0.0946 | -0.63138
-10 | -0.0483 | 0.08633 | -0.0968 | -0.55948
-9.5 | -0.047 | 0.0792 | -0.1003 | -0.59343
-9 | -0.0584 | 0.06969 | -0.1067 | -0.838
-8.5 | -0.0944 | 0.05902 | -0.1128 | -1.5995
-7.5 | -0.1498 | 0.04382 | -0.1036 | -3.4185
-7 | -0.1267 | 0.04084 | -0.1017 | -3.1024
-6.5 | -0.1004 | 0.03731 | -0.0993 | -2.691
-6 | -0.0945 | 0.02534 | -0.0918 | -3.7293
-5.5 | -0.0499 | 0.02246 | -0.0898 | -2.2217
-5 | -0.0026 | 0.01903 | -0.0887 | -0.13663
-4.5 | 0.0493 | 0.01785 | -0.0882 | 2.7619
-4 | 0.1016 | 0.01683 | -0.0877 | 6.0368
-3.5 | 0.152 | 0.0158 | -0.0869 | 9.6203
-3 | 0.2024 | 0.01507 | -0.0863 | 13.4307
-2.5 | 0.2553 | 0.01474 | -0.0861 | 17.3202
-2 | 0.307 | 0.01443 | -0.0858 | 21.2751
-1.5 | 0.3581 | 0.01391 | -0.0856 | 25.7441
-1 | 0.3942 | 0.01207 | -0.0829 | 32.6595
-0.5 | 0.4443 | 0.01277 | -0.0811 | 34.7925
0 | 0.4875 | 0.01338 | -0.0774 | 36.435
0.5 | 0.5342 | 0.01368 | -0.0749 | 39.0497
1 | 0.5781 | 0.01388 | -0.0722 | 41.6499
1.5 | 0.6265 | 0.01391 | -0.0709 | 45.0395
2 | 0.6757 | 0.01401 | -0.0698 | 48.2298
2.5 | 0.7254 | 0.01392 | -0.0688 | 52.1121
3 | 0.7825 | 0.01392 | -0.0697 | 56.2141
3.5 | 0.8357 | 0.01411 | -0.0702 | 59.2275
4 | 0.8808 | 0.01407 | -0.0686 | 62.6013
4.5 | 0.9341 | 0.01401 | -0.0688 | 66.6738
5 | 0.9926 | 0.01394 | -0.0702 | 71.2052
5.5 | 1.0453 | 0.01397 | -0.0704 | 74.8246
6 | 1.0895 | 0.01395 | -0.0689 | 78.1004
6.5 | 1.1448 | 0.01382 | -0.0697 | 82.8365
7 | 1.2037 | 0.01367 | -0.0711 | 88.0541
7.5 | 1.2498 | 0.01308 | -0.07 | 95.5505
8 | 1.2949 | 0.01273 | -0.0687 | 101.7203
8.5 | 1.3354 | 0.01245 | -0.0667 | 107.261
9 | 1.3608 | 0.01278 | -0.0625 | 106.4789
9.5 | 1.356 | 0.01531 | -0.0564 | 88.5696
10 | 1.3326 | 0.02081 | -0.0526 | 64.0365
10.5 | 1.2965 | 0.0285 | -0.0497 | 45.4912
11 | 1.2573 | 0.03604 | -0.0461 | 34.8862
11.5 | 1.1992 | 0.0457 | -0.0423 | 26.2407
12 | 1.1461 | 0.05597 | -0.0398 | 20.477
12.5 | 1.1199 | 0.06448 | -0.0389 | 17.3682
13 | 1.1273 | 0.06983 | -0.0392 | 16.1435
13.5 | 1.1371 | 0.07511 | -0.0397 | 15.1391
14 | 1.1468 | 0.0805 | -0.0405 | 14.246

## 29. Re 500k Mach 0.25 (1)
BIGFOIL.COM POLAR EXPORT
fx08s176
FX 08-S-176 |  |  |  | Cl Max: | 1.681 | at alpha= | 10.5 | deg
JavaFoil+Calcfoil stall+Eppler ext transition |  |  |  | L/D Max: | 95.306 | at alpha= | 0.5 | deg
Re: | 500000 |  |  | Cd Min: | 0.00777 | at alpha= | 0 | deg
Mach: | 0.25 |  |  | Cl=0 at alpha= | -5.6429 | deg
|  |  |  | @ Cl=0.1, Cd= | 0.0096229
|  |  |  | @ Cl=0.4, Cd= | 0.0091744
|  |  |  | @ Cl=0.6, Cd= | 0.0089015
alpha (deg) | Cl | Cd | Cm | Cl/Cd
-16.5 | -0.063 | 0.22852 | -0.029 | -0.276
-16 | -0.133 | 0.21793 | -0.029 | -0.611
-15.5 | -0.188 | 0.19951 | -0.029 | -0.944
-15 | -0.23 | 0.17316 | -0.028 | -1.33
-14.5 | -0.266 | 0.16374 | -0.028 | -1.625
-14 | -0.297 | 0.15034 | -0.028 | -1.974
-13.5 | -0.322 | 0.13406 | -0.028 | -2.405
-13 | -0.343 | 0.12033 | -0.03 | -2.85
-12.5 | -0.358 | 0.11231 | -0.031 | -3.186
-12 | -0.366 | 0.10097 | -0.032 | -3.629
-11.5 | -0.369 | 0.09209 | -0.033 | -4.003
-11 | -0.364 | 0.08571 | -0.033 | -4.25
-10.5 | -0.353 | 0.07803 | -0.032 | -4.528
-10 | -0.336 | 0.07181 | -0.033 | -4.684
-9.5 | -0.313 | 0.06711 | -0.034 | -4.669
-9 | -0.285 | 0.0622 | -0.035 | -4.582
-8.5 | -0.252 | 0.05801 | -0.036 | -4.338
-8 | -0.213 | 0.05448 | -0.037 | -3.903
-7.5 | -0.171 | 0.04889 | -0.038 | -3.501
-7 | -0.127 | 0.04602 | -0.04 | -2.769
-6.5 | -0.082 | 0.04327 | -0.04 | -1.889
-6 | -0.035 | 0.04075 | -0.042 | -0.848
-5.5 | 0.014 | 0.03768 | -0.05 | 0.373
-5 | 0.077 | 0.00966 | -0.097 | 8.023
-4.5 | 0.139 | 0.00956 | -0.098 | 14.544
-4 | 0.201 | 0.00943 | -0.1 | 21.347
-3.5 | 0.264 | 0.00936 | -0.101 | 28.212
-3 | 0.327 | 0.00928 | -0.103 | 35.273
-2.5 | 0.393 | 0.00917 | -0.104 | 42.901
-2 | 0.456 | 0.00921 | -0.105 | 49.567
-1.5 | 0.52 | 0.00927 | -0.107 | 56.036
-1 | 0.583 | 0.00938 | -0.108 | 62.197
-0.5 | 0.637 | 0.00786 | -0.108 | 80.985
0 | 0.716 | 0.00777 | -0.109 | 92.158
0.5 | 0.78 | 0.00818 | -0.11 | 95.306
1 | 0.835 | 0.0093 | -0.112 | 89.803
1.5 | 0.884 | 0.00964 | -0.111 | 91.772
2 | 0.937 | 0.0101 | -0.111 | 92.79
2.5 | 0.981 | 0.01093 | -0.11 | 89.829
3 | 1.033 | 0.01162 | -0.11 | 88.883
3.5 | 1.087 | 0.01225 | -0.111 | 88.686
4 | 1.14 | 0.01296 | -0.111 | 87.916
4.5 | 1.194 | 0.01364 | -0.112 | 87.552
5 | 1.245 | 0.01455 | -0.112 | 85.575
5.5 | 1.296 | 0.01556 | -0.113 | 83.267
6 | 1.351 | 0.01635 | -0.114 | 82.612
6.5 | 1.405 | 0.01668 | -0.115 | 84.232
7 | 1.46 | 0.01757 | -0.116 | 83.109
7.5 | 1.521 | 0.01823 | -0.117 | 83.427
8 | 1.563 | 0.03235 | -0.118 | 48.332
8.5 | 1.602 | 0.03446 | -0.12 | 46.48
9 | 1.634 | 0.03684 | -0.123 | 44.354
9.5 | 1.658 | 0.03906 | -0.124 | 42.457
10 | 1.675 | 0.04122 | -0.125 | 40.631
10.5 | 1.681 | 0.04376 | -0.126 | 38.427
11 | 1.46 | 0.0697 | -0.047 | 20.954
11.5 | 1.447 | 0.0747 | -0.046 | 19.374
12 | 1.423 | 0.08068 | -0.045 | 17.639
12.5 | 1.387 | 0.08689 | -0.044 | 15.967
13 | 1.34 | 0.09367 | -0.043 | 14.306
13.5 | 1.281 | 0.10128 | -0.043 | 12.651
14 | 1.212 | 0.10981 | -0.043 | 11.035
14.5 | 1.133 | 0.12044 | -0.044 | 9.403
15 | 1.045 | 0.13205 | -0.045 | 7.91
15.5 | 0.949 | 0.13962 | -0.047 | 6.799

## 30. Re 500k Mach 0.25 (2)
BIGFOIL.COM POLAR EXPORT
fx08s176
FX 08-S-176 |  |  |  | Cl Max: | 1.3707 | at alpha= | 9 | deg
XFOIL ncrit=9 |  |  |  | L/D Max: | 100.747 | at alpha= | 8.5 | deg
Re: | 500000 |  |  | Cd Min: | 0.1009 | at alpha= | -11 | deg
Mach: | 0.25 |  |  | Cl=0 at alpha= | -4.9819 | deg
|  |  |  | @ Cl=0.1, Cd= | 0.01782
|  |  |  | @ Cl=0.4, Cd= | 0.012785
|  |  |  | @ Cl=0.6, Cd= | 0.014397
alpha (deg) | Cl | Cd | Cm | Cl/Cd
-11 | -0.0462 | 0.1009 | -0.0937 | -0.45788
-10.5 | -0.0313 | 0.09545 | -0.0956 | -0.32792
-10 | -0.0225 | 0.08923 | -0.0983 | -0.25216
-9.5 | -0.019 | 0.08219 | -0.1018 | -0.23117
-9 | -0.0274 | 0.07222 | -0.1098 | -0.3794
-8.5 | -0.045 | 0.0624 | -0.1169 | -0.72115
-8 | -0.0726 | 0.05596 | -0.1151 | -1.2974
-7.5 | -0.1034 | 0.04874 | -0.111 | -2.1215
-7 | -0.0923 | 0.04533 | -0.1084 | -2.0362
-6.5 | -0.077 | 0.04098 | -0.1053 | -1.879
-6 | -0.0765 | 0.03024 | -0.0983 | -2.5298
-5.5 | -0.0471 | 0.02429 | -0.0943 | -1.9391
-5 | -0.0019 | 0.02072 | -0.0923 | -0.091699
-4.5 | 0.0507 | 0.01888 | -0.0914 | 2.6854
-4 | 0.1051 | 0.01771 | -0.0908 | 5.9345
-3.5 | 0.1593 | 0.01674 | -0.0901 | 9.5161
-3 | 0.2093 | 0.01575 | -0.089 | 13.2889
-2.5 | 0.2613 | 0.01537 | -0.0882 | 17.0007
-2 | 0.3139 | 0.01499 | -0.0876 | 20.9406
-1.5 | 0.3673 | 0.01462 | -0.0874 | 25.1231
-1 | 0.4074 | 0.01237 | -0.0858 | 32.9345
-0.5 | 0.4564 | 0.01311 | -0.083 | 34.8131
0 | 0.5027 | 0.0138 | -0.0796 | 36.4275
0.5 | 0.5456 | 0.01429 | -0.0759 | 38.1805
1 | 0.5913 | 0.01439 | -0.0732 | 41.091
1.5 | 0.6428 | 0.01443 | -0.0721 | 44.5461
2 | 0.6931 | 0.01447 | -0.0707 | 47.8991
2.5 | 0.7471 | 0.01455 | -0.0702 | 51.3471
3 | 0.7949 | 0.01467 | -0.0691 | 54.1854
3.5 | 0.8506 | 0.01476 | -0.0696 | 57.6287
4 | 0.9014 | 0.01458 | -0.0686 | 61.8244
4.5 | 0.961 | 0.01449 | -0.0696 | 66.3216
5 | 1.0116 | 0.01471 | -0.0692 | 68.7695
5.5 | 1.0598 | 0.01464 | -0.0681 | 72.3907
6 | 1.1166 | 0.01439 | -0.0684 | 77.5956
6.5 | 1.1712 | 0.01442 | -0.0686 | 81.2205
7 | 1.2204 | 0.01443 | -0.068 | 84.5738
7.5 | 1.2721 | 0.0138 | -0.0672 | 92.1812
8 | 1.3172 | 0.0134 | -0.0654 | 98.2985
8.5 | 1.348 | 0.01338 | -0.0613 | 100.7474
9 | 1.3707 | 0.01422 | -0.0572 | 96.3924
9.5 | 1.3546 | 0.01861 | -0.0531 | 72.7888
10 | 1.3281 | 0.02539 | -0.0506 | 52.308
10.5 | 1.293 | 0.03252 | -0.0471 | 39.7601
11 | 1.2682 | 0.03897 | -0.0443 | 32.543
11.5 | 1.2098 | 0.04902 | -0.041 | 24.6797
12 | 1.154 | 0.05975 | -0.0389 | 19.3138
12.5 | 1.116 | 0.0697 | -0.0382 | 16.0115
13 | 1.1126 | 0.07662 | -0.0386 | 14.521
13.5 | 1.1207 | 0.08246 | -0.0393 | 13.5908
14 | 1.1296 | 0.08839 | -0.0404 | 12.7797

## 31. Re 500k Mach 0.50 (1)
BIGFOIL.COM POLAR EXPORT
fx08s176
FX 08-S-176 |  |  |  | Cl Max: | 1.706 | at alpha= | 8.5 | deg
JavaFoil+Calcfoil stall+Eppler ext transition |  |  |  | L/D Max: | 73.628 | at alpha= | 4 | deg
Re: | 500000 |  |  | Cd Min: | 0.01165 | at alpha= | -0.5 | deg
Mach: | 0.5 |  |  | Cl=0 at alpha= | -5.6471 | deg
|  |  |  | @ Cl=0.1, Cd= | 0.038887
|  |  |  | @ Cl=0.4, Cd= | 0.01203
|  |  |  | @ Cl=0.6, Cd= | 0.011793
alpha (deg) | Cl | Cd | Cm | Cl/Cd
-20 | -0.772 | 0.22225 | -0.037 | -3.472
-19.5 | -0.746 | 0.21632 | -0.037 | -3.448
-19 | -0.72 | 0.21257 | -0.038 | -3.388
-18.5 | -0.694 | 0.20709 | -0.038 | -3.352
-18 | -0.668 | 0.19743 | -0.039 | -3.384
-17.5 | -0.642 | 0.18879 | -0.04 | -3.402
-17 | -0.616 | 0.18323 | -0.04 | -3.362
-16.5 | -0.59 | 0.17038 | -0.042 | -3.464
-16 | -0.562 | 0.16624 | -0.04 | -3.381
-15.5 | -0.535 | 0.15937 | -0.039 | -3.357
-15 | -0.508 | 0.15526 | -0.039 | -3.274
-14.5 | -0.482 | 0.14855 | -0.039 | -3.243
-14 | -0.455 | 0.14257 | -0.04 | -3.191
-13.5 | -0.428 | 0.14178 | -0.04 | -3.02
-13 | -0.402 | 0.13693 | -0.041 | -2.933
-12.5 | -0.375 | 0.13146 | -0.041 | -2.851
-12 | -0.348 | 0.12796 | -0.042 | -2.718
-11.5 | -0.321 | 0.12843 | -0.042 | -2.498
-11 | -0.293 | 0.11425 | -0.039 | -2.567
-10.5 | -0.266 | 0.10895 | -0.036 | -2.441
-10 | -0.239 | 0.10607 | -0.038 | -2.253
-9.5 | -0.212 | 0.10078 | -0.038 | -2.101
-9 | -0.185 | 0.101 | -0.038 | -1.827
-8.5 | -0.157 | 0.09839 | -0.039 | -1.598
-8 | -0.13 | 0.09806 | -0.04 | -1.324
-7.5 | -0.103 | 0.07883 | -0.042 | -1.3
-7 | -0.114 | 0.05689 | -0.041 | -2
-6.5 | -0.081 | 0.05104 | -0.042 | -1.593
-6 | -0.036 | 0.04637 | -0.044 | -0.776
-5.5 | 0.015 | 0.04315 | -0.046 | 0.347
-5 | 0.069 | 0.04035 | -0.048 | 1.712
-4.5 | 0.126 | 0.03766 | -0.057 | 3.335
-4 | 0.222 | 0.01229 | -0.111 | 18.04
-3.5 | 0.292 | 0.01215 | -0.112 | 24.06
-3 | 0.363 | 0.01206 | -0.114 | 30.096
-2.5 | 0.438 | 0.012 | -0.115 | 36.478
-2 | 0.508 | 0.01187 | -0.116 | 42.799
-1.5 | 0.578 | 0.01183 | -0.116 | 48.889
-1 | 0.649 | 0.01171 | -0.115 | 55.424
-0.5 | 0.719 | 0.01165 | -0.115 | 61.739
0 | 0.755 | 0.01178 | -0.114 | 64.135
0.5 | 0.819 | 0.01229 | -0.115 | 66.632
1 | 0.87 | 0.013 | -0.115 | 66.916
1.5 | 0.929 | 0.01376 | -0.115 | 67.519
2 | 0.992 | 0.01428 | -0.116 | 69.431
2.5 | 1.054 | 0.01485 | -0.117 | 70.987
3 | 1.117 | 0.01546 | -0.119 | 72.222
3.5 | 1.179 | 0.01609 | -0.12 | 73.268
4 | 1.24 | 0.01684 | -0.121 | 73.628
4.5 | 1.301 | 0.0177 | -0.122 | 73.513
5 | 1.361 | 0.01859 | -0.122 | 73.193
5.5 | 1.421 | 0.01951 | -0.123 | 72.857
6 | 1.482 | 0.0205 | -0.125 | 72.269
6.5 | 1.548 | 0.02143 | -0.127 | 72.245
7 | 1.611 | 0.02286 | -0.128 | 70.479
7.5 | 1.672 | 0.02433 | -0.13 | 68.716
8 | 1.697 | 0.04384 | -0.13 | 38.718
8.5 | 1.706 | 0.04729 | -0.131 | 36.079
9 | 1.466 | 0.05637 | -0.049 | 26.004
9.5 | 1.354 | 0.06342 | -0.044 | 21.349
10 | 0.882 | 0.09207 | -0.046 | 9.58
10.5 | 0.91 | 0.0953 | -0.047 | 9.552
11 | 0.939 | 0.10042 | -0.047 | 9.347
11.5 | 0.967 | 0.1018 | -0.049 | 9.499
12 | 0.995 | 0.10815 | -0.051 | 9.203
12.5 | 1.025 | 0.12619 | -0.064 | 8.125
13 | 1.054 | 0.13446 | -0.068 | 7.841
13.5 | 1.087 | 0.14238 | -0.08 | 7.633

## 32. Re 500k Mach 0.50 (2)
BIGFOIL.COM POLAR EXPORT
fx08s176
FX 08-S-176 |  |  |  | Cl Max: | 1.2656 | at alpha= | 11 | deg
XFOIL ncrit=9 |  |  |  | L/D Max: | 45.6749 | at alpha= | 3.5 | deg
Re: | 500000 |  |  | Cd Min: | 0.23555 | at alpha= | -20 | deg
Mach: | 0.5 |  |  | Cl=0 at alpha= | -12.0654 | deg
|  |  |  | @ Cl=0.1, Cd= | 0.025325
|  |  |  | @ Cl=0.4, Cd= | 0.018174
|  |  |  | @ Cl=0.6, Cd= | 0.01792
alpha (deg) | Cl | Cd | Cm | Cl/Cd
-20 | -0.3331 | 0.23555 | -0.0331 | -1.4141
-19.5 | -0.3088 | 0.22813 | -0.0382 | -1.3536
-19 | -0.2861 | 0.2212 | -0.0431 | -1.2934
-18 | -0.2389 | 0.20642 | -0.0512 | -1.1573
-17.5 | -0.2156 | 0.19956 | -0.0553 | -1.0804
-17 | -0.1925 | 0.19274 | -0.0593 | -0.99875
-16.5 | -0.1698 | 0.18577 | -0.0633 | -0.91403
-16 | -0.1479 | 0.17877 | -0.0676 | -0.82732
-15.5 | -0.1302 | 0.17214 | -0.0724 | -0.75636
-15 | -0.1135 | 0.16559 | -0.0768 | -0.68543
-14.5 | -0.0863 | 0.15741 | -0.0789 | -0.54825
-14 | -0.0644 | 0.15089 | -0.082 | -0.4268
-13.5 | -0.0442 | 0.14436 | -0.0854 | -0.30618
-13 | -0.0263 | 0.13756 | -0.0891 | -0.19119
-12.5 | -0.0186 | 0.13133 | -0.0942 | -0.14163
-12 | 0.0028 | 0.1235 | -0.0964 | 0.022672
-11.5 | 0.0237 | 0.11723 | -0.0986 | 0.20217
-11 | 0.0407 | 0.11109 | -0.1013 | 0.36637
-10.5 | 0.0556 | 0.10483 | -0.1043 | 0.53038
-10 | 0.0578 | 0.09777 | -0.1101 | 0.59118
-9.5 | 0.0692 | 0.09098 | -0.1134 | 0.76061
-9 | 0.081 | 0.08417 | -0.1144 | 0.96234
-8.5 | 0.0942 | 0.07864 | -0.1161 | 1.1979
-8 | 0.1006 | 0.0724 | -0.1192 | 1.3895
-7.5 | 0.0913 | 0.06283 | -0.1299 | 1.4531
-7 | 0.0706 | 0.05509 | -0.1314 | 1.2815
-6.5 | 0.0518 | 0.05049 | -0.1277 | 1.0259
-6 | 0.0449 | 0.04607 | -0.1238 | 0.9746
-5.5 | 0.0302 | 0.03737 | -0.1181 | 0.80813
-5 | 0.0461 | 0.03222 | -0.1127 | 1.4308
-4.5 | 0.0707 | 0.02835 | -0.1079 | 2.4938
-4 | 0.1108 | 0.02421 | -0.1037 | 4.5766
-3.5 | 0.1656 | 0.02161 | -0.1012 | 7.6631
-3 | 0.2259 | 0.01985 | -0.0993 | 11.3804
-2.5 | 0.2821 | 0.01855 | -0.0972 | 15.2075
-2 | 0.3382 | 0.01814 | -0.0954 | 18.6439
-1.5 | 0.3832 | 0.01818 | -0.0922 | 21.0781
-1 | 0.4373 | 0.01816 | -0.0906 | 24.0804
-0.5 | 0.4887 | 0.01589 | -0.0904 | 30.7552
0 | 0.5385 | 0.01648 | -0.0852 | 32.676
0.5 | 0.5705 | 0.01757 | -0.0781 | 32.4701
1 | 0.6118 | 0.01806 | -0.0727 | 33.876
1.5 | 0.6625 | 0.01813 | -0.0694 | 36.5416
2 | 0.7187 | 0.01805 | -0.0671 | 39.8172
2.5 | 0.7278 | 0.01937 | -0.0594 | 37.5736
3 | 0.7805 | 0.0191 | -0.0568 | 40.8639
3.5 | 0.8459 | 0.01852 | -0.0562 | 45.6749
4 | 0.8135 | 0.02043 | -0.0433 | 39.8189
4.5 | 0.8859 | 0.01978 | -0.0441 | 44.7877
6 | 0.8941 | 0.02981 | -0.0346 | 29.9933
6.5 | 0.9812 | 0.02879 | -0.0372 | 34.0813
8 | 1.1231 | 0.03405 | -0.0396 | 32.9838
8.5 | 1.1392 | 0.03776 | -0.0385 | 30.1695
9 | 1.1619 | 0.04116 | -0.0377 | 28.2289
9.5 | 1.2026 | 0.0434 | -0.0377 | 27.7097
10 | 1.2507 | 0.04509 | -0.0377 | 27.7379
10.5 | 1.2544 | 0.05042 | -0.0367 | 24.879
11 | 1.2656 | 0.0553 | -0.036 | 22.8861
11.5 | 1.2632 | 0.06162 | -0.0353 | 20.4998
12 | 1.2316 | 0.07074 | -0.0348 | 17.4102
12.5 | 1.1747 | 0.08291 | -0.0353 | 14.1684
13 | 1.1165 | 0.09632 | -0.0373 | 11.5916
14 | 1.0912 | 0.11541 | -0.0424 | 9.455
14.5 | 1.1006 | 0.12289 | -0.045 | 8.956
15 | 1.1053 | 0.13114 | -0.0481 | 8.4284
15.5 | 1.1131 | 0.13917 | -0.0515 | 7.9981
16 | 1.1222 | 0.14716 | -0.055 | 7.6257

## 33. Re 750k Mach 0.00 (1)
BIGFOIL.COM POLAR EXPORT
fx08s176
FX 08-S-176 |  |  |  | Cl Max: | 1.697 | at alpha= | 11.5 | deg
JavaFoil+Calcfoil stall+Eppler ext transition |  |  |  | L/D Max: | 166.791 | at alpha= | 7.5 | deg
Re: | 750000 |  |  | Cd Min: | 0.00689 | at alpha= | 0 | deg
Mach: | 0 |  |  | Cl=0 at alpha= | -5.6466 | deg
|  |  |  | @ Cl=0.1, Cd= | 0.0086671
|  |  |  | @ Cl=0.4, Cd= | 0.0081941
|  |  |  | @ Cl=0.6, Cd= | 0.0076044
alpha (deg) | Cl | Cd | Cm | Cl/Cd
-19.5 | -0.375 | 0.20394 | -0.024 | -1.839
-19 | -0.387 | 0.20186 | -0.024 | -1.919
-18.5 | -0.399 | 0.19037 | -0.025 | -2.098
-18 | -0.411 | 0.17697 | -0.025 | -2.322
-17.5 | -0.422 | 0.16685 | -0.026 | -2.53
-17 | -0.433 | 0.16309 | -0.027 | -2.652
-16.5 | -0.442 | 0.14892 | -0.027 | -2.969
-16 | -0.45 | 0.14175 | -0.028 | -3.177
-15.5 | -0.457 | 0.13182 | -0.029 | -3.468
-15 | -0.462 | 0.12418 | -0.029 | -3.721
-14.5 | -0.465 | 0.11749 | -0.03 | -3.957
-14 | -0.465 | 0.1104 | -0.031 | -4.216
-13.5 | -0.463 | 0.10345 | -0.031 | -4.477
-13 | -0.458 | 0.09698 | -0.032 | -4.722
-12.5 | -0.449 | 0.09062 | -0.032 | -4.959
-12 | -0.437 | 0.08467 | -0.033 | -5.165
-11.5 | -0.421 | 0.0796 | -0.032 | -5.295
-11 | -0.402 | 0.07448 | -0.033 | -5.4
-10.5 | -0.379 | 0.06991 | -0.034 | -5.424
-10 | -0.352 | 0.06552 | -0.034 | -5.379
-9.5 | -0.322 | 0.0617 | -0.036 | -5.222
-9 | -0.289 | 0.05648 | -0.036 | -5.109
-8.5 | -0.252 | 0.05461 | -0.037 | -4.613
-8 | -0.211 | 0.04966 | -0.038 | -4.256
-7.5 | -0.169 | 0.04681 | -0.04 | -3.615
-7 | -0.126 | 0.04355 | -0.045 | -2.886
-6.5 | -0.081 | 0.03922 | -0.053 | -2.065
-6 | -0.041 | 0.00916 | -0.091 | -4.497
-5.5 | 0.017 | 0.00892 | -0.093 | 1.865
-5 | 0.076 | 0.00872 | -0.094 | 8.661
-4.5 | 0.135 | 0.00859 | -0.096 | 15.747
-4 | 0.196 | 0.00852 | -0.097 | 22.972
-3.5 | 0.257 | 0.00839 | -0.098 | 30.584
-3 | 0.318 | 0.00833 | -0.1 | 38.199
-2.5 | 0.382 | 0.0082 | -0.101 | 46.595
-2 | 0.443 | 0.00818 | -0.103 | 54.231
-1.5 | 0.505 | 0.00865 | -0.104 | 58.411
-1 | 0.567 | 0.00868 | -0.106 | 65.333
-0.5 | 0.621 | 0.00692 | -0.106 | 89.772
0 | 0.695 | 0.00689 | -0.107 | 100.909
0.5 | 0.757 | 0.00712 | -0.108 | 106.231
1 | 0.812 | 0.00739 | -0.109 | 109.877
1.5 | 0.873 | 0.00768 | -0.111 | 113.673
2 | 0.934 | 0.00798 | -0.112 | 117.09
2.5 | 0.994 | 0.00831 | -0.113 | 119.716
3 | 1.055 | 0.00865 | -0.114 | 122.018
3.5 | 1.115 | 0.00903 | -0.115 | 123.518
4 | 1.176 | 0.00943 | -0.116 | 124.662
4.5 | 1.236 | 0.00987 | -0.118 | 125.257
5 | 1.296 | 0.01039 | -0.119 | 124.736
5.5 | 1.356 | 0.01061 | -0.12 | 127.758
6 | 1.384 | 0.00864 | -0.119 | 160.237
6.5 | 1.432 | 0.01009 | -0.121 | 141.935
7 | 1.484 | 0.00951 | -0.122 | 156.012
7.5 | 1.531 | 0.00918 | -0.122 | 166.791
8 | 1.529 | 0.0284 | -0.118 | 53.857
8.5 | 1.568 | 0.03007 | -0.119 | 52.156
9 | 1.603 | 0.03184 | -0.12 | 50.338
9.5 | 1.633 | 0.03363 | -0.121 | 48.555
10 | 1.659 | 0.03553 | -0.122 | 46.677
10.5 | 1.678 | 0.03748 | -0.122 | 44.781
11 | 1.691 | 0.03936 | -0.123 | 42.957
11.5 | 1.697 | 0.04153 | -0.124 | 40.865
12 | 1.696 | 0.0438 | -0.125 | 38.72
12.5 | 1.688 | 0.04624 | -0.126 | 36.507
13 | 1.673 | 0.04847 | -0.127 | 34.515
13.5 | 1.438 | 0.09139 | -0.047 | 15.73
14 | 1.414 | 0.09676 | -0.046 | 14.614
14.5 | 1.386 | 0.10332 | -0.047 | 13.411
15 | 1.353 | 0.10792 | -0.047 | 12.533
15.5 | 1.316 | 0.11454 | -0.047 | 11.488
16 | 1.276 | 0.12186 | -0.047 | 10.468
16.5 | 1.233 | 0.13011 | -0.046 | 9.477

## 34. Re 750k Mach 0.00 (2)
BIGFOIL.COM POLAR EXPORT
fx08s176
FX 08-S-176 |  |  |  | Cl Max: | 1.3802 | at alpha= | 8.5 | deg
XFOIL ncrit=9 |  |  |  | L/D Max: | 127.235 | at alpha= | 8 | deg
Re: | 750000 |  |  | Cd Min: | 0.21325 | at alpha= | -20 | deg
Mach: | 0 |  |  | Cl=0 at alpha= | -4.975 | deg
|  |  |  | @ Cl=0.1, Cd= | 0.013632
|  |  |  | @ Cl=0.4, Cd= | 0.010213
|  |  |  | @ Cl=0.6, Cd= | 0.010309
alpha (deg) | Cl | Cd | Cm | Cl/Cd
-20 | -0.315 | 0.21325 | -0.0347 | -1.4771
-19.5 | -0.2973 | 0.2068 | -0.0383 | -1.4376
-19 | -0.2807 | 0.20054 | -0.0422 | -1.3997
-18.5 | -0.267 | 0.19401 | -0.0464 | -1.3762
-18 | -0.2486 | 0.18732 | -0.0491 | -1.3271
-17.5 | -0.2305 | 0.18165 | -0.0521 | -1.2689
-17 | -0.2124 | 0.17621 | -0.0553 | -1.2054
-16.5 | -0.1957 | 0.17021 | -0.0585 | -1.1498
-16 | -0.1797 | 0.16392 | -0.0616 | -1.0963
-15.5 | -0.1666 | 0.15672 | -0.0653 | -1.063
-15 | -0.1571 | 0.14964 | -0.0693 | -1.0499
-14 | -0.1279 | 0.13606 | -0.0743 | -0.94003
-13.5 | -0.1126 | 0.13038 | -0.0769 | -0.86363
-13 | -0.0989 | 0.12437 | -0.0797 | -0.79521
-12.5 | -0.088 | 0.1176 | -0.0827 | -0.7483
-12 | -0.0858 | 0.10909 | -0.0875 | -0.78651
-11.5 | -0.0782 | 0.10165 | -0.091 | -0.76931
-11 | -0.0786 | 0.0933 | -0.0938 | -0.84244
-10.5 | -0.0688 | 0.08761 | -0.0961 | -0.7853
-10 | -0.0585 | 0.08227 | -0.0983 | -0.71107
-9.5 | -0.0624 | 0.07424 | -0.1024 | -0.84052
-9 | -0.0816 | 0.06396 | -0.1099 | -1.2758
-8.5 | -0.197 | 0.04504 | -0.107 | -4.3739
-8 | -0.2043 | 0.03857 | -0.1022 | -5.2969
-7.5 | -0.2341 | 0.02438 | -0.0923 | -9.6021
-7 | -0.1991 | 0.02128 | -0.0902 | -9.3562
-6.5 | -0.1522 | 0.0199 | -0.0893 | -7.6482
-6 | -0.1034 | 0.01841 | -0.0884 | -5.6165
-5.5 | -0.0545 | 0.01628 | -0.0877 | -3.3477
-5 | -0.0026 | 0.01547 | -0.0874 | -0.16807
-4.5 | 0.0494 | 0.01459 | -0.087 | 3.3859
-4 | 0.1001 | 0.01363 | -0.0864 | 7.3441
-3.5 | 0.1506 | 0.01283 | -0.0858 | 11.7381
-3 | 0.204 | 0.0124 | -0.0858 | 16.4516
-2.5 | 0.2579 | 0.012 | -0.0858 | 21.4917
-2 | 0.3128 | 0.01182 | -0.0861 | 26.4636
-1.5 | 0.3674 | 0.01157 | -0.0865 | 31.7545
-1 | 0.4152 | 0.00958 | -0.0871 | 43.3403
-0.5 | 0.466 | 0.00946 | -0.0859 | 49.26
0 | 0.5189 | 0.00982 | -0.085 | 52.8411
0.5 | 0.5711 | 0.01011 | -0.084 | 56.4886
1 | 0.6249 | 0.01048 | -0.0837 | 59.6279
1.5 | 0.673 | 0.01062 | -0.0821 | 63.371
2 | 0.7304 | 0.01071 | -0.083 | 68.1979
2.5 | 0.7792 | 0.01073 | -0.0818 | 72.6188
3 | 0.8359 | 0.01075 | -0.0826 | 77.7581
3.5 | 0.8947 | 0.01081 | -0.084 | 82.766
4 | 0.9508 | 0.01094 | -0.0849 | 86.9104
4.5 | 1.0022 | 0.01092 | -0.0847 | 91.7766
5 | 1.057 | 0.0109 | -0.0853 | 96.9725
5.5 | 1.1141 | 0.01089 | -0.0864 | 102.3049
6 | 1.1715 | 0.01103 | -0.0877 | 106.2103
6.5 | 1.2225 | 0.0108 | -0.0876 | 113.1944
7 | 1.2723 | 0.01059 | -0.0872 | 120.1416
7.5 | 1.3224 | 0.01053 | -0.087 | 125.584
8 | 1.3665 | 0.01074 | -0.0859 | 127.2346
8.5 | 1.3802 | 0.01219 | -0.08 | 113.224
9.5 | 1.3148 | 0.01855 | -0.0575 | 70.8787
10 | 1.2662 | 0.02574 | -0.051 | 49.1919
10.5 | 1.2031 | 0.03456 | -0.045 | 34.8119
11 | 1.1593 | 0.04295 | -0.042 | 26.9919
11.5 | 1.1191 | 0.05193 | -0.0397 | 21.5502
12 | 1.1251 | 0.05702 | -0.0396 | 19.7317
12.5 | 1.1394 | 0.06141 | -0.0398 | 18.554
13 | 1.1515 | 0.06615 | -0.0402 | 17.4074
13.5 | 1.163 | 0.0711 | -0.0407 | 16.3572

## 35. Re 750k Mach 0.10 (1)
BIGFOIL.COM POLAR EXPORT
fx08s176
FX 08-S-176 |  |  |  | Cl Max: | 1.695 | at alpha= | 11.5 | deg
JavaFoil+Calcfoil stall+Eppler ext transition |  |  |  | L/D Max: | 158.864 | at alpha= | 6.5 | deg
Re: | 750000 |  |  | Cd Min: | 0.00691 | at alpha= | 0 | deg
Mach: | 0.1 |  |  | Cl=0 at alpha= | -5.6466 | deg
|  |  |  | @ Cl=0.1, Cd= | 0.008708
|  |  |  | @ Cl=0.4, Cd= | 0.00822
|  |  |  | @ Cl=0.6, Cd= | 0.0077256
alpha (deg) | Cl | Cd | Cm | Cl/Cd
-19 | -0.345 | 0.20883 | -0.025 | -1.651
-18.5 | -0.359 | 0.19732 | -0.025 | -1.818
-18 | -0.373 | 0.18319 | -0.026 | -2.035
-17.5 | -0.386 | 0.17048 | -0.026 | -2.266
-17 | -0.399 | 0.16992 | -0.026 | -2.349
-16.5 | -0.411 | 0.15799 | -0.027 | -2.604
-16 | -0.422 | 0.14734 | -0.028 | -2.866
-15.5 | -0.432 | 0.13805 | -0.029 | -3.129
-15 | -0.44 | 0.1258 | -0.029 | -3.495
-14.5 | -0.445 | 0.12182 | -0.03 | -3.656
-14 | -0.449 | 0.11347 | -0.031 | -3.953
-13.5 | -0.449 | 0.10557 | -0.031 | -4.253
-13 | -0.446 | 0.09834 | -0.032 | -4.538
-12.5 | -0.44 | 0.09233 | -0.033 | -4.766
-12 | -0.43 | 0.08639 | -0.033 | -4.978
-11.5 | -0.416 | 0.08063 | -0.032 | -5.159
-11 | -0.398 | 0.07516 | -0.033 | -5.299
-10.5 | -0.377 | 0.07047 | -0.034 | -5.344
-10 | -0.351 | 0.06601 | -0.035 | -5.316
-9.5 | -0.321 | 0.06224 | -0.035 | -5.164
-9 | -0.288 | 0.05684 | -0.036 | -5.074
-8.5 | -0.252 | 0.05483 | -0.037 | -4.598
-8 | -0.212 | 0.04984 | -0.038 | -4.248
-7.5 | -0.17 | 0.04692 | -0.04 | -3.615
-7 | -0.126 | 0.04407 | -0.041 | -2.852
-6.5 | -0.081 | 0.03969 | -0.052 | -2.044
-6 | -0.041 | 0.00919 | -0.092 | -4.497
-5.5 | 0.017 | 0.00896 | -0.093 | 1.864
-5 | 0.076 | 0.00876 | -0.095 | 8.662
-4.5 | 0.136 | 0.00863 | -0.096 | 15.755
-4 | 0.197 | 0.00851 | -0.097 | 23.107
-3.5 | 0.258 | 0.0084 | -0.099 | 30.705
-3 | 0.32 | 0.00833 | -0.1 | 38.355
-2.5 | 0.384 | 0.00822 | -0.102 | 46.694
-2 | 0.445 | 0.00822 | -0.103 | 54.187
-1.5 | 0.508 | 0.00869 | -0.105 | 58.403
-1 | 0.57 | 0.00872 | -0.106 | 65.345
-0.5 | 0.624 | 0.00693 | -0.106 | 90.058
0 | 0.699 | 0.00691 | -0.107 | 101.098
0.5 | 0.761 | 0.00717 | -0.109 | 106.098
1 | 0.816 | 0.00743 | -0.11 | 109.942
1.5 | 0.877 | 0.00771 | -0.111 | 113.843
2 | 0.938 | 0.00802 | -0.113 | 116.946
2.5 | 0.999 | 0.00835 | -0.114 | 119.664
3 | 1.06 | 0.00871 | -0.115 | 121.704
3.5 | 1.121 | 0.00909 | -0.116 | 123.241
4 | 1.181 | 0.00952 | -0.117 | 124.15
4.5 | 1.242 | 0.00996 | -0.118 | 124.676
5 | 1.302 | 0.01051 | -0.119 | 123.875
5.5 | 1.338 | 0.00877 | -0.119 | 152.697
6 | 1.387 | 0.00882 | -0.119 | 157.277
6.5 | 1.433 | 0.00902 | -0.121 | 158.864
7 | 1.485 | 0.00989 | -0.122 | 150.069
7.5 | 1.535 | 0.01333 | -0.123 | 115.195
8 | 1.535 | 0.02878 | -0.119 | 53.33
8.5 | 1.573 | 0.03046 | -0.12 | 51.657
9 | 1.608 | 0.0323 | -0.12 | 49.771
9.5 | 1.638 | 0.03416 | -0.121 | 47.948
10 | 1.662 | 0.036 | -0.122 | 46.178
10.5 | 1.68 | 0.03797 | -0.123 | 44.249
11 | 1.691 | 0.03993 | -0.124 | 42.352
11.5 | 1.695 | 0.04216 | -0.125 | 40.196
12 | 1.69 | 0.04449 | -0.126 | 37.994
12.5 | 1.679 | 0.04701 | -0.126 | 35.705
13 | 1.444 | 0.08643 | -0.047 | 16.71
13.5 | 1.422 | 0.09222 | -0.047 | 15.419
14 | 1.394 | 0.09781 | -0.047 | 14.248
14.5 | 1.36 | 0.10473 | -0.046 | 12.985
15 | 1.322 | 0.10898 | -0.047 | 12.126
15.5 | 1.279 | 0.11641 | -0.047 | 10.987
16 | 1.233 | 0.12323 | -0.046 | 10.006
16.5 | 1.185 | 0.13251 | -0.047 | 8.941

## 36. Re 750k Mach 0.10 (2)
BIGFOIL.COM POLAR EXPORT
fx08s176
FX 08-S-176 |  |  |  | Cl Max: | 1.3822 | at alpha= | 8.5 | deg
XFOIL ncrit=9 |  |  |  | L/D Max: | 126.237 | at alpha= | 8 | deg
Re: | 750000 |  |  | Cd Min: | 0.07251 | at alpha= | 13.5 | deg
Mach: | 0.1 |  |  | Cl=0 at alpha= | -4.9771 | deg
|  |  |  | @ Cl=0.1, Cd= | 0.013805
|  |  |  | @ Cl=0.4, Cd= | 0.010383
|  |  |  | @ Cl=0.6, Cd= | 0.010352
alpha (deg) | Cl | Cd | Cm | Cl/Cd
-8.5 | -0.185 | 0.04594 | -0.1086 | -4.027
-8 | -0.1806 | 0.04239 | -0.1053 | -4.2604
-7.5 | -0.2302 | 0.02524 | -0.094 | -9.1204
-7 | -0.198 | 0.02177 | -0.0913 | -9.0951
-6.5 | -0.1513 | 0.02048 | -0.0904 | -7.3877
-6 | -0.1035 | 0.0187 | -0.0893 | -5.5348
-5.5 | -0.0545 | 0.01649 | -0.0884 | -3.305
-5 | -0.0024 | 0.01564 | -0.0881 | -0.15345
-4.5 | 0.05 | 0.0147 | -0.0876 | 3.4014
-4 | 0.1014 | 0.01378 | -0.087 | 7.3585
-3.5 | 0.1518 | 0.0129 | -0.0863 | 11.7674
-3 | 0.2054 | 0.01247 | -0.0862 | 16.4715
-2.5 | 0.2596 | 0.01207 | -0.0863 | 21.5079
-2 | 0.3144 | 0.01196 | -0.0865 | 26.2876
-1.5 | 0.3694 | 0.01163 | -0.0868 | 31.7627
-1 | 0.4175 | 0.00967 | -0.0874 | 43.1748
-0.5 | 0.4686 | 0.0095 | -0.0863 | 49.3263
0 | 0.5221 | 0.00986 | -0.0854 | 52.9513
0.5 | 0.5747 | 0.01016 | -0.0845 | 56.565
1 | 0.6287 | 0.01057 | -0.0841 | 59.4797
1.5 | 0.6766 | 0.01067 | -0.0824 | 63.4114
2 | 0.7341 | 0.01076 | -0.0832 | 68.2249
2.5 | 0.7837 | 0.01078 | -0.0821 | 72.6994
3 | 0.8407 | 0.0108 | -0.0829 | 77.8426
3.5 | 0.8998 | 0.0109 | -0.0843 | 82.5505
4 | 0.9559 | 0.011 | -0.0851 | 86.9
4.5 | 1.0077 | 0.01099 | -0.0849 | 91.6924
5 | 1.0631 | 0.01096 | -0.0855 | 96.9982
5.5 | 1.1206 | 0.01095 | -0.0866 | 102.3379
6 | 1.1776 | 0.01109 | -0.0878 | 106.1858
6.5 | 1.2295 | 0.01086 | -0.0877 | 113.2136
7 | 1.2794 | 0.01066 | -0.0872 | 120.0188
7.5 | 1.3297 | 0.0106 | -0.087 | 125.4434
8 | 1.3722 | 0.01087 | -0.0855 | 126.2374
8.5 | 1.3822 | 0.01232 | -0.0788 | 112.1916
9 | 1.3585 | 0.01446 | -0.0669 | 93.9488
9.5 | 1.3155 | 0.01913 | -0.0571 | 68.7663
10 | 1.2684 | 0.0263 | -0.0508 | 48.2281
10.5 | 1.2046 | 0.03513 | -0.0448 | 34.2898
11 | 1.1604 | 0.04363 | -0.0418 | 26.5964
11.5 | 1.1192 | 0.05272 | -0.0395 | 21.2291
12 | 1.1222 | 0.05815 | -0.0393 | 19.2984
12.5 | 1.1362 | 0.06266 | -0.0396 | 18.1328
13 | 1.1473 | 0.06759 | -0.04 | 16.9744
13.5 | 1.1597 | 0.07251 | -0.0405 | 15.9937

## 37. Re 750k Mach 0.25 (1)
BIGFOIL.COM POLAR EXPORT
fx08s176
FX 08-S-176 |  |  |  | Cl Max: | 1.684 | at alpha= | 10.5 | deg
JavaFoil+Calcfoil stall+Eppler ext transition |  |  |  | L/D Max: | 151.572 | at alpha= | 5 | deg
Re: | 750000 |  |  | Cd Min: | 0.00706 | at alpha= | 0 | deg
Mach: | 0.25 |  |  | Cl=0 at alpha= | -5.6635 | deg
|  |  |  | @ Cl=0.1, Cd= | 0.0088459
|  |  |  | @ Cl=0.4, Cd= | 0.0083119
|  |  |  | @ Cl=0.6, Cd= | 0.0083673
alpha (deg) | Cl | Cd | Cm | Cl/Cd
-16.5 | -0.063 | 0.20514 | -0.03 | -0.307
-16 | -0.133 | 0.19639 | -0.03 | -0.679
-15.5 | -0.188 | 0.18174 | -0.03 | -1.037
-15 | -0.23 | 0.15824 | -0.029 | -1.456
-14.5 | -0.266 | 0.15186 | -0.029 | -1.753
-14 | -0.297 | 0.13926 | -0.03 | -2.132
-13.5 | -0.323 | 0.12677 | -0.03 | -2.545
-13 | -0.343 | 0.1172 | -0.031 | -2.928
-12.5 | -0.358 | 0.10378 | -0.032 | -3.449
-12 | -0.367 | 0.0966 | -0.033 | -3.795
-11.5 | -0.369 | 0.08741 | -0.034 | -4.219
-11 | -0.364 | 0.08171 | -0.034 | -4.46
-10.5 | -0.353 | 0.07432 | -0.033 | -4.756
-10 | -0.336 | 0.06928 | -0.035 | -4.857
-9.5 | -0.313 | 0.06438 | -0.035 | -4.869
-9 | -0.285 | 0.05976 | -0.037 | -4.771
-8.5 | -0.252 | 0.05459 | -0.037 | -4.612
-8 | -0.213 | 0.05113 | -0.038 | -4.161
-7.5 | -0.171 | 0.04769 | -0.04 | -3.591
-7 | -0.127 | 0.04469 | -0.041 | -2.852
-6.5 | -0.082 | 0.04229 | -0.042 | -1.934
-6 | -0.035 | 0.03736 | -0.056 | -0.935
-5.5 | 0.017 | 0.0091 | -0.096 | 1.875
-5 | 0.078 | 0.0089 | -0.097 | 8.72
-4.5 | 0.139 | 0.00875 | -0.099 | 15.91
-4 | 0.202 | 0.00861 | -0.1 | 23.409
-3.5 | 0.264 | 0.00852 | -0.101 | 31.035
-3 | 0.328 | 0.00843 | -0.103 | 38.882
-2.5 | 0.394 | 0.00831 | -0.104 | 47.374
-2 | 0.457 | 0.00833 | -0.106 | 54.884
-1.5 | 0.521 | 0.00834 | -0.107 | 62.422
-1 | 0.585 | 0.00885 | -0.109 | 66.035
-0.5 | 0.64 | 0.00708 | -0.109 | 90.399
0 | 0.718 | 0.00706 | -0.11 | 101.628
0.5 | 0.782 | 0.00732 | -0.111 | 106.747
1 | 0.838 | 0.00762 | -0.113 | 110.038
1.5 | 0.901 | 0.00793 | -0.114 | 113.661
2 | 0.964 | 0.00828 | -0.115 | 116.357
2.5 | 1.026 | 0.00866 | -0.117 | 118.441
3 | 1.088 | 0.00907 | -0.118 | 120.024
3.5 | 1.151 | 0.00951 | -0.119 | 121.032
4 | 1.213 | 0.01003 | -0.12 | 120.89
4.5 | 1.252 | 0.00866 | -0.119 | 144.532
5 | 1.303 | 0.0086 | -0.119 | 151.572
5.5 | 1.35 | 0.01044 | -0.119 | 129.305
6 | 1.394 | 0.01161 | -0.119 | 120.057
6.5 | 1.446 | 0.01246 | -0.12 | 116.096
7 | 1.505 | 0.01381 | -0.124 | 108.96
7.5 | 1.559 | 0.015 | -0.124 | 103.876
8 | 1.566 | 0.03103 | -0.121 | 50.476
8.5 | 1.604 | 0.03267 | -0.122 | 49.104
9 | 1.637 | 0.03458 | -0.123 | 47.331
9.5 | 1.661 | 0.03668 | -0.124 | 45.295
10 | 1.678 | 0.03872 | -0.125 | 43.331
10.5 | 1.684 | 0.04092 | -0.126 | 41.154
11 | 1.68 | 0.04342 | -0.127 | 38.686
11.5 | 1.663 | 0.04579 | -0.128 | 36.327
12 | 1.423 | 0.07864 | -0.047 | 18.1
12.5 | 1.388 | 0.08432 | -0.046 | 16.457
13 | 1.34 | 0.09047 | -0.046 | 14.814
13.5 | 1.281 | 0.09724 | -0.045 | 13.178
14 | 1.212 | 0.10552 | -0.045 | 11.486
14.5 | 1.133 | 0.11516 | -0.046 | 9.836
15 | 1.045 | 0.12586 | -0.047 | 8.301
15.5 | 0.949 | 0.13381 | -0.049 | 7.096

## 38. Re 750k Mach 0.25 (2)
BIGFOIL.COM POLAR EXPORT
fx08s176
FX 08-S-176 |  |  |  | Cl Max: | 1.4015 | at alpha= | 8 | deg
XFOIL ncrit=9 |  |  |  | L/D Max: | 123.09 | at alpha= | 7.5 | deg
Re: | 750000 |  |  | Cd Min: | 0.2173 | at alpha= | -20 | deg
Mach: | 0.25 |  |  | Cl=0 at alpha= | -4.9889 | deg
|  |  |  | @ Cl=0.1, Cd= | 0.014823
|  |  |  | @ Cl=0.4, Cd= | 0.011595
|  |  |  | @ Cl=0.6, Cd= | 0.010652
alpha (deg) | Cl | Cd | Cm | Cl/Cd
-20 | -0.3172 | 0.2173 | -0.0345 | -1.4597
-19.5 | -0.2981 | 0.21061 | -0.0384 | -1.4154
-19 | -0.2801 | 0.20427 | -0.0424 | -1.3712
-18.5 | -0.2648 | 0.19771 | -0.0468 | -1.3393
-18 | -0.2446 | 0.19092 | -0.0496 | -1.2812
-17.5 | -0.2253 | 0.18506 | -0.0529 | -1.2174
-17 | -0.2063 | 0.17936 | -0.0562 | -1.1502
-16.5 | -0.1885 | 0.17314 | -0.0595 | -1.0887
-16 | -0.1712 | 0.1667 | -0.0628 | -1.027
-15.5 | -0.1572 | 0.15951 | -0.0669 | -0.98552
-15 | -0.1452 | 0.15261 | -0.0707 | -0.95144
-14 | -0.1119 | 0.13913 | -0.0759 | -0.80428
-13.5 | -0.0956 | 0.13329 | -0.0786 | -0.71723
-13 | -0.0806 | 0.12712 | -0.0816 | -0.63405
-12.5 | -0.071 | 0.11985 | -0.0855 | -0.59241
-12 | -0.0644 | 0.11223 | -0.0896 | -0.57382
-11.5 | -0.0549 | 0.10494 | -0.0928 | -0.52316
-11 | -0.0461 | 0.09815 | -0.0948 | -0.46969
-10.5 | -0.0336 | 0.09239 | -0.0971 | -0.36368
-10 | -0.0243 | 0.08633 | -0.0997 | -0.28148
-9.5 | -0.0212 | 0.07923 | -0.1031 | -0.26758
-9 | -0.0294 | 0.06897 | -0.11 | -0.42627
-7.5 | -0.1434 | 0.03947 | -0.1081 | -3.6331
-6.5 | -0.1379 | 0.02471 | -0.0971 | -5.5807
-6 | -0.099 | 0.02136 | -0.0945 | -4.6348
-5.5 | -0.0513 | 0.01884 | -0.0927 | -2.7229
-5 | -0.0012 | 0.01658 | -0.0917 | -0.072376
-4.5 | 0.053 | 0.01546 | -0.091 | 3.4282
-4 | 0.1083 | 0.01471 | -0.0905 | 7.3623
-3.5 | 0.1585 | 0.01336 | -0.0894 | 11.8638
-3 | 0.213 | 0.01286 | -0.089 | 16.563
-2.5 | 0.2683 | 0.01266 | -0.0888 | 21.1927
-2 | 0.324 | 0.01225 | -0.0887 | 26.449
-1.5 | 0.3803 | 0.01194 | -0.0889 | 31.8509
-1 | 0.4334 | 0.01101 | -0.0892 | 39.3642
-0.5 | 0.4832 | 0.0097 | -0.0884 | 49.8144
0 | 0.5403 | 0.01009 | -0.0879 | 53.5481
0.5 | 0.5941 | 0.01063 | -0.0869 | 55.889
1 | 0.6458 | 0.01082 | -0.0855 | 59.6858
1.5 | 0.6967 | 0.01099 | -0.084 | 63.394
2 | 0.7552 | 0.01105 | -0.0846 | 68.3439
2.5 | 0.8087 | 0.0111 | -0.0839 | 72.8559
3 | 0.8675 | 0.01122 | -0.0846 | 77.3173
3.5 | 0.9252 | 0.01133 | -0.0853 | 81.6593
4 | 0.9842 | 0.01138 | -0.0863 | 86.4851
4.5 | 1.0387 | 0.01133 | -0.0861 | 91.677
5 | 1.0969 | 0.01131 | -0.0867 | 96.985
5.5 | 1.1535 | 0.01141 | -0.0873 | 101.0955
6 | 1.2116 | 0.01146 | -0.0881 | 105.7243
6.5 | 1.2678 | 0.01127 | -0.0883 | 112.4933
7 | 1.3172 | 0.01106 | -0.0871 | 119.0958
7.5 | 1.3663 | 0.0111 | -0.0861 | 123.0901
8 | 1.4015 | 0.0116 | -0.0829 | 120.819
8.5 | 1.392 | 0.01326 | -0.0726 | 104.9774
9.5 | 1.3167 | 0.02288 | -0.0549 | 57.5481
10 | 1.28 | 0.02919 | -0.0492 | 43.8506
11.5 | 1.1144 | 0.0575 | -0.0384 | 19.3809
12 | 1.1044 | 0.06458 | -0.0381 | 17.1013
12.5 | 1.1204 | 0.06921 | -0.0386 | 16.1884
13 | 1.13 | 0.07472 | -0.0392 | 15.1231

## 39. Re 750k Mach 0.50 (1)
BIGFOIL.COM POLAR EXPORT
fx08s176
FX 08-S-176 |  |  |  | Cl Max: | 1.709 | at alpha= | 8.5 | deg
JavaFoil+Calcfoil stall+Eppler ext transition |  |  |  | L/D Max: | 97.24 | at alpha= | 1 | deg
Re: | 750000 |  |  | Cd Min: | 0.00865 | at alpha= | 0 | deg
Mach: | 0.5 |  |  | Cl=0 at alpha= | -5.6471 | deg
|  |  |  | @ Cl=0.1, Cd= | 0.026097
|  |  |  | @ Cl=0.4, Cd= | 0.0089354
|  |  |  | @ Cl=0.6, Cd= | 0.0089785
alpha (deg) | Cl | Cd | Cm | Cl/Cd
-20 | -0.772 | 0.2045 | -0.037 | -3.775
-19.5 | -0.746 | 0.20157 | -0.037 | -3.702
-19 | -0.72 | 0.19684 | -0.038 | -3.659
-18.5 | -0.694 | 0.19027 | -0.038 | -3.649
-18 | -0.668 | 0.18083 | -0.039 | -3.696
-17.5 | -0.642 | 0.17281 | -0.04 | -3.717
-17 | -0.616 | 0.16919 | -0.041 | -3.642
-16.5 | -0.591 | 0.15822 | -0.042 | -3.733
-16 | -0.563 | 0.15241 | -0.041 | -3.692
-15.5 | -0.535 | 0.14949 | -0.04 | -3.582
-15 | -0.509 | 0.14324 | -0.04 | -3.551
-14.5 | -0.482 | 0.13763 | -0.04 | -3.502
-14 | -0.455 | 0.13272 | -0.04 | -3.429
-13.5 | -0.428 | 0.13185 | -0.04 | -3.249
-13 | -0.402 | 0.12343 | -0.041 | -3.254
-12.5 | -0.375 | 0.12073 | -0.041 | -3.104
-12 | -0.348 | 0.11635 | -0.042 | -2.99
-11.5 | -0.321 | 0.11595 | -0.042 | -2.767
-11 | -0.294 | 0.10606 | -0.041 | -2.768
-10.5 | -0.266 | 0.10118 | -0.037 | -2.63
-10 | -0.239 | 0.09655 | -0.039 | -2.476
-9.5 | -0.212 | 0.09391 | -0.039 | -2.256
-9 | -0.185 | 0.09353 | -0.04 | -1.974
-8.5 | -0.157 | 0.09085 | -0.04 | -1.731
-8 | -0.13 | 0.08906 | -0.041 | -1.459
-7.5 | -0.103 | 0.07369 | -0.044 | -1.392
-7 | -0.114 | 0.05372 | -0.042 | -2.118
-6.5 | -0.081 | 0.04846 | -0.043 | -1.678
-6 | -0.036 | 0.04444 | -0.045 | -0.81
-5.5 | 0.015 | 0.03958 | -0.047 | 0.378
-5 | 0.069 | 0.03608 | -0.058 | 1.925
-4.5 | 0.152 | 0.00935 | -0.11 | 16.292
-4 | 0.222 | 0.00918 | -0.111 | 24.188
-3.5 | 0.292 | 0.00907 | -0.113 | 32.26
-3 | 0.364 | 0.00895 | -0.114 | 40.634
-2.5 | 0.438 | 0.00892 | -0.116 | 49.165
-2 | 0.509 | 0.00883 | -0.117 | 57.593
-1.5 | 0.579 | 0.00894 | -0.119 | 64.763
-1 | 0.65 | 0.00907 | -0.121 | 71.618
-0.5 | 0.72 | 0.01053 | -0.122 | 68.418
0 | 0.799 | 0.00865 | -0.122 | 92.337
0.5 | 0.863 | 0.00896 | -0.123 | 96.287
1 | 0.913 | 0.00939 | -0.123 | 97.24
1.5 | 0.969 | 0.00999 | -0.123 | 97.005
2 | 1.023 | 0.0108 | -0.122 | 94.712
2.5 | 1.082 | 0.01152 | -0.122 | 93.876
3 | 1.142 | 0.01217 | -0.123 | 93.851
3.5 | 1.202 | 0.01286 | -0.124 | 93.512
4 | 1.261 | 0.01368 | -0.124 | 92.152
4.5 | 1.319 | 0.01453 | -0.125 | 90.83
5 | 1.376 | 0.01552 | -0.125 | 88.615
5.5 | 1.437 | 0.01636 | -0.126 | 87.852
6 | 1.504 | 0.01732 | -0.128 | 86.831
6.5 | 1.564 | 0.01837 | -0.129 | 85.136
7 | 1.621 | 0.02013 | -0.13 | 80.539
7.5 | 1.678 | 0.02442 | -0.131 | 68.69
8 | 1.7 | 0.04124 | -0.131 | 41.217
8.5 | 1.709 | 0.04465 | -0.132 | 38.271
9 | 1.677 | 0.04853 | -0.136 | 34.565
9.5 | 1.354 | 0.06211 | -0.047 | 21.802
10 | 0.882 | 0.08592 | -0.05 | 10.268
10.5 | 0.911 | 0.08912 | -0.05 | 10.217
11 | 0.939 | 0.0944 | -0.049 | 9.945
11.5 | 0.967 | 0.09725 | -0.051 | 9.945
12 | 0.997 | 0.10455 | -0.065 | 9.539
12.5 | 1.026 | 0.11914 | -0.067 | 8.61
13 | 1.055 | 0.12371 | -0.07 | 8.527
13.5 | 1.088 | 0.13472 | -0.083 | 8.079

## 40. Re 750k Mach 0.50 (2)
BIGFOIL.COM POLAR EXPORT
fx08s176
FX 08-S-176 |  |  |  | Cl Max: | 1.3398 | at alpha= | 7 | deg
XFOIL ncrit=9 |  |  |  | L/D Max: | 88.8809 | at alpha= | 5.5 | deg
Re: | 750000 |  |  | Cd Min: | 0.23447 | at alpha= | -20 | deg
Mach: | 0.5 |  |  | Cl=0 at alpha= | -12.0827 | deg
|  |  |  | @ Cl=0.1, Cd= | 0.020328
|  |  |  | @ Cl=0.4, Cd= | 0.013873
|  |  |  | @ Cl=0.6, Cd= | 0.011784
alpha (deg) | Cl | Cd | Cm | Cl/Cd
-20 | -0.3294 | 0.23447 | -0.0344 | -1.4049
-19.5 | -0.306 | 0.2269 | -0.0395 | -1.3486
-19 | -0.2829 | 0.21973 | -0.0442 | -1.2875
-18.5 | -0.2602 | 0.21199 | -0.0485 | -1.2274
-18 | -0.2361 | 0.20516 | -0.0523 | -1.1508
-17.5 | -0.2128 | 0.19834 | -0.0564 | -1.0729
-17 | -0.1896 | 0.1915 | -0.0604 | -0.99008
-16.5 | -0.1669 | 0.18423 | -0.0647 | -0.90593
-16 | -0.1459 | 0.17712 | -0.0692 | -0.82374
-15.5 | -0.1268 | 0.17002 | -0.0735 | -0.74579
-15 | -0.1083 | 0.16295 | -0.0776 | -0.66462
-14.5 | -0.0831 | 0.15557 | -0.0799 | -0.53416
-14 | -0.0617 | 0.14911 | -0.0832 | -0.41379
-13.5 | -0.0415 | 0.14253 | -0.0866 | -0.29117
-13 | -0.0242 | 0.13534 | -0.0905 | -0.17881
-12.5 | -0.0116 | 0.12833 | -0.0948 | -0.090392
-12 | 0.0023 | 0.12122 | -0.0985 | 0.018974
-11.5 | 0.0256 | 0.11469 | -0.1 | 0.22321
-11 | 0.043 | 0.1086 | -0.1028 | 0.39595
-10.5 | 0.058 | 0.10227 | -0.1058 | 0.56713
-10 | 0.0637 | 0.0946 | -0.1108 | 0.67336
-9.5 | 0.0755 | 0.08776 | -0.114 | 0.8603
-9 | 0.0843 | 0.0806 | -0.1173 | 1.0459
-8.5 | 0.0853 | 0.07289 | -0.1204 | 1.1703
-8 | 0.0874 | 0.06564 | -0.1239 | 1.3315
-7.5 | 0.0878 | 0.05869 | -0.1279 | 1.496
-7 | 0.0684 | 0.05043 | -0.1322 | 1.3563
-6.5 | 0.04 | 0.04533 | -0.128 | 0.88242
-6 | 0.0273 | 0.03887 | -0.1236 | 0.70234
-5.5 | 0.0279 | 0.03284 | -0.1182 | 0.84957
-5 | 0.0423 | 0.02642 | -0.1125 | 1.6011
-4.5 | 0.0743 | 0.02183 | -0.1078 | 3.4036
-4 | 0.1258 | 0.01882 | -0.1049 | 6.6844
-3.5 | 0.1859 | 0.01702 | -0.1029 | 10.9224
-3 | 0.2424 | 0.01531 | -0.1007 | 15.8328
-2.5 | 0.3013 | 0.01456 | -0.0991 | 20.6937
-2 | 0.3619 | 0.01403 | -0.0979 | 25.7947
-1.5 | 0.425 | 0.01377 | -0.0973 | 30.8642
-1 | 0.4857 | 0.01369 | -0.0967 | 35.4785
-0.5 | 0.5407 | 0.01247 | -0.0964 | 43.3601
0 | 0.5979 | 0.01177 | -0.0947 | 50.7986
0.5 | 0.6599 | 0.01219 | -0.0931 | 54.1345
1 | 0.7203 | 0.01259 | -0.0915 | 57.2121
1.5 | 0.7758 | 0.0131 | -0.0898 | 59.2214
2 | 0.8289 | 0.0133 | -0.0872 | 62.3233
2.5 | 0.897 | 0.01336 | -0.0879 | 67.1407
3 | 0.957 | 0.01335 | -0.0866 | 71.6854
3.5 | 1.0075 | 0.01376 | -0.0845 | 73.2195
4 | 1.074 | 0.01381 | -0.0851 | 77.7697
4.5 | 1.1371 | 0.01364 | -0.0843 | 83.3651
5 | 1.1792 | 0.01406 | -0.0807 | 83.8691
5.5 | 1.239 | 0.01394 | -0.0795 | 88.8809
6 | 1.2728 | 0.01453 | -0.0747 | 87.5981
6.5 | 1.315 | 0.01489 | -0.071 | 88.3143
7 | 1.3398 | 0.0163 | -0.0666 | 82.1963
7.5 | 1.3309 | 0.02018 | -0.0613 | 65.9514
8 | 1.3074 | 0.02538 | -0.0557 | 51.513
8.5 | 1.2864 | 0.03044 | -0.0505 | 42.2602
9 | 1.2788 | 0.03489 | -0.0465 | 36.6523
10 | 1.2775 | 0.04402 | -0.0406 | 29.0209
10.5 | 1.2682 | 0.04981 | -0.0382 | 25.4608
11 | 1.2539 | 0.05647 | -0.0364 | 22.2047
12 | 1.1216 | 0.08105 | -0.0352 | 13.8384

## 41. Re 1M Mach 0.00 (1)
BIGFOIL.COM POLAR EXPORT
fx08s176
FX 08-S-176 |  |  |  | Cl Max: | 1.699 | at alpha= | 11.5 | deg
JavaFoil+Calcfoil stall+Eppler ext transition |  |  |  | L/D Max: | 146.977 | at alpha= | 7.5 | deg
Re: | 1000000 |  |  | Cd Min: | 0.00625 | at alpha= | -0.5 | deg
Mach: | 0 |  |  | Cl=0 at alpha= | -5.6466 | deg
|  |  |  | @ Cl=0.1, Cd= | 0.008203
|  |  |  | @ Cl=0.4, Cd= | 0.007839
|  |  |  | @ Cl=0.6, Cd= | 0.0070746
alpha (deg) | Cl | Cd | Cm | Cl/Cd
-19 | -0.387 | 0.1868 | -0.025 | -2.074
-18.5 | -0.399 | 0.1774 | -0.025 | -2.252
-18 | -0.411 | 0.17031 | -0.026 | -2.414
-17.5 | -0.422 | 0.16063 | -0.027 | -2.629
-17 | -0.433 | 0.15673 | -0.027 | -2.761
-16.5 | -0.442 | 0.14709 | -0.028 | -3.007
-16 | -0.451 | 0.13831 | -0.029 | -3.257
-15.5 | -0.457 | 0.12857 | -0.029 | -3.557
-15 | -0.462 | 0.12047 | -0.03 | -3.837
-14.5 | -0.465 | 0.11322 | -0.031 | -4.108
-14 | -0.466 | 0.1073 | -0.031 | -4.339
-13.5 | -0.463 | 0.10053 | -0.032 | -4.609
-13 | -0.458 | 0.09418 | -0.033 | -4.864
-12.5 | -0.45 | 0.08805 | -0.033 | -5.105
-12 | -0.437 | 0.08248 | -0.033 | -5.304
-11.5 | -0.422 | 0.07744 | -0.033 | -5.445
-11 | -0.402 | 0.07251 | -0.034 | -5.549
-10.5 | -0.379 | 0.06851 | -0.035 | -5.537
-10 | -0.353 | 0.06417 | -0.035 | -5.494
-9.5 | -0.322 | 0.05924 | -0.037 | -5.441
-9 | -0.289 | 0.05547 | -0.037 | -5.205
-8.5 | -0.252 | 0.05191 | -0.038 | -4.856
-8 | -0.212 | 0.04901 | -0.039 | -4.316
-7.5 | -0.17 | 0.04471 | -0.048 | -3.807
-7 | -0.127 | 0.0407 | -0.052 | -3.115
-6.5 | -0.098 | 0.00889 | -0.09 | -10.999
-6 | -0.041 | 0.00865 | -0.092 | -4.765
-5.5 | 0.017 | 0.00844 | -0.093 | 1.975
-5 | 0.076 | 0.00826 | -0.094 | 9.152
-4.5 | 0.135 | 0.00812 | -0.096 | 16.68
-4 | 0.196 | 0.008 | -0.097 | 24.5
-3.5 | 0.257 | 0.00793 | -0.098 | 32.423
-3 | 0.318 | 0.00786 | -0.1 | 40.529
-2.5 | 0.382 | 0.00772 | -0.101 | 49.522
-2 | 0.444 | 0.00813 | -0.103 | 54.642
-1.5 | 0.506 | 0.00813 | -0.104 | 62.263
-1 | 0.568 | 0.00813 | -0.106 | 69.878
-0.5 | 0.625 | 0.00625 | -0.106 | 100.095
0 | 0.695 | 0.00636 | -0.108 | 109.295
0.5 | 0.757 | 0.0066 | -0.11 | 114.705
1 | 0.812 | 0.00682 | -0.111 | 119.122
1.5 | 0.873 | 0.00708 | -0.112 | 123.345
2 | 0.934 | 0.00716 | -0.114 | 130.345
2.5 | 0.994 | 0.00761 | -0.115 | 130.609
3 | 1.055 | 0.00795 | -0.117 | 132.743
3.5 | 1.115 | 0.0083 | -0.118 | 134.425
4 | 1.176 | 0.00869 | -0.119 | 135.361
4.5 | 1.236 | 0.00905 | -0.12 | 136.539
5 | 1.296 | 0.00952 | -0.122 | 136.11
5.5 | 1.356 | 0.00995 | -0.123 | 136.306
6 | 1.415 | 0.01043 | -0.124 | 135.734
6.5 | 1.475 | 0.01129 | -0.125 | 130.641
7 | 1.534 | 0.01232 | -0.126 | 124.502
7.5 | 1.56 | 0.01062 | -0.125 | 146.977
8 | 1.534 | 0.02686 | -0.119 | 57.092
8.5 | 1.573 | 0.02847 | -0.12 | 55.244
9 | 1.608 | 0.03016 | -0.12 | 53.296
9.5 | 1.637 | 0.03197 | -0.121 | 51.197
10 | 1.661 | 0.03389 | -0.122 | 48.994
10.5 | 1.68 | 0.03574 | -0.123 | 47.012
11 | 1.693 | 0.03769 | -0.124 | 44.921
11.5 | 1.699 | 0.03978 | -0.124 | 42.715
12 | 1.698 | 0.04197 | -0.125 | 40.471
12.5 | 1.69 | 0.04414 | -0.126 | 38.288
13 | 1.675 | 0.04632 | -0.127 | 36.154
13.5 | 1.653 | 0.04896 | -0.128 | 33.756
14 | 1.414 | 0.09522 | -0.048 | 14.852
14.5 | 1.59 | 0.05425 | -0.129 | 29.313
15 | 1.353 | 0.10558 | -0.048 | 12.813
15.5 | 1.316 | 0.11265 | -0.049 | 11.682
16 | 1.276 | 0.11834 | -0.048 | 10.781
16.5 | 1.233 | 0.1277 | -0.048 | 9.657

## 42. Re 1M Mach 0.00 (2)
BIGFOIL.COM POLAR EXPORT
fx08s176
FX 08-S-176 |  |  |  | Cl Max: | 1.3775 | at alpha= | 8 | deg
XFOIL ncrit=9 |  |  |  | L/D Max: | 141.937 | at alpha= | 7.5 | deg
Re: | 1000000 |  |  | Cd Min: | 0.1365 | at alpha= | -14 | deg
Mach: | 0 |  |  | Cl=0 at alpha= | -4.961 | deg
|  |  |  | @ Cl=0.1, Cd= | 0.012171
|  |  |  | @ Cl=0.4, Cd= | 0.0097664
|  |  |  | @ Cl=0.6, Cd= | 0.0084653
alpha (deg) | Cl | Cd | Cm | Cl/Cd
-14 | -0.1215 | 0.1365 | -0.0749 | -0.89011
-13.5 | -0.1154 | 0.12812 | -0.0791 | -0.90072
-13 | -0.1056 | 0.12083 | -0.0823 | -0.87396
-12.5 | -0.1014 | 0.11223 | -0.0855 | -0.9035
-12 | -0.0878 | 0.1067 | -0.0876 | -0.82287
-11.5 | -0.0749 | 0.10111 | -0.0901 | -0.74078
-11 | -0.0639 | 0.0953 | -0.0927 | -0.67051
-10.5 | -0.059 | 0.08823 | -0.096 | -0.66871
-10 | -0.0698 | 0.07678 | -0.102 | -0.90909
-9 | -0.3716 | 0.02441 | -0.095 | -15.2233
-8.5 | -0.3489 | 0.02038 | -0.0913 | -17.1197
-8 | -0.3035 | 0.01942 | -0.0902 | -15.6282
-7.5 | -0.2554 | 0.0187 | -0.0895 | -13.6578
-7 | -0.2062 | 0.01785 | -0.0888 | -11.5518
-6.5 | -0.1598 | 0.01582 | -0.0877 | -10.1011
-6 | -0.1082 | 0.01514 | -0.0874 | -7.1466
-5.5 | -0.056 | 0.01436 | -0.0871 | -3.8997
-5 | -0.0039 | 0.01354 | -0.0868 | -0.28804
-4.5 | 0.0461 | 0.01257 | -0.0862 | 3.6675
-4 | 0.099 | 0.01218 | -0.0861 | 8.1281
-3.5 | 0.1521 | 0.01168 | -0.0859 | 13.0223
-3 | 0.2046 | 0.01106 | -0.0857 | 18.4991
-2.5 | 0.2596 | 0.01075 | -0.086 | 24.1488
-2 | 0.3151 | 0.01045 | -0.0863 | 30.1531
-1.5 | 0.3711 | 0.01018 | -0.0868 | 36.4538
-1 | 0.4249 | 0.00941 | -0.0875 | 45.1541
-0.5 | 0.4766 | 0.00798 | -0.0882 | 59.7243
0 | 0.5322 | 0.00821 | -0.0881 | 64.8234
0.5 | 0.5869 | 0.00843 | -0.0879 | 69.6204
1 | 0.6426 | 0.00858 | -0.088 | 74.8951
1.5 | 0.6954 | 0.00878 | -0.0874 | 79.2027
2 | 0.7541 | 0.00889 | -0.0886 | 84.8256
2.5 | 0.8061 | 0.00911 | -0.0882 | 88.4852
3 | 0.8628 | 0.00915 | -0.089 | 94.2951
3.5 | 0.9207 | 0.00921 | -0.0901 | 99.9674
4 | 0.9786 | 0.00922 | -0.0913 | 106.1388
4.5 | 1.0336 | 0.00922 | -0.0918 | 112.1041
5 | 1.0891 | 0.00934 | -0.0925 | 116.606
5.5 | 1.1444 | 0.00938 | -0.0933 | 122.0043
6 | 1.2006 | 0.00934 | -0.0942 | 128.5439
6.5 | 1.256 | 0.00931 | -0.095 | 134.9087
7 | 1.3094 | 0.00933 | -0.0955 | 140.343
7.5 | 1.3555 | 0.00955 | -0.0946 | 141.9372
8 | 1.3775 | 0.01092 | -0.0898 | 126.1447
8.5 | 1.3651 | 0.01313 | -0.0793 | 103.968
9 | 1.3222 | 0.01642 | -0.066 | 80.5238
9.5 | 1.259 | 0.02407 | -0.0572 | 52.3058
10 | 1.2072 | 0.03161 | -0.0506 | 38.1904
10.5 | 1.1492 | 0.03981 | -0.0444 | 28.8671
11 | 1.1217 | 0.04687 | -0.0415 | 23.9322
11.5 | 1.1274 | 0.05135 | -0.0404 | 21.9552
12 | 1.1421 | 0.05511 | -0.0398 | 20.724
13 | 1.171 | 0.06392 | -0.0408 | 18.3198

## 43. Re 1M Mach 0.10 (1)
BIGFOIL.COM POLAR EXPORT
fx08s176
FX 08-S-176 |  |  |  | Cl Max: | 1.697 | at alpha= | 11.5 | deg
JavaFoil+Calcfoil stall+Eppler ext transition |  |  |  | L/D Max: | 144.274 | at alpha= | 7.5 | deg
Re: | 1000000 |  |  | Cd Min: | 0.00627 | at alpha= | -0.5 | deg
Mach: | 0.1 |  |  | Cl=0 at alpha= | -5.6466 | deg
|  |  |  | @ Cl=0.1, Cd= | 0.008226
|  |  |  | @ Cl=0.4, Cd= | 0.0078184
|  |  |  | @ Cl=0.6, Cd= | 0.00722
alpha (deg) | Cl | Cd | Cm | Cl/Cd
-19 | -0.345 | 0.19722 | -0.026 | -1.749
-18.5 | -0.359 | 0.18285 | -0.026 | -1.963
-18 | -0.373 | 0.17611 | -0.026 | -2.117
-17.5 | -0.386 | 0.16955 | -0.027 | -2.279
-17 | -0.399 | 0.16254 | -0.027 | -2.457
-16.5 | -0.411 | 0.14988 | -0.028 | -2.745
-16 | -0.422 | 0.14363 | -0.029 | -2.941
-15.5 | -0.432 | 0.13165 | -0.029 | -3.282
-15 | -0.44 | 0.12439 | -0.03 | -3.536
-14.5 | -0.446 | 0.11601 | -0.031 | -3.841
-14 | -0.449 | 0.1102 | -0.031 | -4.072
-13.5 | -0.449 | 0.1025 | -0.032 | -4.382
-13 | -0.446 | 0.09564 | -0.033 | -4.667
-12.5 | -0.44 | 0.0896 | -0.033 | -4.912
-12 | -0.43 | 0.0829 | -0.033 | -5.189
-11.5 | -0.416 | 0.07864 | -0.033 | -5.292
-11 | -0.398 | 0.07379 | -0.034 | -5.4
-10.5 | -0.377 | 0.06915 | -0.035 | -5.449
-10 | -0.351 | 0.06474 | -0.036 | -5.423
-9.5 | -0.322 | 0.05915 | -0.036 | -5.437
-9 | -0.288 | 0.0554 | -0.037 | -5.207
-8.5 | -0.252 | 0.05217 | -0.038 | -4.836
-8 | -0.212 | 0.04923 | -0.039 | -4.303
-7.5 | -0.17 | 0.04511 | -0.047 | -3.778
-7 | -0.127 | 0.04122 | -0.052 | -3.081
-6.5 | -0.098 | 0.00896 | -0.091 | -10.95
-6 | -0.041 | 0.00869 | -0.092 | -4.758
-5.5 | 0.017 | 0.00845 | -0.093 | 1.979
-5 | 0.076 | 0.00827 | -0.095 | 9.184
-4.5 | 0.136 | 0.00816 | -0.096 | 16.674
-4 | 0.197 | 0.00804 | -0.098 | 24.484
-3.5 | 0.258 | 0.00795 | -0.099 | 32.46
-3 | 0.32 | 0.00785 | -0.1 | 40.769
-2.5 | 0.384 | 0.00771 | -0.102 | 49.833
-2 | 0.446 | 0.00813 | -0.103 | 54.893
-1.5 | 0.508 | 0.00816 | -0.105 | 62.333
-1 | 0.571 | 0.00817 | -0.106 | 69.865
-0.5 | 0.629 | 0.00627 | -0.107 | 100.199
0 | 0.699 | 0.00639 | -0.108 | 109.384
0.5 | 0.761 | 0.00661 | -0.11 | 115.122
1 | 0.816 | 0.00684 | -0.111 | 119.371
1.5 | 0.877 | 0.00711 | -0.113 | 123.426
2 | 0.938 | 0.00719 | -0.114 | 130.43
2.5 | 0.999 | 0.00767 | -0.116 | 130.332
3 | 1.06 | 0.00797 | -0.117 | 132.985
3.5 | 1.121 | 0.00836 | -0.118 | 134.104
4 | 1.181 | 0.00872 | -0.12 | 135.481
4.5 | 1.242 | 0.00911 | -0.121 | 136.335
5 | 1.302 | 0.00957 | -0.122 | 136.002
5.5 | 1.362 | 0.01004 | -0.123 | 135.728
6 | 1.422 | 0.01051 | -0.125 | 135.278
6.5 | 1.482 | 0.01145 | -0.126 | 129.392
7 | 1.542 | 0.01255 | -0.127 | 122.867
7.5 | 1.564 | 0.01084 | -0.125 | 144.274
8 | 1.54 | 0.02724 | -0.119 | 56.513
8.5 | 1.578 | 0.02888 | -0.12 | 54.646
9 | 1.612 | 0.03058 | -0.121 | 52.724
9.5 | 1.641 | 0.03246 | -0.122 | 50.554
10 | 1.664 | 0.03432 | -0.122 | 48.485
10.5 | 1.682 | 0.03622 | -0.123 | 46.447
11 | 1.693 | 0.03824 | -0.124 | 44.279
11.5 | 1.697 | 0.04038 | -0.125 | 42.018
12 | 1.692 | 0.04246 | -0.126 | 39.859
12.5 | 1.68 | 0.04488 | -0.127 | 37.44
13 | 1.661 | 0.04715 | -0.127 | 35.223
13.5 | 1.634 | 0.04976 | -0.128 | 32.834
14 | 1.394 | 0.09583 | -0.048 | 14.545
14.5 | 1.36 | 0.10208 | -0.047 | 13.323
15 | 1.322 | 0.10713 | -0.048 | 12.338
15.5 | 1.279 | 0.1131 | -0.048 | 11.31
16 | 1.233 | 0.11976 | -0.048 | 10.297
16.5 | 1.185 | 0.12973 | -0.048 | 9.134

## 44. Re 1M Mach 0.10 (2)
BIGFOIL.COM POLAR EXPORT
fx08s176
FX 08-S-176 |  |  |  | Cl Max: | 1.382 | at alpha= | 8 | deg
XFOIL ncrit=9 |  |  |  | L/D Max: | 141.066 | at alpha= | 7.5 | deg
Re: | 1000000 |  |  | Cd Min: | 0.12864 | at alpha= | -13.5 | deg
Mach: | 0.1 |  |  | Cl=0 at alpha= | -4.9834 | deg
|  |  |  | @ Cl=0.1, Cd= | 0.012248
|  |  |  | @ Cl=0.4, Cd= | 0.0098713
|  |  |  | @ Cl=0.6, Cd= | 0.0084871
alpha (deg) | Cl | Cd | Cm | Cl/Cd
-13.5 | -0.1126 | 0.12864 | -0.0793 | -0.87531
-13 | -0.1027 | 0.12135 | -0.0826 | -0.84631
-12.5 | -0.0977 | 0.11286 | -0.0858 | -0.86567
-12 | -0.0836 | 0.10735 | -0.0878 | -0.77876
-11.5 | -0.0705 | 0.10173 | -0.0903 | -0.69301
-11 | -0.0593 | 0.09591 | -0.093 | -0.61829
-10.5 | -0.0542 | 0.08878 | -0.0963 | -0.6105
-10 | -0.0634 | 0.07772 | -0.1021 | -0.81575
-9.5 | -0.1314 | 0.05871 | -0.1132 | -2.2381
-8.5 | -0.3297 | 0.0237 | -0.0949 | -13.9114
-8 | -0.3029 | 0.01992 | -0.0915 | -15.2058
-7.5 | -0.2549 | 0.01923 | -0.0907 | -13.2553
-7 | -0.2065 | 0.01815 | -0.0898 | -11.3774
-6.5 | -0.16 | 0.01609 | -0.0886 | -9.9441
-6 | -0.1085 | 0.01533 | -0.0882 | -7.0776
-5.5 | -0.0561 | 0.01451 | -0.0878 | -3.8663
-5 | -0.0016 | 0.0142 | -0.0878 | -0.11268
-4.5 | 0.0467 | 0.01269 | -0.0868 | 3.6801
-4 | 0.0998 | 0.01225 | -0.0866 | 8.1469
-3.5 | 0.1532 | 0.01173 | -0.0864 | 13.0605
-3 | 0.206 | 0.01111 | -0.0862 | 18.5419
-2.5 | 0.2612 | 0.01079 | -0.0864 | 24.2076
-2 | 0.317 | 0.01048 | -0.0867 | 30.2481
-1.5 | 0.3733 | 0.01021 | -0.0872 | 36.5622
-1 | 0.4277 | 0.00952 | -0.0879 | 44.9265
-0.5 | 0.4794 | 0.008 | -0.0886 | 59.925
0 | 0.5353 | 0.00823 | -0.0885 | 65.0425
0.5 | 0.5905 | 0.00846 | -0.0883 | 69.7991
1 | 0.6466 | 0.00862 | -0.0884 | 75.0116
1.5 | 0.6995 | 0.00882 | -0.0878 | 79.3084
2 | 0.7588 | 0.00896 | -0.0891 | 84.6875
2.5 | 0.8109 | 0.00915 | -0.0885 | 88.623
3 | 0.8679 | 0.00919 | -0.0893 | 94.4396
3.5 | 0.9261 | 0.00925 | -0.0904 | 100.1189
4 | 0.9846 | 0.00927 | -0.0917 | 106.2136
4.5 | 1.04 | 0.00928 | -0.0922 | 112.069
5 | 1.0956 | 0.00939 | -0.0928 | 116.6773
5.5 | 1.1513 | 0.00943 | -0.0935 | 122.0891
6 | 1.2078 | 0.0094 | -0.0944 | 128.4894
6.5 | 1.2636 | 0.00936 | -0.0952 | 135
7 | 1.3173 | 0.00939 | -0.0957 | 140.2875
7.5 | 1.3627 | 0.00966 | -0.0945 | 141.0663
8 | 1.382 | 0.01111 | -0.0892 | 124.3924
8.5 | 1.3672 | 0.01331 | -0.0782 | 102.7198
9 | 1.3252 | 0.01671 | -0.0655 | 79.3058
9.5 | 1.2613 | 0.02465 | -0.0571 | 51.1684
10 | 1.2091 | 0.03217 | -0.0505 | 37.5847
10.5 | 1.1505 | 0.04045 | -0.0443 | 28.4425
11 | 1.1223 | 0.04762 | -0.0414 | 23.5678
11.5 | 1.1249 | 0.05247 | -0.0402 | 21.4389
12 | 1.1389 | 0.05638 | -0.0397 | 20.2004
13 | 1.1679 | 0.06521 | -0.0404 | 17.9098

## 45. Re 1M Mach 0.25 (1)
BIGFOIL.COM POLAR EXPORT
fx08s176
FX 08-S-176 |  |  |  | Cl Max: | 1.686 | at alpha= | 10.5 | deg
JavaFoil+Calcfoil stall+Eppler ext transition |  |  |  | L/D Max: | 170.897 | at alpha= | 7.5 | deg
Re: | 1000000 |  |  | Cd Min: | 0.00642 | at alpha= | -0.5 | deg
Mach: | 0.25 |  |  | Cl=0 at alpha= | -5.6441 | deg
|  |  |  | @ Cl=0.1, Cd= | 0.0083595
|  |  |  | @ Cl=0.4, Cd= | 0.0078372
|  |  |  | @ Cl=0.6, Cd= | 0.007845
alpha (deg) | Cl | Cd | Cm | Cl/Cd
-16.5 | -0.063 | 0.19857 | -0.031 | -0.317
-16 | -0.133 | 0.18034 | -0.031 | -0.739
-15.5 | -0.188 | 0.16735 | -0.031 | -1.126
-15 | -0.231 | 0.15442 | -0.03 | -1.493
-14.5 | -0.266 | 0.1435 | -0.03 | -1.856
-14 | -0.297 | 0.1307 | -0.031 | -2.273
-13.5 | -0.323 | 0.11931 | -0.031 | -2.705
-13 | -0.343 | 0.11098 | -0.032 | -3.093
-12.5 | -0.358 | 0.09985 | -0.033 | -3.586
-12 | -0.367 | 0.09339 | -0.034 | -3.927
-11.5 | -0.369 | 0.08569 | -0.035 | -4.305
-11 | -0.365 | 0.07776 | -0.034 | -4.687
-10.5 | -0.354 | 0.07258 | -0.034 | -4.871
-10 | -0.337 | 0.0674 | -0.036 | -4.994
-9.5 | -0.314 | 0.06307 | -0.036 | -4.972
-9 | -0.285 | 0.0569 | -0.037 | -5.013
-8.5 | -0.252 | 0.0537 | -0.038 | -4.691
-8 | -0.213 | 0.05018 | -0.039 | -4.242
-7.5 | -0.171 | 0.04685 | -0.041 | -3.657
-7 | -0.128 | 0.04323 | -0.048 | -2.962
-6.5 | -0.083 | 0.03933 | -0.054 | -2.101
-6 | -0.042 | 0.00887 | -0.094 | -4.751
-5.5 | 0.017 | 0.00863 | -0.096 | 1.98
-5 | 0.078 | 0.00841 | -0.097 | 9.239
-4.5 | 0.139 | 0.00827 | -0.099 | 16.849
-4 | 0.202 | 0.00812 | -0.1 | 24.85
-3.5 | 0.265 | 0.00803 | -0.102 | 32.944
-3 | 0.328 | 0.00795 | -0.103 | 41.254
-2.5 | 0.394 | 0.00784 | -0.104 | 50.287
-2 | 0.458 | 0.00781 | -0.106 | 58.6
-1.5 | 0.521 | 0.00828 | -0.107 | 62.939
-1 | 0.585 | 0.00832 | -0.109 | 70.401
-0.5 | 0.645 | 0.00642 | -0.11 | 100.484
0 | 0.718 | 0.00652 | -0.111 | 110.188
0.5 | 0.782 | 0.00674 | -0.112 | 115.966
1 | 0.838 | 0.00701 | -0.114 | 119.633
1.5 | 0.901 | 0.00728 | -0.116 | 123.694
2 | 0.964 | 0.00759 | -0.117 | 126.873
2.5 | 1.026 | 0.00787 | -0.119 | 130.321
3 | 1.088 | 0.00825 | -0.12 | 131.991
3.5 | 1.151 | 0.00865 | -0.122 | 132.992
4 | 1.213 | 0.00909 | -0.123 | 133.387
4.5 | 1.275 | 0.00953 | -0.124 | 133.741
5 | 1.336 | 0.01003 | -0.126 | 133.179
5.5 | 1.398 | 0.0106 | -0.127 | 131.87
6 | 1.459 | 0.01132 | -0.128 | 128.885
6.5 | 1.49 | 0.0106 | -0.127 | 140.555
7 | 1.539 | 0.01084 | -0.127 | 141.95
7.5 | 1.578 | 0.00923 | -0.126 | 170.897
8 | 1.57 | 0.02938 | -0.122 | 53.444
8.5 | 1.607 | 0.03122 | -0.123 | 51.469
9 | 1.639 | 0.03301 | -0.123 | 49.643
9.5 | 1.663 | 0.035 | -0.124 | 47.521
10 | 1.68 | 0.03694 | -0.125 | 45.468
10.5 | 1.686 | 0.03906 | -0.126 | 43.165
11 | 1.682 | 0.04145 | -0.127 | 40.577
11.5 | 1.665 | 0.04375 | -0.128 | 38.058
12 | 1.636 | 0.04651 | -0.129 | 35.18
12.5 | 1.388 | 0.08265 | -0.048 | 16.79
13 | 1.34 | 0.08879 | -0.047 | 15.097
13.5 | 1.282 | 0.09516 | -0.047 | 13.468
14 | 1.212 | 0.10265 | -0.047 | 11.808
14.5 | 1.133 | 0.11227 | -0.048 | 10.091
15 | 1.045 | 0.12059 | -0.049 | 8.665
15.5 | 1.084 | 0.06712 | -0.134 | 16.147

## 46. Re 1M Mach 0.25 (2)
BIGFOIL.COM POLAR EXPORT
fx08s176
FX 08-S-176 |  |  |  | Cl Max: | 1.4035 | at alpha= | 8 | deg
XFOIL ncrit=9 |  |  |  | L/D Max: | 138.542 | at alpha= | 7 | deg
Re: | 1000000 |  |  | Cd Min: | 0.21534 | at alpha= | -20 | deg
Mach: | 0.25 |  |  | Cl=0 at alpha= | -4.9894 | deg
|  |  |  | @ Cl=0.1, Cd= | 0.012702
|  |  |  | @ Cl=0.4, Cd= | 0.010387
|  |  |  | @ Cl=0.6, Cd= | 0.0086036
alpha (deg) | Cl | Cd | Cm | Cl/Cd
-20 | -0.3159 | 0.21534 | -0.0363 | -1.467
-19.5 | -0.2969 | 0.20903 | -0.0395 | -1.4204
-19 | -0.278 | 0.20316 | -0.0432 | -1.3684
-18.5 | -0.2586 | 0.19757 | -0.0467 | -1.3089
-18 | -0.2399 | 0.19141 | -0.0503 | -1.2533
-17.5 | -0.2217 | 0.18486 | -0.0538 | -1.1993
-17 | -0.2059 | 0.17768 | -0.0579 | -1.1588
-16.5 | -0.1906 | 0.17089 | -0.0617 | -1.1153
-15.5 | -0.1557 | 0.15781 | -0.0674 | -0.98663
-15 | -0.1382 | 0.15194 | -0.0704 | -0.90957
-14.5 | -0.1218 | 0.1458 | -0.0735 | -0.83539
-14 | -0.1066 | 0.13923 | -0.0765 | -0.76564
-13.5 | -0.0979 | 0.13125 | -0.0807 | -0.7459
-13 | -0.0871 | 0.12395 | -0.0841 | -0.7027
-12.5 | -0.0794 | 0.11588 | -0.0872 | -0.68519
-12 | -0.0624 | 0.11051 | -0.0892 | -0.56465
-11.5 | -0.0486 | 0.10477 | -0.0917 | -0.46387
-11 | -0.0363 | 0.09881 | -0.0945 | -0.36737
-10.5 | -0.0335 | 0.0904 | -0.0991 | -0.37058
-10 | -0.033 | 0.08179 | -0.103 | -0.40347
-9 | -0.0909 | 0.05681 | -0.117 | -1.6001
-8.5 | -0.1376 | 0.04769 | -0.1163 | -2.8853
-8 | -0.1817 | 0.03898 | -0.1096 | -4.6614
-7.5 | -0.2339 | 0.02426 | -0.0993 | -9.6414
-7 | -0.1954 | 0.02208 | -0.0969 | -8.8496
-6.5 | -0.1547 | 0.01913 | -0.0944 | -8.0868
-6 | -0.1091 | 0.01656 | -0.0926 | -6.5882
-5.5 | -0.0559 | 0.01554 | -0.0919 | -3.5972
-5 | -0.0011 | 0.01474 | -0.0913 | -0.074627
-4.5 | 0.0506 | 0.01335 | -0.0903 | 3.7903
-4 | 0.1047 | 0.01264 | -0.0898 | 8.2832
-3.5 | 0.1594 | 0.01207 | -0.0893 | 13.2063
-3 | 0.2138 | 0.01145 | -0.0889 | 18.6725
-2.5 | 0.27 | 0.01102 | -0.0888 | 24.5009
-2 | 0.3277 | 0.01072 | -0.0891 | 30.569
-1.5 | 0.3856 | 0.01044 | -0.0895 | 36.9349
-1 | 0.443 | 0.01023 | -0.0901 | 43.304
-0.5 | 0.4954 | 0.00814 | -0.091 | 60.86
0 | 0.553 | 0.00839 | -0.0908 | 65.9118
0.5 | 0.6102 | 0.00865 | -0.0906 | 70.5434
1 | 0.6687 | 0.00884 | -0.0908 | 75.6448
1.5 | 0.7223 | 0.0091 | -0.0898 | 79.3736
2 | 0.7828 | 0.00928 | -0.0909 | 84.3534
2.5 | 0.8373 | 0.00937 | -0.0905 | 89.3597
3 | 0.8958 | 0.00944 | -0.0911 | 94.8941
3.5 | 0.956 | 0.00949 | -0.0922 | 100.7376
4 | 1.0175 | 0.00959 | -0.0936 | 106.1001
4.5 | 1.0742 | 0.00963 | -0.0939 | 111.5472
5 | 1.1314 | 0.00966 | -0.0944 | 117.1222
5.5 | 1.1892 | 0.0097 | -0.0949 | 122.5979
6 | 1.2471 | 0.00976 | -0.0956 | 127.7766
6.5 | 1.3038 | 0.00972 | -0.096 | 134.1358
7 | 1.3591 | 0.00981 | -0.0961 | 138.5423
7.5 | 1.3998 | 0.01027 | -0.0936 | 136.2999
8 | 1.4035 | 0.01196 | -0.0852 | 117.3495
8.5 | 1.3771 | 0.01448 | -0.0729 | 95.1036
9 | 1.343 | 0.01887 | -0.0641 | 71.1712
9.5 | 1.2776 | 0.02738 | -0.0564 | 46.6618
10 | 1.2233 | 0.03488 | -0.0497 | 35.0717
10.5 | 1.1615 | 0.04368 | -0.0439 | 26.5911
11 | 1.1196 | 0.05234 | -0.0408 | 21.3909
11.5 | 1.1103 | 0.05879 | -0.0397 | 18.8859
12 | 1.1252 | 0.06305 | -0.0395 | 17.8462
12.5 | 1.1388 | 0.06753 | -0.0393 | 16.8636
13 | 1.1492 | 0.07254 | -0.0394 | 15.8423

## 47. Re 1M Mach 0.50 (1)
BIGFOIL.COM POLAR EXPORT
fx08s176
FX 08-S-176 |  |  |  | Cl Max: | 1.71 | at alpha= | 8.5 | deg
JavaFoil+Calcfoil stall+Eppler ext transition |  |  |  | L/D Max: | 122.546 | at alpha= | 0.5 | deg
Re: | 1000000 |  |  | Cd Min: | 0.00673 | at alpha= | 0 | deg
Mach: | 0.5 |  |  | Cl=0 at alpha= | -5.6471 | deg
|  |  |  | @ Cl=0.1, Cd= | 0.0089494
|  |  |  | @ Cl=0.4, Cd= | 0.0084016
|  |  |  | @ Cl=0.6, Cd= | 0.0083786
alpha (deg) | Cl | Cd | Cm | Cl/Cd
-20 | -0.772 | 0.19533 | -0.037 | -3.953
-19.5 | -0.746 | 0.19205 | -0.037 | -3.886
-19 | -0.72 | 0.18668 | -0.038 | -3.859
-18.5 | -0.694 | 0.18211 | -0.039 | -3.813
-18 | -0.668 | 0.17238 | -0.039 | -3.878
-17.5 | -0.643 | 0.16495 | -0.04 | -3.895
-17 | -0.616 | 0.1602 | -0.041 | -3.847
-16.5 | -0.591 | 0.1545 | -0.043 | -3.826
-16 | -0.563 | 0.14847 | -0.042 | -3.794
-15.5 | -0.536 | 0.14041 | -0.041 | -3.816
-15 | -0.509 | 0.13773 | -0.04 | -3.695
-14.5 | -0.482 | 0.13128 | -0.041 | -3.673
-14 | -0.455 | 0.12618 | -0.04 | -3.608
-13.5 | -0.428 | 0.12503 | -0.04 | -3.427
-13 | -0.402 | 0.11946 | -0.041 | -3.363
-12.5 | -0.375 | 0.11381 | -0.042 | -3.294
-12 | -0.348 | 0.1112 | -0.042 | -3.129
-11.5 | -0.321 | 0.11035 | -0.042 | -2.908
-11 | -0.294 | 0.10331 | -0.042 | -2.844
-10.5 | -0.266 | 0.09675 | -0.038 | -2.751
-10 | -0.239 | 0.09197 | -0.04 | -2.6
-9.5 | -0.212 | 0.08835 | -0.04 | -2.399
-9 | -0.185 | 0.08732 | -0.04 | -2.115
-8.5 | -0.157 | 0.08731 | -0.041 | -1.802
-8 | -0.13 | 0.08472 | -0.042 | -1.534
-7.5 | -0.103 | 0.07038 | -0.045 | -1.458
-7 | -0.114 | 0.05047 | -0.042 | -2.255
-6.5 | -0.081 | 0.0454 | -0.044 | -1.792
-6 | -0.036 | 0.04176 | -0.046 | -0.862
-5.5 | 0.015 | 0.03882 | -0.048 | 0.386
-5 | 0.084 | 0.00898 | -0.108 | 9.368
-4.5 | 0.152 | 0.00885 | -0.11 | 17.218
-4 | 0.222 | 0.00867 | -0.111 | 25.63
-3.5 | 0.293 | 0.00854 | -0.113 | 34.296
-3 | 0.364 | 0.00844 | -0.114 | 43.118
-2.5 | 0.439 | 0.00836 | -0.116 | 52.457
-2 | 0.509 | 0.00826 | -0.118 | 61.61
-1.5 | 0.58 | 0.00835 | -0.119 | 69.44
-1 | 0.65 | 0.00845 | -0.121 | 76.933
-0.5 | 0.721 | 0.00861 | -0.122 | 83.775
0 | 0.802 | 0.00673 | -0.123 | 119.193
0.5 | 0.874 | 0.00713 | -0.125 | 122.546
1 | 0.934 | 0.00796 | -0.126 | 117.238
1.5 | 1.003 | 0.00843 | -0.128 | 119.019
2 | 1.072 | 0.00899 | -0.129 | 119.279
2.5 | 1.12 | 0.0093 | -0.128 | 120.337
3 | 1.179 | 0.00982 | -0.129 | 120.022
3.5 | 1.229 | 0.01065 | -0.128 | 115.373
4 | 1.284 | 0.01145 | -0.128 | 112.174
4.5 | 1.341 | 0.01222 | -0.128 | 109.765
5 | 1.401 | 0.01261 | -0.129 | 111.09
5.5 | 1.462 | 0.01371 | -0.13 | 106.683
6 | 1.52 | 0.01518 | -0.131 | 100.148
6.5 | 1.576 | 0.01695 | -0.131 | 93
7 | 1.624 | 0.02152 | -0.132 | 75.44
7.5 | 1.68 | 0.02359 | -0.134 | 71.212
8 | 1.702 | 0.04013 | -0.134 | 42.407
8.5 | 1.71 | 0.04291 | -0.135 | 39.861
9 | 1.679 | 0.0465 | -0.136 | 36.113
9.5 | 1.354 | 0.06106 | -0.049 | 22.18
10 | 0.882 | 0.08279 | -0.051 | 10.657
10.5 | 0.911 | 0.08597 | -0.052 | 10.594
11 | 0.939 | 0.09166 | -0.051 | 10.243
11.5 | 0.967 | 0.09404 | -0.053 | 10.286
12 | 1.003 | 0.10031 | -0.08 | 9.995
12.5 | 1.026 | 0.11192 | -0.068 | 9.169
13 | 1.055 | 0.12072 | -0.072 | 8.743
13.5 | 1.089 | 0.12642 | -0.085 | 8.615

## 48. Re 1M Mach 0.50 (2)
BIGFOIL.COM POLAR EXPORT
fx08s176
FX 08-S-176 |  |  |  | Cl Max: | 1.4427 | at alpha= | 7 | deg
XFOIL ncrit=9 |  |  |  | L/D Max: | 115.038 | at alpha= | 6 | deg
Re: | 1000000 |  |  | Cd Min: | 0.23307 | at alpha= | -20 | deg
Mach: | 0.5 |  |  | Cl=0 at alpha= | -12.3222 | deg
|  |  |  | @ Cl=0.1, Cd= | 0.017168
|  |  |  | @ Cl=0.4, Cd= | 0.012071
|  |  |  | @ Cl=0.6, Cd= | 0.010781
alpha (deg) | Cl | Cd | Cm | Cl/Cd
-20 | -0.3286 | 0.23307 | -0.0357 | -1.4099
-19.5 | -0.3043 | 0.22603 | -0.0399 | -1.3463
-19 | -0.2802 | 0.21906 | -0.0445 | -1.2791
-18.5 | -0.2564 | 0.21215 | -0.0488 | -1.2086
-18 | -0.233 | 0.2049 | -0.0531 | -1.1371
-17.5 | -0.2101 | 0.19737 | -0.0575 | -1.0645
-17 | -0.1893 | 0.18994 | -0.0622 | -0.99663
-16.5 | -0.1684 | 0.18267 | -0.0665 | -0.92188
-16 | -0.144 | 0.1757 | -0.0695 | -0.81958
-15.5 | -0.1217 | 0.16909 | -0.0731 | -0.71974
-15 | -0.1 | 0.16235 | -0.0768 | -0.61595
-14.5 | -0.0789 | 0.15541 | -0.0805 | -0.50769
-14 | -0.0602 | 0.14784 | -0.0846 | -0.4072
-13.5 | -0.0436 | 0.14064 | -0.0887 | -0.31001
-13 | -0.0278 | 0.13325 | -0.0924 | -0.20863
-12.5 | -0.0069 | 0.12642 | -0.0947 | -0.05458
-12 | 0.0125 | 0.12036 | -0.0976 | 0.10386
-11.5 | 0.0299 | 0.11396 | -0.1007 | 0.26237
-11 | 0.0401 | 0.10648 | -0.1052 | 0.3766
-10.5 | 0.0534 | 0.09943 | -0.1086 | 0.53706
-10 | 0.0642 | 0.09197 | -0.1118 | 0.69805
-9.5 | 0.0761 | 0.08523 | -0.1148 | 0.89288
-9 | 0.085 | 0.07879 | -0.1169 | 1.0788
-8.5 | 0.0902 | 0.07199 | -0.1199 | 1.253
-8 | 0.0899 | 0.06466 | -0.1236 | 1.3903
-7.5 | 0.0786 | 0.05569 | -0.1301 | 1.4114
-7 | 0.0543 | 0.04785 | -0.1328 | 1.1348
-6.5 | 0.0244 | 0.04226 | -0.128 | 0.57738
-6 | 0.011 | 0.03512 | -0.1229 | 0.31321
-5.5 | 0.0091 | 0.02779 | -0.1166 | 0.32746
-5 | 0.0335 | 0.02324 | -0.1116 | 1.4415
-4.5 | 0.0735 | 0.01862 | -0.1074 | 3.9474
-4 | 0.129 | 0.01558 | -0.1048 | 8.2798
-3.5 | 0.1904 | 0.01426 | -0.1033 | 13.352
-3 | 0.2506 | 0.01347 | -0.1016 | 18.6043
-2.5 | 0.309 | 0.01263 | -0.0998 | 24.4656
-2 | 0.3707 | 0.01219 | -0.0989 | 30.4102
-1.5 | 0.4346 | 0.01193 | -0.0984 | 36.4292
-1 | 0.4998 | 0.01167 | -0.0984 | 42.8278
-0.5 | 0.5654 | 0.01111 | -0.0989 | 50.8911
0.5 | 0.6897 | 0.00993 | -0.0988 | 69.4562
1 | 0.7523 | 0.01026 | -0.0978 | 73.3236
1.5 | 0.8176 | 0.01049 | -0.0976 | 77.9409
2 | 0.8811 | 0.01066 | -0.097 | 82.6548
2.5 | 0.948 | 0.01096 | -0.0977 | 86.4964
3 | 1.0061 | 0.01112 | -0.0961 | 90.4766
3.5 | 1.0723 | 0.01118 | -0.0963 | 95.9123
4 | 1.1401 | 0.0113 | -0.0969 | 100.8938
4.5 | 1.2029 | 0.01149 | -0.0966 | 104.691
5 | 1.2643 | 0.01149 | -0.0955 | 110.0348
5.5 | 1.3203 | 0.01178 | -0.0937 | 112.0798
6 | 1.3747 | 0.01195 | -0.0915 | 115.0377
6.5 | 1.4191 | 0.01242 | -0.0878 | 114.2593
7 | 1.4427 | 0.0134 | -0.0813 | 107.6642
7.5 | 1.4286 | 0.01659 | -0.073 | 86.1121
8.5 | 1.3245 | 0.0302 | -0.0574 | 43.8576
9 | 1.3084 | 0.03504 | -0.0526 | 37.3402
9.5 | 1.2905 | 0.04072 | -0.0487 | 31.692
10 | 1.2854 | 0.04609 | -0.0462 | 27.8889
10.5 | 1.2522 | 0.05401 | -0.0435 | 23.1846
11.5 | 1.1247 | 0.07778 | -0.0415 | 14.46
12 | 1.0869 | 0.08908 | -0.0429 | 12.2014

## 49. Re 2M Mach 0.00 (1)
BIGFOIL.COM POLAR EXPORT
fx08s176
FX 08-S-176 |  |  |  | Cl Max: | 1.706 | at alpha= | 11.5 | deg
JavaFoil+Calcfoil stall+Eppler ext transition |  |  |  | L/D Max: | 161.991 | at alpha= | 4.5 | deg
Re: | 2000000 |  |  | Cd Min: | 0.0051 | at alpha= | -0.5 | deg
Mach: | 0 |  |  | Cl=0 at alpha= | -5.6466 | deg
|  |  |  | @ Cl=0.1, Cd= | 0.007246
|  |  |  | @ Cl=0.4, Cd= | 0.0071216
|  |  |  | @ Cl=0.6, Cd= | 0.0061
alpha (deg) | Cl | Cd | Cm | Cl/Cd
-19 | -0.388 | 0.17423 | -0.027 | -2.226
-18.5 | -0.4 | 0.16608 | -0.027 | -2.408
-18 | -0.412 | 0.15644 | -0.028 | -2.631
-17.5 | -0.423 | 0.14897 | -0.028 | -2.838
-17 | -0.433 | 0.14527 | -0.029 | -2.982
-16.5 | -0.443 | 0.13461 | -0.029 | -3.288
-16 | -0.451 | 0.12945 | -0.03 | -3.483
-15.5 | -0.458 | 0.1206 | -0.031 | -3.795
-15 | -0.463 | 0.11385 | -0.031 | -4.063
-14.5 | -0.465 | 0.10748 | -0.032 | -4.331
-14 | -0.466 | 0.10155 | -0.033 | -4.589
-13.5 | -0.464 | 0.09514 | -0.034 | -4.876
-13 | -0.459 | 0.08914 | -0.035 | -5.148
-12.5 | -0.45 | 0.08373 | -0.036 | -5.378
-12 | -0.438 | 0.07858 | -0.037 | -5.578
-11.5 | -0.422 | 0.07386 | -0.036 | -5.718
-11 | -0.403 | 0.06804 | -0.038 | -5.929
-10.5 | -0.381 | 0.06319 | -0.041 | -6.029
-10 | -0.354 | 0.05929 | -0.042 | -5.975
-9.5 | -0.324 | 0.05524 | -0.044 | -5.87
-9 | -0.292 | 0.05022 | -0.049 | -5.814
-8.5 | -0.257 | 0.04506 | -0.054 | -5.698
-8 | -0.258 | 0.00871 | -0.086 | -29.602
-7.5 | -0.207 | 0.00841 | -0.088 | -24.554
-7 | -0.153 | 0.00808 | -0.089 | -18.97
-6.5 | -0.098 | 0.00787 | -0.09 | -12.452
-6 | -0.041 | 0.00765 | -0.092 | -5.402
-5.5 | 0.017 | 0.00745 | -0.093 | 2.241
-5 | 0.076 | 0.00729 | -0.095 | 10.398
-4.5 | 0.136 | 0.00718 | -0.096 | 18.898
-4 | 0.196 | 0.00707 | -0.097 | 27.776
-3.5 | 0.258 | 0.00696 | -0.099 | 37.017
-3 | 0.32 | 0.00688 | -0.1 | 46.446
-2.5 | 0.384 | 0.00714 | -0.102 | 53.754
-2 | 0.445 | 0.00707 | -0.103 | 62.941
-1.5 | 0.507 | 0.0071 | -0.105 | 71.363
-1 | 0.568 | 0.0071 | -0.106 | 80.018
-0.5 | 0.632 | 0.0051 | -0.107 | 123.882
0 | 0.695 | 0.00532 | -0.109 | 130.65
0.5 | 0.757 | 0.00555 | -0.11 | 136.273
1 | 0.812 | 0.00565 | -0.112 | 143.785
1.5 | 0.873 | 0.00588 | -0.113 | 148.369
2 | 0.934 | 0.00612 | -0.114 | 152.523
2.5 | 0.994 | 0.0064 | -0.115 | 155.506
3 | 1.055 | 0.00666 | -0.117 | 158.382
3.5 | 1.115 | 0.00695 | -0.118 | 160.407
4 | 1.176 | 0.00727 | -0.119 | 161.656
4.5 | 1.236 | 0.00763 | -0.12 | 161.991
5 | 1.296 | 0.00828 | -0.122 | 156.549
5.5 | 1.356 | 0.00893 | -0.123 | 151.893
6 | 1.415 | 0.00966 | -0.124 | 146.541
6.5 | 1.475 | 0.01041 | -0.125 | 141.684
7 | 1.534 | 0.01295 | -0.126 | 118.519
7.5 | 1.56 | 0.01083 | -0.125 | 144
8 | 1.545 | 0.02353 | -0.12 | 65.684
8.5 | 1.584 | 0.02492 | -0.121 | 63.587
9 | 1.619 | 0.0264 | -0.122 | 61.323
9.5 | 1.649 | 0.02805 | -0.122 | 58.78
10 | 1.672 | 0.02978 | -0.123 | 56.16
10.5 | 1.69 | 0.03155 | -0.124 | 53.575
11 | 1.701 | 0.03343 | -0.124 | 50.901
11.5 | 1.706 | 0.03542 | -0.125 | 48.156
12 | 1.704 | 0.0376 | -0.126 | 45.309
12.5 | 1.695 | 0.03955 | -0.127 | 42.862
13 | 1.68 | 0.04153 | -0.127 | 40.456
13.5 | 1.658 | 0.04392 | -0.128 | 37.741
14 | 1.629 | 0.04626 | -0.129 | 35.221
14.5 | 1.595 | 0.04882 | -0.13 | 32.669
15 | 1.556 | 0.05087 | -0.131 | 30.587
15.5 | 1.512 | 0.05361 | -0.131 | 28.207
16 | 1.465 | 0.05638 | -0.132 | 25.976
16.5 | 1.414 | 0.05976 | -0.133 | 23.66

## 50. Re 2M Mach 0.00 (2)
BIGFOIL.COM POLAR EXPORT
fx08s176
FX 08-S-176 |  |  |  | Cl Max: | 1.3623 | at alpha= | 7.5 | deg
XFOIL ncrit=9 |  |  |  | L/D Max: | 178.407 | at alpha= | 6.5 | deg
Re: | 2000000 |  |  | Cd Min: | 0.05481 | at alpha= | 12.5 | deg
Mach: | 0 |  |  | Cl=0 at alpha= | -4.8989 | deg
|  |  |  | @ Cl=0.1, Cd= | 0.0094164
|  |  |  | @ Cl=0.4, Cd= | 0.007976
|  |  |  | @ Cl=0.6, Cd= | 0.0057586
alpha (deg) | Cl | Cd | Cm | Cl/Cd
-15 | -0.7611 | 0.03312 | -0.1221 | -22.9801
-14.5 | -0.7738 | 0.02896 | -0.1182 | -26.7196
-14 | -0.759 | 0.02695 | -0.1149 | -28.1633
-13.5 | -0.7395 | 0.0253 | -0.1114 | -29.2292
-13 | -0.7564 | 0.02176 | -0.1027 | -34.761
-12.5 | -0.7368 | 0.0198 | -0.0981 | -37.2121
-12 | -0.6986 | 0.01881 | -0.096 | -37.1398
-11.5 | -0.6577 | 0.01789 | -0.0941 | -36.7636
-11 | -0.615 | 0.01699 | -0.0925 | -36.1978
-10.5 | -0.5709 | 0.01611 | -0.0911 | -35.4376
-10 | -0.5229 | 0.01558 | -0.0902 | -33.5623
-9.5 | -0.4816 | 0.0142 | -0.0882 | -33.9155
-9 | -0.4309 | 0.01369 | -0.0877 | -31.4755
-8.5 | -0.3791 | 0.01327 | -0.0873 | -28.5682
-8 | -0.3271 | 0.01281 | -0.087 | -25.5347
-7.5 | -0.2736 | 0.01251 | -0.0869 | -21.8705
-7 | -0.2242 | 0.01161 | -0.0861 | -19.3109
-6.5 | -0.1697 | 0.01138 | -0.0862 | -14.9121
-6 | -0.1158 | 0.01104 | -0.0862 | -10.4891
-5.5 | -0.0614 | 0.01077 | -0.0862 | -5.701
-5 | -0.0111 | 0.01003 | -0.0856 | -1.1067
-4.5 | 0.0438 | 0.00975 | -0.0858 | 4.4923
-4 | 0.0992 | 0.00942 | -0.0861 | 10.5308
-3.5 | 0.1552 | 0.00917 | -0.0865 | 16.9248
-3 | 0.21 | 0.0087 | -0.0866 | 24.1379
-2.5 | 0.2667 | 0.00847 | -0.0872 | 31.4876
-2 | 0.3237 | 0.00825 | -0.0878 | 39.2364
-1.5 | 0.3801 | 0.00799 | -0.0884 | 47.572
-1 | 0.437 | 0.00795 | -0.0891 | 54.9686
-0.5 | 0.4933 | 0.00724 | -0.0902 | 68.1354
0 | 0.5525 | 0.00571 | -0.0926 | 96.7601
0.5 | 0.6111 | 0.00577 | -0.0934 | 105.9099
1 | 0.6697 | 0.00589 | -0.0944 | 113.7012
1.5 | 0.7278 | 0.00608 | -0.0952 | 119.7039
2 | 0.7844 | 0.00624 | -0.0958 | 125.7051
2.5 | 0.8429 | 0.00631 | -0.0969 | 133.5816
3 | 0.9015 | 0.00643 | -0.098 | 140.2022
3.5 | 0.9597 | 0.00645 | -0.0992 | 148.7907
4 | 1.0168 | 0.00655 | -0.1001 | 155.2366
4.5 | 1.0738 | 0.00667 | -0.1011 | 160.9895
5 | 1.132 | 0.00673 | -0.1023 | 168.2021
5.5 | 1.1885 | 0.00685 | -0.1033 | 173.5036
6 | 1.2451 | 0.00698 | -0.1043 | 178.3811
6.5 | 1.2988 | 0.00728 | -0.1049 | 178.4066
7 | 1.34 | 0.00822 | -0.1033 | 163.017
7.5 | 1.3623 | 0.00996 | -0.0986 | 136.7771
8 | 1.3188 | 0.01321 | -0.0824 | 99.8335
8.5 | 1.2564 | 0.01764 | -0.0671 | 71.2245
9 | 1.2114 | 0.02462 | -0.0603 | 49.2039
9.5 | 1.1677 | 0.03161 | -0.0541 | 36.9408
10 | 1.1598 | 0.03622 | -0.0509 | 32.021
10.5 | 1.1706 | 0.03968 | -0.0493 | 29.501
11.5 | 1.2009 | 0.04657 | -0.0475 | 25.787
12 | 1.2132 | 0.05048 | -0.0468 | 24.0333
12.5 | 1.2228 | 0.05481 | -0.0461 | 22.3098

## 51. Re 2M Mach 0.10 (1)
BIGFOIL.COM POLAR EXPORT
fx08s176
FX 08-S-176 |  |  |  | Cl Max: | 1.702 | at alpha= | 11.5 | deg
JavaFoil+Calcfoil stall+Eppler ext transition |  |  |  | L/D Max: | 161.987 | at alpha= | 4 | deg
Re: | 2000000 |  |  | Cd Min: | 0.00531 | at alpha= | 0 | deg
Mach: | 0.1 |  |  | Cl=0 at alpha= | -5.6466 | deg
|  |  |  | @ Cl=0.1, Cd= | 0.00725
|  |  |  | @ Cl=0.4, Cd= | 0.0071385
|  |  |  | @ Cl=0.6, Cd= | 0.0064612
alpha (deg) | Cl | Cd | Cm | Cl/Cd
-19 | -0.345 | 0.183 | -0.027 | -1.886
-18.5 | -0.359 | 0.17334 | -0.027 | -2.073
-18 | -0.373 | 0.16243 | -0.028 | -2.298
-17.5 | -0.387 | 0.15378 | -0.028 | -2.515
-17 | -0.4 | 0.14814 | -0.029 | -2.698
-16.5 | -0.412 | 0.13927 | -0.029 | -2.957
-16 | -0.423 | 0.13016 | -0.03 | -3.248
-15.5 | -0.432 | 0.12307 | -0.031 | -3.513
-15 | -0.44 | 0.1146 | -0.031 | -3.841
-14.5 | -0.446 | 0.11019 | -0.032 | -4.046
-14 | -0.449 | 0.10227 | -0.032 | -4.391
-13.5 | -0.449 | 0.09672 | -0.033 | -4.647
-13 | -0.447 | 0.09084 | -0.034 | -4.919
-12.5 | -0.441 | 0.08443 | -0.036 | -5.221
-12 | -0.431 | 0.079 | -0.036 | -5.454
-11.5 | -0.417 | 0.0743 | -0.035 | -5.607
-11 | -0.399 | 0.06983 | -0.037 | -5.716
-10.5 | -0.378 | 0.06414 | -0.04 | -5.894
-10 | -0.353 | 0.05944 | -0.043 | -5.936
-9.5 | -0.323 | 0.05598 | -0.044 | -5.775
-9 | -0.291 | 0.05093 | -0.048 | -5.722
-8.5 | -0.255 | 0.04725 | -0.05 | -5.402
-8 | -0.258 | 0.00879 | -0.087 | -29.362
-7.5 | -0.207 | 0.00842 | -0.088 | -24.589
-7 | -0.154 | 0.00813 | -0.09 | -18.906
-6.5 | -0.098 | 0.00788 | -0.091 | -12.473
-6 | -0.041 | 0.00766 | -0.092 | -5.415
-5.5 | 0.017 | 0.00746 | -0.094 | 2.248
-5 | 0.076 | 0.00729 | -0.095 | 10.436
-4.5 | 0.136 | 0.00719 | -0.096 | 18.971
-4 | 0.197 | 0.00707 | -0.098 | 27.924
-3.5 | 0.259 | 0.00699 | -0.099 | 37.053
-3 | 0.321 | 0.00693 | -0.101 | 46.338
-2.5 | 0.386 | 0.00715 | -0.102 | 53.908
-2 | 0.447 | 0.0071 | -0.104 | 63.009
-1.5 | 0.509 | 0.00712 | -0.105 | 71.504
-1 | 0.571 | 0.00715 | -0.106 | 79.891
-0.5 | 0.635 | 0.00563 | -0.108 | 112.801
0 | 0.699 | 0.00531 | -0.109 | 131.493
0.5 | 0.761 | 0.00556 | -0.111 | 136.772
1 | 0.816 | 0.00565 | -0.112 | 144.44
1.5 | 0.877 | 0.00589 | -0.113 | 148.932
2 | 0.938 | 0.00617 | -0.115 | 152.186
2.5 | 0.999 | 0.00641 | -0.116 | 155.847
3 | 1.06 | 0.00671 | -0.117 | 157.966
3.5 | 1.121 | 0.00701 | -0.118 | 159.978
4 | 1.181 | 0.00729 | -0.12 | 161.987
4.5 | 1.242 | 0.00769 | -0.121 | 161.388
5 | 1.302 | 0.00836 | -0.122 | 155.751
5.5 | 1.362 | 0.00904 | -0.123 | 150.662
6 | 1.422 | 0.00974 | -0.125 | 145.947
6.5 | 1.482 | 0.01056 | -0.126 | 140.348
7 | 1.518 | 0.01114 | -0.125 | 136.284
7.5 | 1.565 | 0.01102 | -0.125 | 142.014
8 | 1.551 | 0.02384 | -0.121 | 65.037
8.5 | 1.59 | 0.02527 | -0.121 | 62.898
9 | 1.624 | 0.02682 | -0.122 | 60.561
9.5 | 1.653 | 0.02847 | -0.123 | 58.04
10 | 1.675 | 0.03025 | -0.123 | 55.385
10.5 | 1.691 | 0.03206 | -0.124 | 52.758
11 | 1.7 | 0.034 | -0.125 | 50.018
11.5 | 1.702 | 0.03608 | -0.126 | 47.19
12 | 1.698 | 0.03806 | -0.126 | 44.605
12.5 | 1.686 | 0.04024 | -0.127 | 41.895
13 | 1.666 | 0.04247 | -0.128 | 39.227
13.5 | 1.639 | 0.04474 | -0.129 | 36.633
14 | 1.605 | 0.04708 | -0.13 | 34.091
14.5 | 1.565 | 0.04974 | -0.13 | 31.465
15 | 1.519 | 0.05189 | -0.131 | 29.279
15.5 | 1.469 | 0.05462 | -0.132 | 26.895
16 | 1.415 | 0.05751 | -0.133 | 24.605
16.5 | 1.358 | 0.06096 | -0.133 | 22.274

## 52. Re 2M Mach 0.10 (2)
BIGFOIL.COM POLAR EXPORT
fx08s176
FX 08-S-176 |  |  |  | Cl Max: | 1.3687 | at alpha= | 7.5 | deg
XFOIL ncrit=9 |  |  |  | L/D Max: | 178.065 | at alpha= | 6.5 | deg
Re: | 2000000 |  |  | Cd Min: | 0.17999 | at alpha= | -17.5 | deg
Mach: | 0.1 |  |  | Cl=0 at alpha= | -4.8998 | deg
|  |  |  | @ Cl=0.1, Cd= | 0.0094496
|  |  |  | @ Cl=0.4, Cd= | 0.0080015
|  |  |  | @ Cl=0.6, Cd= | 0.0057674
alpha (deg) | Cl | Cd | Cm | Cl/Cd
-17.5 | -0.2195 | 0.17999 | -0.0561 | -1.2195
-17 | -0.2031 | 0.17302 | -0.0594 | -1.1739
-16.5 | -0.1881 | 0.16615 | -0.0628 | -1.1321
-16 | -0.173 | 0.15948 | -0.066 | -1.0848
-15.5 | -0.1588 | 0.15266 | -0.0691 | -1.0402
-14.5 | -0.6495 | 0.04016 | -0.1241 | -16.1728
-14 | -0.6888 | 0.03283 | -0.1219 | -20.9808
-13.5 | -0.6814 | 0.03003 | -0.1188 | -22.6906
-13 | -0.6982 | 0.02585 | -0.1123 | -27.0097
-12.5 | -0.7189 | 0.02195 | -0.103 | -32.7517
-12 | -0.6937 | 0.01999 | -0.0992 | -34.7024
-11.5 | -0.655 | 0.01888 | -0.0969 | -34.6928
-11 | -0.6136 | 0.01787 | -0.095 | -34.3369
-10.5 | -0.5707 | 0.01683 | -0.0932 | -33.9097
-10 | -0.5242 | 0.0161 | -0.0919 | -32.559
-9.5 | -0.4788 | 0.01516 | -0.0904 | -31.5831
-9 | -0.4336 | 0.0139 | -0.089 | -31.1942
-8.5 | -0.3813 | 0.01347 | -0.0885 | -28.3073
-8 | -0.329 | 0.01297 | -0.088 | -25.3662
-7.5 | -0.2755 | 0.01261 | -0.0878 | -21.8477
-7 | -0.2256 | 0.01171 | -0.087 | -19.2656
-6.5 | -0.1707 | 0.01147 | -0.087 | -14.8823
-6 | -0.1163 | 0.01113 | -0.0869 | -10.4492
-5.5 | -0.0619 | 0.01083 | -0.0868 | -5.7156
-5 | -0.0111 | 0.01012 | -0.0862 | -1.0968
-4.5 | 0.0443 | 0.0098 | -0.0864 | 4.5204
-4 | 0.0999 | 0.00945 | -0.0866 | 10.5714
-3.5 | 0.1562 | 0.0092 | -0.087 | 16.9783
-3 | 0.2113 | 0.00873 | -0.0871 | 24.2039
-2.5 | 0.2683 | 0.00849 | -0.0876 | 31.6019
-2 | 0.3257 | 0.00827 | -0.0882 | 39.3833
-1.5 | 0.3823 | 0.00802 | -0.0888 | 47.6683
-1 | 0.4397 | 0.00796 | -0.0896 | 55.2387
0 | 0.556 | 0.00573 | -0.093 | 97.0332
0.5 | 0.6149 | 0.00578 | -0.0939 | 106.3841
1 | 0.6738 | 0.00591 | -0.0948 | 114.0102
1.5 | 0.7322 | 0.00611 | -0.0956 | 119.8363
2 | 0.7894 | 0.00626 | -0.0963 | 126.1022
2.5 | 0.8483 | 0.00634 | -0.0973 | 133.8013
3 | 0.9073 | 0.00645 | -0.0985 | 140.6667
3.5 | 0.9659 | 0.00648 | -0.0996 | 149.0586
4 | 1.0232 | 0.00659 | -0.1005 | 155.2656
4.5 | 1.0809 | 0.0067 | -0.1015 | 161.3284
5 | 1.1395 | 0.00676 | -0.1028 | 168.5651
5.5 | 1.1962 | 0.00689 | -0.1037 | 173.6139
6 | 1.253 | 0.00704 | -0.1046 | 177.983
6.5 | 1.307 | 0.00734 | -0.1052 | 178.0654
7 | 1.347 | 0.00836 | -0.1033 | 161.1244
7.5 | 1.3687 | 0.01009 | -0.0984 | 135.6492
8 | 1.3218 | 0.01333 | -0.0816 | 99.1598
8.5 | 1.2592 | 0.01804 | -0.0669 | 69.8004
9 | 1.2139 | 0.02515 | -0.0603 | 48.2664
9.5 | 1.1667 | 0.03235 | -0.0538 | 36.0649
10 | 1.1533 | 0.03738 | -0.0503 | 30.8534
10.5 | 1.1646 | 0.04096 | -0.0489 | 28.4326
11.5 | 1.1976 | 0.04776 | -0.0473 | 25.0754
12 | 1.2096 | 0.05179 | -0.0465 | 23.3559
12.5 | 1.2187 | 0.05628 | -0.046 | 21.6542

## 53. Re 2M Mach 0.25 (1)
BIGFOIL.COM POLAR EXPORT
fx08s176
FX 08-S-176 |  |  |  | Cl Max: | 1.691 | at alpha= | 10.5 | deg
JavaFoil+Calcfoil stall+Eppler ext transition |  |  |  | L/D Max: | 161.439 | at alpha= | 4 | deg
Re: | 2000000 |  |  | Cd Min: | 0.00539 | at alpha= | 0 | deg
Mach: | 0.25 |  |  | Cl=0 at alpha= | -5.6441 | deg
|  |  |  | @ Cl=0.1, Cd= | 0.0073645
|  |  |  | @ Cl=0.4, Cd= | 0.0072481
|  |  |  | @ Cl=0.6, Cd= | 0.0069
alpha (deg) | Cl | Cd | Cm | Cl/Cd
-16.5 | -0.063 | 0.13421 | -0.034 | -0.471
-16 | -0.134 | 0.13411 | -0.033 | -0.996
-15.5 | -0.189 | 0.15265 | -0.032 | -1.236
-15 | -0.231 | 0.1403 | -0.032 | -1.645
-14.5 | -0.267 | 0.1325 | -0.032 | -2.012
-14 | -0.297 | 0.12239 | -0.032 | -2.429
-13.5 | -0.323 | 0.11088 | -0.033 | -2.913
-13 | -0.343 | 0.102 | -0.033 | -3.368
-12.5 | -0.358 | 0.09423 | -0.034 | -3.802
-12 | -0.367 | 0.08647 | -0.035 | -4.244
-11.5 | -0.369 | 0.07952 | -0.036 | -4.643
-11 | -0.365 | 0.07391 | -0.036 | -4.936
-10.5 | -0.354 | 0.0688 | -0.037 | -5.145
-10 | -0.337 | 0.0625 | -0.038 | -5.391
-9.5 | -0.314 | 0.05839 | -0.038 | -5.377
-9 | -0.286 | 0.05431 | -0.043 | -5.268
-8.5 | -0.253 | 0.05023 | -0.046 | -5.044
-8 | -0.215 | 0.04598 | -0.051 | -4.675
-7.5 | -0.208 | 0.00873 | -0.09 | -23.854
-7 | -0.156 | 0.00836 | -0.092 | -18.618
-6.5 | -0.1 | 0.00808 | -0.093 | -12.367
-6 | -0.042 | 0.00785 | -0.095 | -5.385
-5.5 | 0.017 | 0.0076 | -0.096 | 2.254
-5 | 0.078 | 0.0074 | -0.098 | 10.513
-4.5 | 0.14 | 0.0073 | -0.099 | 19.136
-4 | 0.202 | 0.00716 | -0.1 | 28.245
-3.5 | 0.265 | 0.00706 | -0.102 | 37.598
-3 | 0.329 | 0.00698 | -0.103 | 47.107
-2.5 | 0.396 | 0.00725 | -0.105 | 54.573
-2 | 0.459 | 0.00722 | -0.106 | 63.582
-1.5 | 0.523 | 0.0072 | -0.108 | 72.627
-1 | 0.587 | 0.0072 | -0.109 | 81.44
-0.5 | 0.652 | 0.0057 | -0.111 | 114.35
0 | 0.718 | 0.00539 | -0.112 | 133.289
0.5 | 0.782 | 0.00564 | -0.114 | 138.522
1 | 0.838 | 0.00565 | -0.115 | 148.419
1.5 | 0.901 | 0.00602 | -0.117 | 149.648
2 | 0.964 | 0.00631 | -0.118 | 152.644
2.5 | 1.026 | 0.00658 | -0.119 | 155.943
3 | 1.088 | 0.00689 | -0.12 | 157.922
3.5 | 1.151 | 0.0072 | -0.122 | 159.904
4 | 1.213 | 0.00751 | -0.123 | 161.439
4.5 | 1.275 | 0.00809 | -0.124 | 157.611
5 | 1.336 | 0.00879 | -0.126 | 152.023
5.5 | 1.398 | 0.00955 | -0.127 | 146.395
6 | 1.459 | 0.01035 | -0.128 | 141.012
6.5 | 1.52 | 0.0118 | -0.129 | 128.826
7 | 1.538 | 0.01121 | -0.127 | 137.137
7.5 | 1.585 | 0.01069 | -0.127 | 148.285
8 | 1.581 | 0.02579 | -0.123 | 61.323
8.5 | 1.618 | 0.02742 | -0.124 | 59.019
9 | 1.649 | 0.02916 | -0.125 | 56.544
9.5 | 1.671 | 0.03113 | -0.125 | 53.696
10 | 1.686 | 0.03301 | -0.126 | 51.077
10.5 | 1.691 | 0.03508 | -0.127 | 48.208
11 | 1.687 | 0.03706 | -0.128 | 45.513
11.5 | 1.67 | 0.03931 | -0.129 | 42.491
12 | 1.641 | 0.04161 | -0.129 | 39.441
12.5 | 1.599 | 0.04425 | -0.13 | 36.129
13 | 1.543 | 0.04679 | -0.131 | 32.971
13.5 | 1.474 | 0.04959 | -0.132 | 29.717
14 | 1.392 | 0.0522 | -0.133 | 26.67
14.5 | 1.3 | 0.0551 | -0.133 | 23.59
15 | 1.198 | 0.058 | -0.134 | 20.651
15.5 | 1.087 | 0.06075 | -0.135 | 17.9

## 54. Re 2M Mach 0.25 (2)
BIGFOIL.COM POLAR EXPORT
fx08s176
FX 08-S-176 |  |  |  | Cl Max: | 1.3991 | at alpha= | 7.5 | deg
XFOIL ncrit=9 |  |  |  | L/D Max: | 178.338 | at alpha= | 6 | deg
Re: | 2000000 |  |  | Cd Min: | 0.14119 | at alpha= | -14.5 | deg
Mach: | 0.25 |  |  | Cl=0 at alpha= | -4.9417 | deg
|  |  |  | @ Cl=0.1, Cd= | 0.0097088
|  |  |  | @ Cl=0.4, Cd= | 0.0082332
|  |  |  | @ Cl=0.6, Cd= | 0.0058841
alpha (deg) | Cl | Cd | Cm | Cl/Cd
-14.5 | -0.1232 | 0.14119 | -0.0764 | -0.87258
-14 | -0.1069 | 0.1353 | -0.0793 | -0.7901
-13.5 | -0.0924 | 0.12894 | -0.0823 | -0.71661
-13 | -0.0802 | 0.12139 | -0.0859 | -0.66068
-12.5 | -0.0694 | 0.11419 | -0.089 | -0.60776
-12 | -0.0595 | 0.1077 | -0.0916 | -0.55246
-11 | -0.0598 | 0.09 | -0.0989 | -0.66444
-10.5 | -0.0663 | 0.08068 | -0.1031 | -0.82176
-9.5 | -0.43 | 0.02426 | -0.1052 | -17.7246
-9 | -0.4221 | 0.01852 | -0.0994 | -22.7916
-8.5 | -0.3809 | 0.01637 | -0.0968 | -23.2682
-8 | -0.3372 | 0.01435 | -0.0945 | -23.4983
-7.5 | -0.2821 | 0.01383 | -0.0936 | -20.3977
-7 | -0.2282 | 0.01304 | -0.0926 | -17.5
-6.5 | -0.176 | 0.01203 | -0.0915 | -14.6301
-6 | -0.119 | 0.01177 | -0.0911 | -10.1105
-5.5 | -0.0638 | 0.01133 | -0.0905 | -5.6311
-5 | -0.0062 | 0.01098 | -0.0904 | -0.56466
-4.5 | 0.047 | 0.01009 | -0.0897 | 4.6581
-4 | 0.104 | 0.00968 | -0.0896 | 10.7438
-3.5 | 0.1619 | 0.00938 | -0.0897 | 17.2601
-3 | 0.2188 | 0.0089 | -0.0897 | 24.5843
-2.5 | 0.2774 | 0.00863 | -0.0901 | 32.1437
-2 | 0.3364 | 0.00845 | -0.0906 | 39.8107
-1.5 | 0.3947 | 0.00825 | -0.091 | 47.8424
-1 | 0.4548 | 0.00806 | -0.0918 | 56.4268
-0.5 | 0.5142 | 0.00765 | -0.0928 | 67.2157
0 | 0.5751 | 0.00588 | -0.0954 | 97.8061
0.5 | 0.6362 | 0.00589 | -0.0963 | 108.0136
1 | 0.6968 | 0.00606 | -0.0972 | 114.9835
1.5 | 0.7571 | 0.00628 | -0.098 | 120.5573
2 | 0.8173 | 0.00637 | -0.0988 | 128.3046
2.5 | 0.8782 | 0.00647 | -0.0998 | 135.7342
3 | 0.9391 | 0.0066 | -0.1009 | 142.2879
3.5 | 0.9995 | 0.00668 | -0.102 | 149.6257
4 | 1.0594 | 0.00678 | -0.1029 | 156.2537
4.5 | 1.1201 | 0.00686 | -0.104 | 163.2799
5 | 1.1804 | 0.00696 | -0.1051 | 169.5977
5.5 | 1.24 | 0.00708 | -0.106 | 175.1412
6 | 1.2983 | 0.00728 | -0.1067 | 178.3379
6.5 | 1.3516 | 0.00773 | -0.1066 | 174.8512
7 | 1.3858 | 0.00904 | -0.1033 | 153.2965
7.5 | 1.3991 | 0.01088 | -0.0965 | 128.5938
8 | 1.3424 | 0.01401 | -0.0784 | 95.8173
8.5 | 1.2777 | 0.02058 | -0.067 | 62.0845
9 | 1.2307 | 0.02771 | -0.0601 | 44.4136
9.5 | 1.1684 | 0.03577 | -0.0527 | 32.6642
10 | 1.1279 | 0.04339 | -0.0483 | 25.9945
10.5 | 1.143 | 0.0471 | -0.0473 | 24.2675
11 | 1.1609 | 0.05071 | -0.0466 | 22.8929
11.5 | 1.1775 | 0.05462 | -0.0461 | 21.558
12 | 1.1927 | 0.05874 | -0.0458 | 20.3047
12.5 | 1.2044 | 0.0634 | -0.0455 | 18.9968

## 55. Re 2M Mach 0.50 (1)
BIGFOIL.COM POLAR EXPORT
fx08s176
FX 08-S-176 |  |  |  | Cl Max: | 1.715 | at alpha= | 8.5 | deg
JavaFoil+Calcfoil stall+Eppler ext transition |  |  |  | L/D Max: | 162.418 | at alpha= | 4.5 | deg
Re: | 2000000 |  |  | Cd Min: | 0.00634 | at alpha= | 0 | deg
Mach: | 0.5 |  |  | Cl=0 at alpha= | -5.6667 | deg
|  |  |  | @ Cl=0.1, Cd= | 0.0079429
|  |  |  | @ Cl=0.4, Cd= | 0.0073473
|  |  |  | @ Cl=0.6, Cd= | 0.0073538
alpha (deg) | Cl | Cd | Cm | Cl/Cd
-20 | -0.773 | 0.17608 | -0.038 | -4.393
-19.5 | -0.747 | 0.17309 | -0.038 | -4.318
-19 | -0.721 | 0.16746 | -0.039 | -4.308
-18.5 | -0.695 | 0.16251 | -0.039 | -4.278
-18 | -0.669 | 0.15545 | -0.04 | -4.306
-17.5 | -0.643 | 0.14984 | -0.041 | -4.293
-17 | -0.617 | 0.14458 | -0.042 | -4.267
-16.5 | -0.592 | 0.14087 | -0.044 | -4.201
-16 | -0.565 | 0.13204 | -0.044 | -4.276
-15.5 | -0.537 | 0.12742 | -0.043 | -4.214
-15 | -0.51 | 0.12479 | -0.042 | -4.084
-14.5 | -0.483 | 0.11729 | -0.042 | -4.116
-14 | -0.456 | 0.11343 | -0.042 | -4.019
-13.5 | -0.429 | 0.112 | -0.042 | -3.829
-13 | -0.402 | 0.10621 | -0.042 | -3.786
-12.5 | -0.375 | 0.10193 | -0.043 | -3.68
-12 | -0.348 | 0.09994 | -0.043 | -3.484
-11.5 | -0.321 | 0.09775 | -0.043 | -3.285
-11 | -0.294 | 0.09002 | -0.045 | -3.269
-10.5 | -0.266 | 0.08684 | -0.041 | -3.068
-10 | -0.239 | 0.08281 | -0.042 | -2.89
-9.5 | -0.212 | 0.08048 | -0.042 | -2.636
-9 | -0.185 | 0.07756 | -0.043 | -2.383
-8.5 | -0.157 | 0.07599 | -0.044 | -2.072
-8 | -0.13 | 0.07507 | -0.044 | -1.733
-7.5 | -0.103 | 0.0473 | -0.051 | -2.177
-7 | -0.114 | 0.04769 | -0.044 | -2.388
-6.5 | -0.081 | 0.04358 | -0.046 | -1.868
-6 | -0.036 | 0.03926 | -0.055 | -0.922
-5.5 | 0.018 | 0.00829 | -0.107 | 2.201
-5 | 0.084 | 0.00798 | -0.108 | 10.561
-4.5 | 0.153 | 0.00782 | -0.11 | 19.525
-4 | 0.223 | 0.00761 | -0.112 | 29.238
-3.5 | 0.293 | 0.00746 | -0.113 | 39.334
-3 | 0.365 | 0.00738 | -0.115 | 49.412
-2.5 | 0.44 | 0.00731 | -0.116 | 60.175
-2 | 0.51 | 0.00719 | -0.118 | 70.967
-1.5 | 0.581 | 0.00722 | -0.12 | 80.422
-1 | 0.652 | 0.00772 | -0.121 | 84.402
-0.5 | 0.723 | 0.00781 | -0.123 | 92.608
0 | 0.803 | 0.00634 | -0.125 | 126.516
0.5 | 0.874 | 0.00658 | -0.127 | 132.901
1 | 0.934 | 0.00653 | -0.128 | 142.941
1.5 | 1.003 | 0.00663 | -0.13 | 151.336
2 | 1.072 | 0.0071 | -0.132 | 150.988
2.5 | 1.141 | 0.00752 | -0.133 | 151.851
3 | 1.21 | 0.00797 | -0.135 | 151.914
3.5 | 1.279 | 0.00843 | -0.136 | 151.625
4 | 1.347 | 0.00948 | -0.138 | 142.079
4.5 | 1.389 | 0.00855 | -0.136 | 162.418
5 | 1.441 | 0.0108 | -0.136 | 133.339
5.5 | 1.484 | 0.01232 | -0.135 | 120.503
6 | 1.522 | 0.01654 | -0.134 | 92.025
6.5 | 1.58 | 0.01773 | -0.135 | 89.103
7 | 1.637 | 0.01896 | -0.135 | 86.373
7.5 | 1.694 | 0.02027 | -0.136 | 83.582
8 | 1.707 | 0.03597 | -0.135 | 47.439
8.5 | 1.715 | 0.03872 | -0.136 | 44.304
9 | 1.684 | 0.04164 | -0.137 | 40.438
9.5 | 1.554 | 0.04511 | -0.138 | 34.448
10 | 1.011 | 0.0482 | -0.139 | 20.979
10.5 | 1.042 | 0.0522 | -0.14 | 19.965
11 | 1.073 | 0.05675 | -0.14 | 18.912
11.5 | 1.104 | 0.06196 | -0.141 | 17.817
12 | 1.134 | 0.0684 | -0.142 | 16.585
12.5 | 1.027 | 0.10149 | -0.071 | 10.12
13 | 1.196 | 0.0774 | -0.144 | 15.446
13.5 | 1.226 | 0.08385 | -0.145 | 14.625

## 56. Re 2M Mach 0.50 (2)
BIGFOIL.COM POLAR EXPORT
fx08s176
FX 08-S-176 |  |  |  | Cl Max: | 1.5041 | at alpha= | 6.5 | deg
XFOIL ncrit=9 |  |  |  | L/D Max: | 167.818 | at alpha= | 5.5 | deg
Re: | 2000000 |  |  | Cd Min: | 0.23204 | at alpha= | -20 | deg
Mach: | 0.5 |  |  | Cl=0 at alpha= | -5.1886 | deg
|  |  |  | @ Cl=0.1, Cd= | 0.012014
|  |  |  | @ Cl=0.4, Cd= | 0.00913
|  |  |  | @ Cl=0.6, Cd= | 0.0084398
alpha (deg) | Cl | Cd | Cm | Cl/Cd
-20 | -0.3235 | 0.23204 | -0.0369 | -1.3942
-19.5 | -0.2999 | 0.22432 | -0.0417 | -1.3369
-19 | -0.2759 | 0.21705 | -0.0463 | -1.2711
-18.5 | -0.2533 | 0.20982 | -0.0506 | -1.2072
-18 | -0.2292 | 0.20326 | -0.055 | -1.1276
-17.5 | -0.206 | 0.19605 | -0.0593 | -1.0508
-17 | -0.1826 | 0.18823 | -0.0636 | -0.97009
-16.5 | -0.1605 | 0.18083 | -0.0678 | -0.88757
-16 | -0.1388 | 0.17346 | -0.0719 | -0.80018
-15.5 | -0.1175 | 0.16617 | -0.0759 | -0.70711
-15 | -0.0977 | 0.15877 | -0.0795 | -0.61536
-14.5 | -0.0761 | 0.15232 | -0.083 | -0.49961
-14 | -0.0554 | 0.1457 | -0.0865 | -0.38023
-13.5 | -0.0357 | 0.13888 | -0.09 | -0.25706
-13 | -0.0184 | 0.13104 | -0.0938 | -0.14042
-12.5 | -0.0021 | 0.12375 | -0.0973 | -0.01697
-12 | 0.0152 | 0.11727 | -0.1001 | 0.12962
-11.5 | 0.0299 | 0.11021 | -0.1034 | 0.2713
-11 | 0.0435 | 0.10317 | -0.1066 | 0.42163
-10.5 | 0.055 | 0.09597 | -0.1099 | 0.5731
-10 | 0.0615 | 0.08797 | -0.1134 | 0.6991
-9.5 | 0.0708 | 0.08111 | -0.1167 | 0.87289
-9 | 0.0718 | 0.07313 | -0.1205 | 0.98181
-8.5 | 0.0656 | 0.06442 | -0.1249 | 1.0183
-8 | 0.0555 | 0.05553 | -0.1308 | 0.99946
-7.5 | 0.0247 | 0.04606 | -0.1368 | 0.53626
-7 | -0.0044 | 0.04087 | -0.1323 | -0.10766
-6.5 | -0.0202 | 0.03498 | -0.1272 | -0.57747
-6 | -0.0161 | 0.02948 | -0.1219 | -0.54613
-5.5 | -0.0175 | 0.02122 | -0.1146 | -0.82469
-5 | 0.0106 | 0.0152 | -0.1092 | 0.69737
-4.5 | 0.0677 | 0.01277 | -0.1066 | 5.3015
-4 | 0.1284 | 0.01135 | -0.1045 | 11.3128
-3.5 | 0.1911 | 0.01063 | -0.103 | 17.9774
-3 | 0.2551 | 0.01015 | -0.102 | 25.133
-2.5 | 0.3188 | 0.00952 | -0.1011 | 33.4874
-2 | 0.3858 | 0.00918 | -0.101 | 42.0261
-1.5 | 0.454 | 0.00894 | -0.1012 | 50.783
-1 | 0.5217 | 0.00867 | -0.1016 | 60.173
-0.5 | 0.5902 | 0.00855 | -0.1023 | 69.0292
0 | 0.656 | 0.00781 | -0.1034 | 83.9949
0.5 | 0.7303 | 0.00657 | -0.1064 | 111.1568
1 | 0.8013 | 0.00674 | -0.1074 | 118.8872
1.5 | 0.8711 | 0.00693 | -0.1082 | 125.6999
2 | 0.9404 | 0.00717 | -0.109 | 131.1576
2.5 | 1.0099 | 0.00732 | -0.1098 | 137.9645
3 | 1.0795 | 0.0075 | -0.1105 | 143.9333
3.5 | 1.1503 | 0.00765 | -0.1115 | 150.366
4 | 1.2202 | 0.0078 | -0.1122 | 156.4359
4.5 | 1.2899 | 0.00795 | -0.1128 | 162.2516
5 | 1.3575 | 0.00819 | -0.1128 | 165.7509
5.5 | 1.4231 | 0.00848 | -0.1124 | 167.8184
6 | 1.48 | 0.00905 | -0.1106 | 163.5359
6.5 | 1.5041 | 0.01034 | -0.1035 | 145.4642
7 | 1.4913 | 0.01239 | -0.0914 | 120.3632
7.5 | 1.4476 | 0.0175 | -0.0807 | 82.72
8 | 1.3849 | 0.02506 | -0.0714 | 55.2634
9 | 1.3183 | 0.03658 | -0.0586 | 36.0388
9.5 | 1.2632 | 0.04486 | -0.0532 | 28.1587
10 | 1.1943 | 0.05515 | -0.049 | 21.6555
10.5 | 1.1316 | 0.06651 | -0.0471 | 17.014
11 | 1.1042 | 0.07586 | -0.047 | 14.5558
11.5 | 1.1219 | 0.08118 | -0.0475 | 13.8199

## 57. Re 3M Mach 0.00 (1)
BIGFOIL.COM POLAR EXPORT
fx08s176
FX 08-S-176 |  |  |  | Cl Max: | 1.713 | at alpha= | 11.5 | deg
JavaFoil+Calcfoil stall+Eppler ext transition |  |  |  | L/D Max: | 171.724 | at alpha= | 3 | deg
Re: | 3000000 |  |  | Cd Min: | 0.00473 | at alpha= | -0.5 | deg
Mach: | 0 |  |  | Cl=0 at alpha= | -5.6466 | deg
|  |  |  | @ Cl=0.1, Cd= | 0.00674
|  |  |  | @ Cl=0.4, Cd= | 0.0066471
|  |  |  | @ Cl=0.6, Cd= | 0.0056951
alpha (deg) | Cl | Cd | Cm | Cl/Cd
-19 | -0.388 | 0.16506 | -0.027 | -2.351
-18.5 | -0.4 | 0.16053 | -0.028 | -2.492
-18 | -0.412 | 0.15358 | -0.028 | -2.681
-17.5 | -0.423 | 0.14454 | -0.029 | -2.926
-17 | -0.433 | 0.13755 | -0.029 | -3.15
-16.5 | -0.443 | 0.13222 | -0.03 | -3.349
-16 | -0.451 | 0.12445 | -0.031 | -3.625
-15.5 | -0.458 | 0.11665 | -0.032 | -3.929
-15 | -0.463 | 0.10962 | -0.034 | -4.228
-14.5 | -0.466 | 0.10423 | -0.034 | -4.473
-14 | -0.467 | 0.098 | -0.035 | -4.763
-13.5 | -0.465 | 0.09233 | -0.036 | -5.034
-13 | -0.46 | 0.08691 | -0.037 | -5.29
-12.5 | -0.451 | 0.08128 | -0.039 | -5.554
-12 | -0.44 | 0.07598 | -0.04 | -5.786
-11.5 | -0.424 | 0.06943 | -0.041 | -6.108
-11 | -0.405 | 0.06473 | -0.043 | -6.263
-10.5 | -0.383 | 0.05991 | -0.046 | -6.395
-10 | -0.357 | 0.05574 | -0.048 | -6.399
-9.5 | -0.328 | 0.05087 | -0.051 | -6.44
-9 | -0.351 | 0.009 | -0.083 | -38.983
-8.5 | -0.307 | 0.0085 | -0.085 | -36.152
-8 | -0.258 | 0.00812 | -0.086 | -31.812
-7.5 | -0.207 | 0.00779 | -0.088 | -26.553
-7 | -0.153 | 0.00753 | -0.089 | -20.387
-6.5 | -0.098 | 0.0073 | -0.091 | -13.448
-6 | -0.041 | 0.00712 | -0.092 | -5.807
-5.5 | 0.017 | 0.00695 | -0.093 | 2.406
-5 | 0.076 | 0.00678 | -0.095 | 11.203
-4.5 | 0.136 | 0.00668 | -0.096 | 20.351
-4 | 0.197 | 0.0066 | -0.098 | 29.83
-3.5 | 0.258 | 0.0065 | -0.099 | 39.715
-3 | 0.32 | 0.00673 | -0.101 | 47.571
-2.5 | 0.384 | 0.00666 | -0.102 | 57.692
-2 | 0.446 | 0.00661 | -0.103 | 67.43
-1.5 | 0.507 | 0.00659 | -0.105 | 76.914
-1 | 0.569 | 0.00663 | -0.106 | 85.806
-0.5 | 0.632 | 0.00473 | -0.107 | 133.613
0 | 0.695 | 0.00493 | -0.109 | 140.936
0.5 | 0.757 | 0.00517 | -0.11 | 146.388
1 | 0.812 | 0.0055 | -0.112 | 147.625
1.5 | 0.873 | 0.00571 | -0.113 | 152.925
2 | 0.934 | 0.00563 | -0.114 | 165.903
2.5 | 0.994 | 0.00588 | -0.115 | 169.25
3 | 1.055 | 0.00614 | -0.117 | 171.724
3.5 | 1.115 | 0.00656 | -0.118 | 169.901
4 | 1.176 | 0.0071 | -0.119 | 165.556
4.5 | 1.236 | 0.00765 | -0.12 | 161.573
5 | 1.296 | 0.00819 | -0.122 | 158.176
5.5 | 1.356 | 0.00892 | -0.123 | 152.032
6 | 1.415 | 0.01078 | -0.124 | 131.307
6.5 | 1.475 | 0.01142 | -0.125 | 129.16
7 | 1.534 | 0.01214 | -0.127 | 126.379
7.5 | 1.593 | 0.01281 | -0.128 | 124.362
8 | 1.552 | 0.02173 | -0.121 | 71.408
8.5 | 1.591 | 0.02303 | -0.121 | 69.103
9 | 1.626 | 0.02441 | -0.122 | 66.608
9.5 | 1.656 | 0.0259 | -0.123 | 63.926
10 | 1.68 | 0.02752 | -0.124 | 61.037
10.5 | 1.697 | 0.02916 | -0.124 | 58.202
11 | 1.709 | 0.03092 | -0.125 | 55.266
11.5 | 1.713 | 0.03278 | -0.126 | 52.259
12 | 1.71 | 0.03476 | -0.127 | 49.201
12.5 | 1.7 | 0.03686 | -0.127 | 46.118
13 | 1.684 | 0.03895 | -0.128 | 43.22
13.5 | 1.661 | 0.0412 | -0.129 | 40.309
14 | 1.633 | 0.0434 | -0.129 | 37.616
14.5 | 1.598 | 0.04545 | -0.13 | 35.165
15 | 1.559 | 0.04738 | -0.131 | 32.904
15.5 | 1.515 | 0.04992 | -0.132 | 30.351
16 | 1.467 | 0.05251 | -0.132 | 27.948
16.5 | 1.417 | 0.05601 | -0.133 | 25.291

## 58. Re 3M Mach 0.00 (2)
BIGFOIL.COM POLAR EXPORT
fx08s176
FX 08-S-176 |  |  |  | Cl Max: | 1.397 | at alpha= | 19.5 | deg
XFOIL ncrit=9 |  |  |  | L/D Max: | 200.349 | at alpha= | 5.5 | deg
Re: | 3000000 |  |  | Cd Min: | 0.12529 | at alpha= | 19.5 | deg
Mach: | 0 |  |  | Cl=0 at alpha= | -4.9277 | deg
|  |  |  | @ Cl=0.1, Cd= | 0.0081924
|  |  |  | @ Cl=0.4, Cd= | 0.0071318
|  |  |  | @ Cl=0.6, Cd= | 0.0051383
alpha (deg) | Cl | Cd | Cm | Cl/Cd
-17 | -0.9007 | 0.03587 | -0.1259 | -25.1101
-16.5 | -0.91 | 0.03148 | -0.1246 | -28.9072
-16 | -0.9264 | 0.02714 | -0.1206 | -34.1341
-15.5 | -0.9167 | 0.02474 | -0.117 | -37.0534
-15 | -0.9064 | 0.02255 | -0.1126 | -40.1951
-14.5 | -0.8885 | 0.02085 | -0.1084 | -42.6139
-14 | -0.8661 | 0.0196 | -0.104 | -44.1888
-13.5 | -0.8393 | 0.01871 | -0.0999 | -44.8584
-13 | -0.8056 | 0.01757 | -0.097 | -45.8509
-12.5 | -0.7666 | 0.01665 | -0.0948 | -46.042
-12 | -0.7245 | 0.01589 | -0.093 | -45.5947
-11.5 | -0.6825 | 0.01485 | -0.0912 | -45.9596
-11 | -0.6389 | 0.01379 | -0.0896 | -46.3307
-10.5 | -0.5909 | 0.01313 | -0.0887 | -45.0038
-10 | -0.5407 | 0.01264 | -0.088 | -42.7769
-9.5 | -0.4905 | 0.01208 | -0.0873 | -40.6043
-9 | -0.4379 | 0.01177 | -0.087 | -37.2048
-8.5 | -0.3885 | 0.01102 | -0.0862 | -35.2541
-8 | -0.3354 | 0.01071 | -0.086 | -31.3165
-7.5 | -0.2821 | 0.01046 | -0.0858 | -26.9694
-7 | -0.2271 | 0.01022 | -0.0859 | -22.2211
-6.5 | -0.1748 | 0.00962 | -0.0856 | -18.1705
-6 | -0.1194 | 0.00938 | -0.0859 | -12.7292
-5.5 | -0.064 | 0.00911 | -0.0861 | -7.0252
-5 | -0.0079 | 0.0089 | -0.0864 | -0.88764
-4.5 | 0.0467 | 0.00848 | -0.0865 | 5.5071
-4 | 0.1023 | 0.00818 | -0.0869 | 12.5061
-3.5 | 0.1586 | 0.00798 | -0.0873 | 19.8747
-3 | 0.2147 | 0.00786 | -0.0877 | 27.3155
-2.5 | 0.2722 | 0.0076 | -0.0884 | 35.8158
-2 | 0.3298 | 0.00741 | -0.0891 | 44.5074
-1.5 | 0.3874 | 0.00716 | -0.0899 | 54.1061
-1 | 0.4455 | 0.00703 | -0.0909 | 63.3713
-0.5 | 0.503 | 0.0068 | -0.0918 | 73.9706
0 | 0.5598 | 0.00544 | -0.0938 | 102.9044
0.5 | 0.6211 | 0.00498 | -0.0957 | 124.7189
1 | 0.6805 | 0.00504 | -0.0968 | 135.0198
1.5 | 0.74 | 0.00512 | -0.098 | 144.5312
2 | 0.7984 | 0.00523 | -0.099 | 152.6577
2.5 | 0.857 | 0.00535 | -0.1001 | 160.1869
3 | 0.9147 | 0.00546 | -0.1011 | 167.5275
3.5 | 0.9735 | 0.00552 | -0.1023 | 176.3587
4 | 1.032 | 0.0056 | -0.1035 | 184.2857
4.5 | 1.0899 | 0.00571 | -0.1047 | 190.8757
5 | 1.1476 | 0.00583 | -0.1058 | 196.8439
5.5 | 1.2041 | 0.00601 | -0.1068 | 200.3494
6 | 1.2585 | 0.00631 | -0.1075 | 199.4453
6.5 | 1.3037 | 0.0071 | -0.1066 | 183.6197
7 | 1.338 | 0.00843 | -0.1038 | 158.7189
7.5 | 1.3282 | 0.01137 | -0.0935 | 116.8162
8 | 1.2626 | 0.01478 | -0.0741 | 85.4263
8.5 | 1.2117 | 0.02058 | -0.0641 | 58.8776
9 | 1.1905 | 0.02611 | -0.0594 | 45.5956
9.5 | 1.1992 | 0.02941 | -0.0569 | 40.7752
10 | 1.2087 | 0.03268 | -0.0548 | 36.9859
10.5 | 1.2137 | 0.03637 | -0.0525 | 33.3709
11 | 1.2281 | 0.03959 | -0.0512 | 31.0205
11.5 | 1.2426 | 0.04299 | -0.0502 | 28.9044
12 | 1.2566 | 0.0466 | -0.0493 | 26.9657
12.5 | 1.2727 | 0.05011 | -0.0487 | 25.3981
13 | 1.2881 | 0.05387 | -0.0484 | 23.9113
13.5 | 1.3002 | 0.05809 | -0.0481 | 22.3825
14 | 1.3029 | 0.0635 | -0.0478 | 20.5181
14.5 | 1.3187 | 0.06762 | -0.0481 | 19.5016
15 | 1.3325 | 0.07212 | -0.0487 | 18.4762
15.5 | 1.343 | 0.07715 | -0.0493 | 17.4076
16.5 | 1.3615 | 0.08786 | -0.0512 | 15.4962
17 | 1.3678 | 0.09383 | -0.0526 | 14.5774
17.5 | 1.3741 | 0.0999 | -0.0542 | 13.7548
18 | 1.3815 | 0.10591 | -0.0559 | 13.0441
18.5 | 1.3877 | 0.11216 | -0.058 | 12.3725
19 | 1.3925 | 0.11867 | -0.0603 | 11.7342
19.5 | 1.397 | 0.12529 | -0.0628 | 11.1501

## 59. Re 3M Mach 0.10 (1)
BIGFOIL.COM POLAR EXPORT
fx08s176
FX 08-S-176 |  |  |  | Cl Max: | 1.709 | at alpha= | 11.5 | deg
JavaFoil+Calcfoil stall+Eppler ext transition |  |  |  | L/D Max: | 172.157 | at alpha= | 3 | deg
Re: | 3000000 |  |  | Cd Min: | 0.00476 | at alpha= | -0.5 | deg
Mach: | 0.1 |  |  | Cl=0 at alpha= | -5.6441 | deg
|  |  |  | @ Cl=0.1, Cd= | 0.0067607
|  |  |  | @ Cl=0.4, Cd= | 0.0066642
|  |  |  | @ Cl=0.6, Cd= | 0.0058156
alpha (deg) | Cl | Cd | Cm | Cl/Cd
-19 | -0.346 | 0.16718 | -0.029 | -2.068
-18.5 | -0.36 | 0.15839 | -0.028 | -2.27
-18 | -0.373 | 0.15593 | -0.028 | -2.394
-17.5 | -0.387 | 0.14801 | -0.029 | -2.614
-17 | -0.4 | 0.14317 | -0.029 | -2.792
-16.5 | -0.412 | 0.13331 | -0.03 | -3.09
-16 | -0.423 | 0.12738 | -0.03 | -3.32
-15.5 | -0.433 | 0.11782 | -0.031 | -3.672
-15 | -0.441 | 0.11211 | -0.033 | -3.931
-14.5 | -0.446 | 0.10596 | -0.033 | -4.211
-14 | -0.45 | 0.0997 | -0.034 | -4.51
-13.5 | -0.45 | 0.09353 | -0.035 | -4.813
-13 | -0.448 | 0.08779 | -0.037 | -5.099
-12.5 | -0.442 | 0.08242 | -0.038 | -5.36
-12 | -0.432 | 0.07635 | -0.039 | -5.658
-11.5 | -0.418 | 0.07037 | -0.04 | -5.944
-11 | -0.401 | 0.06558 | -0.042 | -6.112
-10.5 | -0.38 | 0.06081 | -0.045 | -6.248
-10 | -0.355 | 0.05632 | -0.047 | -6.302
-9.5 | -0.326 | 0.05238 | -0.049 | -6.219
-9 | -0.35 | 0.00924 | -0.084 | -37.855
-8.5 | -0.307 | 0.00856 | -0.085 | -35.9
-8 | -0.259 | 0.00816 | -0.087 | -31.681
-7.5 | -0.207 | 0.00787 | -0.088 | -26.341
-7 | -0.154 | 0.00757 | -0.09 | -20.314
-6.5 | -0.098 | 0.00734 | -0.091 | -13.411
-6 | -0.042 | 0.00713 | -0.092 | -5.821
-5.5 | 0.017 | 0.00696 | -0.094 | 2.413
-5 | 0.076 | 0.0068 | -0.095 | 11.211
-4.5 | 0.137 | 0.0067 | -0.097 | 20.371
-4 | 0.198 | 0.00659 | -0.098 | 29.998
-3.5 | 0.259 | 0.00651 | -0.099 | 39.822
-3 | 0.322 | 0.0068 | -0.101 | 47.309
-2.5 | 0.386 | 0.00668 | -0.102 | 57.746
-2 | 0.448 | 0.00661 | -0.104 | 67.776
-1.5 | 0.51 | 0.00663 | -0.105 | 76.821
-1 | 0.572 | 0.00666 | -0.106 | 85.897
-0.5 | 0.635 | 0.00476 | -0.108 | 133.347
0 | 0.699 | 0.00495 | -0.109 | 141.249
0.5 | 0.761 | 0.00517 | -0.111 | 147.223
1 | 0.816 | 0.00555 | -0.112 | 147.099
1.5 | 0.877 | 0.00575 | -0.113 | 152.469
2 | 0.938 | 0.00567 | -0.115 | 165.581
2.5 | 0.999 | 0.00592 | -0.116 | 168.908
3 | 1.06 | 0.00616 | -0.117 | 172.157
3.5 | 1.121 | 0.00661 | -0.118 | 169.513
4 | 1.181 | 0.00714 | -0.12 | 165.395
4.5 | 1.242 | 0.0077 | -0.121 | 161.312
5 | 1.302 | 0.00826 | -0.122 | 157.574
5.5 | 1.362 | 0.00905 | -0.123 | 150.566
6 | 1.422 | 0.01087 | -0.125 | 130.78
6.5 | 1.482 | 0.01153 | -0.126 | 128.495
7 | 1.542 | 0.01228 | -0.127 | 125.511
7.5 | 1.601 | 0.01307 | -0.128 | 122.453
8 | 1.558 | 0.02206 | -0.121 | 70.626
8.5 | 1.597 | 0.02338 | -0.122 | 68.297
9 | 1.631 | 0.02478 | -0.123 | 65.826
9.5 | 1.66 | 0.02634 | -0.124 | 63.016
10 | 1.682 | 0.02796 | -0.124 | 60.164
10.5 | 1.699 | 0.02965 | -0.125 | 57.285
11 | 1.708 | 0.03145 | -0.126 | 54.298
11.5 | 1.709 | 0.03336 | -0.126 | 51.233
12 | 1.704 | 0.03541 | -0.127 | 48.111
12.5 | 1.69 | 0.03763 | -0.128 | 44.914
13 | 1.669 | 0.03969 | -0.128 | 42.049
13.5 | 1.642 | 0.04198 | -0.129 | 39.116
14 | 1.608 | 0.04417 | -0.13 | 36.405
14.5 | 1.568 | 0.04667 | -0.131 | 33.597
15 | 1.522 | 0.04834 | -0.132 | 31.492
15.5 | 1.472 | 0.0509 | -0.132 | 28.919
16 | 1.418 | 0.05398 | -0.133 | 26.265
16.5 | 1.36 | 0.0571 | -0.134 | 23.823

## 60. Re 3M Mach 0.10 (2)
BIGFOIL.COM POLAR EXPORT
fx08s176
FX 08-S-176 |  |  |  | Cl Max: | 1.3882 | at alpha= | 20 | deg
XFOIL ncrit=9 |  |  |  | L/D Max: | 200.712 | at alpha= | 5.5 | deg
Re: | 3000000 |  |  | Cd Min: | 0.13619 | at alpha= | 20 | deg
Mach: | 0.1 |  |  | Cl=0 at alpha= | -4.9275 | deg
|  |  |  | @ Cl=0.1, Cd= | 0.0082367
|  |  |  | @ Cl=0.4, Cd= | 0.0071639
|  |  |  | @ Cl=0.6, Cd= | 0.0051809
alpha (deg) | Cl | Cd | Cm | Cl/Cd
-16.5 | -0.7589 | 0.04753 | -0.1228 | -15.9668
-16 | -0.8349 | 0.03485 | -0.1274 | -23.957
-15.5 | -0.8645 | 0.02913 | -0.1241 | -29.6773
-15 | -0.8671 | 0.02594 | -0.1197 | -33.4271
-14.5 | -0.8635 | 0.0232 | -0.1147 | -37.2198
-14 | -0.8478 | 0.02132 | -0.11 | -39.7655
-13.5 | -0.8273 | 0.02009 | -0.105 | -41.1797
-13 | -0.8016 | 0.01869 | -0.1008 | -42.8892
-12.5 | -0.7659 | 0.01754 | -0.098 | -43.6659
-12 | -0.7256 | 0.01658 | -0.0957 | -43.7636
-11.5 | -0.6816 | 0.01572 | -0.094 | -43.3588
-11 | -0.6405 | 0.01439 | -0.0919 | -44.5101
-10.5 | -0.5941 | 0.01348 | -0.0905 | -44.0727
-10 | -0.544 | 0.01292 | -0.0896 | -42.1053
-9.5 | -0.4938 | 0.01228 | -0.0887 | -40.2117
-9 | -0.4412 | 0.0119 | -0.0882 | -37.0756
-8.5 | -0.3913 | 0.01116 | -0.0873 | -35.0627
-8 | -0.338 | 0.01081 | -0.087 | -31.2673
-7.5 | -0.2843 | 0.01054 | -0.0867 | -26.9734
-7 | -0.2289 | 0.01027 | -0.0867 | -22.2882
-6.5 | -0.1757 | 0.00972 | -0.0864 | -18.0761
-6 | -0.1201 | 0.00944 | -0.0866 | -12.7225
-5.5 | -0.0644 | 0.00915 | -0.0867 | -7.0383
-5 | -0.008 | 0.00893 | -0.087 | -0.89586
-4.5 | 0.0472 | 0.00854 | -0.0871 | 5.5269
-4 | 0.1029 | 0.00822 | -0.0874 | 12.5182
-3.5 | 0.1594 | 0.00801 | -0.0877 | 19.9001
-3 | 0.216 | 0.00787 | -0.0882 | 27.446
-2.5 | 0.2739 | 0.00762 | -0.0888 | 35.9449
-2 | 0.3319 | 0.00742 | -0.0896 | 44.7305
-1.5 | 0.3898 | 0.00719 | -0.0904 | 54.2142
-1 | 0.4483 | 0.00704 | -0.0913 | 63.679
0 | 0.5633 | 0.00546 | -0.0942 | 103.1685
0.5 | 0.6251 | 0.00499 | -0.0961 | 125.2705
1 | 0.6849 | 0.00505 | -0.0973 | 135.6238
1.5 | 0.7448 | 0.00514 | -0.0985 | 144.9027
2 | 0.8035 | 0.00525 | -0.0995 | 153.0476
2.5 | 0.8624 | 0.00538 | -0.1006 | 160.2974
3 | 0.9208 | 0.00548 | -0.1016 | 168.0292
3.5 | 0.98 | 0.00554 | -0.1028 | 176.8953
4 | 1.0388 | 0.00562 | -0.104 | 184.8399
4.5 | 1.097 | 0.00575 | -0.1051 | 190.7826
5 | 1.1553 | 0.00586 | -0.1063 | 197.1502
5.5 | 1.2123 | 0.00604 | -0.1073 | 200.7119
6 | 1.2665 | 0.00637 | -0.1078 | 198.8226
6.5 | 1.3114 | 0.0072 | -0.1068 | 182.1389
7 | 1.3455 | 0.00853 | -0.1039 | 157.7374
7.5 | 1.3319 | 0.01153 | -0.0929 | 115.516
8 | 1.2657 | 0.01495 | -0.0736 | 84.6622
8.5 | 1.2101 | 0.02141 | -0.0639 | 56.5203
9 | 1.1836 | 0.02727 | -0.0586 | 43.403
9.5 | 1.1903 | 0.03072 | -0.0561 | 38.7467
10 | 1.2006 | 0.03397 | -0.054 | 35.3429
10.5 | 1.2079 | 0.03756 | -0.0519 | 32.1592
11 | 1.221 | 0.04103 | -0.0506 | 29.7587
11.5 | 1.2378 | 0.0443 | -0.0497 | 27.9413
12 | 1.253 | 0.04789 | -0.049 | 26.1641
12.5 | 1.2671 | 0.05171 | -0.0484 | 24.504
13 | 1.2846 | 0.0553 | -0.0481 | 23.2297
13.5 | 1.2965 | 0.05963 | -0.0479 | 21.7424
14 | 1.2986 | 0.06523 | -0.0477 | 19.908
14.5 | 1.3127 | 0.06964 | -0.048 | 18.8498
15 | 1.3282 | 0.07401 | -0.0486 | 17.9462
15.5 | 1.3372 | 0.07935 | -0.0493 | 16.8519
16.5 | 1.353 | 0.09069 | -0.0515 | 14.919
17 | 1.3598 | 0.09667 | -0.0529 | 14.0664
17.5 | 1.3658 | 0.10291 | -0.0546 | 13.2718
18 | 1.3718 | 0.10927 | -0.0565 | 12.5542
18.5 | 1.3764 | 0.11587 | -0.0587 | 11.8788
19 | 1.3807 | 0.12258 | -0.0611 | 11.2637
19.5 | 1.3853 | 0.12925 | -0.0638 | 10.718
20 | 1.3882 | 0.13619 | -0.0667 | 10.1931

## 61. Re 3M Mach 0.25 (1)
BIGFOIL.COM POLAR EXPORT
fx08s176
FX 08-S-176 |  |  |  | Cl Max: | 1.698 | at alpha= | 10.5 | deg
JavaFoil+Calcfoil stall+Eppler ext transition |  |  |  | L/D Max: | 171.91 | at alpha= | 3 | deg
Re: | 3000000 |  |  | Cd Min: | 0.0048 | at alpha= | -0.5 | deg
Mach: | 0.25 |  |  | Cl=0 at alpha= | -5.6441 | deg
|  |  |  | @ Cl=0.1, Cd= | 0.006871
|  |  |  | @ Cl=0.4, Cd= | 0.0067288
|  |  |  | @ Cl=0.6, Cd= | 0.006312
alpha (deg) | Cl | Cd | Cm | Cl/Cd
-16.5 | -0.063 | 0.13095 | -0.035 | -0.483
-16 | -0.134 | 0.12774 | -0.034 | -1.046
-15.5 | -0.189 | 0.12298 | -0.033 | -1.536
-15 | -0.231 | 0.11787 | -0.033 | -1.959
-14.5 | -0.267 | 0.1255 | -0.033 | -2.125
-14 | -0.297 | 0.11626 | -0.033 | -2.558
-13.5 | -0.323 | 0.10751 | -0.033 | -3.006
-13 | -0.344 | 0.09876 | -0.034 | -3.479
-12.5 | -0.358 | 0.08999 | -0.035 | -3.982
-12 | -0.367 | 0.08446 | -0.036 | -4.346
-11.5 | -0.369 | 0.07746 | -0.037 | -4.769
-11 | -0.365 | 0.07038 | -0.038 | -5.19
-10.5 | -0.354 | 0.06545 | -0.039 | -5.415
-10 | -0.338 | 0.06039 | -0.043 | -5.599
-9.5 | -0.315 | 0.05607 | -0.045 | -5.626
-9 | -0.288 | 0.05104 | -0.049 | -5.645
-8.5 | -0.255 | 0.04727 | -0.052 | -5.395
-8 | -0.259 | 0.00849 | -0.089 | -30.529
-7.5 | -0.209 | 0.0081 | -0.091 | -25.821
-7 | -0.156 | 0.00779 | -0.092 | -20.019
-6.5 | -0.1 | 0.0075 | -0.093 | -13.349
-6 | -0.042 | 0.00731 | -0.095 | -5.788
-5.5 | 0.017 | 0.00711 | -0.096 | 2.411
-5 | 0.078 | 0.00691 | -0.098 | 11.284
-4.5 | 0.14 | 0.0068 | -0.099 | 20.561
-4 | 0.203 | 0.00668 | -0.101 | 30.3
-3.5 | 0.266 | 0.00657 | -0.102 | 40.461
-3 | 0.33 | 0.0065 | -0.104 | 50.707
-2.5 | 0.396 | 0.00673 | -0.105 | 58.896
-2 | 0.46 | 0.00671 | -0.107 | 68.488
-1.5 | 0.523 | 0.00668 | -0.108 | 78.299
-1 | 0.587 | 0.00669 | -0.109 | 87.716
-0.5 | 0.652 | 0.0048 | -0.111 | 136.014
0 | 0.718 | 0.005 | -0.112 | 143.544
0.5 | 0.782 | 0.00524 | -0.114 | 149.258
1 | 0.838 | 0.00548 | -0.115 | 152.848
1.5 | 0.901 | 0.00586 | -0.117 | 153.811
2 | 0.964 | 0.00578 | -0.118 | 166.615
2.5 | 1.026 | 0.00605 | -0.119 | 169.57
3 | 1.088 | 0.00633 | -0.12 | 171.91
3.5 | 1.151 | 0.00687 | -0.122 | 167.474
4 | 1.213 | 0.00745 | -0.123 | 162.755
4.5 | 1.275 | 0.00805 | -0.124 | 158.36
5 | 1.336 | 0.00867 | -0.126 | 154.19
5.5 | 1.398 | 0.01089 | -0.127 | 128.333
6 | 1.459 | 0.01163 | -0.128 | 125.5
6.5 | 1.499 | 0.01044 | -0.128 | 143.634
7 | 1.547 | 0.01027 | -0.128 | 150.659
7.5 | 1.6 | 0.01116 | -0.128 | 143.429
8 | 1.588 | 0.02388 | -0.124 | 66.526
8.5 | 1.625 | 0.02539 | -0.125 | 64.006
9 | 1.656 | 0.02699 | -0.125 | 61.345
9.5 | 1.678 | 0.02883 | -0.126 | 58.219
10 | 1.693 | 0.0306 | -0.127 | 55.331
10.5 | 1.698 | 0.03259 | -0.127 | 52.1
11 | 1.691 | 0.03466 | -0.128 | 48.798
11.5 | 1.674 | 0.03694 | -0.129 | 45.298
12 | 1.644 | 0.0391 | -0.13 | 42.054
12.5 | 1.601 | 0.04137 | -0.131 | 38.706
13 | 1.545 | 0.04377 | -0.131 | 35.306
13.5 | 1.476 | 0.04645 | -0.132 | 31.782
14 | 1.395 | 0.04925 | -0.133 | 28.324
14.5 | 1.302 | 0.0518 | -0.134 | 25.143
15 | 1.2 | 0.05443 | -0.135 | 22.048
15.5 | 1.09 | 0.05695 | -0.135 | 19.132

## 62. Re 3M Mach 0.25 (2)
BIGFOIL.COM POLAR EXPORT
fx08s176
FX 08-S-176 |  |  |  | Cl Max: | 1.3846 | at alpha= | 7 | deg
XFOIL ncrit=9 |  |  |  | L/D Max: | 202.122 | at alpha= | 5.5 | deg
Re: | 3000000 |  |  | Cd Min: | 0.15462 | at alpha= | -15.5 | deg
Mach: | 0.25 |  |  | Cl=0 at alpha= | -4.9295 | deg
|  |  |  | @ Cl=0.1, Cd= | 0.0084805
|  |  |  | @ Cl=0.4, Cd= | 0.0073408
|  |  |  | @ Cl=0.6, Cd= | 0.005476
alpha (deg) | Cl | Cd | Cm | Cl/Cd
-15.5 | -0.1479 | 0.15462 | -0.0713 | -0.95654
-15 | -0.1306 | 0.14874 | -0.0744 | -0.87804
-14.5 | -0.1159 | 0.1413 | -0.0777 | -0.82024
-14 | -0.1123 | 0.13194 | -0.0809 | -0.85114
-13.5 | -0.0988 | 0.12533 | -0.084 | -0.78832
-13 | -0.0859 | 0.11871 | -0.087 | -0.72361
-12.5 | -0.0802 | 0.11045 | -0.0904 | -0.72612
-12 | -0.0855 | 0.10007 | -0.0944 | -0.8544
-11.5 | -0.362 | 0.04655 | -0.1272 | -7.7766
-11 | -0.5352 | 0.02928 | -0.1142 | -18.2787
-10.5 | -0.5682 | 0.02011 | -0.1056 | -28.2546
-10 | -0.5444 | 0.01662 | -0.101 | -32.7557
-9.5 | -0.5047 | 0.01448 | -0.0979 | -34.855
-9 | -0.454 | 0.01348 | -0.0962 | -33.6795
-8.5 | -0.4018 | 0.01264 | -0.0946 | -31.788
-8 | -0.3488 | 0.01193 | -0.0932 | -29.2372
-7.5 | -0.2948 | 0.01113 | -0.0921 | -26.487
-7 | -0.2373 | 0.01074 | -0.0916 | -22.095
-6.5 | -0.1796 | 0.01039 | -0.0912 | -17.2859
-6 | -0.1241 | 0.00981 | -0.0906 | -12.6504
-5.5 | -0.0663 | 0.00947 | -0.0904 | -7.0011
-5 | -0.0083 | 0.00916 | -0.0903 | -0.90611
-4.5 | 0.0506 | 0.00897 | -0.0905 | 5.641
-4 | 0.1061 | 0.00842 | -0.0902 | 12.601
-3.5 | 0.164 | 0.00822 | -0.0903 | 19.9513
-3 | 0.2236 | 0.00797 | -0.0908 | 28.0552
-2.5 | 0.2835 | 0.00773 | -0.0913 | 36.6753
-2 | 0.3433 | 0.00751 | -0.092 | 45.7124
-1.5 | 0.4036 | 0.00733 | -0.0928 | 55.0614
-1 | 0.4635 | 0.00714 | -0.0936 | 64.916
-0.5 | 0.5231 | 0.00705 | -0.0944 | 74.1986
0 | 0.5828 | 0.00562 | -0.0965 | 103.7011
0.5 | 0.6473 | 0.00508 | -0.0987 | 127.4213
1 | 0.7093 | 0.00513 | -0.0999 | 138.2651
1.5 | 0.7712 | 0.00525 | -0.1011 | 146.8952
2 | 0.8318 | 0.00537 | -0.102 | 154.8976
2.5 | 0.8929 | 0.00551 | -0.1032 | 162.0508
3 | 0.9544 | 0.00558 | -0.1043 | 171.0394
3.5 | 1.0156 | 0.00567 | -0.1055 | 179.1182
4 | 1.0763 | 0.00579 | -0.1066 | 185.8895
4.5 | 1.1368 | 0.00592 | -0.1077 | 192.027
5 | 1.1979 | 0.00602 | -0.1089 | 198.9867
5.5 | 1.2572 | 0.00622 | -0.1098 | 202.1222
6 | 1.3118 | 0.00668 | -0.1099 | 196.3772
6.5 | 1.3538 | 0.00772 | -0.1079 | 175.3627
7 | 1.3846 | 0.00914 | -0.1039 | 151.488
7.5 | 1.3557 | 0.01197 | -0.0898 | 113.2581
8 | 1.2859 | 0.01615 | -0.0721 | 79.6223
8.5 | 1.2226 | 0.02438 | -0.0638 | 50.1477
9 | 1.178 | 0.03117 | -0.0571 | 37.7927
9.5 | 1.1507 | 0.03709 | -0.0523 | 31.0245
10 | 1.1655 | 0.0405 | -0.0509 | 28.7778
10.5 | 1.1815 | 0.04401 | -0.0497 | 26.8462
11 | 1.1957 | 0.04784 | -0.0487 | 24.9937
12 | 1.2306 | 0.05534 | -0.0477 | 22.2371

## 63. Re 3M Mach 0.50 (1)
BIGFOIL.COM POLAR EXPORT
fx08s176
FX 08-S-176 |  |  |  | Cl Max: | 1.718 | at alpha= | 8.5 | deg
JavaFoil+Calcfoil stall+Eppler ext transition |  |  |  | L/D Max: | 170.162 | at alpha= | 4.5 | deg
Re: | 3000000 |  |  | Cd Min: | 0.00583 | at alpha= | 0 | deg
Mach: | 0.5 |  |  | Cl=0 at alpha= | -5.6667 | deg
|  |  |  | @ Cl=0.1, Cd= | 0.0074183
|  |  |  | @ Cl=0.4, Cd= | 0.0068267
|  |  |  | @ Cl=0.6, Cd= | 0.0071176
alpha (deg) | Cl | Cd | Cm | Cl/Cd
-20 | -0.774 | 0.16734 | -0.038 | -4.627
-19.5 | -0.748 | 0.16575 | -0.039 | -4.514
-19 | -0.722 | 0.15719 | -0.039 | -4.593
-18.5 | -0.696 | 0.15402 | -0.04 | -4.519
-18 | -0.67 | 0.14769 | -0.041 | -4.537
-17.5 | -0.644 | 0.14303 | -0.042 | -4.502
-17 | -0.618 | 0.13775 | -0.042 | -4.483
-16.5 | -0.592 | 0.13199 | -0.044 | -4.485
-16 | -0.565 | 0.12532 | -0.044 | -4.51
-15.5 | -0.538 | 0.12267 | -0.044 | -4.384
-15 | -0.51 | 0.11877 | -0.043 | -4.296
-14.5 | -0.483 | 0.11211 | -0.043 | -4.31
-14 | -0.456 | 0.10866 | -0.043 | -4.199
-13.5 | -0.429 | 0.1069 | -0.043 | -4.016
-13 | -0.402 | 0.10109 | -0.043 | -3.981
-12.5 | -0.375 | 0.09821 | -0.044 | -3.823
-12 | -0.348 | 0.09376 | -0.044 | -3.716
-11.5 | -0.321 | 0.09336 | -0.044 | -3.442
-11 | -0.295 | 0.08668 | -0.046 | -3.397
-10.5 | -0.267 | 0.08289 | -0.043 | -3.217
-10 | -0.24 | 0.07465 | -0.044 | -3.209
-9.5 | -0.212 | 0.06634 | -0.045 | -3.201
-9 | -0.185 | 0.06117 | -0.044 | -3.023
-8.5 | -0.158 | 0.05628 | -0.045 | -2.8
-8 | -0.13 | 0.05191 | -0.047 | -2.509
-7.5 | -0.103 | 0.04555 | -0.056 | -2.269
-7 | -0.114 | 0.04634 | -0.045 | -2.459
-6.5 | -0.082 | 0.04237 | -0.05 | -1.926
-6 | -0.036 | 0.03687 | -0.063 | -0.989
-5.5 | 0.018 | 0.00777 | -0.107 | 2.351
-5 | 0.084 | 0.00746 | -0.109 | 11.317
-4.5 | 0.153 | 0.00728 | -0.11 | 20.995
-4 | 0.223 | 0.0071 | -0.112 | 31.386
-3.5 | 0.294 | 0.00694 | -0.113 | 42.314
-3 | 0.365 | 0.00685 | -0.115 | 53.271
-2.5 | 0.44 | 0.0068 | -0.117 | 64.784
-2 | 0.511 | 0.00665 | -0.118 | 76.892
-1.5 | 0.582 | 0.00711 | -0.12 | 81.819
-1 | 0.653 | 0.00714 | -0.122 | 91.486
-0.5 | 0.725 | 0.00721 | -0.123 | 100.64
0 | 0.803 | 0.00583 | -0.125 | 137.736
0.5 | 0.874 | 0.00607 | -0.127 | 143.907
1 | 0.934 | 0.00599 | -0.129 | 155.781
1.5 | 1.003 | 0.00631 | -0.13 | 158.869
2 | 1.072 | 0.00678 | -0.132 | 158.197
2.5 | 1.141 | 0.00683 | -0.133 | 167.17
3 | 1.21 | 0.00763 | -0.135 | 158.699
3.5 | 1.279 | 0.00848 | -0.136 | 150.836
4 | 1.347 | 0.00937 | -0.138 | 143.684
4.5 | 1.396 | 0.0082 | -0.137 | 170.162
5 | 1.411 | 0.01342 | -0.133 | 105.201
5.5 | 1.469 | 0.01445 | -0.134 | 101.647
6 | 1.528 | 0.01546 | -0.134 | 98.878
6.5 | 1.587 | 0.01649 | -0.135 | 96.257
7 | 1.645 | 0.01755 | -0.136 | 93.721
7.5 | 1.702 | 0.0187 | -0.137 | 91.049
8 | 1.71 | 0.03387 | -0.135 | 50.473
8.5 | 1.718 | 0.03643 | -0.136 | 47.169
9 | 1.687 | 0.03915 | -0.137 | 43.081
9.5 | 1.557 | 0.04243 | -0.138 | 36.691
10 | 1.013 | 0.04527 | -0.139 | 22.374
10.5 | 1.044 | 0.049 | -0.14 | 21.306
11 | 1.075 | 0.05323 | -0.141 | 20.199
11.5 | 1.106 | 0.058 | -0.142 | 19.066
12 | 1.136 | 0.06425 | -0.142 | 17.683
12.5 | 1.167 | 0.067 | -0.143 | 17.414
13 | 1.198 | 0.07218 | -0.144 | 16.597
13.5 | 1.228 | 0.0785 | -0.145 | 15.647

## 64. Re 3M Mach 0.50 (2)
BIGFOIL.COM POLAR EXPORT
fx08s176
FX 08-S-176 |  |  |  | Cl Max: | 1.5066 | at alpha= | 6.5 | deg
XFOIL ncrit=9 |  |  |  | L/D Max: | 195.946 | at alpha= | 5 | deg
Re: | 3000000 |  |  | Cd Min: | 0.23249 | at alpha= | -20 | deg
Mach: | 0.5 |  |  | Cl=0 at alpha= | -5.0202 | deg
|  |  |  | @ Cl=0.1, Cd= | 0.010242
|  |  |  | @ Cl=0.4, Cd= | 0.0080561
|  |  |  | @ Cl=0.6, Cd= | 0.0075357
alpha (deg) | Cl | Cd | Cm | Cl/Cd
-20 | -0.3238 | 0.23249 | -0.037 | -1.3927
-19.5 | -0.2989 | 0.22516 | -0.042 | -1.3275
-19 | -0.274 | 0.21777 | -0.0469 | -1.2582
-18.5 | -0.2498 | 0.20971 | -0.0514 | -1.1912
-18 | -0.2269 | 0.20187 | -0.056 | -1.124
-17.5 | -0.2038 | 0.19463 | -0.0602 | -1.0471
-17 | -0.1831 | 0.18638 | -0.0645 | -0.9824
-16.5 | -0.1604 | 0.17945 | -0.0686 | -0.89384
-16 | -0.1374 | 0.17284 | -0.0726 | -0.79495
-15.5 | -0.1148 | 0.16619 | -0.0765 | -0.69078
-15 | -0.0929 | 0.15933 | -0.0803 | -0.58307
-14.5 | -0.0724 | 0.1515 | -0.0842 | -0.47789
-14 | -0.0535 | 0.14408 | -0.0878 | -0.37132
-13.5 | -0.0361 | 0.13708 | -0.0912 | -0.26335
-13 | -0.0191 | 0.1296 | -0.0947 | -0.14738
-12.5 | -0.0027 | 0.12237 | -0.0982 | -0.022064
-12 | 0.0125 | 0.11505 | -0.1017 | 0.10865
-11.5 | 0.0259 | 0.10767 | -0.105 | 0.24055
-11 | 0.0374 | 0.10015 | -0.1085 | 0.37344
-10.5 | 0.0463 | 0.0925 | -0.112 | 0.50054
-10 | 0.0509 | 0.08441 | -0.1159 | 0.60301
-9.5 | 0.0533 | 0.07642 | -0.1198 | 0.69746
-9 | 0.0563 | 0.06894 | -0.1238 | 0.81665
-8.5 | 0.061 | 0.06199 | -0.1279 | 0.98403
-8 | 0.048 | 0.0523 | -0.136 | 0.91778
-7.5 | 0.0204 | 0.04424 | -0.1391 | 0.46112
-7 | -0.0138 | 0.03873 | -0.1334 | -0.35631
-6.5 | -0.0363 | 0.03182 | -0.1273 | -1.1408
-5.5 | -0.0381 | 0.01685 | -0.1131 | -2.2611
-5 | 0.0016 | 0.01195 | -0.1085 | 0.13389
-4.5 | 0.0647 | 0.01066 | -0.1065 | 6.0694
-4 | 0.1298 | 0.00989 | -0.105 | 13.1244
-3.5 | 0.1928 | 0.00908 | -0.1035 | 21.2335
-3 | 0.2594 | 0.00866 | -0.1028 | 29.9538
-2.5 | 0.327 | 0.00831 | -0.1026 | 39.3502
-2 | 0.3944 | 0.00807 | -0.1025 | 48.8724
-1.5 | 0.4629 | 0.0079 | -0.1029 | 58.5949
-1 | 0.5326 | 0.00769 | -0.1036 | 69.2588
-0.5 | 0.6025 | 0.00753 | -0.1046 | 80.0133
0 | 0.6722 | 0.00728 | -0.1057 | 92.3352
0.5 | 0.745 | 0.00576 | -0.1091 | 129.3403
1 | 0.8183 | 0.00568 | -0.1108 | 144.0669
1.5 | 0.8906 | 0.0058 | -0.1122 | 153.5517
2 | 0.9624 | 0.00594 | -0.1134 | 162.0202
2.5 | 1.0332 | 0.00612 | -0.1144 | 168.8235
3 | 1.1047 | 0.00631 | -0.1155 | 175.0713
3.5 | 1.1766 | 0.00643 | -0.1167 | 182.986
4 | 1.2465 | 0.00663 | -0.1173 | 188.009
4.5 | 1.3182 | 0.00681 | -0.1182 | 193.5683
5 | 1.3873 | 0.00708 | -0.1185 | 195.9463
5.5 | 1.4494 | 0.00762 | -0.1176 | 190.21
6 | 1.4893 | 0.00884 | -0.1131 | 168.4729
6.5 | 1.5066 | 0.01027 | -0.105 | 146.6991
7 | 1.5021 | 0.01206 | -0.0938 | 124.5522
7.5 | 1.4659 | 0.01668 | -0.0834 | 87.8837
8 | 1.3989 | 0.02464 | -0.0739 | 56.7735
9.5 | 1.2059 | 0.0491 | -0.0522 | 24.5601
10 | 1.136 | 0.06032 | -0.049 | 18.8329
10.5 | 1.1147 | 0.06861 | -0.0483 | 16.2469
11 | 1.136 | 0.0733 | -0.0484 | 15.498
11.5 | 1.1544 | 0.0785 | -0.0487 | 14.7057

## 65. Re 4M Mach 0.00 (1)
BIGFOIL.COM POLAR EXPORT
fx08s176
FX 08-S-176 |  |  |  | Cl Max: | 1.718 | at alpha= | 11.5 | deg
JavaFoil+Calcfoil stall+Eppler ext transition |  |  |  | L/D Max: | 170.983 | at alpha= | 3 | deg
Re: | 4000000 |  |  | Cd Min: | 0.0045 | at alpha= | -0.5 | deg
Mach: | 0 |  |  | Cl=0 at alpha= | -5.6466 | deg
|  |  |  | @ Cl=0.1, Cd= | 0.006402
|  |  |  | @ Cl=0.4, Cd= | 0.0063448
|  |  |  | @ Cl=0.6, Cd= | 0.0054194
alpha (deg) | Cl | Cd | Cm | Cl/Cd
-19 | -0.389 | 0.16276 | -0.029 | -2.388
-18.5 | -0.4 | 0.15621 | -0.029 | -2.563
-18 | -0.412 | 0.14874 | -0.029 | -2.769
-17.5 | -0.423 | 0.14226 | -0.03 | -2.975
-17 | -0.434 | 0.13666 | -0.03 | -3.173
-16.5 | -0.443 | 0.12816 | -0.031 | -3.458
-16 | -0.452 | 0.12153 | -0.032 | -3.716
-15.5 | -0.459 | 0.11345 | -0.034 | -4.044
-15 | -0.464 | 0.10713 | -0.035 | -4.331
-14.5 | -0.467 | 0.10155 | -0.035 | -4.596
-14 | -0.468 | 0.09528 | -0.037 | -4.907
-13.5 | -0.466 | 0.08981 | -0.038 | -5.184
-13 | -0.461 | 0.08463 | -0.039 | -5.442
-12.5 | -0.452 | 0.0794 | -0.04 | -5.693
-12 | -0.441 | 0.07237 | -0.042 | -6.091
-11.5 | -0.426 | 0.06717 | -0.044 | -6.339
-11 | -0.407 | 0.06242 | -0.046 | -6.521
-10.5 | -0.384 | 0.05799 | -0.048 | -6.628
-10 | -0.36 | 0.05128 | -0.053 | -7.029
-9.5 | -0.391 | 0.00922 | -0.082 | -42.39
-9 | -0.352 | 0.00844 | -0.084 | -41.703
-8.5 | -0.308 | 0.00808 | -0.085 | -38.088
-8 | -0.259 | 0.00771 | -0.087 | -33.536
-7.5 | -0.207 | 0.00741 | -0.088 | -27.955
-7 | -0.154 | 0.00716 | -0.089 | -21.448
-6.5 | -0.098 | 0.00698 | -0.091 | -14.078
-6 | -0.041 | 0.00676 | -0.092 | -6.127
-5.5 | 0.017 | 0.00659 | -0.093 | 2.541
-5 | 0.076 | 0.00643 | -0.095 | 11.813
-4.5 | 0.136 | 0.00636 | -0.096 | 21.405
-4 | 0.197 | 0.00625 | -0.098 | 31.531
-3.5 | 0.259 | 0.00619 | -0.099 | 41.78
-3 | 0.32 | 0.00644 | -0.101 | 49.713
-2.5 | 0.384 | 0.00635 | -0.102 | 60.529
-2 | 0.446 | 0.00633 | -0.103 | 70.429
-1.5 | 0.507 | 0.00632 | -0.105 | 80.274
-1 | 0.569 | 0.00631 | -0.106 | 90.259
-0.5 | 0.632 | 0.0045 | -0.107 | 140.362
0 | 0.695 | 0.0047 | -0.109 | 148.014
0.5 | 0.757 | 0.0049 | -0.11 | 154.43
1 | 0.812 | 0.00525 | -0.112 | 154.717
1.5 | 0.873 | 0.00545 | -0.113 | 160.289
2 | 0.934 | 0.00565 | -0.114 | 165.344
2.5 | 0.994 | 0.00601 | -0.115 | 165.351
3 | 1.055 | 0.00617 | -0.117 | 170.983
3.5 | 1.115 | 0.00662 | -0.118 | 168.598
4 | 1.176 | 0.00709 | -0.119 | 165.872
4.5 | 1.236 | 0.00758 | -0.12 | 163.122
5 | 1.296 | 0.00928 | -0.122 | 139.64
5.5 | 1.356 | 0.00983 | -0.123 | 137.963
6 | 1.415 | 0.01039 | -0.124 | 136.26
6.5 | 1.475 | 0.01097 | -0.125 | 134.414
7 | 1.534 | 0.01156 | -0.127 | 132.663
7.5 | 1.593 | 0.01222 | -0.128 | 130.358
8 | 1.557 | 0.02056 | -0.121 | 75.712
8.5 | 1.596 | 0.02178 | -0.122 | 73.284
9 | 1.631 | 0.02307 | -0.123 | 70.709
9.5 | 1.661 | 0.02449 | -0.124 | 67.826
10 | 1.685 | 0.02599 | -0.124 | 64.815
10.5 | 1.703 | 0.02755 | -0.125 | 61.803
11 | 1.714 | 0.02921 | -0.126 | 58.675
11.5 | 1.718 | 0.03098 | -0.126 | 55.467
12 | 1.716 | 0.03286 | -0.127 | 52.205
12.5 | 1.705 | 0.03486 | -0.128 | 48.918
13 | 1.688 | 0.03681 | -0.128 | 45.866
13.5 | 1.664 | 0.03923 | -0.129 | 42.429
14 | 1.635 | 0.0411 | -0.13 | 39.771
14.5 | 1.6 | 0.04337 | -0.13 | 36.899
15 | 1.561 | 0.0452 | -0.131 | 34.536
15.5 | 1.517 | 0.04781 | -0.132 | 31.738
16 | 1.47 | 0.05028 | -0.133 | 29.234
16.5 | 1.419 | 0.05362 | -0.133 | 26.459

## 66. Re 4M Mach 0.00 (2)
BIGFOIL.COM POLAR EXPORT
fx08s176
FX 08-S-176 |  |  |  | Cl Max: | 1.4222 | at alpha= | 20 | deg
XFOIL ncrit=9 |  |  |  | L/D Max: | 216.673 | at alpha= | 5.5 | deg
Re: | 4000000 |  |  | Cd Min: | 0.12888 | at alpha= | 20 | deg
Mach: | 0 |  |  | Cl=0 at alpha= | -4.9323 | deg
|  |  |  | @ Cl=0.1, Cd= | 0.0076951
|  |  |  | @ Cl=0.4, Cd= | 0.0067301
|  |  |  | @ Cl=0.6, Cd= | 0.0051485
alpha (deg) | Cl | Cd | Cm | Cl/Cd
-18 | -0.9382 | 0.04082 | -0.1256 | -22.9838
-17.5 | -0.9609 | 0.0342 | -0.1271 | -28.0965
-17 | -0.967 | 0.03013 | -0.1255 | -32.0943
-16.5 | -0.9677 | 0.02692 | -0.1224 | -35.9473
-16 | -0.9585 | 0.02457 | -0.1189 | -39.011
-15.5 | -0.9523 | 0.02211 | -0.1143 | -43.071
-15 | -0.9219 | 0.02124 | -0.1115 | -43.404
-14.5 | -0.9172 | 0.01887 | -0.1052 | -48.6063
-14 | -0.9004 | 0.01748 | -0.0996 | -51.5103
-13.5 | -0.8647 | 0.01651 | -0.0969 | -52.3743
-13 | -0.8256 | 0.01558 | -0.0947 | -52.991
-12.5 | -0.7834 | 0.01475 | -0.0929 | -53.1119
-12 | -0.7386 | 0.01402 | -0.0914 | -52.6819
-11.5 | -0.692 | 0.01336 | -0.0902 | -51.7964
-11 | -0.6434 | 0.01282 | -0.0893 | -50.1872
-10.5 | -0.5966 | 0.01201 | -0.0881 | -49.6753
-10 | -0.5472 | 0.01142 | -0.0873 | -47.9159
-9.5 | -0.4964 | 0.01095 | -0.0867 | -45.3333
-9 | -0.4441 | 0.01062 | -0.0863 | -41.8173
-8.5 | -0.3914 | 0.01018 | -0.086 | -38.4479
-8 | -0.3385 | 0.00972 | -0.0857 | -34.8251
-7.5 | -0.284 | 0.00942 | -0.0858 | -30.1486
-7 | -0.2288 | 0.00917 | -0.0859 | -24.9509
-6.5 | -0.1731 | 0.00897 | -0.0862 | -19.2977
-6 | -0.1193 | 0.00851 | -0.0861 | -14.0188
-5.5 | -0.0636 | 0.00829 | -0.0864 | -7.6719
-5 | -0.0076 | 0.0081 | -0.0867 | -0.93827
-4.5 | 0.0485 | 0.00797 | -0.0871 | 6.0853
-4 | 0.1047 | 0.00767 | -0.0875 | 13.6506
-3.5 | 0.1617 | 0.00739 | -0.088 | 21.8809
-3 | 0.2193 | 0.00721 | -0.0887 | 30.4161
-2.5 | 0.2771 | 0.00706 | -0.0895 | 39.2493
-2 | 0.3348 | 0.00689 | -0.0902 | 48.5922
-1.5 | 0.3924 | 0.00675 | -0.091 | 58.1333
-1 | 0.4498 | 0.0066 | -0.0918 | 68.1515
-0.5 | 0.5085 | 0.00647 | -0.0929 | 78.5935
0.5 | 0.6269 | 0.00476 | -0.0967 | 131.7017
1 | 0.6874 | 0.00457 | -0.0983 | 150.4158
1.5 | 0.7463 | 0.00466 | -0.0994 | 160.1502
2 | 0.8055 | 0.00477 | -0.1006 | 168.8679
2.5 | 0.8645 | 0.00483 | -0.1018 | 178.9855
3 | 0.9233 | 0.00492 | -0.103 | 187.6626
3.5 | 0.9818 | 0.00504 | -0.1042 | 194.8016
4 | 1.0399 | 0.00514 | -0.1053 | 202.3152
4.5 | 1.0985 | 0.0052 | -0.1066 | 211.25
5 | 1.1553 | 0.00537 | -0.1076 | 215.1397
5.5 | 1.2112 | 0.00559 | -0.1085 | 216.6726
6 | 1.261 | 0.00619 | -0.1083 | 203.7157
6.5 | 1.301 | 0.0073 | -0.1065 | 178.2192
7 | 1.3375 | 0.00849 | -0.1041 | 157.5383
7.5 | 1.295 | 0.01225 | -0.0879 | 105.7143
8 | 1.2382 | 0.01556 | -0.071 | 79.5758
8.5 | 1.2117 | 0.02048 | -0.0643 | 59.165
9 | 1.2254 | 0.02352 | -0.0622 | 52.1003
9.5 | 1.2349 | 0.02683 | -0.0598 | 46.0268
10 | 1.2426 | 0.03018 | -0.0573 | 41.173
10.5 | 1.2532 | 0.03337 | -0.0553 | 37.5547
11 | 1.2632 | 0.03668 | -0.0534 | 34.4384
11.5 | 1.2769 | 0.03997 | -0.0521 | 31.9465
12 | 1.2891 | 0.04361 | -0.051 | 29.5597
12.5 | 1.3006 | 0.0475 | -0.0501 | 27.3811
13 | 1.3114 | 0.0516 | -0.0495 | 25.4147
13.5 | 1.3306 | 0.05499 | -0.0493 | 24.1971
14 | 1.3461 | 0.0589 | -0.0493 | 22.854
14.5 | 1.362 | 0.06281 | -0.0494 | 21.6844
15 | 1.3751 | 0.06719 | -0.0497 | 20.4658
15.5 | 1.3863 | 0.07191 | -0.0501 | 19.2783
16 | 1.4014 | 0.07626 | -0.0507 | 18.3766
16.5 | 1.4103 | 0.08151 | -0.0516 | 17.3022
17 | 1.4122 | 0.08787 | -0.0527 | 16.0715
17.5 | 1.4142 | 0.09439 | -0.0541 | 14.9825
18 | 1.4013 | 0.10321 | -0.056 | 13.5772
18.5 | 1.4017 | 0.11032 | -0.0581 | 12.7058
19 | 1.4084 | 0.11653 | -0.0603 | 12.0862
20 | 1.4222 | 0.12888 | -0.0651 | 11.0351

## 67. Re 4M Mach 0.10 (1)
BIGFOIL.COM POLAR EXPORT
fx08s176
FX 08-S-176 |  |  |  | Cl Max: | 1.715 | at alpha= | 11.5 | deg
JavaFoil+Calcfoil stall+Eppler ext transition |  |  |  | L/D Max: | 170.719 | at alpha= | 3 | deg
Re: | 4000000 |  |  | Cd Min: | 0.00452 | at alpha= | -0.5 | deg
Mach: | 0.1 |  |  | Cl=0 at alpha= | -5.6441 | deg
|  |  |  | @ Cl=0.1, Cd= | 0.0064407
|  |  |  | @ Cl=0.4, Cd= | 0.0063377
|  |  |  | @ Cl=0.6, Cd= | 0.0055311
alpha (deg) | Cl | Cd | Cm | Cl/Cd
-18.5 | -0.36 | 0.15505 | -0.029 | -2.321
-18 | -0.374 | 0.14879 | -0.03 | -2.512
-17.5 | -0.387 | 0.1435 | -0.029 | -2.697
-17 | -0.4 | 0.14023 | -0.029 | -2.852
-16.5 | -0.412 | 0.13141 | -0.03 | -3.135
-16 | -0.423 | 0.125 | -0.031 | -3.385
-15.5 | -0.433 | 0.11637 | -0.033 | -3.722
-15 | -0.441 | 0.10903 | -0.034 | -4.046
-14.5 | -0.447 | 0.1046 | -0.034 | -4.27
-14 | -0.45 | 0.09782 | -0.036 | -4.604
-13.5 | -0.451 | 0.0917 | -0.037 | -4.919
-13 | -0.448 | 0.08501 | -0.038 | -5.275
-12.5 | -0.443 | 0.07981 | -0.04 | -5.545
-12 | -0.433 | 0.07469 | -0.041 | -5.792
-11.5 | -0.42 | 0.06822 | -0.043 | -6.15
-11 | -0.403 | 0.06331 | -0.045 | -6.36
-10.5 | -0.381 | 0.05862 | -0.047 | -6.505
-10 | -0.357 | 0.05376 | -0.05 | -6.637
-9.5 | -0.387 | 0.01006 | -0.082 | -38.484
-9 | -0.352 | 0.00852 | -0.084 | -41.277
-8.5 | -0.308 | 0.00812 | -0.086 | -37.903
-8 | -0.259 | 0.00776 | -0.087 | -33.366
-7.5 | -0.208 | 0.00749 | -0.088 | -27.7
-7 | -0.154 | 0.00721 | -0.09 | -21.364
-6.5 | -0.099 | 0.00699 | -0.091 | -14.099
-6 | -0.042 | 0.0068 | -0.093 | -6.115
-5.5 | 0.017 | 0.00662 | -0.094 | 2.54
-5 | 0.076 | 0.00648 | -0.095 | 11.773
-4.5 | 0.137 | 0.00638 | -0.097 | 21.429
-4 | 0.198 | 0.00628 | -0.098 | 31.502
-3.5 | 0.26 | 0.0062 | -0.1 | 41.872
-3 | 0.322 | 0.00647 | -0.101 | 49.725
-2.5 | 0.386 | 0.00634 | -0.102 | 60.888
-2 | 0.448 | 0.00633 | -0.104 | 70.807
-1.5 | 0.51 | 0.00631 | -0.105 | 80.767
-1 | 0.572 | 0.00634 | -0.107 | 90.216
-0.5 | 0.635 | 0.00452 | -0.108 | 140.562
0 | 0.699 | 0.00471 | -0.109 | 148.367
0.5 | 0.761 | 0.00493 | -0.111 | 154.368
1 | 0.816 | 0.00526 | -0.112 | 155.247
1.5 | 0.877 | 0.00545 | -0.113 | 160.859
2 | 0.938 | 0.00569 | -0.115 | 164.894
2.5 | 0.999 | 0.00604 | -0.116 | 165.515
3 | 1.06 | 0.00621 | -0.117 | 170.719
3.5 | 1.121 | 0.00667 | -0.118 | 168.015
4 | 1.181 | 0.00713 | -0.12 | 165.663
4.5 | 1.242 | 0.00763 | -0.121 | 162.794
5 | 1.302 | 0.00938 | -0.122 | 138.791
5.5 | 1.362 | 0.00994 | -0.123 | 136.98
6 | 1.422 | 0.01049 | -0.125 | 135.536
6.5 | 1.482 | 0.01108 | -0.126 | 133.776
7 | 1.542 | 0.01173 | -0.127 | 131.44
7.5 | 1.601 | 0.01241 | -0.128 | 128.971
8 | 1.562 | 0.02086 | -0.122 | 74.918
8.5 | 1.602 | 0.0221 | -0.122 | 72.452
9 | 1.636 | 0.02344 | -0.123 | 69.803
9.5 | 1.665 | 0.02489 | -0.124 | 66.887
10 | 1.688 | 0.02644 | -0.125 | 63.833
10.5 | 1.704 | 0.02802 | -0.125 | 60.808
11 | 1.713 | 0.02973 | -0.126 | 57.611
11.5 | 1.715 | 0.03154 | -0.127 | 54.359
12 | 1.709 | 0.03349 | -0.128 | 51.029
12.5 | 1.695 | 0.03555 | -0.128 | 47.671
13 | 1.674 | 0.03772 | -0.129 | 44.363
13.5 | 1.645 | 0.04005 | -0.13 | 41.069
14 | 1.61 | 0.04202 | -0.13 | 38.33
14.5 | 1.57 | 0.04421 | -0.131 | 35.518
15 | 1.525 | 0.04631 | -0.132 | 32.92
15.5 | 1.474 | 0.04875 | -0.133 | 30.238
16 | 1.42 | 0.05134 | -0.133 | 27.657
16.5 | 1.362 | 0.05466 | -0.134 | 24.925

## 68. Re 4M Mach 0.10 (2)
BIGFOIL.COM POLAR EXPORT
fx08s176
FX 08-S-176 |  |  |  | Cl Max: | 1.4119 | at alpha= | 20 | deg
XFOIL ncrit=9 |  |  |  | L/D Max: | 216.572 | at alpha= | 5.5 | deg
Re: | 4000000 |  |  | Cd Min: | 0.13272 | at alpha= | 20 | deg
Mach: | 0.1 |  |  | Cl=0 at alpha= | -4.9302 | deg
|  |  |  | @ Cl=0.1, Cd= | 0.0077381
|  |  |  | @ Cl=0.4, Cd= | 0.0067547
|  |  |  | @ Cl=0.6, Cd= | 0.0053454
alpha (deg) | Cl | Cd | Cm | Cl/Cd
-17 | -0.8497 | 0.04166 | -0.1274 | -20.3961
-16.5 | -0.8925 | 0.03338 | -0.1288 | -26.7376
-16 | -0.9096 | 0.02873 | -0.1259 | -31.6603
-15.5 | -0.8933 | 0.02674 | -0.123 | -33.4069
-15 | -0.8972 | 0.02357 | -0.1178 | -38.0653
-14.5 | -0.884 | 0.0216 | -0.1131 | -40.9259
-14 | -0.8857 | 0.01896 | -0.1056 | -46.7141
-13.5 | -0.8622 | 0.01756 | -0.1009 | -49.1002
-13 | -0.8261 | 0.0164 | -0.0981 | -50.372
-12.5 | -0.7855 | 0.01541 | -0.0958 | -50.9734
-12 | -0.7418 | 0.01455 | -0.094 | -50.9828
-11.5 | -0.696 | 0.01376 | -0.0924 | -50.5814
-11 | -0.6477 | 0.01314 | -0.0912 | -49.2922
-10.5 | -0.5984 | 0.01254 | -0.0902 | -47.7193
-10 | -0.551 | 0.01165 | -0.0888 | -47.2961
-9.5 | -0.5002 | 0.01112 | -0.088 | -44.982
-9 | -0.4475 | 0.01074 | -0.0875 | -41.6667
-8.5 | -0.3937 | 0.01036 | -0.0872 | -38.0019
-8 | -0.3411 | 0.0098 | -0.0867 | -34.8061
-7.5 | -0.2862 | 0.00949 | -0.0867 | -30.1581
-7 | -0.2306 | 0.00923 | -0.0867 | -24.9837
-6.5 | -0.1745 | 0.00901 | -0.0869 | -19.3674
-6 | -0.1202 | 0.00857 | -0.0868 | -14.0257
-5.5 | -0.0642 | 0.00833 | -0.087 | -7.7071
-5 | -0.0079 | 0.00814 | -0.0872 | -0.97052
-4.5 | 0.0487 | 0.008 | -0.0876 | 6.0875
-4 | 0.1055 | 0.00771 | -0.088 | 13.6835
-3.5 | 0.1627 | 0.00741 | -0.0885 | 21.9568
-3 | 0.2207 | 0.00722 | -0.0892 | 30.5679
-2.5 | 0.2788 | 0.00708 | -0.0899 | 39.3785
-2 | 0.3369 | 0.00691 | -0.0907 | 48.7554
-1.5 | 0.3948 | 0.00677 | -0.0914 | 58.3161
-1 | 0.4526 | 0.0066 | -0.0923 | 68.5758
-0.5 | 0.5118 | 0.00649 | -0.0933 | 78.8598
0 | 0.5697 | 0.00589 | -0.0946 | 96.7233
0.5 | 0.6309 | 0.00479 | -0.0972 | 131.7119
1 | 0.6918 | 0.00459 | -0.0988 | 150.719
1.5 | 0.751 | 0.00469 | -0.0999 | 160.1279
2 | 0.8108 | 0.00479 | -0.1011 | 169.2693
2.5 | 0.8702 | 0.00484 | -0.1023 | 179.7934
3 | 0.9294 | 0.00494 | -0.1035 | 188.1377
3.5 | 0.9883 | 0.00507 | -0.1047 | 194.931
4 | 1.0469 | 0.00516 | -0.1059 | 202.8876
4.5 | 1.1059 | 0.00522 | -0.1071 | 211.8582
5 | 1.1632 | 0.00539 | -0.1081 | 215.8071
5.5 | 1.2193 | 0.00563 | -0.109 | 216.5719
6 | 1.2692 | 0.00624 | -0.1087 | 203.3974
6.5 | 1.3086 | 0.0074 | -0.1067 | 176.8378
7 | 1.3443 | 0.00862 | -0.1041 | 155.9513
7.5 | 1.2992 | 0.0123 | -0.0873 | 105.626
8 | 1.2369 | 0.01598 | -0.0702 | 77.403
8.5 | 1.206 | 0.0216 | -0.0637 | 55.8333
9 | 1.2181 | 0.02478 | -0.0614 | 49.1566
9.5 | 1.2269 | 0.02811 | -0.0589 | 43.6464
10 | 1.2342 | 0.03149 | -0.0564 | 39.1934
10.5 | 1.2456 | 0.03465 | -0.0545 | 35.9481
11 | 1.2567 | 0.03801 | -0.0528 | 33.0624
11.5 | 1.2698 | 0.04149 | -0.0515 | 30.605
12 | 1.2836 | 0.04507 | -0.0506 | 28.4801
12.5 | 1.2971 | 0.04882 | -0.0498 | 26.569
13 | 1.3072 | 0.0531 | -0.0491 | 24.6177
13.5 | 1.3253 | 0.05671 | -0.049 | 23.3698
14 | 1.3426 | 0.06049 | -0.0491 | 22.1954
14.5 | 1.3552 | 0.06492 | -0.0492 | 20.8749
15 | 1.3707 | 0.06908 | -0.0495 | 19.8422
15.5 | 1.3819 | 0.07392 | -0.05 | 18.6945
16 | 1.3932 | 0.07888 | -0.0507 | 17.6623
16.5 | 1.4024 | 0.08421 | -0.0516 | 16.6536
17 | 1.4047 | 0.09062 | -0.0528 | 15.501
17.5 | 1.4058 | 0.09736 | -0.0543 | 14.4392
18 | 1.3897 | 0.10685 | -0.0565 | 13.0061
18.5 | 1.3918 | 0.11379 | -0.0587 | 12.2313
19 | 1.3997 | 0.11988 | -0.0609 | 11.6758
19.5 | 1.4066 | 0.12618 | -0.0634 | 11.1476
20 | 1.4119 | 0.13272 | -0.0661 | 10.6382

## 69. Re 4M Mach 0.25 (1)
BIGFOIL.COM POLAR EXPORT
fx08s176
FX 08-S-176 |  |  |  | Cl Max: | 1.703 | at alpha= | 10.5 | deg
JavaFoil+Calcfoil stall+Eppler ext transition |  |  |  | L/D Max: | 169.476 | at alpha= | 3 | deg
Re: | 4000000 |  |  | Cd Min: | 0.00457 | at alpha= | -0.5 | deg
Mach: | 0.25 |  |  | Cl=0 at alpha= | -5.6441 | deg
|  |  |  | @ Cl=0.1, Cd= | 0.0065345
|  |  |  | @ Cl=0.4, Cd= | 0.0063514
|  |  |  | @ Cl=0.6, Cd= | 0.006018
alpha (deg) | Cl | Cd | Cm | Cl/Cd
-16.5 | -0.063 | 0.12981 | -0.035 | -0.487
-16 | -0.134 | 0.12499 | -0.035 | -1.07
-15.5 | -0.189 | 0.12276 | -0.035 | -1.54
-15 | -0.231 | 0.11567 | -0.035 | -1.999
-14.5 | -0.267 | 0.12145 | -0.033 | -2.196
-14 | -0.297 | 0.11263 | -0.033 | -2.641
-13.5 | -0.323 | 0.10232 | -0.034 | -3.159
-13 | -0.344 | 0.09635 | -0.034 | -3.567
-12.5 | -0.358 | 0.08805 | -0.035 | -4.071
-12 | -0.367 | 0.08193 | -0.036 | -4.482
-11.5 | -0.37 | 0.07558 | -0.039 | -4.897
-11 | -0.366 | 0.06883 | -0.041 | -5.319
-10.5 | -0.356 | 0.06357 | -0.043 | -5.593
-10 | -0.339 | 0.0587 | -0.045 | -5.776
-9.5 | -0.317 | 0.054 | -0.049 | -5.867
-9 | -0.29 | 0.0488 | -0.053 | -5.935
-8.5 | -0.306 | 0.00866 | -0.087 | -35.35
-8 | -0.26 | 0.00804 | -0.089 | -32.304
-7.5 | -0.209 | 0.0077 | -0.091 | -27.196
-7 | -0.156 | 0.00741 | -0.092 | -21.05
-6.5 | -0.1 | 0.00717 | -0.094 | -13.978
-6 | -0.042 | 0.00693 | -0.095 | -6.116
-5.5 | 0.017 | 0.00674 | -0.096 | 2.546
-5 | 0.078 | 0.00657 | -0.098 | 11.876
-4.5 | 0.14 | 0.00647 | -0.099 | 21.649
-4 | 0.203 | 0.00635 | -0.101 | 31.952
-3.5 | 0.266 | 0.00627 | -0.102 | 42.429
-3 | 0.33 | 0.00656 | -0.104 | 50.3
-2.5 | 0.397 | 0.00635 | -0.105 | 62.448
-2 | 0.46 | 0.00638 | -0.107 | 72.114
-1.5 | 0.524 | 0.00641 | -0.108 | 81.74
-1 | 0.587 | 0.00638 | -0.109 | 92.052
-0.5 | 0.652 | 0.00457 | -0.111 | 142.672
0 | 0.718 | 0.00479 | -0.112 | 149.982
0.5 | 0.782 | 0.005 | -0.114 | 156.232
1 | 0.838 | 0.00534 | -0.115 | 157.011
1.5 | 0.901 | 0.00555 | -0.117 | 162.394
2 | 0.964 | 0.0058 | -0.118 | 166.16
2.5 | 1.026 | 0.00624 | -0.119 | 164.555
3 | 1.088 | 0.00642 | -0.12 | 169.476
3.5 | 1.151 | 0.00693 | -0.122 | 165.992
4 | 1.213 | 0.00742 | -0.123 | 163.469
4.5 | 1.275 | 0.00927 | -0.124 | 137.478
5 | 1.336 | 0.00991 | -0.126 | 134.864
5.5 | 1.398 | 0.01055 | -0.127 | 132.543
6 | 1.459 | 0.01118 | -0.128 | 130.524
6.5 | 1.52 | 0.01191 | -0.129 | 127.613
7 | 1.558 | 0.01069 | -0.129 | 145.728
7.5 | 1.607 | 0.01048 | -0.129 | 153.404
8 | 1.593 | 0.02261 | -0.124 | 70.472
8.5 | 1.63 | 0.02402 | -0.125 | 67.872
9 | 1.661 | 0.02555 | -0.126 | 65.01
9.5 | 1.684 | 0.02727 | -0.127 | 61.732
10 | 1.699 | 0.02896 | -0.127 | 58.655
10.5 | 1.703 | 0.03081 | -0.128 | 55.26
11 | 1.696 | 0.03282 | -0.129 | 51.682
11.5 | 1.678 | 0.03495 | -0.129 | 48.01
12 | 1.647 | 0.03728 | -0.13 | 44.18
12.5 | 1.604 | 0.03952 | -0.131 | 40.573
13 | 1.548 | 0.042 | -0.132 | 36.853
13.5 | 1.478 | 0.04436 | -0.133 | 33.326
14 | 1.397 | 0.04704 | -0.133 | 29.697
14.5 | 1.304 | 0.04943 | -0.134 | 26.382
15 | 1.202 | 0.05218 | -0.135 | 23.033
15.5 | 1.091 | 0.05429 | -0.136 | 20.097

## 70. Re 4M Mach 0.25 (2)
BIGFOIL.COM POLAR EXPORT
fx08s176
FX 08-S-176 |  |  |  | Cl Max: | 1.3791 | at alpha= | 7 | deg
XFOIL ncrit=9 |  |  |  | L/D Max: | 217.834 | at alpha= | 5 | deg
Re: | 4000000 |  |  | Cd Min: | 0.16712 | at alpha= | -16.5 | deg
Mach: | 0.25 |  |  | Cl=0 at alpha= | -4.9233 | deg
|  |  |  | @ Cl=0.1, Cd= | 0.0079718
|  |  |  | @ Cl=0.4, Cd= | 0.0069133
|  |  |  | @ Cl=0.6, Cd= | 0.0059502
alpha (deg) | Cl | Cd | Cm | Cl/Cd
-16.5 | -0.1783 | 0.16712 | -0.0653 | -1.0669
-15.5 | -0.1491 | 0.15327 | -0.0719 | -0.97279
-15 | -0.136 | 0.14593 | -0.0751 | -0.93195
-14.5 | -0.1296 | 0.13656 | -0.0785 | -0.94903
-14 | -0.1261 | 0.12728 | -0.0821 | -0.99073
-13.5 | -0.1162 | 0.11997 | -0.0854 | -0.96858
-12.5 | -0.5207 | 0.03914 | -0.1311 | -13.3035
-12 | -0.6336 | 0.02792 | -0.1195 | -22.6934
-11.5 | -0.6676 | 0.02063 | -0.1103 | -32.3606
-11 | -0.6435 | 0.01774 | -0.1056 | -36.274
-10.5 | -0.6058 | 0.0158 | -0.1022 | -38.3418
-10 | -0.5608 | 0.0144 | -0.0995 | -38.9444
-9.5 | -0.5133 | 0.01311 | -0.0972 | -39.1533
-9 | -0.464 | 0.01182 | -0.0951 | -39.2555
-8.5 | -0.4093 | 0.01114 | -0.0939 | -36.7415
-8 | -0.3535 | 0.01056 | -0.0929 | -33.4754
-7.5 | -0.297 | 0.01007 | -0.0921 | -29.4935
-7 | -0.2403 | 0.00958 | -0.0914 | -25.0835
-6.5 | -0.182 | 0.0093 | -0.0911 | -19.5699
-6 | -0.1232 | 0.00909 | -0.091 | -13.5534
-5.5 | -0.0673 | 0.00858 | -0.0905 | -7.8438
-5 | -0.0091 | 0.00837 | -0.0904 | -1.0872
-4.5 | 0.0502 | 0.00813 | -0.0906 | 6.1747
-4 | 0.11 | 0.00794 | -0.091 | 13.8539
-3.5 | 0.1683 | 0.00753 | -0.0912 | 22.3506
-3 | 0.2282 | 0.00731 | -0.0918 | 31.2175
-2.5 | 0.2883 | 0.00715 | -0.0924 | 40.3217
-2 | 0.3483 | 0.007 | -0.0931 | 49.7571
-1.5 | 0.4079 | 0.0069 | -0.0937 | 59.1159
-1 | 0.4685 | 0.00666 | -0.0947 | 70.3453
-0.5 | 0.5298 | 0.00655 | -0.0958 | 80.8855
0 | 0.59 | 0.00614 | -0.097 | 96.0912
0.5 | 0.6527 | 0.00495 | -0.0996 | 131.8586
1 | 0.7162 | 0.00469 | -0.1014 | 152.7079
1.5 | 0.778 | 0.00477 | -0.1026 | 163.1027
2 | 0.8403 | 0.00486 | -0.1039 | 172.9012
2.5 | 0.9019 | 0.00494 | -0.1051 | 182.5709
3 | 0.9631 | 0.00506 | -0.1062 | 190.336
3.5 | 1.024 | 0.00521 | -0.1074 | 196.5451
4 | 1.0859 | 0.00528 | -0.1087 | 205.6629
4.5 | 1.1469 | 0.00537 | -0.1099 | 213.5754
5 | 1.2068 | 0.00554 | -0.1109 | 217.8339
5.5 | 1.2637 | 0.00588 | -0.1114 | 214.915
6 | 1.3128 | 0.00664 | -0.1105 | 197.7108
6.5 | 1.3522 | 0.00781 | -0.108 | 173.137
7 | 1.3791 | 0.00937 | -0.1034 | 147.1825
7.5 | 1.323 | 0.01266 | -0.0846 | 104.5024
8 | 1.2523 | 0.01809 | -0.0696 | 69.2261
8.5 | 1.1998 | 0.02578 | -0.0623 | 46.54
9 | 1.1727 | 0.03147 | -0.0569 | 37.2641
9.5 | 1.1818 | 0.03488 | -0.0545 | 33.8819
10 | 1.1942 | 0.03825 | -0.0527 | 31.2209
10.5 | 1.2112 | 0.04151 | -0.0514 | 29.1785
11 | 1.2277 | 0.04502 | -0.0503 | 27.2701
11.5 | 1.244 | 0.0487 | -0.0495 | 25.5441
12 | 1.2618 | 0.05233 | -0.0489 | 24.1124

## 71. Re 4M Mach 0.50 (1)
BIGFOIL.COM POLAR EXPORT
fx08s176
FX 08-S-176 |  |  |  | Cl Max: | 1.72 | at alpha= | 8.5 | deg
JavaFoil+Calcfoil stall+Eppler ext transition |  |  |  | L/D Max: | 164.938 | at alpha= | 1 | deg
Re: | 4000000 |  |  | Cd Min: | 0.00538 | at alpha= | 0.5 | deg
Mach: | 0.5 |  |  | Cl=0 at alpha= | -5.6452 | deg
|  |  |  | @ Cl=0.1, Cd= | 0.0070247
|  |  |  | @ Cl=0.4, Cd= | 0.0064778
|  |  |  | @ Cl=0.6, Cd= | 0.0067294
alpha (deg) | Cl | Cd | Cm | Cl/Cd
-20 | -0.775 | 0.16402 | -0.039 | -4.725
-19.5 | -0.749 | 0.16055 | -0.04 | -4.665
-19 | -0.723 | 0.15492 | -0.04 | -4.666
-18.5 | -0.697 | 0.14856 | -0.041 | -4.689
-18 | -0.671 | 0.14366 | -0.041 | -4.668
-17.5 | -0.644 | 0.13794 | -0.042 | -4.672
-17 | -0.618 | 0.1319 | -0.043 | -4.686
-16.5 | -0.592 | 0.13154 | -0.044 | -4.502
-16 | -0.566 | 0.12246 | -0.045 | -4.618
-15.5 | -0.538 | 0.1188 | -0.045 | -4.532
-15 | -0.511 | 0.11537 | -0.044 | -4.429
-14.5 | -0.483 | 0.10838 | -0.043 | -4.46
-14 | -0.456 | 0.10433 | -0.043 | -4.375
-13.5 | -0.43 | 0.1022 | -0.044 | -4.203
-13 | -0.403 | 0.09804 | -0.044 | -4.107
-12.5 | -0.376 | 0.09489 | -0.044 | -3.959
-12 | -0.349 | 0.09012 | -0.045 | -3.868
-11.5 | -0.322 | 0.08992 | -0.045 | -3.576
-11 | -0.295 | 0.0844 | -0.046 | -3.491
-10.5 | -0.267 | 0.07974 | -0.045 | -3.348
-10 | -0.24 | 0.07108 | -0.046 | -3.374
-9.5 | -0.213 | 0.06298 | -0.047 | -3.377
-9 | -0.185 | 0.05911 | -0.047 | -3.134
-8.5 | -0.158 | 0.05488 | -0.049 | -2.878
-8 | -0.131 | 0.05079 | -0.051 | -2.57
-7.5 | -0.104 | 0.04384 | -0.059 | -2.366
-7 | -0.114 | 0.04547 | -0.046 | -2.506
-6.5 | -0.082 | 0.04102 | -0.055 | -1.995
-6 | -0.044 | 0.0077 | -0.105 | -5.703
-5.5 | 0.018 | 0.0074 | -0.107 | 2.472
-5 | 0.085 | 0.00706 | -0.109 | 11.969
-4.5 | 0.153 | 0.0069 | -0.11 | 22.179
-4 | 0.223 | 0.00671 | -0.112 | 33.259
-3.5 | 0.294 | 0.0066 | -0.114 | 44.545
-3 | 0.365 | 0.00651 | -0.115 | 56.099
-2.5 | 0.441 | 0.00644 | -0.117 | 68.399
-2 | 0.512 | 0.00671 | -0.119 | 76.29
-1.5 | 0.583 | 0.00672 | -0.12 | 86.809
-1 | 0.655 | 0.00676 | -0.122 | 96.835
-0.5 | 0.726 | 0.00684 | -0.124 | 106.208
0 | 0.803 | 0.00555 | -0.125 | 144.744
0.5 | 0.874 | 0.00538 | -0.127 | 162.451
1 | 0.934 | 0.00566 | -0.129 | 164.938
1.5 | 1.003 | 0.00609 | -0.13 | 164.685
2 | 1.072 | 0.00666 | -0.132 | 160.991
2.5 | 1.141 | 0.00734 | -0.133 | 155.595
3 | 1.21 | 0.0077 | -0.135 | 157.166
3.5 | 1.279 | 0.00842 | -0.136 | 151.886
4 | 1.31 | 0.01077 | -0.134 | 121.651
4.5 | 1.36 | 0.01184 | -0.133 | 114.896
5 | 1.417 | 0.01281 | -0.134 | 110.659
5.5 | 1.474 | 0.01376 | -0.134 | 107.137
6 | 1.533 | 0.01469 | -0.135 | 104.331
6.5 | 1.591 | 0.01563 | -0.136 | 101.833
7 | 1.65 | 0.01664 | -0.137 | 99.161
7.5 | 1.708 | 0.01768 | -0.138 | 96.562
8 | 1.712 | 0.03235 | -0.135 | 52.907
8.5 | 1.72 | 0.03477 | -0.136 | 49.48
9 | 1.689 | 0.03734 | -0.137 | 45.221
9.5 | 1.559 | 0.04044 | -0.138 | 38.543
10 | 1.014 | 0.04337 | -0.139 | 23.385
10.5 | 1.045 | 0.04703 | -0.14 | 22.228
11 | 1.077 | 0.05099 | -0.141 | 21.115
11.5 | 1.107 | 0.0558 | -0.142 | 19.846
12 | 1.138 | 0.06096 | -0.143 | 18.664
12.5 | 1.168 | 0.06437 | -0.144 | 18.151
13 | 1.199 | 0.06897 | -0.144 | 17.386
13.5 | 1.229 | 0.07465 | -0.145 | 16.469

## 72. Re 4M Mach 0.50 (2)
BIGFOIL.COM POLAR EXPORT
fx08s176
FX 08-S-176 |  |  |  | Cl Max: | 1.5157 | at alpha= | 6.5 | deg
XFOIL ncrit=9 |  |  |  | L/D Max: | 212.923 | at alpha= | 4.5 | deg
Re: | 4000000 |  |  | Cd Min: | 0.18851 | at alpha= | -20 | deg
Mach: | 0.5 |  |  | Cl=0 at alpha= | -4.9953 | deg
|  |  |  | @ Cl=0.1, Cd= | 0.0090744
|  |  |  | @ Cl=0.4, Cd= | 0.0074634
|  |  |  | @ Cl=0.6, Cd= | 0.0069831
alpha (deg) | Cl | Cd | Cm | Cl/Cd
-20 | -0.1914 | 0.18851 | -0.0333 | -1.0153
-19.5 | -0.1744 | 0.18217 | -0.0377 | -0.95735
-19 | -0.155 | 0.1768 | -0.0421 | -0.8767
-18.5 | -0.1352 | 0.17166 | -0.0465 | -0.7876
-18 | -0.1158 | 0.16597 | -0.0508 | -0.69772
-17.5 | -0.0976 | 0.16025 | -0.0551 | -0.60905
-17 | -0.0792 | 0.15481 | -0.0593 | -0.51159
-16.5 | -0.0611 | 0.1495 | -0.0635 | -0.4087
-16 | -0.0432 | 0.14433 | -0.0676 | -0.29931
-15 | -0.093 | 0.15755 | -0.081 | -0.59029
-14.5 | -0.0742 | 0.15023 | -0.0848 | -0.49391
-14 | -0.0563 | 0.14272 | -0.0885 | -0.39448
-13.5 | -0.0395 | 0.13508 | -0.092 | -0.29242
-13 | -0.0261 | 0.12678 | -0.0957 | -0.20587
-12.5 | -0.0092 | 0.11986 | -0.0991 | -0.076756
-12 | 0.0071 | 0.11299 | -0.1025 | 0.062837
-11.5 | 0.0238 | 0.10642 | -0.1059 | 0.22364
-11 | 0.036 | 0.0991 | -0.1094 | 0.36327
-10.5 | 0.0452 | 0.09147 | -0.1131 | 0.49415
-10 | 0.0457 | 0.08255 | -0.1172 | 0.5536
-9.5 | 0.0508 | 0.07504 | -0.1212 | 0.67697
-9 | 0.0446 | 0.06613 | -0.1262 | 0.67443
-8.5 | 0.0357 | 0.05714 | -0.1322 | 0.62478
-8 | 0.0125 | 0.04706 | -0.1409 | 0.26562
-7.5 | -0.0161 | 0.04074 | -0.1394 | -0.39519
-7 | -0.0385 | 0.03585 | -0.1331 | -1.0739
-6.5 | -0.0535 | 0.02917 | -0.1268 | -1.8341
-6 | -0.064 | 0.0211 | -0.119 | -3.0332
-5.5 | -0.0556 | 0.01298 | -0.1118 | -4.2835
-5 | -0.0006 | 0.01039 | -0.1086 | -0.057748
-4.5 | 0.0632 | 0.00936 | -0.1065 | 6.7521
-4 | 0.1302 | 0.00884 | -0.1053 | 14.7285
-3.5 | 0.1975 | 0.00843 | -0.1044 | 23.4282
-3 | 0.2626 | 0.00794 | -0.1035 | 33.073
-2.5 | 0.3314 | 0.00766 | -0.1035 | 43.2637
-2 | 0.4012 | 0.00746 | -0.1039 | 53.7802
-1.5 | 0.4711 | 0.00727 | -0.1045 | 64.8006
-1 | 0.5412 | 0.00711 | -0.1053 | 76.1181
-0.5 | 0.6107 | 0.00696 | -0.1062 | 87.7443
0 | 0.6806 | 0.0069 | -0.1072 | 98.6377
0.5 | 0.7528 | 0.00554 | -0.1102 | 135.8845
1 | 0.8297 | 0.0051 | -0.113 | 162.6863
1.5 | 0.9021 | 0.00522 | -0.1145 | 172.8161
2 | 0.9734 | 0.00539 | -0.1156 | 180.5937
2.5 | 1.0464 | 0.0055 | -0.1171 | 190.2545
3 | 1.1184 | 0.00565 | -0.1183 | 197.9469
3.5 | 1.1894 | 0.00586 | -0.1192 | 202.9693
4 | 1.2622 | 0.00602 | -0.1204 | 209.6678
4.5 | 1.3329 | 0.00626 | -0.1211 | 212.9233
5 | 1.4005 | 0.0066 | -0.1212 | 212.197
6 | 1.489 | 0.00882 | -0.1136 | 168.8209
6.5 | 1.5157 | 0.01003 | -0.1069 | 151.1167
7 | 1.5104 | 0.01178 | -0.0954 | 128.2173
7.5 | 1.466 | 0.01675 | -0.0842 | 87.5224
9 | 1.2424 | 0.04159 | -0.0565 | 29.8726
9.5 | 1.17 | 0.05188 | -0.0516 | 22.552
10.5 | 1.1377 | 0.06668 | -0.049 | 17.0621
11 | 1.1579 | 0.07142 | -0.049 | 16.2125
11.5 | 1.176 | 0.07657 | -0.0492 | 15.3585

## 73. Re 5M Mach 0.00 (1)
BIGFOIL.COM POLAR EXPORT
fx08s176
FX 08-S-176 |  |  |  | Cl Max: | 1.722 | at alpha= | 11.5 | deg
JavaFoil+Calcfoil stall+Eppler ext transition |  |  |  | L/D Max: | 168.76 | at alpha= | 3.5 | deg
Re: | 5000000 |  |  | Cd Min: | 0.00435 | at alpha= | -0.5 | deg
Mach: | 0 |  |  | Cl=0 at alpha= | -5.6466 | deg
|  |  |  | @ Cl=0.1, Cd= | 0.006178
|  |  |  | @ Cl=0.4, Cd= | 0.0061145
|  |  |  | @ Cl=0.6, Cd= | 0.0052377
alpha (deg) | Cl | Cd | Cm | Cl/Cd
-19 | -0.389 | 0.15755 | -0.03 | -2.468
-18.5 | -0.401 | 0.15419 | -0.029 | -2.598
-18 | -0.412 | 0.14479 | -0.03 | -2.848
-17.5 | -0.424 | 0.13921 | -0.031 | -3.044
-17 | -0.434 | 0.13289 | -0.031 | -3.265
-16.5 | -0.443 | 0.12839 | -0.032 | -3.454
-16 | -0.452 | 0.1194 | -0.032 | -3.784
-15.5 | -0.459 | 0.11243 | -0.035 | -4.084
-15 | -0.464 | 0.1048 | -0.035 | -4.43
-14.5 | -0.467 | 0.10047 | -0.036 | -4.649
-14 | -0.468 | 0.09462 | -0.037 | -4.945
-13.5 | -0.466 | 0.08799 | -0.038 | -5.294
-13 | -0.461 | 0.08301 | -0.039 | -5.551
-12.5 | -0.452 | 0.07788 | -0.04 | -5.809
-12 | -0.442 | 0.07073 | -0.044 | -6.246
-11.5 | -0.427 | 0.06541 | -0.045 | -6.524
-11 | -0.408 | 0.06095 | -0.047 | -6.69
-10.5 | -0.388 | 0.05356 | -0.052 | -7.248
-10 | -0.426 | 0.00986 | -0.08 | -43.151
-9.5 | -0.392 | 0.00867 | -0.082 | -45.258
-9 | -0.352 | 0.00811 | -0.084 | -43.469
-8.5 | -0.308 | 0.00774 | -0.085 | -39.791
-8 | -0.259 | 0.00741 | -0.087 | -34.949
-7.5 | -0.207 | 0.00715 | -0.088 | -28.975
-7 | -0.154 | 0.00691 | -0.089 | -22.247
-6.5 | -0.098 | 0.00671 | -0.091 | -14.668
-6 | -0.041 | 0.00651 | -0.092 | -6.37
-5.5 | 0.017 | 0.00635 | -0.094 | 2.638
-5 | 0.076 | 0.00621 | -0.095 | 12.248
-4.5 | 0.136 | 0.00613 | -0.096 | 22.238
-4 | 0.197 | 0.00601 | -0.098 | 32.817
-3.5 | 0.259 | 0.00627 | -0.099 | 41.279
-3 | 0.32 | 0.00619 | -0.101 | 51.718
-2.5 | 0.384 | 0.00613 | -0.102 | 62.678
-2 | 0.446 | 0.00607 | -0.103 | 73.45
-1.5 | 0.508 | 0.00612 | -0.105 | 82.967
-1 | 0.57 | 0.00607 | -0.106 | 93.816
-0.5 | 0.632 | 0.00435 | -0.108 | 145.143
0 | 0.695 | 0.00452 | -0.109 | 153.822
0.5 | 0.757 | 0.00472 | -0.11 | 160.391
1 | 0.812 | 0.00507 | -0.112 | 160.271
1.5 | 0.873 | 0.00531 | -0.113 | 164.398
2 | 0.934 | 0.00574 | -0.114 | 162.803
2.5 | 0.994 | 0.00611 | -0.115 | 162.757
3 | 1.055 | 0.00653 | -0.117 | 161.582
3.5 | 1.115 | 0.00661 | -0.118 | 168.76
4 | 1.176 | 0.00809 | -0.119 | 145.247
4.5 | 1.236 | 0.00858 | -0.12 | 144.076
5 | 1.296 | 0.00908 | -0.122 | 142.767
5.5 | 1.356 | 0.00963 | -0.123 | 140.708
6 | 1.415 | 0.01012 | -0.124 | 139.829
6.5 | 1.475 | 0.01065 | -0.125 | 138.458
7 | 1.534 | 0.01121 | -0.127 | 136.826
7.5 | 1.593 | 0.01182 | -0.128 | 134.776
8 | 1.561 | 0.01968 | -0.122 | 79.315
8.5 | 1.6 | 0.02085 | -0.122 | 76.747
9 | 1.635 | 0.02209 | -0.123 | 74.027
9.5 | 1.665 | 0.02343 | -0.124 | 71.05
10 | 1.689 | 0.02487 | -0.125 | 67.906
10.5 | 1.707 | 0.02636 | -0.125 | 64.757
11 | 1.718 | 0.02795 | -0.126 | 61.48
11.5 | 1.722 | 0.02963 | -0.127 | 58.123
12 | 1.72 | 0.03144 | -0.128 | 54.695
12.5 | 1.71 | 0.03337 | -0.128 | 51.239
13 | 1.693 | 0.03524 | -0.129 | 48.029
13.5 | 1.668 | 0.03724 | -0.129 | 44.802
14 | 1.638 | 0.03944 | -0.13 | 41.54
14.5 | 1.602 | 0.04189 | -0.131 | 38.243
15 | 1.563 | 0.04367 | -0.131 | 35.79
15.5 | 1.519 | 0.04598 | -0.132 | 33.034
16 | 1.471 | 0.04855 | -0.133 | 30.31
16.5 | 1.42 | 0.05175 | -0.134 | 27.45

## 74. Re 5M Mach 0.00 (2)
BIGFOIL.COM POLAR EXPORT
fx08s176
FX 08-S-176 |  |  |  | Cl Max: | 1.4764 | at alpha= | 20 | deg
XFOIL ncrit=9 |  |  |  | L/D Max: | 225.7 | at alpha= | 5 | deg
Re: | 5000000 |  |  | Cd Min: | 0.12043 | at alpha= | 20 | deg
Mach: | 0 |  |  | Cl=0 at alpha= | -4.9396 | deg
|  |  |  | @ Cl=0.1, Cd= | 0.0072828
|  |  |  | @ Cl=0.4, Cd= | 0.0064345
|  |  |  | @ Cl=0.6, Cd= | 0.0050929
alpha (deg) | Cl | Cd | Cm | Cl/Cd
-19 | -0.9843 | 0.04654 | -0.1224 | -21.1495
-18.5 | -1.0324 | 0.03589 | -0.1279 | -28.7657
-18 | -1.0467 | 0.03077 | -0.1274 | -34.0169
-17.5 | -1.0424 | 0.02773 | -0.1253 | -37.5911
-17 | -1.0347 | 0.02518 | -0.1223 | -41.0921
-16.5 | -1.0216 | 0.02313 | -0.1189 | -44.1677
-16 | -1.0032 | 0.02146 | -0.1153 | -46.7474
-15.5 | -0.9749 | 0.02047 | -0.1123 | -47.6258
-15 | -0.9571 | 0.01889 | -0.1077 | -50.667
-14.5 | -0.9347 | 0.0178 | -0.1031 | -52.5112
-14 | -0.9095 | 0.01663 | -0.0987 | -54.6903
-13.5 | -0.8748 | 0.01544 | -0.0958 | -56.658
-13 | -0.8344 | 0.01455 | -0.0938 | -57.3471
-12.5 | -0.7913 | 0.01373 | -0.092 | -57.6329
-12 | -0.7458 | 0.01304 | -0.0907 | -57.1933
-11.5 | -0.6987 | 0.01241 | -0.0895 | -56.3014
-11 | -0.6498 | 0.0119 | -0.0886 | -54.605
-10.5 | -0.6001 | 0.01141 | -0.0878 | -52.5942
-10 | -0.5506 | 0.01077 | -0.0869 | -51.1235
-9.5 | -0.4991 | 0.01028 | -0.0864 | -48.5506
-9 | -0.4461 | 0.0099 | -0.0862 | -45.0606
-8.5 | -0.3924 | 0.00957 | -0.0861 | -41.0031
-8 | -0.3392 | 0.00913 | -0.0858 | -37.1522
-7.5 | -0.2848 | 0.00882 | -0.0858 | -32.2902
-7 | -0.2296 | 0.00857 | -0.0859 | -26.7911
-6.5 | -0.174 | 0.00837 | -0.0862 | -20.7885
-6 | -0.1187 | 0.00812 | -0.0863 | -14.6182
-5.5 | -0.0637 | 0.00783 | -0.0865 | -8.1354
-5 | -0.0069 | 0.00762 | -0.087 | -0.90551
-4.5 | 0.0502 | 0.00743 | -0.0875 | 6.7564
-4 | 0.1077 | 0.00726 | -0.0882 | 14.8347
-3.5 | 0.1647 | 0.007 | -0.0887 | 23.5286
-3 | 0.2222 | 0.00682 | -0.0894 | 32.5806
-2.5 | 0.2798 | 0.0067 | -0.0901 | 41.7612
-2 | 0.3372 | 0.00661 | -0.0908 | 51.0136
-1.5 | 0.3957 | 0.00645 | -0.0918 | 61.3488
-1 | 0.454 | 0.00624 | -0.0928 | 72.7564
-0.5 | 0.5126 | 0.00615 | -0.0938 | 83.3496
0.5 | 0.63 | 0.00473 | -0.0972 | 133.1924
1 | 0.6913 | 0.00434 | -0.0991 | 159.2857
1.5 | 0.7511 | 0.00436 | -0.1005 | 172.2706
2 | 0.8106 | 0.00442 | -0.1017 | 183.3937
2.5 | 0.8697 | 0.00452 | -0.1029 | 192.4115
3 | 0.9282 | 0.00461 | -0.1041 | 201.3449
3.5 | 0.9867 | 0.00472 | -0.1053 | 209.0466
4 | 1.0456 | 0.00479 | -0.1066 | 218.2881
4.5 | 1.1037 | 0.00491 | -0.1078 | 224.7862
5 | 1.1601 | 0.00514 | -0.1087 | 225.7004
5.5 | 1.2144 | 0.00545 | -0.1093 | 222.8257
6 | 1.2601 | 0.00628 | -0.1084 | 200.6529
6.5 | 1.3022 | 0.00725 | -0.1069 | 179.6138
7 | 1.3187 | 0.00938 | -0.1011 | 140.5864
8 | 1.23 | 0.01583 | -0.07 | 77.7006
8.5 | 1.2383 | 0.01852 | -0.0664 | 66.8629
9 | 1.2516 | 0.02149 | -0.0642 | 58.241
9.5 | 1.2642 | 0.0246 | -0.062 | 51.3902
10 | 1.2747 | 0.02778 | -0.0597 | 45.8855
10.5 | 1.2824 | 0.03117 | -0.0573 | 41.1421
11 | 1.2907 | 0.03456 | -0.0552 | 37.3466
11.5 | 1.2965 | 0.03833 | -0.0533 | 33.8247
12 | 1.3085 | 0.04188 | -0.0521 | 31.244
12.5 | 1.3259 | 0.04509 | -0.0513 | 29.4056
13 | 1.3423 | 0.04856 | -0.0508 | 27.6421
13.5 | 1.3579 | 0.05222 | -0.0504 | 26.0034
14 | 1.3763 | 0.05568 | -0.0503 | 24.718
14.5 | 1.3893 | 0.05983 | -0.0502 | 23.2208
15 | 1.4046 | 0.06385 | -0.0504 | 21.9984
15.5 | 1.4173 | 0.06827 | -0.0507 | 20.7602
16 | 1.418 | 0.07429 | -0.051 | 19.0874
16.5 | 1.4216 | 0.08015 | -0.0518 | 17.7367
17 | 1.4316 | 0.08534 | -0.0528 | 16.7753
17.5 | 1.442 | 0.09058 | -0.054 | 15.9196
18 | 1.4507 | 0.09615 | -0.0554 | 15.0879
18.5 | 1.4569 | 0.10219 | -0.0571 | 14.2568
19 | 1.4639 | 0.10819 | -0.059 | 13.5308
19.5 | 1.4723 | 0.11394 | -0.061 | 12.9217
20 | 1.4764 | 0.12043 | -0.0634 | 12.2594

## 75. Re 5M Mach 0.10 (1)
BIGFOIL.COM POLAR EXPORT
fx08s176
FX 08-S-176 |  |  |  | Cl Max: | 1.719 | at alpha= | 11.5 | deg
JavaFoil+Calcfoil stall+Eppler ext transition |  |  |  | L/D Max: | 168.267 | at alpha= | 3.5 | deg
Re: | 5000000 |  |  | Cd Min: | 0.00436 | at alpha= | -0.5 | deg
Mach: | 0.1 |  |  | Cl=0 at alpha= | -5.6441 | deg
|  |  |  | @ Cl=0.1, Cd= | 0.0061864
|  |  |  | @ Cl=0.4, Cd= | 0.0061
|  |  |  | @ Cl=0.6, Cd= | 0.0053211
alpha (deg) | Cl | Cd | Cm | Cl/Cd
-19 | -0.346 | 0.15866 | -0.03 | -2.183
-18.5 | -0.36 | 0.15362 | -0.03 | -2.344
-18 | -0.374 | 0.14768 | -0.031 | -2.533
-17.5 | -0.387 | 0.14167 | -0.03 | -2.734
-17 | -0.4 | 0.1381 | -0.03 | -2.897
-16.5 | -0.412 | 0.12899 | -0.031 | -3.196
-16 | -0.423 | 0.12174 | -0.032 | -3.478
-15.5 | -0.433 | 0.11316 | -0.034 | -3.83
-15 | -0.442 | 0.10767 | -0.035 | -4.101
-14.5 | -0.447 | 0.10364 | -0.035 | -4.313
-14 | -0.451 | 0.09539 | -0.037 | -4.725
-13.5 | -0.451 | 0.08953 | -0.038 | -5.041
-13 | -0.449 | 0.08404 | -0.039 | -5.34
-12.5 | -0.443 | 0.07813 | -0.04 | -5.668
-12 | -0.434 | 0.07172 | -0.043 | -6.048
-11.5 | -0.421 | 0.06643 | -0.045 | -6.334
-11 | -0.403 | 0.0617 | -0.047 | -6.539
-10.5 | -0.383 | 0.0563 | -0.05 | -6.807
-10 | -0.363 | 0.04722 | -0.057 | -7.681
-9.5 | -0.391 | 0.00881 | -0.083 | -44.369
-9 | -0.352 | 0.00818 | -0.084 | -43.046
-8.5 | -0.308 | 0.00779 | -0.086 | -39.566
-8 | -0.259 | 0.00748 | -0.087 | -34.635
-7.5 | -0.208 | 0.00719 | -0.088 | -28.879
-7 | -0.154 | 0.00692 | -0.09 | -22.276
-6.5 | -0.099 | 0.00671 | -0.091 | -14.699
-6 | -0.042 | 0.00654 | -0.093 | -6.361
-5.5 | 0.017 | 0.00638 | -0.094 | 2.637
-5 | 0.076 | 0.00621 | -0.095 | 12.303
-4.5 | 0.137 | 0.00615 | -0.097 | 22.274
-4 | 0.198 | 0.00604 | -0.098 | 32.787
-3.5 | 0.26 | 0.00593 | -0.1 | 43.844
-3 | 0.322 | 0.00622 | -0.101 | 51.725
-2.5 | 0.386 | 0.0061 | -0.102 | 63.296
-2 | 0.448 | 0.0061 | -0.104 | 73.501
-1.5 | 0.51 | 0.00609 | -0.105 | 83.727
-1 | 0.572 | 0.00609 | -0.107 | 94.014
-0.5 | 0.635 | 0.00436 | -0.108 | 145.693
0 | 0.699 | 0.00455 | -0.109 | 153.639
0.5 | 0.761 | 0.00473 | -0.111 | 160.959
1 | 0.816 | 0.00507 | -0.112 | 161.159
1.5 | 0.877 | 0.00535 | -0.113 | 163.926
2 | 0.938 | 0.00576 | -0.115 | 163.003
2.5 | 0.999 | 0.00617 | -0.116 | 161.997
3 | 1.06 | 0.00655 | -0.117 | 161.945
3.5 | 1.121 | 0.00666 | -0.118 | 168.267
4 | 1.181 | 0.00817 | -0.12 | 144.51
4.5 | 1.242 | 0.00867 | -0.121 | 143.186
5 | 1.302 | 0.00919 | -0.122 | 141.688
5.5 | 1.362 | 0.00971 | -0.123 | 140.339
6 | 1.422 | 0.01024 | -0.125 | 138.879
6.5 | 1.482 | 0.01078 | -0.126 | 137.427
7 | 1.542 | 0.01133 | -0.127 | 136.095
7.5 | 1.601 | 0.01196 | -0.128 | 133.807
8 | 1.566 | 0.01997 | -0.122 | 78.42
8.5 | 1.606 | 0.02116 | -0.123 | 75.872
9 | 1.64 | 0.02243 | -0.124 | 73.119
9.5 | 1.669 | 0.0238 | -0.124 | 70.107
10 | 1.692 | 0.02528 | -0.125 | 66.916
10.5 | 1.708 | 0.02681 | -0.126 | 63.715
11 | 1.717 | 0.02845 | -0.127 | 60.364
11.5 | 1.719 | 0.03019 | -0.127 | 56.931
12 | 1.713 | 0.03206 | -0.128 | 53.436
12.5 | 1.699 | 0.03404 | -0.129 | 49.909
13 | 1.677 | 0.03608 | -0.129 | 46.489
13.5 | 1.648 | 0.03832 | -0.13 | 43.021
14 | 1.613 | 0.04034 | -0.131 | 39.974
14.5 | 1.572 | 0.04271 | -0.131 | 36.809
15 | 1.526 | 0.04474 | -0.132 | 34.117
15.5 | 1.476 | 0.04709 | -0.133 | 31.344
16 | 1.422 | 0.04958 | -0.134 | 28.674
16.5 | 1.364 | 0.05275 | -0.134 | 25.86

## 76. Re 5M Mach 0.10 (2)
BIGFOIL.COM POLAR EXPORT
fx08s176
FX 08-S-176 |  |  |  | Cl Max: | 1.4629 | at alpha= | 20 | deg
XFOIL ncrit=9 |  |  |  | L/D Max: | 225.88 | at alpha= | 5 | deg
Re: | 5000000 |  |  | Cd Min: | 0.1248 | at alpha= | 20 | deg
Mach: | 0.1 |  |  | Cl=0 at alpha= | -4.9391 | deg
|  |  |  | @ Cl=0.1, Cd= | 0.0073044
|  |  |  | @ Cl=0.4, Cd= | 0.0064636
|  |  |  | @ Cl=0.6, Cd= | 0.0053927
alpha (deg) | Cl | Cd | Cm | Cl/Cd
-18 | -0.9273 | 0.04364 | -0.127 | -21.2489
-17.5 | -0.9557 | 0.03569 | -0.1304 | -26.7778
-17 | -0.9814 | 0.02989 | -0.1291 | -32.8337
-16.5 | -0.9811 | 0.0267 | -0.126 | -36.7453
-16 | -0.9762 | 0.02404 | -0.122 | -40.6073
-15.5 | -0.9562 | 0.02243 | -0.1185 | -42.6304
-15 | -0.9435 | 0.02045 | -0.1136 | -46.1369
-14.5 | -0.9236 | 0.01898 | -0.1089 | -48.6617
-14 | -0.9018 | 0.01798 | -0.1036 | -50.1557
-13.5 | -0.8714 | 0.01662 | -0.1 | -52.4308
-13 | -0.835 | 0.01539 | -0.0972 | -54.256
-12.5 | -0.7944 | 0.01434 | -0.0949 | -55.3975
-12 | -0.7498 | 0.01351 | -0.0931 | -55.4996
-11.5 | -0.7032 | 0.01277 | -0.0916 | -55.0666
-11 | -0.6545 | 0.01217 | -0.0904 | -53.7798
-10.5 | -0.6047 | 0.01163 | -0.0894 | -51.9948
-10 | -0.5535 | 0.0111 | -0.0887 | -49.8649
-9.5 | -0.5028 | 0.01044 | -0.0878 | -48.1609
-9 | -0.4496 | 0.01001 | -0.0874 | -44.9151
-8.5 | -0.3956 | 0.00965 | -0.0871 | -40.9948
-8 | -0.3415 | 0.00925 | -0.0869 | -36.9189
-7.5 | -0.2871 | 0.00888 | -0.0867 | -32.3311
-7 | -0.2315 | 0.00862 | -0.0867 | -26.8561
-6.5 | -0.1755 | 0.00841 | -0.0869 | -20.868
-6 | -0.1191 | 0.00825 | -0.0871 | -14.4364
-5.5 | -0.0642 | 0.00786 | -0.0871 | -8.1679
-5 | -0.007 | 0.00765 | -0.0875 | -0.91503
-4.5 | 0.0505 | 0.00745 | -0.0881 | 6.7785
-4 | 0.1083 | 0.00728 | -0.0887 | 14.8764
-3.5 | 0.1657 | 0.00702 | -0.0892 | 23.604
-3 | 0.2235 | 0.00684 | -0.0898 | 32.6754
-2.5 | 0.2815 | 0.00672 | -0.0906 | 41.8899
-2 | 0.3394 | 0.00663 | -0.0913 | 51.1916
-1.5 | 0.3983 | 0.00647 | -0.0922 | 61.5611
-1 | 0.4569 | 0.00625 | -0.0932 | 73.104
-0.5 | 0.5159 | 0.00616 | -0.0942 | 83.75
0 | 0.5743 | 0.00588 | -0.0953 | 97.6701
0.5 | 0.6339 | 0.00475 | -0.0976 | 133.4526
1 | 0.6958 | 0.00435 | -0.0996 | 159.954
1.5 | 0.7561 | 0.00438 | -0.101 | 172.6256
2 | 0.8159 | 0.00444 | -0.1022 | 183.7613
2.5 | 0.8754 | 0.00454 | -0.1035 | 192.8194
3 | 0.9343 | 0.00464 | -0.1046 | 201.3578
3.5 | 0.9934 | 0.00473 | -0.1058 | 210.0211
4 | 1.0526 | 0.00481 | -0.1071 | 218.8358
4.5 | 1.111 | 0.00494 | -0.1083 | 224.8988
5 | 1.1678 | 0.00517 | -0.1092 | 225.8801
5.5 | 1.2223 | 0.0055 | -0.1097 | 222.2364
6 | 1.2679 | 0.00635 | -0.1087 | 199.6693
6.5 | 1.3102 | 0.00733 | -0.1072 | 178.7449
7 | 1.3233 | 0.00957 | -0.1007 | 138.2759
7.5 | 1.2707 | 0.01291 | -0.0824 | 98.4276
8 | 1.2273 | 0.01637 | -0.0691 | 74.9725
8.5 | 1.2319 | 0.01964 | -0.0657 | 62.724
9 | 1.2452 | 0.0227 | -0.0635 | 54.8546
9.5 | 1.256 | 0.02593 | -0.0611 | 48.4381
10 | 1.266 | 0.02914 | -0.0587 | 43.4454
10.5 | 1.2745 | 0.03248 | -0.0565 | 39.2395
11 | 1.2833 | 0.03588 | -0.0544 | 35.7664
11.5 | 1.292 | 0.03957 | -0.0527 | 32.651
12 | 1.304 | 0.04322 | -0.0516 | 30.1712
12.5 | 1.3187 | 0.04681 | -0.0508 | 28.1713
13 | 1.3388 | 0.04996 | -0.0504 | 26.7974
13.5 | 1.354 | 0.05376 | -0.0501 | 25.186
14 | 1.3698 | 0.0576 | -0.0499 | 23.7812
14.5 | 1.386 | 0.06148 | -0.05 | 22.5439
15 | 1.3985 | 0.06595 | -0.0501 | 21.2055
15.5 | 1.4105 | 0.07055 | -0.0505 | 19.9929
16 | 1.4078 | 0.07712 | -0.0509 | 18.2547
17 | 1.4238 | 0.08812 | -0.0529 | 16.1575
17.5 | 1.4314 | 0.09391 | -0.0542 | 15.2423
18 | 1.4407 | 0.0995 | -0.0558 | 14.4794
18.5 | 1.4487 | 0.10537 | -0.0575 | 13.7487
19 | 1.4542 | 0.11169 | -0.0595 | 13.02
19.5 | 1.4595 | 0.11808 | -0.0618 | 12.3603
20 | 1.4629 | 0.1248 | -0.0643 | 11.722

## 77. Re 5M Mach 0.25 (1)
BIGFOIL.COM POLAR EXPORT
fx08s176
FX 08-S-176 |  |  |  | Cl Max: | 1.707 | at alpha= | 10.5 | deg
JavaFoil+Calcfoil stall+Eppler ext transition |  |  |  | L/D Max: | 164.124 | at alpha= | 1.5 | deg
Re: | 5000000 |  |  | Cd Min: | 0.00441 | at alpha= | -0.5 | deg
Mach: | 0.25 |  |  | Cl=0 at alpha= | -5.6441 | deg
|  |  |  | @ Cl=0.1, Cd= | 0.0062974
|  |  |  | @ Cl=0.4, Cd= | 0.0061881
|  |  |  | @ Cl=0.6, Cd= | 0.0058237
alpha (deg) | Cl | Cd | Cm | Cl/Cd
-16.5 | -0.063 | 0.12645 | -0.035 | -0.5
-16 | -0.134 | 0.12438 | -0.035 | -1.076
-15.5 | -0.189 | 0.11924 | -0.035 | -1.586
-15 | -0.231 | 0.11375 | -0.035 | -2.034
-14.5 | -0.267 | 0.11006 | -0.034 | -2.425
-14 | -0.298 | 0.11118 | -0.034 | -2.676
-13.5 | -0.323 | 0.1017 | -0.034 | -3.178
-13 | -0.344 | 0.09387 | -0.034 | -3.662
-12.5 | -0.359 | 0.08775 | -0.036 | -4.086
-12 | -0.368 | 0.08051 | -0.038 | -4.565
-11.5 | -0.37 | 0.07283 | -0.04 | -5.086
-11 | -0.367 | 0.06714 | -0.043 | -5.46
-10.5 | -0.356 | 0.06224 | -0.044 | -5.721
-10 | -0.34 | 0.05701 | -0.048 | -5.967
-9.5 | -0.318 | 0.05263 | -0.05 | -6.035
-9 | -0.344 | 0.00959 | -0.085 | -35.86
-8.5 | -0.307 | 0.00821 | -0.088 | -37.396
-8 | -0.26 | 0.00774 | -0.089 | -33.631
-7.5 | -0.21 | 0.00741 | -0.091 | -28.298
-7 | -0.156 | 0.00712 | -0.092 | -21.951
-6.5 | -0.1 | 0.00688 | -0.094 | -14.576
-6 | -0.042 | 0.00669 | -0.095 | -6.341
-5.5 | 0.017 | 0.00649 | -0.096 | 2.647
-5 | 0.078 | 0.00634 | -0.098 | 12.324
-4.5 | 0.14 | 0.00622 | -0.099 | 22.513
-4 | 0.203 | 0.00612 | -0.101 | 33.174
-3.5 | 0.266 | 0.00604 | -0.102 | 44.138
-3 | 0.33 | 0.00625 | -0.104 | 52.824
-2.5 | 0.397 | 0.00619 | -0.105 | 64.118
-2 | 0.46 | 0.00615 | -0.107 | 74.888
-1.5 | 0.524 | 0.00618 | -0.108 | 84.768
-1 | 0.588 | 0.00615 | -0.109 | 95.521
-0.5 | 0.652 | 0.00441 | -0.111 | 147.821
0 | 0.718 | 0.0046 | -0.112 | 156.213
0.5 | 0.782 | 0.0048 | -0.114 | 162.956
1 | 0.838 | 0.00515 | -0.115 | 162.771
1.5 | 0.901 | 0.00549 | -0.117 | 164.124
2 | 0.964 | 0.00592 | -0.118 | 162.894
2.5 | 1.026 | 0.00634 | -0.119 | 161.781
3 | 1.088 | 0.00675 | -0.12 | 161.262
3.5 | 1.151 | 0.00719 | -0.122 | 159.999
4 | 1.213 | 0.00857 | -0.123 | 141.565
4.5 | 1.275 | 0.00912 | -0.124 | 139.805
5 | 1.336 | 0.00967 | -0.126 | 138.182
5.5 | 1.398 | 0.01024 | -0.127 | 136.573
6 | 1.459 | 0.01087 | -0.128 | 134.291
6.5 | 1.52 | 0.01152 | -0.129 | 132.022
7 | 1.581 | 0.01223 | -0.131 | 129.32
7.5 | 1.616 | 0.01107 | -0.13 | 145.933
8 | 1.597 | 0.02167 | -0.125 | 73.708
8.5 | 1.634 | 0.02303 | -0.125 | 70.958
9 | 1.665 | 0.02446 | -0.126 | 68.062
9.5 | 1.688 | 0.02612 | -0.127 | 64.617
10 | 1.703 | 0.0277 | -0.128 | 61.458
10.5 | 1.707 | 0.02953 | -0.128 | 57.81
11 | 1.701 | 0.03145 | -0.129 | 54.067
11.5 | 1.682 | 0.03346 | -0.13 | 50.268
12 | 1.651 | 0.03569 | -0.131 | 46.248
12.5 | 1.606 | 0.03808 | -0.131 | 42.19
13 | 1.549 | 0.04041 | -0.132 | 38.339
13.5 | 1.48 | 0.04288 | -0.133 | 34.517
14 | 1.398 | 0.04546 | -0.134 | 30.764
14.5 | 1.306 | 0.04746 | -0.134 | 27.512
15 | 1.203 | 0.0501 | -0.135 | 24.02
15.5 | 1.092 | 0.05212 | -0.136 | 20.956

## 78. Re 5M Mach 0.25 (2)
BIGFOIL.COM POLAR EXPORT
fx08s176
FX 08-S-176 |  |  |  | Cl Max: | 1.3997 | at alpha= | 20 | deg
XFOIL ncrit=9 |  |  |  | L/D Max: | 227.763 | at alpha= | 5 | deg
Re: | 5000000 |  |  | Cd Min: | 0.16714 | at alpha= | -16.5 | deg
Mach: | 0.25 |  |  | Cl=0 at alpha= | -4.9354 | deg
|  |  |  | @ Cl=0.1, Cd= | 0.0074277
|  |  |  | @ Cl=0.4, Cd= | 0.0065546
|  |  |  | @ Cl=0.6, Cd= | 0.0059155
alpha (deg) | Cl | Cd | Cm | Cl/Cd
-16.5 | -0.1774 | 0.16714 | -0.0656 | -1.0614
-16 | -0.1607 | 0.16047 | -0.0689 | -1.0014
-15.5 | -0.1606 | 0.14903 | -0.0726 | -1.0776
-15 | -0.1429 | 0.14319 | -0.0758 | -0.99797
-14.5 | -0.1313 | 0.13561 | -0.0791 | -0.96822
-14 | -0.1249 | 0.12697 | -0.0826 | -0.9837
-13.5 | -0.4595 | 0.05489 | -0.1262 | -8.3713
-13 | -0.4954 | 0.0446 | -0.1331 | -11.1076
-12.5 | -0.5746 | 0.03462 | -0.13 | -16.5973
-12 | -0.6813 | 0.0237 | -0.1161 | -28.7468
-11.5 | -0.6928 | 0.0182 | -0.1082 | -38.0659
-11 | -0.6654 | 0.01545 | -0.1035 | -43.068
-10.5 | -0.6208 | 0.01399 | -0.1007 | -44.3746
-10 | -0.5711 | 0.0129 | -0.0985 | -44.2713
-9.5 | -0.5198 | 0.0119 | -0.0966 | -43.6807
-9 | -0.4658 | 0.01115 | -0.0951 | -41.7758
-8.5 | -0.4123 | 0.01031 | -0.0936 | -39.9903
-8 | -0.356 | 0.0098 | -0.0927 | -36.3265
-7.5 | -0.2985 | 0.00942 | -0.092 | -31.6879
-7 | -0.242 | 0.00895 | -0.0913 | -27.0391
-6.5 | -0.1837 | 0.00869 | -0.091 | -21.1392
-6 | -0.1251 | 0.00846 | -0.0908 | -14.7872
-5.5 | -0.0666 | 0.00811 | -0.0908 | -8.2121
-5 | -0.0077 | 0.00781 | -0.0908 | -0.98592
-4.5 | 0.0519 | 0.00758 | -0.0911 | 6.847
-4 | 0.1119 | 0.00739 | -0.0915 | 15.1421
-3.5 | 0.1717 | 0.00719 | -0.092 | 23.8804
-3 | 0.2309 | 0.00693 | -0.0924 | 33.3189
-2.5 | 0.2908 | 0.00681 | -0.093 | 42.7019
-2 | 0.3515 | 0.00669 | -0.0938 | 52.5411
-1.5 | 0.4124 | 0.00652 | -0.0947 | 63.2515
-1 | 0.473 | 0.00632 | -0.0957 | 74.8418
-0.5 | 0.534 | 0.00624 | -0.0967 | 85.5769
0 | 0.5944 | 0.00602 | -0.0977 | 98.7375
0.5 | 0.656 | 0.00487 | -0.1001 | 134.7023
1 | 0.7211 | 0.00442 | -0.1024 | 163.1448
1.5 | 0.7836 | 0.00444 | -0.1038 | 176.4865
2 | 0.8455 | 0.00453 | -0.105 | 186.6446
2.5 | 0.9071 | 0.00466 | -0.1062 | 194.6567
3 | 0.9687 | 0.00473 | -0.1075 | 204.7992
3.5 | 1.0303 | 0.00483 | -0.1087 | 213.3126
4 | 1.0915 | 0.00495 | -0.11 | 220.5051
4.5 | 1.1524 | 0.00509 | -0.1111 | 226.4047
5 | 1.2117 | 0.00532 | -0.112 | 227.7632
5.5 | 1.2668 | 0.00576 | -0.1122 | 219.9306
6 | 1.3116 | 0.00673 | -0.1106 | 194.8886
6.5 | 1.3531 | 0.00777 | -0.1084 | 174.1441
7.5 | 1.2953 | 0.0133 | -0.0803 | 97.391
8 | 1.2283 | 0.01968 | -0.0679 | 62.4136
8.5 | 1.1933 | 0.0261 | -0.0618 | 45.7203
9 | 1.2009 | 0.02948 | -0.0589 | 40.7361
9.5 | 1.2087 | 0.0329 | -0.0563 | 36.7386
10 | 1.219 | 0.0363 | -0.0541 | 33.5813
10.5 | 1.234 | 0.03967 | -0.0526 | 31.1066
11 | 1.2502 | 0.04312 | -0.0515 | 28.9935
11.5 | 1.2667 | 0.04666 | -0.0505 | 27.1474
12 | 1.2777 | 0.05089 | -0.0495 | 25.1071
12.5 | 1.2937 | 0.05481 | -0.049 | 23.6034
13 | 1.3145 | 0.05834 | -0.0489 | 22.5317
13.5 | 1.3293 | 0.06267 | -0.0487 | 21.2111
14 | 1.3455 | 0.06698 | -0.0488 | 20.0881
14.5 | 1.3593 | 0.07164 | -0.0491 | 18.974
15 | 1.37 | 0.07687 | -0.0496 | 17.8223
15.5 | 1.3773 | 0.08265 | -0.0503 | 16.6642
16 | 1.3687 | 0.09066 | -0.0515 | 15.0971
16.5 | 1.371 | 0.09752 | -0.0529 | 14.0587
17 | 1.3746 | 0.1044 | -0.0547 | 13.1667
17.5 | 1.3802 | 0.11112 | -0.0567 | 12.4208
18 | 1.3855 | 0.11792 | -0.0589 | 11.7495
19 | 1.393 | 0.13217 | -0.0642 | 10.5395
19.5 | 1.3969 | 0.13924 | -0.0672 | 10.0323
20 | 1.3997 | 0.14653 | -0.0704 | 9.5523

## 79. Re 5M Mach 0.50 (1)
BIGFOIL.COM POLAR EXPORT
fx08s176
FX 08-S-176 |  |  |  | Cl Max: | 1.722 | at alpha= | 8.5 | deg
JavaFoil+Calcfoil stall+Eppler ext transition |  |  |  | L/D Max: | 170.031 | at alpha= | 1 | deg
Re: | 5000000 |  |  | Cd Min: | 0.00517 | at alpha= | 0.5 | deg
Mach: | 0.5 |  |  | Cl=0 at alpha= | -5.6452 | deg
|  |  |  | @ Cl=0.1, Cd= | 0.0067703
|  |  |  | @ Cl=0.4, Cd= | 0.0062428
|  |  |  | @ Cl=0.6, Cd= | 0.006479
alpha (deg) | Cl | Cd | Cm | Cl/Cd
-20 | -0.775 | 0.16063 | -0.039 | -4.826
-19.5 | -0.749 | 0.15339 | -0.04 | -4.884
-19 | -0.723 | 0.15107 | -0.04 | -4.786
-18.5 | -0.697 | 0.14469 | -0.041 | -4.817
-18 | -0.671 | 0.14009 | -0.042 | -4.789
-17.5 | -0.645 | 0.13302 | -0.042 | -4.846
-17 | -0.618 | 0.12908 | -0.043 | -4.79
-16.5 | -0.592 | 0.12999 | -0.044 | -4.557
-16 | -0.566 | 0.1201 | -0.045 | -4.71
-15.5 | -0.539 | 0.1161 | -0.045 | -4.64
-15 | -0.511 | 0.11272 | -0.045 | -4.536
-14.5 | -0.484 | 0.10713 | -0.044 | -4.518
-14 | -0.457 | 0.10359 | -0.044 | -4.408
-13.5 | -0.43 | 0.10089 | -0.044 | -4.259
-13 | -0.403 | 0.09492 | -0.044 | -4.243
-12.5 | -0.376 | 0.09121 | -0.045 | -4.12
-12 | -0.349 | 0.08844 | -0.045 | -3.944
-11.5 | -0.322 | 0.08585 | -0.046 | -3.747
-11 | -0.295 | 0.08289 | -0.047 | -3.555
-10.5 | -0.267 | 0.07833 | -0.046 | -3.411
-10 | -0.24 | 0.06992 | -0.047 | -3.433
-9.5 | -0.213 | 0.06252 | -0.048 | -3.405
-9 | -0.185 | 0.0578 | -0.049 | -3.209
-8.5 | -0.158 | 0.05385 | -0.05 | -2.936
-8 | -0.131 | 0.04943 | -0.052 | -2.644
-7.5 | -0.104 | 0.04309 | -0.06 | -2.411
-7 | -0.114 | 0.0452 | -0.046 | -2.522
-6.5 | -0.082 | 0.04001 | -0.058 | -2.052
-6 | -0.044 | 0.00744 | -0.106 | -5.912
-5.5 | 0.018 | 0.0071 | -0.107 | 2.578
-5 | 0.085 | 0.00681 | -0.109 | 12.421
-4.5 | 0.153 | 0.00663 | -0.11 | 23.106
-4 | 0.223 | 0.00648 | -0.112 | 34.467
-3.5 | 0.294 | 0.00635 | -0.114 | 46.343
-3 | 0.366 | 0.00627 | -0.115 | 58.373
-2.5 | 0.441 | 0.00621 | -0.117 | 71.07
-2 | 0.512 | 0.00645 | -0.119 | 79.433
-1.5 | 0.584 | 0.00647 | -0.12 | 90.26
-1 | 0.655 | 0.00651 | -0.122 | 100.726
-0.5 | 0.726 | 0.00656 | -0.124 | 110.776
0 | 0.803 | 0.00531 | -0.125 | 151.173
0.5 | 0.874 | 0.00517 | -0.127 | 169.007
1 | 0.934 | 0.00549 | -0.129 | 170.031
1.5 | 1.003 | 0.00619 | -0.13 | 161.983
2 | 1.072 | 0.00678 | -0.132 | 158.102
2.5 | 1.141 | 0.00737 | -0.133 | 154.791
3 | 1.21 | 0.008 | -0.135 | 151.339
3.5 | 1.253 | 0.00845 | -0.133 | 148.241
4 | 1.312 | 0.0105 | -0.134 | 124.991
4.5 | 1.369 | 0.0113 | -0.134 | 121.139
5 | 1.422 | 0.01232 | -0.134 | 115.422
5.5 | 1.479 | 0.0132 | -0.135 | 112.092
6 | 1.536 | 0.01414 | -0.135 | 108.632
6.5 | 1.595 | 0.015 | -0.136 | 106.32
7 | 1.654 | 0.01593 | -0.137 | 103.823
7.5 | 1.712 | 0.01694 | -0.138 | 101.079
8 | 1.713 | 0.03143 | -0.136 | 54.51
8.5 | 1.722 | 0.03359 | -0.137 | 51.263
9 | 1.691 | 0.03628 | -0.138 | 46.602
9.5 | 1.56 | 0.03927 | -0.139 | 39.733
10 | 1.015 | 0.04184 | -0.14 | 24.266
10.5 | 1.046 | 0.04534 | -0.14 | 23.08
11 | 1.078 | 0.04911 | -0.141 | 21.945
11.5 | 1.108 | 0.05368 | -0.142 | 20.649
12 | 1.139 | 0.05901 | -0.143 | 19.302
12.5 | 1.17 | 0.06184 | -0.144 | 18.911
13 | 1.2 | 0.0664 | -0.145 | 18.073
13.5 | 1.23 | 0.07268 | -0.145 | 16.93

## 80. Re 5M Mach 0.50 (2)
BIGFOIL.COM POLAR EXPORT
fx08s176
FX 08-S-176 |  |  |  | Cl Max: | 1.5261 | at alpha= | 6.5 | deg
XFOIL ncrit=9 |  |  |  | L/D Max: | 227.844 | at alpha= | 4.5 | deg
Re: | 5000000 |  |  | Cd Min: | 0.23193 | at alpha= | -20 | deg
Mach: | 0.5 |  |  | Cl=0 at alpha= | -4.9806 | deg
|  |  |  | @ Cl=0.1, Cd= | 0.0083864
|  |  |  | @ Cl=0.4, Cd= | 0.0070259
|  |  |  | @ Cl=0.6, Cd= | 0.0066417
alpha (deg) | Cl | Cd | Cm | Cl/Cd
-20 | -0.3247 | 0.23193 | -0.0365 | -1.4
-19.5 | -0.3001 | 0.22416 | -0.0415 | -1.3388
-19 | -0.2754 | 0.21671 | -0.0465 | -1.2708
-18.5 | -0.2522 | 0.20905 | -0.0513 | -1.2064
-18 | -0.2294 | 0.20088 | -0.056 | -1.142
-17.5 | -0.2056 | 0.1936 | -0.0606 | -1.062
-17 | -0.1793 | 0.18696 | -0.065 | -0.95903
-16.5 | -0.1565 | 0.17951 | -0.0694 | -0.87182
-16 | -0.1343 | 0.17216 | -0.0735 | -0.78009
-15.5 | -0.1138 | 0.16494 | -0.0774 | -0.68995
-15 | -0.093 | 0.15776 | -0.0813 | -0.5895
-14.5 | -0.0737 | 0.1502 | -0.085 | -0.49068
-14 | -0.0576 | 0.14206 | -0.0887 | -0.40546
-13.5 | -0.0406 | 0.13444 | -0.0923 | -0.30199
-13 | -0.0252 | 0.12668 | -0.0959 | -0.19893
-12.5 | -0.01 | 0.11922 | -0.0994 | -0.083879
-12 | 0.0047 | 0.11194 | -0.1029 | 0.041987
-11.5 | 0.0135 | 0.10379 | -0.1068 | 0.13007
-11 | 0.0253 | 0.09652 | -0.1105 | 0.26212
-10.5 | 0.0363 | 0.08931 | -0.1142 | 0.40645
-10 | 0.0431 | 0.08155 | -0.1182 | 0.52851
-9.5 | 0.0455 | 0.07357 | -0.1226 | 0.61846
-9 | 0.0366 | 0.06424 | -0.1281 | 0.56974
-8.5 | 0.0274 | 0.05507 | -0.1347 | 0.49755
-8 | 0.0029 | 0.04537 | -0.1427 | 0.063919
-7.5 | -0.0342 | 0.03905 | -0.1391 | -0.8758
-7 | -0.0645 | 0.03285 | -0.1324 | -1.9635
-6.5 | -0.0755 | 0.02612 | -0.1257 | -2.8905
-6 | -0.0774 | 0.01861 | -0.1182 | -4.1591
-5.5 | -0.0639 | 0.01097 | -0.1113 | -5.825
-5 | -0.0025 | 0.00945 | -0.1086 | -0.26455
-4.5 | 0.0621 | 0.00861 | -0.1066 | 7.2125
-4 | 0.1299 | 0.00821 | -0.1054 | 15.8222
-3.5 | 0.198 | 0.00787 | -0.1047 | 25.1588
-3 | 0.2673 | 0.00754 | -0.1045 | 35.4509
-2.5 | 0.3361 | 0.00719 | -0.1045 | 46.7455
-2 | 0.4062 | 0.00701 | -0.1049 | 57.9458
-1.5 | 0.4764 | 0.00689 | -0.1056 | 69.1437
-1 | 0.546 | 0.00678 | -0.1063 | 80.531
-0.5 | 0.6163 | 0.0066 | -0.1073 | 93.3788
0 | 0.6876 | 0.00652 | -0.1086 | 105.4601
0.5 | 0.7579 | 0.00597 | -0.1102 | 126.9514
1 | 0.8356 | 0.00488 | -0.1141 | 171.2295
1.5 | 0.909 | 0.00489 | -0.1158 | 185.8896
2 | 0.9822 | 0.00498 | -0.1174 | 197.2289
2.5 | 1.0547 | 0.00513 | -0.1187 | 205.5945
3 | 1.1265 | 0.00531 | -0.1199 | 212.1469
3.5 | 1.1992 | 0.00544 | -0.1211 | 220.4412
4 | 1.2703 | 0.00567 | -0.122 | 224.0388
4.5 | 1.342 | 0.00589 | -0.1229 | 227.8438
5 | 1.4053 | 0.00644 | -0.1223 | 218.2143
6 | 1.4935 | 0.00867 | -0.1146 | 172.2607
6.5 | 1.5261 | 0.00979 | -0.1088 | 155.8836
7 | 1.507 | 0.01176 | -0.0952 | 128.1463
9 | 1.2132 | 0.04347 | -0.0554 | 27.9089
9.5 | 1.1458 | 0.05377 | -0.0511 | 21.3093
10 | 1.1326 | 0.0608 | -0.0496 | 18.6283
10.5 | 1.1541 | 0.06522 | -0.0494 | 17.6955
11 | 1.175 | 0.06984 | -0.0493 | 16.8242
11.5 | 1.1972 | 0.07449 | -0.0494 | 16.072

## 81. Re 6M Mach 0.00 (1)
BIGFOIL.COM POLAR EXPORT
fx08s176
FX 08-S-176 |  |  |  | Cl Max: | 1.726 | at alpha= | 11.5 | deg
JavaFoil+Calcfoil stall+Eppler ext transition |  |  |  | L/D Max: | 165 | at alpha= | 0.5 | deg
Re: | 6000000 |  |  | Cd Min: | 0.00422 | at alpha= | -0.5 | deg
Mach: | 0 |  |  | Cl=0 at alpha= | -5.6466 | deg
|  |  |  | @ Cl=0.1, Cd= | 0.006
|  |  |  | @ Cl=0.4, Cd= | 0.00592
|  |  |  | @ Cl=0.6, Cd= | 0.0050819
alpha (deg) | Cl | Cd | Cm | Cl/Cd
-19 | -0.389 | 0.15721 | -0.03 | -2.475
-18.5 | -0.401 | 0.15136 | -0.03 | -2.648
-18 | -0.413 | 0.14423 | -0.031 | -2.861
-17.5 | -0.424 | 0.13806 | -0.032 | -3.071
-17 | -0.434 | 0.13408 | -0.031 | -3.237
-16.5 | -0.444 | 0.12511 | -0.032 | -3.546
-16 | -0.452 | 0.1184 | -0.033 | -3.818
-15.5 | -0.459 | 0.10975 | -0.035 | -4.186
-15 | -0.465 | 0.10431 | -0.036 | -4.453
-14.5 | -0.467 | 0.09843 | -0.036 | -4.748
-14 | -0.468 | 0.09283 | -0.038 | -5.043
-13.5 | -0.466 | 0.08736 | -0.039 | -5.335
-13 | -0.461 | 0.08188 | -0.04 | -5.634
-12.5 | -0.453 | 0.07572 | -0.042 | -5.984
-12 | -0.442 | 0.06956 | -0.044 | -6.359
-11.5 | -0.427 | 0.06446 | -0.046 | -6.629
-11 | -0.411 | 0.05784 | -0.05 | -7.098
-10.5 | -0.405 | 0.03791 | -0.063 | -10.673
-10 | -0.428 | 0.00907 | -0.081 | -47.183
-9.5 | -0.393 | 0.00834 | -0.082 | -47.102
-9 | -0.353 | 0.00784 | -0.084 | -44.964
-8.5 | -0.308 | 0.00751 | -0.085 | -41.04
-8 | -0.259 | 0.00719 | -0.087 | -36.036
-7.5 | -0.207 | 0.00694 | -0.088 | -29.883
-7 | -0.154 | 0.00668 | -0.089 | -23.027
-6.5 | -0.098 | 0.00649 | -0.091 | -15.156
-6 | -0.041 | 0.00631 | -0.092 | -6.573
-5.5 | 0.017 | 0.00617 | -0.094 | 2.72
-5 | 0.076 | 0.00604 | -0.095 | 12.603
-4.5 | 0.136 | 0.00594 | -0.096 | 22.958
-4 | 0.197 | 0.00584 | -0.098 | 33.821
-3.5 | 0.259 | 0.00606 | -0.099 | 42.687
-3 | 0.32 | 0.00606 | -0.101 | 52.888
-2.5 | 0.384 | 0.00592 | -0.102 | 64.956
-2 | 0.446 | 0.00592 | -0.103 | 75.341
-1.5 | 0.508 | 0.00593 | -0.105 | 85.681
-1 | 0.57 | 0.00589 | -0.106 | 96.768
-0.5 | 0.632 | 0.00422 | -0.108 | 149.819
0 | 0.695 | 0.0044 | -0.109 | 158.15
0.5 | 0.757 | 0.00459 | -0.11 | 165
1 | 0.812 | 0.00506 | -0.112 | 160.427
1.5 | 0.873 | 0.00542 | -0.113 | 161.088
2 | 0.934 | 0.00579 | -0.114 | 161.263
2.5 | 0.994 | 0.00616 | -0.115 | 161.327
3 | 1.055 | 0.00651 | -0.117 | 161.933
3.5 | 1.115 | 0.00787 | -0.118 | 141.701
4 | 1.176 | 0.00831 | -0.119 | 141.545
4.5 | 1.236 | 0.00847 | -0.12 | 145.873
5 | 1.296 | 0.00891 | -0.122 | 145.397
5.5 | 1.356 | 0.00943 | -0.123 | 143.745
6 | 1.415 | 0.00987 | -0.124 | 143.341
6.5 | 1.475 | 0.01039 | -0.125 | 142.016
7 | 1.534 | 0.01095 | -0.127 | 140.073
7.5 | 1.593 | 0.01149 | -0.128 | 138.679
8 | 1.565 | 0.0189 | -0.122 | 82.821
8.5 | 1.603 | 0.0201 | -0.123 | 79.75
9 | 1.639 | 0.02132 | -0.124 | 76.866
9.5 | 1.668 | 0.02261 | -0.124 | 73.795
10 | 1.692 | 0.024 | -0.125 | 70.53
10.5 | 1.71 | 0.0254 | -0.126 | 67.323
11 | 1.721 | 0.02693 | -0.126 | 63.93
11.5 | 1.726 | 0.02858 | -0.127 | 60.396
12 | 1.723 | 0.03029 | -0.128 | 56.878
12.5 | 1.713 | 0.03215 | -0.129 | 53.277
13 | 1.696 | 0.03369 | -0.129 | 50.334
13.5 | 1.672 | 0.03589 | -0.13 | 46.57
14 | 1.641 | 0.03802 | -0.13 | 43.172
14.5 | 1.605 | 0.04044 | -0.131 | 39.693
15 | 1.565 | 0.04243 | -0.132 | 36.878
15.5 | 1.52 | 0.04469 | -0.132 | 34.02
16 | 1.473 | 0.04717 | -0.133 | 31.221
16.5 | 1.422 | 0.05026 | -0.134 | 28.29

## 82. Re 6M Mach 0.00 (2)
BIGFOIL.COM POLAR EXPORT
fx08s176
FX 08-S-176 |  |  |  | Cl Max: | 1.5121 | at alpha= | 20 | deg
XFOIL ncrit=9 |  |  |  | L/D Max: | 235.574 | at alpha= | 4.5 | deg
Re: | 6000000 |  |  | Cd Min: | 0.11502 | at alpha= | 20 | deg
Mach: | 0 |  |  | Cl=0 at alpha= | -4.9519 | deg
|  |  |  | @ Cl=0.1, Cd= | 0.0069356
|  |  |  | @ Cl=0.4, Cd= | 0.0061957
|  |  |  | @ Cl=0.6, Cd= | 0.0053549
alpha (deg) | Cl | Cd | Cm | Cl/Cd
-19.5 | -1.0481 | 0.04449 | -0.124 | -23.5581
-19 | -1.0729 | 0.0364 | -0.1282 | -29.4753
-18.5 | -1.0847 | 0.03124 | -0.1283 | -34.7215
-18 | -1.0915 | 0.02732 | -0.1262 | -39.9524
-17.5 | -1.0792 | 0.02505 | -0.1236 | -43.0818
-17 | -1.0686 | 0.02282 | -0.1201 | -46.8273
-16.5 | -1.0499 | 0.02117 | -0.1167 | -49.5938
-16 | -1.0282 | 0.01976 | -0.113 | -52.0344
-15.5 | -0.9999 | 0.01879 | -0.1098 | -53.2145
-15 | -0.9783 | 0.01749 | -0.1053 | -55.9348
-14.5 | -0.9549 | 0.01662 | -0.1004 | -57.4549
-14 | -0.9177 | 0.01586 | -0.0978 | -57.8625
-13.5 | -0.8796 | 0.01491 | -0.0954 | -58.994
-13 | -0.839 | 0.014 | -0.0933 | -59.9286
-12.5 | -0.7959 | 0.01316 | -0.0916 | -60.4787
-12 | -0.7503 | 0.01246 | -0.0902 | -60.2167
-11.5 | -0.7031 | 0.01183 | -0.089 | -59.4336
-11 | -0.6538 | 0.0113 | -0.0881 | -57.8584
-10.5 | -0.6031 | 0.01082 | -0.0875 | -55.7394
-10 | -0.5513 | 0.01039 | -0.087 | -53.0606
-9.5 | -0.5003 | 0.00982 | -0.0864 | -50.947
-9 | -0.4474 | 0.00942 | -0.0861 | -47.4947
-8.5 | -0.3936 | 0.0091 | -0.086 | -43.2527
-8 | -0.3394 | 0.00878 | -0.0859 | -38.656
-7.5 | -0.2855 | 0.00843 | -0.0858 | -33.8671
-7 | -0.2304 | 0.00818 | -0.086 | -28.1663
-6.5 | -0.1748 | 0.00799 | -0.0862 | -21.8773
-6 | -0.1182 | 0.00779 | -0.0866 | -15.1733
-5.5 | -0.0624 | 0.00747 | -0.0868 | -8.3534
-5 | -0.0055 | 0.00726 | -0.0873 | -0.75758
-4.5 | 0.0517 | 0.00707 | -0.0879 | 7.3126
-4 | 0.1092 | 0.00691 | -0.0886 | 15.8032
-3.5 | 0.1668 | 0.00679 | -0.0892 | 24.5655
-3 | 0.2238 | 0.00658 | -0.0898 | 34.0122
-2.5 | 0.2817 | 0.00646 | -0.0906 | 43.6068
-2 | 0.3402 | 0.00634 | -0.0915 | 53.6593
-1.5 | 0.3987 | 0.0062 | -0.0924 | 64.3065
-1 | 0.4568 | 0.00601 | -0.0934 | 76.0067
-0.5 | 0.5153 | 0.00594 | -0.0944 | 86.7508
0 | 0.5733 | 0.00575 | -0.0954 | 99.7043
0.5 | 0.6321 | 0.00488 | -0.0973 | 129.5287
1 | 0.6944 | 0.00422 | -0.0998 | 164.5498
1.5 | 0.7547 | 0.00415 | -0.1012 | 181.8554
2 | 0.814 | 0.00422 | -0.1025 | 192.891
2.5 | 0.8727 | 0.00433 | -0.1036 | 201.5473
3 | 0.932 | 0.0044 | -0.1049 | 211.8182
3.5 | 0.9908 | 0.00447 | -0.1062 | 221.6555
4 | 1.0491 | 0.00458 | -0.1074 | 229.0611
4.5 | 1.1072 | 0.0047 | -0.1086 | 235.5745
5 | 1.1627 | 0.00498 | -0.1093 | 233.4739
5.5 | 1.2146 | 0.00547 | -0.1095 | 222.0475
6 | 1.259 | 0.00639 | -0.1084 | 197.0266
6.5 | 1.3035 | 0.00721 | -0.1073 | 180.7906
7 | 1.2934 | 0.01043 | -0.0968 | 124.0077
7.5 | 1.2636 | 0.01284 | -0.0824 | 98.4112
8 | 1.252 | 0.01483 | -0.0728 | 84.4235
8.5 | 1.2599 | 0.01708 | -0.0683 | 73.7646
9 | 1.2736 | 0.01985 | -0.0659 | 64.1612
9.5 | 1.2881 | 0.02278 | -0.0638 | 56.5452
10 | 1.2996 | 0.02591 | -0.0615 | 50.1582
10.5 | 1.3027 | 0.0296 | -0.0587 | 44.0101
11 | 1.3124 | 0.03285 | -0.0566 | 39.9513
11.5 | 1.3223 | 0.03616 | -0.0548 | 36.568
12 | 1.3347 | 0.03958 | -0.0535 | 33.7216
12.5 | 1.3486 | 0.04305 | -0.0525 | 31.3264
13 | 1.3643 | 0.04649 | -0.0518 | 29.3461
13.5 | 1.3817 | 0.04984 | -0.0514 | 27.7227
14 | 1.3965 | 0.05362 | -0.0511 | 26.0444
14.5 | 1.4116 | 0.05742 | -0.0509 | 24.5838
15 | 1.4185 | 0.06226 | -0.0507 | 22.7835
15.5 | 1.4252 | 0.06733 | -0.0508 | 21.1674
16 | 1.4399 | 0.07161 | -0.0514 | 20.1075
16.5 | 1.4556 | 0.07585 | -0.052 | 19.1905
17 | 1.4648 | 0.08101 | -0.0529 | 18.0817
17.5 | 1.474 | 0.08631 | -0.054 | 17.078
18.5 | 1.4927 | 0.09709 | -0.0567 | 15.3744
19 | 1.4989 | 0.10307 | -0.0584 | 14.5425
19.5 | 1.5059 | 0.10899 | -0.0604 | 13.8169
20 | 1.5121 | 0.11502 | -0.0625 | 13.1464

## 83. Re 6M Mach 0.10 (1)
BIGFOIL.COM POLAR EXPORT
fx08s176
FX 08-S-176 |  |  |  | Cl Max: | 1.723 | at alpha= | 11.5 | deg
JavaFoil+Calcfoil stall+Eppler ext transition |  |  |  | L/D Max: | 164.942 | at alpha= | 0.5 | deg
Re: | 6000000 |  |  | Cd Min: | 0.00423 | at alpha= | -0.5 | deg
Mach: | 0.1 |  |  | Cl=0 at alpha= | -5.6441 | deg
|  |  |  | @ Cl=0.1, Cd= | 0.0059967
|  |  |  | @ Cl=0.4, Cd= | 0.0059565
|  |  |  | @ Cl=0.6, Cd= | 0.0051689
alpha (deg) | Cl | Cd | Cm | Cl/Cd
-18.5 | -0.36 | 0.15049 | -0.03 | -2.394
-18 | -0.374 | 0.14352 | -0.031 | -2.608
-17.5 | -0.388 | 0.14211 | -0.031 | -2.727
-17 | -0.4 | 0.13437 | -0.031 | -2.979
-16.5 | -0.413 | 0.12808 | -0.032 | -3.221
-16 | -0.424 | 0.12198 | -0.032 | -3.473
-15.5 | -0.434 | 0.11208 | -0.034 | -3.87
-15 | -0.442 | 0.10514 | -0.035 | -4.201
-14.5 | -0.447 | 0.10129 | -0.035 | -4.415
-14 | -0.451 | 0.0948 | -0.037 | -4.757
-13.5 | -0.452 | 0.08867 | -0.038 | -5.093
-13 | -0.449 | 0.08335 | -0.04 | -5.388
-12.5 | -0.443 | 0.07657 | -0.042 | -5.792
-12 | -0.434 | 0.0706 | -0.044 | -6.153
-11.5 | -0.421 | 0.06512 | -0.046 | -6.47
-11 | -0.404 | 0.06045 | -0.048 | -6.689
-10.5 | -0.387 | 0.05169 | -0.054 | -7.495
-10 | -0.424 | 0.00957 | -0.081 | -44.366
-9.5 | -0.392 | 0.00846 | -0.083 | -46.291
-9 | -0.352 | 0.00789 | -0.084 | -44.673
-8.5 | -0.308 | 0.00756 | -0.086 | -40.792
-8 | -0.259 | 0.00723 | -0.087 | -35.88
-7.5 | -0.208 | 0.00696 | -0.089 | -29.891
-7 | -0.154 | 0.00672 | -0.09 | -22.948
-6.5 | -0.099 | 0.0065 | -0.091 | -15.196
-6 | -0.042 | 0.00634 | -0.093 | -6.565
-5.5 | 0.017 | 0.00617 | -0.094 | 2.732
-5 | 0.076 | 0.00604 | -0.096 | 12.668
-4.5 | 0.137 | 0.00593 | -0.097 | 23.086
-4 | 0.198 | 0.00582 | -0.098 | 34.058
-3.5 | 0.26 | 0.00609 | -0.1 | 42.659
-3 | 0.322 | 0.00603 | -0.101 | 53.416
-2.5 | 0.386 | 0.00597 | -0.102 | 64.71
-2 | 0.448 | 0.00591 | -0.104 | 75.812
-1.5 | 0.51 | 0.00592 | -0.105 | 86.228
-1 | 0.572 | 0.00592 | -0.107 | 96.676
-0.5 | 0.635 | 0.00423 | -0.108 | 150.005
0 | 0.699 | 0.0044 | -0.109 | 158.685
0.5 | 0.761 | 0.00461 | -0.111 | 164.942
1 | 0.816 | 0.00506 | -0.112 | 161.305
1.5 | 0.877 | 0.00546 | -0.113 | 160.575
2 | 0.938 | 0.00582 | -0.115 | 161.377
2.5 | 0.999 | 0.00618 | -0.116 | 161.714
3 | 1.06 | 0.00653 | -0.117 | 162.294
3.5 | 1.121 | 0.00794 | -0.118 | 141.221
4 | 1.181 | 0.0084 | -0.12 | 140.711
4.5 | 1.242 | 0.00854 | -0.121 | 145.436
5 | 1.302 | 0.00902 | -0.122 | 144.292
5.5 | 1.362 | 0.0095 | -0.123 | 143.381
6 | 1.422 | 0.00999 | -0.125 | 142.368
6.5 | 1.482 | 0.01053 | -0.126 | 140.685
7 | 1.542 | 0.01106 | -0.127 | 139.424
7.5 | 1.601 | 0.01162 | -0.128 | 137.789
8 | 1.57 | 0.01923 | -0.122 | 81.634
8.5 | 1.609 | 0.02043 | -0.123 | 78.74
9 | 1.643 | 0.02165 | -0.124 | 75.911
9.5 | 1.672 | 0.02298 | -0.125 | 72.77
10 | 1.695 | 0.0244 | -0.125 | 69.488
10.5 | 1.712 | 0.02587 | -0.126 | 66.174
11 | 1.721 | 0.02744 | -0.127 | 62.721
11.5 | 1.723 | 0.02912 | -0.128 | 59.157
12 | 1.716 | 0.03089 | -0.128 | 55.568
12.5 | 1.702 | 0.03281 | -0.129 | 51.892
13 | 1.681 | 0.03478 | -0.13 | 48.325
13.5 | 1.652 | 0.03667 | -0.13 | 45.047
14 | 1.616 | 0.03895 | -0.131 | 41.492
14.5 | 1.574 | 0.04131 | -0.132 | 38.104
15 | 1.528 | 0.04331 | -0.132 | 35.274
15.5 | 1.477 | 0.04576 | -0.133 | 32.281
16 | 1.423 | 0.04818 | -0.134 | 29.536
16.5 | 1.365 | 0.05123 | -0.134 | 26.65

## 84. Re 6M Mach 0.10 (2)
BIGFOIL.COM POLAR EXPORT
fx08s176
FX 08-S-176 |  |  |  | Cl Max: | 1.5 | at alpha= | 20 | deg
XFOIL ncrit=9 |  |  |  | L/D Max: | 236.186 | at alpha= | 4.5 | deg
Re: | 6000000 |  |  | Cd Min: | 0.11915 | at alpha= | 20 | deg
Mach: | 0.1 |  |  | Cl=0 at alpha= | -4.9506 | deg
|  |  |  | @ Cl=0.1, Cd= | 0.0069571
|  |  |  | @ Cl=0.4, Cd= | 0.0062131
|  |  |  | @ Cl=0.6, Cd= | 0.0054489
alpha (deg) | Cl | Cd | Cm | Cl/Cd
-18.5 | -0.9655 | 0.04487 | -0.1265 | -21.5177
-18 | -1.0169 | 0.03439 | -0.1314 | -29.5696
-17.5 | -1.0212 | 0.0302 | -0.1305 | -33.8146
-17 | -1.0318 | 0.0262 | -0.1272 | -39.3817
-16.5 | -1.0213 | 0.02389 | -0.1237 | -42.7501
-16 | -1.0092 | 0.0218 | -0.1196 | -46.2936
-15.5 | -0.9881 | 0.02029 | -0.1157 | -48.6989
-15 | -0.9683 | 0.01875 | -0.1111 | -51.6427
-14.5 | -0.9472 | 0.01752 | -0.1061 | -54.0639
-14 | -0.9189 | 0.01663 | -0.1017 | -55.2556
-13.5 | -0.8796 | 0.01582 | -0.0992 | -55.6005
-13 | -0.8391 | 0.01492 | -0.0968 | -56.2399
-12.5 | -0.7989 | 0.01379 | -0.0944 | -57.9333
-12 | -0.7545 | 0.01293 | -0.0926 | -58.3527
-11.5 | -0.7079 | 0.01218 | -0.0911 | -58.1199
-11 | -0.6586 | 0.01156 | -0.09 | -56.9723
-10.5 | -0.6078 | 0.01102 | -0.0892 | -55.1543
-10 | -0.5557 | 0.01055 | -0.0885 | -52.673
-9.5 | -0.5037 | 0.01002 | -0.0878 | -50.2695
-9 | -0.451 | 0.00953 | -0.0873 | -47.3242
-8.5 | -0.3969 | 0.00917 | -0.0871 | -43.2824
-8 | -0.342 | 0.00888 | -0.0869 | -38.5135
-7.5 | -0.2878 | 0.00849 | -0.0867 | -33.8987
-7 | -0.2324 | 0.00823 | -0.0867 | -28.2382
-6.5 | -0.1763 | 0.00802 | -0.0869 | -21.9825
-6 | -0.1192 | 0.00782 | -0.0872 | -15.243
-5.5 | -0.0629 | 0.0075 | -0.0875 | -8.3867
-5 | -0.0057 | 0.00728 | -0.0879 | -0.78297
-4.5 | 0.052 | 0.00709 | -0.0884 | 7.3343
-4 | 0.1098 | 0.00693 | -0.0891 | 15.8442
-3.5 | 0.1678 | 0.00681 | -0.0897 | 24.6402
-3 | 0.2252 | 0.0066 | -0.0903 | 34.1212
-2.5 | 0.2835 | 0.00647 | -0.091 | 43.8176
-2 | 0.3424 | 0.00635 | -0.092 | 53.9213
-1.5 | 0.4013 | 0.00621 | -0.0929 | 64.6216
-1 | 0.4597 | 0.00602 | -0.0938 | 76.3621
-0.5 | 0.5186 | 0.00596 | -0.0948 | 87.0134
0 | 0.5769 | 0.00578 | -0.0959 | 99.8097
0.5 | 0.6362 | 0.00493 | -0.0977 | 129.0467
1 | 0.699 | 0.00423 | -0.1002 | 165.2482
1.5 | 0.7596 | 0.00417 | -0.1017 | 182.1583
2 | 0.8193 | 0.00424 | -0.103 | 193.2311
2.5 | 0.8784 | 0.00435 | -0.1041 | 201.931
3 | 0.9383 | 0.00442 | -0.1055 | 212.2851
3.5 | 0.9975 | 0.00448 | -0.1067 | 222.6562
4 | 1.0561 | 0.00461 | -0.1079 | 229.0889
4.5 | 1.1148 | 0.00472 | -0.1091 | 236.1864
5 | 1.1704 | 0.00501 | -0.1098 | 233.6128
5.5 | 1.2228 | 0.00551 | -0.11 | 221.9238
6 | 1.267 | 0.00645 | -0.1087 | 196.4341
6.5 | 1.3114 | 0.00728 | -0.1076 | 180.1374
7 | 1.2982 | 0.01057 | -0.0965 | 122.8193
7.5 | 1.2627 | 0.01303 | -0.0811 | 96.9071
8 | 1.2442 | 0.01547 | -0.071 | 80.4266
8.5 | 1.2527 | 0.01814 | -0.0673 | 69.0573
9 | 1.267 | 0.02106 | -0.0651 | 60.1614
9.5 | 1.281 | 0.02406 | -0.063 | 53.2419
10 | 1.2912 | 0.02727 | -0.0606 | 47.3487
10.5 | 1.2935 | 0.03104 | -0.0578 | 41.672
11 | 1.3025 | 0.03438 | -0.0556 | 37.8854
11.5 | 1.3134 | 0.03777 | -0.054 | 34.7736
12 | 1.3269 | 0.0412 | -0.0528 | 32.2063
12.5 | 1.3446 | 0.0444 | -0.052 | 30.2838
13 | 1.3596 | 0.04801 | -0.0513 | 28.3191
13.5 | 1.3751 | 0.05166 | -0.0509 | 26.6183
14 | 1.3933 | 0.05515 | -0.0507 | 25.2638
14.5 | 1.4048 | 0.05947 | -0.0505 | 23.622
15 | 1.4071 | 0.06496 | -0.0503 | 21.661
15.5 | 1.4219 | 0.06916 | -0.0506 | 20.5596
16 | 1.4344 | 0.07383 | -0.0512 | 19.4284
16.5 | 1.447 | 0.0786 | -0.052 | 18.4097
17 | 1.4594 | 0.08342 | -0.0528 | 17.4946
17.5 | 1.4671 | 0.08904 | -0.054 | 16.4769
18 | 1.4751 | 0.09473 | -0.0554 | 15.5716
19 | 1.49 | 0.10646 | -0.0588 | 13.9959
19.5 | 1.4966 | 0.11254 | -0.0608 | 13.2984
20 | 1.5 | 0.11915 | -0.0632 | 12.5892

## 85. Re 6M Mach 0.25 (1)
BIGFOIL.COM POLAR EXPORT
fx08s176
FX 08-S-176 |  |  |  | Cl Max: | 1.711 | at alpha= | 10.5 | deg
JavaFoil+Calcfoil stall+Eppler ext transition |  |  |  | L/D Max: | 166.914 | at alpha= | 0.5 | deg
Re: | 6000000 |  |  | Cd Min: | 0.00429 | at alpha= | -0.5 | deg
Mach: | 0.25 |  |  | Cl=0 at alpha= | -5.6441 | deg
|  |  |  | @ Cl=0.1, Cd= | 0.006091
|  |  |  | @ Cl=0.4, Cd= | 0.0060171
|  |  |  | @ Cl=0.6, Cd= | 0.0056631
alpha (deg) | Cl | Cd | Cm | Cl/Cd
-16.5 | -0.063 | 0.12497 | -0.036 | -0.507
-16 | -0.134 | 0.12361 | -0.035 | -1.083
-15.5 | -0.189 | 0.11706 | -0.035 | -1.616
-15 | -0.231 | 0.1116 | -0.036 | -2.074
-14.5 | -0.267 | 0.11022 | -0.035 | -2.423
-14 | -0.298 | 0.1046 | -0.034 | -2.846
-13.5 | -0.323 | 0.10064 | -0.034 | -3.212
-13 | -0.344 | 0.09293 | -0.035 | -3.699
-12.5 | -0.359 | 0.08692 | -0.037 | -4.128
-12 | -0.368 | 0.07947 | -0.038 | -4.627
-11.5 | -0.371 | 0.07258 | -0.041 | -5.107
-11 | -0.367 | 0.06628 | -0.043 | -5.535
-10.5 | -0.357 | 0.06067 | -0.046 | -5.884
-10 | -0.341 | 0.05583 | -0.049 | -6.103
-9.5 | -0.319 | 0.05061 | -0.053 | -6.306
-9 | -0.347 | 0.00858 | -0.086 | -40.397
-8.5 | -0.307 | 0.00793 | -0.088 | -38.771
-8 | -0.26 | 0.00752 | -0.089 | -34.635
-7.5 | -0.21 | 0.00716 | -0.091 | -29.285
-7 | -0.156 | 0.00688 | -0.092 | -22.73
-6.5 | -0.1 | 0.00665 | -0.094 | -15.086
-6 | -0.042 | 0.00647 | -0.095 | -6.557
-5.5 | 0.017 | 0.00629 | -0.097 | 2.731
-5 | 0.078 | 0.00613 | -0.098 | 12.751
-4.5 | 0.14 | 0.00602 | -0.099 | 23.277
-4 | 0.203 | 0.00591 | -0.101 | 34.359
-3.5 | 0.267 | 0.00578 | -0.102 | 46.129
-3 | 0.33 | 0.00611 | -0.104 | 54.069
-2.5 | 0.397 | 0.00602 | -0.105 | 65.868
-2 | 0.46 | 0.00596 | -0.107 | 77.266
-1.5 | 0.524 | 0.006 | -0.108 | 87.397
-1 | 0.588 | 0.00598 | -0.109 | 98.286
-0.5 | 0.652 | 0.00429 | -0.111 | 152.221
0 | 0.718 | 0.00448 | -0.112 | 160.346
0.5 | 0.782 | 0.00468 | -0.114 | 166.914
1 | 0.838 | 0.00518 | -0.115 | 161.852
1.5 | 0.901 | 0.00559 | -0.117 | 161.259
2 | 0.964 | 0.00597 | -0.118 | 161.449
2.5 | 1.026 | 0.00636 | -0.119 | 161.327
3 | 1.088 | 0.00675 | -0.12 | 161.239
3.5 | 1.151 | 0.00827 | -0.122 | 139.155
4 | 1.213 | 0.00878 | -0.123 | 138.058
4.5 | 1.275 | 0.00897 | -0.124 | 142.039
5 | 1.336 | 0.00949 | -0.126 | 140.802
5.5 | 1.398 | 0.01002 | -0.127 | 139.486
6 | 1.459 | 0.01059 | -0.128 | 137.839
6.5 | 1.52 | 0.01122 | -0.129 | 135.482
7 | 1.581 | 0.01185 | -0.131 | 133.452
7.5 | 1.642 | 0.01253 | -0.132 | 131.054
8 | 1.6 | 0.0209 | -0.125 | 76.553
8.5 | 1.637 | 0.02222 | -0.126 | 73.687
9 | 1.668 | 0.02363 | -0.127 | 70.606
9.5 | 1.691 | 0.02521 | -0.127 | 67.075
10 | 1.706 | 0.02675 | -0.128 | 63.791
10.5 | 1.711 | 0.0285 | -0.129 | 60.022
11 | 1.704 | 0.03034 | -0.13 | 56.169
11.5 | 1.686 | 0.03231 | -0.13 | 52.163
12 | 1.654 | 0.03448 | -0.131 | 47.982
12.5 | 1.61 | 0.03673 | -0.132 | 43.814
13 | 1.552 | 0.03917 | -0.132 | 39.618
13.5 | 1.481 | 0.0417 | -0.133 | 35.528
14 | 1.4 | 0.04392 | -0.134 | 31.875
14.5 | 1.307 | 0.04615 | -0.135 | 28.321
15 | 1.204 | 0.04846 | -0.135 | 24.851
15.5 | 1.093 | 0.05068 | -0.136 | 21.575

## 86. Re 6M Mach 0.25 (2)
BIGFOIL.COM POLAR EXPORT
fx08s176
FX 08-S-176 |  |  |  | Cl Max: | 1.428 | at alpha= | 20 | deg
XFOIL ncrit=9 |  |  |  | L/D Max: | 238.495 | at alpha= | 4.5 | deg
Re: | 6000000 |  |  | Cd Min: | 0.21316 | at alpha= | -20 | deg
Mach: | 0.25 |  |  | Cl=0 at alpha= | -4.9456 | deg
|  |  |  | @ Cl=0.1, Cd= | 0.0070774
|  |  |  | @ Cl=0.4, Cd= | 0.0063029
|  |  |  | @ Cl=0.6, Cd= | 0.0058757
alpha (deg) | Cl | Cd | Cm | Cl/Cd
-20 | -0.3035 | 0.21316 | -0.0401 | -1.4238
-19.5 | -0.2863 | 0.20639 | -0.044 | -1.3872
-19 | -0.2701 | 0.19846 | -0.0479 | -1.361
-18.5 | -0.2526 | 0.19126 | -0.0517 | -1.3207
-18 | -0.2325 | 0.18583 | -0.0554 | -1.2511
-17.5 | -0.2204 | 0.17666 | -0.059 | -1.2476
-16.5 | -0.182 | 0.16546 | -0.066 | -1.1
-16 | -0.1813 | 0.15344 | -0.0698 | -1.1816
-15.5 | -0.1654 | 0.14712 | -0.0731 | -1.1243
-15 | -0.1462 | 0.14168 | -0.0764 | -1.0319
-14.5 | -0.1331 | 0.13462 | -0.0797 | -0.98871
-14 | -0.3378 | 0.08523 | -0.1011 | -3.9634
-13.5 | -0.4907 | 0.04963 | -0.1314 | -9.8872
-13 | -0.6174 | 0.03405 | -0.133 | -18.1322
-12.5 | -0.7134 | 0.02418 | -0.121 | -29.5037
-12 | -0.7254 | 0.01991 | -0.1125 | -36.434
-11.5 | -0.7054 | 0.01689 | -0.1071 | -41.7644
-11 | -0.6703 | 0.01471 | -0.1032 | -45.5676
-10.5 | -0.6274 | 0.01301 | -0.1001 | -48.2244
-10 | -0.5767 | 0.01199 | -0.098 | -48.0984
-9.5 | -0.5236 | 0.01116 | -0.0962 | -46.9176
-9 | -0.4689 | 0.01049 | -0.0948 | -44.6997
-8.5 | -0.4138 | 0.00985 | -0.0936 | -42.0102
-8 | -0.3578 | 0.00931 | -0.0926 | -38.4318
-7.5 | -0.3003 | 0.00896 | -0.0919 | -33.5156
-7 | -0.243 | 0.00857 | -0.0913 | -28.3547
-6.5 | -0.1843 | 0.00825 | -0.0911 | -22.3394
-6 | -0.1249 | 0.00799 | -0.091 | -15.632
-5.5 | -0.0649 | 0.0078 | -0.0912 | -8.3205
-5 | -0.0065 | 0.00742 | -0.0912 | -0.87601
-4.5 | 0.0532 | 0.00721 | -0.0915 | 7.3786
-4 | 0.1132 | 0.00704 | -0.0919 | 16.0795
-3.5 | 0.1731 | 0.0069 | -0.0924 | 25.087
-3 | 0.2326 | 0.00669 | -0.0928 | 34.7683
-2.5 | 0.2935 | 0.00653 | -0.0936 | 44.9464
-2 | 0.3545 | 0.0064 | -0.0945 | 55.3906
-1.5 | 0.4154 | 0.00627 | -0.0954 | 66.252
-1 | 0.4758 | 0.0061 | -0.0963 | 78
-0.5 | 0.5366 | 0.00604 | -0.0973 | 88.8411
0 | 0.5976 | 0.0059 | -0.0984 | 101.2881
0.5 | 0.6588 | 0.00528 | -0.1 | 124.7727
1 | 0.7241 | 0.00433 | -0.1029 | 167.2286
1.5 | 0.7871 | 0.00425 | -0.1045 | 185.2
2 | 0.8489 | 0.00434 | -0.1058 | 195.5991
2.5 | 0.911 | 0.00442 | -0.1071 | 206.1086
3 | 0.9731 | 0.0045 | -0.1084 | 216.2444
3.5 | 1.0343 | 0.00461 | -0.1096 | 224.3601
4 | 1.0954 | 0.00473 | -0.1108 | 231.5856
4.5 | 1.1567 | 0.00485 | -0.1121 | 238.4948
5 | 1.2141 | 0.00518 | -0.1126 | 234.3822
5.5 | 1.2662 | 0.00582 | -0.1122 | 217.5601
6 | 1.3107 | 0.00681 | -0.1106 | 192.467
6.5 | 1.3549 | 0.0077 | -0.1089 | 175.961
7 | 1.3254 | 0.01113 | -0.0947 | 119.0836
8 | 1.2259 | 0.01976 | -0.0677 | 62.0395
8.5 | 1.2157 | 0.02456 | -0.0635 | 49.4992
9 | 1.2242 | 0.02787 | -0.0606 | 43.9254
9.5 | 1.2314 | 0.03131 | -0.0579 | 39.3293
10 | 1.2408 | 0.03468 | -0.0555 | 35.7785
10.5 | 1.253 | 0.0381 | -0.0537 | 32.8871
11 | 1.2679 | 0.04156 | -0.0523 | 30.5077
11.5 | 1.2825 | 0.04525 | -0.0512 | 28.3425
12 | 1.2989 | 0.04893 | -0.0504 | 26.5461
12.5 | 1.3177 | 0.05248 | -0.0498 | 25.1086
13 | 1.3343 | 0.05643 | -0.0495 | 23.6452
13.5 | 1.3519 | 0.06034 | -0.0493 | 22.4047
14 | 1.368 | 0.06457 | -0.0493 | 21.1863
14.5 | 1.3764 | 0.06976 | -0.0494 | 19.7305
15 | 1.3782 | 0.07594 | -0.0497 | 18.1485
15.5 | 1.3887 | 0.08127 | -0.0504 | 17.0875
16 | 1.4004 | 0.08661 | -0.0513 | 16.169
16.5 | 1.407 | 0.09277 | -0.0525 | 15.1665
17 | 1.4107 | 0.09945 | -0.054 | 14.185
17.5 | 1.4156 | 0.10615 | -0.0558 | 13.3358
18 | 1.4195 | 0.11307 | -0.0579 | 12.5542
18.5 | 1.4221 | 0.12025 | -0.0604 | 11.8262
19 | 1.4236 | 0.12768 | -0.0631 | 11.1497
19.5 | 1.4262 | 0.13495 | -0.066 | 10.5684
20 | 1.428 | 0.14233 | -0.0691 | 10.033

## 87. Re 6M Mach 0.50 (1)
BIGFOIL.COM POLAR EXPORT
fx08s176
FX 08-S-176 |  |  |  | Cl Max: | 1.724 | at alpha= | 8.5 | deg
JavaFoil+Calcfoil stall+Eppler ext transition |  |  |  | L/D Max: | 170.776 | at alpha= | 0.5 | deg
Re: | 6000000 |  |  | Cd Min: | 0.00512 | at alpha= | 0 | deg
Mach: | 0.5 |  |  | Cl=0 at alpha= | -5.6452 | deg
|  |  |  | @ Cl=0.1, Cd= | 0.0065903
|  |  |  | @ Cl=0.4, Cd= | 0.0060487
|  |  |  | @ Cl=0.6, Cd= | 0.0062589
alpha (deg) | Cl | Cd | Cm | Cl/Cd
-20 | -0.775 | 0.15595 | -0.039 | -4.973
-19.5 | -0.749 | 0.1527 | -0.04 | -4.908
-19 | -0.723 | 0.14593 | -0.04 | -4.956
-18.5 | -0.697 | 0.14259 | -0.041 | -4.889
-18 | -0.671 | 0.137 | -0.042 | -4.898
-17.5 | -0.645 | 0.13076 | -0.043 | -4.931
-17 | -0.618 | 0.12658 | -0.043 | -4.885
-16.5 | -0.592 | 0.12664 | -0.044 | -4.678
-16 | -0.566 | 0.12029 | -0.045 | -4.704
-15.5 | -0.539 | 0.11551 | -0.045 | -4.665
-15 | -0.512 | 0.10941 | -0.045 | -4.676
-14.5 | -0.484 | 0.10586 | -0.045 | -4.576
-14 | -0.457 | 0.10099 | -0.044 | -4.523
-13.5 | -0.43 | 0.09949 | -0.044 | -4.32
-13 | -0.403 | 0.09335 | -0.045 | -4.315
-12.5 | -0.376 | 0.08928 | -0.045 | -4.21
-12 | -0.349 | 0.08612 | -0.045 | -4.05
-11.5 | -0.322 | 0.08366 | -0.046 | -3.846
-11 | -0.295 | 0.08172 | -0.047 | -3.607
-10.5 | -0.267 | 0.07702 | -0.046 | -3.47
-10 | -0.24 | 0.06898 | -0.047 | -3.481
-9.5 | -0.213 | 0.06127 | -0.049 | -3.477
-9 | -0.186 | 0.05736 | -0.05 | -3.236
-8.5 | -0.158 | 0.05296 | -0.051 | -2.988
-8 | -0.131 | 0.04888 | -0.053 | -2.676
-7.5 | -0.105 | 0.04077 | -0.065 | -2.567
-7 | -0.114 | 0.04457 | -0.047 | -2.558
-6.5 | -0.082 | 0.03874 | -0.061 | -2.126
-6 | -0.044 | 0.00723 | -0.106 | -6.089
-5.5 | 0.018 | 0.00686 | -0.107 | 2.669
-5 | 0.085 | 0.00663 | -0.109 | 12.772
-4.5 | 0.153 | 0.00645 | -0.111 | 23.779
-4 | 0.223 | 0.00628 | -0.112 | 35.586
-3.5 | 0.294 | 0.00616 | -0.114 | 47.788
-3 | 0.366 | 0.00608 | -0.115 | 60.206
-2.5 | 0.442 | 0.00601 | -0.117 | 73.455
-2 | 0.513 | 0.00627 | -0.119 | 81.806
-1.5 | 0.584 | 0.00625 | -0.12 | 93.448
-1 | 0.656 | 0.00629 | -0.122 | 104.227
-0.5 | 0.727 | 0.00635 | -0.124 | 114.436
0 | 0.803 | 0.00512 | -0.126 | 156.783
0.5 | 0.874 | 0.00512 | -0.127 | 170.776
1 | 0.934 | 0.00566 | -0.129 | 164.875
1.5 | 1.003 | 0.00632 | -0.13 | 158.643
2 | 1.072 | 0.0068 | -0.132 | 157.705
2.5 | 1.141 | 0.00733 | -0.133 | 155.622
3 | 1.21 | 0.00976 | -0.135 | 124.016
3.5 | 1.256 | 0.00829 | -0.134 | 151.44
4 | 1.315 | 0.01057 | -0.134 | 124.336
4.5 | 1.374 | 0.01094 | -0.135 | 125.612
5 | 1.427 | 0.01186 | -0.135 | 120.362
5.5 | 1.484 | 0.01273 | -0.135 | 116.552
6 | 1.541 | 0.01359 | -0.136 | 113.438
6.5 | 1.598 | 0.01452 | -0.137 | 110.096
7 | 1.657 | 0.01542 | -0.137 | 107.479
7.5 | 1.715 | 0.01633 | -0.138 | 105.035
8 | 1.715 | 0.03046 | -0.136 | 56.311
8.5 | 1.724 | 0.03281 | -0.137 | 52.531
9 | 1.692 | 0.03522 | -0.138 | 48.042
9.5 | 1.562 | 0.0381 | -0.139 | 40.981
10 | 1.016 | 0.04059 | -0.14 | 25.034
10.5 | 1.047 | 0.04425 | -0.141 | 23.673
11 | 1.079 | 0.04792 | -0.142 | 22.514
11.5 | 1.11 | 0.05235 | -0.142 | 21.195
12 | 1.14 | 0.05703 | -0.143 | 19.99
12.5 | 1.171 | 0.06008 | -0.144 | 19.484
13 | 1.201 | 0.06492 | -0.145 | 18.503
13.5 | 1.231 | 0.07034 | -0.145 | 17.504

## 88. Re 6M Mach 0.50 (2)
BIGFOIL.COM POLAR EXPORT
fx08s176
FX 08-S-176 |  |  |  | Cl Max: | 1.531 | at alpha= | 6.5 | deg
XFOIL ncrit=9 |  |  |  | L/D Max: | 238.092 | at alpha= | 4.5 | deg
Re: | 6000000 |  |  | Cd Min: | 0.23231 | at alpha= | -20 | deg
Mach: | 0.5 |  |  | Cl=0 at alpha= | -4.9659 | deg
|  |  |  | @ Cl=0.1, Cd= | 0.0080022
|  |  |  | @ Cl=0.4, Cd= | 0.0067419
|  |  |  | @ Cl=0.6, Cd= | 0.0063669
alpha (deg) | Cl | Cd | Cm | Cl/Cd
-20 | -0.3259 | 0.23231 | -0.036 | -1.4029
-19.5 | -0.3008 | 0.22445 | -0.0412 | -1.3402
-19 | -0.2757 | 0.21695 | -0.0464 | -1.2708
-18.5 | -0.2522 | 0.20905 | -0.0514 | -1.2064
-18 | -0.2284 | 0.20124 | -0.0562 | -1.135
-17.5 | -0.2056 | 0.19337 | -0.0607 | -1.0632
-17 | -0.1807 | 0.18685 | -0.0651 | -0.96709
-16.5 | -0.1597 | 0.17865 | -0.0693 | -0.89393
-16 | -0.135 | 0.17242 | -0.0734 | -0.78297
-15.5 | -0.1135 | 0.16487 | -0.0773 | -0.68842
-15 | -0.0952 | 0.15694 | -0.0813 | -0.6066
-14.5 | -0.0805 | 0.14791 | -0.0852 | -0.54425
-14 | -0.0627 | 0.14045 | -0.0889 | -0.44642
-13.5 | -0.0438 | 0.13341 | -0.0925 | -0.32831
-13 | -0.0253 | 0.1265 | -0.0961 | -0.2
-12.5 | -0.0112 | 0.11876 | -0.0997 | -0.094308
-12 | 0.0016 | 0.11106 | -0.1034 | 0.014407
-11.5 | 0.0146 | 0.10365 | -0.1071 | 0.14086
-11 | 0.0201 | 0.09514 | -0.1112 | 0.21127
-10.5 | 0.0287 | 0.08754 | -0.1153 | 0.32785
-10 | 0.0391 | 0.08047 | -0.1191 | 0.4859
-9.5 | 0.0368 | 0.07175 | -0.124 | 0.51289
-9 | 0.0277 | 0.06239 | -0.1298 | 0.44398
-8.5 | 0.0179 | 0.05272 | -0.138 | 0.33953
-8 | -0.0077 | 0.04378 | -0.1441 | -0.17588
-7.5 | -0.0483 | 0.03791 | -0.1387 | -1.2741
-7 | -0.0728 | 0.03157 | -0.1324 | -2.306
-6.5 | -0.0945 | 0.02356 | -0.1246 | -4.011
-6 | -0.094 | 0.01593 | -0.1171 | -5.9008
-5.5 | -0.0693 | 0.00982 | -0.1109 | -7.057
-5 | -0.0046 | 0.00881 | -0.1085 | -0.52213
-4.5 | 0.0629 | 0.00831 | -0.1068 | 7.5692
-4 | 0.1304 | 0.00775 | -0.1056 | 16.8258
-3.5 | 0.2002 | 0.00743 | -0.1052 | 26.9448
-3 | 0.2703 | 0.00717 | -0.1051 | 37.6987
-2.5 | 0.3395 | 0.00688 | -0.1052 | 49.3459
-2 | 0.4096 | 0.00672 | -0.1057 | 60.9524
-1.5 | 0.4794 | 0.00663 | -0.1063 | 72.3077
-1 | 0.5504 | 0.0065 | -0.1072 | 84.6769
-0.5 | 0.6212 | 0.00631 | -0.1083 | 98.4469
0 | 0.6923 | 0.00626 | -0.1095 | 110.5911
0.5 | 0.7626 | 0.00596 | -0.1109 | 127.953
1 | 0.8379 | 0.00492 | -0.1143 | 170.3049
1.5 | 0.9149 | 0.00463 | -0.117 | 197.6026
2 | 0.9878 | 0.00473 | -0.1185 | 208.8372
2.5 | 1.0598 | 0.0049 | -0.1198 | 216.2857
3 | 1.1332 | 0.00502 | -0.1212 | 225.7371
3.5 | 1.2051 | 0.0052 | -0.1223 | 231.75
4 | 1.2774 | 0.00538 | -0.1234 | 237.4349
4.5 | 1.3476 | 0.00566 | -0.124 | 238.0919
5 | 1.4054 | 0.00644 | -0.1225 | 218.2298
5.5 | 1.4523 | 0.00754 | -0.1191 | 192.6127
6 | 1.4981 | 0.00853 | -0.1155 | 175.6272
6.5 | 1.531 | 0.00967 | -0.1098 | 158.3247
8.5 | 1.2466 | 0.03659 | -0.0601 | 34.0694
9 | 1.1904 | 0.04504 | -0.0546 | 26.4298
9.5 | 1.145 | 0.05384 | -0.0512 | 21.2667
10 | 1.1467 | 0.05961 | -0.0501 | 19.2367
10.5 | 1.168 | 0.06398 | -0.0497 | 18.2557
11 | 1.1927 | 0.06819 | -0.0495 | 17.4908
11.5 | 1.2121 | 0.07308 | -0.0496 | 16.5859

## 89. Re 7M Mach 0.00 (1)
BIGFOIL.COM POLAR EXPORT
fx08s176
FX 08-S-176 |  |  |  | Cl Max: | 1.729 | at alpha= | 11.5 | deg
JavaFoil+Calcfoil stall+Eppler ext transition |  |  |  | L/D Max: | 161.956 | at alpha= | 2.5 | deg
Re: | 7000000 |  |  | Cd Min: | 0.00415 | at alpha= | -0.5 | deg
Mach: | 0 |  |  | Cl=0 at alpha= | -5.6441 | deg
|  |  |  | @ Cl=0.1, Cd= | 0.0058446
|  |  |  | @ Cl=0.4, Cd= | 0.0057902
|  |  |  | @ Cl=0.6, Cd= | 0.0049913
alpha (deg) | Cl | Cd | Cm | Cl/Cd
-19.5 | -0.377 | 0.1614 | -0.03 | -2.337
-19 | -0.389 | 0.15473 | -0.03 | -2.516
-18.5 | -0.401 | 0.1493 | -0.03 | -2.685
-18 | -0.413 | 0.14224 | -0.031 | -2.902
-17.5 | -0.424 | 0.13726 | -0.031 | -3.088
-17 | -0.434 | 0.13251 | -0.032 | -3.277
-16.5 | -0.444 | 0.12359 | -0.033 | -3.591
-16 | -0.452 | 0.11802 | -0.034 | -3.832
-15.5 | -0.46 | 0.10925 | -0.035 | -4.206
-15 | -0.465 | 0.10306 | -0.036 | -4.509
-14.5 | -0.468 | 0.09739 | -0.037 | -4.8
-14 | -0.468 | 0.09184 | -0.038 | -5.099
-13.5 | -0.466 | 0.08648 | -0.039 | -5.394
-13 | -0.462 | 0.08094 | -0.041 | -5.706
-12.5 | -0.454 | 0.07472 | -0.042 | -6.07
-12 | -0.443 | 0.06861 | -0.045 | -6.453
-11.5 | -0.429 | 0.06236 | -0.048 | -6.879
-11 | -0.413 | 0.05499 | -0.053 | -7.512
-10.5 | -0.459 | 0.00967 | -0.079 | -47.42
-10 | -0.429 | 0.00869 | -0.081 | -49.331
-9.5 | -0.393 | 0.0081 | -0.083 | -48.566
-9 | -0.353 | 0.00763 | -0.084 | -46.282
-8.5 | -0.309 | 0.00728 | -0.085 | -42.409
-8 | -0.259 | 0.007 | -0.087 | -37.024
-7.5 | -0.208 | 0.00675 | -0.088 | -30.73
-7 | -0.154 | 0.00653 | -0.09 | -23.558
-6.5 | -0.098 | 0.00633 | -0.091 | -15.556
-6 | -0.042 | 0.00616 | -0.092 | -6.739
-5.5 | 0.017 | 0.006 | -0.094 | 2.798
-5 | 0.076 | 0.00588 | -0.095 | 12.956
-4.5 | 0.137 | 0.00579 | -0.097 | 23.57
-4 | 0.197 | 0.00564 | -0.098 | 34.988
-3.5 | 0.259 | 0.00593 | -0.099 | 43.606
-3 | 0.321 | 0.00587 | -0.101 | 54.588
-2.5 | 0.385 | 0.0058 | -0.102 | 66.292
-2 | 0.446 | 0.00576 | -0.103 | 77.451
-1.5 | 0.508 | 0.00577 | -0.105 | 88.069
-1 | 0.57 | 0.00578 | -0.106 | 98.628
-0.5 | 0.632 | 0.00415 | -0.108 | 152.323
0 | 0.695 | 0.0043 | -0.109 | 161.588
0.5 | 0.757 | 0.00481 | -0.11 | 157.43
1 | 0.812 | 0.00513 | -0.112 | 158.415
1.5 | 0.873 | 0.00548 | -0.113 | 159.265
2 | 0.934 | 0.0058 | -0.114 | 160.971
2.5 | 0.994 | 0.00614 | -0.115 | 161.956
3 | 1.055 | 0.00743 | -0.117 | 142.069
3.5 | 1.115 | 0.00783 | -0.118 | 142.446
4 | 1.176 | 0.00824 | -0.119 | 142.624
4.5 | 1.236 | 0.00866 | -0.12 | 142.661
5 | 1.296 | 0.00878 | -0.122 | 147.59
5.5 | 1.356 | 0.00925 | -0.123 | 146.576
6 | 1.415 | 0.00969 | -0.124 | 146.124
6.5 | 1.475 | 0.0102 | -0.125 | 144.589
7 | 1.534 | 0.01069 | -0.127 | 143.546
7.5 | 1.593 | 0.01122 | -0.128 | 142.014
8 | 1.569 | 0.01824 | -0.122 | 86.057
8.5 | 1.607 | 0.01944 | -0.123 | 82.695
9 | 1.641 | 0.02067 | -0.124 | 79.408
9.5 | 1.671 | 0.02193 | -0.125 | 76.202
10 | 1.695 | 0.02328 | -0.125 | 72.841
10.5 | 1.713 | 0.02463 | -0.126 | 69.558
11 | 1.724 | 0.0261 | -0.127 | 66.065
11.5 | 1.729 | 0.02767 | -0.127 | 62.478
12 | 1.726 | 0.02935 | -0.128 | 58.808
12.5 | 1.716 | 0.03091 | -0.129 | 55.505
13 | 1.699 | 0.03266 | -0.13 | 52.017
13.5 | 1.674 | 0.0348 | -0.13 | 48.121
14 | 1.644 | 0.03686 | -0.131 | 44.605
14.5 | 1.608 | 0.03922 | -0.131 | 41.004
15 | 1.567 | 0.04115 | -0.132 | 38.088
15.5 | 1.522 | 0.04367 | -0.133 | 34.844
16 | 1.474 | 0.04598 | -0.133 | 32.055
16.5 | 1.423 | 0.04897 | -0.134 | 29.056

## 90. Re 7M Mach 0.00 (2)
BIGFOIL.COM POLAR EXPORT
fx08s176
FX 08-S-176 |  |  |  | Cl Max: | 1.5375 | at alpha= | 20 | deg
XFOIL ncrit=9 |  |  |  | L/D Max: | 243.89 | at alpha= | 4.5 | deg
Re: | 7000000 |  |  | Cd Min: | 0.11127 | at alpha= | 20 | deg
Mach: | 0 |  |  | Cl=0 at alpha= | -4.9615 | deg
|  |  |  | @ Cl=0.1, Cd= | 0.0067031
|  |  |  | @ Cl=0.4, Cd= | 0.0060114
|  |  |  | @ Cl=0.6, Cd= | 0.0054424
alpha (deg) | Cl | Cd | Cm | Cl/Cd
-20 | -1.0744 | 0.04759 | -0.1216 | -22.5762
-19.5 | -1.0906 | 0.03945 | -0.1271 | -27.6451
-19 | -1.1045 | 0.03339 | -0.129 | -33.0788
-18.5 | -1.1069 | 0.02938 | -0.1282 | -37.6753
-18 | -1.1143 | 0.02561 | -0.1253 | -43.5103
-17.5 | -1.0975 | 0.02371 | -0.1226 | -46.2885
-17 | -1.0898 | 0.02137 | -0.1185 | -50.9967
-16.5 | -1.0678 | 0.01996 | -0.1151 | -53.497
-16 | -1.0447 | 0.01863 | -0.1115 | -56.0762
-15.5 | -1.0168 | 0.01765 | -0.108 | -57.6091
-15 | -0.9939 | 0.01654 | -0.1033 | -60.0907
-14.5 | -0.9661 | 0.01577 | -0.099 | -61.2619
-14 | -0.927 | 0.01504 | -0.0967 | -61.6356
-13.5 | -0.8847 | 0.0144 | -0.0948 | -61.4375
-13 | -0.8421 | 0.01365 | -0.093 | -61.6923
-12.5 | -0.799 | 0.0128 | -0.0913 | -62.4219
-12 | -0.7532 | 0.0121 | -0.0899 | -62.2479
-11.5 | -0.7056 | 0.01141 | -0.0887 | -61.8405
-11 | -0.6561 | 0.01086 | -0.0879 | -60.4144
-10.5 | -0.6051 | 0.01039 | -0.0873 | -58.2387
-10 | -0.5531 | 0.00998 | -0.0869 | -55.4208
-9.5 | -0.5011 | 0.00951 | -0.0864 | -52.6919
-9 | -0.4485 | 0.00908 | -0.0861 | -49.3943
-8.5 | -0.3946 | 0.00876 | -0.086 | -45.0457
-8 | -0.3401 | 0.0085 | -0.0859 | -40.0118
-7.5 | -0.286 | 0.00816 | -0.0859 | -35.049
-7 | -0.2307 | 0.00789 | -0.086 | -29.2395
-6.5 | -0.1744 | 0.00767 | -0.0863 | -22.7379
-6 | -0.1177 | 0.00747 | -0.0868 | -15.7564
-5.5 | -0.0612 | 0.00723 | -0.0872 | -8.4647
-5 | -0.0044 | 0.00699 | -0.0876 | -0.62947
-4.5 | 0.0528 | 0.00681 | -0.0882 | 7.7533
-4 | 0.1102 | 0.00668 | -0.0888 | 16.497
-3.5 | 0.1677 | 0.00657 | -0.0895 | 25.5251
-3 | 0.2254 | 0.00639 | -0.0902 | 35.2739
-2.5 | 0.2838 | 0.00624 | -0.0911 | 45.4808
-2 | 0.3424 | 0.00613 | -0.092 | 55.8564
-1.5 | 0.4007 | 0.00601 | -0.0929 | 66.6722
-1 | 0.4587 | 0.00585 | -0.0938 | 78.4103
-0.5 | 0.5171 | 0.00579 | -0.0948 | 89.3092
0 | 0.5759 | 0.00566 | -0.0959 | 101.7491
0.5 | 0.6346 | 0.00513 | -0.0974 | 123.7037
1 | 0.6958 | 0.0043 | -0.0999 | 161.814
1.5 | 0.757 | 0.00403 | -0.1017 | 187.8412
2 | 0.8162 | 0.00409 | -0.103 | 199.5599
2.5 | 0.8757 | 0.00414 | -0.1043 | 211.5217
3 | 0.9349 | 0.00422 | -0.1056 | 221.5403
3.5 | 0.9935 | 0.00432 | -0.1068 | 229.9769
4 | 1.0518 | 0.00443 | -0.108 | 237.4266
4.5 | 1.1097 | 0.00455 | -0.1092 | 243.8901
5 | 1.1642 | 0.00489 | -0.1097 | 238.0777
5.5 | 1.214 | 0.00552 | -0.1095 | 219.9275
6 | 1.2588 | 0.0064 | -0.1085 | 196.6875
6.5 | 1.3037 | 0.00721 | -0.1075 | 180.8183
7.5 | 1.2564 | 0.01296 | -0.0811 | 96.9444
8 | 1.2707 | 0.0141 | -0.0755 | 90.1206
8.5 | 1.2816 | 0.01584 | -0.0706 | 80.9091
9 | 1.2934 | 0.0184 | -0.0674 | 70.2935
9.5 | 1.3071 | 0.02133 | -0.0652 | 61.2799
10 | 1.3192 | 0.02443 | -0.063 | 53.9992
10.5 | 1.3263 | 0.02785 | -0.0605 | 47.623
11 | 1.3344 | 0.03119 | -0.0582 | 42.7829
11.5 | 1.343 | 0.03455 | -0.0561 | 38.8712
12 | 1.3532 | 0.038 | -0.0545 | 35.6105
12.5 | 1.368 | 0.04128 | -0.0534 | 33.1395
13 | 1.3842 | 0.04458 | -0.0527 | 31.0498
13.5 | 1.398 | 0.04827 | -0.0521 | 28.9621
14 | 1.4136 | 0.05188 | -0.0517 | 27.2475
14.5 | 1.4213 | 0.05639 | -0.0512 | 25.2048
15 | 1.4341 | 0.06058 | -0.0511 | 23.6728
15.5 | 1.4476 | 0.06478 | -0.0513 | 22.3464
16 | 1.4639 | 0.06876 | -0.0517 | 21.29
16.5 | 1.4767 | 0.07328 | -0.0523 | 20.1515
17 | 1.4905 | 0.07774 | -0.053 | 19.1729
17.5 | 1.4995 | 0.08292 | -0.054 | 18.0837
18 | 1.5081 | 0.08831 | -0.0552 | 17.0773
18.5 | 1.5166 | 0.09378 | -0.0565 | 16.1719
19 | 1.5265 | 0.09908 | -0.058 | 15.4067
20 | 1.5375 | 0.11127 | -0.0619 | 13.8177

## 91. Re 7M Mach 0.10 (1)
BIGFOIL.COM POLAR EXPORT
fx08s176
FX 08-S-176 |  |  |  | Cl Max: | 1.725 | at alpha= | 11.5 | deg
JavaFoil+Calcfoil stall+Eppler ext transition |  |  |  | L/D Max: | 162.358 | at alpha= | 2.5 | deg
Re: | 7000000 |  |  | Cd Min: | 0.00414 | at alpha= | -0.5 | deg
Mach: | 0.1 |  |  | Cl=0 at alpha= | -5.6441 | deg
|  |  |  | @ Cl=0.1, Cd= | 0.0058355
|  |  |  | @ Cl=0.4, Cd= | 0.0058
|  |  |  | @ Cl=0.6, Cd= | 0.0050489
alpha (deg) | Cl | Cd | Cm | Cl/Cd
-18.5 | -0.36 | 0.14894 | -0.031 | -2.42
-18 | -0.374 | 0.1419 | -0.031 | -2.639
-17.5 | -0.388 | 0.13981 | -0.031 | -2.773
-17 | -0.4 | 0.13357 | -0.031 | -2.998
-16.5 | -0.413 | 0.12779 | -0.032 | -3.229
-16 | -0.424 | 0.12141 | -0.033 | -3.491
-15.5 | -0.434 | 0.11184 | -0.035 | -3.88
-15 | -0.442 | 0.10485 | -0.036 | -4.215
-14.5 | -0.447 | 0.10004 | -0.036 | -4.472
-14 | -0.451 | 0.09355 | -0.038 | -4.822
-13.5 | -0.452 | 0.08794 | -0.039 | -5.137
-13 | -0.449 | 0.08247 | -0.04 | -5.449
-12.5 | -0.444 | 0.07565 | -0.042 | -5.869
-12 | -0.435 | 0.06973 | -0.044 | -6.237
-11.5 | -0.422 | 0.06427 | -0.046 | -6.564
-11 | -0.407 | 0.05748 | -0.051 | -7.079
-10.5 | -0.404 | 0.03569 | -0.065 | -11.331
-10 | -0.426 | 0.00898 | -0.081 | -47.456
-9.5 | -0.392 | 0.0082 | -0.083 | -47.822
-9 | -0.353 | 0.00767 | -0.084 | -45.949
-8.5 | -0.309 | 0.00735 | -0.086 | -42.026
-8 | -0.26 | 0.00702 | -0.087 | -37.005
-7.5 | -0.208 | 0.00677 | -0.089 | -30.708
-7 | -0.154 | 0.00654 | -0.09 | -23.59
-6.5 | -0.099 | 0.00633 | -0.091 | -15.598
-6 | -0.042 | 0.00616 | -0.093 | -6.764
-5.5 | 0.017 | 0.00602 | -0.094 | 2.798
-5 | 0.077 | 0.00587 | -0.096 | 13.025
-4.5 | 0.137 | 0.00578 | -0.097 | 23.704
-4 | 0.198 | 0.00568 | -0.098 | 34.911
-3.5 | 0.26 | 0.0059 | -0.1 | 44.073
-3 | 0.322 | 0.0059 | -0.101 | 54.579
-2.5 | 0.386 | 0.0058 | -0.103 | 66.675
-2 | 0.448 | 0.0058 | -0.104 | 77.29
-1.5 | 0.51 | 0.00579 | -0.105 | 88.132
-1 | 0.573 | 0.00575 | -0.107 | 99.518
-0.5 | 0.635 | 0.00414 | -0.108 | 153.431
0 | 0.699 | 0.00431 | -0.109 | 162.118
0.5 | 0.761 | 0.00469 | -0.111 | 162.161
1 | 0.816 | 0.00518 | -0.112 | 157.553
1.5 | 0.877 | 0.00549 | -0.113 | 159.708
2 | 0.938 | 0.00585 | -0.115 | 160.522
2.5 | 0.999 | 0.00616 | -0.116 | 162.358
3 | 1.06 | 0.00746 | -0.117 | 142.15
3.5 | 1.121 | 0.00788 | -0.118 | 142.232
4 | 1.181 | 0.00829 | -0.12 | 142.585
4.5 | 1.242 | 0.00871 | -0.121 | 142.561
5 | 1.302 | 0.00888 | -0.122 | 146.689
5.5 | 1.362 | 0.00932 | -0.123 | 146.162
6 | 1.422 | 0.00977 | -0.125 | 145.495
6.5 | 1.482 | 0.01029 | -0.126 | 143.99
7 | 1.542 | 0.01081 | -0.127 | 142.656
7.5 | 1.601 | 0.0114 | -0.128 | 140.385
8 | 1.574 | 0.01855 | -0.123 | 84.862
8.5 | 1.612 | 0.01979 | -0.123 | 81.419
9 | 1.646 | 0.02099 | -0.124 | 78.413
9.5 | 1.675 | 0.02229 | -0.125 | 75.167
10 | 1.698 | 0.02367 | -0.126 | 71.756
10.5 | 1.715 | 0.02509 | -0.127 | 68.342
11 | 1.724 | 0.0266 | -0.127 | 64.807
11.5 | 1.725 | 0.02822 | -0.128 | 61.137
12 | 1.719 | 0.02994 | -0.129 | 57.432
12.5 | 1.705 | 0.0318 | -0.129 | 53.627
13 | 1.684 | 0.03346 | -0.13 | 50.318
13.5 | 1.655 | 0.03555 | -0.131 | 46.539
14 | 1.619 | 0.03773 | -0.131 | 42.904
14.5 | 1.577 | 0.04002 | -0.132 | 39.396
15 | 1.53 | 0.04219 | -0.132 | 36.253
15.5 | 1.478 | 0.04461 | -0.133 | 33.138
16 | 1.424 | 0.04696 | -0.134 | 30.326
16.5 | 1.366 | 0.04992 | -0.134 | 27.373

## 92. Re 7M Mach 0.10 (2)
BIGFOIL.COM POLAR EXPORT
fx08s176
FX 08-S-176 |  |  |  | Cl Max: | 1.5275 | at alpha= | 20 | deg
XFOIL ncrit=9 |  |  |  | L/D Max: | 243.93 | at alpha= | 4.5 | deg
Re: | 7000000 |  |  | Cd Min: | 0.11502 | at alpha= | 20 | deg
Mach: | 0.1 |  |  | Cl=0 at alpha= | -4.9601 | deg
|  |  |  | @ Cl=0.1, Cd= | 0.0067162
|  |  |  | @ Cl=0.4, Cd= | 0.0060267
|  |  |  | @ Cl=0.6, Cd= | 0.0053659
alpha (deg) | Cl | Cd | Cm | Cl/Cd
-18.5 | -1.0157 | 0.03899 | -0.1304 | -26.0503
-18 | -1.0523 | 0.03131 | -0.1317 | -33.6091
-17.5 | -1.0498 | 0.02798 | -0.1299 | -37.5197
-17 | -1.0592 | 0.02428 | -0.1258 | -43.6244
-16.5 | -1.0437 | 0.02236 | -0.1222 | -46.6771
-16 | -1.029 | 0.02045 | -0.118 | -50.3178
-15.5 | -1.008 | 0.01894 | -0.1138 | -53.2207
-15 | -0.985 | 0.01765 | -0.1093 | -55.8074
-14.5 | -0.9642 | 0.01662 | -0.1038 | -58.0144
-14 | -0.9298 | 0.01572 | -0.1005 | -59.1476
-13.5 | -0.8891 | 0.01496 | -0.0981 | -59.4318
-13 | -0.8469 | 0.01415 | -0.096 | -59.8516
-12.5 | -0.8019 | 0.01345 | -0.0942 | -59.6208
-12 | -0.7574 | 0.01255 | -0.0923 | -60.3506
-11.5 | -0.7102 | 0.01177 | -0.0909 | -60.3398
-11 | -0.6609 | 0.01112 | -0.0898 | -59.4335
-10.5 | -0.6099 | 0.01059 | -0.089 | -57.5921
-10 | -0.5577 | 0.01012 | -0.0883 | -55.1087
-9.5 | -0.5046 | 0.0097 | -0.0879 | -52.0206
-9 | -0.4521 | 0.0092 | -0.0873 | -49.1413
-8.5 | -0.398 | 0.00884 | -0.087 | -45.0226
-8 | -0.3431 | 0.00855 | -0.0869 | -40.1287
-7.5 | -0.2883 | 0.00824 | -0.0867 | -34.9879
-7 | -0.2326 | 0.00794 | -0.0868 | -29.2947
-6.5 | -0.1759 | 0.0077 | -0.0871 | -22.8442
-6 | -0.1187 | 0.0075 | -0.0874 | -15.8267
-5.5 | -0.0616 | 0.00727 | -0.0878 | -8.4732
-5 | -0.0046 | 0.00701 | -0.0882 | -0.65621
-4.5 | 0.053 | 0.00683 | -0.0887 | 7.7599
-4 | 0.1108 | 0.00669 | -0.0893 | 16.562
-3.5 | 0.1687 | 0.00658 | -0.09 | 25.6383
-3 | 0.2269 | 0.0064 | -0.0907 | 35.4531
-2.5 | 0.2856 | 0.00625 | -0.0915 | 45.696
-2 | 0.3446 | 0.00614 | -0.0925 | 56.1238
-1.5 | 0.4033 | 0.00602 | -0.0934 | 66.9934
-1 | 0.4616 | 0.00586 | -0.0943 | 78.7713
-0.5 | 0.5204 | 0.00581 | -0.0953 | 89.5697
0.5 | 0.6387 | 0.00515 | -0.0979 | 124.0194
1 | 0.7003 | 0.00432 | -0.1003 | 162.1065
1.5 | 0.7619 | 0.00405 | -0.1022 | 188.1235
2 | 0.8216 | 0.00411 | -0.1035 | 199.9027
2.5 | 0.8815 | 0.00416 | -0.1048 | 211.899
3 | 0.9412 | 0.00423 | -0.1061 | 222.5059
3.5 | 1.0001 | 0.00435 | -0.1073 | 229.908
4 | 1.059 | 0.00444 | -0.1085 | 238.5135
4.5 | 1.1172 | 0.00458 | -0.1097 | 243.9301
5 | 1.1719 | 0.00493 | -0.1102 | 237.7079
5.5 | 1.2216 | 0.00558 | -0.1099 | 218.9247
6 | 1.2668 | 0.00646 | -0.1088 | 196.0991
6.5 | 1.3115 | 0.00729 | -0.1077 | 179.904
7 | 1.2766 | 0.01131 | -0.0928 | 112.8736
8 | 1.2639 | 0.0146 | -0.0736 | 86.5685
8.5 | 1.2729 | 0.01678 | -0.0691 | 75.8582
9 | 1.2867 | 0.01958 | -0.0666 | 65.715
9.5 | 1.3002 | 0.02262 | -0.0644 | 57.4801
10 | 1.3113 | 0.02579 | -0.0621 | 50.8453
10.5 | 1.3171 | 0.02929 | -0.0594 | 44.9676
11 | 1.3263 | 0.03255 | -0.0572 | 40.7465
11.5 | 1.3358 | 0.0359 | -0.0553 | 37.2089
12 | 1.3479 | 0.03935 | -0.0539 | 34.2541
12.5 | 1.3617 | 0.04284 | -0.0528 | 31.7857
13 | 1.3771 | 0.04635 | -0.0521 | 29.7109
13.5 | 1.3947 | 0.04971 | -0.0516 | 28.0567
14 | 1.4078 | 0.0537 | -0.0512 | 26.216
14.5 | 1.4141 | 0.05848 | -0.0508 | 24.1809
15 | 1.4312 | 0.06226 | -0.0509 | 22.9875
15.5 | 1.4423 | 0.06685 | -0.0511 | 21.5752
16 | 1.4573 | 0.0711 | -0.0515 | 20.4965
16.5 | 1.4724 | 0.07544 | -0.0522 | 19.5175
17 | 1.481 | 0.08068 | -0.053 | 18.3565
17.5 | 1.4903 | 0.08599 | -0.054 | 17.3311
18 | 1.5023 | 0.09099 | -0.0552 | 16.5106
18.5 | 1.5087 | 0.09688 | -0.0567 | 15.5729
19 | 1.5146 | 0.10293 | -0.0584 | 14.7149
19.5 | 1.5215 | 0.10893 | -0.0603 | 13.9677
20 | 1.5275 | 0.11502 | -0.0624 | 13.2803

## 93. Re 7M Mach 0.25 (1)
BIGFOIL.COM POLAR EXPORT
fx08s176
FX 08-S-176 |  |  |  | Cl Max: | 1.714 | at alpha= | 10.5 | deg
JavaFoil+Calcfoil stall+Eppler ext transition |  |  |  | L/D Max: | 164.321 | at alpha= | 0 | deg
Re: | 7000000 |  |  | Cd Min: | 0.00419 | at alpha= | -0.5 | deg
Mach: | 0.25 |  |  | Cl=0 at alpha= | -5.6441 | deg
|  |  |  | @ Cl=0.1, Cd= | 0.0059545
|  |  |  | @ Cl=0.4, Cd= | 0.00584
|  |  |  | @ Cl=0.6, Cd= | 0.0055598
alpha (deg) | Cl | Cd | Cm | Cl/Cd
-16.5 | -0.063 | 0.12375 | -0.036 | -0.512
-16 | -0.134 | 0.12124 | -0.036 | -1.104
-15.5 | -0.189 | 0.11699 | -0.036 | -1.618
-15 | -0.232 | 0.10976 | -0.036 | -2.109
-14.5 | -0.267 | 0.10773 | -0.035 | -2.479
-14 | -0.298 | 0.10308 | -0.035 | -2.889
-13.5 | -0.323 | 0.09835 | -0.034 | -3.287
-13 | -0.344 | 0.09315 | -0.035 | -3.691
-12.5 | -0.359 | 0.08567 | -0.037 | -4.19
-12 | -0.368 | 0.07822 | -0.039 | -4.703
-11.5 | -0.371 | 0.07142 | -0.042 | -5.193
-11 | -0.367 | 0.06535 | -0.044 | -5.621
-10.5 | -0.358 | 0.05971 | -0.048 | -5.989
-10 | -0.341 | 0.05515 | -0.05 | -6.186
-9.5 | -0.322 | 0.04666 | -0.058 | -6.911
-9 | -0.347 | 0.0082 | -0.086 | -42.395
-8.5 | -0.308 | 0.0077 | -0.088 | -39.945
-8 | -0.261 | 0.00731 | -0.089 | -35.659
-7.5 | -0.21 | 0.007 | -0.091 | -30.003
-7 | -0.156 | 0.00672 | -0.092 | -23.27
-6.5 | -0.1 | 0.00648 | -0.094 | -15.506
-6 | -0.042 | 0.00631 | -0.095 | -6.725
-5.5 | 0.017 | 0.00611 | -0.097 | 2.814
-5 | 0.078 | 0.00599 | -0.098 | 13.064
-4.5 | 0.14 | 0.00589 | -0.1 | 23.81
-4 | 0.203 | 0.00577 | -0.101 | 35.249
-3.5 | 0.267 | 0.00566 | -0.103 | 47.095
-3 | 0.331 | 0.0059 | -0.104 | 56.026
-2.5 | 0.397 | 0.00584 | -0.105 | 67.926
-2 | 0.46 | 0.00584 | -0.107 | 78.816
-1.5 | 0.524 | 0.00584 | -0.108 | 89.763
-1 | 0.588 | 0.00587 | -0.11 | 100.187
-0.5 | 0.653 | 0.00419 | -0.111 | 155.715
0 | 0.718 | 0.00437 | -0.112 | 164.321
0.5 | 0.782 | 0.00477 | -0.114 | 163.808
1 | 0.838 | 0.00529 | -0.115 | 158.545
1.5 | 0.901 | 0.00562 | -0.117 | 160.419
2 | 0.964 | 0.00599 | -0.118 | 160.835
2.5 | 1.026 | 0.0073 | -0.119 | 140.643
3 | 1.088 | 0.00773 | -0.12 | 140.707
3.5 | 1.151 | 0.00819 | -0.122 | 140.441
4 | 1.213 | 0.00865 | -0.123 | 140.267
4.5 | 1.275 | 0.00913 | -0.124 | 139.564
5 | 1.336 | 0.00932 | -0.126 | 143.425
5.5 | 1.398 | 0.00986 | -0.127 | 141.795
6 | 1.459 | 0.01038 | -0.128 | 140.567
6.5 | 1.52 | 0.01094 | -0.129 | 139.034
7 | 1.581 | 0.01154 | -0.131 | 137.051
7.5 | 1.642 | 0.01222 | -0.132 | 134.36
8 | 1.603 | 0.02028 | -0.125 | 79.033
8.5 | 1.64 | 0.02156 | -0.126 | 76.07
9 | 1.671 | 0.02291 | -0.127 | 72.948
9.5 | 1.694 | 0.02447 | -0.128 | 69.223
10 | 1.709 | 0.02596 | -0.128 | 65.827
10.5 | 1.714 | 0.02765 | -0.129 | 61.964
11 | 1.707 | 0.02942 | -0.13 | 58.02
11.5 | 1.688 | 0.03131 | -0.131 | 53.92
12 | 1.657 | 0.03341 | -0.131 | 49.596
12.5 | 1.612 | 0.03565 | -0.132 | 45.23
13 | 1.554 | 0.03796 | -0.133 | 40.943
13.5 | 1.483 | 0.04032 | -0.133 | 36.782
14 | 1.401 | 0.04283 | -0.134 | 32.71
14.5 | 1.308 | 0.045 | -0.135 | 29.067
15 | 1.205 | 0.04725 | -0.135 | 25.507
15.5 | 1.094 | 0.04941 | -0.136 | 22.144

## 94. Re 7M Mach 0.25 (2)
BIGFOIL.COM POLAR EXPORT
fx08s176
FX 08-S-176 |  |  |  | Cl Max: | 1.4568 | at alpha= | 20 | deg
XFOIL ncrit=9 |  |  |  | L/D Max: | 245.551 | at alpha= | 4.5 | deg
Re: | 7000000 |  |  | Cd Min: | 0.17691 | at alpha= | -17.5 | deg
Mach: | 0.25 |  |  | Cl=0 at alpha= | -4.9531 | deg
|  |  |  | @ Cl=0.1, Cd= | 0.0068349
|  |  |  | @ Cl=0.4, Cd= | 0.0061188
|  |  |  | @ Cl=0.6, Cd= | 0.005751
alpha (deg) | Cl | Cd | Cm | Cl/Cd
-17.5 | -0.2193 | 0.17691 | -0.0592 | -1.2396
-16.5 | -0.1915 | 0.16147 | -0.0664 | -1.186
-16 | -0.1837 | 0.15235 | -0.0703 | -1.2058
-15.5 | -0.1678 | 0.14603 | -0.0736 | -1.1491
-15 | -0.149 | 0.14066 | -0.0766 | -1.0593
-14.5 | -0.2164 | 0.11539 | -0.085 | -1.8754
-14 | -0.5616 | 0.04622 | -0.135 | -12.1506
-13.5 | -0.6457 | 0.0349 | -0.1361 | -18.5014
-13 | -0.7286 | 0.02552 | -0.1274 | -28.5502
-12.5 | -0.7619 | 0.02097 | -0.1166 | -36.3329
-12 | -0.7503 | 0.0177 | -0.1103 | -42.3898
-11.5 | -0.7194 | 0.01542 | -0.1058 | -46.6537
-11 | -0.6764 | 0.01391 | -0.1027 | -48.6269
-10.5 | -0.6302 | 0.01252 | -0.0999 | -50.3355
-10 | -0.5802 | 0.01141 | -0.0977 | -50.8501
-9.5 | -0.5264 | 0.01067 | -0.096 | -49.3346
-9 | -0.4713 | 0.01003 | -0.0946 | -46.989
-8.5 | -0.415 | 0.00953 | -0.0935 | -43.5467
-8 | -0.3592 | 0.00898 | -0.0925 | -40
-7.5 | -0.3013 | 0.00861 | -0.0919 | -34.9942
-7 | -0.2424 | 0.00829 | -0.0915 | -29.24
-6.5 | -0.1841 | 0.00791 | -0.0912 | -23.2743
-6 | -0.1246 | 0.00766 | -0.0912 | -16.2663
-5.5 | -0.0645 | 0.00747 | -0.0914 | -8.6345
-5 | -0.0056 | 0.00716 | -0.0914 | -0.78212
-4.5 | 0.0541 | 0.00695 | -0.0917 | 7.7842
-4 | 0.1139 | 0.0068 | -0.0921 | 16.75
-3.5 | 0.1742 | 0.00666 | -0.0927 | 26.1562
-3 | 0.2349 | 0.00647 | -0.0933 | 36.306
-2.5 | 0.2957 | 0.0063 | -0.0941 | 46.9365
-2 | 0.3567 | 0.00619 | -0.095 | 57.6252
-1.5 | 0.4175 | 0.00609 | -0.0958 | 68.555
-1 | 0.4777 | 0.00593 | -0.0967 | 80.5565
-0.5 | 0.5391 | 0.00584 | -0.0978 | 92.3116
0 | 0.6007 | 0.00575 | -0.099 | 104.4696
0.5 | 0.6616 | 0.00524 | -0.1005 | 126.2595
1 | 0.7254 | 0.00441 | -0.103 | 164.4898
1.5 | 0.7895 | 0.00414 | -0.105 | 190.7005
2 | 0.852 | 0.00417 | -0.1065 | 204.3165
2.5 | 0.9142 | 0.00423 | -0.1078 | 216.1229
3 | 0.9759 | 0.00434 | -0.1091 | 224.8618
3.5 | 1.0371 | 0.00447 | -0.1103 | 232.0134
4 | 1.0989 | 0.00454 | -0.1116 | 242.0485
4.5 | 1.159 | 0.00472 | -0.1126 | 245.5508
5 | 1.2152 | 0.00514 | -0.1129 | 236.4202
5.5 | 1.2652 | 0.00588 | -0.1122 | 215.1701
6 | 1.3112 | 0.00678 | -0.1108 | 193.3923
6.5 | 1.3549 | 0.0077 | -0.109 | 175.961
7 | 1.3035 | 0.01152 | -0.0908 | 113.151
7.5 | 1.2593 | 0.01429 | -0.0753 | 88.1246
8 | 1.2242 | 0.01979 | -0.0676 | 61.8595
8.5 | 1.2346 | 0.0232 | -0.0649 | 53.2155
9 | 1.2439 | 0.02653 | -0.0621 | 46.8865
9.5 | 1.2536 | 0.02977 | -0.0594 | 42.1095
10 | 1.2623 | 0.03312 | -0.0569 | 38.1129
10.5 | 1.2694 | 0.03678 | -0.0546 | 34.5133
11 | 1.284 | 0.04023 | -0.0531 | 31.9165
11.5 | 1.2998 | 0.04373 | -0.052 | 29.7233
12 | 1.3186 | 0.0471 | -0.0511 | 27.9958
12.5 | 1.334 | 0.05094 | -0.0504 | 26.1877
13 | 1.3518 | 0.05468 | -0.05 | 24.722
13.5 | 1.3694 | 0.05854 | -0.0497 | 23.3926
14 | 1.3796 | 0.06333 | -0.0495 | 21.7843
14.5 | 1.3869 | 0.06861 | -0.0495 | 20.2143
15 | 1.4036 | 0.07298 | -0.0499 | 19.2327
15.5 | 1.4134 | 0.07833 | -0.0505 | 18.0442
16 | 1.423 | 0.08383 | -0.0513 | 16.9748
16.5 | 1.4309 | 0.08972 | -0.0523 | 15.9485
17 | 1.4364 | 0.09605 | -0.0537 | 14.9547
17.5 | 1.4436 | 0.10228 | -0.0553 | 14.1142
18 | 1.4477 | 0.10909 | -0.0572 | 13.2707
18.5 | 1.4506 | 0.11614 | -0.0594 | 12.4901
19 | 1.4523 | 0.12345 | -0.062 | 11.7643
19.5 | 1.4551 | 0.13066 | -0.0647 | 11.1365
20 | 1.4568 | 0.13801 | -0.0678 | 10.5558

## 95. Re 7M Mach 0.50 (1)
BIGFOIL.COM POLAR EXPORT
fx08s176
FX 08-S-176 |  |  |  | Cl Max: | 1.725 | at alpha= | 8.5 | deg
JavaFoil+Calcfoil stall+Eppler ext transition |  |  |  | L/D Max: | 168.871 | at alpha= | 0 | deg
Re: | 7000000 |  |  | Cd Min: | 0.00475 | at alpha= | 0 | deg
Mach: | 0.5 |  |  | Cl=0 at alpha= | -5.6452 | deg
|  |  |  | @ Cl=0.1, Cd= | 0.0064125
|  |  |  | @ Cl=0.4, Cd= | 0.0058876
|  |  |  | @ Cl=0.6, Cd= | 0.0061306
alpha (deg) | Cl | Cd | Cm | Cl/Cd
-20 | -0.776 | 0.15355 | -0.039 | -5.051
-19.5 | -0.75 | 0.14999 | -0.04 | -4.997
-19 | -0.723 | 0.14615 | -0.041 | -4.95
-18.5 | -0.697 | 0.14169 | -0.041 | -4.922
-18 | -0.671 | 0.13493 | -0.042 | -4.974
-17.5 | -0.645 | 0.12945 | -0.043 | -4.982
-17 | -0.619 | 0.12496 | -0.043 | -4.95
-16.5 | -0.592 | 0.12481 | -0.044 | -4.747
-16 | -0.566 | 0.11835 | -0.045 | -4.782
-15.5 | -0.539 | 0.11281 | -0.045 | -4.778
-15 | -0.512 | 0.10859 | -0.045 | -4.714
-14.5 | -0.485 | 0.10455 | -0.045 | -4.636
-14 | -0.457 | 0.09917 | -0.044 | -4.609
-13.5 | -0.43 | 0.09655 | -0.044 | -4.452
-13 | -0.403 | 0.092 | -0.045 | -4.379
-12.5 | -0.376 | 0.0897 | -0.045 | -4.191
-12 | -0.349 | 0.08558 | -0.046 | -4.077
-11.5 | -0.322 | 0.08339 | -0.046 | -3.859
-11 | -0.295 | 0.08037 | -0.047 | -3.668
-10.5 | -0.267 | 0.07483 | -0.047 | -3.573
-10 | -0.24 | 0.06774 | -0.048 | -3.547
-9.5 | -0.213 | 0.0607 | -0.05 | -3.51
-9 | -0.186 | 0.05689 | -0.05 | -3.264
-8.5 | -0.158 | 0.0524 | -0.052 | -3.021
-8 | -0.131 | 0.0481 | -0.055 | -2.724
-7.5 | -0.106 | 0.03732 | -0.07 | -2.836
-7 | -0.114 | 0.04399 | -0.051 | -2.598
-6.5 | -0.083 | 0.03798 | -0.063 | -2.174
-6 | -0.044 | 0.00701 | -0.106 | -6.285
-5.5 | 0.018 | 0.00671 | -0.107 | 2.732
-5 | 0.085 | 0.00645 | -0.109 | 13.128
-4.5 | 0.153 | 0.00628 | -0.111 | 24.419
-4 | 0.224 | 0.00612 | -0.112 | 36.532
-3.5 | 0.295 | 0.006 | -0.114 | 49.132
-3 | 0.366 | 0.00591 | -0.115 | 61.973
-2.5 | 0.442 | 0.00586 | -0.117 | 75.47
-2 | 0.513 | 0.0061 | -0.119 | 84.113
-1.5 | 0.585 | 0.00612 | -0.121 | 95.586
-1 | 0.656 | 0.00617 | -0.122 | 106.325
-0.5 | 0.727 | 0.00621 | -0.124 | 117.118
0 | 0.803 | 0.00475 | -0.126 | 168.871
0.5 | 0.874 | 0.00525 | -0.127 | 166.331
1 | 0.934 | 0.00573 | -0.129 | 162.958
1.5 | 1.003 | 0.00632 | -0.13 | 158.615
2 | 1.072 | 0.00679 | -0.132 | 157.963
2.5 | 1.141 | 0.00889 | -0.133 | 128.409
3 | 1.21 | 0.00963 | -0.135 | 125.66
3.5 | 1.259 | 0.00812 | -0.134 | 154.958
4 | 1.317 | 0.00812 | -0.134 | 162.099
4.5 | 1.377 | 0.01098 | -0.135 | 125.409
5 | 1.434 | 0.01141 | -0.136 | 125.668
5.5 | 1.487 | 0.01235 | -0.136 | 120.385
6 | 1.545 | 0.01313 | -0.136 | 117.656
6.5 | 1.602 | 0.01404 | -0.137 | 114.075
7 | 1.66 | 0.01493 | -0.138 | 111.159
7.5 | 1.718 | 0.01586 | -0.139 | 108.308
8 | 1.718 | 0.02959 | -0.136 | 58.056
8.5 | 1.725 | 0.03192 | -0.137 | 54.028
9 | 1.693 | 0.03447 | -0.138 | 49.123
9.5 | 1.563 | 0.03727 | -0.139 | 41.926
10 | 1.017 | 0.03971 | -0.14 | 25.609
10.5 | 1.048 | 0.04298 | -0.141 | 24.384
11 | 1.079 | 0.04649 | -0.142 | 23.218
11.5 | 1.11 | 0.05075 | -0.143 | 21.877
12 | 1.141 | 0.05564 | -0.143 | 20.503
12.5 | 1.172 | 0.05903 | -0.144 | 19.849
13 | 1.202 | 0.06319 | -0.145 | 19.025
13.5 | 1.232 | 0.06824 | -0.146 | 18.048

## 96. Re 7M Mach 0.50 (2)
BIGFOIL.COM POLAR EXPORT
fx08s176
FX 08-S-176 |  |  |  | Cl Max: | 1.5305 | at alpha= | 6.5 | deg
XFOIL ncrit=9 |  |  |  | L/D Max: | 244.504 | at alpha= | 4 | deg
Re: | 7000000 |  |  | Cd Min: | 0.23259 | at alpha= | -20 | deg
Mach: | 0.5 |  |  | Cl=0 at alpha= | -4.9533 | deg
|  |  |  | @ Cl=0.1, Cd= | 0.0076199
|  |  |  | @ Cl=0.4, Cd= | 0.0065451
|  |  |  | @ Cl=0.6, Cd= | 0.006166
alpha (deg) | Cl | Cd | Cm | Cl/Cd
-20 | -0.3268 | 0.23259 | -0.0357 | -1.405
-19.5 | -0.3012 | 0.22467 | -0.0411 | -1.3406
-19 | -0.2797 | 0.21477 | -0.0464 | -1.3023
-18.5 | -0.2538 | 0.20835 | -0.0513 | -1.2181
-18 | -0.2295 | 0.20121 | -0.0559 | -1.1406
-17.5 | -0.2071 | 0.19308 | -0.0605 | -1.0726
-16.5 | -0.1618 | 0.17788 | -0.0691 | -0.9096
-16 | -0.1396 | 0.17058 | -0.0732 | -0.81838
-15.5 | -0.1197 | 0.16289 | -0.0773 | -0.73485
-15 | -0.0984 | 0.15565 | -0.0812 | -0.63219
-14.5 | -0.0803 | 0.14782 | -0.0851 | -0.54323
-14 | -0.0659 | 0.13948 | -0.089 | -0.47247
-13.5 | -0.0464 | 0.1326 | -0.0927 | -0.34992
-13 | -0.0263 | 0.1261 | -0.0963 | -0.20856
-12.5 | -0.0117 | 0.11844 | -0.1 | -0.098784
-12 | -0.0001 | 0.11046 | -0.1038 | -0.00090531
-11.5 | 0.0112 | 0.10272 | -0.1076 | 0.10903
-11 | 0.0198 | 0.09486 | -0.1115 | 0.20873
-10.5 | 0.0211 | 0.08604 | -0.116 | 0.24523
-10 | 0.0333 | 0.07927 | -0.1198 | 0.42008
-9.5 | 0.0268 | 0.06991 | -0.1253 | 0.38335
-9 | 0.0176 | 0.06052 | -0.1315 | 0.29081
-8.5 | 0.0083 | 0.05058 | -0.1412 | 0.1641
-8 | -0.019 | 0.04235 | -0.145 | -0.44864
-7.5 | -0.059 | 0.03678 | -0.1387 | -1.6041
-7 | -0.0831 | 0.0302 | -0.1322 | -2.7517
-6.5 | -0.1071 | 0.02184 | -0.1239 | -4.9038
-6 | -0.107 | 0.01398 | -0.1162 | -7.6538
-5.5 | -0.0726 | 0.00917 | -0.1107 | -7.9171
-5 | -0.0065 | 0.00835 | -0.1083 | -0.77844
-4.5 | 0.0631 | 0.00789 | -0.107 | 7.9975
-4 | 0.1314 | 0.00739 | -0.1059 | 17.7808
-3.5 | 0.2019 | 0.00711 | -0.1056 | 28.3966
-3 | 0.272 | 0.00688 | -0.1056 | 39.5349
-2.5 | 0.3419 | 0.00667 | -0.1057 | 51.2594
-2 | 0.4117 | 0.00652 | -0.1061 | 63.1442
-1.5 | 0.4829 | 0.00639 | -0.107 | 75.5712
-1 | 0.5541 | 0.00627 | -0.108 | 88.3732
-0.5 | 0.6247 | 0.00611 | -0.109 | 102.2422
0 | 0.6956 | 0.00608 | -0.1102 | 114.4079
0.5 | 0.7663 | 0.00587 | -0.1116 | 130.5451
1 | 0.8417 | 0.00481 | -0.1149 | 174.9896
1.5 | 0.9187 | 0.00448 | -0.1177 | 205.067
2 | 0.9916 | 0.00457 | -0.1193 | 216.9803
2.5 | 1.0648 | 0.00468 | -0.1208 | 227.5214
3 | 1.1377 | 0.00482 | -0.1221 | 236.0373
3.5 | 1.2098 | 0.00503 | -0.1233 | 240.5169
4 | 1.2812 | 0.00524 | -0.1242 | 244.5038
4.5 | 1.35 | 0.00558 | -0.1246 | 241.9355
5 | 1.404 | 0.00649 | -0.1225 | 216.3328
5.5 | 1.453 | 0.0075 | -0.1194 | 193.7333
6 | 1.5022 | 0.00838 | -0.1163 | 179.2601
6.5 | 1.5305 | 0.00964 | -0.1098 | 158.7656
8 | 1.3123 | 0.0288 | -0.0684 | 45.566
8.5 | 1.2268 | 0.03771 | -0.0591 | 32.5325
9 | 1.1716 | 0.04634 | -0.0539 | 25.2827
9.5 | 1.1375 | 0.05444 | -0.051 | 20.8946
10 | 1.1581 | 0.05867 | -0.0503 | 19.7392
10.5 | 1.182 | 0.06274 | -0.05 | 18.8397
11 | 1.2053 | 0.06706 | -0.0497 | 17.9735
11.5 | 1.2236 | 0.07201 | -0.0497 | 16.9921

## 97. Re 8M Mach 0.00 (1)
BIGFOIL.COM POLAR EXPORT
fx08s176
FX 08-S-176 |  |  |  | Cl Max: | 1.731 | at alpha= | 11.5 | deg
JavaFoil+Calcfoil stall+Eppler ext transition |  |  |  | L/D Max: | 160.553 | at alpha= | 2 | deg
Re: | 8000000 |  |  | Cd Min: | 0.00442 | at alpha= | 0 | deg
Mach: | 0 |  |  | Cl=0 at alpha= | -5.6441 | deg
|  |  |  | @ Cl=0.1, Cd= | 0.0057046
|  |  |  | @ Cl=0.4, Cd= | 0.0056449
|  |  |  | @ Cl=0.6, Cd= | 0.0052355
alpha (deg) | Cl | Cd | Cm | Cl/Cd
-19.5 | -0.377 | 0.16008 | -0.03 | -2.356
-19 | -0.389 | 0.15296 | -0.031 | -2.545
-18.5 | -0.401 | 0.15056 | -0.031 | -2.664
-18 | -0.413 | 0.1419 | -0.031 | -2.91
-17.5 | -0.424 | 0.13698 | -0.032 | -3.096
-17 | -0.434 | 0.12948 | -0.032 | -3.354
-16.5 | -0.444 | 0.12448 | -0.033 | -3.567
-16 | -0.452 | 0.11768 | -0.034 | -3.845
-15.5 | -0.46 | 0.10782 | -0.035 | -4.263
-15 | -0.465 | 0.10178 | -0.036 | -4.567
-14.5 | -0.468 | 0.09713 | -0.037 | -4.815
-14 | -0.468 | 0.09184 | -0.038 | -5.101
-13.5 | -0.467 | 0.08596 | -0.04 | -5.43
-13 | -0.462 | 0.08047 | -0.042 | -5.743
-12.5 | -0.454 | 0.07387 | -0.043 | -6.147
-12 | -0.443 | 0.06823 | -0.045 | -6.493
-11.5 | -0.43 | 0.06068 | -0.05 | -7.093
-11 | -0.417 | 0.05043 | -0.056 | -8.278
-10.5 | -0.46 | 0.00918 | -0.08 | -50.119
-10 | -0.429 | 0.00841 | -0.081 | -51.043
-9.5 | -0.394 | 0.00787 | -0.083 | -49.991
-9 | -0.353 | 0.00742 | -0.084 | -47.608
-8.5 | -0.309 | 0.00711 | -0.085 | -43.441
-8 | -0.259 | 0.00684 | -0.087 | -37.893
-7.5 | -0.208 | 0.00659 | -0.088 | -31.521
-7 | -0.154 | 0.00637 | -0.09 | -24.172
-6.5 | -0.099 | 0.00618 | -0.091 | -15.954
-6 | -0.042 | 0.00599 | -0.092 | -6.939
-5.5 | 0.017 | 0.00587 | -0.094 | 2.861
-5 | 0.076 | 0.00574 | -0.095 | 13.293
-4.5 | 0.137 | 0.00565 | -0.097 | 24.176
-4 | 0.197 | 0.00553 | -0.098 | 35.719
-3.5 | 0.259 | 0.00581 | -0.099 | 44.513
-3 | 0.321 | 0.00576 | -0.101 | 55.634
-2.5 | 0.385 | 0.00564 | -0.102 | 68.16
-2 | 0.446 | 0.00566 | -0.103 | 78.842
-1.5 | 0.508 | 0.00568 | -0.105 | 89.507
-1 | 0.57 | 0.00555 | -0.106 | 102.654
-0.5 | 0.632 | 0.0049 | -0.107 | 128.891
0 | 0.695 | 0.00442 | -0.109 | 157.258
0.5 | 0.757 | 0.00489 | -0.11 | 154.846
1 | 0.812 | 0.00519 | -0.112 | 156.454
1.5 | 0.873 | 0.00548 | -0.113 | 159.272
2 | 0.934 | 0.00582 | -0.114 | 160.553
2.5 | 0.994 | 0.00697 | -0.115 | 142.631
3 | 1.055 | 0.00737 | -0.117 | 143.099
3.5 | 1.115 | 0.00775 | -0.118 | 143.862
4 | 1.176 | 0.00815 | -0.119 | 144.274
4.5 | 1.236 | 0.00855 | -0.12 | 144.574
5 | 1.296 | 0.00896 | -0.122 | 144.626
5.5 | 1.356 | 0.0091 | -0.123 | 149.002
6 | 1.415 | 0.00953 | -0.124 | 148.451
6.5 | 1.475 | 0.01004 | -0.125 | 146.897
7 | 1.534 | 0.01048 | -0.127 | 146.409
7.5 | 1.593 | 0.01105 | -0.128 | 144.154
8 | 1.573 | 0.01247 | -0.123 | 126.177
8.5 | 1.611 | 0.01885 | -0.123 | 85.476
9 | 1.644 | 0.02008 | -0.124 | 81.899
9.5 | 1.674 | 0.02135 | -0.125 | 78.386
10 | 1.698 | 0.02264 | -0.126 | 74.988
10.5 | 1.716 | 0.02399 | -0.126 | 71.519
11 | 1.727 | 0.02541 | -0.127 | 67.96
11.5 | 1.731 | 0.02693 | -0.128 | 64.285
12 | 1.729 | 0.02857 | -0.128 | 60.518
12.5 | 1.718 | 0.03008 | -0.129 | 57.131
13 | 1.701 | 0.03178 | -0.13 | 53.535
13.5 | 1.677 | 0.03386 | -0.13 | 49.522
14 | 1.647 | 0.03588 | -0.131 | 45.899
14.5 | 1.61 | 0.03813 | -0.132 | 42.226
15 | 1.569 | 0.04002 | -0.132 | 39.218
15.5 | 1.524 | 0.04248 | -0.133 | 35.874
16 | 1.475 | 0.04488 | -0.133 | 32.86
16.5 | 1.424 | 0.04798 | -0.134 | 29.68

## 98. Re 8M Mach 0.00 (2)
BIGFOIL.COM POLAR EXPORT
fx08s176
FX 08-S-176 |  |  |  | Cl Max: | 1.5606 | at alpha= | 20 | deg
XFOIL ncrit=9 |  |  |  | L/D Max: | 248.635 | at alpha= | 4.5 | deg
Re: | 8000000 |  |  | Cd Min: | 0.10783 | at alpha= | 20 | deg
Mach: | 0 |  |  | Cl=0 at alpha= | -4.9685 | deg
|  |  |  | @ Cl=0.1, Cd= | 0.0065247
|  |  |  | @ Cl=0.4, Cd= | 0.0058832
|  |  |  | @ Cl=0.6, Cd= | 0.0053741
alpha (deg) | Cl | Cd | Cm | Cl/Cd
-20 | -1.1086 | 0.04311 | -0.1248 | -25.7156
-19.5 | -1.1094 | 0.0374 | -0.1282 | -29.6631
-19 | -1.1192 | 0.03201 | -0.1293 | -34.9641
-18.5 | -1.1185 | 0.02838 | -0.1281 | -39.4116
-18 | -1.1255 | 0.02473 | -0.1249 | -45.5115
-17.5 | -1.1066 | 0.02301 | -0.1222 | -48.0921
-17 | -1.1038 | 0.02042 | -0.1174 | -54.0548
-16.5 | -1.0791 | 0.01917 | -0.1142 | -56.2911
-16 | -1.0563 | 0.01785 | -0.1103 | -59.1765
-15.5 | -1.0297 | 0.01682 | -0.1065 | -61.2188
-15 | -1.0068 | 0.01588 | -0.1016 | -63.4005
-14.5 | -0.9741 | 0.01513 | -0.0981 | -64.382
-14 | -0.934 | 0.01443 | -0.0959 | -64.7263
-13.5 | -0.891 | 0.01382 | -0.0941 | -64.4718
-13 | -0.847 | 0.01316 | -0.0925 | -64.3617
-12.5 | -0.8013 | 0.01251 | -0.091 | -64.0528
-12 | -0.7548 | 0.0118 | -0.0898 | -63.9661
-11.5 | -0.7071 | 0.01111 | -0.0886 | -63.6454
-11 | -0.6577 | 0.01054 | -0.0878 | -62.4004
-10.5 | -0.6066 | 0.01007 | -0.0872 | -60.2383
-10 | -0.5545 | 0.00965 | -0.0868 | -57.4611
-9.5 | -0.5017 | 0.00928 | -0.0864 | -54.0625
-9 | -0.4493 | 0.00884 | -0.086 | -50.8258
-8.5 | -0.3956 | 0.00851 | -0.0859 | -46.4865
-8 | -0.3409 | 0.00825 | -0.0859 | -41.3212
-7.5 | -0.2859 | 0.00794 | -0.086 | -36.0076
-7 | -0.2304 | 0.00765 | -0.0862 | -30.1176
-6.5 | -0.174 | 0.00742 | -0.0865 | -23.4501
-5.5 | -0.0601 | 0.00706 | -0.0875 | -8.5127
-5 | -0.0036 | 0.0068 | -0.0879 | -0.52941
-4.5 | 0.0535 | 0.00663 | -0.0884 | 8.0694
-4 | 0.1109 | 0.0065 | -0.089 | 17.0615
-3.5 | 0.1689 | 0.00638 | -0.0898 | 26.4734
-3 | 0.2271 | 0.00621 | -0.0906 | 36.57
-2.5 | 0.2855 | 0.00607 | -0.0915 | 47.0346
-2 | 0.3439 | 0.00597 | -0.0924 | 57.6047
-1.5 | 0.4021 | 0.00588 | -0.0932 | 68.3844
-1 | 0.4601 | 0.00572 | -0.0942 | 80.4371
-0.5 | 0.5191 | 0.00563 | -0.0953 | 92.2025
0 | 0.5781 | 0.00555 | -0.0964 | 104.1622
0.5 | 0.6366 | 0.00508 | -0.0978 | 125.315
1 | 0.6973 | 0.00429 | -0.1001 | 162.5408
1.5 | 0.7585 | 0.00398 | -0.102 | 190.5779
2 | 0.8185 | 0.00396 | -0.1035 | 206.6919
2.5 | 0.878 | 0.00401 | -0.1048 | 218.9526
3 | 0.9369 | 0.0041 | -0.106 | 228.5122
3.5 | 0.9954 | 0.00422 | -0.1072 | 235.8768
4 | 1.0543 | 0.00429 | -0.1085 | 245.7576
4.5 | 1.1114 | 0.00447 | -0.1096 | 248.6353
5 | 1.1649 | 0.00487 | -0.11 | 239.1992
5.5 | 1.2127 | 0.00561 | -0.1094 | 216.1676
6 | 1.2593 | 0.00638 | -0.1086 | 197.3824
6.5 | 1.3013 | 0.00733 | -0.1071 | 177.5307
7 | 1.2657 | 0.01142 | -0.092 | 110.8319
7.5 | 1.268 | 0.01263 | -0.0831 | 100.3959
8 | 1.2864 | 0.01357 | -0.0779 | 94.7973
8.5 | 1.3001 | 0.01496 | -0.0728 | 86.9051
9 | 1.3107 | 0.01721 | -0.0689 | 76.1592
9.5 | 1.3225 | 0.02015 | -0.0663 | 65.6328
10 | 1.3342 | 0.02329 | -0.0641 | 57.2864
10.5 | 1.3452 | 0.02645 | -0.0619 | 50.8582
11 | 1.3546 | 0.02967 | -0.0596 | 45.6555
11.5 | 1.3635 | 0.03295 | -0.0574 | 41.3809
12 | 1.3723 | 0.03635 | -0.0556 | 37.7524
12.5 | 1.385 | 0.03976 | -0.0543 | 34.834
13 | 1.3983 | 0.04328 | -0.0534 | 32.3082
13.5 | 1.4121 | 0.0469 | -0.0526 | 30.1087
14 | 1.4246 | 0.05073 | -0.052 | 28.082
14.5 | 1.4373 | 0.05475 | -0.0517 | 26.2521
15 | 1.4514 | 0.05871 | -0.0516 | 24.7215
15.5 | 1.4666 | 0.06264 | -0.0517 | 23.4132
16 | 1.4801 | 0.0669 | -0.0521 | 22.1241
16.5 | 1.4976 | 0.07072 | -0.0526 | 21.1765
17 | 1.5073 | 0.07566 | -0.0532 | 19.922
17.5 | 1.5164 | 0.08077 | -0.0541 | 18.7743
18 | 1.5294 | 0.08544 | -0.0551 | 17.9003
18.5 | 1.5377 | 0.09088 | -0.0564 | 16.9201
19 | 1.5444 | 0.09659 | -0.0579 | 15.9892
19.5 | 1.5518 | 0.10231 | -0.0596 | 15.1676
20 | 1.5606 | 0.10783 | -0.0614 | 14.4728

## 99. Re 8M Mach 0.10 (1)
BIGFOIL.COM POLAR EXPORT
fx08s176
FX 08-S-176 |  |  |  | Cl Max: | 1.728 | at alpha= | 11.5 | deg
JavaFoil+Calcfoil stall+Eppler ext transition |  |  |  | L/D Max: | 159.919 | at alpha= | 1.5 | deg
Re: | 8000000 |  |  | Cd Min: | 0.00441 | at alpha= | 0 | deg
Mach: | 0.1 |  |  | Cl=0 at alpha= | -5.6441 | deg
|  |  |  | @ Cl=0.1, Cd= | 0.0057002
|  |  |  | @ Cl=0.4, Cd= | 0.0056816
|  |  |  | @ Cl=0.6, Cd= | 0.0053421
alpha (deg) | Cl | Cd | Cm | Cl/Cd
-15.5 | -0.434 | 0.11112 | -0.035 | -3.906
-15 | -0.442 | 0.10416 | -0.036 | -4.244
-14.5 | -0.448 | 0.09959 | -0.036 | -4.494
-14 | -0.451 | 0.0928 | -0.038 | -4.862
-13.5 | -0.452 | 0.08727 | -0.039 | -5.178
-13 | -0.45 | 0.0816 | -0.041 | -5.513
-12.5 | -0.444 | 0.0748 | -0.043 | -5.938
-12 | -0.435 | 0.06924 | -0.045 | -6.285
-11.5 | -0.422 | 0.06366 | -0.047 | -6.635
-11 | -0.409 | 0.05524 | -0.053 | -7.402
-10.5 | -0.454 | 0.0101 | -0.079 | -44.923
-10 | -0.427 | 0.00861 | -0.081 | -49.578
-9.5 | -0.392 | 0.00797 | -0.083 | -49.202
-9 | -0.353 | 0.0075 | -0.084 | -47.023
-8.5 | -0.309 | 0.00717 | -0.086 | -43.051
-8 | -0.26 | 0.00685 | -0.087 | -37.924
-7.5 | -0.208 | 0.00662 | -0.089 | -31.422
-7 | -0.154 | 0.00638 | -0.09 | -24.217
-6.5 | -0.099 | 0.00621 | -0.091 | -15.916
-6 | -0.042 | 0.00604 | -0.093 | -6.899
-5.5 | 0.017 | 0.00589 | -0.094 | 2.861
-5 | 0.077 | 0.00575 | -0.096 | 13.306
-4.5 | 0.137 | 0.00562 | -0.097 | 24.403
-4 | 0.198 | 0.00557 | -0.098 | 35.643
-3.5 | 0.26 | 0.00578 | -0.1 | 44.992
-3 | 0.322 | 0.00579 | -0.101 | 55.632
-2.5 | 0.387 | 0.00569 | -0.103 | 67.942
-2 | 0.449 | 0.00565 | -0.104 | 79.372
-1.5 | 0.511 | 0.00565 | -0.105 | 90.391
-1 | 0.573 | 0.00566 | -0.107 | 101.242
-0.5 | 0.635 | 0.00493 | -0.108 | 128.859
0 | 0.699 | 0.00441 | -0.109 | 158.339
0.5 | 0.761 | 0.00488 | -0.111 | 155.786
1 | 0.816 | 0.00519 | -0.112 | 157.216
1.5 | 0.877 | 0.00549 | -0.113 | 159.919
2 | 0.938 | 0.00663 | -0.115 | 141.488
2.5 | 0.999 | 0.00704 | -0.116 | 141.856
3 | 1.06 | 0.0074 | -0.117 | 143.207
3.5 | 1.121 | 0.00782 | -0.118 | 143.364
4 | 1.181 | 0.00822 | -0.12 | 143.758
4.5 | 1.242 | 0.00862 | -0.121 | 144.029
5 | 1.302 | 0.00901 | -0.122 | 144.444
5.5 | 1.362 | 0.00918 | -0.123 | 148.451
6 | 1.422 | 0.00961 | -0.125 | 148.007
6.5 | 1.482 | 0.01012 | -0.126 | 146.383
7 | 1.542 | 0.01064 | -0.127 | 144.873
7.5 | 1.601 | 0.01117 | -0.128 | 143.359
8 | 1.578 | 0.01799 | -0.123 | 87.753
8.5 | 1.616 | 0.01919 | -0.124 | 84.207
9 | 1.649 | 0.02044 | -0.125 | 80.674
9.5 | 1.678 | 0.0217 | -0.125 | 77.313
10 | 1.701 | 0.02304 | -0.126 | 73.813
10.5 | 1.717 | 0.02441 | -0.127 | 70.336
11 | 1.726 | 0.02588 | -0.127 | 66.692
11.5 | 1.728 | 0.02744 | -0.128 | 62.963
12 | 1.722 | 0.02913 | -0.129 | 59.117
12.5 | 1.708 | 0.03071 | -0.13 | 55.616
13 | 1.686 | 0.03257 | -0.13 | 51.779
13.5 | 1.657 | 0.03461 | -0.131 | 47.885
14 | 1.621 | 0.03673 | -0.132 | 44.139
14.5 | 1.579 | 0.03896 | -0.132 | 40.523
15 | 1.532 | 0.04104 | -0.133 | 37.323
15.5 | 1.48 | 0.04353 | -0.133 | 33.99
16 | 1.425 | 0.04602 | -0.134 | 30.967
16.5 | 1.367 | 0.04891 | -0.135 | 27.959

## 100. Re 8M Mach 0.10 (2)
BIGFOIL.COM POLAR EXPORT
fx08s176
FX 08-S-176 |  |  |  | Cl Max: | 1.5493 | at alpha= | 20 | deg
XFOIL ncrit=9 |  |  |  | L/D Max: | 249.22 | at alpha= | 4.5 | deg
Re: | 8000000 |  |  | Cd Min: | 0.11182 | at alpha= | 20 | deg
Mach: | 0.1 |  |  | Cl=0 at alpha= | -4.967 | deg
|  |  |  | @ Cl=0.1, Cd= | 0.0065457
|  |  |  | @ Cl=0.4, Cd= | 0.0058972
|  |  |  | @ Cl=0.6, Cd= | 0.0054184
alpha (deg) | Cl | Cd | Cm | Cl/Cd
-19 | -1.0017 | 0.0466 | -0.1254 | -21.4957
-18.5 | -1.0382 | 0.03659 | -0.1318 | -28.3739
-18 | -1.0693 | 0.02987 | -0.1318 | -35.7985
-17.5 | -1.0637 | 0.02688 | -0.1296 | -39.5722
-17 | -1.0747 | 0.02319 | -0.125 | -46.3433
-16.5 | -1.056 | 0.02148 | -0.1214 | -49.162
-16 | -1.0408 | 0.01962 | -0.117 | -53.0479
-15.5 | -1.0223 | 0.018 | -0.1124 | -56.7944
-15 | -0.9973 | 0.01691 | -0.1079 | -58.9769
-14.5 | -0.9748 | 0.01597 | -0.1025 | -61.0394
-14 | -0.9378 | 0.01506 | -0.0996 | -62.2709
-13.5 | -0.8962 | 0.01432 | -0.0973 | -62.5838
-13 | -0.8528 | 0.01358 | -0.0953 | -62.7982
-12 | -0.7592 | 0.01225 | -0.0922 | -61.9755
-11.5 | -0.7117 | 0.01147 | -0.0908 | -62.0488
-11 | -0.6624 | 0.01081 | -0.0897 | -61.2766
-10.5 | -0.6113 | 0.01027 | -0.0889 | -59.5229
-10 | -0.5592 | 0.00979 | -0.0882 | -57.1195
-9.5 | -0.506 | 0.0094 | -0.0877 | -53.8298
-9 | -0.4529 | 0.00896 | -0.0873 | -50.5469
-8.5 | -0.399 | 0.00859 | -0.0869 | -46.4494
-8 | -0.344 | 0.0083 | -0.0868 | -41.4458
-7.5 | -0.288 | 0.00803 | -0.0869 | -35.8655
-7 | -0.2323 | 0.00769 | -0.0869 | -30.2081
-6.5 | -0.1755 | 0.00745 | -0.0872 | -23.557
-6 | -0.1183 | 0.00725 | -0.0876 | -16.3172
-5.5 | -0.0606 | 0.00709 | -0.0881 | -8.5472
-5 | -0.0038 | 0.00682 | -0.0884 | -0.55718
-4.5 | 0.0537 | 0.00665 | -0.0889 | 8.0752
-4 | 0.1114 | 0.00652 | -0.0895 | 17.0859
-3.5 | 0.1699 | 0.00638 | -0.0903 | 26.6301
-3 | 0.2286 | 0.00622 | -0.0911 | 36.7524
-2.5 | 0.2873 | 0.00608 | -0.0919 | 47.2533
-2 | 0.346 | 0.00598 | -0.0928 | 57.8595
-1.5 | 0.4047 | 0.00589 | -0.0937 | 68.7097
-1 | 0.4631 | 0.00573 | -0.0946 | 80.8202
-0.5 | 0.5225 | 0.00564 | -0.0957 | 92.6418
0 | 0.5819 | 0.00556 | -0.0969 | 104.6583
0.5 | 0.6407 | 0.0051 | -0.0983 | 125.6275
1 | 0.7018 | 0.0043 | -0.1006 | 163.2093
1.5 | 0.7635 | 0.00399 | -0.1026 | 191.3534
2 | 0.824 | 0.00397 | -0.104 | 207.5567
2.5 | 0.8839 | 0.00402 | -0.1053 | 219.8756
3 | 0.9432 | 0.00412 | -0.1066 | 228.932
3.5 | 1.0022 | 0.00424 | -0.1078 | 236.3679
4 | 1.0615 | 0.00431 | -0.1091 | 246.2877
4.5 | 1.119 | 0.00449 | -0.1101 | 249.2205
5 | 1.1726 | 0.00491 | -0.1104 | 238.8187
5.5 | 1.2207 | 0.00565 | -0.1098 | 216.0531
6 | 1.2674 | 0.00643 | -0.109 | 197.1073
6.5 | 1.3092 | 0.0074 | -0.1074 | 176.9189
7 | 1.2688 | 0.01155 | -0.0914 | 109.8528
7.5 | 1.2649 | 0.01286 | -0.0814 | 98.3593
8 | 1.2802 | 0.01398 | -0.0759 | 91.5737
8.5 | 1.2917 | 0.01572 | -0.071 | 82.1692
9 | 1.3034 | 0.01835 | -0.0679 | 71.03
9.5 | 1.316 | 0.0214 | -0.0656 | 61.4953
10 | 1.3271 | 0.02462 | -0.0632 | 53.9033
10.5 | 1.3364 | 0.02788 | -0.0608 | 47.934
11 | 1.3445 | 0.03121 | -0.0585 | 43.0791
11.5 | 1.3529 | 0.03458 | -0.0564 | 39.1238
12 | 1.363 | 0.03807 | -0.0547 | 35.8025
12.5 | 1.377 | 0.04146 | -0.0536 | 33.2127
13 | 1.3945 | 0.04467 | -0.0528 | 31.2178
13.5 | 1.4072 | 0.04849 | -0.0521 | 29.0204
14 | 1.417 | 0.05274 | -0.0515 | 26.8677
14.5 | 1.4343 | 0.05631 | -0.0513 | 25.4715
15 | 1.4469 | 0.06056 | -0.0513 | 23.892
15.5 | 1.4599 | 0.06488 | -0.0514 | 22.5015
16 | 1.4769 | 0.0688 | -0.0518 | 21.4666
16.5 | 1.4887 | 0.07348 | -0.0524 | 20.2599
17 | 1.4999 | 0.07833 | -0.0531 | 19.1485
17.5 | 1.5116 | 0.08319 | -0.054 | 18.1705
18 | 1.5198 | 0.08868 | -0.0552 | 17.138
18.5 | 1.5273 | 0.09435 | -0.0565 | 16.1876
19 | 1.5374 | 0.09968 | -0.0581 | 15.4234
19.5 | 1.5449 | 0.10551 | -0.0598 | 14.6422
20 | 1.5493 | 0.11182 | -0.0619 | 13.8553

## 101. Re 8M Mach 0.25 (1)
BIGFOIL.COM POLAR EXPORT
fx08s176
FX 08-S-176 |  |  |  | Cl Max: | 1.716 | at alpha= | 10.5 | deg
JavaFoil+Calcfoil stall+Eppler ext transition |  |  |  | L/D Max: | 161.832 | at alpha= | 0.5 | deg
Re: | 8000000 |  |  | Cd Min: | 0.0045 | at alpha= | 0 | deg
Mach: | 0.25 |  |  | Cl=0 at alpha= | -5.6441 | deg
|  |  |  | @ Cl=0.1, Cd= | 0.005821
|  |  |  | @ Cl=0.4, Cd= | 0.0056828
|  |  |  | @ Cl=0.6, Cd= | 0.0057269
alpha (deg) | Cl | Cd | Cm | Cl/Cd
-14.5 | -0.267 | 0.10868 | -0.035 | -2.458
-14 | -0.298 | 0.10259 | -0.035 | -2.904
-13.5 | -0.323 | 0.09849 | -0.035 | -3.284
-13 | -0.344 | 0.09265 | -0.036 | -3.713
-12.5 | -0.359 | 0.08502 | -0.038 | -4.224
-12 | -0.368 | 0.07756 | -0.039 | -4.745
-11.5 | -0.371 | 0.07124 | -0.042 | -5.207
-11 | -0.368 | 0.065 | -0.045 | -5.656
-10.5 | -0.358 | 0.05915 | -0.048 | -6.051
-10 | -0.342 | 0.05397 | -0.051 | -6.339
-9.5 | -0.378 | 0.00957 | -0.084 | -39.484
-9 | -0.348 | 0.00795 | -0.086 | -43.745
-8.5 | -0.308 | 0.00752 | -0.088 | -40.978
-8 | -0.261 | 0.00714 | -0.09 | -36.512
-7.5 | -0.21 | 0.00682 | -0.091 | -30.789
-7 | -0.156 | 0.00655 | -0.092 | -23.897
-6.5 | -0.1 | 0.00631 | -0.094 | -15.922
-6 | -0.042 | 0.00616 | -0.095 | -6.896
-5.5 | 0.017 | 0.00597 | -0.097 | 2.881
-5 | 0.078 | 0.00586 | -0.098 | 13.35
-4.5 | 0.14 | 0.00575 | -0.1 | 24.42
-4 | 0.203 | 0.00559 | -0.101 | 36.399
-3.5 | 0.267 | 0.00587 | -0.103 | 45.423
-3 | 0.331 | 0.00578 | -0.104 | 57.165
-2.5 | 0.397 | 0.00568 | -0.105 | 69.871
-2 | 0.461 | 0.00574 | -0.107 | 80.295
-1.5 | 0.524 | 0.00574 | -0.108 | 91.353
-1 | 0.588 | 0.00571 | -0.11 | 102.987
-0.5 | 0.652 | 0.0058 | -0.111 | 112.398
0 | 0.718 | 0.0045 | -0.112 | 159.397
0.5 | 0.782 | 0.00483 | -0.114 | 161.832
1 | 0.838 | 0.0053 | -0.115 | 158.146
1.5 | 0.901 | 0.00565 | -0.117 | 159.583
2 | 0.964 | 0.00684 | -0.118 | 140.936
2.5 | 1.026 | 0.00728 | -0.119 | 140.864
3 | 1.088 | 0.0077 | -0.12 | 141.298
3.5 | 1.151 | 0.00813 | -0.122 | 141.555
4 | 1.213 | 0.00857 | -0.123 | 141.439
4.5 | 1.275 | 0.009 | -0.124 | 141.62
5 | 1.336 | 0.00948 | -0.126 | 140.912
5.5 | 1.398 | 0.00969 | -0.127 | 144.191
6 | 1.459 | 0.01021 | -0.128 | 142.959
6.5 | 1.52 | 0.0107 | -0.129 | 142.085
7 | 1.581 | 0.01136 | -0.131 | 139.263
7.5 | 1.642 | 0.01194 | -0.132 | 137.566
8 | 1.605 | 0.01976 | -0.126 | 81.235
8.5 | 1.643 | 0.021 | -0.126 | 78.213
9 | 1.674 | 0.02233 | -0.127 | 74.962
9.5 | 1.697 | 0.02384 | -0.128 | 71.164
10 | 1.712 | 0.0253 | -0.129 | 67.644
10.5 | 1.716 | 0.02691 | -0.129 | 63.751
11 | 1.709 | 0.02866 | -0.13 | 59.638
11.5 | 1.691 | 0.03049 | -0.131 | 55.456
12 | 1.659 | 0.03253 | -0.132 | 51.007
12.5 | 1.615 | 0.03472 | -0.132 | 46.503
13 | 1.557 | 0.03698 | -0.133 | 42.09
13.5 | 1.485 | 0.03924 | -0.133 | 37.854
14 | 1.402 | 0.04181 | -0.134 | 33.53
14.5 | 1.309 | 0.04413 | -0.135 | 29.664
15 | 1.206 | 0.04645 | -0.136 | 25.966
15.5 | 1.095 | 0.04846 | -0.136 | 22.599

## 102. Re 8M Mach 0.25 (2)
BIGFOIL.COM POLAR EXPORT
fx08s176
FX 08-S-176 |  |  |  | Cl Max: | 1.4833 | at alpha= | 20 | deg
XFOIL ncrit=9 |  |  |  | L/D Max: | 251.342 | at alpha= | 4.5 | deg
Re: | 8000000 |  |  | Cd Min: | 0.20963 | at alpha= | -20 | deg
Mach: | 0.25 |  |  | Cl=0 at alpha= | -4.9596 | deg
|  |  |  | @ Cl=0.1, Cd= | 0.006642
|  |  |  | @ Cl=0.4, Cd= | 0.0059818
|  |  |  | @ Cl=0.6, Cd= | 0.0056132
alpha (deg) | Cl | Cd | Cm | Cl/Cd
-20 | -0.3113 | 0.20963 | -0.0399 | -1.485
-19.5 | -0.29 | 0.20463 | -0.0439 | -1.4172
-19 | -0.2718 | 0.19756 | -0.0479 | -1.3758
-18.5 | -0.2513 | 0.19169 | -0.0518 | -1.311
-18 | -0.2303 | 0.18583 | -0.0555 | -1.2393
-16.5 | -0.1985 | 0.15896 | -0.067 | -1.2487
-16 | -0.1863 | 0.1515 | -0.0704 | -1.2297
-15.5 | -0.1719 | 0.14491 | -0.0737 | -1.1863
-14 | -0.6572 | 0.03719 | -0.1387 | -17.6714
-13.5 | -0.7428 | 0.02735 | -0.1327 | -27.159
-13 | -0.7758 | 0.02246 | -0.1237 | -34.5414
-12.5 | -0.7876 | 0.01895 | -0.1144 | -41.562
-12 | -0.7652 | 0.01633 | -0.109 | -46.8585
-11.5 | -0.7285 | 0.01445 | -0.105 | -50.4152
-11 | -0.6828 | 0.01314 | -0.1021 | -51.9635
-10.5 | -0.6321 | 0.01219 | -0.0998 | -51.854
-10 | -0.5825 | 0.01103 | -0.0975 | -52.8105
-9.5 | -0.5284 | 0.01031 | -0.0958 | -51.2512
-9 | -0.4732 | 0.0097 | -0.0944 | -48.7835
-8.5 | -0.4167 | 0.00922 | -0.0934 | -45.1952
-8 | -0.3596 | 0.00872 | -0.0925 | -41.2385
-7.5 | -0.3015 | 0.00832 | -0.0919 | -36.238
-7 | -0.2426 | 0.00801 | -0.0916 | -30.2871
-6.5 | -0.1839 | 0.00766 | -0.0914 | -24.0078
-6 | -0.1243 | 0.00741 | -0.0913 | -16.7746
-5.5 | -0.0643 | 0.00722 | -0.0915 | -8.9058
-5 | -0.0048 | 0.00699 | -0.0917 | -0.6867
-4.5 | 0.0546 | 0.00677 | -0.0919 | 8.065
-4 | 0.1149 | 0.0066 | -0.0924 | 17.4091
-3.5 | 0.1757 | 0.00644 | -0.093 | 27.2826
-3 | 0.2367 | 0.0063 | -0.0938 | 37.5714
-2.5 | 0.2974 | 0.00613 | -0.0945 | 48.5155
-2 | 0.3582 | 0.00603 | -0.0953 | 59.403
-1.5 | 0.4189 | 0.00596 | -0.0962 | 70.2852
-1 | 0.4799 | 0.00579 | -0.0972 | 82.8843
-0.5 | 0.5413 | 0.00568 | -0.0983 | 95.2993
0 | 0.6028 | 0.00561 | -0.0995 | 107.451
1 | 0.727 | 0.00438 | -0.1033 | 165.9817
1.5 | 0.7916 | 0.00405 | -0.1055 | 195.4568
2 | 0.8545 | 0.00403 | -0.107 | 212.0347
2.5 | 0.9165 | 0.00411 | -0.1083 | 222.9927
3 | 0.9779 | 0.00423 | -0.1095 | 231.182
3.5 | 1.0399 | 0.00431 | -0.1109 | 241.2761
4 | 1.1012 | 0.00444 | -0.1121 | 248.018
4.5 | 1.1612 | 0.00462 | -0.1131 | 251.342
5 | 1.2154 | 0.00514 | -0.1131 | 236.4591
5.5 | 1.2638 | 0.00596 | -0.1121 | 212.047
6 | 1.3122 | 0.00672 | -0.1111 | 195.2679
6.5 | 1.3496 | 0.00793 | -0.1082 | 170.1892
7.5 | 1.2632 | 0.01408 | -0.0758 | 89.7159
8 | 1.2395 | 0.01865 | -0.0687 | 66.4611
8.5 | 1.252 | 0.02193 | -0.0662 | 57.0907
9 | 1.2633 | 0.02517 | -0.0635 | 50.1907
9.5 | 1.2708 | 0.02857 | -0.0606 | 44.4802
10 | 1.2782 | 0.03202 | -0.0579 | 39.9188
10.5 | 1.2852 | 0.03559 | -0.0555 | 36.1113
11 | 1.2992 | 0.03898 | -0.0539 | 33.3299
11.5 | 1.3175 | 0.04217 | -0.0528 | 31.2426
12 | 1.332 | 0.0459 | -0.0517 | 29.0196
12.5 | 1.3481 | 0.04961 | -0.051 | 27.174
13 | 1.368 | 0.05307 | -0.0505 | 25.7773
13.5 | 1.3809 | 0.05738 | -0.05 | 24.0659
14 | 1.3916 | 0.06206 | -0.0498 | 22.4235
14.5 | 1.408 | 0.06628 | -0.0498 | 21.2432
15 | 1.4202 | 0.07111 | -0.0501 | 19.9719
15.5 | 1.4308 | 0.07629 | -0.0506 | 18.7548
16 | 1.4437 | 0.08129 | -0.0512 | 17.7599
16.5 | 1.4528 | 0.08692 | -0.0522 | 16.7142
17 | 1.4577 | 0.09328 | -0.0534 | 15.6271
17.5 | 1.4635 | 0.09962 | -0.0549 | 14.6908
18 | 1.4683 | 0.10627 | -0.0568 | 13.8167
18.5 | 1.4723 | 0.11311 | -0.0588 | 13.0165
19 | 1.4754 | 0.12014 | -0.0612 | 12.2807
19.5 | 1.4798 | 0.12705 | -0.0638 | 11.6474
20 | 1.4833 | 0.13408 | -0.0666 | 11.0628

## 103. Re 8M Mach 0.50 (1)
BIGFOIL.COM POLAR EXPORT
fx08s176
FX 08-S-176 |  |  |  | Cl Max: | 1.727 | at alpha= | 8.5 | deg
JavaFoil+Calcfoil stall+Eppler ext transition |  |  |  | L/D Max: | 165.587 | at alpha= | 4 | deg
Re: | 8000000 |  |  | Cd Min: | 0.00486 | at alpha= | 0 | deg
Mach: | 0.5 |  |  | Cl=0 at alpha= | -5.6452 | deg
|  |  |  | @ Cl=0.1, Cd= | 0.0062447
|  |  |  | @ Cl=0.4, Cd= | 0.005912
|  |  |  | @ Cl=0.6, Cd= | 0.0059627
alpha (deg) | Cl | Cd | Cm | Cl/Cd
-20 | -0.776 | 0.1547 | -0.04 | -5.015
-19.5 | -0.75 | 0.1494 | -0.04 | -5.019
-19 | -0.724 | 0.14494 | -0.041 | -4.993
-18.5 | -0.697 | 0.13979 | -0.041 | -4.99
-18 | -0.671 | 0.13487 | -0.042 | -4.978
-17.5 | -0.645 | 0.12785 | -0.043 | -5.045
-17 | -0.619 | 0.1234 | -0.043 | -5.013
-16.5 | -0.593 | 0.12662 | -0.044 | -4.68
-16 | -0.566 | 0.1163 | -0.045 | -4.866
-15.5 | -0.539 | 0.11144 | -0.045 | -4.837
-15 | -0.512 | 0.10831 | -0.046 | -4.727
-14.5 | -0.485 | 0.103 | -0.046 | -4.708
-14 | -0.457 | 0.09836 | -0.045 | -4.649
-13.5 | -0.43 | 0.09665 | -0.044 | -4.448
-13 | -0.403 | 0.09107 | -0.045 | -4.425
-12.5 | -0.376 | 0.08804 | -0.045 | -4.271
-12 | -0.349 | 0.08388 | -0.046 | -4.16
-11.5 | -0.322 | 0.0817 | -0.046 | -3.939
-11 | -0.295 | 0.07941 | -0.047 | -3.712
-10.5 | -0.267 | 0.07531 | -0.047 | -3.552
-10 | -0.24 | 0.06626 | -0.048 | -3.627
-9.5 | -0.213 | 0.06045 | -0.05 | -3.526
-9 | -0.186 | 0.05628 | -0.051 | -3.301
-8.5 | -0.158 | 0.05182 | -0.052 | -3.057
-8 | -0.131 | 0.04741 | -0.056 | -2.767
-7.5 | -0.124 | 0.00838 | -0.1 | -14.811
-7 | -0.114 | 0.04334 | -0.052 | -2.639
-6.5 | -0.099 | 0.00761 | -0.103 | -12.97
-6 | -0.044 | 0.00683 | -0.106 | -6.453
-5.5 | 0.018 | 0.00653 | -0.107 | 2.807
-5 | 0.085 | 0.00628 | -0.109 | 13.486
-4.5 | 0.153 | 0.00612 | -0.111 | 25.066
-4 | 0.224 | 0.00597 | -0.112 | 37.455
-3.5 | 0.295 | 0.00587 | -0.114 | 50.197
-3 | 0.367 | 0.00578 | -0.116 | 63.388
-2.5 | 0.442 | 0.00608 | -0.117 | 72.78
-2 | 0.514 | 0.00597 | -0.119 | 85.967
-1.5 | 0.585 | 0.00595 | -0.121 | 98.349
-1 | 0.656 | 0.00601 | -0.122 | 109.094
-0.5 | 0.727 | 0.00618 | -0.124 | 117.638
0 | 0.803 | 0.00486 | -0.126 | 165.183
0.5 | 0.874 | 0.00531 | -0.127 | 164.643
1 | 0.934 | 0.00574 | -0.129 | 162.748
1.5 | 1.003 | 0.00629 | -0.13 | 159.379
2 | 1.072 | 0.00819 | -0.132 | 130.982
2.5 | 1.141 | 0.00885 | -0.133 | 129.007
3 | 1.21 | 0.00956 | -0.135 | 126.59
3.5 | 1.261 | 0.00802 | -0.134 | 157.258
4 | 1.319 | 0.00796 | -0.135 | 165.587
4.5 | 1.379 | 0.01077 | -0.135 | 128.015
5 | 1.439 | 0.01139 | -0.136 | 126.342
5.5 | 1.491 | 0.01201 | -0.136 | 124.171
6 | 1.549 | 0.01277 | -0.137 | 121.315
6.5 | 1.606 | 0.01361 | -0.137 | 118.031
7 | 1.662 | 0.01458 | -0.138 | 114.035
7.5 | 1.72 | 0.01544 | -0.139 | 111.387
8 | 1.721 | 0.02891 | -0.136 | 59.529
8.5 | 1.727 | 0.03118 | -0.137 | 55.379
9 | 1.694 | 0.03372 | -0.138 | 50.251
9.5 | 1.564 | 0.03646 | -0.139 | 42.892
10 | 1.017 | 0.03882 | -0.14 | 26.206
10.5 | 1.049 | 0.0423 | -0.141 | 24.798
11 | 1.08 | 0.04584 | -0.142 | 23.567
11.5 | 1.111 | 0.0499 | -0.143 | 22.265
12 | 1.141 | 0.05492 | -0.143 | 20.784
12.5 | 1.172 | 0.05791 | -0.144 | 20.247
13 | 1.203 | 0.06195 | -0.145 | 19.418
13.5 | 1.233 | 0.06722 | -0.146 | 18.338

## 104. Re 8M Mach 0.50 (2)
BIGFOIL.COM POLAR EXPORT
fx08s176
FX 08-S-176 |  |  |  | Cl Max: | 1.5075 | at alpha= | 6 | deg
XFOIL ncrit=9 |  |  |  | L/D Max: | 250.918 | at alpha= | 4 | deg
Re: | 8000000 |  |  | Cd Min: | 0.23289 | at alpha= | -20 | deg
Mach: | 0.5 |  |  | Cl=0 at alpha= | -4.9497 | deg
|  |  |  | @ Cl=0.1, Cd= | 0.0073266
|  |  |  | @ Cl=0.4, Cd= | 0.0063605
|  |  |  | @ Cl=0.6, Cd= | 0.0060141
alpha (deg) | Cl | Cd | Cm | Cl/Cd
-20 | -0.3281 | 0.23289 | -0.0356 | -1.4088
-19.5 | -0.3058 | 0.22221 | -0.041 | -1.3762
-19 | -0.2807 | 0.2148 | -0.046 | -1.3068
-18.5 | -0.2561 | 0.20777 | -0.0509 | -1.2326
-18 | -0.2311 | 0.20107 | -0.0555 | -1.1494
-17.5 | -0.2087 | 0.19284 | -0.0602 | -1.0822
-17 | -0.184 | 0.18575 | -0.0645 | -0.99058
-16.5 | -0.1625 | 0.17804 | -0.0689 | -0.91272
-16 | -0.1408 | 0.17048 | -0.0731 | -0.8259
-15.5 | -0.121 | 0.16266 | -0.0772 | -0.74388
-15 | -0.101 | 0.15497 | -0.0813 | -0.65174
-14 | -0.0679 | 0.13883 | -0.0892 | -0.48909
-13.5 | -0.0482 | 0.13199 | -0.0929 | -0.36518
-13 | -0.0276 | 0.12562 | -0.0965 | -0.21971
-12.5 | -0.0127 | 0.11803 | -0.1002 | -0.1076
-12 | -0.0024 | 0.10995 | -0.1039 | -0.021828
-11.5 | 0.0074 | 0.10197 | -0.1078 | 0.07257
-11 | 0.0146 | 0.09385 | -0.1119 | 0.15557
-10.5 | 0.0147 | 0.08487 | -0.1166 | 0.17321
-10 | 0.0269 | 0.07808 | -0.1205 | 0.34452
-9.5 | 0.0168 | 0.06818 | -0.1265 | 0.24641
-9 | 0.0073 | 0.05867 | -0.1333 | 0.12442
-8.5 | -0.0022 | 0.04876 | -0.1435 | -0.045119
-8 | -0.0311 | 0.04104 | -0.1456 | -0.7578
-7.5 | -0.069 | 0.03568 | -0.1387 | -1.9339
-7 | -0.0921 | 0.02903 | -0.132 | -3.1726
-6.5 | -0.1145 | 0.02076 | -0.1235 | -5.5154
-6 | -0.1168 | 0.01256 | -0.1156 | -9.2994
-5.5 | -0.0744 | 0.00875 | -0.1106 | -8.5029
-5 | -0.0071 | 0.00796 | -0.1084 | -0.89196
-4.5 | 0.0634 | 0.00756 | -0.1072 | 8.3862
-4 | 0.1324 | 0.00712 | -0.1062 | 18.5955
-3.5 | 0.2031 | 0.00687 | -0.1059 | 29.5633
-3 | 0.2734 | 0.00666 | -0.1059 | 41.0511
-2.5 | 0.3437 | 0.00652 | -0.1061 | 52.7147
-2 | 0.4143 | 0.00632 | -0.1067 | 65.5538
-1.5 | 0.4856 | 0.0062 | -0.1076 | 78.3226
-1 | 0.5568 | 0.0061 | -0.1086 | 91.2787
-0.5 | 0.6272 | 0.00596 | -0.1096 | 105.2349
0 | 0.6981 | 0.00593 | -0.1108 | 117.7234
0.5 | 0.7698 | 0.00574 | -0.1122 | 134.1115
1 | 0.8444 | 0.00477 | -0.1153 | 177.0231
1.5 | 0.9209 | 0.00443 | -0.1181 | 207.8781
2 | 0.995 | 0.00444 | -0.1199 | 224.0991
2.5 | 1.0685 | 0.00453 | -0.1215 | 235.872
3 | 1.1407 | 0.0047 | -0.1228 | 242.7021
3.5 | 1.2136 | 0.00486 | -0.124 | 249.7119
4 | 1.2847 | 0.00512 | -0.1249 | 250.918
4.5 | 1.3505 | 0.00557 | -0.1248 | 242.4596
5 | 1.4021 | 0.00657 | -0.1223 | 213.4094
5.5 | 1.4563 | 0.00738 | -0.1201 | 197.3306
6 | 1.5075 | 0.0082 | -0.1173 | 183.8415

## 105. Re 10M Mach 0.00 (1)
BIGFOIL.COM POLAR EXPORT
fx08s176
FX 08-S-176 |  |  |  | Cl Max: | 1.736 | at alpha= | 11.5 | deg
JavaFoil+Calcfoil stall+Eppler ext transition |  |  |  | L/D Max: | 156.707 | at alpha= | 1 | deg
Re: | 10000000 |  |  | Cd Min: | 0.00454 | at alpha= | 0 | deg
Mach: | 0 |  |  | Cl=0 at alpha= | -5.6441 | deg
|  |  |  | @ Cl=0.1, Cd= | 0.0054725
|  |  |  | @ Cl=0.4, Cd= | 0.0054726
|  |  |  | @ Cl=0.6, Cd= | 0.004871
alpha (deg) | Cl | Cd | Cm | Cl/Cd
-16 | -0.453 | 0.1161 | -0.034 | -3.899
-15.5 | -0.46 | 0.10735 | -0.036 | -4.284
-15 | -0.465 | 0.10134 | -0.037 | -4.589
-14.5 | -0.468 | 0.09549 | -0.038 | -4.905
-14 | -0.469 | 0.09068 | -0.039 | -5.17
-13.5 | -0.467 | 0.08494 | -0.041 | -5.501
-13 | -0.463 | 0.0789 | -0.042 | -5.865
-12.5 | -0.455 | 0.07282 | -0.044 | -6.244
-12 | -0.443 | 0.06815 | -0.045 | -6.5
-11.5 | -0.435 | 0.05602 | -0.053 | -7.757
-11 | -0.484 | 0.01028 | -0.078 | -47.13
-10.5 | -0.461 | 0.00859 | -0.08 | -53.678
-10 | -0.43 | 0.00801 | -0.081 | -53.705
-9.5 | -0.394 | 0.00757 | -0.083 | -52.052
-9 | -0.354 | 0.00713 | -0.084 | -49.589
-8.5 | -0.309 | 0.00684 | -0.086 | -45.149
-8 | -0.26 | 0.00656 | -0.087 | -39.54
-7.5 | -0.208 | 0.00633 | -0.088 | -32.837
-7 | -0.154 | 0.00613 | -0.09 | -25.133
-6.5 | -0.099 | 0.00592 | -0.091 | -16.653
-6 | -0.042 | 0.00578 | -0.092 | -7.199
-5.5 | 0.017 | 0.00567 | -0.094 | 2.963
-5 | 0.076 | 0.0055 | -0.095 | 13.87
-4.5 | 0.137 | 0.00543 | -0.097 | 25.159
-4 | 0.198 | 0.00532 | -0.098 | 37.162
-3.5 | 0.259 | 0.0056 | -0.099 | 46.243
-3 | 0.321 | 0.00555 | -0.101 | 57.755
-2.5 | 0.385 | 0.00548 | -0.102 | 70.199
-2 | 0.446 | 0.00545 | -0.103 | 81.934
-1.5 | 0.508 | 0.00549 | -0.105 | 92.504
-1 | 0.57 | 0.00475 | -0.106 | 119.934
-0.5 | 0.632 | 0.005 | -0.107 | 126.357
0 | 0.695 | 0.00454 | -0.109 | 153.263
0.5 | 0.757 | 0.00492 | -0.11 | 153.762
1 | 0.812 | 0.00518 | -0.112 | 156.707
1.5 | 0.873 | 0.00621 | -0.113 | 140.507
2 | 0.934 | 0.00658 | -0.114 | 141.994
2.5 | 0.994 | 0.00694 | -0.115 | 143.299
3 | 1.055 | 0.00728 | -0.117 | 144.881
3.5 | 1.115 | 0.00762 | -0.118 | 146.389
4 | 1.176 | 0.00801 | -0.119 | 146.745
4.5 | 1.236 | 0.00838 | -0.12 | 147.414
5 | 1.296 | 0.0088 | -0.122 | 147.269
5.5 | 1.356 | 0.0092 | -0.123 | 147.3
6 | 1.415 | 0.00958 | -0.124 | 147.779
6.5 | 1.475 | 0.0097 | -0.125 | 152.01
7 | 1.534 | 0.01016 | -0.127 | 150.977
7.5 | 1.593 | 0.01067 | -0.128 | 149.323
8 | 1.58 | 0.01397 | -0.123 | 113.072
8.5 | 1.618 | 0.01282 | -0.124 | 126.217
9 | 1.651 | 0.01397 | -0.125 | 118.164
9.5 | 1.679 | 0.02036 | -0.125 | 82.465
10 | 1.702 | 0.02165 | -0.126 | 78.618
10.5 | 1.72 | 0.02294 | -0.127 | 75.007
11 | 1.731 | 0.02429 | -0.127 | 71.286
11.5 | 1.736 | 0.02552 | -0.128 | 68.017
12 | 1.733 | 0.02706 | -0.129 | 64.034
12.5 | 1.723 | 0.02871 | -0.13 | 60
13 | 1.706 | 0.03033 | -0.13 | 56.238
13.5 | 1.681 | 0.03232 | -0.131 | 52.017
14 | 1.651 | 0.03425 | -0.132 | 48.206
14.5 | 1.614 | 0.03641 | -0.132 | 44.337
15 | 1.573 | 0.03822 | -0.133 | 41.17
15.5 | 1.528 | 0.04057 | -0.133 | 37.652
16 | 1.478 | 0.043 | -0.134 | 34.381
16.5 | 1.426 | 0.04621 | -0.134 | 30.854

## 106. Re 10M Mach 0.00 (2)
BIGFOIL.COM POLAR EXPORT
fx08s176
FX 08-S-176 |  |  |  | Cl Max: | 1.5851 | at alpha= | 20 | deg
XFOIL ncrit=9 |  |  |  | L/D Max: | 254.675 | at alpha= | 4 | deg
Re: | 10000000 |  |  | Cd Min: | 0.10432 | at alpha= | 20 | deg
Mach: | 0 |  |  | Cl=0 at alpha= | -4.9773 | deg
|  |  |  | @ Cl=0.1, Cd= | 0.0062274
|  |  |  | @ Cl=0.4, Cd= | 0.0056669
|  |  |  | @ Cl=0.6, Cd= | 0.0052648
alpha (deg) | Cl | Cd | Cm | Cl/Cd
-20 | -1.1355 | 0.03992 | -0.1268 | -28.4444
-19.5 | -1.1319 | 0.03502 | -0.1293 | -32.3215
-19 | -1.1369 | 0.03035 | -0.1297 | -37.4596
-18.5 | -1.134 | 0.02706 | -0.1281 | -41.9069
-18 | -1.1381 | 0.02373 | -0.1245 | -47.9604
-17.5 | -1.1178 | 0.02213 | -0.1217 | -50.5106
-17 | -1.1179 | 0.0194 | -0.1164 | -57.6237
-16.5 | -1.0897 | 0.01838 | -0.1133 | -59.2873
-16 | -1.0702 | 0.01691 | -0.1089 | -63.288
-15.5 | -1.0493 | 0.0157 | -0.104 | -66.8344
-15 | -1.023 | 0.01504 | -0.0993 | -68.0186
-14.5 | -0.9854 | 0.01425 | -0.0968 | -69.1509
-14 | -0.9441 | 0.01357 | -0.0947 | -69.5726
-13.5 | -0.9 | 0.01298 | -0.093 | -69.3374
-13 | -0.8543 | 0.01237 | -0.0916 | -69.0622
-12.5 | -0.8068 | 0.01181 | -0.0905 | -68.315
-12 | -0.7578 | 0.01131 | -0.0895 | -67.0027
-11.5 | -0.7093 | 0.01069 | -0.0885 | -66.3517
-11 | -0.6597 | 0.01011 | -0.0877 | -65.2522
-10.5 | -0.6086 | 0.00964 | -0.087 | -63.1328
-10 | -0.5569 | 0.0092 | -0.0866 | -60.5326
-9.5 | -0.5038 | 0.00886 | -0.0863 | -56.8623
-9 | -0.4505 | 0.00849 | -0.086 | -53.0624
-8.5 | -0.3965 | 0.00812 | -0.0859 | -48.83
-8 | -0.3413 | 0.00783 | -0.086 | -43.5888
-7.5 | -0.2855 | 0.00758 | -0.0862 | -37.6649
-7 | -0.2298 | 0.00729 | -0.0864 | -31.5226
-6.5 | -0.1735 | 0.00706 | -0.0868 | -24.5751
-6 | -0.1166 | 0.00687 | -0.0872 | -16.9723
-5.5 | -0.0594 | 0.00673 | -0.0877 | -8.8262
-5 | -0.0026 | 0.00655 | -0.0882 | -0.39695
-4.5 | 0.0547 | 0.00636 | -0.0888 | 8.6006
-4 | 0.1128 | 0.00619 | -0.0895 | 18.2229
-3 | 0.2295 | 0.00596 | -0.0912 | 38.5067
-2.5 | 0.2876 | 0.00584 | -0.092 | 49.2466
-2 | 0.3457 | 0.00575 | -0.0928 | 60.1217
-1.5 | 0.4045 | 0.00566 | -0.0938 | 71.4664
-1 | 0.4632 | 0.00549 | -0.0949 | 84.3716
-0.5 | 0.5221 | 0.00539 | -0.096 | 96.8646
0 | 0.5809 | 0.00534 | -0.097 | 108.7828
0.5 | 0.6393 | 0.00511 | -0.0982 | 125.1076
1 | 0.6988 | 0.00455 | -0.1 | 153.5824
1.5 | 0.7604 | 0.00405 | -0.1022 | 187.7531
2 | 0.8218 | 0.0038 | -0.1042 | 216.2632
2.5 | 0.8809 | 0.00386 | -0.1054 | 228.2124
3 | 0.94 | 0.00393 | -0.1067 | 239.1858
3.5 | 0.9991 | 0.004 | -0.108 | 249.775
4 | 1.0569 | 0.00415 | -0.1092 | 254.6747
4.5 | 1.1124 | 0.00445 | -0.1099 | 249.9775
5 | 1.1647 | 0.00492 | -0.1101 | 236.7276
5.5 | 1.2115 | 0.00571 | -0.1093 | 212.1716
6 | 1.2602 | 0.00634 | -0.1089 | 198.7697
6.5 | 1.2807 | 0.00838 | -0.1036 | 152.8282
7 | 1.2643 | 0.01141 | -0.0918 | 110.8063
7.5 | 1.2892 | 0.01207 | -0.0869 | 106.8103
8 | 1.312 | 0.0128 | -0.082 | 102.5
8.5 | 1.3289 | 0.01385 | -0.0768 | 95.9495
9 | 1.3399 | 0.01554 | -0.0719 | 86.2227
9.5 | 1.3497 | 0.01815 | -0.0685 | 74.3636
10 | 1.3627 | 0.02108 | -0.0662 | 64.6442
10.5 | 1.3755 | 0.02414 | -0.0641 | 56.9801
11 | 1.3855 | 0.02737 | -0.0618 | 50.6211
11.5 | 1.3939 | 0.03066 | -0.0595 | 45.4631
12 | 1.3994 | 0.03423 | -0.0573 | 40.8823
12.5 | 1.4099 | 0.03763 | -0.0557 | 37.4674
13 | 1.4244 | 0.04087 | -0.0546 | 34.852
13.5 | 1.4339 | 0.04478 | -0.0535 | 32.021
14 | 1.4489 | 0.04833 | -0.053 | 29.9793
14.5 | 1.4668 | 0.05166 | -0.0527 | 28.3933
15 | 1.4794 | 0.0557 | -0.0524 | 26.5601
15.5 | 1.4918 | 0.05986 | -0.0524 | 24.9215
16 | 1.5101 | 0.06345 | -0.0526 | 23.7998
16.5 | 1.5218 | 0.06791 | -0.053 | 22.4091
17 | 1.5333 | 0.07248 | -0.0535 | 21.1548
17.5 | 1.5468 | 0.07693 | -0.0543 | 20.1066
18 | 1.5548 | 0.08215 | -0.0552 | 18.9264
18.5 | 1.5639 | 0.08738 | -0.0563 | 17.8977
19 | 1.5747 | 0.09241 | -0.0576 | 17.0404
19.5 | 1.5806 | 0.09821 | -0.0592 | 16.0941
20 | 1.5851 | 0.10432 | -0.061 | 15.1946

## 107. Re 10M Mach 0.10 (1)
BIGFOIL.COM POLAR EXPORT
fx08s176
FX 08-S-176 |  |  |  | Cl Max: | 1.732 | at alpha= | 11.5 | deg
JavaFoil+Calcfoil stall+Eppler ext transition |  |  |  | L/D Max: | 157.439 | at alpha= | 1 | deg
Re: | 10000000 |  |  | Cd Min: | 0.00453 | at alpha= | 0 | deg
Mach: | 0.1 |  |  | Cl=0 at alpha= | -5.6441 | deg
|  |  |  | @ Cl=0.1, Cd= | 0.0054508
|  |  |  | @ Cl=0.4, Cd= | 0.0054437
|  |  |  | @ Cl=0.6, Cd= | 0.0048719
alpha (deg) | Cl | Cd | Cm | Cl/Cd
-15.5 | -0.434 | 0.1098 | -0.035 | -3.955
-15 | -0.442 | 0.10313 | -0.036 | -4.288
-14.5 | -0.448 | 0.09831 | -0.037 | -4.555
-14 | -0.451 | 0.09195 | -0.038 | -4.909
-13.5 | -0.452 | 0.08602 | -0.04 | -5.259
-13 | -0.449 | 0.0819 | -0.04 | -5.486
-12.5 | -0.445 | 0.07418 | -0.043 | -5.993
-12 | -0.435 | 0.06896 | -0.045 | -6.31
-11.5 | -0.425 | 0.0608 | -0.05 | -6.987
-11 | -0.415 | 0.04845 | -0.058 | -8.574
-10.5 | -0.457 | 0.00902 | -0.08 | -50.681
-10 | -0.428 | 0.00817 | -0.082 | -52.354
-9.5 | -0.393 | 0.00764 | -0.083 | -51.394
-9 | -0.353 | 0.0072 | -0.085 | -49.081
-8.5 | -0.309 | 0.00689 | -0.086 | -44.85
-8 | -0.26 | 0.00658 | -0.087 | -39.534
-7.5 | -0.208 | 0.00637 | -0.089 | -32.729
-7 | -0.155 | 0.00614 | -0.09 | -25.186
-6.5 | -0.099 | 0.00598 | -0.092 | -16.534
-6 | -0.042 | 0.0058 | -0.093 | -7.191
-5.5 | 0.017 | 0.00567 | -0.094 | 2.978
-5 | 0.077 | 0.00547 | -0.096 | 14.022
-4.5 | 0.137 | 0.00542 | -0.097 | 25.332
-4 | 0.198 | 0.00535 | -0.098 | 37.068
-3.5 | 0.26 | 0.00559 | -0.1 | 46.56
-3 | 0.322 | 0.00558 | -0.101 | 57.758
-2.5 | 0.387 | 0.00545 | -0.103 | 70.943
-2 | 0.449 | 0.00542 | -0.104 | 82.753
-1.5 | 0.511 | 0.00552 | -0.105 | 92.515
-1 | 0.573 | 0.00475 | -0.107 | 120.729
-0.5 | 0.635 | 0.00503 | -0.108 | 126.329
0 | 0.699 | 0.00453 | -0.109 | 154.282
0.5 | 0.761 | 0.00492 | -0.111 | 154.729
1 | 0.816 | 0.00519 | -0.112 | 157.439
1.5 | 0.877 | 0.00623 | -0.113 | 140.911
2 | 0.938 | 0.00661 | -0.115 | 141.926
2.5 | 0.999 | 0.00697 | -0.116 | 143.414
3 | 1.06 | 0.00731 | -0.117 | 144.975
3.5 | 1.121 | 0.00768 | -0.118 | 145.866
4 | 1.181 | 0.00805 | -0.12 | 146.697
4.5 | 1.242 | 0.00843 | -0.121 | 147.326
5 | 1.302 | 0.00887 | -0.122 | 146.802
5.5 | 1.362 | 0.00926 | -0.123 | 147.059
6 | 1.422 | 0.00963 | -0.125 | 147.649
6.5 | 1.482 | 0.00984 | -0.126 | 150.672
7 | 1.542 | 0.01025 | -0.127 | 150.384
7.5 | 1.601 | 0.01078 | -0.128 | 148.522
8 | 1.585 | 0.01197 | -0.124 | 132.402
8.5 | 1.622 | 0.01307 | -0.124 | 124.133
9 | 1.655 | 0.01941 | -0.125 | 85.283
9.5 | 1.682 | 0.02074 | -0.126 | 81.106
10 | 1.705 | 0.02202 | -0.126 | 77.424
10.5 | 1.722 | 0.02334 | -0.127 | 73.752
11 | 1.731 | 0.02476 | -0.128 | 69.911
11.5 | 1.732 | 0.02601 | -0.129 | 66.593
12 | 1.726 | 0.02761 | -0.129 | 62.526
12.5 | 1.712 | 0.02931 | -0.13 | 58.407
13 | 1.69 | 0.03108 | -0.131 | 54.38
13.5 | 1.661 | 0.03304 | -0.131 | 50.285
14 | 1.625 | 0.03507 | -0.132 | 46.343
14.5 | 1.583 | 0.03721 | -0.133 | 42.54
15 | 1.536 | 0.0392 | -0.133 | 39.169
15.5 | 1.483 | 0.04159 | -0.134 | 35.664
16 | 1.427 | 0.04413 | -0.134 | 32.348
16.5 | 1.369 | 0.0473 | -0.135 | 28.948

## 108. Re 10M Mach 0.10 (2)
BIGFOIL.COM POLAR EXPORT
fx08s176
FX 08-S-176 |  |  |  | Cl Max: | 1.5794 | at alpha= | 20 | deg
XFOIL ncrit=9 |  |  |  | L/D Max: | 255.18 | at alpha= | 4 | deg
Re: | 10000000 |  |  | Cd Min: | 0.10745 | at alpha= | 20 | deg
Mach: | 0.1 |  |  | Cl=0 at alpha= | -4.9758 | deg
|  |  |  | @ Cl=0.1, Cd= | 0.006249
|  |  |  | @ Cl=0.4, Cd= | 0.0056809
|  |  |  | @ Cl=0.6, Cd= | 0.0052482
alpha (deg) | Cl | Cd | Cm | Cl/Cd
-19 | -1.0372 | 0.04192 | -0.1292 | -24.7424
-18.5 | -1.0611 | 0.03424 | -0.1329 | -30.9901
-18 | -1.0891 | 0.02822 | -0.1318 | -38.5932
-17.5 | -1.0807 | 0.02556 | -0.1292 | -42.2809
-17 | -1.0893 | 0.02209 | -0.1243 | -49.3119
-16.5 | -1.0684 | 0.02055 | -0.1207 | -51.9903
-16 | -1.0527 | 0.01875 | -0.1161 | -56.144
-15.5 | -1.0409 | 0.01684 | -0.1104 | -61.8112
-15 | -1.0133 | 0.01609 | -0.1059 | -62.977
-14.5 | -0.9862 | 0.01513 | -0.1012 | -65.1818
-14 | -0.949 | 0.01416 | -0.0983 | -67.0198
-13.5 | -0.9061 | 0.01343 | -0.0962 | -67.4684
-13 | -0.8607 | 0.01274 | -0.0944 | -67.5589
-12.5 | -0.8133 | 0.01212 | -0.0929 | -67.104
-12 | -0.7642 | 0.01157 | -0.0917 | -66.0501
-11.5 | -0.7144 | 0.01101 | -0.0906 | -64.8865
-11 | -0.6645 | 0.01039 | -0.0896 | -63.9557
-10.5 | -0.6132 | 0.00986 | -0.0888 | -62.1907
-10 | -0.5615 | 0.00935 | -0.088 | -60.0535
-9.5 | -0.5082 | 0.00896 | -0.0875 | -56.7188
-9 | -0.454 | 0.00862 | -0.0872 | -52.6682
-8.5 | -0.3997 | 0.0082 | -0.087 | -48.7439
-8 | -0.3442 | 0.00789 | -0.0869 | -43.6248
-7.5 | -0.288 | 0.00762 | -0.0871 | -37.7953
-7 | -0.2317 | 0.00734 | -0.0872 | -31.5668
-6.5 | -0.175 | 0.00709 | -0.0875 | -24.6827
-6 | -0.1177 | 0.00689 | -0.0879 | -17.0827
-5.5 | -0.0601 | 0.00675 | -0.0883 | -8.9037
-5 | -0.0028 | 0.00657 | -0.0888 | -0.42618
-4.5 | 0.055 | 0.00638 | -0.0893 | 8.6207
-4 | 0.1134 | 0.00621 | -0.09 | 18.2609
-3.5 | 0.1722 | 0.00607 | -0.0908 | 28.369
-3 | 0.231 | 0.00597 | -0.0917 | 38.6935
-2.5 | 0.2894 | 0.00585 | -0.0924 | 49.4701
-2 | 0.3479 | 0.00576 | -0.0933 | 60.3993
-1.5 | 0.4072 | 0.00567 | -0.0943 | 71.8166
-1 | 0.4663 | 0.0055 | -0.0953 | 84.7818
-0.5 | 0.5255 | 0.0054 | -0.0964 | 97.3148
0 | 0.5847 | 0.00535 | -0.0975 | 109.2897
1 | 0.7034 | 0.00456 | -0.1005 | 154.2544
1.5 | 0.7655 | 0.00406 | -0.1028 | 188.5468
2 | 0.8272 | 0.00381 | -0.1047 | 217.1129
2.5 | 0.8868 | 0.00387 | -0.106 | 229.1473
3 | 0.9464 | 0.00394 | -0.1073 | 240.203
3.5 | 1.0059 | 0.00402 | -0.1086 | 250.2239
4 | 1.0641 | 0.00417 | -0.1097 | 255.1799
4.5 | 1.1199 | 0.00448 | -0.1104 | 249.9777
5 | 1.1724 | 0.00496 | -0.1105 | 236.371
5.5 | 1.2196 | 0.00574 | -0.1098 | 212.4739
6 | 1.2684 | 0.00638 | -0.1094 | 198.8088
6.5 | 1.287 | 0.0085 | -0.1036 | 151.4118
7 | 1.2681 | 0.01151 | -0.0913 | 110.1738
7.5 | 1.2868 | 0.01225 | -0.0852 | 105.0449
8 | 1.3077 | 0.01309 | -0.0801 | 99.9007
8.5 | 1.3216 | 0.01437 | -0.0748 | 91.9694
9 | 1.3315 | 0.01647 | -0.0704 | 80.844
9.5 | 1.3429 | 0.01936 | -0.0676 | 69.3647
10 | 1.3556 | 0.02243 | -0.0653 | 60.4369
10.5 | 1.3676 | 0.02554 | -0.0631 | 53.5474
11 | 1.3759 | 0.02889 | -0.0607 | 47.6255
11.5 | 1.3844 | 0.0322 | -0.0584 | 42.9938
12 | 1.392 | 0.03566 | -0.0563 | 39.0353
12.5 | 1.4036 | 0.03913 | -0.0549 | 35.8702
13 | 1.4157 | 0.04274 | -0.0538 | 33.1235
13.5 | 1.427 | 0.04659 | -0.0529 | 30.6289
14 | 1.4459 | 0.04981 | -0.0525 | 29.0283
14.5 | 1.459 | 0.05378 | -0.0521 | 27.129
15 | 1.4764 | 0.05736 | -0.052 | 25.7392
15.5 | 1.4886 | 0.06164 | -0.052 | 24.1499
16 | 1.502 | 0.06594 | -0.0523 | 22.7783
16.5 | 1.5186 | 0.06989 | -0.0527 | 21.7284
17 | 1.5277 | 0.0749 | -0.0533 | 20.3965
17.5 | 1.5377 | 0.07991 | -0.0541 | 19.2429
18 | 1.5508 | 0.08458 | -0.0551 | 18.3353
18.5 | 1.5583 | 0.09015 | -0.0563 | 17.2856
19 | 1.5642 | 0.096 | -0.0578 | 16.2937
19.5 | 1.5709 | 0.10183 | -0.0594 | 15.4267
20 | 1.5794 | 0.10745 | -0.0612 | 14.6989

## 109. Re 10M Mach 0.25 (1)
BIGFOIL.COM POLAR EXPORT
fx08s176
FX 08-S-176 |  |  |  | Cl Max: | 1.72 | at alpha= | 10.5 | deg
JavaFoil+Calcfoil stall+Eppler ext transition |  |  |  | L/D Max: | 159.529 | at alpha= | 0.5 | deg
Re: | 10000000 |  |  | Cd Min: | 0.00462 | at alpha= | 0 | deg
Mach: | 0.25 |  |  | Cl=0 at alpha= | -5.6417 | deg
|  |  |  | @ Cl=0.1, Cd= | 0.0055886
|  |  |  | @ Cl=0.4, Cd= | 0.0054905
|  |  |  | @ Cl=0.6, Cd= | 0.0056125
alpha (deg) | Cl | Cd | Cm | Cl/Cd
-14.5 | -0.267 | 0.1059 | -0.036 | -2.524
-14 | -0.298 | 0.10076 | -0.036 | -2.958
-13.5 | -0.324 | 0.09582 | -0.035 | -3.377
-13 | -0.344 | 0.09092 | -0.036 | -3.785
-12.5 | -0.359 | 0.08366 | -0.038 | -4.293
-12 | -0.368 | 0.07689 | -0.04 | -4.789
-11.5 | -0.371 | 0.07023 | -0.042 | -5.285
-11 | -0.368 | 0.06499 | -0.045 | -5.656
-10.5 | -0.358 | 0.05816 | -0.049 | -6.163
-10 | -0.346 | 0.04965 | -0.056 | -6.962
-9.5 | -0.381 | 0.00854 | -0.085 | -44.588
-9 | -0.348 | 0.00759 | -0.087 | -45.888
-8.5 | -0.308 | 0.0072 | -0.088 | -42.795
-8 | -0.261 | 0.00683 | -0.09 | -38.234
-7.5 | -0.21 | 0.00655 | -0.091 | -32.083
-7 | -0.157 | 0.00632 | -0.092 | -24.761
-6.5 | -0.101 | 0.00608 | -0.094 | -16.552
-6 | -0.043 | 0.00591 | -0.095 | -7.192
-5.5 | 0.017 | 0.00577 | -0.097 | 2.987
-5 | 0.078 | 0.00562 | -0.098 | 13.939
-4.5 | 0.141 | 0.00553 | -0.1 | 25.441
-4 | 0.203 | 0.00537 | -0.101 | 37.915
-3.5 | 0.267 | 0.00565 | -0.103 | 47.217
-3 | 0.331 | 0.00559 | -0.104 | 59.148
-2.5 | 0.397 | 0.00549 | -0.105 | 72.339
-2 | 0.461 | 0.0055 | -0.107 | 83.819
-1.5 | 0.525 | 0.00554 | -0.108 | 94.662
-1 | 0.588 | 0.00574 | -0.11 | 102.448
-0.5 | 0.652 | 0.00506 | -0.111 | 128.892
0 | 0.718 | 0.00462 | -0.112 | 155.497
0.5 | 0.782 | 0.0049 | -0.114 | 159.529
1 | 0.838 | 0.00605 | -0.115 | 138.516
1.5 | 0.901 | 0.00645 | -0.117 | 139.592
2 | 0.964 | 0.00682 | -0.118 | 141.329
2.5 | 1.026 | 0.00721 | -0.119 | 142.37
3 | 1.088 | 0.0076 | -0.12 | 143.16
3.5 | 1.151 | 0.00799 | -0.122 | 144.001
4 | 1.213 | 0.00838 | -0.123 | 144.737
4.5 | 1.275 | 0.0088 | -0.124 | 144.761
5 | 1.336 | 0.00927 | -0.126 | 144.12
5.5 | 1.398 | 0.00977 | -0.127 | 143.099
6 | 1.459 | 0.01017 | -0.128 | 143.519
6.5 | 1.52 | 0.01035 | -0.129 | 146.916
7 | 1.581 | 0.01092 | -0.131 | 144.823
7.5 | 1.642 | 0.01151 | -0.132 | 142.623
8 | 1.611 | 0.01882 | -0.126 | 85.584
8.5 | 1.647 | 0.0201 | -0.127 | 81.932
9 | 1.678 | 0.02137 | -0.128 | 78.523
9.5 | 1.701 | 0.0228 | -0.128 | 74.59
10 | 1.716 | 0.0242 | -0.129 | 70.912
10.5 | 1.72 | 0.02575 | -0.13 | 66.803
11 | 1.714 | 0.02741 | -0.131 | 62.513
11.5 | 1.695 | 0.02916 | -0.131 | 58.13
12 | 1.664 | 0.03111 | -0.132 | 53.477
12.5 | 1.619 | 0.03318 | -0.133 | 48.783
13 | 1.56 | 0.03511 | -0.133 | 44.446
13.5 | 1.489 | 0.03751 | -0.134 | 39.69
14 | 1.405 | 0.04003 | -0.134 | 35.105
14.5 | 1.311 | 0.0424 | -0.135 | 30.917
15 | 1.207 | 0.04477 | -0.136 | 26.969
15.5 | 1.096 | 0.04683 | -0.137 | 23.412

## 110. Re 10M Mach 0.25 (2)
BIGFOIL.COM POLAR EXPORT
fx08s176
FX 08-S-176 |  |  |  | Cl Max: | 1.5226 | at alpha= | 20 | deg
XFOIL ncrit=9 |  |  |  | L/D Max: | 259.319 | at alpha= | 4 | deg
Re: | 10000000 |  |  | Cd Min: | 0.20923 | at alpha= | -20 | deg
Mach: | 0.25 |  |  | Cl=0 at alpha= | -4.9684 | deg
|  |  |  | @ Cl=0.1, Cd= | 0.0063332
|  |  |  | @ Cl=0.4, Cd= | 0.0057421
|  |  |  | @ Cl=0.6, Cd= | 0.0054227
alpha (deg) | Cl | Cd | Cm | Cl/Cd
-20 | -0.3128 | 0.20923 | -0.0397 | -1.495
-19.5 | -0.291 | 0.2042 | -0.0438 | -1.4251
-19 | -0.2727 | 0.19698 | -0.048 | -1.3844
-18.5 | -0.2512 | 0.19159 | -0.052 | -1.3111
-17.5 | -0.2303 | 0.17252 | -0.0598 | -1.3349
-17 | -0.2192 | 0.16421 | -0.0635 | -1.3349
-16.5 | -0.2029 | 0.15788 | -0.0669 | -1.2852
-16 | -0.1985 | 0.14842 | -0.0707 | -1.3374
-15.5 | -0.2005 | 0.13765 | -0.0749 | -1.4566
-14.5 | -0.6946 | 0.03767 | -0.1408 | -18.4391
-14 | -0.7898 | 0.02696 | -0.136 | -29.2953
-13.5 | -0.8212 | 0.02218 | -0.1277 | -37.0243
-13 | -0.8332 | 0.01931 | -0.1181 | -43.1486
-12.5 | -0.8169 | 0.01658 | -0.1119 | -49.2702
-12 | -0.783 | 0.01466 | -0.1074 | -53.4106
-11.5 | -0.74 | 0.01322 | -0.1039 | -55.9758
-11 | -0.6912 | 0.01214 | -0.1013 | -56.9357
-10.5 | -0.6388 | 0.01133 | -0.0991 | -56.3813
-10 | -0.5855 | 0.01056 | -0.0973 | -55.4451
-9.5 | -0.5311 | 0.00985 | -0.0956 | -53.9188
-9 | -0.4754 | 0.00921 | -0.0943 | -51.6178
-8.5 | -0.418 | 0.00873 | -0.0934 | -47.8809
-8 | -0.3598 | 0.00833 | -0.0927 | -43.1933
-7.5 | -0.3018 | 0.0079 | -0.0921 | -38.2025
-7 | -0.2427 | 0.00759 | -0.0918 | -31.9763
-6.5 | -0.1835 | 0.00731 | -0.0916 | -25.1026
-6 | -0.1241 | 0.00705 | -0.0915 | -17.6028
-5.5 | -0.0641 | 0.00687 | -0.0917 | -9.3304
-5 | -0.0038 | 0.00673 | -0.092 | -0.56464
-4.5 | 0.0563 | 0.00647 | -0.0924 | 8.7017
-4 | 0.117 | 0.00628 | -0.0929 | 18.6306
-3.5 | 0.178 | 0.00613 | -0.0936 | 29.0375
-3 | 0.2389 | 0.00602 | -0.0943 | 39.6844
-2.5 | 0.2995 | 0.00591 | -0.095 | 50.6768
-2 | 0.3604 | 0.0058 | -0.0959 | 62.1379
-1.5 | 0.4219 | 0.00571 | -0.0969 | 73.8879
-1 | 0.4833 | 0.00558 | -0.0979 | 86.6129
-0.5 | 0.5443 | 0.00545 | -0.099 | 99.8716
0 | 0.6055 | 0.00542 | -0.1001 | 111.7159
0.5 | 0.6667 | 0.00521 | -0.1014 | 127.9655
1 | 0.729 | 0.00471 | -0.1032 | 154.7771
1.5 | 0.7937 | 0.00412 | -0.1057 | 192.6456
2 | 0.8576 | 0.00389 | -0.1076 | 220.4627
2.5 | 0.9197 | 0.00395 | -0.109 | 232.8354
3 | 0.982 | 0.00401 | -0.1104 | 244.8878
3.5 | 1.0433 | 0.00414 | -0.1116 | 252.0048
4 | 1.1047 | 0.00426 | -0.1129 | 259.3192
4.5 | 1.1619 | 0.00462 | -0.1134 | 251.4935
5 | 1.2144 | 0.00523 | -0.113 | 232.1989
5.5 | 1.2641 | 0.00596 | -0.1123 | 212.0973
6 | 1.3139 | 0.00664 | -0.1115 | 197.8765
6.5 | 1.3207 | 0.00913 | -0.1034 | 144.655
7 | 1.2751 | 0.01202 | -0.0857 | 106.0815
7.5 | 1.2601 | 0.01411 | -0.0753 | 89.3055
8 | 1.2659 | 0.01676 | -0.0706 | 75.531
8.5 | 1.2804 | 0.01982 | -0.0682 | 64.6014
9 | 1.2935 | 0.02302 | -0.0657 | 56.1903
9.5 | 1.3 | 0.02653 | -0.0627 | 49.0011
10 | 1.3065 | 0.02999 | -0.0598 | 43.5645
10.5 | 1.3162 | 0.0333 | -0.0574 | 39.5255
11 | 1.3269 | 0.03676 | -0.0554 | 36.0963
11.5 | 1.3405 | 0.04029 | -0.0539 | 33.2713
12 | 1.3553 | 0.04386 | -0.0527 | 30.9006
12.5 | 1.3741 | 0.04722 | -0.0519 | 29.1
13 | 1.3877 | 0.05121 | -0.0512 | 27.0982
13.5 | 1.4008 | 0.05541 | -0.0506 | 25.2806
14 | 1.4205 | 0.05904 | -0.0504 | 24.06
14.5 | 1.433 | 0.0636 | -0.0503 | 22.5314
15 | 1.4485 | 0.06795 | -0.0504 | 21.3171
15.5 | 1.4617 | 0.07268 | -0.0507 | 20.1114
16 | 1.472 | 0.07794 | -0.0513 | 18.8863
16.5 | 1.4814 | 0.08341 | -0.0521 | 17.7605
17 | 1.491 | 0.08899 | -0.0531 | 16.7547
17.5 | 1.4996 | 0.09486 | -0.0544 | 15.8086
18 | 1.5055 | 0.10119 | -0.056 | 14.878
18.5 | 1.5106 | 0.10777 | -0.0578 | 14.0169
19 | 1.5149 | 0.11452 | -0.06 | 13.2283
19.5 | 1.5195 | 0.12129 | -0.0623 | 12.5278
20 | 1.5226 | 0.12833 | -0.065 | 11.8647

## 111. Re 10M Mach 0.50 (1)
BIGFOIL.COM POLAR EXPORT
fx08s176
FX 08-S-176 |  |  |  | Cl Max: | 1.731 | at alpha= | 8.5 | deg
JavaFoil+Calcfoil stall+Eppler ext transition |  |  |  | L/D Max: | 165.486 | at alpha= | 4.5 | deg
Re: | 10000000 |  |  | Cd Min: | 0.00498 | at alpha= | 0 | deg
Mach: | 0.5 |  |  | Cl=0 at alpha= | -5.6452 | deg
|  |  |  | @ Cl=0.1, Cd= | 0.0060374
|  |  |  | @ Cl=0.4, Cd= | 0.0056959
|  |  |  | @ Cl=0.6, Cd= | 0.0058707
alpha (deg) | Cl | Cd | Cm | Cl/Cd
-20 | -0.776 | 0.1509 | -0.04 | -5.143
-19.5 | -0.75 | 0.14766 | -0.04 | -5.079
-19 | -0.724 | 0.14114 | -0.041 | -5.129
-18.5 | -0.698 | 0.1379 | -0.042 | -5.059
-18 | -0.672 | 0.13174 | -0.042 | -5.097
-17.5 | -0.645 | 0.12748 | -0.043 | -5.061
-17 | -0.619 | 0.12242 | -0.044 | -5.055
-16.5 | -0.593 | 0.12299 | -0.044 | -4.818
-16 | -0.566 | 0.1157 | -0.045 | -4.894
-15.5 | -0.539 | 0.11013 | -0.046 | -4.897
-15 | -0.512 | 0.10614 | -0.046 | -4.826
-14.5 | -0.485 | 0.10013 | -0.046 | -4.846
-14 | -0.458 | 0.0964 | -0.046 | -4.748
-13.5 | -0.43 | 0.09472 | -0.045 | -4.539
-13 | -0.403 | 0.08892 | -0.045 | -4.533
-12.5 | -0.376 | 0.08565 | -0.046 | -4.391
-12 | -0.349 | 0.0833 | -0.046 | -4.19
-11.5 | -0.322 | 0.08123 | -0.047 | -3.963
-11 | -0.295 | 0.07771 | -0.047 | -3.795
-10.5 | -0.268 | 0.07308 | -0.048 | -3.661
-10 | -0.24 | 0.06596 | -0.049 | -3.645
-9.5 | -0.213 | 0.05959 | -0.05 | -3.579
-9 | -0.186 | 0.0552 | -0.051 | -3.367
-8.5 | -0.159 | 0.05114 | -0.054 | -3.101
-8 | -0.131 | 0.04671 | -0.057 | -2.812
-7.5 | -0.125 | 0.00779 | -0.101 | -16
-7 | -0.115 | 0.04276 | -0.055 | -2.68
-6.5 | -0.099 | 0.00706 | -0.104 | -14.058
-6 | -0.044 | 0.0066 | -0.106 | -6.681
-5.5 | 0.018 | 0.00631 | -0.108 | 2.909
-5 | 0.085 | 0.00607 | -0.109 | 13.965
-4.5 | 0.154 | 0.00592 | -0.111 | 25.942
-4 | 0.224 | 0.00578 | -0.112 | 38.745
-3.5 | 0.295 | 0.00564 | -0.114 | 52.318
-3 | 0.367 | 0.00557 | -0.116 | 65.868
-2.5 | 0.443 | 0.00586 | -0.117 | 75.614
-2 | 0.514 | 0.00576 | -0.119 | 89.313
-1.5 | 0.585 | 0.00582 | -0.121 | 100.575
-1 | 0.656 | 0.00606 | -0.122 | 108.231
-0.5 | 0.727 | 0.00628 | -0.124 | 115.75
0 | 0.803 | 0.00498 | -0.126 | 161.226
0.5 | 0.874 | 0.00533 | -0.127 | 164.007
1 | 0.934 | 0.00681 | -0.129 | 137.006
1.5 | 1.003 | 0.00752 | -0.13 | 133.392
2 | 1.072 | 0.00811 | -0.132 | 132.231
2.5 | 1.141 | 0.00868 | -0.133 | 131.43
3 | 1.21 | 0.00933 | -0.135 | 129.704
3.5 | 1.279 | 0.01001 | -0.136 | 127.787
4 | 1.325 | 0.00845 | -0.135 | 156.808
4.5 | 1.383 | 0.00836 | -0.136 | 165.486
5 | 1.444 | 0.00907 | -0.137 | 159.149
5.5 | 1.502 | 0.01158 | -0.137 | 129.708
6 | 1.555 | 0.01247 | -0.137 | 124.672
6.5 | 1.612 | 0.01299 | -0.138 | 124.074
7 | 1.669 | 0.01383 | -0.139 | 120.703
7.5 | 1.725 | 0.01476 | -0.139 | 116.897
8 | 1.725 | 0.02774 | -0.137 | 62.181
8.5 | 1.731 | 0.02995 | -0.138 | 57.81
9 | 1.697 | 0.03242 | -0.138 | 52.343
9.5 | 1.565 | 0.03509 | -0.139 | 44.608
10 | 1.019 | 0.03759 | -0.14 | 27.094
10.5 | 1.05 | 0.04068 | -0.141 | 25.806
11 | 1.081 | 0.04405 | -0.142 | 24.548
11.5 | 1.112 | 0.04826 | -0.143 | 23.048
12 | 1.143 | 0.0528 | -0.144 | 21.644
12.5 | 1.174 | 0.05554 | -0.145 | 21.137
13 | 1.204 | 0.05939 | -0.145 | 20.277
13.5 | 1.234 | 0.06513 | -0.146 | 18.947

## 112. Re 10M Mach 0.50 (2)
BIGFOIL.COM POLAR EXPORT
fx08s176
FX 08-S-176 |  |  |  | Cl Max: | 1.5125 | at alpha= | 6 | deg
XFOIL ncrit=9 |  |  |  | L/D Max: | 259.68 | at alpha= | 3.5 | deg
Re: | 10000000 |  |  | Cd Min: | 0.23132 | at alpha= | -20 | deg
Mach: | 0.5 |  |  | Cl=0 at alpha= | -4.9462 | deg
|  |  |  | @ Cl=0.1, Cd= | 0.006941
|  |  |  | @ Cl=0.4, Cd= | 0.0060711
|  |  |  | @ Cl=0.6, Cd= | 0.005786
alpha (deg) | Cl | Cd | Cm | Cl/Cd
-20 | -0.3334 | 0.23132 | -0.0345 | -1.4413
-19.5 | -0.3092 | 0.22252 | -0.0398 | -1.3895
-19 | -0.285 | 0.21445 | -0.045 | -1.329
-18.5 | -0.2598 | 0.20736 | -0.05 | -1.2529
-18 | -0.2342 | 0.20087 | -0.0548 | -1.1659
-17.5 | -0.2117 | 0.19249 | -0.0596 | -1.0998
-17 | -0.1859 | 0.18597 | -0.0641 | -0.99962
-16.5 | -0.1639 | 0.17806 | -0.0686 | -0.92048
-16 | -0.1416 | 0.17058 | -0.0729 | -0.83011
-15.5 | -0.1216 | 0.16264 | -0.0771 | -0.74766
-15 | -0.1024 | 0.15454 | -0.0814 | -0.66261
-14.5 | -0.0861 | 0.14608 | -0.0854 | -0.5894
-14 | -0.0709 | 0.13794 | -0.0894 | -0.51399
-13.5 | -0.0521 | 0.13103 | -0.093 | -0.39762
-13 | -0.0319 | 0.12473 | -0.0965 | -0.25575
-12.5 | -0.0177 | 0.11713 | -0.1001 | -0.15111
-12 | -0.009 | 0.10876 | -0.104 | -0.082751
-11.5 | -0.0013 | 0.10042 | -0.1081 | -0.012946
-11 | 0.0033 | 0.09186 | -0.1125 | 0.035924
-10.5 | 0.0116 | 0.08427 | -0.1168 | 0.13765
-10 | 0.0131 | 0.07571 | -0.1219 | 0.17303
-9.5 | -0.0023 | 0.06507 | -0.129 | -0.035347
-9 | -0.0127 | 0.05513 | -0.137 | -0.23036
-8.5 | -0.0241 | 0.04569 | -0.1466 | -0.52747
-8 | -0.0548 | 0.03882 | -0.1461 | -1.4116
-7.5 | -0.0879 | 0.03373 | -0.1384 | -2.606
-7 | -0.108 | 0.02708 | -0.1314 | -3.9882
-6.5 | -0.1293 | 0.01872 | -0.1227 | -6.9071
-6 | -0.1293 | 0.0106 | -0.1148 | -12.1981
-5.5 | -0.0765 | 0.00806 | -0.1105 | -9.4913
-5 | -0.0077 | 0.00741 | -0.1085 | -1.0391
-4.5 | 0.0639 | 0.0071 | -0.1074 | 9
-4 | 0.1343 | 0.00679 | -0.1067 | 19.7791
-3.5 | 0.2045 | 0.00653 | -0.1063 | 31.317
-3 | 0.2753 | 0.00635 | -0.1064 | 43.3543
-2.5 | 0.347 | 0.00619 | -0.1069 | 56.0582
-2 | 0.4183 | 0.00603 | -0.1076 | 69.3698
-1 | 0.5603 | 0.00587 | -0.1093 | 95.4514
-0.5 | 0.6312 | 0.00572 | -0.1105 | 110.3497
0 | 0.7032 | 0.00565 | -0.1118 | 124.4602
0.5 | 0.7749 | 0.0056 | -0.1132 | 138.375
1 | 0.8462 | 0.00523 | -0.1149 | 161.7973
1.5 | 0.9234 | 0.00446 | -0.1184 | 207.0404
2 | 1.0003 | 0.00423 | -0.121 | 236.4775
2.5 | 1.0731 | 0.00435 | -0.1224 | 246.6897
3 | 1.1464 | 0.00448 | -0.1239 | 255.8929
3.5 | 1.2179 | 0.00469 | -0.1249 | 259.6802
4 | 1.2881 | 0.00498 | -0.1257 | 258.6546
4.5 | 1.3498 | 0.00562 | -0.1249 | 240.1779
5.5 | 1.4611 | 0.00721 | -0.121 | 202.6491
6 | 1.5125 | 0.00803 | -0.1182 | 188.3562

## 113. Re 12M Mach 0.00 (1)
BIGFOIL.COM POLAR EXPORT
fx08s176
FX 08-S-176 |  |  |  | Cl Max: | 1.739 | at alpha= | 11.5 | deg
JavaFoil+Calcfoil stall+Eppler ext transition |  |  |  | L/D Max: | 153.797 | at alpha= | 7.5 | deg
Re: | 12000000 |  |  | Cd Min: | 0.00482 | at alpha= | -1 | deg
Mach: | 0 |  |  | Cl=0 at alpha= | -5.6441 | deg
|  |  |  | @ Cl=0.1, Cd= | 0.0053128
|  |  |  | @ Cl=0.4, Cd= | 0.0053511
|  |  |  | @ Cl=0.6, Cd= | 0.0049168
alpha (deg) | Cl | Cd | Cm | Cl/Cd
-16 | -0.453 | 0.11428 | -0.035 | -3.962
-15.5 | -0.46 | 0.1067 | -0.036 | -4.309
-15 | -0.465 | 0.10069 | -0.037 | -4.618
-14.5 | -0.468 | 0.09569 | -0.038 | -4.893
-14 | -0.469 | 0.08977 | -0.039 | -5.226
-13.5 | -0.468 | 0.08342 | -0.041 | -5.606
-13 | -0.462 | 0.0799 | -0.041 | -5.782
-12.5 | -0.455 | 0.07248 | -0.044 | -6.276
-12 | -0.445 | 0.06602 | -0.047 | -6.734
-11.5 | -0.436 | 0.05474 | -0.054 | -7.958
-11 | -0.487 | 0.00934 | -0.078 | -52.176
-10.5 | -0.462 | 0.00828 | -0.08 | -55.812
-10 | -0.43 | 0.00777 | -0.081 | -55.418
-9.5 | -0.394 | 0.0073 | -0.083 | -54.027
-9 | -0.354 | 0.00692 | -0.084 | -51.123
-8.5 | -0.309 | 0.00662 | -0.086 | -46.705
-8 | -0.26 | 0.00635 | -0.087 | -40.901
-7.5 | -0.208 | 0.00615 | -0.088 | -33.802
-7 | -0.154 | 0.00591 | -0.09 | -26.096
-6.5 | -0.099 | 0.00575 | -0.091 | -17.179
-6 | -0.042 | 0.00561 | -0.093 | -7.412
-5.5 | 0.017 | 0.00547 | -0.094 | 3.076
-5 | 0.076 | 0.00536 | -0.095 | 14.248
-4.5 | 0.137 | 0.00524 | -0.097 | 26.088
-4 | 0.198 | 0.00519 | -0.098 | 38.049
-3.5 | 0.259 | 0.00542 | -0.099 | 47.78
-3 | 0.321 | 0.00538 | -0.101 | 59.584
-2.5 | 0.385 | 0.00531 | -0.102 | 72.485
-2 | 0.447 | 0.00548 | -0.103 | 81.473
-1.5 | 0.508 | 0.00556 | -0.105 | 91.437
-1 | 0.57 | 0.00482 | -0.106 | 118.36
-0.5 | 0.632 | 0.00502 | -0.107 | 125.731
0 | 0.695 | 0.00492 | -0.109 | 141.344
0.5 | 0.757 | 0.00561 | -0.11 | 134.937
1 | 0.812 | 0.0059 | -0.112 | 137.625
1.5 | 0.873 | 0.00619 | -0.113 | 141.015
2 | 0.934 | 0.0065 | -0.114 | 143.579
2.5 | 0.994 | 0.00684 | -0.115 | 145.327
3 | 1.055 | 0.00715 | -0.117 | 147.649
3.5 | 1.115 | 0.00751 | -0.118 | 148.564
4 | 1.176 | 0.00786 | -0.119 | 149.596
4.5 | 1.236 | 0.00822 | -0.12 | 150.284
5 | 1.296 | 0.00859 | -0.122 | 150.901
5.5 | 1.356 | 0.009 | -0.123 | 150.581
6 | 1.415 | 0.00937 | -0.124 | 150.98
6.5 | 1.475 | 0.00979 | -0.125 | 150.728
7 | 1.534 | 0.01023 | -0.127 | 149.917
7.5 | 1.593 | 0.01036 | -0.128 | 153.797
8 | 1.589 | 0.01315 | -0.124 | 120.876
8.5 | 1.623 | 0.01221 | -0.125 | 132.909
9 | 1.656 | 0.0133 | -0.125 | 124.591
9.5 | 1.684 | 0.01441 | -0.126 | 116.917
10 | 1.706 | 0.01576 | -0.126 | 108.276
10.5 | 1.724 | 0.02209 | -0.127 | 78.039
11 | 1.735 | 0.02318 | -0.128 | 74.858
11.5 | 1.739 | 0.02457 | -0.128 | 70.782
12 | 1.737 | 0.02606 | -0.129 | 66.636
12.5 | 1.726 | 0.02765 | -0.13 | 62.435
13 | 1.709 | 0.02924 | -0.131 | 58.465
13.5 | 1.685 | 0.0311 | -0.131 | 54.176
14 | 1.654 | 0.03301 | -0.132 | 50.108
14.5 | 1.618 | 0.03504 | -0.133 | 46.172
15 | 1.577 | 0.03684 | -0.133 | 42.796
15.5 | 1.531 | 0.03904 | -0.134 | 39.211
16 | 1.481 | 0.04138 | -0.134 | 35.801
16.5 | 1.428 | 0.04447 | -0.135 | 32.118

## 114. Re 12M Mach 0.00 (2)
BIGFOIL.COM POLAR EXPORT
fx08s176
FX 08-S-176 |  |  |  | Cl Max: | 1.602 | at alpha= | 20 | deg
XFOIL ncrit=9 |  |  |  | L/D Max: | 264.214 | at alpha= | 4 | deg
Re: | 12000000 |  |  | Cd Min: | 0.10189 | at alpha= | 20 | deg
Mach: | 0 |  |  | Cl=0 at alpha= | -4.9879 | deg
|  |  |  | @ Cl=0.1, Cd= | 0.0060119
|  |  |  | @ Cl=0.4, Cd= | 0.0054791
|  |  |  | @ Cl=0.6, Cd= | 0.0051514
alpha (deg) | Cl | Cd | Cm | Cl/Cd
-20 | -1.165 | 0.03665 | -0.1287 | -31.7872
-19.5 | -1.1687 | 0.0316 | -0.1302 | -36.9842
-19 | -1.1598 | 0.02846 | -0.1296 | -40.7519
-18.5 | -1.1568 | 0.02537 | -0.1273 | -45.5972
-18 | -1.1501 | 0.02283 | -0.124 | -50.3767
-17 | -1.1223 | 0.01902 | -0.1162 | -59.0063
-16.5 | -1.0941 | 0.01804 | -0.1131 | -60.6486
-16 | -1.0765 | 0.0165 | -0.1083 | -65.2424
-15.5 | -1.0638 | 0.01504 | -0.102 | -70.7314
-15 | -1.0306 | 0.0145 | -0.0984 | -71.0759
-14.5 | -0.9925 | 0.0137 | -0.0959 | -72.4453
-14 | -0.9509 | 0.01297 | -0.0939 | -73.3153
-13.5 | -0.9058 | 0.01238 | -0.0924 | -73.1664
-13 | -0.8593 | 0.01181 | -0.0911 | -72.7604
-12.5 | -0.8111 | 0.01128 | -0.09 | -71.906
-12 | -0.7617 | 0.01081 | -0.0891 | -70.4625
-11.5 | -0.7116 | 0.01033 | -0.0883 | -68.8867
-11 | -0.6614 | 0.00982 | -0.0875 | -67.3523
-10.5 | -0.61 | 0.00937 | -0.087 | -65.1014
-10 | -0.5585 | 0.00889 | -0.0864 | -62.8234
-9.5 | -0.5051 | 0.00853 | -0.0862 | -59.2145
-9 | -0.4508 | 0.00821 | -0.0861 | -54.9086
-8.5 | -0.3966 | 0.00783 | -0.086 | -50.6513
-8 | -0.3414 | 0.00753 | -0.0861 | -45.3386
-7.5 | -0.2855 | 0.00729 | -0.0864 | -39.1632
-7 | -0.2294 | 0.00705 | -0.0866 | -32.539
-6.5 | -0.1732 | 0.00681 | -0.0869 | -25.4332
-6 | -0.1164 | 0.00663 | -0.0874 | -17.5566
-5 | -0.0014 | 0.00635 | -0.0885 | -0.22047
-4.5 | 0.0563 | 0.00614 | -0.0892 | 9.1694
-4 | 0.1143 | 0.00597 | -0.0899 | 19.1457
-3.5 | 0.1725 | 0.00585 | -0.0907 | 29.4872
-3 | 0.2307 | 0.00577 | -0.0915 | 39.9827
-2.5 | 0.2889 | 0.00568 | -0.0923 | 50.8627
-2 | 0.3477 | 0.00555 | -0.0933 | 62.6486
-1.5 | 0.4067 | 0.00547 | -0.0943 | 74.351
-1 | 0.4654 | 0.00535 | -0.0954 | 86.9907
-0.5 | 0.5239 | 0.00525 | -0.0964 | 99.7905
0 | 0.5827 | 0.00521 | -0.0975 | 111.8426
0.5 | 0.6417 | 0.00501 | -0.0987 | 128.0838
1 | 0.7011 | 0.00469 | -0.1002 | 149.4883
1.5 | 0.7623 | 0.00402 | -0.1026 | 189.6269
2 | 0.8231 | 0.00379 | -0.1044 | 217.1768
2.5 | 0.8833 | 0.00374 | -0.106 | 236.1765
3 | 0.9426 | 0.00379 | -0.1073 | 248.7071
3.5 | 1.0008 | 0.00392 | -0.1084 | 255.3061
4 | 1.0595 | 0.00401 | -0.1097 | 264.2145
4.5 | 1.1117 | 0.00451 | -0.1099 | 246.4967
5 | 1.1638 | 0.00501 | -0.11 | 232.2954
5.5 | 1.2118 | 0.00572 | -0.1095 | 211.8531
6 | 1.2601 | 0.00635 | -0.109 | 198.4409
7 | 1.272 | 0.01111 | -0.0932 | 114.4914
7.5 | 1.3063 | 0.01165 | -0.0901 | 112.1288
8 | 1.331 | 0.01227 | -0.0853 | 108.476
8.5 | 1.3501 | 0.01315 | -0.0801 | 102.6692
9 | 1.3628 | 0.01451 | -0.0748 | 93.9214
9.5 | 1.3739 | 0.01656 | -0.0707 | 82.965
10 | 1.3863 | 0.01933 | -0.068 | 71.7175
10.5 | 1.3987 | 0.02235 | -0.0657 | 62.5817
11 | 1.4091 | 0.02557 | -0.0635 | 55.1075
11.5 | 1.4172 | 0.0289 | -0.0611 | 49.0381
12 | 1.4229 | 0.03241 | -0.0588 | 43.9031
12.5 | 1.4307 | 0.03587 | -0.0568 | 39.8857
13 | 1.4403 | 0.03949 | -0.0554 | 36.4725
13.5 | 1.4542 | 0.04292 | -0.0545 | 33.8816
14 | 1.4732 | 0.04597 | -0.0539 | 32.047
14.5 | 1.486 | 0.04976 | -0.0534 | 29.8633
15 | 1.4989 | 0.05368 | -0.0531 | 27.9229
15.5 | 1.5159 | 0.05722 | -0.053 | 26.4925
16 | 1.5283 | 0.06142 | -0.0531 | 24.8828
16.5 | 1.5423 | 0.06553 | -0.0533 | 23.5358
17 | 1.5534 | 0.07004 | -0.0537 | 22.1788
17.5 | 1.5639 | 0.07483 | -0.0544 | 20.8994
18 | 1.5728 | 0.07984 | -0.0552 | 19.6994
18.5 | 1.5843 | 0.08465 | -0.0562 | 18.7159
19 | 1.5894 | 0.09044 | -0.0575 | 17.5741
19.5 | 1.5953 | 0.09618 | -0.059 | 16.5866
20 | 1.602 | 0.10189 | -0.0607 | 15.7228

## 115. Re 12M Mach 0.10 (1)
BIGFOIL.COM POLAR EXPORT
fx08s176
FX 08-S-176 |  |  |  | Cl Max: | 1.736 | at alpha= | 11.5 | deg
JavaFoil+Calcfoil stall+Eppler ext transition |  |  |  | L/D Max: | 152.982 | at alpha= | 7.5 | deg
Re: | 12000000 |  |  | Cd Min: | 0.00479 | at alpha= | -1 | deg
Mach: | 0.1 |  |  | Cl=0 at alpha= | -5.6441 | deg
|  |  |  | @ Cl=0.1, Cd= | 0.005317
|  |  |  | @ Cl=0.4, Cd= | 0.0053314
|  |  |  | @ Cl=0.6, Cd= | 0.0048902
alpha (deg) | Cl | Cd | Cm | Cl/Cd
-16 | -0.424 | 0.11776 | -0.034 | -3.604
-15.5 | -0.434 | 0.10898 | -0.035 | -3.984
-15 | -0.442 | 0.10315 | -0.036 | -4.286
-14.5 | -0.448 | 0.09797 | -0.037 | -4.572
-14 | -0.452 | 0.09156 | -0.038 | -4.933
-13.5 | -0.452 | 0.08725 | -0.039 | -5.178
-13 | -0.45 | 0.08161 | -0.041 | -5.509
-12.5 | -0.445 | 0.07324 | -0.044 | -6.076
-12 | -0.436 | 0.06807 | -0.045 | -6.4
-11.5 | -0.426 | 0.05953 | -0.051 | -7.153
-11 | -0.479 | 0.01043 | -0.078 | -45.89
-10.5 | -0.458 | 0.00863 | -0.08 | -53.02
-10 | -0.428 | 0.00791 | -0.082 | -54.102
-9.5 | -0.393 | 0.00736 | -0.083 | -53.444
-9 | -0.353 | 0.00697 | -0.085 | -50.729
-8.5 | -0.309 | 0.00665 | -0.086 | -46.537
-8 | -0.26 | 0.00638 | -0.087 | -40.792
-7.5 | -0.208 | 0.00616 | -0.089 | -33.835
-7 | -0.155 | 0.00595 | -0.09 | -26.007
-6.5 | -0.099 | 0.0058 | -0.092 | -17.058
-6 | -0.042 | 0.00561 | -0.093 | -7.445
-5.5 | 0.017 | 0.00552 | -0.094 | 3.062
-5 | 0.077 | 0.00534 | -0.096 | 14.341
-4.5 | 0.137 | 0.00528 | -0.097 | 25.984
-4 | 0.199 | 0.00517 | -0.099 | 38.368
-3.5 | 0.26 | 0.00548 | -0.1 | 47.528
-3 | 0.322 | 0.00541 | -0.101 | 59.557
-2.5 | 0.387 | 0.0053 | -0.103 | 73.005
-2 | 0.449 | 0.00545 | -0.104 | 82.318
-1.5 | 0.511 | 0.00553 | -0.105 | 92.369
-1 | 0.573 | 0.00479 | -0.107 | 119.498
-0.5 | 0.635 | 0.00502 | -0.108 | 126.517
0 | 0.699 | 0.00492 | -0.109 | 141.912
0.5 | 0.761 | 0.00562 | -0.111 | 135.245
1 | 0.816 | 0.00594 | -0.112 | 137.507
1.5 | 0.877 | 0.00624 | -0.113 | 140.647
2 | 0.938 | 0.00653 | -0.115 | 143.757
2.5 | 0.999 | 0.00687 | -0.116 | 145.435
3 | 1.06 | 0.00721 | -0.117 | 147.137
3.5 | 1.121 | 0.00754 | -0.118 | 148.595
4 | 1.181 | 0.00792 | -0.12 | 149.233
4.5 | 1.242 | 0.00827 | -0.121 | 150.092
5 | 1.302 | 0.00866 | -0.122 | 150.437
5.5 | 1.362 | 0.00907 | -0.123 | 150.253
6 | 1.422 | 0.00945 | -0.125 | 150.548
6.5 | 1.482 | 0.00986 | -0.126 | 150.276
7 | 1.542 | 0.01032 | -0.127 | 149.391
7.5 | 1.601 | 0.01046 | -0.128 | 152.982
8 | 1.592 | 0.01346 | -0.125 | 118.263
8.5 | 1.628 | 0.01244 | -0.125 | 130.855
9 | 1.66 | 0.01356 | -0.126 | 122.405
9.5 | 1.687 | 0.01472 | -0.126 | 114.628
10 | 1.709 | 0.02121 | -0.127 | 80.546
10.5 | 1.725 | 0.02249 | -0.128 | 76.721
11 | 1.734 | 0.02363 | -0.128 | 73.391
11.5 | 1.736 | 0.02505 | -0.129 | 69.288
12 | 1.73 | 0.02659 | -0.13 | 65.056
12.5 | 1.716 | 0.02824 | -0.13 | 60.765
13 | 1.694 | 0.02993 | -0.131 | 56.606
13.5 | 1.665 | 0.03179 | -0.132 | 52.361
14 | 1.629 | 0.03379 | -0.132 | 48.199
14.5 | 1.586 | 0.03594 | -0.133 | 44.138
15 | 1.539 | 0.03773 | -0.134 | 40.786
15.5 | 1.486 | 0.04005 | -0.134 | 37.115
16 | 1.43 | 0.04258 | -0.135 | 33.594
16.5 | 1.371 | 0.04584 | -0.135 | 29.905

## 116. Re 12M Mach 0.10 (2)
BIGFOIL.COM POLAR EXPORT
fx08s176
FX 08-S-176 |  |  |  | Cl Max: | 1.5929 | at alpha= | 20 | deg
XFOIL ncrit=9 |  |  |  | L/D Max: | 264.69 | at alpha= | 4 | deg
Re: | 12000000 |  |  | Cd Min: | 0.10554 | at alpha= | 20 | deg
Mach: | 0.1 |  |  | Cl=0 at alpha= | -4.9862 | deg
|  |  |  | @ Cl=0.1, Cd= | 0.0060259
|  |  |  | @ Cl=0.4, Cd= | 0.0054927
|  |  |  | @ Cl=0.6, Cd= | 0.0051611
alpha (deg) | Cl | Cd | Cm | Cl/Cd
-19.5 | -1.0556 | 0.04642 | -0.1255 | -22.7402
-19 | -1.0712 | 0.03807 | -0.1318 | -28.1376
-18.5 | -1.0995 | 0.03093 | -0.1335 | -35.548
-18 | -1.1131 | 0.02644 | -0.1312 | -42.0991
-17.5 | -1.0892 | 0.02486 | -0.1291 | -43.8134
-17 | -1.0977 | 0.02145 | -0.1239 | -51.1748
-16.5 | -1.0763 | 0.01997 | -0.1203 | -53.8958
-16 | -1.0601 | 0.01824 | -0.1155 | -58.1195
-15.5 | -1.0514 | 0.01624 | -0.1092 | -64.7414
-15 | -1.0228 | 0.01573 | -0.1045 | -65.0223
-14.5 | -0.9921 | 0.01468 | -0.1006 | -67.5817
-14 | -0.9556 | 0.01358 | -0.0976 | -70.3682
-13.5 | -0.9124 | 0.0128 | -0.0955 | -71.2812
-13 | -0.8662 | 0.01216 | -0.0938 | -71.2336
-12.5 | -0.818 | 0.01157 | -0.0924 | -70.7001
-12 | -0.7684 | 0.01105 | -0.0913 | -69.5385
-11.5 | -0.718 | 0.01053 | -0.0903 | -68.1861
-11 | -0.6664 | 0.01008 | -0.0894 | -66.1111
-10.5 | -0.6148 | 0.00958 | -0.0886 | -64.1754
-10 | -0.563 | 0.00906 | -0.0879 | -62.1413
-9.5 | -0.5095 | 0.00863 | -0.0875 | -59.0382
-9 | -0.4547 | 0.00829 | -0.0873 | -54.8492
-8.5 | -0.3998 | 0.00793 | -0.0871 | -50.4161
-8 | -0.3444 | 0.00759 | -0.0871 | -45.3755
-7.5 | -0.288 | 0.00733 | -0.0872 | -39.2906
-7 | -0.2313 | 0.0071 | -0.0874 | -32.5775
-6.5 | -0.1747 | 0.00684 | -0.0876 | -25.5409
-6 | -0.1176 | 0.00666 | -0.088 | -17.6577
-5.5 | -0.06 | 0.00651 | -0.0885 | -9.2166
-5 | -0.0016 | 0.00636 | -0.0891 | -0.25157
-4.5 | 0.0565 | 0.00616 | -0.0897 | 9.1721
-4 | 0.1149 | 0.00598 | -0.0904 | 19.214
-3.5 | 0.1735 | 0.00586 | -0.0912 | 29.6075
-2.5 | 0.2908 | 0.00569 | -0.0928 | 51.1072
-2 | 0.35 | 0.00556 | -0.0938 | 62.9496
-1.5 | 0.4094 | 0.00548 | -0.0948 | 74.708
-1 | 0.4684 | 0.00536 | -0.0958 | 87.3881
-0.5 | 0.5273 | 0.00526 | -0.0968 | 100.2471
0 | 0.5865 | 0.00522 | -0.0979 | 112.3563
1 | 0.7057 | 0.0047 | -0.1007 | 150.1489
1.5 | 0.7673 | 0.00403 | -0.1031 | 190.397
2 | 0.8286 | 0.0038 | -0.105 | 218.0526
2.5 | 0.8893 | 0.00375 | -0.1065 | 237.1467
3 | 0.9489 | 0.00381 | -0.1078 | 249.0551
3.5 | 1.0076 | 0.00394 | -0.109 | 255.736
4 | 1.0667 | 0.00403 | -0.1103 | 264.6898
4.5 | 1.1192 | 0.00454 | -0.1104 | 246.5198
5 | 1.1713 | 0.00506 | -0.1104 | 231.4822
5.5 | 1.2199 | 0.00575 | -0.1099 | 212.1565
6 | 1.2684 | 0.00639 | -0.1095 | 198.4977
7 | 1.2754 | 0.01125 | -0.0926 | 113.3689
7.5 | 1.3041 | 0.0118 | -0.0883 | 110.5169
8 | 1.3277 | 0.0125 | -0.0834 | 106.216
8.5 | 1.3442 | 0.01355 | -0.078 | 99.203
9 | 1.355 | 0.01521 | -0.0729 | 89.0861
9.5 | 1.3663 | 0.0177 | -0.0695 | 77.1921
10 | 1.3795 | 0.02062 | -0.0671 | 66.9011
10.5 | 1.3911 | 0.02378 | -0.0648 | 58.4987
11 | 1.4003 | 0.02705 | -0.0624 | 51.7671
11.5 | 1.4083 | 0.03038 | -0.06 | 46.3562
12 | 1.4123 | 0.03408 | -0.0576 | 41.4407
12.5 | 1.4218 | 0.0376 | -0.0559 | 37.8138
13 | 1.4352 | 0.04097 | -0.0547 | 35.0305
13.5 | 1.4503 | 0.04439 | -0.0539 | 32.6718
14 | 1.4648 | 0.048 | -0.0533 | 30.5167
14.5 | 1.4831 | 0.0513 | -0.0529 | 28.9103
15 | 1.4955 | 0.05537 | -0.0526 | 27.0092
15.5 | 1.508 | 0.05954 | -0.0525 | 25.3275
16 | 1.5258 | 0.06322 | -0.0527 | 24.1348
16.5 | 1.5359 | 0.06789 | -0.053 | 22.6234
17 | 1.5452 | 0.07278 | -0.0535 | 21.2311
17.5 | 1.5605 | 0.07705 | -0.0542 | 20.2531
18 | 1.5668 | 0.08254 | -0.0551 | 18.9823
18.5 | 1.5745 | 0.08801 | -0.0562 | 17.89
19 | 1.5829 | 0.09345 | -0.0575 | 16.9385
19.5 | 1.59 | 0.09914 | -0.0591 | 16.0379
20 | 1.5929 | 0.10554 | -0.061 | 15.0929

## 117. Re 12M Mach 0.25 (1)
BIGFOIL.COM POLAR EXPORT
fx08s176
FX 08-S-176 |  |  |  | Cl Max: | 1.724 | at alpha= | 10.5 | deg
JavaFoil+Calcfoil stall+Eppler ext transition |  |  |  | L/D Max: | 147.827 | at alpha= | 7.5 | deg
Re: | 12000000 |  |  | Cd Min: | 0.00499 | at alpha= | 0 | deg
Mach: | 0.25 |  |  | Cl=0 at alpha= | -5.6417 | deg
|  |  |  | @ Cl=0.1, Cd= | 0.0054141
|  |  |  | @ Cl=0.4, Cd= | 0.005337
|  |  |  | @ Cl=0.6, Cd= | 0.0056495
alpha (deg) | Cl | Cd | Cm | Cl/Cd
-14.5 | -0.267 | 0.10578 | -0.036 | -2.528
-14 | -0.298 | 0.1009 | -0.036 | -2.955
-13.5 | -0.324 | 0.09579 | -0.036 | -3.381
-13 | -0.344 | 0.09058 | -0.037 | -3.801
-12.5 | -0.359 | 0.08331 | -0.038 | -4.313
-12 | -0.368 | 0.07661 | -0.04 | -4.808
-11.5 | -0.371 | 0.07023 | -0.042 | -5.283
-11 | -0.368 | 0.06379 | -0.046 | -5.773
-10.5 | -0.36 | 0.05593 | -0.052 | -6.438
-10 | -0.35 | 0.04499 | -0.06 | -7.774
-9.5 | -0.382 | 0.00811 | -0.085 | -47.067
-9 | -0.349 | 0.00736 | -0.087 | -47.387
-8.5 | -0.309 | 0.00696 | -0.088 | -44.329
-8 | -0.261 | 0.00666 | -0.09 | -39.19
-7.5 | -0.21 | 0.00634 | -0.091 | -33.196
-7 | -0.157 | 0.00612 | -0.093 | -25.584
-6.5 | -0.101 | 0.00589 | -0.094 | -17.09
-6 | -0.043 | 0.00574 | -0.095 | -7.415
-5.5 | 0.017 | 0.00558 | -0.097 | 3.089
-5 | 0.078 | 0.00547 | -0.098 | 14.329
-4.5 | 0.141 | 0.00531 | -0.1 | 26.491
-4 | 0.204 | 0.00526 | -0.101 | 38.701
-3.5 | 0.267 | 0.00547 | -0.103 | 48.832
-3 | 0.331 | 0.00546 | -0.104 | 60.592
-2.5 | 0.397 | 0.00533 | -0.105 | 74.542
-2 | 0.461 | 0.00548 | -0.107 | 84.104
-1.5 | 0.525 | 0.00561 | -0.108 | 93.46
-1 | 0.589 | 0.00577 | -0.11 | 101.998
-0.5 | 0.652 | 0.00508 | -0.111 | 128.408
0 | 0.718 | 0.00499 | -0.112 | 143.938
0.5 | 0.782 | 0.00561 | -0.114 | 139.393
1 | 0.838 | 0.00609 | -0.115 | 137.662
1.5 | 0.901 | 0.00641 | -0.117 | 140.55
2 | 0.964 | 0.00674 | -0.118 | 143
2.5 | 1.026 | 0.0071 | -0.119 | 144.541
3 | 1.088 | 0.00746 | -0.12 | 145.923
3.5 | 1.151 | 0.00783 | -0.122 | 146.946
4 | 1.213 | 0.00824 | -0.123 | 147.156
4.5 | 1.275 | 0.00863 | -0.124 | 147.685
5 | 1.336 | 0.00908 | -0.126 | 147.132
5.5 | 1.398 | 0.00952 | -0.127 | 146.786
6 | 1.459 | 0.00996 | -0.128 | 146.579
6.5 | 1.52 | 0.01045 | -0.129 | 145.541
7 | 1.581 | 0.01096 | -0.131 | 144.254
7.5 | 1.642 | 0.01111 | -0.132 | 147.827
8 | 1.616 | 0.01804 | -0.127 | 89.609
8.5 | 1.652 | 0.01928 | -0.127 | 85.673
9 | 1.682 | 0.0206 | -0.128 | 81.648
9.5 | 1.704 | 0.02198 | -0.129 | 77.544
10 | 1.72 | 0.02332 | -0.129 | 73.724
10.5 | 1.724 | 0.02482 | -0.13 | 69.442
11 | 1.717 | 0.02646 | -0.131 | 64.896
11.5 | 1.699 | 0.02795 | -0.132 | 60.763
12 | 1.667 | 0.02976 | -0.132 | 56.018
12.5 | 1.622 | 0.03176 | -0.133 | 51.072
13 | 1.564 | 0.03391 | -0.134 | 46.111
13.5 | 1.492 | 0.03622 | -0.134 | 41.193
14 | 1.408 | 0.03866 | -0.135 | 36.423
14.5 | 1.314 | 0.04101 | -0.136 | 32.03
15 | 1.209 | 0.04343 | -0.136 | 27.841
15.5 | 1.097 | 0.04542 | -0.137 | 24.16

## 118. Re 12M Mach 0.25 (2)
BIGFOIL.COM POLAR EXPORT
fx08s176
FX 08-S-176 |  |  |  | Cl Max: | 1.5431 | at alpha= | 19.5 | deg
XFOIL ncrit=9 |  |  |  | L/D Max: | 265.324 | at alpha= | 4 | deg
Re: | 12000000 |  |  | Cd Min: | 0.19151 | at alpha= | -18.5 | deg
Mach: | 0.25 |  |  | Cl=0 at alpha= | -4.977 | deg
|  |  |  | @ Cl=0.1, Cd= | 0.0061212
|  |  |  | @ Cl=0.4, Cd= | 0.0055453
|  |  |  | @ Cl=0.6, Cd= | 0.0052677
alpha (deg) | Cl | Cd | Cm | Cl/Cd
-18.5 | -0.2529 | 0.19151 | -0.0517 | -1.3206
-18 | -0.256 | 0.17629 | -0.0562 | -1.4522
-16 | -0.2686 | 0.13207 | -0.075 | -2.0338
-15.5 | -0.6695 | 0.05144 | -0.1326 | -13.0152
-15 | -0.7105 | 0.04035 | -0.1413 | -17.6084
-14.5 | -0.7968 | 0.02942 | -0.1406 | -27.0836
-14 | -0.8475 | 0.02324 | -0.1329 | -36.4673
-13.5 | -0.8661 | 0.01968 | -0.1238 | -44.0091
-13 | -0.8603 | 0.01738 | -0.1157 | -49.4994
-12.5 | -0.8329 | 0.01524 | -0.1104 | -54.6522
-12 | -0.7936 | 0.01366 | -0.1064 | -58.0966
-11.5 | -0.7473 | 0.01247 | -0.1032 | -59.9278
-11 | -0.6969 | 0.01151 | -0.1007 | -60.5474
-10.5 | -0.6435 | 0.01077 | -0.0987 | -59.7493
-10 | -0.5881 | 0.01015 | -0.0971 | -57.9409
-9.5 | -0.5322 | 0.00952 | -0.0956 | -55.9034
-9 | -0.4764 | 0.00887 | -0.0943 | -53.7091
-8.5 | -0.4188 | 0.00839 | -0.0934 | -49.9166
-8 | -0.3604 | 0.008 | -0.0927 | -45.05
-7.5 | -0.302 | 0.00762 | -0.0922 | -39.6325
-7 | -0.243 | 0.00731 | -0.0919 | -33.2421
-6.5 | -0.1833 | 0.00708 | -0.0918 | -25.8898
-6 | -0.124 | 0.00681 | -0.0917 | -18.2085
-5.5 | -0.0637 | 0.00661 | -0.0919 | -9.6369
-5 | -0.0028 | 0.00645 | -0.0923 | -0.43411
-4.5 | 0.058 | 0.00626 | -0.0928 | 9.2652
-4 | 0.1185 | 0.00606 | -0.0933 | 19.5545
-3.5 | 0.1793 | 0.00592 | -0.0939 | 30.2872
-2.5 | 0.3013 | 0.00573 | -0.0955 | 52.5829
-2 | 0.3627 | 0.0056 | -0.0964 | 64.7679
-1.5 | 0.4241 | 0.00551 | -0.0974 | 76.9691
-1 | 0.4853 | 0.00543 | -0.0984 | 89.3738
-0.5 | 0.5462 | 0.00532 | -0.0994 | 102.6692
0 | 0.6079 | 0.00526 | -0.1006 | 115.5703
0.5 | 0.6696 | 0.00508 | -0.1019 | 131.811
1 | 0.7314 | 0.00477 | -0.1035 | 153.3333
1.5 | 0.7953 | 0.0041 | -0.1059 | 193.9756
2 | 0.8595 | 0.00385 | -0.108 | 223.2468
2.5 | 0.9226 | 0.00381 | -0.1096 | 242.1522
3 | 0.9842 | 0.00391 | -0.1109 | 251.7136
3.5 | 1.0459 | 0.00401 | -0.1122 | 260.8229
4 | 1.1064 | 0.00417 | -0.1133 | 265.3237
4.5 | 1.1602 | 0.00473 | -0.1132 | 245.2854
5 | 1.2139 | 0.00528 | -0.1131 | 229.9053
5.5 | 1.2651 | 0.00593 | -0.1125 | 213.339
6 | 1.3146 | 0.00661 | -0.1117 | 198.8805
7.5 | 1.2831 | 0.01325 | -0.0784 | 96.8377
8 | 1.2914 | 0.01523 | -0.0729 | 84.7932
8.5 | 1.3023 | 0.01823 | -0.0698 | 71.4372
9 | 1.3164 | 0.02137 | -0.0674 | 61.6004
9.5 | 1.326 | 0.02473 | -0.0646 | 53.6191
10 | 1.3335 | 0.0281 | -0.0617 | 47.4555
10.5 | 1.3392 | 0.03167 | -0.0589 | 42.2861
11 | 1.3473 | 0.03517 | -0.0565 | 38.3082
11.5 | 1.3622 | 0.03847 | -0.055 | 35.4094
12 | 1.376 | 0.04205 | -0.0536 | 32.7229
12.5 | 1.3897 | 0.04584 | -0.0525 | 30.3163
13 | 1.404 | 0.04969 | -0.0517 | 28.2552
13.5 | 1.4236 | 0.05316 | -0.0512 | 26.7795
14 | 1.4389 | 0.05721 | -0.0509 | 25.1512
14.5 | 1.4565 | 0.06111 | -0.0507 | 23.8341
15 | 1.4699 | 0.06564 | -0.0507 | 22.3934
15.5 | 1.4813 | 0.07049 | -0.051 | 21.0143
16 | 1.4952 | 0.0752 | -0.0514 | 19.883
16.5 | 1.5068 | 0.08032 | -0.052 | 18.76
17 | 1.5137 | 0.08616 | -0.0529 | 17.5685
17.5 | 1.522 | 0.09201 | -0.0541 | 16.5417
18 | 1.5282 | 0.09818 | -0.0556 | 15.5653
18.5 | 1.5369 | 0.10416 | -0.0572 | 14.7552
19 | 1.5406 | 0.11093 | -0.0592 | 13.888
19.5 | 1.5431 | 0.11791 | -0.0615 | 13.0871
20 | 1.5422 | 0.12548 | -0.0642 | 12.2904

## 119. Re 12M Mach 0.50 (1)
BIGFOIL.COM POLAR EXPORT
fx08s176
FX 08-S-176 |  |  |  | Cl Max: | 1.735 | at alpha= | 8.5 | deg
JavaFoil+Calcfoil stall+Eppler ext transition |  |  |  | L/D Max: | 165.026 | at alpha= | 5 | deg
Re: | 12000000 |  |  | Cd Min: | 0.00539 | at alpha= | -3 | deg
Mach: | 0.5 |  |  | Cl=0 at alpha= | -5.6452 | deg
|  |  |  | @ Cl=0.1, Cd= | 0.0058096
|  |  |  | @ Cl=0.4, Cd= | 0.0055159
|  |  |  | @ Cl=0.6, Cd= | 0.0059675
alpha (deg) | Cl | Cd | Cm | Cl/Cd
-20 | -0.776 | 0.14936 | -0.04 | -5.198
-19.5 | -0.75 | 0.14479 | -0.04 | -5.181
-19 | -0.724 | 0.14021 | -0.041 | -5.163
-18.5 | -0.698 | 0.13499 | -0.042 | -5.169
-18 | -0.672 | 0.12961 | -0.042 | -5.182
-17.5 | -0.645 | 0.12571 | -0.043 | -5.134
-17 | -0.619 | 0.12063 | -0.044 | -5.131
-16.5 | -0.593 | 0.12098 | -0.044 | -4.898
-16 | -0.566 | 0.11434 | -0.045 | -4.952
-15.5 | -0.539 | 0.10989 | -0.046 | -4.909
-15 | -0.512 | 0.10426 | -0.046 | -4.915
-14.5 | -0.485 | 0.09915 | -0.047 | -4.896
-14 | -0.458 | 0.09508 | -0.046 | -4.817
-13.5 | -0.43 | 0.09348 | -0.045 | -4.601
-13 | -0.403 | 0.08884 | -0.045 | -4.538
-12.5 | -0.376 | 0.08534 | -0.046 | -4.407
-12 | -0.349 | 0.08083 | -0.046 | -4.319
-11.5 | -0.322 | 0.08082 | -0.047 | -3.984
-11 | -0.295 | 0.07725 | -0.048 | -3.817
-10.5 | -0.268 | 0.07154 | -0.048 | -3.741
-10 | -0.24 | 0.06447 | -0.049 | -3.73
-9.5 | -0.213 | 0.05906 | -0.051 | -3.612
-9 | -0.186 | 0.05482 | -0.052 | -3.394
-8.5 | -0.159 | 0.05034 | -0.055 | -3.154
-8 | -0.132 | 0.04609 | -0.058 | -2.854
-7.5 | -0.125 | 0.00757 | -0.101 | -16.491
-7 | -0.115 | 0.04193 | -0.057 | -2.738
-6.5 | -0.099 | 0.00682 | -0.104 | -14.593
-6 | -0.044 | 0.00639 | -0.106 | -6.909
-5.5 | 0.018 | 0.0061 | -0.108 | 3.009
-5 | 0.085 | 0.00584 | -0.109 | 14.516
-4.5 | 0.154 | 0.0057 | -0.111 | 26.981
-4 | 0.224 | 0.00557 | -0.113 | 40.203
-3.5 | 0.295 | 0.00546 | -0.114 | 54.132
-3 | 0.367 | 0.00539 | -0.116 | 68.168
-2.5 | 0.443 | 0.00568 | -0.118 | 78.08
-2 | 0.514 | 0.0058 | -0.119 | 88.681
-1.5 | 0.585 | 0.00594 | -0.121 | 98.509
-1 | 0.656 | 0.00607 | -0.122 | 108.092
-0.5 | 0.728 | 0.00626 | -0.124 | 116.178
0 | 0.803 | 0.00641 | -0.125 | 125.127
0.5 | 0.874 | 0.00637 | -0.127 | 137.122
1 | 0.934 | 0.00686 | -0.129 | 136.079
1.5 | 1.003 | 0.00746 | -0.13 | 134.543
2 | 1.072 | 0.00796 | -0.132 | 134.646
2.5 | 1.141 | 0.00851 | -0.133 | 134.045
3 | 1.21 | 0.0091 | -0.135 | 133.013
3.5 | 1.279 | 0.00975 | -0.136 | 131.197
4 | 1.347 | 0.01045 | -0.138 | 128.838
4.5 | 1.388 | 0.00894 | -0.136 | 155.212
5 | 1.448 | 0.00877 | -0.137 | 165.026
5.5 | 1.508 | 0.00954 | -0.138 | 157.993
6 | 1.564 | 0.01187 | -0.138 | 131.806
6.5 | 1.617 | 0.01276 | -0.139 | 126.762
7 | 1.674 | 0.01326 | -0.139 | 126.3
7.5 | 1.731 | 0.01414 | -0.14 | 122.435
8 | 1.728 | 0.02677 | -0.137 | 64.557
8.5 | 1.735 | 0.02896 | -0.138 | 59.898
9 | 1.701 | 0.03136 | -0.139 | 54.229
9.5 | 1.567 | 0.03409 | -0.14 | 45.98
10 | 1.02 | 0.03665 | -0.14 | 27.821
10.5 | 1.051 | 0.03968 | -0.141 | 26.485
11 | 1.082 | 0.04266 | -0.142 | 25.372
11.5 | 1.113 | 0.04654 | -0.143 | 23.918
12 | 1.144 | 0.0513 | -0.144 | 22.295
12.5 | 1.175 | 0.05386 | -0.145 | 21.81
13 | 1.205 | 0.0576 | -0.146 | 20.93
13.5 | 1.235 | 0.06307 | -0.146 | 19.587

## 120. Re 12M Mach 0.50 (2)
BIGFOIL.COM POLAR EXPORT
fx08s176
FX 08-S-176 |  |  |  | Cl Max: | 1.5161 | at alpha= | 6 | deg
XFOIL ncrit=9 |  |  |  | L/D Max: | 265.991 | at alpha= | 3.5 | deg
Re: | 12000000 |  |  | Cd Min: | 0.23201 | at alpha= | -20 | deg
Mach: | 0.5 |  |  | Cl=0 at alpha= | -4.9444 | deg
|  |  |  | @ Cl=0.1, Cd= | 0.0066689
|  |  |  | @ Cl=0.4, Cd= | 0.0058722
|  |  |  | @ Cl=0.6, Cd= | 0.005603
alpha (deg) | Cl | Cd | Cm | Cl/Cd
-20 | -0.3369 | 0.23201 | -0.0332 | -1.4521
-19.5 | -0.3125 | 0.22308 | -0.0387 | -1.4008
-19 | -0.2878 | 0.2149 | -0.0441 | -1.3392
-18.5 | -0.2628 | 0.20722 | -0.0492 | -1.2682
-18 | -0.2367 | 0.20074 | -0.0541 | -1.1791
-17.5 | -0.2141 | 0.19216 | -0.0591 | -1.1142
-17 | -0.1871 | 0.18607 | -0.0638 | -1.0055
-16.5 | -0.1653 | 0.17781 | -0.0684 | -0.92964
-16 | -0.1427 | 0.1704 | -0.0728 | -0.83744
-15.5 | -0.1228 | 0.16237 | -0.0771 | -0.7563
-15 | -0.1046 | 0.15407 | -0.0812 | -0.67891
-14.5 | -0.0893 | 0.14556 | -0.0852 | -0.61349
-14 | -0.0712 | 0.13826 | -0.0889 | -0.51497
-13.5 | -0.0567 | 0.13029 | -0.0928 | -0.43518
-13 | -0.0371 | 0.12388 | -0.0962 | -0.29948
-12.5 | -0.0241 | 0.11605 | -0.1 | -0.20767
-12 | -0.0171 | 0.10738 | -0.1041 | -0.15925
-11.5 | -0.0097 | 0.09908 | -0.1083 | -0.097901
-11 | -0.0085 | 0.08994 | -0.1132 | -0.094507
-10.5 | -0.0015 | 0.08211 | -0.1179 | -0.018268
-10 | -0.0003 | 0.07356 | -0.1233 | -0.0040783
-9.5 | -0.0179 | 0.06252 | -0.1312 | -0.28631
-9 | -0.0292 | 0.0517 | -0.1418 | -0.5648
-8.5 | -0.0438 | 0.04333 | -0.1486 | -1.0108
-8 | -0.0753 | 0.03717 | -0.1458 | -2.0258
-7.5 | -0.1044 | 0.03204 | -0.1381 | -3.2584
-7 | -0.1214 | 0.0254 | -0.1309 | -4.7795
-6.5 | -0.1408 | 0.01701 | -0.1221 | -8.2775
-6 | -0.1365 | 0.00941 | -0.1143 | -14.5058
-5.5 | -0.0779 | 0.00759 | -0.1105 | -10.2635
-5 | -0.008 | 0.00704 | -0.1086 | -1.1364
-4.5 | 0.064 | 0.00678 | -0.1076 | 9.4395
-4 | 0.1353 | 0.00656 | -0.107 | 20.625
-3.5 | 0.2059 | 0.00629 | -0.1067 | 32.7345
-3 | 0.2777 | 0.00609 | -0.1069 | 45.5993
-2.5 | 0.3495 | 0.00595 | -0.1075 | 58.7395
-2 | 0.4209 | 0.00584 | -0.1081 | 72.0719
-1.5 | 0.4918 | 0.00575 | -0.1089 | 85.5304
-1 | 0.5633 | 0.00568 | -0.11 | 99.1725
-0.5 | 0.6348 | 0.00553 | -0.1112 | 114.792
0 | 0.7065 | 0.00546 | -0.1125 | 129.3956
0.5 | 0.7778 | 0.00546 | -0.1138 | 142.4542
1 | 0.8498 | 0.00524 | -0.1154 | 162.1756
1.5 | 0.9269 | 0.00436 | -0.119 | 212.5917
2 | 1.0025 | 0.00419 | -0.1214 | 239.2601
2.5 | 1.0769 | 0.00421 | -0.1232 | 255.7957
3 | 1.1493 | 0.00437 | -0.1245 | 262.9977
3.5 | 1.2209 | 0.00459 | -0.1256 | 265.9913
4 | 1.2894 | 0.00494 | -0.126 | 261.0121
4.5 | 1.3478 | 0.0057 | -0.1247 | 236.4561
5 | 1.4042 | 0.00649 | -0.1229 | 216.3636
5.5 | 1.4638 | 0.00712 | -0.1215 | 205.5899
6 | 1.5161 | 0.00791 | -0.1189 | 191.6688

## 121. Re 14M Mach 0.00 (1)
BIGFOIL.COM POLAR EXPORT
fx08s176
FX 08-S-176 |  |  |  | Cl Max: | 1.742 | at alpha= | 11.5 | deg
JavaFoil+Calcfoil stall+Eppler ext transition |  |  |  | L/D Max: | 154.056 | at alpha= | 5.5 | deg
Re: | 14000000 |  |  | Cd Min: | 0.0048 | at alpha= | -1 | deg
Mach: | 0 |  |  | Cl=0 at alpha= | -5.6441 | deg
|  |  |  | @ Cl=0.1, Cd= | 0.0051482
|  |  |  | @ Cl=0.4, Cd= | 0.005379
|  |  |  | @ Cl=0.6, Cd= | 0.0048968
alpha (deg) | Cl | Cd | Cm | Cl/Cd
-16 | -0.453 | 0.11368 | -0.035 | -3.984
-15.5 | -0.46 | 0.10623 | -0.036 | -4.33
-15 | -0.465 | 0.10068 | -0.037 | -4.619
-14.5 | -0.468 | 0.09489 | -0.038 | -4.936
-14 | -0.469 | 0.08886 | -0.04 | -5.282
-13.5 | -0.467 | 0.0849 | -0.04 | -5.501
-13 | -0.462 | 0.07928 | -0.042 | -5.83
-12.5 | -0.455 | 0.07152 | -0.044 | -6.364
-12 | -0.445 | 0.06537 | -0.048 | -6.808
-11.5 | -0.438 | 0.05232 | -0.056 | -8.371
-11 | -0.488 | 0.00885 | -0.078 | -55.189
-10.5 | -0.462 | 0.008 | -0.08 | -57.785
-10 | -0.431 | 0.00753 | -0.081 | -57.212
-9.5 | -0.395 | 0.00713 | -0.083 | -55.339
-9 | -0.354 | 0.00672 | -0.084 | -52.693
-8.5 | -0.309 | 0.00642 | -0.086 | -48.173
-8 | -0.26 | 0.00621 | -0.087 | -41.848
-7.5 | -0.208 | 0.00596 | -0.088 | -34.933
-7 | -0.154 | 0.00578 | -0.09 | -26.682
-6.5 | -0.099 | 0.0056 | -0.091 | -17.643
-6 | -0.042 | 0.00546 | -0.093 | -7.626
-5.5 | 0.017 | 0.00535 | -0.094 | 3.147
-5 | 0.076 | 0.00516 | -0.095 | 14.786
-4.5 | 0.137 | 0.00513 | -0.097 | 26.631
-4 | 0.198 | 0.0051 | -0.098 | 38.775
-3.5 | 0.259 | 0.00532 | -0.099 | 48.718
-3 | 0.321 | 0.00537 | -0.101 | 59.722
-2.5 | 0.385 | 0.00535 | -0.102 | 71.961
-2 | 0.447 | 0.00547 | -0.104 | 81.611
-1.5 | 0.508 | 0.00554 | -0.105 | 91.773
-1 | 0.57 | 0.0048 | -0.106 | 118.878
-0.5 | 0.632 | 0.005 | -0.107 | 126.33
0 | 0.695 | 0.00554 | -0.109 | 125.459
0.5 | 0.757 | 0.00585 | -0.11 | 129.459
1 | 0.812 | 0.00589 | -0.112 | 137.851
1.5 | 0.873 | 0.00616 | -0.113 | 141.713
2 | 0.934 | 0.00642 | -0.114 | 145.379
2.5 | 0.994 | 0.00674 | -0.115 | 147.536
3 | 1.055 | 0.00707 | -0.117 | 149.313
3.5 | 1.115 | 0.00739 | -0.118 | 151.029
4 | 1.176 | 0.00773 | -0.119 | 152.072
4.5 | 1.236 | 0.00808 | -0.12 | 153.027
5 | 1.296 | 0.00845 | -0.122 | 153.39
5.5 | 1.356 | 0.0088 | -0.123 | 154.056
6 | 1.415 | 0.00922 | -0.124 | 153.568
6.5 | 1.475 | 0.00958 | -0.125 | 153.988
7 | 1.534 | 0.01 | -0.127 | 153.352
7.5 | 1.593 | 0.01047 | -0.128 | 152.181
8 | 1.596 | 0.01472 | -0.125 | 108.438
8.5 | 1.631 | 0.01381 | -0.125 | 118.103
9 | 1.661 | 0.01275 | -0.126 | 130.27
9.5 | 1.689 | 0.01383 | -0.126 | 122.12
10 | 1.711 | 0.0151 | -0.127 | 113.32
10.5 | 1.728 | 0.01621 | -0.127 | 106.544
11 | 1.738 | 0.01419 | -0.128 | 122.489
11.5 | 1.742 | 0.02383 | -0.129 | 73.118
12 | 1.74 | 0.02522 | -0.13 | 68.979
12.5 | 1.729 | 0.02676 | -0.13 | 64.628
13 | 1.712 | 0.02827 | -0.131 | 60.558
13.5 | 1.688 | 0.03007 | -0.132 | 56.134
14 | 1.657 | 0.03196 | -0.132 | 51.856
14.5 | 1.621 | 0.03392 | -0.133 | 47.78
15 | 1.579 | 0.03564 | -0.133 | 44.321
15.5 | 1.534 | 0.03777 | -0.134 | 40.604
16 | 1.484 | 0.04013 | -0.135 | 36.983
16.5 | 1.431 | 0.04329 | -0.135 | 33.052

## 122. Re 14M Mach 0.00 (2)
BIGFOIL.COM POLAR EXPORT
fx08s176
FX 08-S-176 |  |  |  | Cl Max: | 1.613 | at alpha= | 20 | deg
XFOIL ncrit=9 |  |  |  | L/D Max: | 267.103 | at alpha= | 4 | deg
Re: | 14000000 |  |  | Cd Min: | 0.10031 | at alpha= | 20 | deg
Mach: | 0 |  |  | Cl=0 at alpha= | -4.9957 | deg
|  |  |  | @ Cl=0.1, Cd= | 0.0058623
|  |  |  | @ Cl=0.4, Cd= | 0.005341
|  |  |  | @ Cl=0.6, Cd= | 0.0050335
alpha (deg) | Cl | Cd | Cm | Cl/Cd
-20 | -1.2154 | 0.03179 | -0.1303 | -38.2321
-19.5 | -1.2102 | 0.02821 | -0.13 | -42.8997
-19 | -1.1974 | 0.0257 | -0.1284 | -46.5914
-18.5 | -1.1873 | 0.02331 | -0.1257 | -50.9352
-18 | -1.1738 | 0.02128 | -0.1224 | -55.1598
-17.5 | -1.1485 | 0.02007 | -0.1196 | -57.2247
-17 | -1.1307 | 0.01845 | -0.1156 | -61.2846
-16.5 | -1.1033 | 0.01745 | -0.1122 | -63.2264
-15.5 | -1.074 | 0.01467 | -0.1005 | -73.2106
-15 | -1.035 | 0.01418 | -0.0979 | -72.9901
-14.5 | -0.9968 | 0.01333 | -0.0954 | -74.7787
-14 | -0.9556 | 0.01253 | -0.0934 | -76.265
-13.5 | -0.9103 | 0.01193 | -0.0919 | -76.3034
-13 | -0.8631 | 0.01139 | -0.0906 | -75.777
-12.5 | -0.8145 | 0.01089 | -0.0896 | -74.7934
-12 | -0.7647 | 0.01043 | -0.0887 | -73.3174
-11.5 | -0.7143 | 0.00999 | -0.088 | -71.5015
-11 | -0.6628 | 0.00958 | -0.0874 | -69.1858
-10.5 | -0.6112 | 0.00915 | -0.0869 | -66.7978
-10 | -0.5593 | 0.00866 | -0.0864 | -64.5843
-9.5 | -0.5058 | 0.00827 | -0.0862 | -61.1608
-9 | -0.4512 | 0.00796 | -0.0861 | -56.6834
-8.5 | -0.3966 | 0.00762 | -0.0861 | -52.0472
-8 | -0.3415 | 0.00731 | -0.0862 | -46.7168
-7.5 | -0.2856 | 0.00707 | -0.0864 | -40.396
-7 | -0.2292 | 0.00687 | -0.0868 | -33.3624
-6.5 | -0.173 | 0.00663 | -0.0871 | -26.0935
-6 | -0.1162 | 0.00645 | -0.0875 | -18.0155
-5.5 | -0.0585 | 0.00629 | -0.0881 | -9.3005
-4.5 | 0.0575 | 0.00598 | -0.0895 | 9.6154
-4 | 0.1153 | 0.00582 | -0.0902 | 19.811
-3.5 | 0.1733 | 0.00571 | -0.0909 | 30.3503
-3 | 0.2317 | 0.00563 | -0.0918 | 41.1545
-2.5 | 0.2905 | 0.00552 | -0.0927 | 52.6268
-2 | 0.3493 | 0.00541 | -0.0937 | 64.5656
-1.5 | 0.4081 | 0.00533 | -0.0947 | 76.5666
-1 | 0.4666 | 0.00525 | -0.0957 | 88.8762
-0.5 | 0.5253 | 0.00514 | -0.0967 | 102.1984
0 | 0.5846 | 0.00507 | -0.0979 | 115.3057
0.5 | 0.6437 | 0.00493 | -0.0991 | 130.568
1 | 0.7027 | 0.00466 | -0.1005 | 150.794
1.5 | 0.7632 | 0.00405 | -0.1027 | 188.4444
2 | 0.8238 | 0.0039 | -0.1044 | 211.2308
2.5 | 0.885 | 0.00368 | -0.1063 | 240.4891
3 | 0.9437 | 0.00374 | -0.1076 | 252.3262
3.5 | 1.0027 | 0.00382 | -0.1089 | 262.4869
4 | 1.0604 | 0.00397 | -0.11 | 267.1033
4.5 | 1.1107 | 0.00459 | -0.1098 | 241.9826
5 | 1.1631 | 0.00506 | -0.11 | 229.8617
5.5 | 1.2121 | 0.00571 | -0.1096 | 212.2767
6 | 1.2578 | 0.0065 | -0.1087 | 193.5077
6.5 | 1.2476 | 0.00986 | -0.0979 | 126.5314
7 | 1.28 | 0.01081 | -0.0946 | 118.4089
7.5 | 1.3208 | 0.01133 | -0.0929 | 116.5755
8 | 1.3458 | 0.01189 | -0.088 | 113.1876
8.5 | 1.3667 | 0.01265 | -0.0828 | 108.0395
9 | 1.3836 | 0.01372 | -0.0777 | 100.8455
9.5 | 1.3951 | 0.01541 | -0.0729 | 90.5321
10 | 1.4059 | 0.01794 | -0.0696 | 78.3668
10.5 | 1.4168 | 0.02098 | -0.0671 | 67.531
11 | 1.4279 | 0.02413 | -0.0648 | 59.1753
11.5 | 1.4365 | 0.02743 | -0.0625 | 52.3697
12 | 1.4413 | 0.03097 | -0.0599 | 46.5386
12.5 | 1.4461 | 0.03461 | -0.0577 | 41.7827
13.5 | 1.4756 | 0.04096 | -0.0555 | 36.0254
14 | 1.4889 | 0.04451 | -0.0547 | 33.4509
14.5 | 1.5019 | 0.04821 | -0.054 | 31.1533
15 | 1.5193 | 0.05156 | -0.0537 | 29.4666
15.5 | 1.5311 | 0.05564 | -0.0535 | 27.518
16 | 1.5449 | 0.0596 | -0.0535 | 25.9211
16.5 | 1.5575 | 0.06377 | -0.0536 | 24.4237
17 | 1.5651 | 0.06867 | -0.0539 | 22.7916
17.5 | 1.5779 | 0.07309 | -0.0545 | 21.5885
18 | 1.588 | 0.07792 | -0.0552 | 20.3799
18.5 | 1.5953 | 0.08323 | -0.0562 | 19.1674
19 | 1.6 | 0.08902 | -0.0574 | 17.9735
19.5 | 1.6102 | 0.09409 | -0.0587 | 17.1134
20 | 1.613 | 0.10031 | -0.0604 | 16.0802

## 123. Re 14M Mach 0.10 (1)
BIGFOIL.COM POLAR EXPORT
fx08s176
FX 08-S-176 |  |  |  | Cl Max: | 1.739 | at alpha= | 11.5 | deg
JavaFoil+Calcfoil stall+Eppler ext transition |  |  |  | L/D Max: | 153.531 | at alpha= | 5.5 | deg
Re: | 14000000 |  |  | Cd Min: | 0.00477 | at alpha= | -1 | deg
Mach: | 0.1 |  |  | Cl=0 at alpha= | -5.6441 | deg
|  |  |  | @ Cl=0.1, Cd= | 0.0052008
|  |  |  | @ Cl=0.4, Cd= | 0.0054189
|  |  |  | @ Cl=0.6, Cd= | 0.0048614
alpha (deg) | Cl | Cd | Cm | Cl/Cd
-16 | -0.424 | 0.11631 | -0.034 | -3.649
-15.5 | -0.434 | 0.10839 | -0.035 | -4.007
-15 | -0.442 | 0.10176 | -0.036 | -4.347
-14.5 | -0.448 | 0.09739 | -0.037 | -4.6
-14 | -0.452 | 0.09024 | -0.039 | -5.007
-13.5 | -0.452 | 0.0865 | -0.039 | -5.225
-13 | -0.45 | 0.08086 | -0.041 | -5.562
-12.5 | -0.444 | 0.07396 | -0.043 | -6.008
-12 | -0.436 | 0.06784 | -0.046 | -6.423
-11.5 | -0.425 | 0.06078 | -0.05 | -6.986
-11 | -0.481 | 0.00959 | -0.078 | -50.177
-10.5 | -0.458 | 0.00829 | -0.08 | -55.324
-10 | -0.429 | 0.00765 | -0.082 | -56.046
-9.5 | -0.394 | 0.00719 | -0.083 | -54.745
-9 | -0.354 | 0.00677 | -0.085 | -52.275
-8.5 | -0.31 | 0.00647 | -0.086 | -47.846
-8 | -0.26 | 0.00622 | -0.087 | -41.855
-7.5 | -0.209 | 0.00602 | -0.089 | -34.637
-7 | -0.155 | 0.00579 | -0.09 | -26.747
-6.5 | -0.099 | 0.00563 | -0.092 | -17.604
-6 | -0.042 | 0.00548 | -0.093 | -7.626
-5.5 | 0.017 | 0.00532 | -0.094 | 3.179
-5 | 0.077 | 0.00522 | -0.096 | 14.679
-4.5 | 0.137 | 0.00517 | -0.097 | 26.533
-4 | 0.199 | 0.00508 | -0.099 | 39.097
-3.5 | 0.26 | 0.00528 | -0.1 | 49.295
-3 | 0.322 | 0.00534 | -0.101 | 60.399
-2.5 | 0.387 | 0.0054 | -0.103 | 71.721
-2 | 0.449 | 0.00549 | -0.104 | 81.807
-1.5 | 0.511 | 0.00551 | -0.105 | 92.75
-1 | 0.573 | 0.00477 | -0.107 | 120.055
-0.5 | 0.635 | 0.00498 | -0.108 | 127.473
0 | 0.699 | 0.00555 | -0.109 | 125.848
0.5 | 0.761 | 0.00586 | -0.111 | 129.823
1 | 0.816 | 0.00591 | -0.112 | 138.134
1.5 | 0.877 | 0.00621 | -0.113 | 141.394
2 | 0.938 | 0.00648 | -0.115 | 144.865
2.5 | 0.999 | 0.00677 | -0.116 | 147.681
3 | 1.06 | 0.0071 | -0.117 | 149.237
3.5 | 1.121 | 0.00742 | -0.118 | 150.953
4 | 1.181 | 0.0078 | -0.12 | 151.549
4.5 | 1.242 | 0.00814 | -0.121 | 152.579
5 | 1.302 | 0.00853 | -0.122 | 152.599
5.5 | 1.362 | 0.00887 | -0.123 | 153.531
6 | 1.422 | 0.00929 | -0.125 | 153.047
6.5 | 1.482 | 0.00966 | -0.126 | 153.393
7 | 1.542 | 0.01016 | -0.127 | 151.768
7.5 | 1.601 | 0.0105 | -0.128 | 152.506
8 | 1.6 | 0.01282 | -0.125 | 124.83
8.5 | 1.634 | 0.01415 | -0.126 | 115.439
9 | 1.665 | 0.01301 | -0.126 | 128.005
9.5 | 1.692 | 0.01411 | -0.127 | 119.927
10 | 1.713 | 0.01543 | -0.127 | 111.025
10.5 | 1.728 | 0.01338 | -0.128 | 129.158
11 | 1.737 | 0.02292 | -0.129 | 75.804
11.5 | 1.739 | 0.0243 | -0.129 | 71.563
12 | 1.733 | 0.02574 | -0.13 | 67.334
12.5 | 1.719 | 0.02733 | -0.131 | 62.891
13 | 1.697 | 0.02899 | -0.131 | 58.527
13.5 | 1.668 | 0.03081 | -0.132 | 54.133
14 | 1.631 | 0.03268 | -0.133 | 49.917
14.5 | 1.589 | 0.03476 | -0.133 | 45.709
15 | 1.542 | 0.03654 | -0.134 | 42.192
15.5 | 1.489 | 0.03882 | -0.135 | 38.358
16 | 1.433 | 0.0412 | -0.135 | 34.777
16.5 | 1.373 | 0.04436 | -0.135 | 30.956

## 124. Re 14M Mach 0.10 (2)
BIGFOIL.COM POLAR EXPORT
fx08s176
FX 08-S-176 |  |  |  | Cl Max: | 1.6002 | at alpha= | 20 | deg
XFOIL ncrit=9 |  |  |  | L/D Max: | 267.594 | at alpha= | 4 | deg
Re: | 14000000 |  |  | Cd Min: | 0.10452 | at alpha= | 20 | deg
Mach: | 0.1 |  |  | Cl=0 at alpha= | -4.9936 | deg
|  |  |  | @ Cl=0.1, Cd= | 0.0058737
|  |  |  | @ Cl=0.4, Cd= | 0.0053527
|  |  |  | @ Cl=0.6, Cd= | 0.0050529
alpha (deg) | Cl | Cd | Cm | Cl/Cd
-20 | -1.1127 | 0.04625 | -0.1252 | -24.0584
-19.5 | -1.1389 | 0.03651 | -0.1326 | -31.1942
-19 | -1.1389 | 0.03175 | -0.134 | -35.8709
-18.5 | -1.1465 | 0.02737 | -0.1328 | -41.8889
-18 | -1.1469 | 0.02414 | -0.1297 | -47.5104
-17.5 | -1.1234 | 0.02264 | -0.1271 | -49.6201
-17 | -1.1168 | 0.02025 | -0.1225 | -55.1506
-16.5 | -1.0912 | 0.01903 | -0.119 | -57.341
-16 | -1.0704 | 0.01762 | -0.1146 | -60.7491
-15.5 | -1.0581 | 0.0159 | -0.1084 | -66.5472
-15 | -1.0288 | 0.01549 | -0.1038 | -66.417
-14.5 | -0.995 | 0.01442 | -0.1003 | -69.0014
-14 | -0.9595 | 0.01321 | -0.0972 | -72.6344
-13.5 | -0.9169 | 0.01236 | -0.095 | -74.1828
-13 | -0.8701 | 0.01173 | -0.0934 | -74.1773
-12.5 | -0.8217 | 0.01116 | -0.092 | -73.629
-12 | -0.7717 | 0.01066 | -0.0909 | -72.3921
-11.5 | -0.7209 | 0.01018 | -0.0899 | -70.8153
-11 | -0.6689 | 0.00975 | -0.0892 | -68.6051
-10.5 | -0.6161 | 0.00935 | -0.0886 | -65.893
-10 | -0.5636 | 0.00883 | -0.0879 | -63.8279
-9.5 | -0.5101 | 0.00839 | -0.0875 | -60.7986
-9 | -0.4553 | 0.00803 | -0.0873 | -56.6999
-8.5 | -0.3998 | 0.00771 | -0.0872 | -51.8547
-8 | -0.3445 | 0.00737 | -0.0871 | -46.7436
-7.5 | -0.2882 | 0.00711 | -0.0873 | -40.5345
-7 | -0.2313 | 0.0069 | -0.0875 | -33.5217
-6.5 | -0.1745 | 0.00667 | -0.0878 | -26.1619
-6 | -0.1174 | 0.00647 | -0.0881 | -18.1453
-5.5 | -0.0592 | 0.0063 | -0.0887 | -9.3968
-4.5 | 0.0577 | 0.00599 | -0.09 | 9.6327
-4 | 0.1159 | 0.00583 | -0.0907 | 19.8799
-3.5 | 0.1743 | 0.00572 | -0.0914 | 30.472
-2.5 | 0.2924 | 0.00553 | -0.0932 | 52.8752
-2 | 0.3516 | 0.00541 | -0.0942 | 64.9908
-1.5 | 0.4107 | 0.00534 | -0.0951 | 76.9101
-1 | 0.4697 | 0.00527 | -0.0961 | 89.1271
-0.5 | 0.5288 | 0.00515 | -0.0972 | 102.6796
0 | 0.5885 | 0.00508 | -0.0984 | 115.8465
0.5 | 0.648 | 0.00494 | -0.0996 | 131.1741
1 | 0.7073 | 0.00468 | -0.101 | 151.1325
1.5 | 0.7683 | 0.00406 | -0.1032 | 189.2365
2 | 0.8293 | 0.00391 | -0.1049 | 212.0972
2.5 | 0.8909 | 0.00369 | -0.1069 | 241.4363
3 | 0.9501 | 0.00376 | -0.1081 | 252.6862
3.5 | 1.0096 | 0.00384 | -0.1094 | 262.9167
4 | 1.0677 | 0.00399 | -0.1106 | 267.594
4.5 | 1.1179 | 0.00464 | -0.1102 | 240.9267
5 | 1.1709 | 0.00509 | -0.1105 | 230.0393
5.5 | 1.2203 | 0.00574 | -0.1101 | 212.5958
6 | 1.2663 | 0.00653 | -0.1091 | 193.9204
6.5 | 1.2532 | 0.00995 | -0.0978 | 125.9497
7 | 1.284 | 0.01094 | -0.0941 | 117.3675
7.5 | 1.3194 | 0.01145 | -0.0912 | 115.2314
8 | 1.3433 | 0.01208 | -0.0861 | 111.2003
8.5 | 1.3622 | 0.01297 | -0.0807 | 105.027
9 | 1.376 | 0.01429 | -0.0755 | 96.2911
9.5 | 1.3865 | 0.01639 | -0.0713 | 84.5943
10 | 1.3992 | 0.01918 | -0.0686 | 72.951
10.5 | 1.41 | 0.02234 | -0.0661 | 63.1155
11 | 1.4199 | 0.02558 | -0.0637 | 55.5082
11.5 | 1.4269 | 0.029 | -0.0613 | 49.2034
12 | 1.4319 | 0.03255 | -0.0588 | 43.9908
12.5 | 1.4396 | 0.03607 | -0.0568 | 39.9113
13.5 | 1.4666 | 0.04292 | -0.0546 | 34.1705
14 | 1.4855 | 0.04601 | -0.0541 | 32.2865
14.5 | 1.4984 | 0.04981 | -0.0535 | 30.0823
15 | 1.511 | 0.0538 | -0.0531 | 28.0855
15.5 | 1.5288 | 0.05729 | -0.053 | 26.6853
16 | 1.5401 | 0.06165 | -0.053 | 24.9813
16.5 | 1.549 | 0.06639 | -0.0532 | 23.3318
17 | 1.5623 | 0.0707 | -0.0536 | 22.0976
17.5 | 1.5725 | 0.07559 | -0.0542 | 20.803
18 | 1.5783 | 0.08109 | -0.0551 | 19.4636
18.5 | 1.5906 | 0.08586 | -0.0561 | 18.5255
19 | 1.5949 | 0.09182 | -0.0574 | 17.3699
19.5 | 1.5991 | 0.09789 | -0.0589 | 16.3357
20 | 1.6002 | 0.10452 | -0.0608 | 15.31

## 125. Re 14M Mach 0.25 (1)
BIGFOIL.COM POLAR EXPORT
fx08s176
FX 08-S-176 |  |  |  | Cl Max: | 1.727 | at alpha= | 10.5 | deg
JavaFoil+Calcfoil stall+Eppler ext transition |  |  |  | L/D Max: | 150.181 | at alpha= | 4.5 | deg
Re: | 14000000 |  |  | Cd Min: | 0.00506 | at alpha= | -0.5 | deg
Mach: | 0.25 |  |  | Cl=0 at alpha= | -5.6417 | deg
|  |  |  | @ Cl=0.1, Cd= | 0.0052456
|  |  |  | @ Cl=0.4, Cd= | 0.0054352
|  |  |  | @ Cl=0.6, Cd= | 0.005613
alpha (deg) | Cl | Cd | Cm | Cl/Cd
-15 | -0.232 | 0.10661 | -0.037 | -2.174
-14.5 | -0.267 | 0.10414 | -0.036 | -2.568
-14 | -0.298 | 0.09896 | -0.037 | -3.015
-13.5 | -0.324 | 0.0934 | -0.037 | -3.468
-13 | -0.344 | 0.09011 | -0.037 | -3.822
-12.5 | -0.359 | 0.08252 | -0.039 | -4.355
-12 | -0.369 | 0.07614 | -0.041 | -4.84
-11.5 | -0.371 | 0.0703 | -0.043 | -5.28
-11 | -0.368 | 0.06348 | -0.047 | -5.803
-10.5 | -0.361 | 0.05539 | -0.052 | -6.509
-10 | -0.405 | 0.0096 | -0.083 | -42.21
-9.5 | -0.382 | 0.00778 | -0.085 | -49.112
-9 | -0.349 | 0.00713 | -0.087 | -48.964
-8.5 | -0.309 | 0.00678 | -0.088 | -45.506
-8 | -0.261 | 0.00645 | -0.09 | -40.496
-7.5 | -0.21 | 0.00619 | -0.091 | -34.006
-7 | -0.157 | 0.00596 | -0.093 | -26.305
-6.5 | -0.101 | 0.00577 | -0.094 | -17.44
-6 | -0.043 | 0.0056 | -0.096 | -7.599
-5.5 | 0.017 | 0.00546 | -0.097 | 3.162
-5 | 0.078 | 0.00527 | -0.098 | 14.894
-4.5 | 0.141 | 0.0052 | -0.1 | 27.055
-4 | 0.204 | 0.00516 | -0.101 | 39.458
-3.5 | 0.267 | 0.00536 | -0.103 | 49.8
-3 | 0.331 | 0.00538 | -0.104 | 61.522
-2.5 | 0.397 | 0.00543 | -0.105 | 73.233
-2 | 0.461 | 0.00554 | -0.107 | 83.274
-1.5 | 0.525 | 0.00561 | -0.108 | 93.616
-1 | 0.589 | 0.00573 | -0.11 | 102.737
-0.5 | 0.652 | 0.00506 | -0.111 | 128.982
0 | 0.718 | 0.00565 | -0.112 | 127.176
0.5 | 0.782 | 0.00598 | -0.114 | 130.788
1 | 0.838 | 0.00605 | -0.115 | 138.559
1.5 | 0.901 | 0.00639 | -0.117 | 141.06
2 | 0.964 | 0.00668 | -0.118 | 144.325
2.5 | 1.026 | 0.00701 | -0.119 | 146.293
3 | 1.088 | 0.00734 | -0.12 | 148.194
3.5 | 1.151 | 0.00772 | -0.122 | 149.123
4 | 1.213 | 0.0081 | -0.123 | 149.644
4.5 | 1.275 | 0.00849 | -0.124 | 150.181
5 | 1.336 | 0.00892 | -0.126 | 149.743
5.5 | 1.398 | 0.00931 | -0.127 | 150.146
6 | 1.459 | 0.00977 | -0.128 | 149.289
6.5 | 1.52 | 0.01025 | -0.129 | 148.29
7 | 1.581 | 0.0107 | -0.131 | 147.775
7.5 | 1.642 | 0.01118 | -0.132 | 146.91
8 | 1.621 | 0.01213 | -0.127 | 133.66
8.5 | 1.657 | 0.0186 | -0.128 | 89.077
9 | 1.686 | 0.01988 | -0.128 | 84.804
9.5 | 1.708 | 0.02131 | -0.129 | 80.142
10 | 1.723 | 0.02259 | -0.13 | 76.248
10.5 | 1.727 | 0.0241 | -0.13 | 71.659
11 | 1.72 | 0.02544 | -0.131 | 67.613
11.5 | 1.701 | 0.02709 | -0.132 | 62.803
12 | 1.67 | 0.02886 | -0.133 | 57.879
12.5 | 1.625 | 0.03078 | -0.133 | 52.795
13 | 1.566 | 0.03284 | -0.134 | 47.7
13.5 | 1.495 | 0.03511 | -0.135 | 42.568
14 | 1.411 | 0.03748 | -0.135 | 37.642
14.5 | 1.316 | 0.03971 | -0.136 | 33.135
15 | 1.211 | 0.04215 | -0.136 | 28.735
15.5 | 1.099 | 0.04424 | -0.137 | 24.835

## 126. Re 14M Mach 0.25 (2)
BIGFOIL.COM POLAR EXPORT
fx08s176
FX 08-S-176 |  |  |  | Cl Max: | 1.5501 | at alpha= | 19 | deg
XFOIL ncrit=9 |  |  |  | L/D Max: | 270.954 | at alpha= | 4 | deg
Re: | 14000000 |  |  | Cd Min: | 0.18281 | at alpha= | -18.5 | deg
Mach: | 0.25 |  |  | Cl=0 at alpha= | -4.9844 | deg
|  |  |  | @ Cl=0.1, Cd= | 0.0059678
|  |  |  | @ Cl=0.4, Cd= | 0.0054133
|  |  |  | @ Cl=0.6, Cd= | 0.0051213
alpha (deg) | Cl | Cd | Cm | Cl/Cd
-18.5 | -0.2747 | 0.18281 | -0.052 | -1.5027
-18 | -0.2602 | 0.17552 | -0.0558 | -1.4825
-17.5 | -0.2362 | 0.17171 | -0.059 | -1.3756
-17 | -0.2262 | 0.16306 | -0.0629 | -1.3872
-16.5 | -0.2508 | 0.14601 | -0.0687 | -1.7177
-16 | -0.2733 | 0.1315 | -0.0747 | -2.0783
-15.5 | -0.7624 | 0.0403 | -0.1423 | -18.9181
-15 | -0.7833 | 0.03375 | -0.1436 | -23.2089
-14.5 | -0.8382 | 0.02655 | -0.1394 | -31.5706
-14 | -0.8793 | 0.0213 | -0.1308 | -41.2817
-13.5 | -0.8948 | 0.01838 | -0.1207 | -48.6834
-13 | -0.875 | 0.0163 | -0.1144 | -53.681
-12.5 | -0.8422 | 0.01446 | -0.1095 | -58.2434
-12 | -0.8005 | 0.01303 | -0.1057 | -61.4351
-11.5 | -0.7521 | 0.01197 | -0.1028 | -62.8321
-11 | -0.7009 | 0.01106 | -0.1003 | -63.3725
-10.5 | -0.6466 | 0.01034 | -0.0984 | -62.5338
-10 | -0.5904 | 0.00975 | -0.0969 | -60.5538
-9.5 | -0.5334 | 0.00922 | -0.0956 | -57.8525
-9 | -0.4769 | 0.00862 | -0.0943 | -55.3248
-8.5 | -0.4194 | 0.00814 | -0.0934 | -51.5233
-8 | -0.361 | 0.00776 | -0.0927 | -46.5206
-7.5 | -0.3021 | 0.00742 | -0.0923 | -40.7143
-7 | -0.2433 | 0.0071 | -0.0919 | -34.2676
-6.5 | -0.1834 | 0.00687 | -0.0918 | -26.6958
-6 | -0.1235 | 0.00662 | -0.0919 | -18.6556
-5.5 | -0.063 | 0.0064 | -0.0921 | -9.8438
-5 | -0.0019 | 0.00623 | -0.0926 | -0.30498
-4.5 | 0.059 | 0.00609 | -0.0931 | 9.688
-4 | 0.1194 | 0.00591 | -0.0935 | 20.203
-3.5 | 0.1801 | 0.00578 | -0.0942 | 31.1592
-3 | 0.2414 | 0.00567 | -0.095 | 42.575
-2.5 | 0.303 | 0.00557 | -0.0959 | 54.3986
-2 | 0.3643 | 0.00546 | -0.0968 | 66.7216
-1.5 | 0.4254 | 0.00538 | -0.0977 | 79.0706
-1 | 0.4866 | 0.00532 | -0.0987 | 91.4662
-0.5 | 0.5481 | 0.00518 | -0.0999 | 105.8108
0 | 0.61 | 0.00511 | -0.1011 | 119.3738
0.5 | 0.6716 | 0.00505 | -0.1023 | 132.9901
1 | 0.7328 | 0.00478 | -0.1037 | 153.3054
1.5 | 0.7968 | 0.00409 | -0.1062 | 194.8166
2 | 0.8604 | 0.00394 | -0.108 | 218.3756
2.5 | 0.924 | 0.00377 | -0.1099 | 245.0928
3 | 0.9861 | 0.00382 | -0.1113 | 258.1414
3.5 | 1.0473 | 0.00395 | -0.1125 | 265.1392
4 | 1.1082 | 0.00409 | -0.1137 | 270.9535
4.5 | 1.159 | 0.00482 | -0.1131 | 240.4564
5 | 1.214 | 0.00528 | -0.1132 | 229.9242
5.5 | 1.2658 | 0.0059 | -0.1127 | 214.5424
6.5 | 1.2815 | 0.01047 | -0.0967 | 122.3973
7 | 1.2821 | 0.01174 | -0.0869 | 109.2078
7.5 | 1.3017 | 0.01266 | -0.0812 | 102.8199
8 | 1.3132 | 0.01419 | -0.0754 | 92.544
8.5 | 1.3209 | 0.01691 | -0.0712 | 78.1135
9 | 1.335 | 0.02001 | -0.0687 | 66.7166
9.5 | 1.3475 | 0.02321 | -0.0662 | 58.0569
10 | 1.355 | 0.02664 | -0.0632 | 50.8634
10.5 | 1.361 | 0.03013 | -0.0603 | 45.1709
11 | 1.3682 | 0.03361 | -0.0578 | 40.7081
11.5 | 1.3786 | 0.03714 | -0.0558 | 37.119
12 | 1.3894 | 0.04092 | -0.0542 | 33.9541
12.5 | 1.4019 | 0.04473 | -0.053 | 31.3414
13 | 1.4239 | 0.04783 | -0.0524 | 29.77
13.5 | 1.4388 | 0.05173 | -0.0517 | 27.8136
14 | 1.4568 | 0.05544 | -0.0513 | 26.2771
14.5 | 1.4722 | 0.0595 | -0.0511 | 24.7429
15 | 1.4849 | 0.06404 | -0.051 | 23.1871
15.5 | 1.5012 | 0.06826 | -0.0511 | 21.9924
16 | 1.5131 | 0.07315 | -0.0515 | 20.6849
16.5 | 1.5213 | 0.07864 | -0.052 | 19.3451
17 | 1.5281 | 0.0844 | -0.0529 | 18.1055
17.5 | 1.5409 | 0.08957 | -0.0539 | 17.2033
18 | 1.5454 | 0.09593 | -0.0553 | 16.1097
18.5 | 1.5496 | 0.10249 | -0.0569 | 15.1195
19 | 1.5501 | 0.10967 | -0.0589 | 14.1342
19.5 | 1.5495 | 0.11707 | -0.0613 | 13.2357
20 | 1.5422 | 0.12556 | -0.0642 | 12.2826

## 127. Re 14M Mach 0.50 (1)
BIGFOIL.COM POLAR EXPORT
fx08s176
FX 08-S-176 |  |  |  | Cl Max: | 1.738 | at alpha= | 8.5 | deg
JavaFoil+Calcfoil stall+Eppler ext transition |  |  |  | L/D Max: | 172.527 | at alpha= | 6.5 | deg
Re: | 14000000 |  |  | Cd Min: | 0.00531 | at alpha= | -3 | deg
Mach: | 0.5 |  |  | Cl=0 at alpha= | -5.6452 | deg
|  |  |  | @ Cl=0.1, Cd= | 0.0056874
|  |  |  | @ Cl=0.4, Cd= | 0.0053228
|  |  |  | @ Cl=0.6, Cd= | 0.0059371
alpha (deg) | Cl | Cd | Cm | Cl/Cd
-20 | -0.777 | 0.14934 | -0.04 | -5.204
-19.5 | -0.75 | 0.14466 | -0.04 | -5.186
-19 | -0.724 | 0.1398 | -0.041 | -5.179
-18.5 | -0.698 | 0.13606 | -0.042 | -5.129
-18 | -0.672 | 0.12915 | -0.042 | -5.201
-17.5 | -0.645 | 0.12367 | -0.043 | -5.219
-17 | -0.619 | 0.11866 | -0.044 | -5.217
-16.5 | -0.593 | 0.11992 | -0.045 | -4.942
-16 | -0.566 | 0.11253 | -0.045 | -5.032
-15.5 | -0.54 | 0.10895 | -0.046 | -4.952
-15 | -0.513 | 0.10369 | -0.046 | -4.944
-14.5 | -0.486 | 0.09821 | -0.047 | -4.945
-14 | -0.458 | 0.09393 | -0.047 | -4.878
-13.5 | -0.43 | 0.09247 | -0.045 | -4.654
-13 | -0.403 | 0.08792 | -0.045 | -4.585
-12.5 | -0.376 | 0.08406 | -0.046 | -4.475
-12 | -0.349 | 0.08039 | -0.046 | -4.343
-11.5 | -0.322 | 0.07873 | -0.047 | -4.09
-11 | -0.295 | 0.07687 | -0.048 | -3.837
-10.5 | -0.268 | 0.0705 | -0.048 | -3.796
-10 | -0.241 | 0.06456 | -0.049 | -3.726
-9.5 | -0.213 | 0.05869 | -0.051 | -3.636
-9 | -0.186 | 0.05442 | -0.053 | -3.421
-8.5 | -0.159 | 0.04996 | -0.055 | -3.18
-8 | -0.132 | 0.04567 | -0.058 | -2.881
-7.5 | -0.125 | 0.00737 | -0.101 | -16.957
-7 | -0.115 | 0.0412 | -0.058 | -2.792
-6.5 | -0.1 | 0.00661 | -0.104 | -15.056
-6 | -0.044 | 0.00622 | -0.106 | -7.104
-5.5 | 0.018 | 0.00594 | -0.108 | 3.092
-5 | 0.085 | 0.00572 | -0.109 | 14.841
-4.5 | 0.154 | 0.00557 | -0.111 | 27.602
-4 | 0.224 | 0.00543 | -0.113 | 41.266
-3.5 | 0.296 | 0.00533 | -0.114 | 55.471
-3 | 0.368 | 0.00531 | -0.116 | 69.265
-2.5 | 0.443 | 0.00534 | -0.118 | 82.984
-2 | 0.514 | 0.00574 | -0.119 | 89.667
-1.5 | 0.585 | 0.00591 | -0.121 | 98.967
-1 | 0.657 | 0.00604 | -0.122 | 108.737
-0.5 | 0.728 | 0.00694 | -0.124 | 104.864
0 | 0.803 | 0.00733 | -0.125 | 109.541
0.5 | 0.874 | 0.00672 | -0.127 | 130.12
1 | 0.934 | 0.00681 | -0.129 | 137.201
1.5 | 1.003 | 0.0074 | -0.13 | 135.567
2 | 1.072 | 0.00786 | -0.132 | 136.443
2.5 | 1.141 | 0.00837 | -0.133 | 136.423
3 | 1.21 | 0.00894 | -0.135 | 135.427
3.5 | 1.279 | 0.00955 | -0.136 | 133.856
4 | 1.347 | 0.01019 | -0.138 | 132.191
4.5 | 1.394 | 0.00866 | -0.137 | 160.885
5 | 1.451 | 0.00851 | -0.137 | 170.487
5.5 | 1.512 | 0.00922 | -0.138 | 164.018
6 | 1.571 | 0.01001 | -0.139 | 156.958
6.5 | 1.624 | 0.00941 | -0.139 | 172.527
7 | 1.679 | 0.01305 | -0.14 | 128.67
7.5 | 1.701 | 0.02411 | -0.137 | 70.55
8 | 1.732 | 0.02604 | -0.138 | 66.505
8.5 | 1.738 | 0.02811 | -0.138 | 61.837
9 | 1.704 | 0.03046 | -0.139 | 55.938
9.5 | 1.57 | 0.03312 | -0.14 | 47.406
10 | 1.02 | 0.03569 | -0.141 | 28.59
10.5 | 1.052 | 0.0385 | -0.142 | 27.314
11 | 1.083 | 0.04169 | -0.142 | 25.981
11.5 | 1.114 | 0.04537 | -0.143 | 24.553
12 | 1.145 | 0.04997 | -0.144 | 22.906
12.5 | 1.176 | 0.05279 | -0.145 | 22.277
13 | 1.206 | 0.0564 | -0.146 | 21.388
13.5 | 1.236 | 0.06175 | -0.146 | 20.02

## 128. Re 14M Mach 0.50 (2)
BIGFOIL.COM POLAR EXPORT
fx08s176
FX 08-S-176 |  |  |  | Cl Max: | 1.5156 | at alpha= | 6 | deg
XFOIL ncrit=9 |  |  |  | L/D Max: | 270.509 | at alpha= | 3.5 | deg
Re: | 14000000 |  |  | Cd Min: | 0.06173 | at alpha= | 11 | deg
Mach: | 0.5 |  |  | Cl=0 at alpha= | -4.9426 | deg
|  |  |  | @ Cl=0.1, Cd= | 0.00645
|  |  |  | @ Cl=0.4, Cd= | 0.0057222
|  |  |  | @ Cl=0.6, Cd= | 0.0054575
alpha (deg) | Cl | Cd | Cm | Cl/Cd
-5.5 | -0.079 | 0.00726 | -0.1105 | -10.8815
-5 | -0.0083 | 0.00679 | -0.1087 | -1.2224
-4.5 | 0.064 | 0.00656 | -0.1077 | 9.7561
-4 | 0.136 | 0.00634 | -0.1072 | 21.4511
-3.5 | 0.2077 | 0.00609 | -0.1071 | 34.1051
-3 | 0.2796 | 0.0059 | -0.1074 | 47.3898
-2.5 | 0.3513 | 0.00577 | -0.1079 | 60.8839
-2 | 0.4226 | 0.0057 | -0.1085 | 74.1404
-1.5 | 0.4939 | 0.0056 | -0.1094 | 88.1964
-1 | 0.5659 | 0.00551 | -0.1106 | 102.7042
-0.5 | 0.6374 | 0.0054 | -0.1118 | 118.037
0 | 0.7086 | 0.00534 | -0.113 | 132.6966
0.5 | 0.7805 | 0.00533 | -0.1144 | 146.4353
1 | 0.853 | 0.00515 | -0.116 | 165.6311
1.5 | 0.929 | 0.00432 | -0.1193 | 215.0463
2 | 1.0033 | 0.00427 | -0.1213 | 234.9649
2.5 | 1.0793 | 0.00413 | -0.1237 | 261.3317
3 | 1.1521 | 0.00426 | -0.1251 | 270.446
3.5 | 1.2227 | 0.00452 | -0.126 | 270.5088
4 | 1.2892 | 0.00496 | -0.1261 | 259.9194
4.5 | 1.3466 | 0.00575 | -0.1246 | 234.1913
5 | 1.4064 | 0.00641 | -0.1234 | 219.4072
5.5 | 1.4687 | 0.00694 | -0.1224 | 211.6282
6 | 1.5156 | 0.00791 | -0.1189 | 191.6056
8 | 1.2222 | 0.03329 | -0.0622 | 36.7137
8.5 | 1.1685 | 0.04129 | -0.0561 | 28.2998
9 | 1.1676 | 0.04645 | -0.0537 | 25.1367
9.5 | 1.1944 | 0.0498 | -0.0526 | 23.9839
10 | 1.2161 | 0.05375 | -0.0517 | 22.6251
10.5 | 1.2388 | 0.05779 | -0.051 | 21.4362
11 | 1.2641 | 0.06173 | -0.0505 | 20.4779

## 129. Re 16M Mach 0.00 (1)
BIGFOIL.COM POLAR EXPORT
fx08s176
FX 08-S-176 |  |  |  | Cl Max: | 1.745 | at alpha= | 11.5 | deg
JavaFoil+Calcfoil stall+Eppler ext transition |  |  |  | L/D Max: | 156.517 | at alpha= | 6.5 | deg
Re: | 16000000 |  |  | Cd Min: | 0.00503 | at alpha= | -4.5 | deg
Mach: | 0 |  |  | Cl=0 at alpha= | -5.6441 | deg
|  |  |  | @ Cl=0.1, Cd= | 0.0050482
|  |  |  | @ Cl=0.4, Cd= | 0.0053818
|  |  |  | @ Cl=0.6, Cd= | 0.0053903
alpha (deg) | Cl | Cd | Cm | Cl/Cd
-16 | -0.453 | 0.11228 | -0.035 | -4.034
-15.5 | -0.46 | 0.10558 | -0.037 | -4.36
-15 | -0.465 | 0.10103 | -0.037 | -4.603
-14.5 | -0.468 | 0.09507 | -0.038 | -4.923
-14 | -0.47 | 0.08857 | -0.04 | -5.304
-13.5 | -0.467 | 0.08415 | -0.04 | -5.551
-13 | -0.462 | 0.07895 | -0.042 | -5.857
-12.5 | -0.455 | 0.07231 | -0.044 | -6.286
-12 | -0.446 | 0.06443 | -0.048 | -6.917
-11.5 | -0.432 | 0.05897 | -0.051 | -7.319
-11 | -0.489 | 0.00868 | -0.078 | -56.306
-10.5 | -0.463 | 0.00776 | -0.08 | -59.603
-10 | -0.431 | 0.00733 | -0.082 | -58.776
-9.5 | -0.395 | 0.00693 | -0.083 | -56.93
-9 | -0.354 | 0.00657 | -0.084 | -53.953
-8.5 | -0.31 | 0.00628 | -0.086 | -49.314
-8 | -0.26 | 0.00607 | -0.087 | -42.83
-7.5 | -0.208 | 0.00584 | -0.088 | -35.683
-7 | -0.154 | 0.00565 | -0.09 | -27.349
-6.5 | -0.099 | 0.00548 | -0.091 | -18.029
-6 | -0.042 | 0.00535 | -0.093 | -7.78
-5.5 | 0.017 | 0.00514 | -0.094 | 3.278
-5 | 0.076 | 0.00506 | -0.095 | 15.099
-4.5 | 0.137 | 0.00503 | -0.097 | 27.167
-4 | 0.198 | 0.00521 | -0.098 | 37.931
-3.5 | 0.259 | 0.00534 | -0.099 | 48.56
-3 | 0.321 | 0.0054 | -0.101 | 59.467
-2.5 | 0.385 | 0.00536 | -0.102 | 71.86
-2 | 0.447 | 0.00545 | -0.104 | 81.956
-1.5 | 0.508 | 0.00547 | -0.105 | 93.021
-1 | 0.57 | 0.00525 | -0.106 | 108.531
-0.5 | 0.632 | 0.00554 | -0.108 | 114.014
0 | 0.695 | 0.00581 | -0.109 | 119.563
0.5 | 0.757 | 0.00581 | -0.11 | 130.345
1 | 0.812 | 0.00625 | -0.112 | 129.896
1.5 | 0.873 | 0.00612 | -0.113 | 142.732
2 | 0.934 | 0.00639 | -0.114 | 146.151
2.5 | 0.994 | 0.00668 | -0.115 | 148.873
3 | 1.055 | 0.00696 | -0.117 | 151.486
3.5 | 1.115 | 0.00727 | -0.118 | 153.465
4 | 1.176 | 0.00762 | -0.119 | 154.192
4.5 | 1.236 | 0.00796 | -0.12 | 155.264
5 | 1.296 | 0.00829 | -0.122 | 156.319
5.5 | 1.356 | 0.00869 | -0.123 | 156.079
6 | 1.415 | 0.00909 | -0.124 | 155.689
6.5 | 1.475 | 0.00942 | -0.125 | 156.517
7 | 1.534 | 0.00983 | -0.127 | 156.138
7.5 | 1.593 | 0.01184 | -0.128 | 134.526
8 | 1.6 | 0.01456 | -0.125 | 109.899
8.5 | 1.638 | 0.01323 | -0.126 | 123.74
9 | 1.667 | 0.01458 | -0.126 | 114.381
9.5 | 1.693 | 0.01333 | -0.127 | 127.008
10 | 1.716 | 0.01455 | -0.127 | 117.868
10.5 | 1.732 | 0.01562 | -0.128 | 110.88
11 | 1.741 | 0.01701 | -0.128 | 102.39
11.5 | 1.745 | 0.01486 | -0.129 | 117.461
12 | 1.743 | 0.01598 | -0.13 | 109.087
12.5 | 1.732 | 0.02602 | -0.13 | 66.565
13 | 1.715 | 0.0275 | -0.131 | 62.368
13.5 | 1.691 | 0.02931 | -0.132 | 57.683
14 | 1.66 | 0.03106 | -0.133 | 53.443
14.5 | 1.623 | 0.03304 | -0.133 | 49.13
15 | 1.582 | 0.03462 | -0.134 | 45.697
15.5 | 1.536 | 0.03677 | -0.134 | 41.773
16 | 1.486 | 0.03898 | -0.135 | 38.125
16.5 | 1.433 | 0.04206 | -0.135 | 34.072

## 130. Re 16M Mach 0.00 (2)
BIGFOIL.COM POLAR EXPORT
fx08s176
FX 08-S-176 |  |  |  | Cl Max: | 1.6237 | at alpha= | 20 | deg
XFOIL ncrit=9 |  |  |  | L/D Max: | 265.789 | at alpha= | 4 | deg
Re: | 16000000 |  |  | Cd Min: | 0.09883 | at alpha= | 20 | deg
Mach: | 0 |  |  | Cl=0 at alpha= | -5.0017 | deg
|  |  |  | @ Cl=0.1, Cd= | 0.0057486
|  |  |  | @ Cl=0.4, Cd= | 0.0052491
|  |  |  | @ Cl=0.6, Cd= | 0.0049482
alpha (deg) | Cl | Cd | Cm | Cl/Cd
-20 | -1.2478 | 0.02903 | -0.1305 | -42.9831
-19.5 | -1.2384 | 0.02611 | -0.1293 | -47.4301
-19 | -1.2231 | 0.02394 | -0.1272 | -51.0902
-18.5 | -1.2082 | 0.02193 | -0.1244 | -55.0935
-18 | -1.1913 | 0.02019 | -0.1211 | -59.0045
-17.5 | -1.1651 | 0.01903 | -0.1181 | -61.2244
-17 | -1.1443 | 0.01763 | -0.1142 | -64.9064
-16.5 | -1.1163 | 0.01669 | -0.1108 | -66.8844
-16 | -1.0914 | 0.01569 | -0.1066 | -69.5602
-15.5 | -1.0796 | 0.01442 | -0.0997 | -74.8682
-14.5 | -0.9995 | 0.01307 | -0.0951 | -76.4728
-14 | -0.959 | 0.0122 | -0.093 | -78.6066
-13.5 | -0.9137 | 0.01158 | -0.0915 | -78.9033
-13 | -0.8662 | 0.01106 | -0.0903 | -78.3183
-12.5 | -0.8173 | 0.01058 | -0.0893 | -77.2495
-12 | -0.7673 | 0.01014 | -0.0885 | -75.6706
-11.5 | -0.7165 | 0.00971 | -0.0878 | -73.7899
-10.5 | -0.6118 | 0.00895 | -0.0869 | -68.3575
-10 | -0.5596 | 0.00848 | -0.0864 | -65.9906
-9.5 | -0.5062 | 0.00808 | -0.0862 | -62.6485
-9 | -0.4517 | 0.00775 | -0.0862 | -58.2839
-8.5 | -0.3966 | 0.00745 | -0.0862 | -53.2349
-8 | -0.3416 | 0.00714 | -0.0863 | -47.8431
-7.5 | -0.2858 | 0.0069 | -0.0865 | -41.4203
-7 | -0.2293 | 0.0067 | -0.0868 | -34.2239
-6.5 | -0.1728 | 0.00649 | -0.0872 | -26.6256
-6 | -0.1157 | 0.00628 | -0.0877 | -18.4236
-5.5 | -0.0579 | 0.00612 | -0.0883 | -9.4608
-5 | 0.0002 | 0.00598 | -0.089 | 0.033445
-4.5 | 0.0582 | 0.00585 | -0.0897 | 9.9487
-4 | 0.1159 | 0.00571 | -0.0903 | 20.2977
-3.5 | 0.174 | 0.00559 | -0.0911 | 31.127
-3 | 0.2329 | 0.00548 | -0.0921 | 42.5
-2 | 0.3503 | 0.0053 | -0.0939 | 66.0943
-1.5 | 0.4089 | 0.00524 | -0.0949 | 78.0344
-1 | 0.4678 | 0.00516 | -0.0959 | 90.6589
-0.5 | 0.5269 | 0.00502 | -0.0971 | 104.9602
0 | 0.5861 | 0.00496 | -0.0983 | 118.1653
0.5 | 0.6451 | 0.00491 | -0.0994 | 131.3849
1 | 0.7037 | 0.00472 | -0.1007 | 149.089
1.5 | 0.7638 | 0.00423 | -0.1025 | 180.5674
2 | 0.825 | 0.00389 | -0.1046 | 212.0823
2.5 | 0.8852 | 0.00373 | -0.1063 | 237.319
3 | 0.9453 | 0.00367 | -0.1079 | 257.5749
3.5 | 1.0033 | 0.0038 | -0.109 | 264.0263
4 | 1.0605 | 0.00399 | -0.11 | 265.7895
4.5 | 1.1099 | 0.00466 | -0.1097 | 238.176
5 | 1.1627 | 0.0051 | -0.1099 | 227.9804
5.5 | 1.2121 | 0.00572 | -0.1097 | 211.9056
6 | 1.2438 | 0.00727 | -0.1062 | 171.0867
6.5 | 1.2501 | 0.00975 | -0.0983 | 128.2154
7 | 1.2863 | 0.01057 | -0.0957 | 121.6935
7.5 | 1.3288 | 0.01105 | -0.0943 | 120.2534
8 | 1.3582 | 0.01158 | -0.0903 | 117.2884
9 | 1.4006 | 0.01315 | -0.0803 | 106.5095
9.5 | 1.4128 | 0.01459 | -0.0751 | 96.8334
10 | 1.4228 | 0.01683 | -0.0711 | 84.5395
10.5 | 1.4322 | 0.01984 | -0.0682 | 72.1875
11 | 1.4434 | 0.02295 | -0.0659 | 62.8932
11.5 | 1.4526 | 0.02619 | -0.0636 | 55.4639
12 | 1.4575 | 0.02974 | -0.061 | 49.0081
12.5 | 1.4671 | 0.03297 | -0.059 | 44.498
13 | 1.4781 | 0.03625 | -0.0574 | 40.7752
13.5 | 1.4897 | 0.03973 | -0.0562 | 37.4956
14 | 1.5027 | 0.04324 | -0.0553 | 34.7525
14.5 | 1.5201 | 0.04643 | -0.0547 | 32.7396
15 | 1.532 | 0.0503 | -0.0542 | 30.4573
15.5 | 1.5445 | 0.05427 | -0.0539 | 28.4596
16 | 1.5609 | 0.05783 | -0.0539 | 26.9912
16.5 | 1.5672 | 0.06269 | -0.0538 | 24.9992
17 | 1.5749 | 0.06752 | -0.054 | 23.3249
17.5 | 1.5915 | 0.07142 | -0.0546 | 22.2837
18 | 1.5966 | 0.07686 | -0.0553 | 20.7728
18.5 | 1.6036 | 0.08216 | -0.0562 | 19.518
19 | 1.6086 | 0.08785 | -0.0573 | 18.3108
19.5 | 1.6185 | 0.09298 | -0.0586 | 17.407
20 | 1.6237 | 0.09883 | -0.0603 | 16.4292

## 131. Re 16M Mach 0.10 (1)
BIGFOIL.COM POLAR EXPORT
fx08s176
FX 08-S-176 |  |  |  | Cl Max: | 1.742 | at alpha= | 11.5 | deg
JavaFoil+Calcfoil stall+Eppler ext transition |  |  |  | L/D Max: | 156.501 | at alpha= | 6.5 | deg
Re: | 16000000 |  |  | Cd Min: | 0.00507 | at alpha= | -4.5 | deg
Mach: | 0.1 |  |  | Cl=0 at alpha= | -5.6441 | deg
|  |  |  | @ Cl=0.1, Cd= | 0.005107
|  |  |  | @ Cl=0.4, Cd= | 0.0054105
|  |  |  | @ Cl=0.6, Cd= | 0.0053763
alpha (deg) | Cl | Cd | Cm | Cl/Cd
-16 | -0.425 | 0.11521 | -0.035 | -3.685
-15.5 | -0.435 | 0.10728 | -0.036 | -4.051
-15 | -0.443 | 0.10141 | -0.037 | -4.364
-14.5 | -0.448 | 0.09639 | -0.037 | -4.649
-14 | -0.452 | 0.08966 | -0.039 | -5.043
-13.5 | -0.452 | 0.08611 | -0.04 | -5.252
-13 | -0.45 | 0.08074 | -0.041 | -5.571
-12.5 | -0.445 | 0.07364 | -0.043 | -6.037
-12 | -0.436 | 0.06741 | -0.046 | -6.465
-11.5 | -0.427 | 0.05793 | -0.052 | -7.372
-11 | -0.481 | 0.0094 | -0.078 | -51.202
-10.5 | -0.459 | 0.00803 | -0.08 | -57.143
-10 | -0.429 | 0.00746 | -0.082 | -57.527
-9.5 | -0.394 | 0.00703 | -0.083 | -55.995
-9 | -0.354 | 0.00661 | -0.085 | -53.52
-8.5 | -0.31 | 0.00633 | -0.086 | -48.919
-8 | -0.26 | 0.00608 | -0.088 | -42.84
-7.5 | -0.209 | 0.00585 | -0.089 | -35.692
-7 | -0.155 | 0.00565 | -0.09 | -27.423
-6.5 | -0.099 | 0.00551 | -0.092 | -17.99
-6 | -0.042 | 0.00535 | -0.093 | -7.818
-5.5 | 0.017 | 0.00521 | -0.094 | 3.241
-5 | 0.077 | 0.00513 | -0.096 | 14.952
-4.5 | 0.137 | 0.00507 | -0.097 | 27.067
-4 | 0.199 | 0.00527 | -0.099 | 37.666
-3.5 | 0.26 | 0.00533 | -0.1 | 48.893
-3 | 0.323 | 0.00536 | -0.101 | 60.132
-2.5 | 0.387 | 0.0054 | -0.103 | 71.634
-2 | 0.449 | 0.00545 | -0.104 | 82.459
-1.5 | 0.511 | 0.00554 | -0.105 | 92.269
-1 | 0.573 | 0.00525 | -0.107 | 109.118
-0.5 | 0.635 | 0.00554 | -0.108 | 114.578
0 | 0.699 | 0.00586 | -0.109 | 119.201
0.5 | 0.761 | 0.0058 | -0.111 | 131.067
1 | 0.816 | 0.00626 | -0.112 | 130.494
1.5 | 0.877 | 0.00614 | -0.113 | 142.964
2 | 0.938 | 0.00644 | -0.115 | 145.647
2.5 | 0.999 | 0.00671 | -0.116 | 148.998
3 | 1.06 | 0.00703 | -0.117 | 150.817
3.5 | 1.121 | 0.00733 | -0.118 | 152.812
4 | 1.181 | 0.00766 | -0.12 | 154.176
4.5 | 1.242 | 0.00801 | -0.121 | 155.098
5 | 1.302 | 0.00836 | -0.122 | 155.838
5.5 | 1.362 | 0.00878 | -0.123 | 155.128
6 | 1.422 | 0.00912 | -0.125 | 156.016
6.5 | 1.482 | 0.00947 | -0.126 | 156.501
7 | 1.542 | 0.00991 | -0.127 | 155.603
7.5 | 1.601 | 0.01205 | -0.128 | 132.865
8 | 1.605 | 0.01482 | -0.126 | 108.308
8.5 | 1.641 | 0.01356 | -0.126 | 120.982
9 | 1.67 | 0.01496 | -0.126 | 111.638
9.5 | 1.696 | 0.0136 | -0.127 | 124.74
10 | 1.717 | 0.01487 | -0.128 | 115.509
10.5 | 1.732 | 0.01598 | -0.128 | 108.393
11 | 1.74 | 0.01402 | -0.129 | 124.123
11.5 | 1.742 | 0.01514 | -0.13 | 115.026
12 | 1.736 | 0.02503 | -0.13 | 69.348
12.5 | 1.721 | 0.02658 | -0.131 | 64.768
13 | 1.7 | 0.0282 | -0.132 | 60.268
13.5 | 1.67 | 0.02994 | -0.132 | 55.784
14 | 1.634 | 0.03178 | -0.133 | 51.407
14.5 | 1.591 | 0.03383 | -0.134 | 47.044
15 | 1.544 | 0.03553 | -0.134 | 43.446
15.5 | 1.491 | 0.03772 | -0.135 | 39.54
16 | 1.435 | 0.04004 | -0.135 | 35.846
16.5 | 1.375 | 0.04311 | -0.136 | 31.905

## 132. Re 16M Mach 0.10 (2)
BIGFOIL.COM POLAR EXPORT
fx08s176
FX 08-S-176 |  |  |  | Cl Max: | 1.6139 | at alpha= | 20 | deg
XFOIL ncrit=9 |  |  |  | L/D Max: | 266.259 | at alpha= | 4 | deg
Re: | 16000000 |  |  | Cd Min: | 0.10258 | at alpha= | 20 | deg
Mach: | 0.1 |  |  | Cl=0 at alpha= | -5 | deg
|  |  |  | @ Cl=0.1, Cd= | 0.0057626
|  |  |  | @ Cl=0.4, Cd= | 0.0052618
|  |  |  | @ Cl=0.6, Cd= | 0.0049616
alpha (deg) | Cl | Cd | Cm | Cl/Cd
-20 | -1.1781 | 0.03813 | -0.1315 | -30.8969
-19.5 | -1.1854 | 0.03217 | -0.1342 | -36.848
-19 | -1.1793 | 0.02854 | -0.1339 | -41.321
-18.5 | -1.1772 | 0.02523 | -0.1318 | -46.6587
-18 | -1.1703 | 0.02261 | -0.1284 | -51.7603
-17.5 | -1.1468 | 0.02117 | -0.1255 | -54.171
-17 | -1.1337 | 0.0192 | -0.1211 | -59.0469
-16.5 | -1.1077 | 0.01805 | -0.1174 | -61.3684
-16 | -1.0846 | 0.0168 | -0.1131 | -64.5595
-15.5 | -1.0629 | 0.01568 | -0.1079 | -67.787
-15 | -1.0367 | 0.01497 | -0.1028 | -69.2518
-14.5 | -0.9985 | 0.01413 | -0.1 | -70.6653
-14 | -0.9622 | 0.01294 | -0.0969 | -74.3586
-13.5 | -0.9202 | 0.01203 | -0.0946 | -76.4921
-13 | -0.8732 | 0.01142 | -0.093 | -76.4623
-12.5 | -0.8246 | 0.01085 | -0.0917 | -76
-12 | -0.7744 | 0.01036 | -0.0906 | -74.749
-11.5 | -0.7232 | 0.00989 | -0.0897 | -73.1244
-11 | -0.6709 | 0.00948 | -0.089 | -70.77
-10 | -0.5641 | 0.00864 | -0.0879 | -65.2894
-9.5 | -0.5103 | 0.00821 | -0.0875 | -62.1559
-9 | -0.4558 | 0.00782 | -0.0873 | -58.2864
-8.5 | -0.4 | 0.00753 | -0.0873 | -53.1208
-8 | -0.3445 | 0.00721 | -0.0872 | -47.7809
-7.5 | -0.2884 | 0.00694 | -0.0873 | -41.5562
-7 | -0.2315 | 0.00673 | -0.0876 | -34.3982
-6.5 | -0.1744 | 0.00653 | -0.0879 | -26.7075
-6 | -0.1168 | 0.00631 | -0.0883 | -18.5103
-5.5 | -0.0585 | 0.00613 | -0.0889 | -9.5432
-5 | 0 | 0.00599 | -0.0896 | 0
-4.5 | 0.0584 | 0.00587 | -0.0902 | 9.9489
-4 | 0.1165 | 0.00572 | -0.0909 | 20.3671
-3.5 | 0.1751 | 0.0056 | -0.0916 | 31.2679
-3 | 0.2344 | 0.00549 | -0.0926 | 42.6958
-2 | 0.3526 | 0.00531 | -0.0944 | 66.403
-1.5 | 0.4116 | 0.00525 | -0.0954 | 78.4
-1 | 0.4709 | 0.00517 | -0.0964 | 91.0832
-0.5 | 0.5304 | 0.00503 | -0.0976 | 105.4473
0 | 0.59 | 0.00497 | -0.0987 | 118.7123
0.5 | 0.6493 | 0.00492 | -0.0999 | 131.9715
1.5 | 0.769 | 0.00423 | -0.1031 | 181.7967
2 | 0.8305 | 0.0039 | -0.1051 | 212.9487
3 | 0.9517 | 0.00368 | -0.1085 | 258.6141
3.5 | 1.0101 | 0.00382 | -0.1096 | 264.4241
4 | 1.0677 | 0.00401 | -0.1106 | 266.2594
4.5 | 1.1174 | 0.00469 | -0.1102 | 238.2516
5 | 1.1706 | 0.00512 | -0.1105 | 228.6328
5.5 | 1.2203 | 0.00574 | -0.1102 | 212.5958
6 | 1.2517 | 0.00731 | -0.1066 | 171.2312
6.5 | 1.2557 | 0.00984 | -0.0982 | 127.6118
7 | 1.2908 | 0.01069 | -0.0953 | 120.7484
7.5 | 1.332 | 0.01119 | -0.0936 | 119.0349
8 | 1.3561 | 0.01176 | -0.0884 | 115.3146
9 | 1.3941 | 0.01361 | -0.078 | 102.432
9.5 | 1.4044 | 0.0154 | -0.0731 | 91.1948
10 | 1.4158 | 0.018 | -0.0699 | 78.6556
10.5 | 1.4257 | 0.02115 | -0.0673 | 67.409
11 | 1.4361 | 0.02436 | -0.0649 | 58.9532
11.5 | 1.4438 | 0.02772 | -0.0624 | 52.0851
12 | 1.4468 | 0.03143 | -0.0598 | 46.0325
13 | 1.4687 | 0.03808 | -0.0564 | 38.5688
13.5 | 1.4853 | 0.04119 | -0.0555 | 36.0597
14 | 1.4989 | 0.04477 | -0.0546 | 33.48
14.5 | 1.511 | 0.0486 | -0.054 | 31.0905
15 | 1.5288 | 0.05196 | -0.0536 | 29.4226
15.5 | 1.5412 | 0.05601 | -0.0534 | 27.5165
16 | 1.5518 | 0.06038 | -0.0533 | 25.7006
16.5 | 1.5645 | 0.06459 | -0.0534 | 24.222
17 | 1.5716 | 0.06961 | -0.0537 | 22.5772
17.5 | 1.5818 | 0.07445 | -0.0543 | 21.2465
18 | 1.5884 | 0.0798 | -0.0551 | 19.9048
18.5 | 1.5989 | 0.08478 | -0.056 | 18.8594
19 | 1.6006 | 0.09106 | -0.0573 | 17.5774
19.5 | 1.607 | 0.09681 | -0.0588 | 16.5995
20 | 1.6139 | 0.10258 | -0.0605 | 15.7331

## 133. Re 16M Mach 0.25 (1)
BIGFOIL.COM POLAR EXPORT
fx08s176
FX 08-S-176 |  |  |  | Cl Max: | 1.729 | at alpha= | 10.5 | deg
JavaFoil+Calcfoil stall+Eppler ext transition |  |  |  | L/D Max: | 153.057 | at alpha= | 5 | deg
Re: | 16000000 |  |  | Cd Min: | 0.00509 | at alpha= | -4.5 | deg
Mach: | 0.25 |  |  | Cl=0 at alpha= | -5.6417 | deg
|  |  |  | @ Cl=0.1, Cd= | 0.0051225
|  |  |  | @ Cl=0.4, Cd= | 0.0054425
|  |  |  | @ Cl=0.6, Cd= | 0.0061022
alpha (deg) | Cl | Cd | Cm | Cl/Cd
-15 | -0.232 | 0.10571 | -0.037 | -2.193
-14.5 | -0.267 | 0.10363 | -0.037 | -2.581
-14 | -0.298 | 0.09807 | -0.037 | -3.043
-13.5 | -0.324 | 0.09354 | -0.037 | -3.464
-13 | -0.345 | 0.08869 | -0.038 | -3.885
-12.5 | -0.359 | 0.08136 | -0.039 | -4.419
-12 | -0.369 | 0.07596 | -0.041 | -4.853
-11.5 | -0.371 | 0.06956 | -0.043 | -5.337
-11 | -0.369 | 0.06317 | -0.047 | -5.834
-10.5 | -0.361 | 0.05453 | -0.053 | -6.623
-10 | -0.407 | 0.00899 | -0.083 | -45.243
-9.5 | -0.383 | 0.00758 | -0.085 | -50.493
-9 | -0.349 | 0.007 | -0.087 | -49.856
-8.5 | -0.309 | 0.00663 | -0.088 | -46.577
-8 | -0.261 | 0.00631 | -0.09 | -41.454
-7.5 | -0.211 | 0.00607 | -0.091 | -34.699
-7 | -0.157 | 0.00582 | -0.093 | -26.98
-6.5 | -0.101 | 0.00562 | -0.094 | -17.937
-6 | -0.043 | 0.00546 | -0.096 | -7.797
-5.5 | 0.017 | 0.00533 | -0.097 | 3.241
-5 | 0.078 | 0.00514 | -0.098 | 15.253
-4.5 | 0.141 | 0.00509 | -0.1 | 27.613
-4 | 0.204 | 0.00534 | -0.101 | 38.157
-3.5 | 0.267 | 0.00537 | -0.103 | 49.73
-3 | 0.331 | 0.00543 | -0.104 | 61.012
-2.5 | 0.398 | 0.00544 | -0.105 | 73.097
-2 | 0.461 | 0.00552 | -0.107 | 83.552
-1.5 | 0.525 | 0.00556 | -0.108 | 94.366
-1 | 0.589 | 0.0062 | -0.11 | 94.974
-0.5 | 0.652 | 0.00564 | -0.111 | 115.737
0 | 0.718 | 0.00595 | -0.112 | 120.595
0.5 | 0.782 | 0.00593 | -0.114 | 131.838
1 | 0.838 | 0.00642 | -0.115 | 130.672
1.5 | 0.901 | 0.0063 | -0.117 | 143.097
2 | 0.964 | 0.00663 | -0.118 | 145.232
2.5 | 1.026 | 0.00692 | -0.119 | 148.197
3 | 1.088 | 0.00726 | -0.12 | 149.987
3.5 | 1.151 | 0.0076 | -0.122 | 151.359
4 | 1.213 | 0.00797 | -0.123 | 152.173
4.5 | 1.275 | 0.00834 | -0.124 | 152.756
5 | 1.336 | 0.00873 | -0.126 | 153.057
5.5 | 1.398 | 0.00921 | -0.127 | 151.74
6 | 1.459 | 0.00958 | -0.128 | 152.28
6.5 | 1.52 | 0.01005 | -0.129 | 151.252
7 | 1.581 | 0.01056 | -0.131 | 149.811
7.5 | 1.642 | 0.01285 | -0.132 | 127.839
8 | 1.625 | 0.012 | -0.127 | 135.383
8.5 | 1.661 | 0.01281 | -0.128 | 129.677
9 | 1.69 | 0.01401 | -0.129 | 120.559
9.5 | 1.711 | 0.0207 | -0.129 | 82.639
10 | 1.725 | 0.02197 | -0.13 | 78.523
10.5 | 1.729 | 0.02344 | -0.131 | 73.763
11 | 1.723 | 0.02476 | -0.131 | 69.595
11.5 | 1.704 | 0.02635 | -0.132 | 64.676
12 | 1.673 | 0.02808 | -0.133 | 59.569
12.5 | 1.628 | 0.02996 | -0.134 | 54.333
13 | 1.569 | 0.03193 | -0.134 | 49.14
13.5 | 1.497 | 0.03414 | -0.135 | 43.844
14 | 1.413 | 0.03644 | -0.136 | 38.768
14.5 | 1.318 | 0.03861 | -0.136 | 34.13
15 | 1.213 | 0.04099 | -0.137 | 29.595
15.5 | 1.1 | 0.04303 | -0.137 | 25.572

## 134. Re 16M Mach 0.25 (2)
BIGFOIL.COM POLAR EXPORT
fx08s176
FX 08-S-176 |  |  |  | Cl Max: | 1.5614 | at alpha= | 20 | deg
XFOIL ncrit=9 |  |  |  | L/D Max: | 270.341 | at alpha= | 4 | deg
Re: | 16000000 |  |  | Cd Min: | 0.18238 | at alpha= | -18.5 | deg
Mach: | 0.25 |  |  | Cl=0 at alpha= | -4.9893 | deg
|  |  |  | @ Cl=0.1, Cd= | 0.0058447
|  |  |  | @ Cl=0.4, Cd= | 0.0053145
|  |  |  | @ Cl=0.6, Cd= | 0.0050193
alpha (deg) | Cl | Cd | Cm | Cl/Cd
-18.5 | -0.278 | 0.18238 | -0.0515 | -1.5243
-18 | -0.2634 | 0.17517 | -0.0554 | -1.5037
-17.5 | -0.2384 | 0.17156 | -0.0586 | -1.3896
-16.5 | -0.2531 | 0.14589 | -0.0684 | -1.7349
-16 | -0.2758 | 0.13136 | -0.0745 | -2.0996
-15.5 | -0.8091 | 0.03583 | -0.1447 | -22.5816
-15 | -0.8069 | 0.03184 | -0.144 | -25.3423
-14.5 | -0.857 | 0.02528 | -0.1388 | -33.9003
-14 | -0.8961 | 0.02031 | -0.1296 | -44.1211
-13.5 | -0.9092 | 0.01762 | -0.1193 | -51.6005
-13 | -0.883 | 0.01569 | -0.1137 | -56.2779
-12.5 | -0.8479 | 0.01398 | -0.109 | -60.6509
-12 | -0.8049 | 0.01261 | -0.1053 | -63.8303
-11.5 | -0.7553 | 0.01162 | -0.1025 | -65
-11 | -0.7035 | 0.01072 | -0.1001 | -65.625
-10.5 | -0.6488 | 0.01001 | -0.0982 | -64.8152
-10 | -0.5923 | 0.00944 | -0.0967 | -62.7436
-9 | -0.4775 | 0.00842 | -0.0944 | -56.7102
-8.5 | -0.4198 | 0.00796 | -0.0934 | -52.7387
-8 | -0.3615 | 0.00757 | -0.0928 | -47.7543
-7.5 | -0.3024 | 0.00726 | -0.0923 | -41.6529
-7 | -0.2435 | 0.00693 | -0.092 | -35.1371
-6.5 | -0.1833 | 0.00669 | -0.0919 | -27.3991
-6 | -0.1229 | 0.00645 | -0.0921 | -19.0543
-5.5 | -0.0623 | 0.00623 | -0.0923 | -10
-5 | -0.0013 | 0.00607 | -0.0928 | -0.21417
-4 | 0.1201 | 0.0058 | -0.0937 | 20.7069
-3.5 | 0.1811 | 0.00565 | -0.0944 | 32.0531
-3 | 0.2427 | 0.00552 | -0.0953 | 43.9674
-2.5 | 0.3041 | 0.00544 | -0.0962 | 55.9007
-2 | 0.3652 | 0.00536 | -0.097 | 68.1343
-1.5 | 0.4264 | 0.00528 | -0.098 | 80.7576
-1 | 0.4882 | 0.0052 | -0.0991 | 93.8846
-0.5 | 0.5498 | 0.00506 | -0.1003 | 108.6561
0 | 0.6115 | 0.00501 | -0.1015 | 122.0559
0.5 | 0.6728 | 0.00499 | -0.1026 | 134.8297
1 | 0.7344 | 0.00479 | -0.104 | 153.3194
1.5 | 0.7975 | 0.00426 | -0.106 | 187.2066
2 | 0.8612 | 0.00396 | -0.1081 | 217.4747
2.5 | 0.9248 | 0.00378 | -0.11 | 244.6561
3 | 0.9875 | 0.00376 | -0.1116 | 262.633
3.5 | 1.0486 | 0.00389 | -0.1128 | 269.563
4 | 1.1084 | 0.0041 | -0.1138 | 270.3415
4.5 | 1.1585 | 0.00486 | -0.113 | 238.3745
5 | 1.2143 | 0.00528 | -0.1133 | 229.9811
5.5 | 1.2663 | 0.00588 | -0.1129 | 215.3571
6 | 1.2968 | 0.00747 | -0.1088 | 173.6011
6.5 | 1.2832 | 0.0104 | -0.0969 | 123.3846
7 | 1.2949 | 0.01143 | -0.0891 | 113.2896
7.5 | 1.3174 | 0.01221 | -0.0836 | 107.8952
8 | 1.3311 | 0.01349 | -0.0777 | 98.6731
8.5 | 1.3379 | 0.0158 | -0.0726 | 84.6772
9 | 1.3513 | 0.01881 | -0.0699 | 71.8394
9.5 | 1.3653 | 0.02194 | -0.0674 | 62.2288
10 | 1.3744 | 0.02531 | -0.0646 | 54.3026
10.5 | 1.3779 | 0.02897 | -0.0615 | 47.563
11 | 1.3832 | 0.03255 | -0.0587 | 42.4946
11.5 | 1.3915 | 0.03612 | -0.0565 | 38.5244
12 | 1.4006 | 0.03997 | -0.0547 | 35.0413
12.5 | 1.4208 | 0.04304 | -0.0537 | 33.0112
13 | 1.4371 | 0.04665 | -0.0529 | 30.806
13.5 | 1.4525 | 0.05043 | -0.0522 | 28.8023
14 | 1.472 | 0.05394 | -0.0517 | 27.2896
14.5 | 1.4842 | 0.0583 | -0.0513 | 25.458
15 | 1.4989 | 0.06256 | -0.0512 | 23.9594
15.5 | 1.5152 | 0.06676 | -0.0513 | 22.6962
16 | 1.5248 | 0.07185 | -0.0516 | 21.222
16.5 | 1.5321 | 0.07738 | -0.0521 | 19.7997
17 | 1.5415 | 0.08274 | -0.0528 | 18.6307
17.5 | 1.5512 | 0.08829 | -0.0538 | 17.5694
18 | 1.5528 | 0.095 | -0.0551 | 16.3453
18.5 | 1.555 | 0.10179 | -0.0568 | 15.2765
19 | 1.5512 | 0.10954 | -0.0589 | 14.161
19.5 | 1.5566 | 0.11612 | -0.0611 | 13.4051
20 | 1.5614 | 0.12283 | -0.0635 | 12.7119

## 135. Re 16M Mach 0.50 (1)
BIGFOIL.COM POLAR EXPORT
fx08s176
FX 08-S-176 |  |  |  | Cl Max: | 1.741 | at alpha= | 8.5 | deg
JavaFoil+Calcfoil stall+Eppler ext transition |  |  |  | L/D Max: | 183.035 | at alpha= | 6.5 | deg
Re: | 16000000 |  |  | Cd Min: | 0.00532 | at alpha= | -3.5 | deg
Mach: | 0.5 |  |  | Cl=0 at alpha= | -5.6452 | deg
|  |  |  | @ Cl=0.1, Cd= | 0.0055674
|  |  |  | @ Cl=0.4, Cd= | 0.0053543
|  |  |  | @ Cl=0.6, Cd= | 0.0060408
alpha (deg) | Cl | Cd | Cm | Cl/Cd
-20 | -0.776 | 0.15804 | -0.04 | -4.91
-19.5 | -0.75 | 0.15403 | -0.04 | -4.869
-19 | -0.724 | 0.14844 | -0.041 | -4.876
-18.5 | -0.698 | 0.14435 | -0.042 | -4.833
-18 | -0.672 | 0.12879 | -0.042 | -5.216
-17.5 | -0.646 | 0.12275 | -0.043 | -5.259
-17 | -0.619 | 0.11774 | -0.044 | -5.258
-16.5 | -0.593 | 0.12142 | -0.045 | -4.881
-16 | -0.566 | 0.11344 | -0.046 | -4.993
-15.5 | -0.54 | 0.10723 | -0.046 | -5.032
-15 | -0.513 | 0.10327 | -0.046 | -4.964
-14.5 | -0.486 | 0.09758 | -0.047 | -4.978
-14 | -0.458 | 0.09362 | -0.047 | -4.896
-13.5 | -0.431 | 0.0928 | -0.046 | -4.64
-13 | -0.403 | 0.0869 | -0.045 | -4.64
-12.5 | -0.376 | 0.08369 | -0.046 | -4.495
-12 | -0.349 | 0.07971 | -0.046 | -4.38
-11.5 | -0.322 | 0.078 | -0.047 | -4.128
-11 | -0.295 | 0.07562 | -0.048 | -3.901
-10.5 | -0.268 | 0.07073 | -0.048 | -3.785
-10 | -0.241 | 0.06347 | -0.049 | -3.79
-9.5 | -0.214 | 0.05819 | -0.052 | -3.67
-9 | -0.186 | 0.05391 | -0.053 | -3.455
-8.5 | -0.159 | 0.04945 | -0.056 | -3.215
-8 | -0.132 | 0.04529 | -0.059 | -2.907
-7.5 | -0.125 | 0.00714 | -0.101 | -17.505
-7 | -0.115 | 0.04066 | -0.059 | -2.832
-6.5 | -0.1 | 0.00646 | -0.104 | -15.43
-6 | -0.044 | 0.00608 | -0.106 | -7.274
-5.5 | 0.018 | 0.00581 | -0.108 | 3.165
-5 | 0.085 | 0.0056 | -0.109 | 15.159
-4.5 | 0.154 | 0.00545 | -0.111 | 28.239
-4 | 0.224 | 0.00533 | -0.113 | 42.128
-3.5 | 0.296 | 0.00532 | -0.114 | 55.598
-3 | 0.368 | 0.00535 | -0.116 | 68.694
-2.5 | 0.443 | 0.00536 | -0.118 | 82.68
-2 | 0.514 | 0.00573 | -0.119 | 89.711
-1.5 | 0.585 | 0.00587 | -0.121 | 99.731
-1 | 0.657 | 0.00669 | -0.122 | 98.196
-0.5 | 0.728 | 0.00699 | -0.124 | 104.235
0 | 0.803 | 0.00728 | -0.125 | 110.246
0.5 | 0.874 | 0.00667 | -0.127 | 131.07
1 | 0.934 | 0.00707 | -0.129 | 132.043
1.5 | 1.003 | 0.00734 | -0.13 | 136.609
2 | 1.072 | 0.00778 | -0.132 | 137.918
2.5 | 1.141 | 0.00825 | -0.133 | 138.397
3 | 1.21 | 0.00878 | -0.135 | 137.761
3.5 | 1.279 | 0.00935 | -0.136 | 136.718
4 | 1.347 | 0.00997 | -0.138 | 135.107
4.5 | 1.415 | 0.01067 | -0.139 | 132.551
5 | 1.456 | 0.00918 | -0.138 | 158.55
5.5 | 1.515 | 0.00896 | -0.139 | 169.05
6 | 1.574 | 0.0097 | -0.139 | 162.385
6.5 | 1.633 | 0.00892 | -0.14 | 183.035
7 | 1.685 | 0.00991 | -0.14 | 170.029
7.5 | 1.704 | 0.02384 | -0.137 | 71.471
8 | 1.734 | 0.02566 | -0.138 | 67.604
8.5 | 1.741 | 0.02739 | -0.139 | 63.552
9 | 1.706 | 0.02969 | -0.14 | 57.472
9.5 | 1.572 | 0.03231 | -0.14 | 48.67
10 | 1.022 | 0.03481 | -0.141 | 29.354
10.5 | 1.052 | 0.03757 | -0.142 | 28.008
11 | 1.084 | 0.04066 | -0.143 | 26.654
11.5 | 1.115 | 0.04453 | -0.143 | 25.037
12 | 1.145 | 0.04901 | -0.144 | 23.371
12.5 | 1.177 | 0.05133 | -0.145 | 22.92
13 | 1.207 | 0.05526 | -0.146 | 21.848
13.5 | 1.237 | 0.06045 | -0.147 | 20.467

## 136. Re 16M Mach 0.50 (2)
BIGFOIL.COM POLAR EXPORT
fx08s176
FX 08-S-176 |  |  |  | Cl Max: | 1.4702 | at alpha= | 5.5 | deg
XFOIL ncrit=9 |  |  |  | L/D Max: | 271.958 | at alpha= | 3 | deg
Re: | 16000000 |  |  | Cd Min: | 0.23261 | at alpha= | -20 | deg
Mach: | 0.5 |  |  | Cl=0 at alpha= | -4.9421 | deg
|  |  |  | @ Cl=0.1, Cd= | 0.0062618
|  |  |  | @ Cl=0.4, Cd= | 0.0055967
|  |  |  | @ Cl=0.6, Cd= | 0.0053575
alpha (deg) | Cl | Cd | Cm | Cl/Cd
-20 | -0.3437 | 0.23261 | -0.031 | -1.4776
-19 | -0.1514 | 0.17228 | -0.046 | -0.8788
-18.5 | -0.2671 | 0.20703 | -0.0482 | -1.2902
-18 | -0.2404 | 0.20052 | -0.0532 | -1.1989
-17.5 | -0.2182 | 0.19148 | -0.0584 | -1.1395
-17 | -0.1895 | 0.18609 | -0.0632 | -1.0183
-16.5 | -0.1698 | 0.17706 | -0.0678 | -0.959
-16 | -0.1478 | 0.16971 | -0.072 | -0.8709
-15.5 | -0.129 | 0.16152 | -0.0762 | -0.79866
-15 | -0.1134 | 0.15258 | -0.0804 | -0.74322
-14.5 | -0.0951 | 0.14506 | -0.0843 | -0.65559
-14 | -0.0771 | 0.13775 | -0.0881 | -0.55971
-13.5 | -0.0653 | 0.12916 | -0.0921 | -0.50557
-13 | -0.0493 | 0.12191 | -0.0959 | -0.4044
-12.5 | -0.042 | 0.11303 | -0.1001 | -0.37158
-12 | -0.0313 | 0.10512 | -0.1043 | -0.29775
-11.5 | -0.0264 | 0.09644 | -0.1089 | -0.27375
-11 | -0.0298 | 0.08658 | -0.1147 | -0.34419
-10.5 | -0.0213 | 0.07895 | -0.1197 | -0.26979
-10 | -0.0252 | 0.06962 | -0.1262 | -0.36196
-9.5 | -0.0326 | 0.05996 | -0.1338 | -0.5437
-9 | -0.0514 | 0.04766 | -0.1475 | -1.0785
-8.5 | -0.0713 | 0.04034 | -0.1505 | -1.7675
-8 | -0.1051 | 0.03514 | -0.1446 | -2.9909
-7.5 | -0.1291 | 0.02937 | -0.1375 | -4.3956
-7 | -0.1424 | 0.02281 | -0.13 | -6.2429
-6.5 | -0.1581 | 0.01459 | -0.1213 | -10.8362
-6 | -0.1448 | 0.00812 | -0.1137 | -17.8325
-5.5 | -0.0798 | 0.00701 | -0.1104 | -11.3837
-5 | -0.0084 | 0.00661 | -0.1087 | -1.2708
-4.5 | 0.0642 | 0.00637 | -0.1078 | 10.0785
-4 | 0.137 | 0.00615 | -0.1075 | 22.2764
-3.5 | 0.2092 | 0.00594 | -0.1075 | 35.2189
-3 | 0.2809 | 0.00576 | -0.1077 | 48.7674
-2.5 | 0.3524 | 0.00565 | -0.1082 | 62.3717
-2 | 0.4239 | 0.00557 | -0.1089 | 76.1041
-1.5 | 0.496 | 0.00546 | -0.1099 | 90.8425
-1 | 0.5679 | 0.00538 | -0.111 | 105.5576
-0.5 | 0.6391 | 0.00533 | -0.1121 | 119.9062
0 | 0.7105 | 0.00524 | -0.1134 | 135.5916
0.5 | 0.783 | 0.0052 | -0.1149 | 150.5769
1 | 0.8553 | 0.00506 | -0.1165 | 169.0316
1.5 | 0.9285 | 0.00457 | -0.1188 | 203.1729
2 | 1.0053 | 0.00423 | -0.1216 | 237.6596
2.5 | 1.08 | 0.00415 | -0.1238 | 260.241
3 | 1.1531 | 0.00424 | -0.1253 | 271.9575
3.5 | 1.2227 | 0.00454 | -0.1261 | 269.3172
4 | 1.2883 | 0.00501 | -0.126 | 257.1457
4.5 | 1.3454 | 0.00581 | -0.1245 | 231.5663
5 | 1.4099 | 0.00628 | -0.124 | 224.5064
5.5 | 1.4702 | 0.00688 | -0.1228 | 213.6919

## 137. Re 18M Mach 0.00 (1)
BIGFOIL.COM POLAR EXPORT
fx08s176
FX 08-S-176 |  |  |  | Cl Max: | 1.748 | at alpha= | 11.5 | deg
JavaFoil+Calcfoil stall+Eppler ext transition |  |  |  | L/D Max: | 158.579 | at alpha= | 5.5 | deg
Re: | 18000000 |  |  | Cd Min: | 0.00496 | at alpha= | -1.5 | deg
Mach: | 0 |  |  | Cl=0 at alpha= | -5.6441 | deg
|  |  |  | @ Cl=0.1, Cd= | 0.00498
|  |  |  | @ Cl=0.4, Cd= | 0.0053545
|  |  |  | @ Cl=0.6, Cd= | 0.005381
alpha (deg) | Cl | Cd | Cm | Cl/Cd
-16 | -0.453 | 0.11147 | -0.035 | -4.064
-15.5 | -0.46 | 0.10487 | -0.037 | -4.391
-15 | -0.466 | 0.09889 | -0.038 | -4.71
-14.5 | -0.468 | 0.09495 | -0.038 | -4.93
-14 | -0.47 | 0.08752 | -0.04 | -5.37
-13.5 | -0.467 | 0.0831 | -0.041 | -5.624
-13 | -0.462 | 0.07914 | -0.042 | -5.843
-12.5 | -0.455 | 0.07226 | -0.044 | -6.293
-12 | -0.446 | 0.06371 | -0.049 | -7.004
-11.5 | -0.442 | 0.04795 | -0.058 | -9.226
-11 | -0.489 | 0.00849 | -0.078 | -57.582
-10.5 | -0.463 | 0.00758 | -0.08 | -61.102
-10 | -0.431 | 0.0072 | -0.082 | -59.915
-9.5 | -0.395 | 0.00678 | -0.083 | -58.233
-9 | -0.354 | 0.00642 | -0.084 | -55.236
-8.5 | -0.31 | 0.00618 | -0.086 | -50.118
-8 | -0.26 | 0.00594 | -0.087 | -43.829
-7.5 | -0.208 | 0.00571 | -0.089 | -36.525
-7 | -0.155 | 0.00553 | -0.09 | -27.926
-6.5 | -0.099 | 0.00538 | -0.091 | -18.38
-6 | -0.042 | 0.00522 | -0.093 | -7.975
-5.5 | 0.017 | 0.00513 | -0.094 | 3.284
-5 | 0.076 | 0.00498 | -0.095 | 15.343
-4.5 | 0.137 | 0.00498 | -0.097 | 27.428
-4 | 0.198 | 0.00526 | -0.098 | 37.561
-3.5 | 0.259 | 0.00535 | -0.099 | 48.434
-3 | 0.321 | 0.00531 | -0.101 | 60.464
-2.5 | 0.385 | 0.00534 | -0.102 | 72.194
-2 | 0.447 | 0.0054 | -0.104 | 82.791
-1.5 | 0.509 | 0.00496 | -0.105 | 102.518
-1 | 0.57 | 0.00526 | -0.106 | 108.37
-0.5 | 0.632 | 0.00551 | -0.108 | 114.595
0 | 0.695 | 0.00578 | -0.109 | 120.29
0.5 | 0.757 | 0.00593 | -0.11 | 127.532
1 | 0.812 | 0.0062 | -0.112 | 131.026
1.5 | 0.873 | 0.00606 | -0.113 | 144.041
2 | 0.934 | 0.00634 | -0.114 | 147.29
2.5 | 0.994 | 0.00664 | -0.115 | 149.787
3 | 1.055 | 0.00691 | -0.117 | 152.689
3.5 | 1.115 | 0.00719 | -0.118 | 155.028
4 | 1.176 | 0.0075 | -0.119 | 156.805
4.5 | 1.236 | 0.00785 | -0.12 | 157.378
5 | 1.296 | 0.00819 | -0.122 | 158.157
5.5 | 1.356 | 0.00855 | -0.123 | 158.579
6 | 1.415 | 0.00894 | -0.124 | 158.346
6.5 | 1.475 | 0.0093 | -0.125 | 158.578
7 | 1.534 | 0.01116 | -0.127 | 137.481
7.5 | 1.593 | 0.01226 | -0.128 | 130.015
8 | 1.603 | 0.01419 | -0.126 | 112.99
8.5 | 1.642 | 0.01537 | -0.126 | 106.808
9 | 1.673 | 0.01431 | -0.127 | 116.954
9.5 | 1.698 | 0.0154 | -0.127 | 110.227
10 | 1.719 | 0.0139 | -0.127 | 123.654
10.5 | 1.735 | 0.01512 | -0.128 | 114.765
11 | 1.745 | 0.01647 | -0.129 | 105.966
11.5 | 1.748 | 0.01446 | -0.129 | 120.847
12 | 1.745 | 0.01555 | -0.13 | 112.228
12.5 | 1.735 | 0.01679 | -0.131 | 103.341
13 | 1.717 | 0.0268 | -0.131 | 64.08
13.5 | 1.693 | 0.02856 | -0.132 | 59.267
14 | 1.662 | 0.03029 | -0.133 | 54.87
14.5 | 1.625 | 0.0322 | -0.133 | 50.475
15 | 1.584 | 0.0338 | -0.134 | 46.868
15.5 | 1.538 | 0.03586 | -0.135 | 42.896
16 | 1.489 | 0.03803 | -0.135 | 39.147
16.5 | 1.435 | 0.04098 | -0.136 | 35.016

## 138. Re 18M Mach 0.00 (2)
BIGFOIL.COM POLAR EXPORT
fx08s176
FX 08-S-176 |  |  |  | Cl Max: | 1.6396 | at alpha= | 20 | deg
XFOIL ncrit=9 |  |  |  | L/D Max: | 268.61 | at alpha= | 3.5 | deg
Re: | 18000000 |  |  | Cd Min: | 0.09664 | at alpha= | 20 | deg
Mach: | 0 |  |  | Cl=0 at alpha= | -5.006 | deg
|  |  |  | @ Cl=0.1, Cd= | 0.005644
|  |  |  | @ Cl=0.4, Cd= | 0.0051633
|  |  |  | @ Cl=0.6, Cd= | 0.0048756
alpha (deg) | Cl | Cd | Cm | Cl/Cd
-20 | -1.2716 | 0.02718 | -0.1302 | -46.7844
-19.5 | -1.2591 | 0.02466 | -0.1285 | -51.0584
-19 | -1.2415 | 0.02271 | -0.1263 | -54.6675
-18.5 | -1.2241 | 0.02092 | -0.1233 | -58.5134
-18 | -1.2043 | 0.01937 | -0.12 | -62.1735
-17.5 | -1.1781 | 0.01825 | -0.1169 | -64.5534
-17 | -1.1549 | 0.017 | -0.1131 | -67.9353
-16.5 | -1.1268 | 0.01609 | -0.1096 | -70.0311
-16 | -1.102 | 0.01517 | -0.1052 | -72.6434
-15.5 | -1.0833 | 0.01417 | -0.0993 | -76.4502
-14.5 | -1.002 | 0.01285 | -0.0949 | -77.9767
-14 | -0.9614 | 0.01197 | -0.0927 | -80.3175
-13.5 | -0.9165 | 0.01131 | -0.0911 | -81.0345
-13 | -0.8687 | 0.0108 | -0.09 | -80.4352
-12.5 | -0.8197 | 0.01033 | -0.089 | -79.3514
-12 | -0.7694 | 0.0099 | -0.0882 | -77.7172
-11.5 | -0.7182 | 0.00949 | -0.0876 | -75.6797
-11 | -0.666 | 0.0091 | -0.0871 | -73.1868
-10.5 | -0.6129 | 0.00874 | -0.0868 | -70.1259
-10 | -0.5599 | 0.00832 | -0.0865 | -67.2957
-9.5 | -0.5064 | 0.00793 | -0.0863 | -63.8588
-9 | -0.4521 | 0.00758 | -0.0862 | -59.6438
-8.5 | -0.3968 | 0.00731 | -0.0863 | -54.2818
-8 | -0.3418 | 0.00701 | -0.0863 | -48.7589
-7.5 | -0.2859 | 0.00677 | -0.0865 | -42.2304
-7 | -0.2294 | 0.00657 | -0.0869 | -34.9163
-6.5 | -0.1724 | 0.00636 | -0.0873 | -27.1069
-6 | -0.1151 | 0.00615 | -0.0878 | -18.7154
-5.5 | -0.0573 | 0.00598 | -0.0885 | -9.5819
-5 | 0.0007 | 0.00585 | -0.0891 | 0.11966
-4 | 0.1164 | 0.00561 | -0.0905 | 20.7487
-3.5 | 0.175 | 0.00547 | -0.0914 | 31.9927
-3 | 0.2338 | 0.00537 | -0.0923 | 43.5382
-2 | 0.351 | 0.00523 | -0.0941 | 67.1128
-1.5 | 0.4098 | 0.00515 | -0.0951 | 79.5728
-1 | 0.4691 | 0.00506 | -0.0962 | 92.7075
-0.5 | 0.5281 | 0.00492 | -0.0974 | 107.3374
0 | 0.5871 | 0.00488 | -0.0985 | 120.3074
0.5 | 0.6459 | 0.00486 | -0.0996 | 132.9012
1 | 0.705 | 0.00467 | -0.1009 | 150.9636
1.5 | 0.7649 | 0.0043 | -0.1026 | 177.8837
2 | 0.8253 | 0.00393 | -0.1046 | 210
2.5 | 0.8854 | 0.00383 | -0.1062 | 231.1749
3 | 0.9457 | 0.00367 | -0.108 | 257.6839
3.5 | 1.0046 | 0.00374 | -0.1093 | 268.6096
4 | 1.0601 | 0.00403 | -0.11 | 263.0521
4.5 | 1.1093 | 0.00472 | -0.1096 | 235.0212
5 | 1.1623 | 0.00514 | -0.1099 | 226.1284
5.5 | 1.2128 | 0.00568 | -0.1098 | 213.5211
6 | 1.2405 | 0.00744 | -0.1057 | 166.7339
6.5 | 1.2521 | 0.00965 | -0.0987 | 129.7513
7 | 1.2916 | 0.01036 | -0.0967 | 124.6718
7.5 | 1.3351 | 0.01083 | -0.0954 | 123.2779
8 | 1.3697 | 0.01134 | -0.0925 | 120.7848
8.5 | 1.3941 | 0.01192 | -0.0876 | 116.9547
9 | 1.4147 | 0.01272 | -0.0825 | 111.2186
9.5 | 1.4275 | 0.01399 | -0.077 | 102.0372
10 | 1.4378 | 0.01593 | -0.0726 | 90.2574
10.5 | 1.4456 | 0.01887 | -0.0693 | 76.6084
11 | 1.4568 | 0.02193 | -0.0669 | 66.4295
12 | 1.4763 | 0.02833 | -0.0623 | 52.1108
13 | 1.492 | 0.03511 | -0.0583 | 42.495
13.5 | 1.5032 | 0.03856 | -0.0569 | 38.9834
14 | 1.5194 | 0.04167 | -0.056 | 36.4627
14.5 | 1.5307 | 0.04543 | -0.0552 | 33.6936
15 | 1.543 | 0.04923 | -0.0546 | 31.3427
15.5 | 1.5609 | 0.05252 | -0.0544 | 29.7201
16 | 1.5699 | 0.05688 | -0.0541 | 27.6002
16.5 | 1.5754 | 0.06178 | -0.054 | 25.5002
17 | 1.5852 | 0.06632 | -0.0541 | 23.9023
17.5 | 1.5987 | 0.07056 | -0.0547 | 22.6573
18 | 1.6039 | 0.07595 | -0.0553 | 21.1178
18.5 | 1.6151 | 0.08067 | -0.0562 | 20.0211
19 | 1.6263 | 0.08549 | -0.0573 | 19.0233
19.5 | 1.6333 | 0.09101 | -0.0586 | 17.9464
20 | 1.6396 | 0.09664 | -0.0601 | 16.9661

## 139. Re 18M Mach 0.10 (1)
BIGFOIL.COM POLAR EXPORT
fx08s176
FX 08-S-176 |  |  |  | Cl Max: | 1.744 | at alpha= | 11.5 | deg
JavaFoil+Calcfoil stall+Eppler ext transition |  |  |  | L/D Max: | 158.282 | at alpha= | 6.5 | deg
Re: | 18000000 |  |  | Cd Min: | 0.005 | at alpha= | -1.5 | deg
Mach: | 0.1 |  |  | Cl=0 at alpha= | -5.6441 | deg
|  |  |  | @ Cl=0.1, Cd= | 0.00502
|  |  |  | @ Cl=0.4, Cd= | 0.0053252
|  |  |  | @ Cl=0.6, Cd= | 0.0053689
alpha (deg) | Cl | Cd | Cm | Cl/Cd
-16 | -0.425 | 0.11527 | -0.035 | -3.684
-15.5 | -0.435 | 0.10707 | -0.036 | -4.06
-15 | -0.443 | 0.1008 | -0.037 | -4.392
-14.5 | -0.448 | 0.09675 | -0.038 | -4.632
-14 | -0.451 | 0.09102 | -0.038 | -4.959
-13.5 | -0.452 | 0.08464 | -0.04 | -5.344
-13 | -0.45 | 0.0803 | -0.041 | -5.605
-12.5 | -0.445 | 0.07329 | -0.043 | -6.067
-12 | -0.435 | 0.06828 | -0.045 | -6.376
-11.5 | -0.427 | 0.05787 | -0.052 | -7.38
-11 | -0.482 | 0.00922 | -0.078 | -52.235
-10.5 | -0.459 | 0.00781 | -0.08 | -58.812
-10 | -0.429 | 0.00727 | -0.082 | -59.056
-9.5 | -0.394 | 0.00688 | -0.083 | -57.258
-9 | -0.354 | 0.00646 | -0.085 | -54.789
-8.5 | -0.31 | 0.00619 | -0.086 | -50.084
-8 | -0.261 | 0.00594 | -0.088 | -43.85
-7.5 | -0.209 | 0.00575 | -0.089 | -36.309
-7 | -0.155 | 0.00554 | -0.09 | -27.971
-6.5 | -0.099 | 0.00541 | -0.092 | -18.34
-6 | -0.042 | 0.0052 | -0.093 | -8.049
-5.5 | 0.017 | 0.00509 | -0.095 | 3.32
-5 | 0.077 | 0.00502 | -0.096 | 15.263
-4.5 | 0.137 | 0.00502 | -0.097 | 27.342
-4 | 0.199 | 0.00532 | -0.099 | 37.334
-3.5 | 0.26 | 0.00531 | -0.1 | 49.003
-3 | 0.323 | 0.00535 | -0.101 | 60.24
-2.5 | 0.387 | 0.0053 | -0.103 | 73.038
-2 | 0.449 | 0.00542 | -0.104 | 82.899
-1.5 | 0.511 | 0.005 | -0.105 | 102.3
-1 | 0.573 | 0.00526 | -0.107 | 108.932
-0.5 | 0.635 | 0.00551 | -0.108 | 115.181
0 | 0.699 | 0.00577 | -0.109 | 121.142
0.5 | 0.761 | 0.00579 | -0.111 | 131.332
1 | 0.816 | 0.0062 | -0.112 | 131.646
1.5 | 0.877 | 0.00611 | -0.113 | 143.669
2 | 0.938 | 0.00636 | -0.115 | 147.49
2.5 | 0.999 | 0.00667 | -0.116 | 149.886
3 | 1.06 | 0.00694 | -0.117 | 152.651
3.5 | 1.121 | 0.00724 | -0.118 | 154.708
4 | 1.181 | 0.00754 | -0.12 | 156.682
4.5 | 1.242 | 0.00791 | -0.121 | 156.929
5 | 1.302 | 0.00828 | -0.122 | 157.317
5.5 | 1.362 | 0.00862 | -0.123 | 158.037
6 | 1.422 | 0.00901 | -0.125 | 157.829
6.5 | 1.482 | 0.00936 | -0.126 | 158.282
7 | 1.542 | 0.01128 | -0.127 | 136.663
7.5 | 1.601 | 0.01239 | -0.128 | 129.196
8 | 1.608 | 0.01444 | -0.126 | 111.37
8.5 | 1.646 | 0.01566 | -0.127 | 105.11
9 | 1.676 | 0.01466 | -0.127 | 114.316
9.5 | 1.7 | 0.01318 | -0.127 | 129.012
10 | 1.721 | 0.01421 | -0.128 | 121.112
10.5 | 1.736 | 0.01547 | -0.129 | 112.196
11 | 1.743 | 0.01684 | -0.129 | 103.509
11.5 | 1.744 | 0.01474 | -0.13 | 118.333
12 | 1.738 | 0.01586 | -0.131 | 109.572
12.5 | 1.724 | 0.01714 | -0.131 | 100.582
13 | 1.702 | 0.02753 | -0.132 | 61.824
13.5 | 1.673 | 0.02921 | -0.133 | 57.264
14 | 1.636 | 0.03101 | -0.133 | 52.767
14.5 | 1.594 | 0.03297 | -0.134 | 48.332
15 | 1.546 | 0.03467 | -0.135 | 44.602
15.5 | 1.494 | 0.03679 | -0.135 | 40.596
16 | 1.437 | 0.03902 | -0.136 | 36.834
16.5 | 1.377 | 0.04201 | -0.136 | 32.782

## 140. Re 18M Mach 0.10 (2)
BIGFOIL.COM POLAR EXPORT
fx08s176
FX 08-S-176 |  |  |  | Cl Max: | 1.6343 | at alpha= | 20 | deg
XFOIL ncrit=9 |  |  |  | L/D Max: | 268.989 | at alpha= | 3.5 | deg
Re: | 18000000 |  |  | Cd Min: | 0.0997 | at alpha= | 20 | deg
Mach: | 0.1 |  |  | Cl=0 at alpha= | -5.0034 | deg
|  |  |  | @ Cl=0.1, Cd= | 0.005668
|  |  |  | @ Cl=0.4, Cd= | 0.0051691
|  |  |  | @ Cl=0.6, Cd= | 0.004887
alpha (deg) | Cl | Cd | Cm | Cl/Cd
-20 | -1.2174 | 0.03412 | -0.1336 | -35.68
-19.5 | -1.2169 | 0.02955 | -0.1345 | -41.181
-19 | -1.2075 | 0.02648 | -0.1334 | -45.6005
-18.5 | -1.1995 | 0.02374 | -0.1308 | -50.5265
-18 | -1.1881 | 0.0215 | -0.1273 | -55.2605
-17.5 | -1.1638 | 0.02012 | -0.1242 | -57.8429
-17 | -1.1472 | 0.01841 | -0.1199 | -62.314
-16.5 | -1.1202 | 0.01732 | -0.1162 | -64.6767
-16 | -1.096 | 0.01617 | -0.1118 | -67.7798
-15.5 | -1.0749 | 0.01516 | -0.1062 | -70.9037
-15 | -1.044 | 0.01447 | -0.102 | -72.1493
-14.5 | -1.0043 | 0.01368 | -0.0993 | -73.4137
-14 | -0.9646 | 0.01272 | -0.0967 | -75.8333
-13.5 | -0.9226 | 0.01181 | -0.0944 | -78.1202
-13 | -0.8755 | 0.01119 | -0.0928 | -78.2395
-12.5 | -0.827 | 0.0106 | -0.0914 | -78.0189
-12 | -0.7766 | 0.01011 | -0.0903 | -76.815
-11.5 | -0.725 | 0.00966 | -0.0895 | -75.0518
-11 | -0.6723 | 0.00924 | -0.0888 | -72.7597
-10.5 | -0.6186 | 0.00886 | -0.0884 | -69.8194
-10 | -0.5646 | 0.00847 | -0.088 | -66.6588
-9.5 | -0.5104 | 0.00806 | -0.0876 | -63.3251
-9 | -0.4562 | 0.00765 | -0.0873 | -59.634
-8.5 | -0.4005 | 0.00737 | -0.0873 | -54.3419
-8 | -0.3446 | 0.00708 | -0.0873 | -48.6723
-7.5 | -0.2885 | 0.00681 | -0.0874 | -42.3642
-7 | -0.2315 | 0.0066 | -0.0876 | -35.0758
-6.5 | -0.1739 | 0.00639 | -0.088 | -27.2144
-6 | -0.1162 | 0.00617 | -0.0885 | -18.8331
-5.5 | -0.058 | 0.006 | -0.0891 | -9.6667
-5 | 0.0004 | 0.00586 | -0.0897 | 0.068259
-4.5 | 0.0586 | 0.00576 | -0.0903 | 10.1736
-4 | 0.1171 | 0.00563 | -0.091 | 20.7993
-3.5 | 0.1761 | 0.00548 | -0.0919 | 32.135
-3 | 0.2353 | 0.00538 | -0.0928 | 43.7361
-2 | 0.3532 | 0.00524 | -0.0946 | 67.4046
-1.5 | 0.4126 | 0.00515 | -0.0956 | 80.1165
-1 | 0.4722 | 0.00507 | -0.0967 | 93.1361
-0.5 | 0.5316 | 0.00493 | -0.0979 | 107.8296
0 | 0.591 | 0.00489 | -0.099 | 120.8589
0.5 | 0.6501 | 0.00487 | -0.1001 | 133.4908
1 | 0.7097 | 0.00468 | -0.1014 | 151.6453
1.5 | 0.77 | 0.0043 | -0.1032 | 179.0698
2 | 0.8308 | 0.00393 | -0.1051 | 211.3995
2.5 | 0.8914 | 0.00384 | -0.1068 | 232.1354
3 | 0.952 | 0.00369 | -0.1086 | 257.9946
3.5 | 1.0114 | 0.00376 | -0.1099 | 268.9894
4 | 1.0674 | 0.00405 | -0.1106 | 263.5556
4.5 | 1.1168 | 0.00474 | -0.1101 | 235.6118
5 | 1.1702 | 0.00516 | -0.1105 | 226.7829
5.5 | 1.2212 | 0.0057 | -0.1104 | 214.2456
6 | 1.2483 | 0.00748 | -0.106 | 166.885
6.5 | 1.2578 | 0.00975 | -0.0986 | 129.0051
7 | 1.2965 | 0.01048 | -0.0963 | 123.7118
7.5 | 1.339 | 0.01096 | -0.0948 | 122.1715
8 | 1.3673 | 0.01149 | -0.0905 | 118.9991
8.5 | 1.391 | 0.01215 | -0.0855 | 114.4856
9 | 1.4093 | 0.01309 | -0.0803 | 107.6623
9.5 | 1.4196 | 0.01467 | -0.0749 | 96.7689
10 | 1.4301 | 0.01703 | -0.0711 | 83.9753
10.5 | 1.4391 | 0.02016 | -0.0683 | 71.3839
11 | 1.4496 | 0.02334 | -0.0658 | 62.108
11.5 | 1.4594 | 0.02657 | -0.0635 | 54.9266
12 | 1.4658 | 0.03 | -0.061 | 48.86
12.5 | 1.4749 | 0.03326 | -0.0589 | 44.3446
13 | 1.4863 | 0.03657 | -0.0574 | 40.6426
13.5 | 1.4979 | 0.04009 | -0.0561 | 37.3634
14 | 1.5101 | 0.04374 | -0.0551 | 34.5245
14.5 | 1.5228 | 0.04746 | -0.0544 | 32.086
15 | 1.54 | 0.05085 | -0.054 | 30.2852
15.5 | 1.5519 | 0.05494 | -0.0537 | 28.2472
16 | 1.5632 | 0.05914 | -0.0535 | 26.4322
16.5 | 1.5729 | 0.06367 | -0.0535 | 24.7039
17 | 1.5789 | 0.06877 | -0.0538 | 22.9591
17.5 | 1.5897 | 0.0735 | -0.0543 | 21.6286
18 | 1.6003 | 0.0783 | -0.055 | 20.4381
18.5 | 1.6088 | 0.08352 | -0.056 | 19.2625
19 | 1.6154 | 0.08911 | -0.0572 | 18.1282
19.5 | 1.6283 | 0.09388 | -0.0586 | 17.3445
20 | 1.6343 | 0.0997 | -0.0602 | 16.3922

## 141. Re 18M Mach 0.25 (1)
BIGFOIL.COM POLAR EXPORT
fx08s176
FX 08-S-176 |  |  |  | Cl Max: | 1.732 | at alpha= | 10.5 | deg
JavaFoil+Calcfoil stall+Eppler ext transition |  |  |  | L/D Max: | 154.733 | at alpha= | 5.5 | deg
Re: | 18000000 |  |  | Cd Min: | 0.00503 | at alpha= | -4.5 | deg
Mach: | 0.25 |  |  | Cl=0 at alpha= | -5.6417 | deg
|  |  |  | @ Cl=0.1, Cd= | 0.0050365
|  |  |  | @ Cl=0.4, Cd= | 0.0053635
|  |  |  | @ Cl=0.6, Cd= | 0.0053881
alpha (deg) | Cl | Cd | Cm | Cl/Cd
-15 | -0.232 | 0.10533 | -0.038 | -2.201
-14.5 | -0.268 | 0.10281 | -0.037 | -2.602
-14 | -0.298 | 0.09713 | -0.037 | -3.073
-13.5 | -0.324 | 0.09402 | -0.037 | -3.447
-13 | -0.345 | 0.08773 | -0.038 | -3.928
-12.5 | -0.36 | 0.08146 | -0.039 | -4.414
-12 | -0.369 | 0.07509 | -0.041 | -4.909
-11.5 | -0.371 | 0.06988 | -0.043 | -5.314
-11 | -0.369 | 0.06265 | -0.047 | -5.884
-10.5 | -0.361 | 0.05487 | -0.053 | -6.577
-10 | -0.408 | 0.00848 | -0.083 | -48.109
-9.5 | -0.383 | 0.00738 | -0.085 | -51.927
-9 | -0.349 | 0.00682 | -0.087 | -51.245
-8.5 | -0.309 | 0.00649 | -0.088 | -47.635
-8 | -0.262 | 0.00616 | -0.09 | -42.429
-7.5 | -0.211 | 0.00592 | -0.091 | -35.57
-7 | -0.157 | 0.00569 | -0.093 | -27.585
-6.5 | -0.101 | 0.00554 | -0.094 | -18.211
-6 | -0.043 | 0.00536 | -0.096 | -7.949
-5.5 | 0.017 | 0.00512 | -0.097 | 3.373
-5 | 0.078 | 0.00504 | -0.098 | 15.573
-4.5 | 0.141 | 0.00503 | -0.1 | 27.949
-4 | 0.204 | 0.00508 | -0.101 | 40.104
-3.5 | 0.267 | 0.00538 | -0.103 | 49.662
-3 | 0.331 | 0.00539 | -0.104 | 61.422
-2.5 | 0.398 | 0.00536 | -0.105 | 74.201
-2 | 0.461 | 0.00547 | -0.107 | 84.375
-1.5 | 0.525 | 0.00603 | -0.108 | 87.093
-1 | 0.589 | 0.00534 | -0.11 | 110.192
-0.5 | 0.653 | 0.00562 | -0.111 | 116.209
0 | 0.718 | 0.00591 | -0.112 | 121.541
0.5 | 0.782 | 0.00591 | -0.114 | 132.347
1 | 0.838 | 0.00639 | -0.115 | 131.098
1.5 | 0.901 | 0.00627 | -0.117 | 143.652
2 | 0.964 | 0.00657 | -0.118 | 146.757
2.5 | 1.026 | 0.00687 | -0.119 | 149.288
3 | 1.088 | 0.0072 | -0.12 | 151.202
3.5 | 1.151 | 0.00753 | -0.122 | 152.898
4 | 1.213 | 0.00785 | -0.123 | 154.401
4.5 | 1.275 | 0.00824 | -0.124 | 154.622
5 | 1.336 | 0.00864 | -0.126 | 154.58
5.5 | 1.398 | 0.00903 | -0.127 | 154.733
6 | 1.459 | 0.00944 | -0.128 | 154.647
6.5 | 1.52 | 0.00983 | -0.129 | 154.726
7 | 1.581 | 0.01202 | -0.131 | 131.591
7.5 | 1.642 | 0.01328 | -0.132 | 123.657
8 | 1.631 | 0.01379 | -0.128 | 118.259
8.5 | 1.664 | 0.01271 | -0.128 | 130.956
9 | 1.693 | 0.01358 | -0.129 | 124.747
9.5 | 1.714 | 0.01483 | -0.13 | 115.595
10 | 1.727 | 0.02145 | -0.13 | 80.523
10.5 | 1.732 | 0.0227 | -0.131 | 76.315
11 | 1.725 | 0.02415 | -0.132 | 71.448
11.5 | 1.706 | 0.02571 | -0.132 | 66.364
12 | 1.675 | 0.02741 | -0.133 | 61.118
12.5 | 1.63 | 0.02921 | -0.134 | 55.787
13 | 1.571 | 0.03118 | -0.135 | 50.387
13.5 | 1.499 | 0.03329 | -0.135 | 45.033
14 | 1.415 | 0.03556 | -0.136 | 39.783
14.5 | 1.32 | 0.03773 | -0.136 | 34.975
15 | 1.215 | 0.03997 | -0.137 | 30.387
15.5 | 1.102 | 0.04197 | -0.138 | 26.253

## 142. Re 18M Mach 0.25 (2)
BIGFOIL.COM POLAR EXPORT
fx08s176
FX 08-S-176 |  |  |  | Cl Max: | 1.5833 | at alpha= | 20 | deg
XFOIL ncrit=9 |  |  |  | L/D Max: | 269.64 | at alpha= | 3.5 | deg
Re: | 18000000 |  |  | Cd Min: | 0.14643 | at alpha= | -16.5 | deg
Mach: | 0.25 |  |  | Cl=0 at alpha= | -4.9918 | deg
|  |  |  | @ Cl=0.1, Cd= | 0.0057327
|  |  |  | @ Cl=0.4, Cd= | 0.0052249
|  |  |  | @ Cl=0.6, Cd= | 0.004946
alpha (deg) | Cl | Cd | Cm | Cl/Cd
-16.5 | -0.2522 | 0.14643 | -0.0679 | -1.7223
-15.5 | -0.8274 | 0.03423 | -0.1454 | -24.1718
-15 | -0.8112 | 0.03139 | -0.1442 | -25.8426
-14.5 | -0.8632 | 0.0248 | -0.1387 | -34.8065
-14 | -0.9052 | 0.01979 | -0.1289 | -45.7403
-13.5 | -0.9167 | 0.01714 | -0.1186 | -53.4831
-13 | -0.8882 | 0.0153 | -0.1132 | -58.0523
-12.5 | -0.8518 | 0.01365 | -0.1087 | -62.4029
-12 | -0.808 | 0.01231 | -0.105 | -65.6377
-11.5 | -0.7574 | 0.01136 | -0.1023 | -66.6725
-11 | -0.7052 | 0.01047 | -0.1 | -67.3543
-10.5 | -0.6506 | 0.00974 | -0.0981 | -66.7967
-10 | -0.5938 | 0.00918 | -0.0966 | -64.6841
-9 | -0.4781 | 0.00825 | -0.0944 | -57.9515
-8.5 | -0.4202 | 0.00782 | -0.0935 | -53.734
-8 | -0.362 | 0.00742 | -0.0928 | -48.7871
-7.5 | -0.3027 | 0.00712 | -0.0923 | -42.514
-7 | -0.2434 | 0.00679 | -0.0921 | -35.8468
-6.5 | -0.183 | 0.00654 | -0.0921 | -27.9817
-6 | -0.1223 | 0.00632 | -0.0922 | -19.3513
-5.5 | -0.0618 | 0.00609 | -0.0925 | -10.1478
-5 | -0.001 | 0.00594 | -0.0929 | -0.16835
-4 | 0.1208 | 0.00569 | -0.0939 | 21.2302
-3.5 | 0.1822 | 0.00553 | -0.0947 | 32.9476
-3 | 0.2436 | 0.00541 | -0.0955 | 45.0277
-2.5 | 0.3048 | 0.00534 | -0.0963 | 57.0787
-2 | 0.366 | 0.00528 | -0.0972 | 69.3182
-1.5 | 0.4277 | 0.00518 | -0.0983 | 82.5676
-1 | 0.4895 | 0.0051 | -0.0994 | 95.9804
-0.5 | 0.551 | 0.00497 | -0.1006 | 110.8652
0 | 0.6123 | 0.00494 | -0.1017 | 123.9474
0.5 | 0.6739 | 0.00491 | -0.1029 | 137.2505
1 | 0.736 | 0.00473 | -0.1043 | 155.6025
1.5 | 0.7983 | 0.00437 | -0.106 | 182.6773
2 | 0.8617 | 0.00398 | -0.1082 | 216.5075
2.5 | 0.9251 | 0.00387 | -0.11 | 239.0439
3 | 0.9879 | 0.00377 | -0.1117 | 262.0424
3.5 | 1.0489 | 0.00389 | -0.1129 | 269.6401
4 | 1.1079 | 0.00415 | -0.1137 | 266.9639
4.5 | 1.1584 | 0.00488 | -0.1131 | 237.377
5 | 1.2142 | 0.0053 | -0.1133 | 229.0943
5.5 | 1.2676 | 0.00582 | -0.1132 | 217.8007
6 | 1.2902 | 0.00777 | -0.1077 | 166.0489
6.5 | 1.287 | 0.01026 | -0.0976 | 125.4386
7 | 1.3057 | 0.01117 | -0.091 | 116.8935
7.5 | 1.3306 | 0.01187 | -0.0858 | 112.0977
8 | 1.3462 | 0.01296 | -0.0798 | 103.8735
8.5 | 1.355 | 0.01485 | -0.0742 | 91.2458
9 | 1.3664 | 0.01772 | -0.071 | 77.1106
9.5 | 1.3802 | 0.02085 | -0.0685 | 66.1966
10 | 1.3912 | 0.02414 | -0.0658 | 57.6305
10.5 | 1.3943 | 0.02783 | -0.0626 | 50.1006
11 | 1.3993 | 0.03139 | -0.0597 | 44.5779
11.5 | 1.4048 | 0.03509 | -0.0572 | 40.0342
12 | 1.4184 | 0.03848 | -0.0556 | 36.8607
12.5 | 1.433 | 0.04201 | -0.0543 | 34.1109
13 | 1.4487 | 0.04561 | -0.0533 | 31.7628
13.5 | 1.4689 | 0.04886 | -0.0527 | 30.0634
14 | 1.4821 | 0.05296 | -0.052 | 27.9853
14.5 | 1.4945 | 0.05727 | -0.0516 | 26.0957
15 | 1.5135 | 0.06101 | -0.0514 | 24.8074
15.5 | 1.5253 | 0.06569 | -0.0515 | 23.2197
16 | 1.5341 | 0.07081 | -0.0516 | 21.665
16.5 | 1.5426 | 0.07613 | -0.052 | 20.2627
17 | 1.5503 | 0.08168 | -0.0527 | 18.9802
17.5 | 1.5572 | 0.08756 | -0.0537 | 17.7844
18 | 1.5554 | 0.09467 | -0.0551 | 16.4297
18.5 | 1.5624 | 0.10082 | -0.0567 | 15.4969
19 | 1.5675 | 0.10733 | -0.0585 | 14.6045
19.5 | 1.5755 | 0.11349 | -0.0605 | 13.8823
20 | 1.5833 | 0.1197 | -0.0627 | 13.2272

## 143. Re 18M Mach 0.50 (1)
BIGFOIL.COM POLAR EXPORT
fx08s176
FX 08-S-176 |  |  |  | Cl Max: | 1.743 | at alpha= | 8.5 | deg
JavaFoil+Calcfoil stall+Eppler ext transition |  |  |  | L/D Max: | 178.527 | at alpha= | 7 | deg
Re: | 18000000 |  |  | Cd Min: | 0.0053 | at alpha= | -3.5 | deg
Mach: | 0.5 |  |  | Cl=0 at alpha= | -5.6452 | deg
|  |  |  | @ Cl=0.1, Cd= | 0.0054496
|  |  |  | @ Cl=0.4, Cd= | 0.0053284
|  |  |  | @ Cl=0.6, Cd= | 0.006152
alpha (deg) | Cl | Cd | Cm | Cl/Cd
-20 | -0.776 | 0.1646 | -0.04 | -4.713
-19.5 | -0.75 | 0.15738 | -0.04 | -4.764
-19 | -0.724 | 0.15416 | -0.041 | -4.694
-18.5 | -0.698 | 0.14978 | -0.041 | -4.657
-18 | -0.672 | 0.13332 | -0.042 | -5.037
-17.5 | -0.645 | 0.12341 | -0.043 | -5.23
-17 | -0.619 | 0.11985 | -0.044 | -5.166
-16.5 | -0.593 | 0.11914 | -0.045 | -4.975
-16 | -0.566 | 0.11212 | -0.046 | -5.052
-15.5 | -0.54 | 0.10787 | -0.046 | -5.003
-15 | -0.513 | 0.10282 | -0.047 | -4.987
-14.5 | -0.486 | 0.09651 | -0.047 | -5.034
-14 | -0.459 | 0.09333 | -0.047 | -4.913
-13.5 | -0.431 | 0.09056 | -0.046 | -4.756
-13 | -0.403 | 0.08615 | -0.046 | -4.681
-12.5 | -0.376 | 0.08284 | -0.046 | -4.541
-12 | -0.349 | 0.07935 | -0.046 | -4.4
-11.5 | -0.322 | 0.07738 | -0.047 | -4.162
-11 | -0.295 | 0.07456 | -0.048 | -3.956
-10.5 | -0.268 | 0.06986 | -0.048 | -3.832
-10 | -0.241 | 0.06363 | -0.05 | -3.781
-9.5 | -0.214 | 0.05754 | -0.052 | -3.713
-9 | -0.186 | 0.05358 | -0.054 | -3.478
-8.5 | -0.159 | 0.04914 | -0.056 | -3.237
-8 | -0.132 | 0.04491 | -0.059 | -2.933
-7.5 | -0.125 | 0.00698 | -0.101 | -17.93
-7 | -0.115 | 0.04024 | -0.06 | -2.865
-6.5 | -0.1 | 0.00633 | -0.104 | -15.741
-6 | -0.044 | 0.00595 | -0.106 | -7.431
-5.5 | 0.018 | 0.00569 | -0.108 | 3.232
-5 | 0.085 | 0.00548 | -0.109 | 15.509
-4.5 | 0.154 | 0.00534 | -0.111 | 28.84
-4 | 0.224 | 0.00532 | -0.113 | 42.171
-3.5 | 0.296 | 0.0053 | -0.114 | 55.835
-3 | 0.368 | 0.00532 | -0.116 | 69.092
-2.5 | 0.444 | 0.00534 | -0.118 | 83.029
-2 | 0.515 | 0.00569 | -0.119 | 90.404
-1.5 | 0.586 | 0.00601 | -0.121 | 97.422
-1 | 0.657 | 0.00673 | -0.122 | 97.622
-0.5 | 0.728 | 0.00693 | -0.124 | 105.16
0 | 0.803 | 0.00718 | -0.126 | 111.831
0.5 | 0.874 | 0.00663 | -0.127 | 131.898
1 | 0.934 | 0.007 | -0.129 | 133.308
1.5 | 1.003 | 0.00722 | -0.13 | 138.85
2 | 1.072 | 0.00769 | -0.132 | 139.519
2.5 | 1.141 | 0.00816 | -0.133 | 139.916
3 | 1.21 | 0.00866 | -0.135 | 139.811
3.5 | 1.279 | 0.00918 | -0.136 | 139.238
4 | 1.347 | 0.00976 | -0.138 | 137.942
4.5 | 1.415 | 0.01042 | -0.139 | 135.819
5 | 1.46 | 0.00894 | -0.138 | 163.419
5.5 | 1.518 | 0.00875 | -0.139 | 173.41
6 | 1.577 | 0.00946 | -0.14 | 166.761
6.5 | 1.637 | 0.01025 | -0.14 | 159.61
7 | 1.692 | 0.00948 | -0.141 | 178.527
7.5 | 1.706 | 0.02334 | -0.137 | 73.102
8 | 1.737 | 0.0251 | -0.138 | 69.182
8.5 | 1.743 | 0.02704 | -0.139 | 64.457
9 | 1.709 | 0.02903 | -0.14 | 58.857
9.5 | 1.575 | 0.03157 | -0.14 | 49.873
10 | 1.023 | 0.03389 | -0.141 | 30.198
10.5 | 1.053 | 0.03694 | -0.142 | 28.508
11 | 1.085 | 0.04011 | -0.143 | 27.038
11.5 | 1.116 | 0.04373 | -0.144 | 25.509
12 | 1.146 | 0.04828 | -0.144 | 23.745
12.5 | 1.177 | 0.05058 | -0.145 | 23.28
13 | 1.208 | 0.05445 | -0.146 | 22.19
13.5 | 1.238 | 0.05906 | -0.147 | 20.962

## 144. Re 18M Mach 0.50 (2)
BIGFOIL.COM POLAR EXPORT
fx08s176
FX 08-S-176 |  |  |  | Cl Max: | 1.4736 | at alpha= | 5.5 | deg
XFOIL ncrit=9 |  |  |  | L/D Max: | 273.483 | at alpha= | 3 | deg
Re: | 18000000 |  |  | Cd Min: | 0.00774 | at alpha= | -6 | deg
Mach: | 0.5 |  |  | Cl=0 at alpha= | -4.9433 | deg
|  |  |  | @ Cl=0.1, Cd= | 0.0061038
|  |  |  | @ Cl=0.4, Cd= | 0.0054755
|  |  |  | @ Cl=0.6, Cd= | 0.0052727
alpha (deg) | Cl | Cd | Cm | Cl/Cd
-6 | -0.1475 | 0.00774 | -0.1135 | -19.0568
-5.5 | -0.0806 | 0.00681 | -0.1104 | -11.8355
-5 | -0.0083 | 0.00647 | -0.1088 | -1.2828
-4.5 | 0.0649 | 0.0062 | -0.108 | 10.4677
-4 | 0.1379 | 0.006 | -0.1077 | 22.9833
-3.5 | 0.2103 | 0.00582 | -0.1077 | 36.134
-3 | 0.2818 | 0.00565 | -0.1079 | 49.8761
-2.5 | 0.3534 | 0.00554 | -0.1084 | 63.7906
-2 | 0.4256 | 0.00544 | -0.1092 | 78.2353
-1.5 | 0.4976 | 0.00535 | -0.1102 | 93.0093
-1 | 0.5692 | 0.00529 | -0.1113 | 107.5992
-0.5 | 0.6404 | 0.00525 | -0.1124 | 121.981
0 | 0.7126 | 0.00514 | -0.1139 | 138.6381
0.5 | 0.785 | 0.0051 | -0.1154 | 153.9216
1 | 0.8566 | 0.00502 | -0.1168 | 170.6375
1.5 | 0.9296 | 0.00472 | -0.1188 | 196.9492
2 | 1.0065 | 0.00421 | -0.1219 | 239.0736
2.5 | 1.0807 | 0.00418 | -0.1238 | 258.5407
3 | 1.1541 | 0.00422 | -0.1255 | 273.4834
3.5 | 1.2222 | 0.00457 | -0.126 | 267.4398
4 | 1.288 | 0.00503 | -0.126 | 256.0636
4.5 | 1.3458 | 0.0058 | -0.1246 | 232.0345
5 | 1.4113 | 0.00623 | -0.1243 | 226.5329
5.5 | 1.4736 | 0.00677 | -0.1234 | 217.6662

## 145. Re 20M Mach 0.00 (1)
BIGFOIL.COM POLAR EXPORT
fx08s176
FX 08-S-176 |  |  |  | Cl Max: | 1.751 | at alpha= | 11.5 | deg
JavaFoil+Calcfoil stall+Eppler ext transition |  |  |  | L/D Max: | 160.677 | at alpha= | 6 | deg
Re: | 20000000 |  |  | Cd Min: | 0.00498 | at alpha= | -4.5 | deg
Mach: | 0 |  |  | Cl=0 at alpha= | -5.6441 | deg
|  |  |  | @ Cl=0.1, Cd= | 0.0049921
|  |  |  | @ Cl=0.4, Cd= | 0.005424
|  |  |  | @ Cl=0.6, Cd= | 0.0053558
alpha (deg) | Cl | Cd | Cm | Cl/Cd
-16 | -0.453 | 0.11143 | -0.035 | -4.067
-15.5 | -0.461 | 0.10411 | -0.037 | -4.425
-15 | -0.466 | 0.09819 | -0.038 | -4.745
-14.5 | -0.468 | 0.09467 | -0.038 | -4.948
-14 | -0.469 | 0.08906 | -0.039 | -5.268
-13.5 | -0.467 | 0.08388 | -0.041 | -5.573
-13 | -0.463 | 0.0786 | -0.042 | -5.886
-12.5 | -0.455 | 0.07183 | -0.044 | -6.331
-12 | -0.443 | 0.06703 | -0.046 | -6.613
-11.5 | -0.44 | 0.04972 | -0.057 | -8.857
-11 | -0.489 | 0.00846 | -0.078 | -57.741
-10.5 | -0.463 | 0.00745 | -0.08 | -62.214
-10 | -0.432 | 0.00705 | -0.082 | -61.22
-9.5 | -0.395 | 0.00664 | -0.083 | -59.563
-9 | -0.355 | 0.00631 | -0.084 | -56.177
-8.5 | -0.31 | 0.00604 | -0.086 | -51.298
-8 | -0.26 | 0.00581 | -0.087 | -44.841
-7.5 | -0.208 | 0.00563 | -0.089 | -37.048
-7 | -0.155 | 0.00542 | -0.09 | -28.53
-6.5 | -0.099 | 0.00528 | -0.091 | -18.743
-6 | -0.042 | 0.00512 | -0.093 | -8.145
-5.5 | 0.017 | 0.00502 | -0.094 | 3.354
-5 | 0.076 | 0.005 | -0.095 | 15.278
-4.5 | 0.137 | 0.00498 | -0.097 | 27.474
-4 | 0.198 | 0.00532 | -0.098 | 37.183
-3.5 | 0.259 | 0.00531 | -0.1 | 48.786
-3 | 0.321 | 0.00533 | -0.101 | 60.203
-2.5 | 0.385 | 0.00532 | -0.102 | 72.478
-2 | 0.447 | 0.00575 | -0.104 | 77.746
-1.5 | 0.509 | 0.00501 | -0.105 | 101.612
-1 | 0.57 | 0.00523 | -0.106 | 109.106
-0.5 | 0.632 | 0.00549 | -0.108 | 115.181
0 | 0.695 | 0.00573 | -0.109 | 121.362
0.5 | 0.757 | 0.0059 | -0.11 | 128.223
1 | 0.812 | 0.00617 | -0.112 | 131.625
1.5 | 0.873 | 0.00639 | -0.113 | 136.605
2 | 0.934 | 0.00627 | -0.114 | 148.825
2.5 | 0.994 | 0.00656 | -0.115 | 151.682
3 | 1.055 | 0.00686 | -0.117 | 153.746
3.5 | 1.115 | 0.00712 | -0.118 | 156.676
4 | 1.176 | 0.00743 | -0.119 | 158.204
4.5 | 1.236 | 0.00776 | -0.12 | 159.23
5 | 1.296 | 0.00808 | -0.122 | 160.37
5.5 | 1.356 | 0.00845 | -0.123 | 160.392
6 | 1.415 | 0.00881 | -0.124 | 160.677
6.5 | 1.475 | 0.01044 | -0.125 | 141.217
7 | 1.534 | 0.01144 | -0.127 | 134.159
7.5 | 1.593 | 0.01231 | -0.128 | 129.395
8 | 1.606 | 0.01387 | -0.126 | 115.762
8.5 | 1.645 | 0.01502 | -0.127 | 109.537
9 | 1.679 | 0.01626 | -0.127 | 103.275
9.5 | 1.703 | 0.01489 | -0.127 | 114.407
10 | 1.722 | 0.01351 | -0.128 | 127.479
10.5 | 1.739 | 0.0147 | -0.128 | 118.316
11 | 1.748 | 0.01599 | -0.129 | 109.318
11.5 | 1.751 | 0.01739 | -0.13 | 100.663
12 | 1.747 | 0.01518 | -0.13 | 115.112
12.5 | 1.737 | 0.01639 | -0.131 | 105.989
13 | 1.719 | 0.01738 | -0.132 | 98.948
13.5 | 1.695 | 0.0279 | -0.132 | 60.749
14 | 1.664 | 0.02961 | -0.133 | 56.197
14.5 | 1.627 | 0.03145 | -0.134 | 51.736
15 | 1.586 | 0.03305 | -0.134 | 48
15.5 | 1.54 | 0.03502 | -0.135 | 43.972
16 | 1.49 | 0.03713 | -0.135 | 40.138
16.5 | 1.437 | 0.04013 | -0.136 | 35.802

## 146. Re 20M Mach 0.00 (2)
BIGFOIL.COM POLAR EXPORT
fx08s176
FX 08-S-176 |  |  |  | Cl Max: | 1.6588 | at alpha= | 20 | deg
XFOIL ncrit=9 |  |  |  | L/D Max: | 267.181 | at alpha= | 3.5 | deg
Re: | 20000000 |  |  | Cd Min: | 0.09397 | at alpha= | 20 | deg
Mach: | 0 |  |  | Cl=0 at alpha= | -5.0069 | deg
|  |  |  | @ Cl=0.1, Cd= | 0.005554
|  |  |  | @ Cl=0.4, Cd= | 0.0050684
|  |  |  | @ Cl=0.6, Cd= | 0.0048138
alpha (deg) | Cl | Cd | Cm | Cl/Cd
-20 | -1.29 | 0.02582 | -0.1297 | -49.9613
-19.5 | -1.2749 | 0.02357 | -0.1278 | -54.0899
-19 | -1.256 | 0.02177 | -0.1254 | -57.6941
-18.5 | -1.2365 | 0.02014 | -0.1224 | -61.3952
-18 | -1.2154 | 0.01871 | -0.1191 | -64.9599
-17.5 | -1.1883 | 0.01764 | -0.116 | -67.3639
-17 | -1.1639 | 0.01649 | -0.1122 | -70.5822
-16.5 | -1.1356 | 0.01561 | -0.1086 | -72.7482
-16 | -1.1115 | 0.01474 | -0.1039 | -75.4071
-15.5 | -1.0847 | 0.01406 | -0.0992 | -77.1479
-14 | -0.9631 | 0.0118 | -0.0925 | -81.6186
-13.5 | -0.9188 | 0.01109 | -0.0909 | -82.8494
-13 | -0.8708 | 0.01059 | -0.0897 | -82.2285
-12.5 | -0.8216 | 0.01012 | -0.0888 | -81.1858
-12 | -0.7711 | 0.00969 | -0.088 | -79.5769
-11.5 | -0.7196 | 0.00929 | -0.0874 | -77.4596
-11 | -0.667 | 0.00891 | -0.087 | -74.8597
-10 | -0.5603 | 0.00818 | -0.0865 | -68.4963
-9.5 | -0.5065 | 0.00781 | -0.0863 | -64.8528
-9 | -0.4525 | 0.00743 | -0.0862 | -60.9017
-8.5 | -0.3972 | 0.00718 | -0.0863 | -55.3203
-8 | -0.3418 | 0.00691 | -0.0864 | -49.4645
-7.5 | -0.286 | 0.00665 | -0.0866 | -43.0075
-7 | -0.2293 | 0.00644 | -0.087 | -35.6056
-6.5 | -0.172 | 0.00625 | -0.0875 | -27.52
-6 | -0.1147 | 0.00603 | -0.088 | -19.0216
-5.5 | -0.057 | 0.00587 | -0.0886 | -9.7104
-5 | 0.0008 | 0.00575 | -0.0892 | 0.13913
-4 | 0.1172 | 0.00552 | -0.0907 | 21.2319
-3.5 | 0.1757 | 0.00537 | -0.0916 | 32.7188
-3 | 0.2344 | 0.00529 | -0.0925 | 44.31
-2 | 0.3517 | 0.00515 | -0.0943 | 68.2913
-1.5 | 0.4109 | 0.00505 | -0.0954 | 81.3663
-1 | 0.4701 | 0.00498 | -0.0965 | 94.3976
0 | 0.5877 | 0.00482 | -0.0987 | 121.9295
0.5 | 0.6469 | 0.00479 | -0.0998 | 135.0522
1 | 0.7063 | 0.00461 | -0.1012 | 153.2104
1.5 | 0.7654 | 0.00435 | -0.1027 | 175.954
2 | 0.8255 | 0.00402 | -0.1045 | 205.3483
2.5 | 0.8858 | 0.00385 | -0.1063 | 230.0779
3 | 0.9461 | 0.0037 | -0.1081 | 255.7027
3.5 | 1.0046 | 0.00376 | -0.1094 | 267.1809
4 | 1.0593 | 0.0041 | -0.1099 | 258.3659
4.5 | 1.1089 | 0.00476 | -0.1096 | 232.9622
5 | 1.1624 | 0.00515 | -0.11 | 225.7087
5.5 | 1.2126 | 0.0057 | -0.1098 | 212.7368
6.5 | 1.2504 | 0.00972 | -0.0983 | 128.642
7 | 1.2963 | 0.01018 | -0.0975 | 127.3379
7.5 | 1.3404 | 0.01064 | -0.0964 | 125.9774
8 | 1.3804 | 0.01114 | -0.0945 | 123.9138
8.5 | 1.4046 | 0.01167 | -0.0895 | 120.3599
9 | 1.4264 | 0.01238 | -0.0845 | 115.2181
9.5 | 1.4402 | 0.01352 | -0.0789 | 106.5237
10 | 1.4511 | 0.01523 | -0.074 | 95.2791
10.5 | 1.4571 | 0.01806 | -0.0702 | 80.6811
11.5 | 1.4831 | 0.02391 | -0.0658 | 62.0284
12 | 1.4905 | 0.02728 | -0.0634 | 54.6371
13 | 1.5087 | 0.03374 | -0.0592 | 44.7155
13.5 | 1.5187 | 0.03718 | -0.0577 | 40.8472
14 | 1.5296 | 0.04076 | -0.0565 | 37.527
14.5 | 1.5397 | 0.04459 | -0.0556 | 34.5302
15 | 1.5536 | 0.04818 | -0.055 | 32.2457
15.5 | 1.5703 | 0.05158 | -0.0547 | 30.444
16 | 1.5768 | 0.05616 | -0.0543 | 28.0769
16.5 | 1.5827 | 0.06097 | -0.0541 | 25.9587
17 | 1.5962 | 0.06505 | -0.0543 | 24.538
17.5 | 1.6078 | 0.0695 | -0.0548 | 23.1338
18 | 1.6172 | 0.07432 | -0.0554 | 21.76
18.5 | 1.632 | 0.07854 | -0.0562 | 20.7792
19 | 1.6387 | 0.0839 | -0.0573 | 19.5316
19.5 | 1.6467 | 0.08922 | -0.0585 | 18.4566
20 | 1.6588 | 0.09397 | -0.0599 | 17.6524

## 147. Re 20M Mach 0.10 (1)
BIGFOIL.COM POLAR EXPORT
fx08s176
FX 08-S-176 |  |  |  | Cl Max: | 1.747 | at alpha= | 11 | deg
JavaFoil+Calcfoil stall+Eppler ext transition |  |  |  | L/D Max: | 160.383 | at alpha= | 6 | deg
Re: | 20000000 |  |  | Cd Min: | 0.00498 | at alpha= | -5 | deg
Mach: | 0.1 |  |  | Cl=0 at alpha= | -5.6441 | deg
|  |  |  | @ Cl=0.1, Cd= | 0.0049915
|  |  |  | @ Cl=0.4, Cd= | 0.0053869
|  |  |  | @ Cl=0.6, Cd= | 0.0053289
alpha (deg) | Cl | Cd | Cm | Cl/Cd
-16 | -0.425 | 0.11465 | -0.035 | -3.704
-15.5 | -0.435 | 0.10578 | -0.036 | -4.11
-15 | -0.443 | 0.10039 | -0.037 | -4.411
-14.5 | -0.448 | 0.09534 | -0.038 | -4.702
-14 | -0.452 | 0.09049 | -0.038 | -4.99
-13.5 | -0.452 | 0.08495 | -0.04 | -5.327
-13 | -0.45 | 0.08004 | -0.041 | -5.624
-12.5 | -0.445 | 0.07309 | -0.043 | -6.085
-12 | -0.435 | 0.06812 | -0.045 | -6.393
-11.5 | -0.428 | 0.05703 | -0.053 | -7.502
-11 | -0.482 | 0.00901 | -0.079 | -53.552
-10.5 | -0.46 | 0.00762 | -0.08 | -60.301
-10 | -0.429 | 0.00718 | -0.082 | -59.804
-9.5 | -0.394 | 0.00673 | -0.083 | -58.54
-9 | -0.354 | 0.00636 | -0.085 | -55.727
-8.5 | -0.31 | 0.00609 | -0.086 | -50.939
-8 | -0.261 | 0.00585 | -0.088 | -44.573
-7.5 | -0.209 | 0.00564 | -0.089 | -37.074
-7 | -0.155 | 0.00546 | -0.09 | -28.398
-6.5 | -0.099 | 0.0053 | -0.092 | -18.721
-6 | -0.042 | 0.00508 | -0.093 | -8.238
-5.5 | 0.017 | 0.00501 | -0.095 | 3.376
-5 | 0.077 | 0.00498 | -0.096 | 15.395
-4.5 | 0.137 | 0.00501 | -0.097 | 27.388
-4 | 0.199 | 0.00531 | -0.099 | 37.431
-3.5 | 0.26 | 0.0053 | -0.1 | 49.167
-3 | 0.323 | 0.0053 | -0.101 | 60.913
-2.5 | 0.387 | 0.00528 | -0.103 | 73.367
-2 | 0.449 | 0.00579 | -0.104 | 77.529
-1.5 | 0.511 | 0.00498 | -0.105 | 102.734
-1 | 0.573 | 0.00522 | -0.107 | 109.729
-0.5 | 0.635 | 0.00547 | -0.108 | 116.156
0 | 0.699 | 0.00573 | -0.109 | 121.926
0.5 | 0.761 | 0.00595 | -0.111 | 127.832
1 | 0.816 | 0.00619 | -0.112 | 131.971
1.5 | 0.877 | 0.0064 | -0.113 | 137.144
2 | 0.938 | 0.00633 | -0.115 | 148.365
2.5 | 0.999 | 0.00661 | -0.116 | 151.158
3 | 1.06 | 0.00689 | -0.117 | 153.872
3.5 | 1.121 | 0.00716 | -0.118 | 156.491
4 | 1.181 | 0.00749 | -0.12 | 157.712
4.5 | 1.242 | 0.00781 | -0.121 | 159.075
5 | 1.302 | 0.00814 | -0.122 | 159.927
5.5 | 1.362 | 0.0085 | -0.123 | 160.193
6 | 1.422 | 0.00887 | -0.125 | 160.383
6.5 | 1.482 | 0.01054 | -0.126 | 140.593
7 | 1.542 | 0.01159 | -0.127 | 132.982
7.5 | 1.601 | 0.01245 | -0.128 | 128.577
8 | 1.611 | 0.0141 | -0.126 | 114.227
8.5 | 1.65 | 0.01529 | -0.127 | 107.912
9 | 1.682 | 0.01418 | -0.128 | 118.583
9.5 | 1.705 | 0.01527 | -0.128 | 111.626
10 | 1.725 | 0.0138 | -0.128 | 124.968
10.5 | 1.739 | 0.01503 | -0.129 | 115.718
11 | 1.747 | 0.01636 | -0.129 | 106.784
11.5 | 1.746 | 0.01782 | -0.13 | 98.017
12 | 1.74 | 0.01549 | -0.131 | 112.37
12.5 | 1.726 | 0.01673 | -0.131 | 103.16
13 | 1.704 | 0.02689 | -0.132 | 63.363
13.5 | 1.675 | 0.02857 | -0.133 | 58.607
14 | 1.638 | 0.03029 | -0.133 | 54.082
14.5 | 1.596 | 0.03224 | -0.134 | 49.494
15 | 1.548 | 0.03386 | -0.135 | 45.714
15.5 | 1.495 | 0.03593 | -0.135 | 41.612
16 | 1.439 | 0.03824 | -0.136 | 37.634

## 148. Re 20M Mach 0.10 (2)
BIGFOIL.COM POLAR EXPORT
fx08s176
FX 08-S-176 |  |  |  | Cl Max: | 1.6472 | at alpha= | 20 | deg
XFOIL ncrit=9 |  |  |  | L/D Max: | 267.54 | at alpha= | 3.5 | deg
Re: | 20000000 |  |  | Cd Min: | 0.09794 | at alpha= | 20 | deg
Mach: | 0.1 |  |  | Cl=0 at alpha= | -5.0052 | deg
|  |  |  | @ Cl=0.1, Cd= | 0.0055695
|  |  |  | @ Cl=0.4, Cd= | 0.0050828
|  |  |  | @ Cl=0.6, Cd= | 0.0048244
alpha (deg) | Cl | Cd | Cm | Cl/Cd
-20 | -1.2457 | 0.03156 | -0.1345 | -39.4708
-19.5 | -1.2404 | 0.02774 | -0.1344 | -44.7152
-19 | -1.2284 | 0.02503 | -0.1328 | -49.0771
-18.5 | -1.217 | 0.02262 | -0.1299 | -53.8019
-18 | -1.2018 | 0.02064 | -0.1264 | -58.2267
-17.5 | -1.1775 | 0.01931 | -0.1231 | -60.9788
-17 | -1.1577 | 0.01779 | -0.1189 | -65.0759
-16.5 | -1.1305 | 0.01674 | -0.1151 | -67.5329
-16 | -1.1056 | 0.01566 | -0.1106 | -70.6003
-15.5 | -1.0856 | 0.01477 | -0.1047 | -73.5003
-15 | -1.0498 | 0.01406 | -0.1013 | -74.6657
-14.5 | -1.0091 | 0.01331 | -0.0987 | -75.8152
-14 | -0.966 | 0.01259 | -0.0966 | -76.7276
-13.5 | -0.9244 | 0.01164 | -0.0942 | -79.4158
-13 | -0.8772 | 0.01102 | -0.0926 | -79.6007
-12.5 | -0.8289 | 0.0104 | -0.0912 | -79.7019
-12 | -0.7784 | 0.0099 | -0.0902 | -78.6263
-11.5 | -0.7264 | 0.00946 | -0.0893 | -76.7865
-11 | -0.6734 | 0.00904 | -0.0887 | -74.4912
-10.5 | -0.6196 | 0.00867 | -0.0883 | -71.4648
-10 | -0.5652 | 0.00832 | -0.088 | -67.9327
-9.5 | -0.5107 | 0.00793 | -0.0876 | -64.401
-9 | -0.4566 | 0.00751 | -0.0873 | -60.7989
-8.5 | -0.4009 | 0.00723 | -0.0873 | -55.4495
-8 | -0.3448 | 0.00697 | -0.0873 | -49.4692
-7.5 | -0.2886 | 0.00669 | -0.0874 | -43.139
-7 | -0.2314 | 0.00647 | -0.0877 | -35.7651
-6.5 | -0.1735 | 0.00628 | -0.0882 | -27.6274
-6 | -0.1158 | 0.00606 | -0.0886 | -19.1089
-5.5 | -0.0577 | 0.00589 | -0.0892 | -9.7963
-5 | 0.0006 | 0.00576 | -0.0898 | 0.10417
-4.5 | 0.059 | 0.00566 | -0.0905 | 10.424
-4 | 0.1179 | 0.00553 | -0.0912 | 21.3201
-3.5 | 0.1768 | 0.00538 | -0.0921 | 32.8625
-3 | 0.2358 | 0.00529 | -0.0929 | 44.5747
-2 | 0.354 | 0.00516 | -0.0948 | 68.6047
-1.5 | 0.4136 | 0.00506 | -0.0959 | 81.7391
-1 | 0.4732 | 0.00498 | -0.097 | 95.0201
0 | 0.5916 | 0.00483 | -0.0992 | 122.4845
0.5 | 0.6512 | 0.00479 | -0.1004 | 135.9499
1 | 0.711 | 0.00462 | -0.1017 | 153.8961
2 | 0.8311 | 0.00402 | -0.1051 | 206.7413
2.5 | 0.8918 | 0.00387 | -0.1068 | 230.4393
3 | 0.9526 | 0.00371 | -0.1087 | 256.7655
3.5 | 1.0113 | 0.00378 | -0.1099 | 267.5397
4 | 1.0665 | 0.00412 | -0.1105 | 258.8592
4.5 | 1.1164 | 0.00478 | -0.1101 | 233.5565
5 | 1.1705 | 0.00516 | -0.1105 | 226.8411
5.5 | 1.221 | 0.00572 | -0.1104 | 213.4615
6.5 | 1.256 | 0.00981 | -0.0982 | 128.0326
7 | 1.3014 | 0.01029 | -0.0972 | 126.4723
7.5 | 1.3447 | 0.01077 | -0.0958 | 124.8561
8.5 | 1.4022 | 0.01187 | -0.0875 | 118.1297
9 | 1.4221 | 0.0127 | -0.0823 | 111.9764
9.5 | 1.4328 | 0.01411 | -0.0766 | 101.545
10 | 1.4429 | 0.01622 | -0.0723 | 88.9581
10.5 | 1.4506 | 0.01931 | -0.0691 | 75.1217
11.5 | 1.4744 | 0.02547 | -0.0646 | 57.8877
12 | 1.4803 | 0.02894 | -0.0621 | 51.1507
12.5 | 1.4883 | 0.03227 | -0.0598 | 46.1202
13 | 1.498 | 0.03563 | -0.058 | 42.0432
13.5 | 1.5088 | 0.03916 | -0.0567 | 38.5291
14 | 1.5206 | 0.04277 | -0.0556 | 35.553
14.5 | 1.5358 | 0.04618 | -0.0548 | 33.2568
15 | 1.549 | 0.04997 | -0.0543 | 30.9986
15.5 | 1.5615 | 0.05395 | -0.054 | 28.9435
16 | 1.5742 | 0.05793 | -0.0538 | 27.1742
16.5 | 1.5793 | 0.06295 | -0.0536 | 25.0882
17 | 1.5858 | 0.06798 | -0.0538 | 23.3274
17.5 | 1.6046 | 0.07167 | -0.0544 | 22.3887
18 | 1.6127 | 0.0768 | -0.0551 | 20.9987
18.5 | 1.6214 | 0.08194 | -0.0561 | 19.7876
19 | 1.6344 | 0.08657 | -0.0571 | 18.8795
19.5 | 1.6419 | 0.0921 | -0.0585 | 17.8274
20 | 1.6472 | 0.09794 | -0.06 | 16.8185

## 149. Re 20M Mach 0.25 (1)
BIGFOIL.COM POLAR EXPORT
fx08s176
FX 08-S-176 |  |  |  | Cl Max: | 1.734 | at alpha= | 10.5 | deg
JavaFoil+Calcfoil stall+Eppler ext transition |  |  |  | L/D Max: | 157.181 | at alpha= | 5 | deg
Re: | 20000000 |  |  | Cd Min: | 0.00498 | at alpha= | -5 | deg
Mach: | 0.25 |  |  | Cl=0 at alpha= | -5.6417 | deg
|  |  |  | @ Cl=0.1, Cd= | 0.0049969
|  |  |  | @ Cl=0.4, Cd= | 0.0054343
|  |  |  | @ Cl=0.6, Cd= | 0.0053547
alpha (deg) | Cl | Cd | Cm | Cl/Cd
-15 | -0.232 | 0.10413 | -0.038 | -2.227
-14.5 | -0.268 | 0.10232 | -0.037 | -2.615
-14 | -0.298 | 0.09609 | -0.037 | -3.106
-13.5 | -0.324 | 0.09327 | -0.038 | -3.476
-13 | -0.345 | 0.08825 | -0.038 | -3.906
-12.5 | -0.36 | 0.08087 | -0.039 | -4.447
-12 | -0.369 | 0.07463 | -0.041 | -4.94
-11.5 | -0.371 | 0.06918 | -0.043 | -5.367
-11 | -0.368 | 0.06404 | -0.046 | -5.745
-10.5 | -0.361 | 0.05462 | -0.053 | -6.61
-10 | -0.409 | 0.00817 | -0.084 | -50.015
-9.5 | -0.383 | 0.0073 | -0.085 | -52.505
-9 | -0.349 | 0.00671 | -0.087 | -52.069
-8.5 | -0.309 | 0.00635 | -0.088 | -48.721
-8 | -0.262 | 0.00607 | -0.09 | -43.129
-7.5 | -0.211 | 0.00579 | -0.091 | -36.386
-7 | -0.157 | 0.00561 | -0.093 | -27.982
-6.5 | -0.101 | 0.00542 | -0.094 | -18.598
-6 | -0.043 | 0.00527 | -0.096 | -8.089
-5.5 | 0.017 | 0.00513 | -0.097 | 3.368
-5 | 0.079 | 0.00498 | -0.098 | 15.748
-4.5 | 0.141 | 0.00503 | -0.1 | 27.997
-4 | 0.204 | 0.00505 | -0.101 | 40.293
-3.5 | 0.267 | 0.00534 | -0.103 | 50.017
-3 | 0.331 | 0.00536 | -0.104 | 61.801
-2.5 | 0.398 | 0.00542 | -0.105 | 73.327
-2 | 0.461 | 0.00587 | -0.107 | 78.59
-1.5 | 0.525 | 0.00593 | -0.108 | 88.522
-1 | 0.589 | 0.00531 | -0.11 | 110.975
-0.5 | 0.653 | 0.00557 | -0.111 | 117.258
0 | 0.718 | 0.00585 | -0.112 | 122.704
0.5 | 0.782 | 0.00585 | -0.114 | 133.533
1 | 0.838 | 0.0063 | -0.115 | 133.081
1.5 | 0.901 | 0.00657 | -0.117 | 137.176
2 | 0.964 | 0.00651 | -0.118 | 148.07
2.5 | 1.026 | 0.00681 | -0.119 | 150.584
3 | 1.088 | 0.00712 | -0.12 | 152.782
3.5 | 1.151 | 0.00742 | -0.122 | 155.036
4 | 1.213 | 0.00778 | -0.123 | 155.957
4.5 | 1.275 | 0.00813 | -0.124 | 156.783
5 | 1.336 | 0.0085 | -0.126 | 157.181
5.5 | 1.398 | 0.00891 | -0.127 | 156.868
6 | 1.459 | 0.0093 | -0.128 | 156.888
6.5 | 1.52 | 0.00993 | -0.129 | 153.139
7 | 1.581 | 0.01238 | -0.131 | 127.763
7.5 | 1.642 | 0.01331 | -0.132 | 123.368
8 | 1.636 | 0.01334 | -0.128 | 122.623
8.5 | 1.668 | 0.01474 | -0.129 | 113.13
9 | 1.697 | 0.01348 | -0.129 | 125.858
9.5 | 1.718 | 0.01439 | -0.13 | 119.333
10 | 1.731 | 0.0157 | -0.131 | 110.249
10.5 | 1.734 | 0.02219 | -0.131 | 78.13
11 | 1.728 | 0.02364 | -0.132 | 73.087
11.5 | 1.709 | 0.02517 | -0.133 | 67.879
12 | 1.677 | 0.02678 | -0.133 | 62.613
12.5 | 1.632 | 0.02857 | -0.134 | 57.101
13 | 1.573 | 0.03051 | -0.135 | 51.566
13.5 | 1.501 | 0.03256 | -0.135 | 46.094
14 | 1.417 | 0.03479 | -0.136 | 40.716
14.5 | 1.321 | 0.03692 | -0.137 | 35.789
15 | 1.216 | 0.03917 | -0.137 | 31.049
15.5 | 1.103 | 0.04108 | -0.138 | 26.86

## 150. Re 20M Mach 0.25 (2)
BIGFOIL.COM POLAR EXPORT
fx08s176
FX 08-S-176 |  |  |  | Cl Max: | 1.5975 | at alpha= | 20 | deg
XFOIL ncrit=9 |  |  |  | L/D Max: | 271.214 | at alpha= | 3.5 | deg
Re: | 20000000 |  |  | Cd Min: | 0.18204 | at alpha= | -18.5 | deg
Mach: | 0.25 |  |  | Cl=0 at alpha= | -4.9935 | deg
|  |  |  | @ Cl=0.1, Cd= | 0.0056152
|  |  |  | @ Cl=0.4, Cd= | 0.0051366
|  |  |  | @ Cl=0.6, Cd= | 0.0048786
alpha (deg) | Cl | Cd | Cm | Cl/Cd
-18.5 | -0.2834 | 0.18204 | -0.0506 | -1.5568
-18 | -0.2691 | 0.17461 | -0.0546 | -1.5411
-16.5 | -0.2092 | 0.15781 | -0.0655 | -1.3256
-16 | -0.2801 | 0.13099 | -0.0741 | -2.1383
-15.5 | -0.8316 | 0.0338 | -0.1457 | -24.6036
-15 | -0.816 | 0.03094 | -0.1444 | -26.3736
-14.5 | -0.8582 | 0.02499 | -0.1392 | -34.3417
-14 | -0.9087 | 0.01957 | -0.1287 | -46.4333
-13.5 | -0.9211 | 0.01684 | -0.1183 | -54.6971
-13 | -0.8916 | 0.01504 | -0.1129 | -59.2819
-12.5 | -0.8547 | 0.0134 | -0.1084 | -63.7836
-12 | -0.8103 | 0.01206 | -0.1048 | -67.1891
-11.5 | -0.7591 | 0.01114 | -0.1022 | -68.1418
-11 | -0.7065 | 0.01027 | -0.0999 | -68.7926
-10.5 | -0.652 | 0.00953 | -0.098 | -68.4155
-9.5 | -0.5372 | 0.00851 | -0.0953 | -63.1257
-9 | -0.4789 | 0.0081 | -0.0943 | -59.1235
-8.5 | -0.4206 | 0.00769 | -0.0935 | -54.6944
-8 | -0.3622 | 0.0073 | -0.0928 | -49.6164
-7.5 | -0.3029 | 0.00698 | -0.0924 | -43.3954
-7 | -0.2431 | 0.00667 | -0.0922 | -36.4468
-6.5 | -0.1827 | 0.0064 | -0.0922 | -28.5469
-6 | -0.1219 | 0.0062 | -0.0924 | -19.6613
-5.5 | -0.0616 | 0.00599 | -0.0926 | -10.2838
-5 | -0.0008 | 0.00584 | -0.093 | -0.13699
-3.5 | 0.183 | 0.00543 | -0.0949 | 33.7017
-3 | 0.2441 | 0.00533 | -0.0956 | 45.7974
-2.5 | 0.3053 | 0.00527 | -0.0965 | 57.9317
-2 | 0.367 | 0.00519 | -0.0975 | 70.7129
-1.5 | 0.4288 | 0.00509 | -0.0985 | 84.2436
-1 | 0.4905 | 0.00502 | -0.0997 | 97.7092
-0.5 | 0.5517 | 0.00491 | -0.1007 | 112.3625
0 | 0.6132 | 0.00487 | -0.1019 | 125.9138
0.5 | 0.6753 | 0.00483 | -0.1032 | 139.8137
1 | 0.7372 | 0.00468 | -0.1046 | 157.5214
2 | 0.8624 | 0.00402 | -0.1082 | 214.5274
2.5 | 0.925 | 0.00393 | -0.1099 | 235.369
3 | 0.9886 | 0.00377 | -0.1119 | 262.2281
3.5 | 1.0496 | 0.00387 | -0.1131 | 271.2145
4 | 1.107 | 0.00421 | -0.1136 | 262.9454
4.5 | 1.158 | 0.00492 | -0.113 | 235.3659
5 | 1.2149 | 0.00527 | -0.1135 | 230.5313
5.5 | 1.2668 | 0.00586 | -0.1131 | 216.1775
7 | 1.3159 | 0.01096 | -0.0929 | 120.0639
7.5 | 1.3414 | 0.01159 | -0.0876 | 115.7377
8 | 1.3593 | 0.01256 | -0.0817 | 108.2245
8.5 | 1.3703 | 0.01414 | -0.076 | 96.9095
9 | 1.3798 | 0.0168 | -0.072 | 82.131
9.5 | 1.3929 | 0.01992 | -0.0694 | 69.9247
10 | 1.4051 | 0.02315 | -0.0668 | 60.6955
10.5 | 1.4071 | 0.02696 | -0.0635 | 52.1921
11 | 1.412 | 0.03051 | -0.0605 | 46.2799
12 | 1.4299 | 0.03757 | -0.0562 | 38.0596
12.5 | 1.4438 | 0.04111 | -0.0548 | 35.1204
13 | 1.4607 | 0.04455 | -0.0538 | 32.7879
13.5 | 1.4786 | 0.04799 | -0.053 | 30.8106
14 | 1.4909 | 0.05212 | -0.0523 | 28.6051
14.5 | 1.5048 | 0.05624 | -0.0518 | 26.7568
15 | 1.5218 | 0.06016 | -0.0516 | 25.2959
15.5 | 1.5336 | 0.06481 | -0.0516 | 23.663
16 | 1.5427 | 0.06984 | -0.0517 | 22.0891
16.5 | 1.5517 | 0.07504 | -0.052 | 20.6783
17 | 1.5547 | 0.08116 | -0.0527 | 19.156
17.5 | 1.5625 | 0.08691 | -0.0537 | 17.9784
18 | 1.5688 | 0.09298 | -0.0549 | 16.8724
18.5 | 1.578 | 0.09876 | -0.0564 | 15.9781
19 | 1.587 | 0.10467 | -0.058 | 15.1619
19.5 | 1.5927 | 0.11114 | -0.06 | 14.3306
20 | 1.5975 | 0.11774 | -0.0622 | 13.568

## 151. Re 20M Mach 0.50 (1)
BIGFOIL.COM POLAR EXPORT
fx08s176
FX 08-S-176 |  |  |  | Cl Max: | 1.745 | at alpha= | 8.5 | deg
JavaFoil+Calcfoil stall+Eppler ext transition |  |  |  | L/D Max: | 171.232 | at alpha= | 6 | deg
Re: | 20000000 |  |  | Cd Min: | 0.00528 | at alpha= | -3.5 | deg
Mach: | 0.5 |  |  | Cl=0 at alpha= | -5.6452 | deg
|  |  |  | @ Cl=0.1, Cd= | 0.0053543
|  |  |  | @ Cl=0.4, Cd= | 0.0054358
|  |  |  | @ Cl=0.6, Cd= | 0.0061382
alpha (deg) | Cl | Cd | Cm | Cl/Cd
-20 | -0.776 | 0.16782 | -0.039 | -4.622
-19.5 | -0.75 | 0.16301 | -0.04 | -4.599
-19 | -0.724 | 0.15732 | -0.041 | -4.6
-18.5 | -0.697 | 0.15265 | -0.041 | -4.569
-18 | -0.671 | 0.13865 | -0.042 | -4.843
-17.5 | -0.645 | 0.12885 | -0.043 | -5.008
-17 | -0.619 | 0.12522 | -0.044 | -4.943
-16.5 | -0.593 | 0.11876 | -0.045 | -4.991
-16 | -0.566 | 0.11171 | -0.046 | -5.071
-15.5 | -0.54 | 0.1069 | -0.046 | -5.049
-15 | -0.513 | 0.10146 | -0.047 | -5.055
-14.5 | -0.486 | 0.09594 | -0.047 | -5.065
-14 | -0.459 | 0.09185 | -0.047 | -4.994
-13.5 | -0.431 | 0.09008 | -0.046 | -4.782
-13 | -0.403 | 0.08631 | -0.046 | -4.674
-12.5 | -0.376 | 0.08259 | -0.046 | -4.556
-12 | -0.349 | 0.07881 | -0.046 | -4.431
-11.5 | -0.322 | 0.07686 | -0.047 | -4.19
-11 | -0.295 | 0.07367 | -0.048 | -4.004
-10.5 | -0.268 | 0.06937 | -0.048 | -3.86
-10 | -0.241 | 0.06308 | -0.05 | -3.814
-9.5 | -0.214 | 0.05712 | -0.053 | -3.742
-9 | -0.186 | 0.05341 | -0.054 | -3.49
-8.5 | -0.159 | 0.04899 | -0.057 | -3.248
-8 | -0.132 | 0.04463 | -0.059 | -2.952
-7.5 | -0.125 | 0.0069 | -0.101 | -18.144
-7 | -0.115 | 0.0399 | -0.061 | -2.892
-6.5 | -0.1 | 0.00621 | -0.105 | -16.053
-6 | -0.044 | 0.00587 | -0.106 | -7.537
-5.5 | 0.018 | 0.00559 | -0.108 | 3.294
-5 | 0.085 | 0.00535 | -0.11 | 15.879
-4.5 | 0.154 | 0.00537 | -0.111 | 28.708
-4 | 0.225 | 0.00532 | -0.113 | 42.225
-3.5 | 0.296 | 0.00528 | -0.114 | 56.05
-3 | 0.368 | 0.00528 | -0.116 | 69.703
-2.5 | 0.444 | 0.00565 | -0.118 | 78.567
-2 | 0.515 | 0.00578 | -0.119 | 89.03
-1.5 | 0.586 | 0.00601 | -0.121 | 97.537
-1 | 0.657 | 0.00666 | -0.122 | 98.614
-0.5 | 0.729 | 0.00688 | -0.124 | 105.939
0 | 0.803 | 0.00709 | -0.126 | 113.195
0.5 | 0.874 | 0.00657 | -0.127 | 133.065
1 | 0.934 | 0.00697 | -0.129 | 134.015
1.5 | 1.003 | 0.00752 | -0.13 | 133.483
2 | 1.072 | 0.00761 | -0.132 | 140.854
2.5 | 1.141 | 0.00807 | -0.133 | 141.46
3 | 1.21 | 0.00855 | -0.135 | 141.516
3.5 | 1.279 | 0.00906 | -0.136 | 141.157
4 | 1.347 | 0.00964 | -0.138 | 139.787
4.5 | 1.415 | 0.01025 | -0.139 | 138.026
5 | 1.482 | 0.01094 | -0.14 | 135.497
5.5 | 1.522 | 0.00948 | -0.139 | 160.624
6 | 1.58 | 0.00923 | -0.14 | 171.232
6.5 | 1.639 | 0.01 | -0.141 | 164.019
7 | 1.667 | 0.01543 | -0.139 | 108.045
7.5 | 1.708 | 0.02286 | -0.138 | 74.709
8 | 1.739 | 0.02457 | -0.138 | 70.768
8.5 | 1.745 | 0.0265 | -0.139 | 65.853
9 | 1.711 | 0.02869 | -0.14 | 59.632
9.5 | 1.576 | 0.03093 | -0.141 | 50.965
10 | 1.025 | 0.03318 | -0.141 | 30.88
10.5 | 1.054 | 0.03617 | -0.142 | 29.148
11 | 1.085 | 0.03929 | -0.143 | 27.615
11.5 | 1.116 | 0.04302 | -0.144 | 25.948
12 | 1.147 | 0.04747 | -0.145 | 24.165
12.5 | 1.178 | 0.04969 | -0.145 | 23.711
13 | 1.209 | 0.05348 | -0.146 | 22.606
13.5 | 1.239 | 0.05846 | -0.147 | 21.187

## 152. Re 20M Mach 0.50 (2)
BIGFOIL.COM POLAR EXPORT
fx08s176
FX 08-S-176 |  |  |  | Cl Max: | 1.4769 | at alpha= | 5.5 | deg
XFOIL ncrit=9 |  |  |  | L/D Max: | 270.141 | at alpha= | 3 | deg
Re: | 20000000 |  |  | Cd Min: | 0.05507 | at alpha= | 10.5 | deg
Mach: | 0.5 |  |  | Cl=0 at alpha= | -4.9467 | deg
|  |  |  | @ Cl=0.1, Cd= | 0.0059753
|  |  |  | @ Cl=0.4, Cd= | 0.0053864
|  |  |  | @ Cl=0.6, Cd= | 0.0051951
alpha (deg) | Cl | Cd | Cm | Cl/Cd
-6 | -0.1496 | 0.00747 | -0.1133 | -20.0268
-5.5 | -0.0812 | 0.00666 | -0.1104 | -12.1922
-5 | -0.0078 | 0.00633 | -0.109 | -1.2322
-4.5 | 0.0654 | 0.00607 | -0.1082 | 10.7743
-4 | 0.1385 | 0.00587 | -0.1079 | 23.5945
-3.5 | 0.2111 | 0.00573 | -0.1079 | 36.8412
-3 | 0.2824 | 0.00556 | -0.1081 | 50.7914
-2.5 | 0.3545 | 0.00544 | -0.1087 | 65.1654
-1.5 | 0.4987 | 0.00527 | -0.1105 | 94.63
-1 | 0.5701 | 0.00522 | -0.1115 | 109.2146
-0.5 | 0.6421 | 0.00516 | -0.1128 | 124.438
0 | 0.7143 | 0.00505 | -0.1142 | 141.4455
0.5 | 0.7864 | 0.00503 | -0.1157 | 156.3419
1.5 | 0.9314 | 0.00469 | -0.1191 | 198.5928
2 | 1.0067 | 0.00424 | -0.1219 | 237.4292
2.5 | 1.0806 | 0.00424 | -0.1237 | 254.8585
3 | 1.1535 | 0.00427 | -0.1254 | 270.1405
3.5 | 1.2222 | 0.00458 | -0.1261 | 266.8559
4 | 1.288 | 0.00504 | -0.1261 | 255.5556
4.5 | 1.3462 | 0.00578 | -0.1247 | 232.9066
5 | 1.4132 | 0.00617 | -0.1247 | 229.0438
5.5 | 1.4769 | 0.00665 | -0.1239 | 222.0902
7.5 | 1.2672 | 0.02687 | -0.0696 | 47.1604
8 | 1.1868 | 0.03526 | -0.06 | 33.6585
8.5 | 1.1753 | 0.04069 | -0.0563 | 28.8842
9 | 1.2018 | 0.04385 | -0.0549 | 27.4071
9.5 | 1.2229 | 0.0476 | -0.0535 | 25.6912
10 | 1.2466 | 0.05129 | -0.0525 | 24.3049
10.5 | 1.2712 | 0.05507 | -0.0516 | 23.0833