## index
index | Re | Mach | Datasource
1 | 50000 | 0 | JavaFoil+Calcfoil stall+Eppler ext transition
2 | 50000 | 0 | XFOIL ncrit=9
3 | 50000 | 0.1 | JavaFoil+Calcfoil stall+Eppler ext transition
4 | 50000 | 0.1 | XFOIL ncrit=9
5 | 50000 | 0.25 | JavaFoil+Calcfoil stall+Eppler ext transition
6 | 50000 | 0.25 | XFOIL ncrit=9
7 | 50000 | 0.5 | JavaFoil+Calcfoil stall+Eppler ext transition
8 | 50000 | 0.5 | XFOIL ncrit=9
9 | 100000 | 0 | JavaFoil+Calcfoil stall+Eppler ext transition
10 | 100000 | 0 | XFOIL ncrit=9
11 | 100000 | 0.1 | JavaFoil+Calcfoil stall+Eppler ext transition
12 | 100000 | 0.1 | XFOIL ncrit=9
13 | 100000 | 0.25 | JavaFoil+Calcfoil stall+Eppler ext transition
14 | 100000 | 0.25 | XFOIL ncrit=9
15 | 100000 | 0.5 | JavaFoil+Calcfoil stall+Eppler ext transition
16 | 100000 | 0.5 | XFOIL ncrit=9
17 | 250000 | 0 | JavaFoil+Calcfoil stall+Eppler ext transition
18 | 250000 | 0 | XFOIL ncrit=9
19 | 250000 | 0.1 | JavaFoil+Calcfoil stall+Eppler ext transition
20 | 250000 | 0.1 | XFOIL ncrit=9
21 | 250000 | 0.25 | JavaFoil+Calcfoil stall+Eppler ext transition
22 | 250000 | 0.25 | XFOIL ncrit=9
23 | 250000 | 0.5 | JavaFoil+Calcfoil stall+Eppler ext transition
24 | 250000 | 0.5 | XFOIL ncrit=9
25 | 500000 | 0 | JavaFoil+Calcfoil stall+Eppler ext transition
26 | 500000 | 0 | XFOIL ncrit=9
27 | 500000 | 0.1 | JavaFoil+Calcfoil stall+Eppler ext transition
28 | 500000 | 0.1 | XFOIL ncrit=9
29 | 500000 | 0.25 | JavaFoil+Calcfoil stall+Eppler ext transition
30 | 500000 | 0.25 | XFOIL ncrit=9
31 | 500000 | 0.5 | JavaFoil+Calcfoil stall+Eppler ext transition
32 | 500000 | 0.5 | XFOIL ncrit=9
33 | 750000 | 0 | JavaFoil+Calcfoil stall+Eppler ext transition
34 | 750000 | 0 | XFOIL ncrit=9
35 | 750000 | 0.1 | JavaFoil+Calcfoil stall+Eppler ext transition
36 | 750000 | 0.1 | XFOIL ncrit=9
37 | 750000 | 0.25 | JavaFoil+Calcfoil stall+Eppler ext transition
38 | 750000 | 0.25 | XFOIL ncrit=9
39 | 750000 | 0.5 | JavaFoil+Calcfoil stall+Eppler ext transition
40 | 750000 | 0.5 | XFOIL ncrit=9
41 | 1000000 | 0 | JavaFoil+Calcfoil stall+Eppler ext transition
42 | 1000000 | 0 | XFOIL ncrit=9
43 | 1000000 | 0.1 | JavaFoil+Calcfoil stall+Eppler ext transition
44 | 1000000 | 0.1 | XFOIL ncrit=9
45 | 1000000 | 0.25 | JavaFoil+Calcfoil stall+Eppler ext transition
46 | 1000000 | 0.25 | XFOIL ncrit=9
47 | 1000000 | 0.5 | JavaFoil+Calcfoil stall+Eppler ext transition
48 | 1000000 | 0.5 | XFOIL ncrit=9
49 | 2000000 | 0 | JavaFoil+Calcfoil stall+Eppler ext transition
50 | 2000000 | 0 | XFOIL ncrit=9
51 | 2000000 | 0.1 | JavaFoil+Calcfoil stall+Eppler ext transition
52 | 2000000 | 0.1 | XFOIL ncrit=9
53 | 2000000 | 0.25 | JavaFoil+Calcfoil stall+Eppler ext transition
54 | 2000000 | 0.25 | XFOIL ncrit=9
55 | 2000000 | 0.5 | JavaFoil+Calcfoil stall+Eppler ext transition
56 | 2000000 | 0.5 | XFOIL ncrit=9
57 | 3000000 | 0 | JavaFoil+Calcfoil stall+Eppler ext transition
58 | 3000000 | 0 | XFOIL ncrit=9
59 | 3000000 | 0.1 | JavaFoil+Calcfoil stall+Eppler ext transition
60 | 3000000 | 0.1 | XFOIL ncrit=9
61 | 3000000 | 0.25 | JavaFoil+Calcfoil stall+Eppler ext transition
62 | 3000000 | 0.25 | XFOIL ncrit=9
63 | 3000000 | 0.5 | JavaFoil+Calcfoil stall+Eppler ext transition
64 | 3000000 | 0.5 | XFOIL ncrit=9
65 | 4000000 | 0 | JavaFoil+Calcfoil stall+Eppler ext transition
66 | 4000000 | 0 | XFOIL ncrit=9
67 | 4000000 | 0.1 | JavaFoil+Calcfoil stall+Eppler ext transition
68 | 4000000 | 0.1 | XFOIL ncrit=9
69 | 4000000 | 0.25 | JavaFoil+Calcfoil stall+Eppler ext transition
70 | 4000000 | 0.25 | XFOIL ncrit=9
71 | 4000000 | 0.5 | JavaFoil+Calcfoil stall+Eppler ext transition
72 | 4000000 | 0.5 | XFOIL ncrit=9
73 | 5000000 | 0 | JavaFoil+Calcfoil stall+Eppler ext transition
74 | 5000000 | 0 | XFOIL ncrit=9
75 | 5000000 | 0.1 | JavaFoil+Calcfoil stall+Eppler ext transition
76 | 5000000 | 0.1 | XFOIL ncrit=9
77 | 5000000 | 0.25 | JavaFoil+Calcfoil stall+Eppler ext transition
78 | 5000000 | 0.25 | XFOIL ncrit=9
79 | 5000000 | 0.5 | JavaFoil+Calcfoil stall+Eppler ext transition
80 | 5000000 | 0.5 | XFOIL ncrit=9
81 | 6000000 | 0 | JavaFoil+Calcfoil stall+Eppler ext transition
82 | 6000000 | 0 | XFOIL ncrit=9
83 | 6000000 | 0.1 | JavaFoil+Calcfoil stall+Eppler ext transition
84 | 6000000 | 0.1 | XFOIL ncrit=9
85 | 6000000 | 0.25 | JavaFoil+Calcfoil stall+Eppler ext transition
86 | 6000000 | 0.25 | XFOIL ncrit=9
87 | 6000000 | 0.5 | JavaFoil+Calcfoil stall+Eppler ext transition
88 | 6000000 | 0.5 | XFOIL ncrit=9
89 | 7000000 | 0 | JavaFoil+Calcfoil stall+Eppler ext transition
90 | 7000000 | 0 | XFOIL ncrit=9
91 | 7000000 | 0.1 | JavaFoil+Calcfoil stall+Eppler ext transition
92 | 7000000 | 0.1 | XFOIL ncrit=9
93 | 7000000 | 0.25 | JavaFoil+Calcfoil stall+Eppler ext transition
94 | 7000000 | 0.25 | XFOIL ncrit=9
95 | 7000000 | 0.5 | JavaFoil+Calcfoil stall+Eppler ext transition
96 | 7000000 | 0.5 | XFOIL ncrit=9
97 | 8000000 | 0 | JavaFoil+Calcfoil stall+Eppler ext transition
98 | 8000000 | 0 | XFOIL ncrit=9
99 | 8000000 | 0.1 | JavaFoil+Calcfoil stall+Eppler ext transition
100 | 8000000 | 0.1 | XFOIL ncrit=9
101 | 8000000 | 0.25 | JavaFoil+Calcfoil stall+Eppler ext transition
102 | 8000000 | 0.25 | XFOIL ncrit=9
103 | 8000000 | 0.5 | JavaFoil+Calcfoil stall+Eppler ext transition
104 | 8000000 | 0.5 | XFOIL ncrit=9
105 | 10000000 | 0 | JavaFoil+Calcfoil stall+Eppler ext transition
106 | 10000000 | 0 | XFOIL ncrit=9
107 | 10000000 | 0.1 | JavaFoil+Calcfoil stall+Eppler ext transition
108 | 10000000 | 0.1 | XFOIL ncrit=9
109 | 10000000 | 0.25 | JavaFoil+Calcfoil stall+Eppler ext transition
110 | 10000000 | 0.25 | XFOIL ncrit=9
111 | 10000000 | 0.5 | JavaFoil+Calcfoil stall+Eppler ext transition
112 | 10000000 | 0.5 | XFOIL ncrit=9
113 | 12000000 | 0 | JavaFoil+Calcfoil stall+Eppler ext transition
114 | 12000000 | 0 | XFOIL ncrit=9
115 | 12000000 | 0.1 | JavaFoil+Calcfoil stall+Eppler ext transition
116 | 12000000 | 0.1 | XFOIL ncrit=9
117 | 12000000 | 0.25 | JavaFoil+Calcfoil stall+Eppler ext transition
118 | 12000000 | 0.25 | XFOIL ncrit=9
119 | 12000000 | 0.5 | JavaFoil+Calcfoil stall+Eppler ext transition
120 | 12000000 | 0.5 | XFOIL ncrit=9
121 | 14000000 | 0 | JavaFoil+Calcfoil stall+Eppler ext transition
122 | 14000000 | 0 | XFOIL ncrit=9
123 | 14000000 | 0.1 | JavaFoil+Calcfoil stall+Eppler ext transition
124 | 14000000 | 0.1 | XFOIL ncrit=9
125 | 14000000 | 0.25 | JavaFoil+Calcfoil stall+Eppler ext transition
126 | 14000000 | 0.25 | XFOIL ncrit=9
127 | 14000000 | 0.5 | JavaFoil+Calcfoil stall+Eppler ext transition
128 | 14000000 | 0.5 | XFOIL ncrit=9
129 | 16000000 | 0 | JavaFoil+Calcfoil stall+Eppler ext transition
130 | 16000000 | 0 | XFOIL ncrit=9
131 | 16000000 | 0.1 | JavaFoil+Calcfoil stall+Eppler ext transition
132 | 16000000 | 0.1 | XFOIL ncrit=9
133 | 16000000 | 0.25 | JavaFoil+Calcfoil stall+Eppler ext transition
134 | 16000000 | 0.25 | XFOIL ncrit=9
135 | 16000000 | 0.5 | JavaFoil+Calcfoil stall+Eppler ext transition
136 | 16000000 | 0.5 | XFOIL ncrit=9
137 | 18000000 | 0 | JavaFoil+Calcfoil stall+Eppler ext transition
138 | 18000000 | 0 | XFOIL ncrit=9
139 | 18000000 | 0.1 | JavaFoil+Calcfoil stall+Eppler ext transition
140 | 18000000 | 0.1 | XFOIL ncrit=9
141 | 18000000 | 0.25 | JavaFoil+Calcfoil stall+Eppler ext transition
142 | 18000000 | 0.25 | XFOIL ncrit=9
143 | 18000000 | 0.5 | JavaFoil+Calcfoil stall+Eppler ext transition
144 | 18000000 | 0.5 | XFOIL ncrit=9
145 | 20000000 | 0 | JavaFoil+Calcfoil stall+Eppler ext transition
146 | 20000000 | 0 | XFOIL ncrit=9
147 | 20000000 | 0.1 | JavaFoil+Calcfoil stall+Eppler ext transition
148 | 20000000 | 0.1 | XFOIL ncrit=9
149 | 20000000 | 0.25 | JavaFoil+Calcfoil stall+Eppler ext transition
150 | 20000000 | 0.25 | XFOIL ncrit=9
151 | 20000000 | 0.5 | JavaFoil+Calcfoil stall+Eppler ext transition
152 | 20000000 | 0.5 | XFOIL ncrit=9

## 1. Re 50k Mach 0.00 (1)
BIGFOIL.COM POLAR EXPORT
MVR22
MVR22 |  |  |  | Cl Max: | 1.16 | at alpha= | 7.5 | deg
JavaFoil+Calcfoil stall+Eppler ext transition |  |  |  | L/D Max: | 45.598 | at alpha= | 3.5 | deg
Re: | 50000 |  |  | Cd Min: | 0.01371 | at alpha= | -1 | deg
Mach: | 0 |  |  | Cl=0 at alpha= | -2.9018 | deg
|  |  |  | @ Cl=0.1, Cd= | 0.014721
|  |  |  | @ Cl=0.4, Cd= | 0.014123
|  |  |  | @ Cl=0.6, Cd= | 0.015193
alpha (deg) | Cl | Cd | Cm | Cl/Cd
-16.5 | -0.38 | 0.3287 | -0.017 | -1.155
-16 | -0.394 | 0.31071 | -0.017 | -1.269
-15.5 | -0.409 | 0.28841 | -0.017 | -1.418
-15 | -0.423 | 0.25749 | -0.017 | -1.644
-14.5 | -0.437 | 0.24471 | -0.016 | -1.786
-14 | -0.45 | 0.22664 | -0.016 | -1.985
-13.5 | -0.462 | 0.20796 | -0.017 | -2.219
-13 | -0.472 | 0.18953 | -0.016 | -2.489
-12.5 | -0.48 | 0.18358 | -0.016 | -2.614
-12 | -0.486 | 0.15521 | -0.017 | -3.13
-11.5 | -0.489 | 0.15362 | -0.017 | -3.184
-11 | -0.489 | 0.13467 | -0.017 | -3.633
-10.5 | -0.486 | 0.12809 | -0.017 | -3.794
-10 | -0.479 | 0.11334 | -0.017 | -4.225
-9.5 | -0.468 | 0.09974 | -0.017 | -4.69
-9 | -0.453 | 0.09103 | -0.017 | -4.971
-8.5 | -0.433 | 0.08242 | -0.018 | -5.254
-8 | -0.409 | 0.07576 | -0.018 | -5.405
-7.5 | -0.382 | 0.07124 | -0.018 | -5.36
-7 | -0.35 | 0.06637 | -0.018 | -5.281
-6.5 | -0.316 | 0.05884 | -0.019 | -5.366
-6 | -0.278 | 0.05506 | -0.019 | -5.047
-5.5 | -0.237 | 0.0504 | -0.019 | -4.703
-5 | -0.194 | 0.04674 | -0.02 | -4.157
-4.5 | -0.15 | 0.04391 | -0.021 | -3.417
-4 | -0.105 | 0.04147 | -0.022 | -2.525
-3.5 | -0.058 | 0.03965 | -0.024 | -1.473
-3 | -0.011 | 0.03761 | -0.027 | -0.302
-2.5 | 0.045 | 0.01487 | -0.057 | 3.025
-2 | 0.104 | 0.01471 | -0.058 | 7.1
-1.5 | 0.164 | 0.01454 | -0.058 | 11.284
-1 | 0.224 | 0.01371 | -0.058 | 16.304
-0.5 | 0.283 | 0.0138 | -0.059 | 20.501
0 | 0.343 | 0.01393 | -0.059 | 24.614
0.5 | 0.402 | 0.01413 | -0.059 | 28.471
1 | 0.462 | 0.01438 | -0.06 | 32.102
1.5 | 0.521 | 0.01468 | -0.06 | 35.486
2 | 0.58 | 0.01502 | -0.061 | 38.611
2.5 | 0.639 | 0.01553 | -0.061 | 41.146
3 | 0.698 | 0.016 | -0.061 | 43.591
3.5 | 0.756 | 0.01658 | -0.062 | 45.598
4 | 0.812 | 0.01979 | -0.062 | 41.007
4.5 | 0.867 | 0.02056 | -0.062 | 42.198
5 | 0.922 | 0.02136 | -0.062 | 43.172
5.5 | 0.976 | 0.02226 | -0.062 | 43.845
6 | 1.022 | 0.02334 | -0.062 | 43.811
6.5 | 1.064 | 0.02475 | -0.062 | 42.988
7 | 1.11 | 0.02641 | -0.062 | 42.031
7.5 | 1.16 | 0.02716 | -0.063 | 42.698
8 | 0.985 | 0.05666 | -0.022 | 17.387
8.5 | 1.015 | 0.06084 | -0.019 | 16.675
9 | 1.04 | 0.06564 | -0.018 | 15.848
9.5 | 1.062 | 0.07181 | -0.018 | 14.788
10 | 1.076 | 0.0778 | -0.018 | 13.834
10.5 | 1.084 | 0.08328 | -0.018 | 13.014
11 | 1.085 | 0.09179 | -0.018 | 11.82
11.5 | 1.08 | 0.10137 | -0.017 | 10.656
12 | 1.069 | 0.11012 | -0.018 | 9.711
12.5 | 1.053 | 0.12162 | -0.018 | 8.659

## 2. Re 50k Mach 0.00 (2)
BIGFOIL.COM POLAR EXPORT
MVR22
MVR22 |  |  |  | Cl Max: | 1.2895 | at alpha= | 11.5 | deg
XFOIL ncrit=9 |  |  |  | L/D Max: | 28.3664 | at alpha= | 8 | deg
Re: | 50000 |  |  | Cd Min: | 0.2643 | at alpha= | -20 | deg
Mach: | 0 |  |  | Cl=0 at alpha= | -0.54365 | deg
|  |  |  | @ Cl=0.1, Cd= | 0.023742
|  |  |  | @ Cl=0.4, Cd= | 0.027681
|  |  |  | @ Cl=0.6, Cd= | 0.028942
alpha (deg) | Cl | Cd | Cm | Cl/Cd
-20 | -0.7108 | 0.2643 | 0.0438 | -2.6894
-19.5 | -0.6802 | 0.24542 | 0.0438 | -2.7716
-19 | -0.662 | 0.23903 | 0.0404 | -2.7695
-18.5 | -0.6461 | 0.23407 | 0.0362 | -2.7603
-18 | -0.6388 | 0.23451 | 0.0301 | -2.724
-17.5 | -0.614 | 0.22179 | 0.0286 | -2.7684
-17 | -0.5949 | 0.21467 | 0.0261 | -2.7712
-16.5 | -0.5853 | 0.21202 | 0.0212 | -2.7606
-16 | -0.5679 | 0.20377 | 0.0184 | -2.787
-15.5 | -0.5477 | 0.19597 | 0.0165 | -2.7948
-15 | -0.5416 | 0.19313 | 0.0119 | -2.8043
-14.5 | -0.5224 | 0.18405 | 0.0099 | -2.8384
-14 | -0.5058 | 0.17722 | 0.0078 | -2.8541
-13.5 | -0.5158 | 0.1773 | 0.0022 | -2.9092
-13 | -0.4798 | 0.16405 | 0.003 | -2.9247
-12.5 | -0.4918 | 0.16317 | -0.0023 | -3.014
-12 | -0.4611 | 0.15201 | -0.0019 | -3.0334
-11.5 | -0.4476 | 0.14458 | -0.0034 | -3.0959
-11 | -0.4594 | 0.14213 | -0.0079 | -3.2323
-10.5 | -0.4326 | 0.13236 | -0.0075 | -3.2684
-10 | -0.4189 | 0.12495 | -0.0085 | -3.3525
-9.5 | -0.4114 | 0.11845 | -0.01 | -3.4732
-9 | -0.4028 | 0.11204 | -0.011 | -3.5951
-8.5 | -0.399 | 0.10632 | -0.012 | -3.7528
-8 | -0.4125 | 0.10216 | -0.014 | -4.0378
-7.5 | -0.3833 | 0.09357 | -0.0118 | -4.0964
-7 | -0.4078 | 0.09014 | -0.0121 | -4.5241
-6.5 | -0.3867 | 0.08275 | -0.0087 | -4.6731
-5.5 | -0.3357 | 0.06247 | 0.0004 | -5.3738
-5 | -0.3832 | 0.04994 | -0.0383 | -7.6732
-4.5 | -0.3514 | 0.04121 | -0.0394 | -8.5271
-4 | -0.311 | 0.0349 | -0.0387 | -8.9112
-3.5 | -0.266 | 0.0306 | -0.0378 | -8.6928
-3 | -0.2165 | 0.02725 | -0.0371 | -7.945
-2.5 | -0.1659 | 0.02479 | -0.0364 | -6.6922
-2 | -0.1137 | 0.02171 | -0.0357 | -5.2372
-1.5 | -0.0737 | 0.01974 | -0.0316 | -3.7335
-1 | -0.0345 | 0.0207 | -0.0315 | -1.6667
-0.5 | 0.0033 | 0.02189 | -0.0316 | 0.15075
0 | 0.1067 | 0.02387 | -0.0435 | 4.47
0.5 | 0.2057 | 0.02546 | -0.0537 | 8.0793
1 | 0.3022 | 0.02667 | -0.0624 | 11.3311
1.5 | 0.3865 | 0.0276 | -0.068 | 14.0036
2 | 0.4734 | 0.02812 | -0.0729 | 16.835
2.5 | 0.5464 | 0.02853 | -0.0745 | 19.1518
3 | 0.6089 | 0.02901 | -0.0741 | 20.9893
3.5 | 0.6744 | 0.02911 | -0.0732 | 23.1673
4 | 0.7207 | 0.03016 | -0.0706 | 23.8959
4.5 | 0.777 | 0.03054 | -0.0683 | 25.442
5 | 0.823 | 0.03163 | -0.0655 | 26.0196
5.5 | 0.8725 | 0.03244 | -0.0627 | 26.8958
6 | 0.9257 | 0.03301 | -0.0601 | 28.043
6.5 | 0.9648 | 0.0349 | -0.0572 | 27.6447
7 | 1.0113 | 0.03618 | -0.0545 | 27.9519
7.5 | 1.0589 | 0.03737 | -0.0516 | 28.3356
8 | 1.1009 | 0.03881 | -0.0483 | 28.3664
8.5 | 1.1411 | 0.04026 | -0.0447 | 28.3433
9 | 1.1799 | 0.04188 | -0.0411 | 28.1734
9.5 | 1.2144 | 0.0441 | -0.0372 | 27.5374
10 | 1.2498 | 0.04681 | -0.0337 | 26.6994
10.5 | 1.2652 | 0.05134 | -0.0292 | 24.6436
11 | 1.2799 | 0.05571 | -0.025 | 22.9743
11.5 | 1.2895 | 0.05991 | -0.0205 | 21.524
12 | 1.2327 | 0.06937 | -0.0151 | 17.7699
12.5 | 1.1684 | 0.08229 | -0.0159 | 14.1986

## 3. Re 50k Mach 0.10 (1)
BIGFOIL.COM POLAR EXPORT
MVR22
MVR22 |  |  |  | Cl Max: | 1.144 | at alpha= | 7.5 | deg
JavaFoil+Calcfoil stall+Eppler ext transition |  |  |  | L/D Max: | 49.057 | at alpha= | 3.5 | deg
Re: | 50000 |  |  | Cd Min: | 0.01371 | at alpha= | -1 | deg
Mach: | 0.1 |  |  | Cl=0 at alpha= | -2.9018 | deg
|  |  |  | @ Cl=0.1, Cd= | 0.014703
|  |  |  | @ Cl=0.4, Cd= | 0.014158
|  |  |  | @ Cl=0.6, Cd= | 0.015222
alpha (deg) | Cl | Cd | Cm | Cl/Cd
-16 | -0.352 | 0.32412 | -0.017 | -1.086
-15.5 | -0.369 | 0.30709 | -0.017 | -1.202
-15 | -0.386 | 0.27361 | -0.017 | -1.41
-14.5 | -0.402 | 0.26399 | -0.016 | -1.523
-14 | -0.418 | 0.23959 | -0.016 | -1.744
-13.5 | -0.433 | 0.21075 | -0.017 | -2.053
-13 | -0.446 | 0.20354 | -0.017 | -2.19
-12.5 | -0.457 | 0.18457 | -0.017 | -2.477
-12 | -0.466 | 0.16469 | -0.017 | -2.831
-11.5 | -0.472 | 0.15391 | -0.017 | -3.069
-11 | -0.475 | 0.14245 | -0.017 | -3.338
-10.5 | -0.475 | 0.12598 | -0.017 | -3.77
-10 | -0.47 | 0.11812 | -0.017 | -3.982
-9.5 | -0.461 | 0.10333 | -0.017 | -4.466
-9 | -0.448 | 0.0913 | -0.018 | -4.908
-8.5 | -0.43 | 0.08469 | -0.018 | -5.079
-8 | -0.408 | 0.07671 | -0.018 | -5.316
-7.5 | -0.381 | 0.07068 | -0.018 | -5.392
-7 | -0.35 | 0.06602 | -0.018 | -5.309
-6.5 | -0.316 | 0.05843 | -0.019 | -5.411
-6 | -0.279 | 0.05479 | -0.019 | -5.085
-5.5 | -0.238 | 0.05085 | -0.019 | -4.676
-5 | -0.195 | 0.04707 | -0.021 | -4.144
-4.5 | -0.151 | 0.04401 | -0.021 | -3.424
-4 | -0.105 | 0.04164 | -0.022 | -2.526
-3.5 | -0.059 | 0.03968 | -0.024 | -1.478
-3 | -0.011 | 0.03774 | -0.026 | -0.303
-2.5 | 0.045 | 0.01485 | -0.058 | 3.045
-2 | 0.105 | 0.01469 | -0.058 | 7.145
-1.5 | 0.165 | 0.01453 | -0.058 | 11.348
-1 | 0.225 | 0.01371 | -0.059 | 16.385
-0.5 | 0.284 | 0.0138 | -0.059 | 20.607
0 | 0.345 | 0.014 | -0.059 | 24.612
0.5 | 0.404 | 0.01417 | -0.06 | 28.535
1 | 0.464 | 0.01442 | -0.06 | 32.163
1.5 | 0.523 | 0.01472 | -0.06 | 35.555
2 | 0.583 | 0.01509 | -0.061 | 38.623
2.5 | 0.642 | 0.01555 | -0.061 | 41.293
3 | 0.701 | 0.0161 | -0.062 | 43.531
3.5 | 0.758 | 0.01546 | -0.062 | 49.057
4 | 0.815 | 0.01987 | -0.062 | 41.033
4.5 | 0.871 | 0.02065 | -0.062 | 42.198
5 | 0.926 | 0.02147 | -0.062 | 43.155
5.5 | 0.98 | 0.0224 | -0.063 | 43.726
6 | 1.026 | 0.02354 | -0.062 | 43.582
6.5 | 1.068 | 0.02495 | -0.062 | 42.81
7 | 1.113 | 0.02667 | -0.062 | 41.746
7.5 | 1.144 | 0.02876 | -0.062 | 39.791
8 | 0.989 | 0.05682 | -0.022 | 17.399
8.5 | 1.017 | 0.06138 | -0.02 | 16.578
9 | 1.042 | 0.06639 | -0.018 | 15.703
9.5 | 1.063 | 0.07256 | -0.018 | 14.65
10 | 1.076 | 0.0793 | -0.018 | 13.567
10.5 | 1.081 | 0.08488 | -0.018 | 12.738
11 | 1.08 | 0.09241 | -0.018 | 11.685
11.5 | 1.072 | 0.10198 | -0.018 | 10.51
12 | 1.058 | 0.11228 | -0.018 | 9.419
12.5 | 1.037 | 0.12449 | -0.018 | 8.331

## 4. Re 50k Mach 0.10 (2)
BIGFOIL.COM POLAR EXPORT
MVR22
MVR22 |  |  |  | Cl Max: | 1.2717 | at alpha= | 11 | deg
XFOIL ncrit=9 |  |  |  | L/D Max: | 28.5647 | at alpha= | 8.5 | deg
Re: | 50000 |  |  | Cd Min: | 0.25811 | at alpha= | -20 | deg
Mach: | 0.1 |  |  | Cl=0 at alpha= | -0.52231 | deg
|  |  |  | @ Cl=0.1, Cd= | 0.023818
|  |  |  | @ Cl=0.4, Cd= | 0.027745
|  |  |  | @ Cl=0.6, Cd= | 0.028925
alpha (deg) | Cl | Cd | Cm | Cl/Cd
-20 | -0.7057 | 0.25811 | 0.0456 | -2.7341
-19.5 | -0.6818 | 0.24598 | 0.0442 | -2.7718
-19 | -0.6636 | 0.23971 | 0.0407 | -2.7683
-18.5 | -0.648 | 0.23506 | 0.0362 | -2.7567
-18 | -0.6417 | 0.2362 | 0.03 | -2.7168
-17.5 | -0.6144 | 0.22197 | 0.029 | -2.7679
-17 | -0.5959 | 0.21524 | 0.0262 | -2.7685
-16.5 | -0.5877 | 0.21337 | 0.021 | -2.7544
-16 | -0.5669 | 0.20363 | 0.0188 | -2.784
-15.5 | -0.5482 | 0.19645 | 0.0165 | -2.7905
-15 | -0.5439 | 0.19437 | 0.0116 | -2.7983
-14.5 | -0.5211 | 0.1841 | 0.0102 | -2.8305
-14 | -0.5062 | 0.17782 | 0.0077 | -2.8467
-13.5 | -0.5184 | 0.17855 | 0.0019 | -2.9034
-13 | -0.4794 | 0.1645 | 0.0029 | -2.9143
-12.5 | -0.4942 | 0.16431 | -0.0027 | -3.0077
-12 | -0.4624 | 0.15284 | -0.0022 | -3.0254
-11.5 | -0.4458 | 0.14484 | -0.0034 | -3.0779
-11 | -0.4618 | 0.14316 | -0.0084 | -3.2258
-10.5 | -0.4342 | 0.13317 | -0.0079 | -3.2605
-10 | -0.4177 | 0.12535 | -0.0086 | -3.3323
-9.5 | -0.4089 | 0.11871 | -0.01 | -3.4445
-9 | -0.4007 | 0.11238 | -0.011 | -3.5656
-8.5 | -0.4005 | 0.10701 | -0.0124 | -3.7426
-8 | -0.4148 | 0.10293 | -0.0144 | -4.0299
-7.5 | -0.381 | 0.09387 | -0.0119 | -4.0588
-7 | -0.406 | 0.09039 | -0.0121 | -4.4916
-6.5 | -0.3895 | 0.08345 | -0.0091 | -4.6675
-5 | -0.3849 | 0.05064 | -0.0382 | -7.6007
-4.5 | -0.3541 | 0.04189 | -0.0393 | -8.4531
-4 | -0.3146 | 0.0355 | -0.0387 | -8.862
-3.5 | -0.2698 | 0.03106 | -0.0379 | -8.6864
-3 | -0.2196 | 0.02758 | -0.0373 | -7.9623
-2.5 | -0.169 | 0.02511 | -0.0366 | -6.7304
-2 | -0.1166 | 0.02224 | -0.036 | -5.2428
-1.5 | -0.0761 | 0.01983 | -0.0316 | -3.8376
-1 | -0.0364 | 0.0208 | -0.0316 | -1.75
-0.5 | 0.0017 | 0.022 | -0.0317 | 0.077273
0 | 0.1131 | 0.02406 | -0.0449 | 4.7007
0.5 | 0.209 | 0.02557 | -0.0545 | 8.1736
1 | 0.3106 | 0.02675 | -0.0639 | 11.6112
1.5 | 0.3895 | 0.0277 | -0.0685 | 14.0614
2 | 0.4814 | 0.02809 | -0.0738 | 17.1378
2.5 | 0.5454 | 0.02876 | -0.0743 | 18.9638
3 | 0.615 | 0.02897 | -0.0745 | 21.2289
3.5 | 0.6685 | 0.02973 | -0.0726 | 22.4857
4 | 0.7251 | 0.03021 | -0.0706 | 24.002
4.5 | 0.7783 | 0.03086 | -0.0682 | 25.2203
5 | 0.8248 | 0.03195 | -0.0653 | 25.8153
5.5 | 0.8787 | 0.03246 | -0.0627 | 27.0702
6 | 0.9216 | 0.03397 | -0.0598 | 27.1298
6.5 | 0.9673 | 0.03533 | -0.057 | 27.379
7 | 1.0189 | 0.03621 | -0.0543 | 28.1386
7.5 | 1.0553 | 0.03847 | -0.051 | 27.4318
8 | 1.108 | 0.03899 | -0.048 | 28.4175
8.5 | 1.1503 | 0.04027 | -0.0444 | 28.5647
9 | 1.1861 | 0.04222 | -0.0405 | 28.0933
9.5 | 1.2153 | 0.04496 | -0.0363 | 27.0307
10 | 1.2438 | 0.04835 | -0.0323 | 25.7249
10.5 | 1.2582 | 0.05299 | -0.0279 | 23.7441
11 | 1.2717 | 0.05744 | -0.0236 | 22.1396
11.5 | 1.2264 | 0.06624 | -0.0183 | 18.5145
12 | 1.1732 | 0.07704 | -0.0169 | 15.2285
14 | 0.8654 | 0.17794 | -0.0771 | 4.8634
14.5 | 0.869 | 0.18471 | -0.0796 | 4.7047
15 | 0.8736 | 0.19115 | -0.0823 | 4.5702
15.5 | 0.8854 | 0.19849 | -0.0847 | 4.4607
16 | 0.9141 | 0.20961 | -0.0852 | 4.361

## 5. Re 50k Mach 0.25 (1)
BIGFOIL.COM POLAR EXPORT
MVR22
MVR22 |  |  |  | Cl Max: | 1.179 | at alpha= | 7.5 | deg
JavaFoil+Calcfoil stall+Eppler ext transition |  |  |  | L/D Max: | 43.058 | at alpha= | 5.5 | deg
Re: | 50000 |  |  | Cd Min: | 0.0137 | at alpha= | -1 | deg
Mach: | 0.25 |  |  | Cl=0 at alpha= | -2.8965 | deg
|  |  |  | @ Cl=0.1, Cd= | 0.014787
|  |  |  | @ Cl=0.4, Cd= | 0.014178
|  |  |  | @ Cl=0.6, Cd= | 0.015219
alpha (deg) | Cl | Cd | Cm | Cl/Cd
-14 | -0.064 | 0.46377 | -0.018 | -0.138
-13.5 | -0.129 | 0.38046 | -0.018 | -0.339
-13 | -0.194 | 0.34326 | -0.018 | -0.565
-12.5 | -0.243 | 0.29084 | -0.018 | -0.836
-12 | -0.285 | 0.26494 | -0.017 | -1.076
-11.5 | -0.322 | 0.22937 | -0.017 | -1.402
-11 | -0.352 | 0.19682 | -0.017 | -1.79
-10.5 | -0.377 | 0.16553 | -0.017 | -2.277
-10 | -0.395 | 0.14699 | -0.017 | -2.686
-9.5 | -0.405 | 0.12368 | -0.018 | -3.278
-9 | -0.408 | 0.10801 | -0.018 | -3.782
-8.5 | -0.404 | 0.09922 | -0.018 | -4.07
-8 | -0.392 | 0.08491 | -0.018 | -4.616
-7.5 | -0.373 | 0.07755 | -0.018 | -4.81
-7 | -0.348 | 0.07121 | -0.019 | -4.885
-6.5 | -0.317 | 0.06304 | -0.019 | -5.031
-6 | -0.282 | 0.05705 | -0.019 | -4.936
-5.5 | -0.242 | 0.05241 | -0.02 | -4.609
-5 | -0.199 | 0.04796 | -0.02 | -4.145
-4.5 | -0.154 | 0.04468 | -0.022 | -3.447
-4 | -0.108 | 0.04206 | -0.023 | -2.56
-3.5 | -0.06 | 0.04005 | -0.024 | -1.501
-3 | -0.012 | 0.03812 | -0.026 | -0.307
-2.5 | 0.046 | 0.0149 | -0.059 | 3.116
-2 | 0.108 | 0.01477 | -0.06 | 7.298
-1.5 | 0.169 | 0.01458 | -0.06 | 11.619
-1 | 0.231 | 0.0137 | -0.06 | 16.851
-0.5 | 0.292 | 0.01385 | -0.061 | 21.096
0 | 0.354 | 0.01402 | -0.061 | 25.269
0.5 | 0.415 | 0.01423 | -0.061 | 29.186
1 | 0.477 | 0.01451 | -0.062 | 32.846
1.5 | 0.538 | 0.01483 | -0.062 | 36.271
2 | 0.599 | 0.01521 | -0.062 | 39.377
2.5 | 0.66 | 0.01574 | -0.063 | 41.912
3 | 0.718 | 0.0188 | -0.063 | 38.206
3.5 | 0.778 | 0.01957 | -0.063 | 39.734
4 | 0.836 | 0.02035 | -0.064 | 41.073
4.5 | 0.893 | 0.02117 | -0.064 | 42.193
5 | 0.949 | 0.02207 | -0.064 | 43.008
5.5 | 0.999 | 0.0232 | -0.064 | 43.058
6 | 1.045 | 0.02458 | -0.063 | 42.505
6.5 | 1.095 | 0.02622 | -0.064 | 41.739
7 | 1.129 | 0.02831 | -0.063 | 39.898
7.5 | 1.179 | 0.02899 | -0.064 | 40.669
8 | 1.006 | 0.05774 | -0.021 | 17.424
8.5 | 1.031 | 0.06317 | -0.019 | 16.325
9 | 1.051 | 0.06923 | -0.018 | 15.175
9.5 | 1.063 | 0.07672 | -0.018 | 13.856
10 | 1.064 | 0.0837 | -0.018 | 12.708
10.5 | 1.052 | 0.09305 | -0.018 | 11.311
11 | 1.03 | 0.10218 | -0.018 | 10.083
11.5 | 0.997 | 0.11748 | -0.018 | 8.483
12 | 0.952 | 0.13198 | -0.018 | 7.211
12.5 | 0.896 | 0.15112 | -0.017 | 5.93

## 6. Re 50k Mach 0.25 (2)
BIGFOIL.COM POLAR EXPORT
MVR22
MVR22 |  |  |  | Cl Max: | 1.2032 | at alpha= | 10 | deg
XFOIL ncrit=9 |  |  |  | L/D Max: | 25.9873 | at alpha= | 6.5 | deg
Re: | 50000 |  |  | Cd Min: | 0.25676 | at alpha= | -20 | deg
Mach: | 0.25 |  |  | Cl=0 at alpha= | -0.64596 | deg
|  |  |  | @ Cl=0.1, Cd= | 0.024221
|  |  |  | @ Cl=0.4, Cd= | 0.028096
|  |  |  | @ Cl=0.6, Cd= | 0.029771
alpha (deg) | Cl | Cd | Cm | Cl/Cd
-20 | -0.7114 | 0.25676 | 0.0495 | -2.7707
-19.5 | -0.6917 | 0.24967 | 0.0461 | -2.7705
-19 | -0.6737 | 0.24394 | 0.0418 | -2.7617
-18.5 | -0.6613 | 0.24244 | 0.036 | -2.7277
-18 | -0.6432 | 0.23461 | 0.0323 | -2.7416
-17.5 | -0.6193 | 0.22439 | 0.0305 | -2.7599
-17 | -0.6033 | 0.21931 | 0.0264 | -2.7509
-16.5 | -0.6028 | 0.22187 | 0.02 | -2.7169
-16 | -0.5675 | 0.20524 | 0.0201 | -2.7651
-15.5 | -0.5532 | 0.20006 | 0.0163 | -2.7652
-15 | -0.5582 | 0.20197 | 0.0103 | -2.7638
-14.5 | -0.519 | 0.18575 | 0.0108 | -2.7941
-14 | -0.5146 | 0.18295 | 0.0063 | -2.8128
-13.5 | -0.4911 | 0.17289 | 0.005 | -2.8405
-13 | -0.4843 | 0.16854 | 0.0016 | -2.8735
-12.5 | -0.4634 | 0.15963 | 0.0004 | -2.903
-12 | -0.474 | 0.15842 | -0.0044 | -2.992
-11.5 | -0.4432 | 0.14734 | -0.0042 | -3.008
-11 | -0.4296 | 0.13994 | -0.0058 | -3.0699
-10.5 | -0.4392 | 0.13678 | -0.0097 | -3.211
-10 | -0.4235 | 0.12923 | -0.0106 | -3.2771
-9.5 | -0.4086 | 0.12166 | -0.0113 | -3.3585
-9 | -0.4054 | 0.11591 | -0.0128 | -3.4975
-8.5 | -0.3887 | 0.10806 | -0.0127 | -3.5971
-8 | -0.3747 | 0.10131 | -0.0124 | -3.6985
-7.5 | -0.3876 | 0.09723 | -0.0133 | -3.9864
-7 | -0.3641 | 0.08923 | -0.0115 | -4.0805
-6.5 | -0.3697 | 0.08412 | -0.0093 | -4.3949
-6 | -0.3658 | 0.07872 | -0.0051 | -4.6468
-5.5 | -0.3688 | 0.07362 | -0.0002 | -5.0095
-5 | -0.3933 | 0.0543 | -0.0378 | -7.2431
-4.5 | -0.37 | 0.04696 | -0.0369 | -7.879
-4 | -0.3331 | 0.0389 | -0.0384 | -8.563
-3.5 | -0.2895 | 0.03356 | -0.0381 | -8.6263
-3 | -0.2387 | 0.02949 | -0.0378 | -8.0943
-2.5 | -0.1858 | 0.02676 | -0.0374 | -6.9432
-2 | -0.1346 | 0.02455 | -0.0367 | -5.4827
-1.5 | -0.0933 | 0.02033 | -0.0308 | -4.5893
-1 | -0.0473 | 0.02131 | -0.0321 | -2.2196
-0.5 | 0.0195 | 0.02285 | -0.0371 | 0.85339
0 | 0.1328 | 0.02478 | -0.0499 | 5.3592
0.5 | 0.2281 | 0.0262 | -0.0587 | 8.7061
1 | 0.3226 | 0.02734 | -0.0662 | 11.7996
1.5 | 0.4096 | 0.02819 | -0.0714 | 14.53
2 | 0.4891 | 0.02883 | -0.0744 | 16.965
2.5 | 0.5599 | 0.02936 | -0.0751 | 19.0702
3 | 0.6223 | 0.03 | -0.0742 | 20.7433
3.5 | 0.6794 | 0.03074 | -0.0724 | 22.1015
4 | 0.74 | 0.0312 | -0.0704 | 23.7179
4.5 | 0.7835 | 0.03274 | -0.0674 | 23.931
5 | 0.8393 | 0.03339 | -0.0647 | 25.1363
5.5 | 0.8838 | 0.03497 | -0.0617 | 25.2731
6 | 0.9288 | 0.03659 | -0.0587 | 25.384
6.5 | 0.9805 | 0.03773 | -0.0557 | 25.9873
7 | 1.0201 | 0.04001 | -0.0524 | 25.4961
7.5 | 1.0566 | 0.04249 | -0.0488 | 24.867
8 | 1.1023 | 0.0439 | -0.0449 | 25.1093
8.5 | 1.1494 | 0.04498 | -0.0407 | 25.5536
9 | 1.1909 | 0.04678 | -0.0365 | 25.4575
9.5 | 1.1954 | 0.05185 | -0.0314 | 23.055
10 | 1.2032 | 0.05711 | -0.0268 | 21.0681
10.5 | 1.1696 | 0.06535 | -0.0226 | 17.8975
12 | 0.8836 | 0.13557 | -0.0582 | 6.5177
13.5 | 0.8672 | 0.17486 | -0.0768 | 4.9594
14 | 0.8682 | 0.18135 | -0.0791 | 4.7874
14.5 | 0.8748 | 0.18837 | -0.0817 | 4.6441
15 | 0.8808 | 0.19475 | -0.0847 | 4.5227

## 7. Re 50k Mach 0.50 (1)
BIGFOIL.COM POLAR EXPORT
MVR22
MVR22 |  |  |  | Cl Max: | 1.238 | at alpha= | 20 | deg
JavaFoil+Calcfoil stall+Eppler ext transition |  |  |  | L/D Max: | 40.163 | at alpha= | 4 | deg
Re: | 50000 |  |  | Cd Min: | 0.01435 | at alpha= | -0.5 | deg
Mach: | 0.5 |  |  | Cl=0 at alpha= | -2.8818 | deg
|  |  |  | @ Cl=0.1, Cd= | 0.021046
|  |  |  | @ Cl=0.4, Cd= | 0.014736
|  |  |  | @ Cl=0.6, Cd= | 0.0184
alpha (deg) | Cl | Cd | Cm | Cl/Cd
-20 | -0.931 | 0.44463 | -0.031 | -2.093
-19.5 | -0.904 | 0.41108 | -0.03 | -2.199
-19 | -0.878 | 0.42006 | -0.031 | -2.089
-18.5 | -0.851 | 0.40136 | -0.031 | -2.121
-18 | -0.825 | 0.41184 | -0.031 | -2.003
-17.5 | -0.798 | 0.39296 | -0.031 | -2.032
-17 | -0.772 | 0.3837 | -0.031 | -2.012
-16.5 | -0.745 | 0.37043 | -0.031 | -2.012
-16 | -0.716 | 0.34107 | -0.029 | -2.099
-15.5 | -0.689 | 0.33349 | -0.029 | -2.067
-15 | -0.662 | 0.32831 | -0.029 | -2.017
-14.5 | -0.636 | 0.32338 | -0.029 | -1.965
-14 | -0.609 | 0.32081 | -0.029 | -1.897
-13.5 | -0.582 | 0.31712 | -0.029 | -1.834
-13 | -0.555 | 0.31357 | -0.029 | -1.769
-12.5 | -0.526 | 0.27262 | -0.027 | -1.931
-12 | -0.499 | 0.26317 | -0.027 | -1.897
-11.5 | -0.472 | 0.25878 | -0.027 | -1.825
-11 | -0.445 | 0.26442 | -0.027 | -1.683
-10.5 | -0.418 | 0.25264 | -0.028 | -1.654
-10 | -0.39 | 0.23783 | -0.026 | -1.64
-9.5 | -0.363 | 0.24104 | -0.026 | -1.505
-9 | -0.335 | 0.22662 | -0.026 | -1.48
-8.5 | -0.308 | 0.20347 | -0.026 | -1.515
-8 | -0.281 | 0.19837 | -0.024 | -1.414
-7.5 | -0.253 | 0.20062 | -0.024 | -1.262
-7 | -0.226 | 0.17928 | -0.024 | -1.26
-6.5 | -0.198 | 0.15065 | -0.022 | -1.317
-6 | -0.171 | 0.14709 | -0.022 | -1.163
-5.5 | -0.222 | 0.07624 | -0.022 | -2.914
-5 | -0.203 | 0.05853 | -0.022 | -3.473
-4.5 | -0.164 | 0.05035 | -0.022 | -3.262
-4 | -0.117 | 0.04567 | -0.024 | -2.568
-3.5 | -0.066 | 0.04203 | -0.025 | -1.576
-3 | -0.013 | 0.03953 | -0.027 | -0.328
-2.5 | 0.042 | 0.03745 | -0.032 | 1.114
-2 | 0.12 | 0.01539 | -0.067 | 7.816
-1.5 | 0.189 | 0.01517 | -0.067 | 12.469
-1 | 0.258 | 0.01504 | -0.068 | 17.165
-0.5 | 0.327 | 0.01435 | -0.068 | 22.756
0 | 0.396 | 0.01458 | -0.068 | 27.148
0.5 | 0.463 | 0.01719 | -0.068 | 26.93
1 | 0.53 | 0.01768 | -0.069 | 29.986
1.5 | 0.598 | 0.01838 | -0.069 | 32.545
2 | 0.665 | 0.01904 | -0.069 | 34.919
2.5 | 0.731 | 0.01987 | -0.07 | 36.82
3 | 0.797 | 0.0208 | -0.07 | 38.32
3.5 | 0.862 | 0.02183 | -0.07 | 39.498
4 | 0.922 | 0.02296 | -0.07 | 40.163
4.5 | 0.976 | 0.02438 | -0.07 | 40.022
5 | 1.025 | 0.02626 | -0.069 | 39.045
5.5 | 1.072 | 0.02866 | -0.068 | 37.412
6 | 1.131 | 0.03094 | -0.069 | 36.553
6.5 | 1.158 | 0.03465 | -0.068 | 33.407
7 | 1.201 | 0.03563 | -0.069 | 33.715
7.5 | 1.027 | 0.05937 | -0.021 | 17.299
8 | 0.997 | 0.07082 | -0.02 | 14.072
8.5 | 0.776 | 0.07843 | -0.021 | 9.9
9 | 0.645 | 0.18177 | -0.021 | 3.548
9.5 | 0.672 | 0.18613 | -0.024 | 3.609
10 | 0.698 | 0.19796 | -0.025 | 3.528
10.5 | 0.725 | 0.21668 | -0.028 | 3.347
11 | 0.752 | 0.23751 | -0.031 | 3.168
11.5 | 0.78 | 0.27982 | -0.034 | 2.787
12 | 0.808 | 0.28229 | -0.037 | 2.861
12.5 | 0.834 | 0.29184 | -0.037 | 2.859
13 | 0.861 | 0.30519 | -0.038 | 2.82
13.5 | 0.887 | 0.31925 | -0.039 | 2.779
14 | 0.916 | 0.35308 | -0.041 | 2.593
14.5 | 0.942 | 0.36356 | -0.042 | 2.591
15 | 0.968 | 0.37112 | -0.042 | 2.608
15.5 | 0.995 | 0.3815 | -0.043 | 2.607
16 | 1.023 | 0.40324 | -0.045 | 2.538
16.5 | 1.049 | 0.41043 | -0.046 | 2.556
17 | 1.075 | 0.42618 | -0.046 | 2.523
17.5 | 1.104 | 0.4414 | -0.048 | 2.501
18 | 1.131 | 0.46902 | -0.049 | 2.412
18.5 | 1.157 | 0.45545 | -0.05 | 2.54
19 | 1.183 | 0.47745 | -0.05 | 2.477
19.5 | 1.21 | 0.48728 | -0.051 | 2.484
20 | 1.238 | 0.49178 | -0.053 | 2.518

## 8. Re 50k Mach 0.50 (2)
BIGFOIL.COM POLAR EXPORT
MVR22
MVR22 |  |  |  | Cl Max: | 1.1381 | at alpha= | 20 | deg
XFOIL ncrit=9 |  |  |  | L/D Max: | 18.2812 | at alpha= | 3 | deg
Re: | 50000 |  |  | Cd Min: | 0.30678 | at alpha= | 20 | deg
Mach: | 0.5 |  |  | Cl=0 at alpha= | -0.85904 | deg
|  |  |  | @ Cl=0.1, Cd= | 0.026147
|  |  |  | @ Cl=0.4, Cd= | 0.030395
|  |  |  | @ Cl=0.6, Cd= | 0.034339
alpha (deg) | Cl | Cd | Cm | Cl/Cd
-20 | -0.7715 | 0.28227 | 0.0576 | -2.7332
-19 | -0.725 | 0.26418 | 0.0485 | -2.7443
-18.5 | -0.7016 | 0.25587 | 0.0443 | -2.742
-18 | -0.6819 | 0.25095 | 0.0387 | -2.7173
-17.5 | -0.6623 | 0.24456 | 0.0336 | -2.7081
-17 | -0.6351 | 0.23323 | 0.031 | -2.7231
-16.5 | -0.6169 | 0.22834 | 0.0259 | -2.7017
-16 | -0.5979 | 0.2215 | 0.0213 | -2.6993
-15.5 | -0.5709 | 0.21096 | 0.0189 | -2.7062
-15 | -0.5579 | 0.20761 | 0.0136 | -2.6873
-14.5 | -0.5315 | 0.19669 | 0.0112 | -2.7022
-14 | -0.5133 | 0.19034 | 0.0076 | -2.6968
-13.5 | -0.4933 | 0.18228 | 0.0046 | -2.7063
-13 | -0.4833 | 0.17824 | 0.0007 | -2.7115
-12.5 | -0.4557 | 0.16769 | -0.0009 | -2.7175
-12 | -0.4486 | 0.1629 | -0.0045 | -2.7538
-11.5 | -0.4301 | 0.15541 | -0.0065 | -2.7675
-11 | -0.4083 | 0.14668 | -0.008 | -2.7836
-10.5 | -0.397 | 0.14016 | -0.0103 | -2.8325
-10 | -0.3863 | 0.13376 | -0.0121 | -2.888
-9.5 | -0.3698 | 0.12641 | -0.0131 | -2.9254
-9 | -0.3562 | 0.11958 | -0.014 | -2.9788
-8.5 | -0.3456 | 0.11313 | -0.0148 | -3.0549
-8 | -0.3449 | 0.10798 | -0.0157 | -3.1941
-7.5 | -0.3339 | 0.10107 | -0.0157 | -3.3037
-7 | -0.332 | 0.09583 | -0.0146 | -3.4645
-6.5 | -0.3266 | 0.08994 | -0.0123 | -3.6313
-6 | -0.3093 | 0.08274 | -0.0099 | -3.7382
-5 | -0.3891 | 0.06914 | -0.0259 | -5.6277
-4.5 | -0.396 | 0.06208 | -0.0271 | -6.3789
-4 | -0.3902 | 0.05462 | -0.0298 | -7.1439
-3.5 | -0.3656 | 0.04668 | -0.0339 | -7.832
-3 | -0.3257 | 0.04063 | -0.0357 | -8.0162
-2.5 | -0.2688 | 0.03493 | -0.0384 | -7.6954
-2 | -0.2107 | 0.0314 | -0.0392 | -6.7102
-1.5 | -0.145 | 0.0291 | -0.0405 | -4.9828
-1 | -0.0329 | 0.0256 | -0.0474 | -1.2852
-0.5 | 0.0838 | 0.02592 | -0.0564 | 3.233
0 | 0.1916 | 0.02743 | -0.0654 | 6.9851
0.5 | 0.2885 | 0.02871 | -0.0716 | 10.0488
1 | 0.3704 | 0.02996 | -0.0747 | 12.3632
1.5 | 0.4493 | 0.03112 | -0.0765 | 14.4377
2 | 0.5254 | 0.03215 | -0.077 | 16.3421
2.5 | 0.5778 | 0.0339 | -0.0749 | 17.0442
3 | 0.6435 | 0.0352 | -0.0735 | 18.2812
3.5 | 0.6838 | 0.03777 | -0.0705 | 18.1043
4 | 0.7288 | 0.04026 | -0.0677 | 18.1023
4.5 | 0.7771 | 0.04264 | -0.0648 | 18.2247
5 | 0.8237 | 0.04521 | -0.0617 | 18.2194
5.5 | 0.8439 | 0.04972 | -0.0586 | 16.973
6 | 0.8651 | 0.05435 | -0.0555 | 15.9172
6.5 | 0.8385 | 0.06334 | -0.055 | 13.2381
7 | 0.8353 | 0.07087 | -0.0546 | 11.7864
7.5 | 0.8634 | 0.07614 | -0.0527 | 11.3396
8 | 0.8403 | 0.08584 | -0.0545 | 9.7891
8.5 | 0.8396 | 0.09373 | -0.0549 | 8.9576
9 | 0.8492 | 0.10103 | -0.0548 | 8.4054
9.5 | 0.8431 | 0.10991 | -0.0566 | 7.6708
10.5 | 0.8465 | 0.12712 | -0.06 | 6.6591
11 | 0.8497 | 0.13646 | -0.0627 | 6.2267
11.5 | 0.8489 | 0.14649 | -0.0668 | 5.7949
13 | 0.8739 | 0.18029 | -0.0827 | 4.8472
13.5 | 0.8831 | 0.1874 | -0.0859 | 4.7124
14 | 0.9053 | 0.1973 | -0.0884 | 4.5884
14.5 | 0.9212 | 0.20582 | -0.0917 | 4.4758
15 | 0.9305 | 0.21221 | -0.0958 | 4.3848
15.5 | 0.9468 | 0.22042 | -0.0998 | 4.2954
16 | 0.9651 | 0.22881 | -0.1037 | 4.2179
16.5 | 0.9877 | 0.23838 | -0.107 | 4.1434
17 | 1.0065 | 0.24708 | -0.1116 | 4.0736
17.5 | 1.0247 | 0.25558 | -0.1164 | 4.0093
18 | 1.0456 | 0.26493 | -0.1212 | 3.9467
18.5 | 1.072 | 0.27686 | -0.1246 | 3.872
19 | 1.0881 | 0.28295 | -0.1308 | 3.8456
19.5 | 1.1089 | 0.2923 | -0.1361 | 3.7937
20 | 1.1381 | 0.30678 | -0.1387 | 3.7098

## 9. Re 100k Mach 0.00 (1)
BIGFOIL.COM POLAR EXPORT
MVR22
MVR22 |  |  |  | Cl Max: | 1.203 | at alpha= | 8 | deg
JavaFoil+Calcfoil stall+Eppler ext transition |  |  |  | L/D Max: | 72.104 | at alpha= | 5.5 | deg
Re: | 100000 |  |  | Cd Min: | 0.01022 | at alpha= | -1 | deg
Mach: | 0 |  |  | Cl=0 at alpha= | -2.8814 | deg
|  |  |  | @ Cl=0.1, Cd= | 0.011705
|  |  |  | @ Cl=0.4, Cd= | 0.010584
|  |  |  | @ Cl=0.6, Cd= | 0.011529
alpha (deg) | Cl | Cd | Cm | Cl/Cd
-16.5 | -0.38 | 0.26098 | -0.017 | -1.455
-16 | -0.394 | 0.25616 | -0.017 | -1.54
-15.5 | -0.409 | 0.23761 | -0.017 | -1.722
-15 | -0.423 | 0.21346 | -0.017 | -1.983
-14.5 | -0.437 | 0.19996 | -0.016 | -2.185
-14 | -0.45 | 0.19027 | -0.017 | -2.364
-13.5 | -0.462 | 0.16773 | -0.017 | -2.752
-13 | -0.472 | 0.15481 | -0.017 | -3.047
-12.5 | -0.48 | 0.1492 | -0.017 | -3.217
-12 | -0.486 | 0.13483 | -0.017 | -3.604
-11.5 | -0.489 | 0.12655 | -0.017 | -3.865
-11 | -0.489 | 0.11285 | -0.017 | -4.336
-10.5 | -0.486 | 0.10329 | -0.017 | -4.705
-10 | -0.479 | 0.09823 | -0.017 | -4.875
-9.5 | -0.468 | 0.08586 | -0.018 | -5.448
-9 | -0.453 | 0.07919 | -0.018 | -5.715
-8.5 | -0.433 | 0.07303 | -0.018 | -5.931
-8 | -0.409 | 0.06637 | -0.018 | -6.169
-7.5 | -0.382 | 0.06088 | -0.018 | -6.272
-7 | -0.35 | 0.05797 | -0.018 | -6.046
-6.5 | -0.316 | 0.05204 | -0.019 | -6.067
-6 | -0.278 | 0.04892 | -0.019 | -5.68
-5.5 | -0.237 | 0.04604 | -0.02 | -5.148
-5 | -0.194 | 0.04261 | -0.021 | -4.561
-4.5 | -0.15 | 0.04036 | -0.021 | -3.719
-4 | -0.105 | 0.03811 | -0.023 | -2.748
-3.5 | -0.058 | 0.03642 | -0.025 | -1.605
-3 | -0.014 | 0.01226 | -0.057 | -1.15
-2.5 | 0.045 | 0.01218 | -0.057 | 3.693
-2 | 0.104 | 0.01167 | -0.058 | 8.953
-1.5 | 0.164 | 0.01144 | -0.058 | 14.342
-1 | 0.224 | 0.01022 | -0.058 | 21.886
-0.5 | 0.283 | 0.0103 | -0.059 | 27.479
0 | 0.343 | 0.01042 | -0.059 | 32.917
0.5 | 0.402 | 0.01059 | -0.059 | 37.976
1 | 0.462 | 0.0108 | -0.06 | 42.736
1.5 | 0.521 | 0.01105 | -0.06 | 47.114
2 | 0.58 | 0.01137 | -0.061 | 51.009
2.5 | 0.639 | 0.01184 | -0.061 | 53.937
3 | 0.698 | 0.01226 | -0.061 | 56.877
3.5 | 0.756 | 0.01283 | -0.062 | 58.954
4 | 0.815 | 0.01332 | -0.062 | 61.178
4.5 | 0.872 | 0.01391 | -0.062 | 62.717
5 | 0.93 | 0.0144 | -0.063 | 64.559
5.5 | 0.986 | 0.01368 | -0.063 | 72.104
6 | 1.038 | 0.01806 | -0.063 | 57.461
6.5 | 1.087 | 0.01897 | -0.063 | 57.29
7 | 1.133 | 0.02061 | -0.063 | 54.96
7.5 | 1.172 | 0.02302 | -0.063 | 50.891
8 | 1.203 | 0.02448 | -0.063 | 49.153
8.5 | 1.015 | 0.05677 | -0.021 | 17.877
9 | 1.04 | 0.06091 | -0.018 | 17.081
9.5 | 1.062 | 0.06549 | -0.018 | 16.215
10 | 1.076 | 0.07045 | -0.018 | 15.278
10.5 | 1.084 | 0.07649 | -0.018 | 14.17
11 | 1.085 | 0.08269 | -0.018 | 13.121
11.5 | 1.08 | 0.08945 | -0.017 | 12.076
12 | 1.069 | 0.09786 | -0.018 | 10.928
12.5 | 1.053 | 0.10701 | -0.018 | 9.842
13 | 1.032 | 0.11577 | -0.018 | 8.912

## 10. Re 100k Mach 0.00 (2)
BIGFOIL.COM POLAR EXPORT
MVR22
MVR22 |  |  |  | Cl Max: | 1.295 | at alpha= | 11 | deg
XFOIL ncrit=9 |  |  |  | L/D Max: | 50.3161 | at alpha= | 6.5 | deg
Re: | 100000 |  |  | Cd Min: | 0.24294 | at alpha= | -19.5 | deg
Mach: | 0 |  |  | Cl=0 at alpha= | -2.0072 | deg
|  |  |  | @ Cl=0.1, Cd= | 0.014925
|  |  |  | @ Cl=0.4, Cd= | 0.014228
|  |  |  | @ Cl=0.6, Cd= | 0.014932
alpha (deg) | Cl | Cd | Cm | Cl/Cd
-19.5 | -0.6784 | 0.24294 | 0.0441 | -2.7925
-19 | -0.6602 | 0.23641 | 0.041 | -2.7926
-18.5 | -0.6428 | 0.2303 | 0.0374 | -2.7911
-18 | -0.6261 | 0.2247 | 0.033 | -2.7864
-17.5 | -0.6171 | 0.2233 | 0.0265 | -2.7635
-17 | -0.6144 | 0.22279 | 0.0204 | -2.7578
-16.5 | -0.5779 | 0.20496 | 0.0222 | -2.8196
-16 | -0.5605 | 0.19832 | 0.0196 | -2.8262
-15.5 | -0.5448 | 0.19199 | 0.0164 | -2.8376
-15 | -0.534 | 0.18708 | 0.0116 | -2.8544
-14.5 | -0.5374 | 0.18571 | 0.0052 | -2.8938
-14 | -0.5081 | 0.17262 | 0.0055 | -2.9435
-13.5 | -0.4895 | 0.16534 | 0.0044 | -2.9606
-13 | -0.4792 | 0.15936 | 0.001 | -3.007
-12.5 | -0.4896 | 0.15696 | -0.0065 | -3.1193
-12 | -0.4597 | 0.14519 | -0.0047 | -3.1662
-11.5 | -0.4453 | 0.13836 | -0.0061 | -3.2184
-11 | -0.4468 | 0.13306 | -0.0114 | -3.3579
-10.5 | -0.4542 | 0.12665 | -0.0178 | -3.5863
-10 | -0.4205 | 0.11768 | -0.0139 | -3.5732
-9.5 | -0.4244 | 0.1119 | -0.0195 | -3.7927
-9 | -0.4185 | 0.10385 | -0.0218 | -4.0299
-8.5 | -0.406 | 0.09762 | -0.0225 | -4.159
-8 | -0.4104 | 0.09048 | -0.0261 | -4.5358
-7.5 | -0.4145 | 0.08469 | -0.0292 | -4.8943
-7 | -0.4117 | 0.07747 | -0.0301 | -5.3143
-6.5 | -0.4225 | 0.07005 | -0.0363 | -6.0314
-6 | -0.422 | 0.06413 | -0.0365 | -6.5804
-5.5 | -0.4158 | 0.05867 | -0.0341 | -7.0871
-5 | -0.3899 | 0.03891 | -0.039 | -10.0206
-4.5 | -0.3565 | 0.03195 | -0.0376 | -11.1581
-4 | -0.3115 | 0.02682 | -0.0367 | -11.6145
-3.5 | -0.2575 | 0.02391 | -0.0366 | -10.7696
-3 | -0.1663 | 0.02066 | -0.0438 | -8.0494
-2.5 | -0.0755 | 0.01811 | -0.0509 | -4.169
-2 | 0.0011 | 0.01562 | -0.0553 | 0.070423
-1.5 | 0.1107 | 0.01485 | -0.0636 | 7.4545
-1 | 0.2088 | 0.01465 | -0.0717 | 14.2526
-0.5 | 0.2872 | 0.01443 | -0.0754 | 19.903
0 | 0.3546 | 0.01426 | -0.0766 | 24.8668
0.5 | 0.4123 | 0.01422 | -0.0758 | 28.9944
1 | 0.4651 | 0.01429 | -0.074 | 32.5472
1.5 | 0.5161 | 0.01445 | -0.0719 | 35.7163
2 | 0.5655 | 0.0147 | -0.0697 | 38.4694
2.5 | 0.6145 | 0.01503 | -0.0676 | 40.8849
3 | 0.6644 | 0.01536 | -0.0656 | 43.2552
3.5 | 0.7135 | 0.01579 | -0.0636 | 45.1868
4 | 0.7626 | 0.01625 | -0.0617 | 46.9292
4.5 | 0.8111 | 0.01679 | -0.0598 | 48.3085
5 | 0.8597 | 0.01741 | -0.058 | 49.3797
5.5 | 0.908 | 0.01815 | -0.0563 | 50.0275
6 | 0.9554 | 0.019 | -0.0546 | 50.2842
6.5 | 1.0028 | 0.01993 | -0.0529 | 50.3161
7 | 1.0494 | 0.02089 | -0.0512 | 50.2346
7.5 | 1.092 | 0.02186 | -0.0489 | 49.9543
8 | 1.1344 | 0.02294 | -0.0467 | 49.4507
8.5 | 1.1735 | 0.02419 | -0.0441 | 48.5118
9 | 1.2102 | 0.02561 | -0.0413 | 47.255
9.5 | 1.2402 | 0.02733 | -0.0377 | 45.3787
10 | 1.2668 | 0.02967 | -0.0339 | 42.6963
10.5 | 1.2876 | 0.03223 | -0.0298 | 39.9504
11 | 1.295 | 0.03473 | -0.0247 | 37.2876
11.5 | 1.2938 | 0.03817 | -0.0194 | 33.8957
12 | 1.2868 | 0.04312 | -0.0152 | 29.8423
12.5 | 1.2823 | 0.04907 | -0.012 | 26.1321
13 | 1.2873 | 0.05501 | -0.0096 | 23.4012
13.5 | 1.275 | 0.06228 | -0.0086 | 20.4721
14 | 1.2594 | 0.0703 | -0.0091 | 17.9147
14.5 | 1.2384 | 0.07967 | -0.011 | 15.5441
15 | 1.2046 | 0.09154 | -0.0156 | 13.1593
15.5 | 1.1468 | 0.10927 | -0.0258 | 10.4951
16 | 1.0659 | 0.13636 | -0.0434 | 7.8168

## 11. Re 100k Mach 0.10 (1)
BIGFOIL.COM POLAR EXPORT
MVR22
MVR22 |  |  |  | Cl Max: | 1.206 | at alpha= | 8 | deg
JavaFoil+Calcfoil stall+Eppler ext transition |  |  |  | L/D Max: | 71.922 | at alpha= | 5.5 | deg
Re: | 100000 |  |  | Cd Min: | 0.01024 | at alpha= | -1 | deg
Mach: | 0.1 |  |  | Cl=0 at alpha= | -2.8814 | deg
|  |  |  | @ Cl=0.1, Cd= | 0.011692
|  |  |  | @ Cl=0.4, Cd= | 0.010606
|  |  |  | @ Cl=0.6, Cd= | 0.011518
alpha (deg) | Cl | Cd | Cm | Cl/Cd
-16 | -0.352 | 0.2556 | -0.017 | -1.377
-15.5 | -0.369 | 0.25132 | -0.017 | -1.468
-15 | -0.386 | 0.22561 | -0.017 | -1.71
-14.5 | -0.402 | 0.21642 | -0.017 | -1.858
-14 | -0.418 | 0.19507 | -0.017 | -2.142
-13.5 | -0.433 | 0.17765 | -0.017 | -2.435
-13 | -0.446 | 0.16335 | -0.017 | -2.729
-12.5 | -0.457 | 0.15035 | -0.017 | -3.041
-12 | -0.466 | 0.14125 | -0.017 | -3.301
-11.5 | -0.472 | 0.12678 | -0.017 | -3.726
-11 | -0.476 | 0.11769 | -0.017 | -4.041
-10.5 | -0.475 | 0.10705 | -0.017 | -4.437
-10 | -0.47 | 0.09642 | -0.017 | -4.878
-9.5 | -0.461 | 0.0884 | -0.018 | -5.22
-9 | -0.448 | 0.0808 | -0.018 | -5.546
-8.5 | -0.43 | 0.07362 | -0.018 | -5.843
-8 | -0.408 | 0.06722 | -0.018 | -6.067
-7.5 | -0.381 | 0.06208 | -0.018 | -6.14
-7 | -0.35 | 0.05867 | -0.019 | -5.975
-6.5 | -0.316 | 0.05268 | -0.019 | -6.002
-6 | -0.279 | 0.0494 | -0.019 | -5.639
-5.5 | -0.238 | 0.046 | -0.02 | -5.169
-5 | -0.195 | 0.04285 | -0.021 | -4.552
-4.5 | -0.151 | 0.04039 | -0.022 | -3.732
-4 | -0.105 | 0.03814 | -0.023 | -2.758
-3.5 | -0.059 | 0.03646 | -0.025 | -1.61
-3 | -0.014 | 0.01224 | -0.057 | -1.158
-2.5 | 0.045 | 0.01216 | -0.058 | 3.719
-2 | 0.105 | 0.01165 | -0.058 | 9.01
-1.5 | 0.165 | 0.01149 | -0.058 | 14.352
-1 | 0.225 | 0.01024 | -0.059 | 21.942
-0.5 | 0.284 | 0.01031 | -0.059 | 27.573
0 | 0.345 | 0.01042 | -0.059 | 33.082
0.5 | 0.404 | 0.01062 | -0.06 | 38.064
1 | 0.464 | 0.01081 | -0.06 | 42.934
1.5 | 0.523 | 0.01106 | -0.06 | 47.344
2 | 0.583 | 0.01138 | -0.061 | 51.19
2.5 | 0.642 | 0.01186 | -0.061 | 54.134
3 | 0.701 | 0.01234 | -0.062 | 56.802
3.5 | 0.76 | 0.01287 | -0.062 | 59.05
4 | 0.819 | 0.01338 | -0.062 | 61.18
4.5 | 0.877 | 0.01399 | -0.063 | 62.689
5 | 0.934 | 0.01448 | -0.063 | 64.538
5.5 | 0.989 | 0.01375 | -0.063 | 71.922
6 | 1.042 | 0.01819 | -0.063 | 57.302
6.5 | 1.091 | 0.01914 | -0.064 | 57.018
7 | 1.137 | 0.02077 | -0.064 | 54.754
7.5 | 1.177 | 0.02196 | -0.064 | 53.614
8 | 1.206 | 0.02478 | -0.063 | 48.682
8.5 | 1.018 | 0.05698 | -0.021 | 17.863
9 | 1.043 | 0.06147 | -0.018 | 16.959
9.5 | 1.063 | 0.06678 | -0.018 | 15.92
10 | 1.076 | 0.07142 | -0.018 | 15.065
10.5 | 1.081 | 0.07782 | -0.018 | 13.894
11 | 1.08 | 0.08448 | -0.018 | 12.782
11.5 | 1.072 | 0.09112 | -0.018 | 11.763
12 | 1.058 | 0.09936 | -0.018 | 10.644
12.5 | 1.037 | 0.10899 | -0.018 | 9.516
13 | 1.011 | 0.11854 | -0.018 | 8.532

## 12. Re 100k Mach 0.10 (2)
BIGFOIL.COM POLAR EXPORT
MVR22
MVR22 |  |  |  | Cl Max: | 1.293 | at alpha= | 11 | deg
XFOIL ncrit=9 |  |  |  | L/D Max: | 50.1741 | at alpha= | 6.5 | deg
Re: | 100000 |  |  | Cd Min: | 0.25782 | at alpha= | -20 | deg
Mach: | 0.1 |  |  | Cl=0 at alpha= | -2.0209 | deg
|  |  |  | @ Cl=0.1, Cd= | 0.014988
|  |  |  | @ Cl=0.4, Cd= | 0.014231
|  |  |  | @ Cl=0.6, Cd= | 0.014975
alpha (deg) | Cl | Cd | Cm | Cl/Cd
-20 | -0.7056 | 0.25782 | 0.0447 | -2.7368
-19.5 | -0.68 | 0.24351 | 0.0445 | -2.7925
-19 | -0.6618 | 0.23704 | 0.0413 | -2.7919
-18.5 | -0.6442 | 0.23091 | 0.0376 | -2.7898
-18 | -0.6275 | 0.2255 | 0.033 | -2.7827
-17.5 | -0.6192 | 0.22452 | 0.0263 | -2.7579
-17 | -0.6165 | 0.22398 | 0.0204 | -2.7525
-16.5 | -0.5782 | 0.20537 | 0.0225 | -2.8154
-16 | -0.5609 | 0.19878 | 0.0197 | -2.8217
-15.5 | -0.5452 | 0.19244 | 0.0164 | -2.8331
-15 | -0.5353 | 0.18799 | 0.0113 | -2.8475
-14.5 | -0.5387 | 0.18664 | 0.0049 | -2.8863
-14 | -0.5063 | 0.17274 | 0.0059 | -2.931
-13.5 | -0.4887 | 0.16572 | 0.0044 | -2.949
-13 | -0.4795 | 0.15999 | 0.0006 | -2.9971
-12.5 | -0.4905 | 0.15778 | -0.007 | -3.1088
-12 | -0.4573 | 0.14547 | -0.0044 | -3.1436
-11.5 | -0.4439 | 0.13873 | -0.0062 | -3.1997
-11 | -0.4483 | 0.13388 | -0.0122 | -3.3485
-10.5 | -0.4425 | 0.1257 | -0.0152 | -3.5203
-10 | -0.4183 | 0.11806 | -0.0138 | -3.5431
-9.5 | -0.4265 | 0.11265 | -0.0206 | -3.7861
-9 | -0.4123 | 0.1042 | -0.0208 | -3.9568
-8.5 | -0.4065 | 0.09816 | -0.0233 | -4.1412
-8 | -0.4015 | 0.09099 | -0.0247 | -4.4126
-7.5 | -0.4177 | 0.08519 | -0.0312 | -4.9032
-7 | -0.4075 | 0.07813 | -0.0292 | -5.2157
-6.5 | -0.4196 | 0.07074 | -0.0354 | -5.9316
-5 | -0.3922 | 0.03974 | -0.039 | -9.8691
-4.5 | -0.36 | 0.03268 | -0.0377 | -11.0159
-4 | -0.3156 | 0.02736 | -0.0368 | -11.5351
-3.5 | -0.2564 | 0.02408 | -0.0376 | -10.6478
-3 | -0.1643 | 0.02081 | -0.0448 | -7.8952
-2.5 | -0.0734 | 0.01825 | -0.0518 | -4.0219
-2 | 0.0032 | 0.01579 | -0.0562 | 0.20266
-1.5 | 0.1142 | 0.01487 | -0.0645 | 7.6799
-1 | 0.2142 | 0.01463 | -0.0728 | 14.6411
-0.5 | 0.2913 | 0.01442 | -0.0761 | 20.2011
0 | 0.3577 | 0.01426 | -0.077 | 25.0842
0.5 | 0.4152 | 0.01422 | -0.0761 | 29.1983
1 | 0.4682 | 0.0143 | -0.0742 | 32.7413
1.5 | 0.5181 | 0.01451 | -0.072 | 35.7064
2 | 0.5674 | 0.01478 | -0.0698 | 38.3897
2.5 | 0.6175 | 0.01508 | -0.0677 | 40.9483
3 | 0.668 | 0.01542 | -0.0657 | 43.3204
3.5 | 0.7167 | 0.01588 | -0.0636 | 45.1322
4 | 0.7669 | 0.01633 | -0.0618 | 46.9626
4.5 | 0.8149 | 0.0169 | -0.0597 | 48.2189
5 | 0.8644 | 0.01753 | -0.058 | 49.3098
5.5 | 0.9121 | 0.0183 | -0.0562 | 49.8415
6 | 0.9604 | 0.01915 | -0.0545 | 50.1514
6.5 | 1.0085 | 0.0201 | -0.0528 | 50.1741
7 | 1.0541 | 0.0211 | -0.0509 | 49.9573
7.5 | 1.0975 | 0.02207 | -0.0486 | 49.7281
8 | 1.1397 | 0.02321 | -0.0463 | 49.1038
8.5 | 1.1786 | 0.02447 | -0.0435 | 48.1651
9 | 1.2141 | 0.02598 | -0.0405 | 46.7321
9.5 | 1.2446 | 0.0278 | -0.0369 | 44.7698
10 | 1.27 | 0.03019 | -0.0328 | 42.0669
10.5 | 1.2893 | 0.03279 | -0.0286 | 39.3199
11 | 1.293 | 0.03541 | -0.023 | 36.5151
11.5 | 1.2894 | 0.03918 | -0.0178 | 32.9096
12 | 1.2807 | 0.04448 | -0.0139 | 28.7927
12.5 | 1.2768 | 0.05065 | -0.011 | 25.2083
13 | 1.2791 | 0.05676 | -0.009 | 22.5352
13.5 | 1.2644 | 0.06467 | -0.0084 | 19.5516
14 | 1.2439 | 0.07352 | -0.0097 | 16.9192
14.5 | 1.2154 | 0.08417 | -0.013 | 14.4398
15 | 1.1739 | 0.09791 | -0.0195 | 11.9896
15.5 | 1.109 | 0.11863 | -0.0324 | 9.3484
16 | 1.0554 | 0.14033 | -0.0454 | 7.5208

## 13. Re 100k Mach 0.25 (1)
BIGFOIL.COM POLAR EXPORT
MVR22
MVR22 |  |  |  | Cl Max: | 1.192 | at alpha= | 7.5 | deg
JavaFoil+Calcfoil stall+Eppler ext transition |  |  |  | L/D Max: | 70.751 | at alpha= | 5 | deg
Re: | 100000 |  |  | Cd Min: | 0.01026 | at alpha= | -1 | deg
Mach: | 0.25 |  |  | Cl=0 at alpha= | -2.8771 | deg
|  |  |  | @ Cl=0.1, Cd= | 0.011779
|  |  |  | @ Cl=0.4, Cd= | 0.010603
|  |  |  | @ Cl=0.6, Cd= | 0.011537
alpha (deg) | Cl | Cd | Cm | Cl/Cd
-14 | -0.064 | 0.20135 | -0.019 | -0.318
-13.5 | -0.129 | 0.30543 | -0.019 | -0.423
-13 | -0.194 | 0.26245 | -0.018 | -0.74
-12.5 | -0.243 | 0.22667 | -0.018 | -1.072
-12 | -0.285 | 0.19833 | -0.018 | -1.438
-11.5 | -0.322 | 0.17076 | -0.017 | -1.883
-11 | -0.352 | 0.15406 | -0.017 | -2.287
-10.5 | -0.377 | 0.13218 | -0.018 | -2.852
-10 | -0.395 | 0.12026 | -0.017 | -3.283
-9.5 | -0.405 | 0.10346 | -0.018 | -3.919
-9 | -0.408 | 0.09296 | -0.018 | -4.394
-8.5 | -0.404 | 0.08401 | -0.018 | -4.808
-8 | -0.392 | 0.07335 | -0.018 | -5.343
-7.5 | -0.373 | 0.06658 | -0.018 | -5.603
-7 | -0.348 | 0.06197 | -0.019 | -5.613
-6.5 | -0.317 | 0.05477 | -0.019 | -5.79
-6 | -0.282 | 0.05109 | -0.02 | -5.512
-5.5 | -0.242 | 0.04724 | -0.02 | -5.113
-5 | -0.199 | 0.04367 | -0.021 | -4.553
-4.5 | -0.154 | 0.04076 | -0.022 | -3.78
-4 | -0.108 | 0.03859 | -0.023 | -2.791
-3.5 | -0.06 | 0.03676 | -0.025 | -1.637
-3 | -0.015 | 0.01228 | -0.059 | -1.184
-2.5 | 0.046 | 0.01218 | -0.059 | 3.811
-2 | 0.108 | 0.01172 | -0.06 | 9.202
-1.5 | 0.169 | 0.01154 | -0.06 | 14.671
-1 | 0.231 | 0.01026 | -0.06 | 22.516
-0.5 | 0.292 | 0.01032 | -0.061 | 28.311
0 | 0.354 | 0.01046 | -0.061 | 33.861
0.5 | 0.415 | 0.01065 | -0.061 | 39.002
1 | 0.477 | 0.01088 | -0.062 | 43.801
1.5 | 0.538 | 0.01114 | -0.062 | 48.273
2 | 0.599 | 0.01153 | -0.062 | 51.923
2.5 | 0.66 | 0.01198 | -0.063 | 55.032
3 | 0.72 | 0.01253 | -0.063 | 57.454
3.5 | 0.781 | 0.01309 | -0.064 | 59.649
4 | 0.841 | 0.01363 | -0.064 | 61.691
4.5 | 0.9 | 0.01424 | -0.064 | 63.223
5 | 0.957 | 0.01353 | -0.065 | 70.751
5.5 | 1.013 | 0.01797 | -0.065 | 56.383
6 | 1.067 | 0.01881 | -0.065 | 56.751
6.5 | 1.117 | 0.02046 | -0.065 | 54.579
7 | 1.16 | 0.02177 | -0.065 | 53.269
7.5 | 1.192 | 0.02449 | -0.065 | 48.663
8 | 1.007 | 0.05389 | -0.023 | 18.678
8.5 | 1.031 | 0.05816 | -0.02 | 17.733
9 | 1.051 | 0.06362 | -0.019 | 16.512
9.5 | 1.063 | 0.06857 | -0.018 | 15.503
10 | 1.064 | 0.07534 | -0.018 | 14.118
10.5 | 1.053 | 0.08299 | -0.018 | 12.682
11 | 1.03 | 0.09047 | -0.018 | 11.388
11.5 | 0.997 | 0.10158 | -0.018 | 9.811
12 | 0.952 | 0.11299 | -0.018 | 8.423
12.5 | 0.896 | 0.12957 | -0.018 | 6.917

## 14. Re 100k Mach 0.25 (2)
BIGFOIL.COM POLAR EXPORT
MVR22
MVR22 |  |  |  | Cl Max: | 1.2879 | at alpha= | 10.5 | deg
XFOIL ncrit=9 |  |  |  | L/D Max: | 49.2323 | at alpha= | 6 | deg
Re: | 100000 |  |  | Cd Min: | 0.26506 | at alpha= | 20 | deg
Mach: | 0.25 |  |  | Cl=0 at alpha= | -2.1045 | deg
|  |  |  | @ Cl=0.1, Cd= | 0.015449
|  |  |  | @ Cl=0.4, Cd= | 0.014395
|  |  |  | @ Cl=0.6, Cd= | 0.01523
alpha (deg) | Cl | Cd | Cm | Cl/Cd
-20 | -0.7091 | 0.25442 | 0.0497 | -2.7871
-19.5 | -0.6896 | 0.24716 | 0.0466 | -2.7901
-19 | -0.6708 | 0.24072 | 0.0428 | -2.7866
-18.5 | -0.6524 | 0.23451 | 0.0386 | -2.782
-18 | -0.6378 | 0.23135 | 0.0325 | -2.7569
-17.5 | -0.6316 | 0.2314 | 0.0259 | -2.7295
-17 | -0.6009 | 0.21523 | 0.026 | -2.7919
-16.5 | -0.5815 | 0.20794 | 0.0236 | -2.7965
-16 | -0.5638 | 0.20137 | 0.0202 | -2.7998
-15.5 | -0.5482 | 0.1954 | 0.0161 | -2.8055
-15 | -0.5444 | 0.19359 | 0.0097 | -2.8121
-14.5 | -0.5294 | 0.18501 | 0.0065 | -2.8615
-14 | -0.5015 | 0.17439 | 0.0069 | -2.8757
-13.5 | -0.4862 | 0.16784 | 0.0042 | -2.8968
-13 | -0.4867 | 0.16476 | -0.0019 | -2.954
-12.5 | -0.4699 | 0.15526 | -0.0037 | -3.0265
-12 | -0.4485 | 0.14724 | -0.004 | -3.046
-11.5 | -0.4397 | 0.14103 | -0.0073 | -3.1178
-11 | -0.4547 | 0.13817 | -0.0156 | -3.2909
-10.5 | -0.4197 | 0.12663 | -0.0122 | -3.3144
-10 | -0.4101 | 0.12015 | -0.0146 | -3.4132
-9.5 | -0.4335 | 0.11659 | -0.0249 | -3.7182
-9 | -0.3932 | 0.10633 | -0.019 | -3.6979
-8.5 | -0.4163 | 0.10177 | -0.0286 | -4.0906
-8 | -0.3838 | 0.09328 | -0.0239 | -4.1145
-7.5 | -0.4083 | 0.0872 | -0.0303 | -4.6823
-7 | -0.392 | 0.08092 | -0.0275 | -4.8443
-6.5 | -0.4001 | 0.07421 | -0.0301 | -5.3915
-6 | -0.4128 | 0.06797 | -0.0332 | -6.0733
-5.5 | -0.4173 | 0.06268 | -0.032 | -6.6576
-4.5 | -0.3776 | 0.03704 | -0.0376 | -10.1944
-4 | -0.3379 | 0.03073 | -0.0372 | -10.9958
-3.5 | -0.2513 | 0.02518 | -0.0428 | -9.9801
-3 | -0.1582 | 0.02159 | -0.0494 | -7.3275
-2.5 | -0.0655 | 0.01903 | -0.0559 | -3.4419
-2 | 0.0173 | 0.01652 | -0.0611 | 1.0472
-1.5 | 0.1393 | 0.01494 | -0.0704 | 9.324
-1 | 0.2288 | 0.01471 | -0.076 | 15.554
-0.5 | 0.3047 | 0.0145 | -0.0786 | 21.0138
0 | 0.3693 | 0.01439 | -0.0787 | 25.6637
0.5 | 0.4265 | 0.0144 | -0.0772 | 29.6181
1 | 0.479 | 0.01456 | -0.075 | 32.8984
1.5 | 0.5296 | 0.01482 | -0.0726 | 35.7355
2 | 0.5814 | 0.01509 | -0.0704 | 38.5288
3 | 0.6839 | 0.01586 | -0.066 | 43.1211
3.5 | 0.7362 | 0.01631 | -0.064 | 45.138
4 | 0.7859 | 0.01689 | -0.0618 | 46.5305
4.5 | 0.8372 | 0.01749 | -0.0598 | 47.8674
5 | 0.8866 | 0.01825 | -0.0577 | 48.5808
5.5 | 0.9372 | 0.01909 | -0.0558 | 49.0938
6 | 0.9876 | 0.02006 | -0.0539 | 49.2323
6.5 | 1.0353 | 0.02117 | -0.0518 | 48.9041
7 | 1.0817 | 0.02224 | -0.0493 | 48.6376
7.5 | 1.1258 | 0.02338 | -0.0466 | 48.1523
8 | 1.1674 | 0.02469 | -0.0435 | 47.2823
8.5 | 1.2045 | 0.02623 | -0.04 | 45.9207
9 | 1.2372 | 0.02806 | -0.036 | 44.0912
9.5 | 1.2633 | 0.03048 | -0.0314 | 41.4469
10 | 1.2858 | 0.0334 | -0.0269 | 38.497
10.5 | 1.2879 | 0.03625 | -0.0207 | 35.5283
11 | 1.2784 | 0.04007 | -0.015 | 31.9042
11.5 | 1.2673 | 0.04555 | -0.0114 | 27.8222
12 | 1.2535 | 0.05238 | -0.0094 | 23.9309
12.5 | 1.2428 | 0.05983 | -0.0084 | 20.7722
13 | 1.2207 | 0.06925 | -0.0095 | 17.6274
13.5 | 1.1931 | 0.07992 | -0.0127 | 14.9287
14 | 1.1565 | 0.09285 | -0.0186 | 12.4556
14.5 | 1.0941 | 0.11277 | -0.031 | 9.702
15 | 1.0348 | 0.13541 | -0.045 | 7.642
16 | 0.9526 | 0.186 | -0.0732 | 5.1215
16.5 | 0.9536 | 0.19878 | -0.0799 | 4.7973
17 | 0.95 | 0.21793 | -0.0906 | 4.3592
17.5 | 0.9615 | 0.22595 | -0.0955 | 4.2554
18 | 0.9854 | 0.23584 | -0.0966 | 4.1783
18.5 | 0.9897 | 0.24191 | -0.1047 | 4.0912
19 | 1.0252 | 0.255 | -0.1024 | 4.0204
19.5 | 1.0194 | 0.2579 | -0.1142 | 3.9527
20 | 1.036 | 0.26506 | -0.1186 | 3.9085

## 15. Re 100k Mach 0.50 (1)
BIGFOIL.COM POLAR EXPORT
MVR22
MVR22 |  |  |  | Cl Max: | 1.238 | at alpha= | 20 | deg
JavaFoil+Calcfoil stall+Eppler ext transition |  |  |  | L/D Max: | 58.854 | at alpha= | 3 | deg
Re: | 100000 |  |  | Cd Min: | 0.01068 | at alpha= | -0.5 | deg
Mach: | 0.5 |  |  | Cl=0 at alpha= | -2.9 | deg
|  |  |  | @ Cl=0.1, Cd= | 0.012522
|  |  |  | @ Cl=0.4, Cd= | 0.010896
|  |  |  | @ Cl=0.6, Cd= | 0.011962
alpha (deg) | Cl | Cd | Cm | Cl/Cd
-20 | -0.931 | 0.3355 | -0.031 | -2.774
-19.5 | -0.904 | 0.32856 | -0.03 | -2.751
-19 | -0.878 | 0.32207 | -0.031 | -2.725
-18.5 | -0.851 | 0.32255 | -0.031 | -2.639
-18 | -0.825 | 0.31475 | -0.031 | -2.621
-17.5 | -0.798 | 0.30992 | -0.031 | -2.576
-17 | -0.772 | 0.29302 | -0.031 | -2.634
-16.5 | -0.745 | 0.30373 | -0.031 | -2.454
-16 | -0.716 | 0.2648 | -0.029 | -2.704
-15.5 | -0.689 | 0.26526 | -0.029 | -2.598
-15 | -0.662 | 0.25798 | -0.029 | -2.568
-14.5 | -0.636 | 0.25524 | -0.029 | -2.49
-14 | -0.609 | 0.25279 | -0.029 | -2.407
-13.5 | -0.582 | 0.24911 | -0.029 | -2.335
-13 | -0.555 | 0.24552 | -0.029 | -2.259
-12.5 | -0.526 | 0.21223 | -0.027 | -2.48
-12 | -0.499 | 0.20564 | -0.027 | -2.428
-11.5 | -0.472 | 0.20162 | -0.028 | -2.342
-11 | -0.445 | 0.20601 | -0.027 | -2.16
-10.5 | -0.418 | 0.19549 | -0.028 | -2.138
-10 | -0.39 | 0.18245 | -0.026 | -2.138
-9.5 | -0.363 | 0.18525 | -0.026 | -1.958
-9 | -0.336 | 0.17975 | -0.026 | -1.866
-8.5 | -0.308 | 0.15758 | -0.026 | -1.956
-8 | -0.281 | 0.15588 | -0.024 | -1.8
-7.5 | -0.253 | 0.15637 | -0.024 | -1.62
-7 | -0.226 | 0.13241 | -0.024 | -1.706
-6.5 | -0.198 | 0.12009 | -0.022 | -1.652
-6 | -0.171 | 0.11546 | -0.023 | -1.482
-5.5 | -0.222 | 0.06421 | -0.022 | -3.46
-5 | -0.203 | 0.05172 | -0.022 | -3.93
-4.5 | -0.164 | 0.04497 | -0.023 | -3.652
-4 | -0.117 | 0.04128 | -0.024 | -2.841
-3.5 | -0.066 | 0.03843 | -0.025 | -1.724
-3 | -0.013 | 0.03617 | -0.028 | -0.359
-2.5 | 0.052 | 0.0126 | -0.066 | 4.105
-2 | 0.12 | 0.01249 | -0.067 | 9.637
-1.5 | 0.189 | 0.01204 | -0.067 | 15.713
-1 | 0.258 | 0.01185 | -0.068 | 21.775
-0.5 | 0.327 | 0.01068 | -0.068 | 30.58
0 | 0.396 | 0.01088 | -0.068 | 36.388
0.5 | 0.464 | 0.01116 | -0.069 | 41.612
1 | 0.533 | 0.01142 | -0.069 | 46.623
1.5 | 0.601 | 0.01197 | -0.069 | 50.183
2 | 0.669 | 0.01243 | -0.07 | 53.796
2.5 | 0.736 | 0.01306 | -0.07 | 56.4
3 | 0.804 | 0.01366 | -0.071 | 58.854
3.5 | 0.868 | 0.01706 | -0.071 | 50.911
4 | 0.933 | 0.01786 | -0.071 | 52.228
4.5 | 0.996 | 0.01873 | -0.071 | 53.162
5 | 1.057 | 0.01976 | -0.072 | 53.49
5.5 | 1.113 | 0.02106 | -0.072 | 52.865
6 | 1.163 | 0.02349 | -0.071 | 49.519
6.5 | 1.197 | 0.0257 | -0.071 | 46.571
7 | 1.216 | 0.03004 | -0.07 | 40.468
7.5 | 1.027 | 0.05436 | -0.021 | 18.894
8 | 0.997 | 0.0624 | -0.02 | 15.971
8.5 | 0.776 | 0.06837 | -0.022 | 11.356
9 | 0.645 | 0.09058 | -0.022 | 7.121
9.5 | 0.672 | 0.14791 | -0.024 | 4.542
10 | 0.698 | 0.1485 | -0.025 | 4.703
10.5 | 0.725 | 0.17393 | -0.028 | 4.17
11 | 0.752 | 0.18825 | -0.031 | 3.997
11.5 | 0.78 | 0.21585 | -0.034 | 3.613
12 | 0.808 | 0.22572 | -0.037 | 3.579
12.5 | 0.834 | 0.23523 | -0.037 | 3.547
13 | 0.861 | 0.24132 | -0.038 | 3.566
13.5 | 0.887 | 0.25538 | -0.039 | 3.475
14 | 0.916 | 0.26603 | -0.041 | 3.442
14.5 | 0.942 | 0.28409 | -0.042 | 3.315
15 | 0.968 | 0.28726 | -0.042 | 3.37
15.5 | 0.995 | 0.2908 | -0.043 | 3.421
16 | 1.023 | 0.3187 | -0.045 | 3.211
16.5 | 1.049 | 0.32118 | -0.046 | 3.267
17 | 1.075 | 0.33418 | -0.046 | 3.218
17.5 | 1.105 | 0.34379 | -0.049 | 3.214
18 | 1.131 | 0.3509 | -0.049 | 3.224
18.5 | 1.157 | 0.35642 | -0.05 | 3.246
19 | 1.183 | 0.37312 | -0.05 | 3.17
19.5 | 1.211 | 0.38347 | -0.052 | 3.159
20 | 1.238 | 0.39269 | -0.053 | 3.153

## 16. Re 100k Mach 0.50 (2)
BIGFOIL.COM POLAR EXPORT
MVR22
MVR22 |  |  |  | Cl Max: | 1.2349 | at alpha= | 9 | deg
XFOIL ncrit=9 |  |  |  | L/D Max: | 44.4989 | at alpha= | 5 | deg
Re: | 100000 |  |  | Cd Min: | 0.27586 | at alpha= | -20 | deg
Mach: | 0.5 |  |  | Cl=0 at alpha= | -2.3133 | deg
|  |  |  | @ Cl=0.1, Cd= | 0.01766
|  |  |  | @ Cl=0.4, Cd= | 0.015309
|  |  |  | @ Cl=0.6, Cd= | 0.016443
alpha (deg) | Cl | Cd | Cm | Cl/Cd
-20 | -0.7658 | 0.27586 | 0.0596 | -2.776
-19.5 | -0.743 | 0.26851 | 0.0542 | -2.7671
-19 | -0.7239 | 0.26569 | 0.0468 | -2.7246
-18.5 | -0.7033 | 0.25819 | 0.0416 | -2.724
-18 | -0.6757 | 0.24493 | 0.0396 | -2.7587
-17.5 | -0.6527 | 0.23691 | 0.0356 | -2.7551
-17 | -0.6303 | 0.22935 | 0.0311 | -2.7482
-16.5 | -0.6101 | 0.22327 | 0.0257 | -2.7326
-16 | -0.5991 | 0.22198 | 0.0186 | -2.6989
-15.5 | -0.5696 | 0.20799 | 0.0168 | -2.7386
-15 | -0.5452 | 0.19891 | 0.0145 | -2.7409
-14.5 | -0.5243 | 0.19151 | 0.0108 | -2.7377
-14 | -0.5131 | 0.18782 | 0.0046 | -2.7319
-13.5 | -0.4915 | 0.17803 | 0.002 | -2.7608
-13 | -0.4675 | 0.16932 | 0.0003 | -2.761
-12.5 | -0.4519 | 0.16277 | -0.0035 | -2.7763
-12 | -0.4596 | 0.16174 | -0.0106 | -2.8416
-11.5 | -0.4196 | 0.14772 | -0.0092 | -2.8405
-11 | -0.404 | 0.14077 | -0.0117 | -2.8699
-10.5 | -0.4174 | 0.13881 | -0.0193 | -3.007
-10 | -0.3774 | 0.12646 | -0.0167 | -2.9843
-9.5 | -0.3862 | 0.12291 | -0.0229 | -3.1421
-9 | -0.3546 | 0.11284 | -0.0211 | -3.1425
-8.5 | -0.377 | 0.11016 | -0.0292 | -3.4223
-8 | -0.3366 | 0.09951 | -0.0252 | -3.3826
-7.5 | -0.3464 | 0.09404 | -0.0296 | -3.6835
-7 | -0.3309 | 0.08725 | -0.0285 | -3.7926
-6.5 | -0.3393 | 0.08153 | -0.0283 | -4.1617
-5.5 | -0.376 | 0.07288 | -0.0213 | -5.1592
-5 | -0.4106 | 0.06922 | -0.0189 | -5.9318
-4.5 | -0.4017 | 0.05475 | -0.0333 | -7.337
-4 | -0.3227 | 0.04061 | -0.0512 | -7.9463
-3.5 | -0.2331 | 0.03112 | -0.0613 | -7.4904
-3 | -0.1372 | 0.02537 | -0.0674 | -5.408
-2.5 | -0.0376 | 0.02174 | -0.0723 | -1.7295
-2 | 0.0631 | 0.01877 | -0.0775 | 3.3617
-1.5 | 0.1346 | 0.01662 | -0.077 | 8.0987
-1 | 0.2809 | 0.01527 | -0.0874 | 18.3955
-0.5 | 0.3473 | 0.01525 | -0.0863 | 22.7738
0 | 0.4101 | 0.01532 | -0.0842 | 26.7689
0.5 | 0.4663 | 0.0156 | -0.0812 | 29.891
1 | 0.5245 | 0.01589 | -0.0784 | 33.0082
1.5 | 0.5821 | 0.01629 | -0.0755 | 35.7336
2 | 0.6394 | 0.01678 | -0.0728 | 38.1049
2.5 | 0.6971 | 0.01737 | -0.07 | 40.1324
3 | 0.7544 | 0.01806 | -0.0673 | 41.7719
3.5 | 0.8119 | 0.01885 | -0.0645 | 43.0716
4 | 0.8678 | 0.01979 | -0.0616 | 43.8504
4.5 | 0.9252 | 0.0208 | -0.0588 | 44.4808
5 | 0.9812 | 0.02205 | -0.0557 | 44.4989
5.5 | 1.0333 | 0.02359 | -0.0523 | 43.8025
6 | 1.0836 | 0.02535 | -0.0485 | 42.7456
6.5 | 1.1313 | 0.02716 | -0.0441 | 41.6532
7 | 1.1761 | 0.02895 | -0.0392 | 40.6252
7.5 | 1.2057 | 0.03145 | -0.0331 | 38.337
8 | 1.2283 | 0.0344 | -0.0267 | 35.7064
8.5 | 1.2323 | 0.03813 | -0.0196 | 32.3184
9 | 1.2349 | 0.04254 | -0.0138 | 29.0291
9.5 | 1.2127 | 0.04929 | -0.0106 | 24.6034
10 | 1.1409 | 0.06281 | -0.0152 | 18.1643
10.5 | 1.0299 | 0.08612 | -0.0298 | 11.9589
11 | 0.9961 | 0.10025 | -0.0362 | 9.9362
11.5 | 0.95 | 0.11798 | -0.046 | 8.0522
12 | 0.9418 | 0.12948 | -0.0505 | 7.2737
12.5 | 0.9308 | 0.14192 | -0.0568 | 6.5586
13 | 0.9324 | 0.15276 | -0.0615 | 6.1037
13.5 | 0.9458 | 0.16095 | -0.0639 | 5.8764
14 | 0.9373 | 0.17455 | -0.0728 | 5.3698

## 17. Re 250k Mach 0.00 (1)
BIGFOIL.COM POLAR EXPORT
MVR22
MVR22 |  |  |  | Cl Max: | 1.27 | at alpha= | 9 | deg
JavaFoil+Calcfoil stall+Eppler ext transition |  |  |  | L/D Max: | 89.358 | at alpha= | 6.5 | deg
Re: | 250000 |  |  | Cd Min: | 0.00717 | at alpha= | -1 | deg
Mach: | 0 |  |  | Cl=0 at alpha= | -2.8814 | deg
|  |  |  | @ Cl=0.1, Cd= | 0.0089795
|  |  |  | @ Cl=0.4, Cd= | 0.0075149
|  |  |  | @ Cl=0.6, Cd= | 0.0083361
alpha (deg) | Cl | Cd | Cm | Cl/Cd
-16.5 | -0.38 | 0.17964 | -0.018 | -2.114
-16 | -0.395 | 0.19556 | -0.018 | -2.017
-15.5 | -0.409 | 0.18224 | -0.018 | -2.245
-15 | -0.423 | 0.16483 | -0.018 | -2.569
-14.5 | -0.437 | 0.16504 | -0.017 | -2.649
-14 | -0.45 | 0.15311 | -0.018 | -2.939
-13.5 | -0.462 | 0.13583 | -0.018 | -3.399
-13 | -0.472 | 0.1289 | -0.018 | -3.66
-12.5 | -0.48 | 0.12281 | -0.017 | -3.909
-12 | -0.486 | 0.10958 | -0.018 | -4.435
-11.5 | -0.489 | 0.10379 | -0.018 | -4.713
-11 | -0.489 | 0.09496 | -0.018 | -5.153
-10.5 | -0.486 | 0.08885 | -0.018 | -5.47
-10 | -0.479 | 0.07994 | -0.018 | -5.991
-9.5 | -0.468 | 0.07288 | -0.018 | -6.419
-9 | -0.453 | 0.06811 | -0.018 | -6.645
-8.5 | -0.433 | 0.0627 | -0.018 | -6.908
-8 | -0.409 | 0.05864 | -0.018 | -6.984
-7.5 | -0.382 | 0.05403 | -0.019 | -7.068
-7 | -0.35 | 0.05115 | -0.019 | -6.852
-6.5 | -0.316 | 0.04723 | -0.019 | -6.686
-6 | -0.278 | 0.04432 | -0.02 | -6.271
-5.5 | -0.237 | 0.04169 | -0.021 | -5.687
-5 | -0.194 | 0.03912 | -0.022 | -4.97
-4.5 | -0.15 | 0.03706 | -0.023 | -4.054
-4 | -0.13 | 0.01003 | -0.057 | -12.997
-3.5 | -0.073 | 0.00989 | -0.057 | -7.346
-3 | -0.014 | 0.00977 | -0.057 | -1.444
-2.5 | 0.045 | 0.00966 | -0.057 | 4.659
-2 | 0.104 | 0.00893 | -0.058 | 11.692
-1.5 | 0.164 | 0.00871 | -0.058 | 18.822
-1 | 0.224 | 0.00717 | -0.058 | 31.167
-0.5 | 0.283 | 0.00725 | -0.059 | 39.035
0 | 0.343 | 0.00737 | -0.059 | 46.514
0.5 | 0.402 | 0.00752 | -0.059 | 53.486
1 | 0.462 | 0.00769 | -0.06 | 60.006
1.5 | 0.521 | 0.00791 | -0.06 | 65.831
2 | 0.58 | 0.00817 | -0.061 | 71.017
2.5 | 0.639 | 0.00866 | -0.061 | 73.796
3 | 0.698 | 0.00903 | -0.061 | 77.232
3.5 | 0.756 | 0.00954 | -0.062 | 79.304
4 | 0.815 | 0.00999 | -0.062 | 81.549
4.5 | 0.872 | 0.01046 | -0.062 | 83.438
5 | 0.93 | 0.01083 | -0.063 | 85.858
5.5 | 0.986 | 0.01117 | -0.063 | 88.313
6 | 1.042 | 0.01168 | -0.063 | 89.247
6.5 | 1.094 | 0.01224 | -0.064 | 89.358
7 | 1.143 | 0.01353 | -0.064 | 84.488
7.5 | 1.179 | 0.01893 | -0.064 | 62.275
8 | 1.217 | 0.01997 | -0.064 | 60.949
8.5 | 1.248 | 0.02125 | -0.064 | 58.701
9 | 1.27 | 0.02273 | -0.064 | 55.849
9.5 | 1.062 | 0.06079 | -0.02 | 17.474
10 | 1.076 | 0.06508 | -0.019 | 16.541
10.5 | 1.084 | 0.06998 | -0.019 | 15.487
11 | 1.085 | 0.0748 | -0.018 | 14.507
11.5 | 1.08 | 0.08114 | -0.018 | 13.313
12 | 1.069 | 0.08638 | -0.018 | 12.381
12.5 | 1.053 | 0.09327 | -0.018 | 11.292
13 | 1.032 | 0.10015 | -0.019 | 10.304
13.5 | 1.006 | 0.10832 | -0.019 | 9.288
14 | 0.976 | 0.11824 | -0.018 | 8.258

## 18. Re 250k Mach 0.00 (2)
BIGFOIL.COM POLAR EXPORT
MVR22
MVR22 |  |  |  | Cl Max: | 1.3391 | at alpha= | 11.5 | deg
XFOIL ncrit=9 |  |  |  | L/D Max: | 75.5546 | at alpha= | 5.5 | deg
Re: | 250000 |  |  | Cd Min: | 0.24738 | at alpha= | -20 | deg
Mach: | 0 |  |  | Cl=0 at alpha= | -2.9576 | deg
|  |  |  | @ Cl=0.1, Cd= | 0.0093105
|  |  |  | @ Cl=0.4, Cd= | 0.0082332
|  |  |  | @ Cl=0.6, Cd= | 0.0091991
alpha (deg) | Cl | Cd | Cm | Cl/Cd
-20 | -0.6957 | 0.24738 | 0.0488 | -2.8123
-19.5 | -0.6782 | 0.24109 | 0.0457 | -2.8131
-19 | -0.6607 | 0.23499 | 0.042 | -2.8116
-18.5 | -0.6435 | 0.22874 | 0.0383 | -2.8132
-18 | -0.6262 | 0.2223 | 0.0345 | -2.8169
-17.5 | -0.6092 | 0.2158 | 0.0302 | -2.823
-17 | -0.5967 | 0.21041 | 0.0242 | -2.8359
-16.5 | -0.5857 | 0.20401 | 0.0194 | -2.8709
-16 | -0.5624 | 0.19511 | 0.0197 | -2.8825
-15.5 | -0.5464 | 0.18878 | 0.017 | -2.8944
-15 | -0.5313 | 0.18223 | 0.0139 | -2.9155
-14.5 | -0.5207 | 0.17594 | 0.0085 | -2.9595
-14 | -0.5162 | 0.17011 | 0.003 | -3.0345
-13.5 | -0.5003 | 0.16062 | 0.0017 | -3.1148
-13 | -0.4817 | 0.15376 | 0.0013 | -3.1328
-12.5 | -0.4688 | 0.14718 | -0.0009 | -3.1852
-12 | -0.4579 | 0.14024 | -0.0037 | -3.2651
-11.5 | -0.4532 | 0.13305 | -0.0087 | -3.4062
-11 | -0.4516 | 0.12553 | -0.0153 | -3.5975
-10.5 | -0.4456 | 0.11613 | -0.0166 | -3.8371
-10 | -0.4286 | 0.11029 | -0.0161 | -3.8861
-9.5 | -0.4188 | 0.10377 | -0.0184 | -4.0358
-9 | -0.4207 | 0.09541 | -0.0266 | -4.4094
-8.5 | -0.4258 | 0.08654 | -0.0357 | -4.9203
-8 | -0.4354 | 0.07721 | -0.0366 | -5.6392
-7.5 | -0.4296 | 0.07154 | -0.037 | -6.005
-7 | -0.43 | 0.06442 | -0.0394 | -6.6749
-6.5 | -0.4356 | 0.0566 | -0.0403 | -7.6961
-6 | -0.4261 | 0.04455 | -0.0451 | -9.5645
-5.5 | -0.3644 | 0.02591 | -0.0512 | -14.0641
-5 | -0.2928 | 0.02049 | -0.0551 | -14.2899
-4.5 | -0.2185 | 0.01688 | -0.059 | -12.9443
-4 | -0.1389 | 0.01455 | -0.0636 | -9.5464
-3.5 | -0.0687 | 0.01284 | -0.0662 | -5.3505
-3 | -0.005 | 0.01127 | -0.0674 | -0.44366
-2.5 | 0.0539 | 0.01007 | -0.068 | 5.3525
-2 | 0.1061 | 0.00921 | -0.0669 | 11.5201
-1.5 | 0.1458 | 0.008 | -0.0623 | 18.225
-1 | 0.2464 | 0.0079 | -0.0697 | 31.1899
-0.5 | 0.313 | 0.00796 | -0.0718 | 39.3216
0 | 0.363 | 0.0081 | -0.0704 | 44.8148
0.5 | 0.413 | 0.00828 | -0.0691 | 49.8792
1 | 0.4631 | 0.00848 | -0.0677 | 54.6108
1.5 | 0.5129 | 0.00872 | -0.0662 | 58.8188
2 | 0.5626 | 0.00898 | -0.0648 | 62.6503
2.5 | 0.6121 | 0.00927 | -0.0633 | 66.0302
3 | 0.6615 | 0.00959 | -0.0618 | 68.9781
3.5 | 0.7104 | 0.00996 | -0.0603 | 71.3253
4 | 0.7593 | 0.01038 | -0.0589 | 73.1503
4.5 | 0.8083 | 0.01086 | -0.0576 | 74.4291
5 | 0.8571 | 0.01139 | -0.0563 | 75.2502
5.5 | 0.9059 | 0.01199 | -0.055 | 75.5546
6 | 0.9542 | 0.01263 | -0.0537 | 75.5503
6.5 | 1.0013 | 0.01331 | -0.0524 | 75.2292
7 | 1.0484 | 0.01401 | -0.051 | 74.8323
7.5 | 1.095 | 0.01476 | -0.0497 | 74.187
8 | 1.14 | 0.01561 | -0.0481 | 73.0301
8.5 | 1.1842 | 0.0165 | -0.0465 | 71.7697
9 | 1.2245 | 0.01767 | -0.0445 | 69.2982
9.5 | 1.2604 | 0.01921 | -0.0422 | 65.6117
10 | 1.2922 | 0.02103 | -0.0393 | 61.4456
10.5 | 1.3211 | 0.02293 | -0.0362 | 57.6145
11 | 1.3388 | 0.02531 | -0.0318 | 52.8961
11.5 | 1.3391 | 0.02908 | -0.0261 | 46.0488
12 | 1.3346 | 0.03364 | -0.0221 | 39.673
12.5 | 1.3348 | 0.03848 | -0.0199 | 34.6881
13 | 1.3326 | 0.04412 | -0.0193 | 30.204
13.5 | 1.3173 | 0.05171 | -0.0194 | 25.4748
14 | 1.3072 | 0.05903 | -0.0198 | 22.1447
14.5 | 1.2991 | 0.0664 | -0.0207 | 19.5648
15 | 1.2894 | 0.07432 | -0.022 | 17.3493
15.5 | 1.2777 | 0.08292 | -0.0241 | 15.4088
16 | 1.2629 | 0.09252 | -0.0271 | 13.65
16.5 | 1.2441 | 0.10338 | -0.0313 | 12.0342

## 19. Re 250k Mach 0.10 (1)
BIGFOIL.COM POLAR EXPORT
MVR22
MVR22 |  |  |  | Cl Max: | 1.27 | at alpha= | 9 | deg
JavaFoil+Calcfoil stall+Eppler ext transition |  |  |  | L/D Max: | 92.599 | at alpha= | 7 | deg
Re: | 250000 |  |  | Cd Min: | 0.00717 | at alpha= | -1 | deg
Mach: | 0.1 |  |  | Cl=0 at alpha= | -2.8814 | deg
|  |  |  | @ Cl=0.1, Cd= | 0.0089983
|  |  |  | @ Cl=0.4, Cd= | 0.0075098
|  |  |  | @ Cl=0.6, Cd= | 0.0083298
alpha (deg) | Cl | Cd | Cm | Cl/Cd
-16 | -0.352 | 0.17018 | -0.018 | -2.07
-15.5 | -0.369 | 0.1898 | -0.018 | -1.945
-15 | -0.386 | 0.15748 | -0.018 | -2.451
-14.5 | -0.402 | 0.17364 | -0.018 | -2.317
-14 | -0.418 | 0.16011 | -0.018 | -2.611
-13.5 | -0.433 | 0.14426 | -0.018 | -3
-13 | -0.446 | 0.13193 | -0.018 | -3.38
-12.5 | -0.457 | 0.12526 | -0.018 | -3.651
-12 | -0.466 | 0.11206 | -0.018 | -4.161
-11.5 | -0.473 | 0.10709 | -0.018 | -4.413
-11 | -0.476 | 0.09698 | -0.018 | -4.904
-10.5 | -0.475 | 0.09058 | -0.018 | -5.244
-10 | -0.47 | 0.08114 | -0.018 | -5.798
-9.5 | -0.461 | 0.07441 | -0.018 | -6.202
-9 | -0.448 | 0.06851 | -0.018 | -6.541
-8.5 | -0.43 | 0.06406 | -0.018 | -6.716
-8 | -0.408 | 0.05898 | -0.018 | -6.915
-7.5 | -0.381 | 0.05492 | -0.019 | -6.941
-7 | -0.351 | 0.05119 | -0.019 | -6.848
-6.5 | -0.316 | 0.04726 | -0.019 | -6.691
-6 | -0.279 | 0.0447 | -0.02 | -6.234
-5.5 | -0.238 | 0.04173 | -0.02 | -5.7
-5 | -0.195 | 0.03916 | -0.022 | -4.983
-4.5 | -0.151 | 0.03712 | -0.024 | -4.066
-4 | -0.131 | 0.01 | -0.057 | -13.088
-3.5 | -0.073 | 0.00987 | -0.057 | -7.395
-3 | -0.014 | 0.00976 | -0.057 | -1.453
-2.5 | 0.045 | 0.00964 | -0.058 | 4.693
-2 | 0.105 | 0.00894 | -0.058 | 11.743
-1.5 | 0.165 | 0.00871 | -0.058 | 18.921
-1 | 0.225 | 0.00717 | -0.059 | 31.325
-0.5 | 0.284 | 0.00725 | -0.059 | 39.245
0 | 0.345 | 0.00737 | -0.059 | 46.743
0.5 | 0.404 | 0.00752 | -0.06 | 53.76
1 | 0.464 | 0.00772 | -0.06 | 60.088
1.5 | 0.523 | 0.00794 | -0.06 | 65.961
2 | 0.583 | 0.00818 | -0.061 | 71.216
2.5 | 0.642 | 0.0087 | -0.061 | 73.825
3 | 0.701 | 0.00909 | -0.062 | 77.115
3.5 | 0.76 | 0.00957 | -0.062 | 79.421
4 | 0.819 | 0.01001 | -0.062 | 81.762
4.5 | 0.877 | 0.01051 | -0.063 | 83.388
5 | 0.934 | 0.01085 | -0.063 | 86.092
5.5 | 0.991 | 0.01124 | -0.063 | 88.203
6 | 1.047 | 0.01177 | -0.064 | 89.005
6.5 | 1.099 | 0.01237 | -0.064 | 88.819
7 | 1.145 | 0.01237 | -0.064 | 92.599
7.5 | 1.188 | 0.01679 | -0.064 | 70.725
8 | 1.221 | 0.02021 | -0.064 | 60.408
8.5 | 1.249 | 0.02151 | -0.064 | 58.07
9 | 1.27 | 0.02304 | -0.064 | 55.125
9.5 | 1.063 | 0.06123 | -0.019 | 17.363
10 | 1.076 | 0.06584 | -0.019 | 16.341
10.5 | 1.081 | 0.07 | -0.019 | 15.445
11 | 1.08 | 0.07541 | -0.018 | 14.319
11.5 | 1.072 | 0.08183 | -0.018 | 13.099
12 | 1.058 | 0.08823 | -0.018 | 11.986
12.5 | 1.037 | 0.09441 | -0.018 | 10.986
13 | 1.011 | 0.10173 | -0.019 | 9.943
13.5 | 0.981 | 0.11072 | -0.019 | 8.86
14 | 0.947 | 0.12218 | -0.018 | 7.747

## 20. Re 250k Mach 0.10 (2)
BIGFOIL.COM POLAR EXPORT
MVR22
MVR22 |  |  |  | Cl Max: | 1.3385 | at alpha= | 11 | deg
XFOIL ncrit=9 |  |  |  | L/D Max: | 75.2397 | at alpha= | 5.5 | deg
Re: | 250000 |  |  | Cd Min: | 0.24805 | at alpha= | -20 | deg
Mach: | 0.1 |  |  | Cl=0 at alpha= | -2.9648 | deg
|  |  |  | @ Cl=0.1, Cd= | 0.0093885
|  |  |  | @ Cl=0.4, Cd= | 0.008246
|  |  |  | @ Cl=0.6, Cd= | 0.0092184
alpha (deg) | Cl | Cd | Cm | Cl/Cd
-20 | -0.6975 | 0.24805 | 0.0493 | -2.8119
-19.5 | -0.6798 | 0.2418 | 0.046 | -2.8114
-19 | -0.6622 | 0.23565 | 0.0423 | -2.8101
-18.5 | -0.6448 | 0.22934 | 0.0385 | -2.8115
-18 | -0.6273 | 0.22286 | 0.0347 | -2.8148
-17.5 | -0.6103 | 0.21639 | 0.0301 | -2.8204
-17 | -0.5979 | 0.21108 | 0.0242 | -2.8326
-16.5 | -0.5828 | 0.20322 | 0.0207 | -2.8678
-16 | -0.5626 | 0.19563 | 0.0199 | -2.8758
-15.5 | -0.5464 | 0.18924 | 0.0171 | -2.8873
-15 | -0.5312 | 0.18264 | 0.0139 | -2.9085
-14.5 | -0.5212 | 0.17653 | 0.0082 | -2.9525
-14 | -0.5162 | 0.17065 | 0.0029 | -3.0249
-13.5 | -0.4976 | 0.16095 | 0.0023 | -3.0916
-13 | -0.4804 | 0.15422 | 0.0014 | -3.115
-12.5 | -0.4675 | 0.14759 | -0.0009 | -3.1676
-12 | -0.4565 | 0.14062 | -0.0037 | -3.2463
-11.5 | -0.4533 | 0.13353 | -0.0093 | -3.3947
-11 | -0.4501 | 0.12603 | -0.0154 | -3.5714
-10.5 | -0.4419 | 0.11685 | -0.0159 | -3.7818
-10 | -0.4256 | 0.11087 | -0.0159 | -3.8387
-9.5 | -0.4163 | 0.10425 | -0.0184 | -3.9933
-9 | -0.4194 | 0.09585 | -0.0275 | -4.3756
-8.5 | -0.4228 | 0.08715 | -0.0356 | -4.8514
-8 | -0.4256 | 0.07899 | -0.0338 | -5.388
-7.5 | -0.424 | 0.07295 | -0.0353 | -5.8122
-7 | -0.4261 | 0.06559 | -0.0385 | -6.4964
-6.5 | -0.4332 | 0.05751 | -0.0402 | -7.5326
-6 | -0.4255 | 0.0455 | -0.0452 | -9.3516
-5.5 | -0.359 | 0.03835 | -0.0526 | -9.3611
-5 | -0.2929 | 0.02085 | -0.0559 | -14.048
-4.5 | -0.2187 | 0.01706 | -0.0597 | -12.8195
-4 | -0.1394 | 0.01471 | -0.0641 | -9.4765
-3.5 | -0.0696 | 0.01291 | -0.0665 | -5.3912
-3 | -0.0041 | 0.01133 | -0.068 | -0.36187
-2.5 | 0.0542 | 0.01013 | -0.0683 | 5.3504
-2 | 0.1067 | 0.00928 | -0.0673 | 11.4978
-1.5 | 0.1468 | 0.00806 | -0.0627 | 18.2134
-1 | 0.244 | 0.00793 | -0.0693 | 30.7692
-0.5 | 0.3146 | 0.00798 | -0.0721 | 39.4236
0 | 0.3648 | 0.00812 | -0.0707 | 44.9261
0.5 | 0.4151 | 0.0083 | -0.0693 | 50.012
1 | 0.4654 | 0.00851 | -0.0679 | 54.6886
1.5 | 0.5155 | 0.00875 | -0.0664 | 58.9143
2 | 0.5654 | 0.00901 | -0.065 | 62.7525
2.5 | 0.6152 | 0.00931 | -0.0635 | 66.0795
3 | 0.6647 | 0.00965 | -0.0619 | 68.8808
3.5 | 0.714 | 0.01001 | -0.0604 | 71.3287
4 | 0.7631 | 0.01045 | -0.059 | 73.0239
4.5 | 0.8124 | 0.01092 | -0.0576 | 74.3956
5 | 0.8614 | 0.01148 | -0.0562 | 75.0348
5.5 | 0.9104 | 0.0121 | -0.0549 | 75.2397
6 | 0.959 | 0.01275 | -0.0536 | 75.2157
6.5 | 1.0066 | 0.01341 | -0.0522 | 75.0634
7 | 1.0541 | 0.01412 | -0.0508 | 74.653
7.5 | 1.1007 | 0.0149 | -0.0494 | 73.8725
8 | 1.1463 | 0.01572 | -0.0478 | 72.9198
8.5 | 1.19 | 0.01668 | -0.046 | 71.3429
9 | 1.2302 | 0.01789 | -0.0439 | 68.7647
9.5 | 1.2645 | 0.01957 | -0.0413 | 64.6142
10 | 1.297 | 0.02135 | -0.0384 | 60.7494
10.5 | 1.3235 | 0.02335 | -0.0348 | 56.6809
11 | 1.3385 | 0.02596 | -0.03 | 51.5601
11.5 | 1.336 | 0.03003 | -0.0245 | 44.4888
12 | 1.3279 | 0.03514 | -0.0209 | 37.7888
12.5 | 1.3283 | 0.04023 | -0.0192 | 33.0176
13 | 1.3245 | 0.04628 | -0.0189 | 28.6193
13.5 | 1.309 | 0.05409 | -0.0194 | 24.2004
14 | 1.2971 | 0.06177 | -0.02 | 20.9989
14.5 | 1.2878 | 0.06947 | -0.0211 | 18.5375
15 | 1.2767 | 0.07781 | -0.0228 | 16.4079
15.5 | 1.263 | 0.08704 | -0.0254 | 14.5106
16 | 1.2455 | 0.09739 | -0.0291 | 12.7888

## 21. Re 250k Mach 0.25 (1)
BIGFOIL.COM POLAR EXPORT
MVR22
MVR22 |  |  |  | Cl Max: | 1.256 | at alpha= | 8.5 | deg
JavaFoil+Calcfoil stall+Eppler ext transition |  |  |  | L/D Max: | 89.011 | at alpha= | 6 | deg
Re: | 250000 |  |  | Cd Min: | 0.00721 | at alpha= | -1 | deg
Mach: | 0.25 |  |  | Cl=0 at alpha= | -2.8771 | deg
|  |  |  | @ Cl=0.1, Cd= | 0.009089
|  |  |  | @ Cl=0.4, Cd= | 0.0075382
|  |  |  | @ Cl=0.6, Cd= | 0.0083474
alpha (deg) | Cl | Cd | Cm | Cl/Cd
-14 | -0.064 | 0.16573 | -0.02 | -0.386
-13.5 | -0.129 | 0.15311 | -0.02 | -0.844
-13 | -0.194 | 0.14427 | -0.019 | -1.346
-12.5 | -0.243 | 0.12959 | -0.019 | -1.877
-12 | -0.285 | 0.15754 | -0.019 | -1.811
-11.5 | -0.322 | 0.13918 | -0.019 | -2.312
-11 | -0.353 | 0.12185 | -0.018 | -2.893
-10.5 | -0.377 | 0.10705 | -0.019 | -3.523
-10 | -0.395 | 0.10015 | -0.018 | -3.943
-9.5 | -0.406 | 0.08571 | -0.019 | -4.731
-9 | -0.409 | 0.07665 | -0.019 | -5.329
-8.5 | -0.404 | 0.0698 | -0.018 | -5.787
-8 | -0.392 | 0.06256 | -0.019 | -6.265
-7.5 | -0.373 | 0.05748 | -0.019 | -6.491
-7 | -0.348 | 0.05341 | -0.019 | -6.513
-6.5 | -0.317 | 0.04877 | -0.02 | -6.503
-6 | -0.282 | 0.04553 | -0.02 | -6.186
-5.5 | -0.242 | 0.04241 | -0.02 | -5.697
-5 | -0.199 | 0.03976 | -0.022 | -5.003
-4.5 | -0.154 | 0.0374 | -0.023 | -4.123
-4 | -0.108 | 0.03509 | -0.028 | -3.082
-3.5 | -0.075 | 0.00991 | -0.059 | -7.549
-3 | -0.015 | 0.00983 | -0.059 | -1.481
-2.5 | 0.046 | 0.00969 | -0.059 | 4.794
-2 | 0.108 | 0.009 | -0.06 | 11.978
-1.5 | 0.169 | 0.00884 | -0.06 | 19.17
-1 | 0.231 | 0.00721 | -0.06 | 32.03
-0.5 | 0.292 | 0.00729 | -0.061 | 40.1
0 | 0.354 | 0.00741 | -0.061 | 47.797
0.5 | 0.415 | 0.00758 | -0.061 | 54.782
1 | 0.477 | 0.00775 | -0.062 | 61.497
1.5 | 0.538 | 0.00799 | -0.062 | 67.308
2 | 0.599 | 0.00834 | -0.062 | 71.83
2.5 | 0.66 | 0.00879 | -0.063 | 75.02
3 | 0.72 | 0.00924 | -0.063 | 77.905
3.5 | 0.781 | 0.00977 | -0.064 | 79.92
4 | 0.841 | 0.01019 | -0.064 | 82.512
4.5 | 0.9 | 0.01068 | -0.064 | 84.285
5 | 0.959 | 0.01104 | -0.065 | 86.855
5.5 | 1.018 | 0.01147 | -0.065 | 88.691
6 | 1.075 | 0.01207 | -0.065 | 89.011
6.5 | 1.127 | 0.01332 | -0.066 | 84.553
7 | 1.169 | 0.01668 | -0.066 | 70.125
7.5 | 1.206 | 0.02002 | -0.066 | 60.226
8 | 1.235 | 0.02147 | -0.066 | 57.54
8.5 | 1.256 | 0.02314 | -0.065 | 54.27
9 | 1.051 | 0.05819 | -0.02 | 18.057
9.5 | 1.063 | 0.06269 | -0.019 | 16.956
10 | 1.064 | 0.0681 | -0.018 | 15.62
10.5 | 1.053 | 0.07361 | -0.019 | 14.299
11 | 1.03 | 0.0804 | -0.019 | 12.815
11.5 | 0.997 | 0.08779 | -0.019 | 11.352
12 | 0.952 | 0.09635 | -0.019 | 9.878
12.5 | 0.896 | 0.10814 | -0.019 | 8.288
13 | 0.831 | 0.11898 | -0.019 | 6.986
13.5 | 0.758 | 0.13102 | -0.02 | 5.783

## 22. Re 250k Mach 0.25 (2)
BIGFOIL.COM POLAR EXPORT
MVR22
MVR22 |  |  |  | Cl Max: | 1.3246 | at alpha= | 10.5 | deg
XFOIL ncrit=9 |  |  |  | L/D Max: | 74.2427 | at alpha= | 5.5 | deg
Re: | 250000 |  |  | Cd Min: | 0.2522 | at alpha= | -20 | deg
Mach: | 0.25 |  |  | Cl=0 at alpha= | -2.988 | deg
|  |  |  | @ Cl=0.1, Cd= | 0.009794
|  |  |  | @ Cl=0.4, Cd= | 0.0083667
|  |  |  | @ Cl=0.6, Cd= | 0.0093427
alpha (deg) | Cl | Cd | Cm | Cl/Cd
-20 | -0.7082 | 0.2522 | 0.0516 | -2.8081
-19.5 | -0.6897 | 0.24584 | 0.0477 | -2.8055
-19 | -0.6711 | 0.23937 | 0.0437 | -2.8036
-18.5 | -0.6526 | 0.23277 | 0.0397 | -2.8036
-18 | -0.634 | 0.22603 | 0.0355 | -2.8049
-17.5 | -0.6173 | 0.22008 | 0.0299 | -2.8049
-17 | -0.6049 | 0.2149 | 0.0241 | -2.8148
-16.5 | -0.5828 | 0.20511 | 0.0232 | -2.8414
-16 | -0.5647 | 0.19844 | 0.0207 | -2.8457
-15.5 | -0.5477 | 0.19179 | 0.0175 | -2.8557
-15 | -0.5315 | 0.18495 | 0.0138 | -2.8737
-14.5 | -0.5248 | 0.17986 | 0.0069 | -2.9178
-14 | -0.5161 | 0.1735 | 0.0023 | -2.9746
-13.5 | -0.4898 | 0.16323 | 0.0037 | -3.0007
-13 | -0.4747 | 0.15658 | 0.0016 | -3.0317
-12.5 | -0.4614 | 0.14971 | -0.0012 | -3.082
-12 | -0.4507 | 0.14262 | -0.0048 | -3.1601
-11.5 | -0.4499 | 0.13609 | -0.0116 | -3.3059
-11 | -0.443 | 0.12854 | -0.0162 | -3.4464
-10.5 | -0.4241 | 0.12008 | -0.0136 | -3.5318
-10 | -0.4118 | 0.11355 | -0.0154 | -3.6266
-9.5 | -0.407 | 0.10634 | -0.0202 | -3.8273
-9 | -0.4092 | 0.09856 | -0.0292 | -4.1518
-8.5 | -0.4039 | 0.0898 | -0.0288 | -4.4978
-8 | -0.3931 | 0.08391 | -0.0292 | -4.6848
-7.5 | -0.3945 | 0.07741 | -0.0314 | -5.0962
-7 | -0.4069 | 0.07011 | -0.0355 | -5.8037
-6.5 | -0.4291 | 0.06056 | -0.0433 | -7.0855
-6 | -0.421 | 0.05094 | -0.0445 | -8.2646
-5.5 | -0.3604 | 0.03079 | -0.056 | -11.7051
-5 | -0.2921 | 0.02271 | -0.0608 | -12.8622
-4.5 | -0.2173 | 0.01811 | -0.0642 | -11.9989
-4 | -0.1382 | 0.01591 | -0.0677 | -8.6864
-3.5 | -0.0659 | 0.01347 | -0.0699 | -4.8924
-3 | -0.0014 | 0.01174 | -0.0706 | -0.11925
-2.5 | 0.0571 | 0.0104 | -0.0704 | 5.4904
-2 | 0.1109 | 0.00964 | -0.0692 | 11.5041
-1.5 | 0.1548 | 0.0085 | -0.0657 | 18.2118
-1 | 0.2349 | 0.00808 | -0.0677 | 29.0718
-0.5 | 0.3235 | 0.00812 | -0.0737 | 39.8399
0 | 0.3751 | 0.00828 | -0.0722 | 45.3019
0.5 | 0.4268 | 0.00846 | -0.0707 | 50.4492
1 | 0.4784 | 0.00868 | -0.0692 | 55.1152
1.5 | 0.5298 | 0.00894 | -0.0676 | 59.2617
2 | 0.581 | 0.00922 | -0.0659 | 63.0152
2.5 | 0.6321 | 0.00955 | -0.0643 | 66.1885
3 | 0.683 | 0.0099 | -0.0626 | 68.9899
3.5 | 0.7334 | 0.01032 | -0.0609 | 71.0659
4 | 0.7842 | 0.01078 | -0.0593 | 72.7458
4.5 | 0.8349 | 0.01133 | -0.0577 | 73.6893
5 | 0.8856 | 0.01194 | -0.0561 | 74.1709
5.5 | 0.9362 | 0.01261 | -0.0546 | 74.2427
6 | 0.9864 | 0.0133 | -0.053 | 74.1654
6.5 | 1.0356 | 0.01399 | -0.0513 | 74.0243
7 | 1.0842 | 0.01478 | -0.0495 | 73.3559
7.5 | 1.1317 | 0.01565 | -0.0475 | 72.3131
8 | 1.1769 | 0.01665 | -0.0452 | 70.6847
8.5 | 1.2198 | 0.01782 | -0.0427 | 68.4512
9 | 1.2558 | 0.01946 | -0.0395 | 64.5324
9.5 | 1.2872 | 0.02138 | -0.036 | 60.2058
10 | 1.3114 | 0.02352 | -0.0314 | 55.7568
10.5 | 1.3246 | 0.0264 | -0.0264 | 50.1742
11 | 1.3214 | 0.03088 | -0.0215 | 42.7915
11.5 | 1.3156 | 0.03633 | -0.0186 | 36.2125
12 | 1.3006 | 0.04352 | -0.0178 | 29.8851
12.5 | 1.2907 | 0.05084 | -0.0179 | 25.3875
13 | 1.2797 | 0.05868 | -0.0189 | 21.8081
13.5 | 1.2658 | 0.06725 | -0.0208 | 18.8223
14 | 1.248 | 0.07669 | -0.0233 | 16.2733
14.5 | 1.2272 | 0.0868 | -0.0259 | 14.1382
15 | 1.2084 | 0.09764 | -0.03 | 12.3761
15.5 | 1.186 | 0.10975 | -0.0354 | 10.8064

## 23. Re 250k Mach 0.50 (1)
BIGFOIL.COM POLAR EXPORT
MVR22
MVR22 |  |  |  | Cl Max: | 1.238 | at alpha= | 20 | deg
JavaFoil+Calcfoil stall+Eppler ext transition |  |  |  | L/D Max: | 95.063 | at alpha= | 5 | deg
Re: | 250000 |  |  | Cd Min: | 0.00757 | at alpha= | -0.5 | deg
Mach: | 0.5 |  |  | Cl=0 at alpha= | -2.8824 | deg
|  |  |  | @ Cl=0.1, Cd= | 0.0098659
|  |  |  | @ Cl=0.4, Cd= | 0.0077512
|  |  |  | @ Cl=0.6, Cd= | 0.0086925
alpha (deg) | Cl | Cd | Cm | Cl/Cd
-20 | -0.931 | 0.26884 | -0.031 | -3.463
-19.5 | -0.904 | 0.25787 | -0.031 | -3.506
-19 | -0.878 | 0.25002 | -0.031 | -3.511
-18.5 | -0.851 | 0.24939 | -0.031 | -3.414
-18 | -0.825 | 0.23858 | -0.031 | -3.458
-17.5 | -0.799 | 0.23458 | -0.031 | -3.404
-17 | -0.772 | 0.22299 | -0.031 | -3.462
-16.5 | -0.745 | 0.21783 | -0.031 | -3.421
-16 | -0.716 | 0.20673 | -0.029 | -3.465
-15.5 | -0.689 | 0.201 | -0.029 | -3.43
-15 | -0.662 | 0.19384 | -0.029 | -3.417
-14.5 | -0.636 | 0.188 | -0.029 | -3.381
-14 | -0.609 | 0.19083 | -0.029 | -3.189
-13.5 | -0.582 | 0.18711 | -0.029 | -3.109
-13 | -0.555 | 0.18352 | -0.029 | -3.023
-12.5 | -0.526 | 0.16025 | -0.027 | -3.285
-12 | -0.499 | 0.15711 | -0.027 | -3.178
-11.5 | -0.472 | 0.1534 | -0.028 | -3.079
-11 | -0.445 | 0.15234 | -0.028 | -2.921
-10.5 | -0.418 | 0.14316 | -0.028 | -2.919
-10 | -0.39 | 0.13515 | -0.026 | -2.886
-9.5 | -0.363 | 0.13742 | -0.026 | -2.64
-9 | -0.336 | 0.12715 | -0.026 | -2.639
-8.5 | -0.308 | 0.11804 | -0.026 | -2.612
-8 | -0.281 | 0.1142 | -0.024 | -2.457
-7.5 | -0.253 | 0.11413 | -0.024 | -2.219
-7 | -0.226 | 0.10026 | -0.025 | -2.254
-6.5 | -0.198 | 0.06724 | -0.023 | -2.951
-6 | -0.171 | 0.05508 | -0.023 | -3.106
-5.5 | -0.222 | 0.05301 | -0.022 | -4.192
-5 | -0.203 | 0.04484 | -0.022 | -4.533
-4.5 | -0.164 | 0.04009 | -0.023 | -4.096
-4 | -0.117 | 0.0373 | -0.025 | -3.145
-3.5 | -0.066 | 0.03511 | -0.028 | -1.89
-3 | -0.016 | 0.01022 | -0.066 | -1.58
-2.5 | 0.052 | 0.01 | -0.066 | 5.171
-2 | 0.12 | 0.00981 | -0.067 | 12.263
-1.5 | 0.189 | 0.00923 | -0.067 | 20.502
-1 | 0.258 | 0.00906 | -0.068 | 28.505
-0.5 | 0.327 | 0.00757 | -0.068 | 43.152
0 | 0.396 | 0.00774 | -0.068 | 51.14
0.5 | 0.464 | 0.00793 | -0.069 | 58.516
1 | 0.533 | 0.00819 | -0.069 | 65.04
1.5 | 0.601 | 0.0087 | -0.069 | 69.037
2 | 0.669 | 0.00909 | -0.07 | 73.581
2.5 | 0.736 | 0.00964 | -0.07 | 76.387
3 | 0.804 | 0.01019 | -0.071 | 78.849
3.5 | 0.871 | 0.01078 | -0.071 | 80.764
4 | 0.938 | 0.01127 | -0.071 | 83.212
4.5 | 1.003 | 0.01176 | -0.072 | 85.319
5 | 1.065 | 0.0112 | -0.072 | 95.063
5.5 | 1.125 | 0.01571 | -0.072 | 71.648
6 | 1.181 | 0.01777 | -0.072 | 66.476
6.5 | 1.225 | 0.01919 | -0.073 | 63.817
7 | 1.232 | 0.0244 | -0.071 | 50.494
7.5 | 1.228 | 0.02739 | -0.071 | 44.826
8 | 0.997 | 0.0561 | -0.021 | 17.766
8.5 | 0.777 | 0.06069 | -0.023 | 12.797
9 | 0.645 | 0.07639 | -0.023 | 8.444
9.5 | 0.672 | 0.1143 | -0.025 | 5.879
10 | 0.698 | 0.11943 | -0.025 | 5.849
10.5 | 0.725 | 0.13245 | -0.028 | 5.477
11 | 0.753 | 0.14098 | -0.031 | 5.338
11.5 | 0.78 | 0.15728 | -0.034 | 4.958
12 | 0.808 | 0.16651 | -0.037 | 4.854
12.5 | 0.834 | 0.17301 | -0.038 | 4.823
13 | 0.861 | 0.1814 | -0.038 | 4.745
13.5 | 0.888 | 0.19215 | -0.04 | 4.621
14 | 0.916 | 0.19761 | -0.041 | 4.634
14.5 | 0.942 | 0.20988 | -0.042 | 4.488
15 | 0.968 | 0.20907 | -0.042 | 4.63
15.5 | 0.996 | 0.22098 | -0.044 | 4.507
16 | 1.023 | 0.23175 | -0.046 | 4.416
16.5 | 1.049 | 0.23843 | -0.046 | 4.401
17 | 1.076 | 0.24518 | -0.046 | 4.387
17.5 | 1.106 | 0.25453 | -0.049 | 4.346
18 | 1.131 | 0.26515 | -0.049 | 4.267
18.5 | 1.157 | 0.26524 | -0.05 | 4.362
19 | 1.183 | 0.2731 | -0.05 | 4.332
19.5 | 1.213 | 0.29354 | -0.052 | 4.132
20 | 1.238 | 0.29092 | -0.053 | 4.257

## 24. Re 250k Mach 0.50 (2)
BIGFOIL.COM POLAR EXPORT
MVR22
MVR22 |  |  |  | Cl Max: | 1.3061 | at alpha= | 9.5 | deg
XFOIL ncrit=9 |  |  |  | L/D Max: | 70.7121 | at alpha= | 4.5 | deg
Re: | 250000 |  |  | Cd Min: | 0.27462 | at alpha= | -20 | deg
Mach: | 0.5 |  |  | Cl=0 at alpha= | -3.0166 | deg
|  |  |  | @ Cl=0.1, Cd= | 0.011363
|  |  |  | @ Cl=0.4, Cd= | 0.0089186
|  |  |  | @ Cl=0.6, Cd= | 0.0098551
alpha (deg) | Cl | Cd | Cm | Cl/Cd
-20 | -0.765 | 0.27462 | 0.0605 | -2.7857
-19.5 | -0.742 | 0.26664 | 0.0554 | -2.7828
-19 | -0.7186 | 0.25881 | 0.0499 | -2.7766
-18.5 | -0.6971 | 0.25227 | 0.0434 | -2.7633
-17.5 | -0.6516 | 0.23458 | 0.0355 | -2.7777
-17 | -0.6292 | 0.22675 | 0.0317 | -2.7749
-16.5 | -0.6072 | 0.21911 | 0.0276 | -2.7712
-16 | -0.5853 | 0.21137 | 0.0233 | -2.7691
-15.5 | -0.5661 | 0.20486 | 0.017 | -2.7634
-15 | -0.5488 | 0.19732 | 0.0119 | -2.7813
-14.5 | -0.5239 | 0.18788 | 0.0108 | -2.7885
-14 | -0.5035 | 0.18044 | 0.0075 | -2.7904
-13.5 | -0.4843 | 0.17297 | 0.004 | -2.7999
-13 | -0.4671 | 0.16581 | -0.0007 | -2.8171
-12.5 | -0.4607 | 0.16053 | -0.0071 | -2.8699
-12 | -0.441 | 0.15079 | -0.0092 | -2.9246
-11.5 | -0.4184 | 0.14259 | -0.0096 | -2.9343
-11 | -0.4024 | 0.13548 | -0.0119 | -2.9702
-10.5 | -0.3915 | 0.12862 | -0.0163 | -3.0439
-10 | -0.3915 | 0.12269 | -0.0238 | -3.191
-9.5 | -0.3685 | 0.1133 | -0.0216 | -3.2524
-9 | -0.3543 | 0.10646 | -0.0232 | -3.328
-8.5 | -0.3448 | 0.09952 | -0.0263 | -3.4646
-8 | -0.3496 | 0.09291 | -0.0352 | -3.7628
-7.5 | -0.3449 | 0.08444 | -0.0361 | -4.0846
-7 | -0.3352 | 0.07831 | -0.0344 | -4.2804
-6.5 | -0.3426 | 0.07299 | -0.0332 | -4.6938
-6 | -0.3775 | 0.06944 | -0.0282 | -5.4363
-5.5 | -0.326 | 0.05143 | -0.0571 | -6.3387
-5 | -0.2676 | 0.03691 | -0.0741 | -7.2501
-4.5 | -0.2059 | 0.02549 | -0.082 | -8.0777
-4 | -0.1355 | 0.01923 | -0.0836 | -7.0463
-3.5 | -0.0639 | 0.01556 | -0.0831 | -4.1067
-3 | 0.0022 | 0.01346 | -0.0813 | 0.16345
-2.5 | 0.0642 | 0.01205 | -0.0789 | 5.3278
-2 | 0.1236 | 0.01091 | -0.0769 | 11.3291
-1.5 | 0.1826 | 0.01025 | -0.0748 | 17.8146
-1 | 0.2318 | 0.00916 | -0.0706 | 25.3057
-0.5 | 0.3346 | 0.00882 | -0.075 | 37.9365
0 | 0.4208 | 0.00895 | -0.0788 | 47.0168
0.5 | 0.478 | 0.00918 | -0.0766 | 52.0697
1 | 0.5351 | 0.00947 | -0.0744 | 56.5048
1.5 | 0.5918 | 0.0098 | -0.0721 | 60.3878
2 | 0.6484 | 0.01018 | -0.0696 | 63.6935
2.5 | 0.7049 | 0.01063 | -0.0671 | 66.3123
3 | 0.7615 | 0.01114 | -0.0646 | 68.3573
3.5 | 0.8183 | 0.01175 | -0.0621 | 69.6426
4 | 0.8758 | 0.01243 | -0.0596 | 70.4586
4.5 | 0.9334 | 0.0132 | -0.057 | 70.7121
5 | 0.9908 | 0.01406 | -0.0543 | 70.4694
5.5 | 1.0473 | 0.01498 | -0.0514 | 69.9132
6 | 1.101 | 0.01594 | -0.0478 | 69.0715
6.5 | 1.1529 | 0.01703 | -0.0439 | 67.6982
7 | 1.2011 | 0.01829 | -0.0394 | 65.6698
7.5 | 1.2425 | 0.01984 | -0.0341 | 62.626
8 | 1.27 | 0.02195 | -0.0274 | 57.8588
8.5 | 1.2881 | 0.02497 | -0.021 | 51.5859
9 | 1.3003 | 0.02887 | -0.0164 | 45.0398
9.5 | 1.3061 | 0.03418 | -0.0141 | 38.2124
10 | 1.2921 | 0.04201 | -0.0139 | 30.757
10.5 | 1.2676 | 0.05152 | -0.0155 | 24.604
11 | 1.2397 | 0.06178 | -0.0177 | 20.0664
11.5 | 1.2096 | 0.07287 | -0.0214 | 16.5994
12 | 1.1787 | 0.08467 | -0.0258 | 13.9211
12.5 | 1.1468 | 0.09744 | -0.0314 | 11.7693
13 | 1.1137 | 0.11122 | -0.0384 | 10.0135
13.5 | 1.0806 | 0.12597 | -0.0465 | 8.5782
14 | 1.0479 | 0.14195 | -0.0558 | 7.3822
14.5 | 1.0217 | 0.15829 | -0.0655 | 6.4546

## 25. Re 500k Mach 0.00 (1)
BIGFOIL.COM POLAR EXPORT
MVR22
MVR22 |  |  |  | Cl Max: | 1.307 | at alpha= | 10 | deg
JavaFoil+Calcfoil stall+Eppler ext transition |  |  |  | L/D Max: | 107.91 | at alpha= | 6.5 | deg
Re: | 500000 |  |  | Cd Min: | 0.00568 | at alpha= | -1 | deg
Mach: | 0 |  |  | Cl=0 at alpha= | -2.8814 | deg
|  |  |  | @ Cl=0.1, Cd= | 0.0075036
|  |  |  | @ Cl=0.4, Cd= | 0.0059459
|  |  |  | @ Cl=0.6, Cd= | 0.0067025
alpha (deg) | Cl | Cd | Cm | Cl/Cd
-16 | -0.395 | 0.1517 | -0.019 | -2.602
-15.5 | -0.409 | 0.14464 | -0.019 | -2.831
-15 | -0.424 | 0.1358 | -0.019 | -3.12
-14.5 | -0.437 | 0.12756 | -0.019 | -3.429
-14 | -0.45 | 0.12073 | -0.019 | -3.729
-13.5 | -0.462 | 0.11323 | -0.019 | -4.08
-13 | -0.472 | 0.10721 | -0.019 | -4.403
-12.5 | -0.48 | 0.10654 | -0.018 | -4.507
-12 | -0.486 | 0.09399 | -0.019 | -5.173
-11.5 | -0.489 | 0.09199 | -0.018 | -5.319
-11 | -0.49 | 0.086 | -0.019 | -5.692
-10.5 | -0.486 | 0.07845 | -0.018 | -6.197
-10 | -0.479 | 0.0729 | -0.018 | -6.57
-9.5 | -0.468 | 0.06717 | -0.018 | -6.965
-9 | -0.453 | 0.06228 | -0.018 | -7.267
-8.5 | -0.433 | 0.05835 | -0.019 | -7.423
-8 | -0.41 | 0.05417 | -0.019 | -7.561
-7.5 | -0.382 | 0.05079 | -0.019 | -7.52
-7 | -0.351 | 0.04754 | -0.019 | -7.374
-6.5 | -0.316 | 0.04445 | -0.021 | -7.109
-6 | -0.278 | 0.04204 | -0.021 | -6.617
-5.5 | -0.237 | 0.03948 | -0.022 | -6.011
-5 | -0.242 | 0.00884 | -0.056 | -27.387
-4.5 | -0.187 | 0.00876 | -0.056 | -21.331
-4 | -0.13 | 0.00862 | -0.057 | -15.118
-3.5 | -0.073 | 0.00847 | -0.057 | -8.578
-3 | -0.014 | 0.00835 | -0.057 | -1.689
-2.5 | 0.045 | 0.00824 | -0.057 | 5.462
-2 | 0.104 | 0.00745 | -0.058 | 14.011
-1.5 | 0.164 | 0.00728 | -0.058 | 22.539
-1 | 0.224 | 0.00568 | -0.058 | 39.363
-0.5 | 0.283 | 0.00573 | -0.059 | 49.37
0 | 0.343 | 0.00583 | -0.059 | 58.873
0.5 | 0.402 | 0.00595 | -0.059 | 67.563
1 | 0.462 | 0.0061 | -0.06 | 75.614
1.5 | 0.521 | 0.00632 | -0.06 | 82.422
2 | 0.58 | 0.00655 | -0.061 | 88.469
2.5 | 0.639 | 0.007 | -0.061 | 91.202
3 | 0.698 | 0.00736 | -0.061 | 94.815
3.5 | 0.756 | 0.00782 | -0.062 | 96.687
4 | 0.815 | 0.00821 | -0.062 | 99.234
4.5 | 0.872 | 0.00865 | -0.062 | 100.85
5 | 0.93 | 0.00894 | -0.063 | 103.956
5.5 | 0.986 | 0.00926 | -0.063 | 106.541
6 | 1.042 | 0.00966 | -0.063 | 107.879
6.5 | 1.094 | 0.01014 | -0.064 | 107.91
7 | 1.143 | 0.01128 | -0.064 | 101.29
7.5 | 1.183 | 0.01651 | -0.064 | 71.622
8 | 1.221 | 0.01741 | -0.064 | 70.145
8.5 | 1.255 | 0.01841 | -0.064 | 68.185
9 | 1.282 | 0.01956 | -0.065 | 65.547
9.5 | 1.3 | 0.02084 | -0.064 | 62.38
10 | 1.307 | 0.02249 | -0.064 | 58.144
10.5 | 1.304 | 0.02458 | -0.064 | 53.072
11 | 1.086 | 0.07119 | -0.021 | 15.248
11.5 | 1.08 | 0.07596 | -0.018 | 14.221
12 | 1.07 | 0.08139 | -0.019 | 13.141
12.5 | 1.053 | 0.08719 | -0.019 | 12.079
13 | 1.032 | 0.09282 | -0.021 | 11.12
13.5 | 1.006 | 0.09791 | -0.021 | 10.278
14 | 0.977 | 0.10835 | -0.019 | 9.013
14.5 | 0.944 | 0.11174 | -0.02 | 8.449
15 | 0.909 | 0.121 | -0.021 | 7.513

## 26. Re 500k Mach 0.00 (2)
BIGFOIL.COM POLAR EXPORT
MVR22
MVR22 |  |  |  | Cl Max: | 1.4064 | at alpha= | 12.5 | deg
XFOIL ncrit=9 |  |  |  | L/D Max: | 94.6118 | at alpha= | 6.5 | deg
Re: | 500000 |  |  | Cd Min: | 0.15735 | at alpha= | -13.5 | deg
Mach: | 0 |  |  | Cl=0 at alpha= | -3.0172 | deg
|  |  |  | @ Cl=0.1, Cd= | 0.007818
|  |  |  | @ Cl=0.4, Cd= | 0.0063182
|  |  |  | @ Cl=0.6, Cd= | 0.0071538
alpha (deg) | Cl | Cd | Cm | Cl/Cd
-13.5 | -0.4997 | 0.15735 | 0.0035 | -3.1757
-13 | -0.4846 | 0.15151 | 0.002 | -3.1985
-12.5 | -0.4726 | 0.14484 | -0.0006 | -3.2629
-12 | -0.4622 | 0.13761 | -0.0034 | -3.3588
-11.5 | -0.4572 | 0.12912 | -0.0085 | -3.5409
-11 | -0.4509 | 0.12061 | -0.0131 | -3.7385
-10.5 | -0.4508 | 0.1107 | -0.0169 | -4.0723
-10 | -0.4403 | 0.10477 | -0.0177 | -4.2025
-9.5 | -0.4298 | 0.09862 | -0.0197 | -4.3581
-9 | -0.4241 | 0.09128 | -0.0232 | -4.6461
-8.5 | -0.4258 | 0.08196 | -0.0292 | -5.1952
-8 | -0.4377 | 0.07083 | -0.039 | -6.1796
-7.5 | -0.4532 | 0.05681 | -0.0474 | -7.9775
-7 | -0.4712 | 0.04215 | -0.0507 | -11.1791
-6.5 | -0.4116 | 0.03756 | -0.0567 | -10.9585
-6 | -0.3423 | 0.03218 | -0.0623 | -10.637
-5.5 | -0.2937 | 0.01467 | -0.0636 | -20.0204
-5 | -0.2284 | 0.01306 | -0.0657 | -17.4885
-4.5 | -0.166 | 0.01148 | -0.0668 | -14.4599
-4 | -0.1055 | 0.01037 | -0.0674 | -10.1736
-3.5 | -0.0505 | 0.00955 | -0.0668 | -5.288
-3 | 0.0018 | 0.00881 | -0.0658 | 0.20431
-2.5 | 0.053 | 0.00819 | -0.0648 | 6.4713
-2 | 0.1048 | 0.00778 | -0.0639 | 13.4704
-1.5 | 0.1557 | 0.00732 | -0.0628 | 21.2705
-1 | 0.2004 | 0.00644 | -0.0605 | 31.118
-0.5 | 0.2562 | 0.00605 | -0.0592 | 42.3471
0 | 0.3453 | 0.00621 | -0.066 | 55.6039
0.5 | 0.411 | 0.00634 | -0.0681 | 64.8265
1 | 0.4618 | 0.00652 | -0.067 | 70.8282
1.5 | 0.5124 | 0.00673 | -0.0659 | 76.1367
2 | 0.5628 | 0.00696 | -0.0647 | 80.8621
2.5 | 0.6127 | 0.00722 | -0.0634 | 84.8615
3 | 0.6622 | 0.00753 | -0.0621 | 87.9416
3.5 | 0.7119 | 0.00788 | -0.0608 | 90.3426
4 | 0.7619 | 0.00826 | -0.0597 | 92.2397
4.5 | 0.8118 | 0.00869 | -0.0586 | 93.4177
5 | 0.8619 | 0.00915 | -0.0575 | 94.1967
5.5 | 0.9119 | 0.00964 | -0.0565 | 94.5954
6 | 0.9613 | 0.01018 | -0.0555 | 94.4303
6.5 | 1.0114 | 0.01069 | -0.0546 | 94.6118
7 | 1.0608 | 0.01127 | -0.0537 | 94.126
7.5 | 1.1094 | 0.01191 | -0.0527 | 93.1486
8 | 1.1565 | 0.01269 | -0.0515 | 91.1348
8.5 | 1.2005 | 0.01374 | -0.05 | 87.3726
9 | 1.2419 | 0.01501 | -0.0482 | 82.7382
9.5 | 1.2818 | 0.01637 | -0.0463 | 78.3018
10 | 1.3205 | 0.01773 | -0.0442 | 74.4783
10.5 | 1.3528 | 0.01953 | -0.0413 | 69.2678
11 | 1.3729 | 0.02202 | -0.0368 | 62.3479
11.5 | 1.3898 | 0.02433 | -0.032 | 57.1229
12 | 1.4034 | 0.02691 | -0.0277 | 52.1516
12.5 | 1.4064 | 0.03068 | -0.024 | 45.8409
13 | 1.3936 | 0.03667 | -0.0216 | 38.0038
13.5 | 1.3923 | 0.04231 | -0.0211 | 32.9071
14 | 1.3846 | 0.04922 | -0.0217 | 28.1308
14.5 | 1.3718 | 0.05722 | -0.0232 | 23.9741
15 | 1.3554 | 0.06607 | -0.0253 | 20.5146
15.5 | 1.3379 | 0.07556 | -0.0282 | 17.7065
16 | 1.32 | 0.08556 | -0.0315 | 15.4278
16.5 | 1.302 | 0.09596 | -0.0353 | 13.5682
17 | 1.2841 | 0.10667 | -0.0396 | 12.0381
17.5 | 1.2667 | 0.11761 | -0.0443 | 10.7703

## 27. Re 500k Mach 0.10 (1)
BIGFOIL.COM POLAR EXPORT
MVR22
MVR22 |  |  |  | Cl Max: | 1.305 | at alpha= | 10 | deg
JavaFoil+Calcfoil stall+Eppler ext transition |  |  |  | L/D Max: | 107.603 | at alpha= | 6 | deg
Re: | 500000 |  |  | Cd Min: | 0.0057 | at alpha= | -1 | deg
Mach: | 0.1 |  |  | Cl=0 at alpha= | -2.8814 | deg
|  |  |  | @ Cl=0.1, Cd= | 0.007565
|  |  |  | @ Cl=0.4, Cd= | 0.0059412
|  |  |  | @ Cl=0.6, Cd= | 0.0067054
alpha (deg) | Cl | Cd | Cm | Cl/Cd
-16 | -0.352 | 0.15409 | -0.02 | -2.287
-15.5 | -0.369 | 0.14431 | -0.019 | -2.56
-15 | -0.386 | 0.13803 | -0.019 | -2.798
-14.5 | -0.403 | 0.1306 | -0.019 | -3.083
-14 | -0.418 | 0.12583 | -0.019 | -3.324
-13.5 | -0.433 | 0.1145 | -0.019 | -3.781
-13 | -0.446 | 0.10527 | -0.019 | -4.238
-12.5 | -0.457 | 0.10006 | -0.019 | -4.572
-12 | -0.466 | 0.09347 | -0.019 | -4.991
-11.5 | -0.473 | 0.09585 | -0.019 | -4.932
-11 | -0.476 | 0.0864 | -0.019 | -5.506
-10.5 | -0.475 | 0.08078 | -0.019 | -5.881
-10 | -0.47 | 0.07481 | -0.019 | -6.29
-9.5 | -0.462 | 0.06827 | -0.018 | -6.761
-9 | -0.448 | 0.06323 | -0.019 | -7.089
-8.5 | -0.43 | 0.05876 | -0.018 | -7.322
-8 | -0.408 | 0.0548 | -0.019 | -7.444
-7.5 | -0.381 | 0.05108 | -0.019 | -7.464
-7 | -0.351 | 0.04802 | -0.02 | -7.302
-6.5 | -0.316 | 0.04468 | -0.021 | -7.081
-6 | -0.279 | 0.04219 | -0.021 | -6.609
-5.5 | -0.238 | 0.03959 | -0.022 | -6.014
-5 | -0.243 | 0.00868 | -0.056 | -28.008
-4.5 | -0.188 | 0.00883 | -0.056 | -21.269
-4 | -0.131 | 0.00866 | -0.057 | -15.123
-3.5 | -0.073 | 0.00845 | -0.057 | -8.641
-3 | -0.014 | 0.00839 | -0.057 | -1.69
-2.5 | 0.045 | 0.00828 | -0.058 | 5.458
-2 | 0.105 | 0.0075 | -0.058 | 13.996
-1.5 | 0.165 | 0.00728 | -0.058 | 22.647
-1 | 0.225 | 0.0057 | -0.059 | 39.445
-0.5 | 0.284 | 0.00574 | -0.059 | 49.518
0 | 0.345 | 0.00582 | -0.059 | 59.183
0.5 | 0.404 | 0.00595 | -0.06 | 67.911
1 | 0.464 | 0.00614 | -0.06 | 75.528
1.5 | 0.523 | 0.00634 | -0.06 | 82.576
2 | 0.583 | 0.00657 | -0.061 | 88.723
2.5 | 0.642 | 0.00704 | -0.061 | 91.186
3 | 0.701 | 0.00741 | -0.062 | 94.654
3.5 | 0.76 | 0.00784 | -0.062 | 96.876
4 | 0.819 | 0.00825 | -0.062 | 99.183
4.5 | 0.877 | 0.00868 | -0.063 | 101.063
5 | 0.934 | 0.00899 | -0.063 | 103.948
5.5 | 0.991 | 0.00929 | -0.063 | 106.74
6 | 1.047 | 0.00973 | -0.064 | 107.603
6.5 | 1.099 | 0.01025 | -0.064 | 107.217
7 | 1.148 | 0.01138 | -0.064 | 100.865
7.5 | 1.193 | 0.01208 | -0.065 | 98.795
8 | 1.225 | 0.01758 | -0.065 | 69.674
8.5 | 1.259 | 0.01861 | -0.065 | 67.614
9 | 1.283 | 0.01981 | -0.065 | 64.772
9.5 | 1.299 | 0.02122 | -0.065 | 61.225
10 | 1.305 | 0.02288 | -0.064 | 57.009
10.5 | 1.082 | 0.06732 | -0.023 | 16.073
11 | 1.08 | 0.07151 | -0.02 | 15.105
11.5 | 1.072 | 0.07661 | -0.019 | 13.993
12 | 1.058 | 0.08257 | -0.019 | 12.809
12.5 | 1.037 | 0.08862 | -0.019 | 11.705
13 | 1.012 | 0.09366 | -0.021 | 10.803
13.5 | 0.981 | 0.09907 | -0.021 | 9.904
14 | 0.947 | 0.11102 | -0.019 | 8.526
14.5 | 0.909 | 0.11477 | -0.021 | 7.921
15 | 0.869 | 0.12106 | -0.021 | 7.181

## 28. Re 500k Mach 0.10 (2)
BIGFOIL.COM POLAR EXPORT
MVR22
MVR22 |  |  |  | Cl Max: | 1.4003 | at alpha= | 12 | deg
XFOIL ncrit=9 |  |  |  | L/D Max: | 94.3321 | at alpha= | 6.5 | deg
Re: | 500000 |  |  | Cd Min: | 0.2478 | at alpha= | -20 | deg
Mach: | 0.1 |  |  | Cl=0 at alpha= | -3.0152 | deg
|  |  |  | @ Cl=0.1, Cd= | 0.007862
|  |  |  | @ Cl=0.4, Cd= | 0.0063325
|  |  |  | @ Cl=0.6, Cd= | 0.0071643
alpha (deg) | Cl | Cd | Cm | Cl/Cd
-20 | -0.6984 | 0.2478 | 0.0507 | -2.8184
-19.5 | -0.6809 | 0.24168 | 0.0468 | -2.8174
-19 | -0.6632 | 0.23534 | 0.0428 | -2.8181
-18.5 | -0.6454 | 0.22864 | 0.0389 | -2.8228
-18 | -0.6281 | 0.22168 | 0.0341 | -2.8334
-17.5 | -0.613 | 0.21494 | 0.0293 | -2.852
-17 | -0.5986 | 0.20805 | 0.0248 | -2.8772
-16.5 | -0.5803 | 0.20068 | 0.0236 | -2.8917
-16 | -0.564 | 0.19451 | 0.0207 | -2.8996
-15.5 | -0.5483 | 0.18804 | 0.0176 | -2.9159
-15 | -0.5334 | 0.18119 | 0.0144 | -2.9439
-14.5 | -0.5216 | 0.17327 | 0.0093 | -3.0103
-14 | -0.5127 | 0.16575 | 0.0048 | -3.0932
-13.5 | -0.4983 | 0.15792 | 0.0037 | -3.1554
-13 | -0.4833 | 0.15201 | 0.002 | -3.1794
-12.5 | -0.4712 | 0.14529 | -0.0006 | -3.2432
-12 | -0.4606 | 0.13801 | -0.0035 | -3.3374
-11.5 | -0.4561 | 0.12945 | -0.0088 | -3.5234
-11 | -0.449 | 0.1211 | -0.0132 | -3.7077
-10.5 | -0.4487 | 0.11135 | -0.0165 | -4.0296
-10 | -0.4366 | 0.10564 | -0.0173 | -4.1329
-9.5 | -0.4263 | 0.09935 | -0.0195 | -4.2909
-9 | -0.4207 | 0.09193 | -0.023 | -4.5763
-8.5 | -0.4231 | 0.08174 | -0.0306 | -5.1762
-8 | -0.433 | 0.07195 | -0.038 | -6.0181
-7.5 | -0.4471 | 0.05816 | -0.0472 | -7.6874
-7 | -0.4696 | 0.04399 | -0.0501 | -10.6752
-6.5 | -0.4265 | 0.02546 | -0.0581 | -16.7518
-6 | -0.365 | 0.01858 | -0.0611 | -19.6448
-5.5 | -0.2938 | 0.01506 | -0.0645 | -19.5086
-5 | -0.2288 | 0.0132 | -0.0665 | -17.3333
-4.5 | -0.1663 | 0.01178 | -0.0674 | -14.1171
-4 | -0.1062 | 0.01041 | -0.0679 | -10.2017
-3.5 | -0.0511 | 0.0096 | -0.0672 | -5.3229
-3 | 0.0016 | 0.00887 | -0.0661 | 0.18038
-2.5 | 0.0532 | 0.00824 | -0.0651 | 6.4563
-2 | 0.1052 | 0.00782 | -0.0642 | 13.4527
-1.5 | 0.1566 | 0.00738 | -0.0631 | 21.2195
-1 | 0.2019 | 0.0065 | -0.0609 | 31.0615
-0.5 | 0.2557 | 0.00606 | -0.0591 | 42.1947
0 | 0.3461 | 0.00622 | -0.066 | 55.6431
0.5 | 0.4132 | 0.00636 | -0.0684 | 64.9686
1 | 0.4643 | 0.00654 | -0.0673 | 70.9939
1.5 | 0.5152 | 0.00674 | -0.0661 | 76.4392
2 | 0.5658 | 0.00698 | -0.0649 | 81.0602
2.5 | 0.6159 | 0.00725 | -0.0636 | 84.9517
3 | 0.6655 | 0.00758 | -0.0622 | 87.7968
3.5 | 0.7157 | 0.00792 | -0.0609 | 90.3662
4 | 0.7657 | 0.00832 | -0.0597 | 92.0312
4.5 | 0.8159 | 0.00876 | -0.0586 | 93.1393
5 | 0.8663 | 0.00922 | -0.0575 | 93.9588
5.5 | 0.9166 | 0.00972 | -0.0565 | 94.3004
6 | 0.9665 | 0.01026 | -0.0555 | 94.2008
6.5 | 1.0169 | 0.01078 | -0.0545 | 94.3321
7 | 1.0667 | 0.01136 | -0.0535 | 93.8996
7.5 | 1.1156 | 0.01201 | -0.0524 | 92.8893
8 | 1.1626 | 0.01284 | -0.0511 | 90.5452
8.5 | 1.2067 | 0.01392 | -0.0495 | 86.6882
9 | 1.2483 | 0.01521 | -0.0477 | 82.071
9.5 | 1.2874 | 0.01666 | -0.0455 | 77.2749
10 | 1.3264 | 0.018 | -0.0433 | 73.6889
10.5 | 1.354 | 0.02019 | -0.0397 | 67.0629
11 | 1.3733 | 0.02259 | -0.0349 | 60.7924
11.5 | 1.3892 | 0.02499 | -0.0301 | 55.5902
12 | 1.4003 | 0.02789 | -0.0259 | 50.208
12.5 | 1.4002 | 0.03217 | -0.0226 | 43.525
13 | 1.3856 | 0.03872 | -0.0209 | 35.7851
13.5 | 1.382 | 0.04493 | -0.0209 | 30.759
14 | 1.3719 | 0.05241 | -0.022 | 26.1763
14.5 | 1.3569 | 0.0609 | -0.0238 | 22.2808
15 | 1.3392 | 0.07015 | -0.0263 | 19.0905
15.5 | 1.3208 | 0.08002 | -0.0294 | 16.5059
16 | 1.3024 | 0.09031 | -0.0329 | 14.4214
16.5 | 1.2838 | 0.10098 | -0.037 | 12.7134
17 | 1.2654 | 0.11202 | -0.0416 | 11.2962

## 29. Re 500k Mach 0.25 (1)
BIGFOIL.COM POLAR EXPORT
MVR22
MVR22 |  |  |  | Cl Max: | 1.282 | at alpha= | 9 | deg
JavaFoil+Calcfoil stall+Eppler ext transition |  |  |  | L/D Max: | 107.46 | at alpha= | 6 | deg
Re: | 500000 |  |  | Cd Min: | 0.00571 | at alpha= | -1 | deg
Mach: | 0.25 |  |  | Cl=0 at alpha= | -2.8771 | deg
|  |  |  | @ Cl=0.1, Cd= | 0.0076168
|  |  |  | @ Cl=0.4, Cd= | 0.0059607
|  |  |  | @ Cl=0.6, Cd= | 0.0067169
alpha (deg) | Cl | Cd | Cm | Cl/Cd
-14 | -0.064 | 0.12549 | -0.021 | -0.51
-13.5 | -0.129 | 0.13373 | -0.021 | -0.967
-13 | -0.194 | 0.12433 | -0.021 | -1.563
-12.5 | -0.243 | 0.11297 | -0.021 | -2.154
-12 | -0.285 | 0.10659 | -0.02 | -2.677
-11.5 | -0.322 | 0.10089 | -0.02 | -3.19
-11 | -0.353 | 0.09418 | -0.02 | -3.745
-10.5 | -0.377 | 0.08449 | -0.02 | -4.465
-10 | -0.395 | 0.08487 | -0.019 | -4.654
-9.5 | -0.406 | 0.07499 | -0.019 | -5.409
-9 | -0.409 | 0.06887 | -0.019 | -5.933
-8.5 | -0.404 | 0.0636 | -0.019 | -6.352
-8 | -0.392 | 0.05741 | -0.019 | -6.828
-7.5 | -0.373 | 0.0531 | -0.019 | -7.027
-7 | -0.348 | 0.0495 | -0.02 | -7.029
-6.5 | -0.317 | 0.04553 | -0.02 | -6.968
-6 | -0.282 | 0.04314 | -0.021 | -6.532
-5.5 | -0.242 | 0.04007 | -0.022 | -6.033
-5 | -0.199 | 0.03779 | -0.024 | -5.269
-4.5 | -0.192 | 0.00887 | -0.058 | -21.63
-4 | -0.134 | 0.00871 | -0.058 | -15.391
-3.5 | -0.075 | 0.00853 | -0.059 | -8.776
-3 | -0.015 | 0.0084 | -0.059 | -1.732
-2.5 | 0.046 | 0.00827 | -0.059 | 5.613
-2 | 0.108 | 0.00752 | -0.06 | 14.331
-1.5 | 0.169 | 0.00737 | -0.06 | 22.993
-1 | 0.231 | 0.00571 | -0.06 | 40.44
-0.5 | 0.292 | 0.00578 | -0.061 | 50.582
0 | 0.354 | 0.00584 | -0.061 | 60.615
0.5 | 0.415 | 0.006 | -0.061 | 69.211
1 | 0.477 | 0.00618 | -0.062 | 77.126
1.5 | 0.538 | 0.00638 | -0.062 | 84.3
2 | 0.599 | 0.00671 | -0.062 | 89.249
2.5 | 0.66 | 0.00713 | -0.063 | 92.564
3 | 0.72 | 0.00757 | -0.063 | 95.169
3.5 | 0.781 | 0.00802 | -0.064 | 97.324
4 | 0.841 | 0.00843 | -0.064 | 99.738
4.5 | 0.9 | 0.00883 | -0.064 | 101.921
5 | 0.959 | 0.00914 | -0.065 | 104.955
5.5 | 1.018 | 0.0095 | -0.065 | 107.144
6 | 1.075 | 0.01 | -0.065 | 107.46
6.5 | 1.127 | 0.01112 | -0.066 | 101.349
7 | 1.175 | 0.0118 | -0.066 | 99.532
7.5 | 1.209 | 0.01747 | -0.066 | 69.237
8 | 1.244 | 0.01859 | -0.066 | 66.923
8.5 | 1.269 | 0.0199 | -0.066 | 63.749
9 | 1.282 | 0.02149 | -0.066 | 59.65
9.5 | 1.064 | 0.05995 | -0.022 | 17.742
10 | 1.064 | 0.06442 | -0.019 | 16.514
10.5 | 1.053 | 0.06918 | -0.019 | 15.215
11 | 1.03 | 0.07473 | -0.019 | 13.788
11.5 | 0.997 | 0.07988 | -0.021 | 12.479
12 | 0.952 | 0.08548 | -0.02 | 11.137
12.5 | 0.896 | 0.09923 | -0.02 | 9.033
13 | 0.831 | 0.09973 | -0.021 | 8.336
13.5 | 0.758 | 0.10965 | -0.022 | 6.913
14 | 0.678 | 0.11683 | -0.023 | 5.799

## 30. Re 500k Mach 0.25 (2)
BIGFOIL.COM POLAR EXPORT
MVR22
MVR22 |  |  |  | Cl Max: | 1.3784 | at alpha= | 11.5 | deg
XFOIL ncrit=9 |  |  |  | L/D Max: | 93.4257 | at alpha= | 5.5 | deg
Re: | 500000 |  |  | Cd Min: | 0.25209 | at alpha= | -20 | deg
Mach: | 0.25 |  |  | Cl=0 at alpha= | -3.0055 | deg
|  |  |  | @ Cl=0.1, Cd= | 0.0080982
|  |  |  | @ Cl=0.4, Cd= | 0.0064397
|  |  |  | @ Cl=0.6, Cd= | 0.0072455
alpha (deg) | Cl | Cd | Cm | Cl/Cd
-20 | -0.7091 | 0.25209 | 0.0525 | -2.8129
-19.5 | -0.6906 | 0.24565 | 0.0483 | -2.8113
-19 | -0.6719 | 0.23899 | 0.0442 | -2.8114
-18.5 | -0.6527 | 0.23187 | 0.0397 | -2.8149
-18 | -0.6351 | 0.22498 | 0.0347 | -2.8229
-17.5 | -0.619 | 0.21818 | 0.0299 | -2.8371
-17 | -0.6013 | 0.2104 | 0.0268 | -2.8579
-16.5 | -0.5833 | 0.20388 | 0.0245 | -2.861
-16 | -0.566 | 0.1974 | 0.0213 | -2.8673
-15.5 | -0.5492 | 0.19063 | 0.0179 | -2.881
-15 | -0.5332 | 0.18347 | 0.0145 | -2.9062
-14.5 | -0.5216 | 0.17569 | 0.0087 | -2.9689
-14 | -0.5104 | 0.16823 | 0.0045 | -3.0339
-13.5 | -0.4924 | 0.16081 | 0.0042 | -3.062
-13 | -0.4775 | 0.15453 | 0.002 | -3.09
-12.5 | -0.4646 | 0.14751 | -0.0009 | -3.1496
-12 | -0.4538 | 0.13983 | -0.0044 | -3.2454
-11.5 | -0.449 | 0.13159 | -0.01 | -3.4121
-11 | -0.4398 | 0.12354 | -0.0137 | -3.56
-10.5 | -0.4331 | 0.1155 | -0.0148 | -3.7498
-10 | -0.4196 | 0.10943 | -0.0162 | -3.8344
-9.5 | -0.4105 | 0.10254 | -0.0189 | -4.0033
-9 | -0.4056 | 0.09449 | -0.0232 | -4.2925
-8.5 | -0.4038 | 0.08486 | -0.0307 | -4.7584
-8 | -0.4062 | 0.07584 | -0.0362 | -5.356
-7.5 | -0.4348 | 0.06446 | -0.0427 | -6.7453
-7 | -0.4475 | 0.05724 | -0.043 | -7.818
-6.5 | -0.4032 | 0.04925 | -0.0525 | -8.1868
-6 | -0.3668 | 0.02262 | -0.0656 | -16.2157
-5.5 | -0.2988 | 0.01753 | -0.0684 | -17.0451
-5 | -0.2352 | 0.01407 | -0.0698 | -16.7164
-4.5 | -0.1687 | 0.01239 | -0.0708 | -13.6158
-4 | -0.1095 | 0.01073 | -0.0705 | -10.205
-3.5 | -0.0539 | 0.00986 | -0.0693 | -5.4665
-3 | 0.0006 | 0.00917 | -0.068 | 0.065431
-2.5 | 0.0541 | 0.00851 | -0.0669 | 6.3572
-2 | 0.1076 | 0.00803 | -0.0658 | 13.3998
-1.5 | 0.1612 | 0.00763 | -0.0648 | 21.1271
-1 | 0.2102 | 0.00685 | -0.063 | 30.6861
-0.5 | 0.2569 | 0.00618 | -0.0594 | 41.5696
0 | 0.3494 | 0.00634 | -0.0661 | 55.1104
0.5 | 0.4255 | 0.00649 | -0.07 | 65.5624
1 | 0.4779 | 0.00667 | -0.0687 | 71.6492
1.5 | 0.5301 | 0.00689 | -0.0674 | 76.9376
2 | 0.582 | 0.00714 | -0.066 | 81.5126
2.5 | 0.6332 | 0.00744 | -0.0645 | 85.1075
3 | 0.6844 | 0.00778 | -0.063 | 87.9692
3.5 | 0.7359 | 0.00817 | -0.0615 | 90.0734
4 | 0.7874 | 0.00861 | -0.0601 | 91.4518
4.5 | 0.8394 | 0.00907 | -0.0588 | 92.5469
5 | 0.8915 | 0.00957 | -0.0576 | 93.1557
5.5 | 0.9436 | 0.0101 | -0.0563 | 93.4257
6 | 0.9955 | 0.01066 | -0.055 | 93.3865
6.5 | 1.0476 | 0.01123 | -0.0538 | 93.2858
7 | 1.0988 | 0.01189 | -0.0524 | 92.4138
7.5 | 1.1489 | 0.01265 | -0.0508 | 90.8221
8 | 1.1963 | 0.01365 | -0.049 | 87.641
8.5 | 1.2399 | 0.01495 | -0.0467 | 82.9365
9 | 1.2799 | 0.01651 | -0.0439 | 77.5227
9.5 | 1.3181 | 0.0181 | -0.0409 | 72.8232
10 | 1.3484 | 0.02013 | -0.037 | 66.9846
10.5 | 1.3625 | 0.02284 | -0.031 | 59.6541
11 | 1.3715 | 0.026 | -0.0256 | 52.75
11.5 | 1.3784 | 0.02977 | -0.0218 | 46.3016
12 | 1.3777 | 0.03489 | -0.0196 | 39.487
12.5 | 1.3681 | 0.04175 | -0.0193 | 32.7689
13 | 1.3489 | 0.05046 | -0.0206 | 26.7321
13.5 | 1.3231 | 0.06049 | -0.023 | 21.873
14 | 1.3009 | 0.07053 | -0.0258 | 18.4446
14.5 | 1.2808 | 0.08084 | -0.0291 | 15.8436
15 | 1.26 | 0.0917 | -0.033 | 13.7405
15.5 | 1.2386 | 0.10304 | -0.0374 | 12.0206
16 | 1.2173 | 0.11487 | -0.0425 | 10.5972
16.5 | 1.1958 | 0.12719 | -0.0482 | 9.4017

## 31. Re 500k Mach 0.50 (1)
BIGFOIL.COM POLAR EXPORT
MVR22
MVR22 |  |  |  | Cl Max: | 1.244 | at alpha= | 7 | deg
JavaFoil+Calcfoil stall+Eppler ext transition |  |  |  | L/D Max: | 104.829 | at alpha= | 5.5 | deg
Re: | 500000 |  |  | Cd Min: | 0.00604 | at alpha= | -0.5 | deg
Mach: | 0.5 |  |  | Cl=0 at alpha= | -2.8824 | deg
|  |  |  | @ Cl=0.1, Cd= | 0.0084376
|  |  |  | @ Cl=0.4, Cd= | 0.0061618
|  |  |  | @ Cl=0.6, Cd= | 0.0070229
alpha (deg) | Cl | Cd | Cm | Cl/Cd
-20 | -0.931 | 0.22763 | -0.031 | -4.092
-19.5 | -0.904 | 0.21823 | -0.031 | -4.144
-19 | -0.878 | 0.21289 | -0.031 | -4.124
-18.5 | -0.852 | 0.20682 | -0.031 | -4.118
-18 | -0.825 | 0.20305 | -0.031 | -4.063
-17.5 | -0.799 | 0.19378 | -0.031 | -4.121
-17 | -0.772 | 0.19165 | -0.031 | -4.029
-16.5 | -0.745 | 0.18917 | -0.031 | -3.94
-16 | -0.717 | 0.17406 | -0.03 | -4.118
-15.5 | -0.689 | 0.16747 | -0.029 | -4.117
-15 | -0.663 | 0.1639 | -0.029 | -4.042
-14.5 | -0.636 | 0.1587 | -0.029 | -4.005
-14 | -0.609 | 0.15655 | -0.029 | -3.888
-13.5 | -0.582 | 0.15284 | -0.029 | -3.806
-13 | -0.555 | 0.14924 | -0.03 | -3.717
-12.5 | -0.526 | 0.1342 | -0.028 | -3.923
-12 | -0.499 | 0.13133 | -0.028 | -3.802
-11.5 | -0.472 | 0.12506 | -0.028 | -3.776
-11 | -0.445 | 0.12496 | -0.028 | -3.561
-10.5 | -0.418 | 0.11872 | -0.028 | -3.521
-10 | -0.39 | 0.11132 | -0.026 | -3.504
-9.5 | -0.363 | 0.1112 | -0.026 | -3.263
-9 | -0.336 | 0.10544 | -0.026 | -3.183
-8.5 | -0.308 | 0.09766 | -0.026 | -3.157
-8 | -0.281 | 0.0976 | -0.025 | -2.876
-7.5 | -0.253 | 0.09426 | -0.025 | -2.688
-7 | -0.226 | 0.08264 | -0.025 | -2.735
-6.5 | -0.198 | 0.05928 | -0.023 | -3.348
-6 | -0.171 | 0.04933 | -0.024 | -3.469
-5.5 | -0.222 | 0.04488 | -0.023 | -4.952
-5 | -0.203 | 0.04118 | -0.022 | -4.936
-4.5 | -0.164 | 0.03791 | -0.024 | -4.334
-4 | -0.118 | 0.0352 | -0.028 | -3.339
-3.5 | -0.082 | 0.00902 | -0.066 | -9.143
-3 | -0.016 | 0.00879 | -0.066 | -1.836
-2.5 | 0.052 | 0.0086 | -0.066 | 6.014
-2 | 0.12 | 0.00837 | -0.067 | 14.374
-1.5 | 0.189 | 0.00776 | -0.067 | 24.382
-1 | 0.258 | 0.00758 | -0.068 | 34.04
-0.5 | 0.327 | 0.00604 | -0.068 | 54.06
0 | 0.396 | 0.00615 | -0.068 | 64.359
0.5 | 0.464 | 0.00635 | -0.069 | 73.068
1 | 0.533 | 0.00655 | -0.069 | 81.359
1.5 | 0.601 | 0.00703 | -0.069 | 85.429
2 | 0.669 | 0.0074 | -0.07 | 90.329
2.5 | 0.736 | 0.00787 | -0.07 | 93.515
3 | 0.804 | 0.00837 | -0.071 | 96.078
3.5 | 0.871 | 0.00889 | -0.071 | 97.916
4 | 0.938 | 0.00927 | -0.071 | 101.139
4.5 | 1.003 | 0.00968 | -0.072 | 103.694
5 | 1.068 | 0.01022 | -0.072 | 104.479
5.5 | 1.131 | 0.01078 | -0.073 | 104.829
6 | 1.186 | 0.01485 | -0.073 | 79.873
6.5 | 1.23 | 0.016 | -0.073 | 76.871
7 | 1.244 | 0.02106 | -0.072 | 59.065
7.5 | 1.241 | 0.0235 | -0.072 | 52.792
8 | 0.997 | 0.05226 | -0.024 | 19.081
8.5 | 0.913 | 0.03072 | -0.07 | 29.717
9 | 0.645 | 0.06772 | -0.024 | 9.528
9.5 | 0.736 | 0.05253 | -0.063 | 14.002
10 | 0.699 | 0.09328 | -0.026 | 7.489
10.5 | 0.725 | 0.10993 | -0.029 | 6.6
11 | 0.753 | 0.1194 | -0.032 | 6.304
11.5 | 0.78 | 0.13028 | -0.034 | 5.987
12 | 0.809 | 0.13959 | -0.038 | 5.793

## 32. Re 500k Mach 0.50 (2)
BIGFOIL.COM POLAR EXPORT
MVR22
MVR22 |  |  |  | Cl Max: | 1.3659 | at alpha= | 9.5 | deg
XFOIL ncrit=9 |  |  |  | L/D Max: | 90.5059 | at alpha= | 5 | deg
Re: | 500000 |  |  | Cd Min: | 0.27443 | at alpha= | -20 | deg
Mach: | 0.5 |  |  | Cl=0 at alpha= | -2.9581 | deg
|  |  |  | @ Cl=0.1, Cd= | 0.0091716
|  |  |  | @ Cl=0.4, Cd= | 0.0068836
|  |  |  | @ Cl=0.6, Cd= | 0.0075939
alpha (deg) | Cl | Cd | Cm | Cl/Cd
-20 | -0.7652 | 0.27443 | 0.061 | -2.7883
-19.5 | -0.7421 | 0.26624 | 0.0559 | -2.7873
-19 | -0.7184 | 0.25798 | 0.0498 | -2.7847
-18 | -0.6738 | 0.24135 | 0.0404 | -2.7918
-17.5 | -0.6516 | 0.23359 | 0.0365 | -2.7895
-17 | -0.6294 | 0.22594 | 0.0322 | -2.7857
-16.5 | -0.6075 | 0.21822 | 0.028 | -2.7839
-16 | -0.5858 | 0.21036 | 0.0237 | -2.7847
-15.5 | -0.5643 | 0.20224 | 0.0185 | -2.7902
-15 | -0.5463 | 0.19456 | 0.0129 | -2.8079
-14.5 | -0.5251 | 0.18584 | 0.0103 | -2.8255
-14 | -0.5048 | 0.17856 | 0.0077 | -2.8271
-13.5 | -0.4855 | 0.17125 | 0.0043 | -2.835
-13 | -0.4676 | 0.1634 | -0.0004 | -2.8617
-12.5 | -0.4555 | 0.15596 | -0.0058 | -2.9206
-12 | -0.4418 | 0.14816 | -0.0097 | -2.9819
-11.5 | -0.4211 | 0.13984 | -0.0098 | -3.0113
-11 | -0.4053 | 0.13286 | -0.012 | -3.0506
-10.5 | -0.3911 | 0.12561 | -0.0148 | -3.1136
-10 | -0.3815 | 0.11785 | -0.0197 | -3.2372
-9.5 | -0.3733 | 0.10991 | -0.0247 | -3.3964
-9 | -0.3657 | 0.10147 | -0.0268 | -3.604
-8.5 | -0.3502 | 0.09543 | -0.0271 | -3.6697
-8 | -0.34 | 0.08879 | -0.0296 | -3.8293
-7.5 | -0.338 | 0.08076 | -0.0363 | -4.1852
-7 | -0.3409 | 0.07362 | -0.0386 | -4.6305
-6 | -0.3205 | 0.05243 | -0.059 | -6.1129
-5.5 | -0.2782 | 0.03548 | -0.0796 | -7.841
-5 | -0.237 | 0.02336 | -0.086 | -10.1455
-4.5 | -0.1835 | 0.01747 | -0.0851 | -10.5037
-4 | -0.1257 | 0.01393 | -0.0822 | -9.0237
-3.5 | -0.0664 | 0.01173 | -0.0795 | -5.6607
-3 | -0.0052 | 0.01049 | -0.077 | -0.49571
-2.5 | 0.0569 | 0.00967 | -0.075 | 5.8842
-2 | 0.1183 | 0.00896 | -0.0733 | 13.2031
-1.5 | 0.1798 | 0.00849 | -0.0719 | 21.1779
-1 | 0.2409 | 0.00809 | -0.0705 | 29.7775
-0.5 | 0.295 | 0.00725 | -0.0679 | 40.6897
0 | 0.3634 | 0.0068 | -0.0666 | 53.4412
0.5 | 0.4728 | 0.00705 | -0.0751 | 67.0638
1 | 0.537 | 0.00727 | -0.0745 | 73.8652
1.5 | 0.5945 | 0.00756 | -0.0724 | 78.6376
2 | 0.6513 | 0.00791 | -0.0701 | 82.3388
2.5 | 0.7079 | 0.00832 | -0.0677 | 85.0841
3 | 0.765 | 0.0088 | -0.0654 | 86.9318
3.5 | 0.8233 | 0.00931 | -0.0631 | 88.4318
4 | 0.8821 | 0.00986 | -0.0609 | 89.4625
4.5 | 0.942 | 0.01044 | -0.0586 | 90.2299
5 | 1.0019 | 0.01107 | -0.0563 | 90.5059
5.5 | 1.061 | 0.01177 | -0.0536 | 90.1444
6 | 1.1196 | 0.01256 | -0.0507 | 89.1401
6.5 | 1.177 | 0.01346 | -0.0474 | 87.4443
7 | 1.2306 | 0.01461 | -0.0435 | 84.23
7.5 | 1.2789 | 0.01605 | -0.0389 | 79.6822
8 | 1.3156 | 0.01794 | -0.0329 | 73.3333
8.5 | 1.3445 | 0.02031 | -0.0266 | 66.1989
9 | 1.363 | 0.02367 | -0.0209 | 57.5834
9.5 | 1.3659 | 0.02892 | -0.0167 | 47.2303
10 | 1.3542 | 0.03642 | -0.0154 | 37.1829
10.5 | 1.3333 | 0.04561 | -0.0164 | 29.2326
11 | 1.3052 | 0.05598 | -0.0187 | 23.3155
11.5 | 1.2732 | 0.06711 | -0.0221 | 18.9718
12 | 1.2396 | 0.07891 | -0.0263 | 15.709
12.5 | 1.2065 | 0.0912 | -0.0312 | 13.2292
13 | 1.1761 | 0.10374 | -0.0366 | 11.337
13.5 | 1.1469 | 0.11683 | -0.0428 | 9.8168
14 | 1.1196 | 0.13042 | -0.0499 | 8.5846
14.5 | 1.0948 | 0.1446 | -0.0579 | 7.5712

## 33. Re 750k Mach 0.00 (1)
BIGFOIL.COM POLAR EXPORT
MVR22
MVR22 |  |  |  | Cl Max: | 1.316 | at alpha= | 10 | deg
JavaFoil+Calcfoil stall+Eppler ext transition |  |  |  | L/D Max: | 119.225 | at alpha= | 6 | deg
Re: | 750000 |  |  | Cd Min: | 0.00515 | at alpha= | -1 | deg
Mach: | 0 |  |  | Cl=0 at alpha= | -2.8814 | deg
|  |  |  | @ Cl=0.1, Cd= | 0.0069236
|  |  |  | @ Cl=0.4, Cd= | 0.0053163
|  |  |  | @ Cl=0.6, Cd= | 0.0060154
alpha (deg) | Cl | Cd | Cm | Cl/Cd
-16.5 | -0.38 | 0.14598 | -0.021 | -2.605
-16 | -0.395 | 0.13883 | -0.02 | -2.846
-15.5 | -0.41 | 0.13025 | -0.02 | -3.145
-15 | -0.424 | 0.1258 | -0.02 | -3.37
-14.5 | -0.438 | 0.12141 | -0.02 | -3.604
-14 | -0.45 | 0.11622 | -0.02 | -3.876
-13.5 | -0.462 | 0.10775 | -0.02 | -4.289
-13 | -0.472 | 0.10219 | -0.02 | -4.621
-12.5 | -0.48 | 0.09567 | -0.019 | -5.022
-12 | -0.486 | 0.08876 | -0.02 | -5.479
-11.5 | -0.49 | 0.08425 | -0.02 | -5.811
-11 | -0.49 | 0.07964 | -0.02 | -6.149
-10.5 | -0.486 | 0.0739 | -0.019 | -6.58
-10 | -0.479 | 0.06962 | -0.019 | -6.881
-9.5 | -0.468 | 0.06444 | -0.019 | -7.262
-9 | -0.453 | 0.06031 | -0.019 | -7.505
-8.5 | -0.433 | 0.0563 | -0.019 | -7.695
-8 | -0.41 | 0.05273 | -0.02 | -7.77
-7.5 | -0.382 | 0.04916 | -0.02 | -7.773
-7 | -0.351 | 0.04649 | -0.02 | -7.543
-6.5 | -0.316 | 0.04324 | -0.023 | -7.315
-6 | -0.279 | 0.04096 | -0.023 | -6.8
-5.5 | -0.295 | 0.00838 | -0.056 | -35.251
-5 | -0.242 | 0.00833 | -0.056 | -29.064
-4.5 | -0.187 | 0.00821 | -0.056 | -22.774
-4 | -0.13 | 0.008 | -0.057 | -16.302
-3.5 | -0.073 | 0.00786 | -0.057 | -9.247
-3 | -0.014 | 0.00779 | -0.057 | -1.811
-2.5 | 0.045 | 0.00766 | -0.057 | 5.874
-2 | 0.104 | 0.00687 | -0.058 | 15.211
-1.5 | 0.164 | 0.00665 | -0.058 | 24.668
-1 | 0.224 | 0.00515 | -0.058 | 43.414
-0.5 | 0.283 | 0.00515 | -0.059 | 54.909
0 | 0.343 | 0.00521 | -0.059 | 65.815
0.5 | 0.402 | 0.00532 | -0.059 | 75.589
1 | 0.462 | 0.00547 | -0.06 | 84.409
1.5 | 0.521 | 0.00564 | -0.06 | 92.378
2 | 0.58 | 0.00589 | -0.061 | 98.479
2.5 | 0.639 | 0.00626 | -0.061 | 102.102
3 | 0.698 | 0.00659 | -0.061 | 105.898
3.5 | 0.756 | 0.00703 | -0.062 | 107.596
4 | 0.815 | 0.0074 | -0.062 | 110.104
4.5 | 0.872 | 0.00781 | -0.062 | 111.647
5 | 0.93 | 0.00808 | -0.063 | 115.094
5.5 | 0.986 | 0.00835 | -0.063 | 118.173
6 | 1.042 | 0.00874 | -0.063 | 119.225
6.5 | 1.094 | 0.00918 | -0.064 | 119.167
7 | 1.143 | 0.01023 | -0.064 | 111.708
7.5 | 1.185 | 0.01183 | -0.064 | 100.152
8 | 1.224 | 0.01611 | -0.064 | 75.936
8.5 | 1.258 | 0.01702 | -0.065 | 73.895
9 | 1.287 | 0.01802 | -0.065 | 71.432
9.5 | 1.308 | 0.0191 | -0.065 | 68.458
10 | 1.316 | 0.02053 | -0.065 | 64.079
10.5 | 1.314 | 0.02234 | -0.064 | 58.821
11 | 1.304 | 0.02449 | -0.064 | 53.22
11.5 | 1.081 | 0.0745 | -0.022 | 14.507
12 | 1.07 | 0.07906 | -0.022 | 13.535
12.5 | 1.054 | 0.08438 | -0.022 | 12.489
13 | 1.154 | 0.04816 | -0.059 | 23.962
13.5 | 1.007 | 0.09561 | -0.023 | 10.53
14 | 0.977 | 0.10182 | -0.022 | 9.594
14.5 | 0.944 | 0.10773 | -0.023 | 8.766
15 | 0.909 | 0.11516 | -0.023 | 7.897

## 34. Re 750k Mach 0.00 (2)
BIGFOIL.COM POLAR EXPORT
MVR22
MVR22 |  |  |  | Cl Max: | 1.4433 | at alpha= | 13.5 | deg
XFOIL ncrit=9 |  |  |  | L/D Max: | 105.8 | at alpha= | 6.5 | deg
Re: | 750000 |  |  | Cd Min: | 0.24738 | at alpha= | -20 | deg
Mach: | 0 |  |  | Cl=0 at alpha= | -2.9808 | deg
|  |  |  | @ Cl=0.1, Cd= | 0.0072195
|  |  |  | @ Cl=0.4, Cd= | 0.0056031
|  |  |  | @ Cl=0.6, Cd= | 0.0063552
alpha (deg) | Cl | Cd | Cm | Cl/Cd
-20 | -0.6973 | 0.24738 | 0.0507 | -2.8187
-19.5 | -0.6798 | 0.24104 | 0.0467 | -2.8203
-19 | -0.6619 | 0.23425 | 0.0427 | -2.8256
-18.5 | -0.6444 | 0.22707 | 0.0381 | -2.8379
-18 | -0.6287 | 0.22009 | 0.0335 | -2.8566
-17.5 | -0.613 | 0.21314 | 0.0294 | -2.876
-17 | -0.5969 | 0.20597 | 0.027 | -2.898
-16.5 | -0.5806 | 0.19999 | 0.0241 | -2.9031
-16 | -0.5647 | 0.19369 | 0.021 | -2.9155
-15.5 | -0.5494 | 0.18708 | 0.0178 | -2.9367
-15 | -0.5349 | 0.18009 | 0.0145 | -2.9702
-14.5 | -0.524 | 0.1713 | 0.0094 | -3.059
-14 | -0.5131 | 0.16356 | 0.0058 | -3.1371
-13.5 | -0.5014 | 0.15611 | 0.0042 | -3.2118
-13 | -0.4878 | 0.15 | 0.002 | -3.252
-12.5 | -0.4757 | 0.14344 | -0.0005 | -3.3164
-12 | -0.4651 | 0.1363 | -0.0033 | -3.4123
-11.5 | -0.4601 | 0.1271 | -0.0083 | -3.62
-10 | -0.4492 | 0.10124 | -0.0185 | -4.437
-9.5 | -0.4398 | 0.09505 | -0.0209 | -4.627
-9 | -0.4338 | 0.08795 | -0.0244 | -4.9323
-8.5 | -0.4343 | 0.07957 | -0.0291 | -5.4581
-7.5 | -0.5346 | 0.02184 | -0.0565 | -24.478
-7 | -0.4702 | 0.01893 | -0.0598 | -24.8389
-6.5 | -0.4051 | 0.01582 | -0.0625 | -25.6068
-6 | -0.3386 | 0.01348 | -0.0651 | -25.1187
-5.5 | -0.2784 | 0.0116 | -0.0663 | -24
-5 | -0.2176 | 0.01067 | -0.0671 | -20.3936
-4.5 | -0.1607 | 0.00956 | -0.0671 | -16.8096
-4 | -0.1071 | 0.00903 | -0.0662 | -11.8605
-3.5 | -0.0546 | 0.00848 | -0.0652 | -6.4387
-3 | -0.002 | 0.00805 | -0.0643 | -0.24845
-2 | 0.1024 | 0.0072 | -0.0627 | 14.2222
-1.5 | 0.1551 | 0.00692 | -0.0621 | 22.4133
-1 | 0.2064 | 0.00645 | -0.0612 | 32
-0.5 | 0.2519 | 0.00567 | -0.059 | 44.4268
0 | 0.3078 | 0.0054 | -0.0581 | 57
0.5 | 0.3893 | 0.00558 | -0.0635 | 69.767
1 | 0.4634 | 0.00574 | -0.0675 | 80.7317
1.5 | 0.5145 | 0.00593 | -0.0664 | 86.7622
2 | 0.565 | 0.00616 | -0.0653 | 91.7208
2.5 | 0.6152 | 0.00644 | -0.0641 | 95.528
3 | 0.6652 | 0.00674 | -0.0629 | 98.6944
3.5 | 0.7149 | 0.00709 | -0.0617 | 100.8322
4 | 0.7651 | 0.00745 | -0.0606 | 102.698
4.5 | 0.8155 | 0.00784 | -0.0595 | 104.0179
5 | 0.8663 | 0.00823 | -0.0586 | 105.2612
5.5 | 0.9164 | 0.00871 | -0.0577 | 105.2124
6 | 0.9671 | 0.00916 | -0.0568 | 105.5786
6.5 | 1.0178 | 0.00962 | -0.056 | 105.8004
7 | 1.0678 | 0.01016 | -0.0552 | 105.0984
7.5 | 1.1166 | 0.0108 | -0.0542 | 103.3889
8 | 1.1629 | 0.0117 | -0.053 | 99.3932
8.5 | 1.2075 | 0.01273 | -0.0515 | 94.8547
9 | 1.25 | 0.01394 | -0.0498 | 89.67
9.5 | 1.2923 | 0.0151 | -0.0481 | 85.5828
10 | 1.3326 | 0.01637 | -0.0462 | 81.405
10.5 | 1.3615 | 0.01855 | -0.0428 | 73.3962
11 | 1.3919 | 0.02037 | -0.0395 | 68.3309
11.5 | 1.4187 | 0.02202 | -0.0358 | 64.4278
12 | 1.4373 | 0.0241 | -0.0314 | 59.639
12.5 | 1.4429 | 0.02728 | -0.0267 | 52.8922
13 | 1.4394 | 0.0318 | -0.0233 | 45.2642
13.5 | 1.4433 | 0.03637 | -0.0219 | 39.6838
14 | 1.4417 | 0.04209 | -0.0216 | 34.2528
14.5 | 1.4339 | 0.04911 | -0.0225 | 29.1977
15 | 1.4196 | 0.05745 | -0.0244 | 24.7102
15.5 | 1.4006 | 0.06692 | -0.0272 | 20.9295
16 | 1.3775 | 0.07757 | -0.0308 | 17.7582
16.5 | 1.3523 | 0.089 | -0.035 | 15.1944
17 | 1.3272 | 0.10083 | -0.0397 | 13.1627
17.5 | 1.3035 | 0.11269 | -0.0446 | 11.5671
18 | 1.282 | 0.12448 | -0.0497 | 10.2988
18.5 | 1.2636 | 0.13608 | -0.0552 | 9.2857

## 35. Re 750k Mach 0.10 (1)
BIGFOIL.COM POLAR EXPORT
MVR22
MVR22 |  |  |  | Cl Max: | 1.313 | at alpha= | 10 | deg
JavaFoil+Calcfoil stall+Eppler ext transition |  |  |  | L/D Max: | 119.277 | at alpha= | 6 | deg
Re: | 750000 |  |  | Cd Min: | 0.00515 | at alpha= | -0.5 | deg
Mach: | 0.1 |  |  | Cl=0 at alpha= | -2.8814 | deg
|  |  |  | @ Cl=0.1, Cd= | 0.0069267
|  |  |  | @ Cl=0.4, Cd= | 0.0053132
|  |  |  | @ Cl=0.6, Cd= | 0.0060053
alpha (deg) | Cl | Cd | Cm | Cl/Cd
-16 | -0.353 | 0.13756 | -0.021 | -2.564
-15.5 | -0.37 | 0.1318 | -0.021 | -2.805
-15 | -0.386 | 0.13031 | -0.02 | -2.965
-14.5 | -0.403 | 0.12362 | -0.02 | -3.258
-14 | -0.418 | 0.11643 | -0.02 | -3.594
-13.5 | -0.433 | 0.10822 | -0.02 | -4.003
-13 | -0.446 | 0.10147 | -0.02 | -4.398
-12.5 | -0.458 | 0.09683 | -0.02 | -4.726
-12 | -0.467 | 0.09002 | -0.02 | -5.184
-11.5 | -0.473 | 0.08612 | -0.02 | -5.492
-11 | -0.476 | 0.08083 | -0.02 | -5.889
-10.5 | -0.475 | 0.07491 | -0.02 | -6.345
-10 | -0.471 | 0.07064 | -0.019 | -6.662
-9.5 | -0.462 | 0.06527 | -0.019 | -7.072
-9 | -0.448 | 0.06076 | -0.019 | -7.378
-8.5 | -0.43 | 0.05655 | -0.019 | -7.61
-8 | -0.408 | 0.0528 | -0.019 | -7.727
-7.5 | -0.381 | 0.04927 | -0.02 | -7.741
-7 | -0.351 | 0.04652 | -0.021 | -7.541
-6.5 | -0.317 | 0.04336 | -0.022 | -7.302
-6 | -0.279 | 0.04116 | -0.023 | -6.78
-5.5 | -0.239 | 0.0382 | -0.027 | -6.26
-5 | -0.243 | 0.00838 | -0.056 | -29.006
-4.5 | -0.188 | 0.00821 | -0.056 | -22.875
-4 | -0.131 | 0.00803 | -0.057 | -16.304
-3.5 | -0.073 | 0.00789 | -0.057 | -9.248
-3 | -0.014 | 0.00777 | -0.057 | -1.824
-2.5 | 0.045 | 0.00766 | -0.058 | 5.906
-2 | 0.105 | 0.00686 | -0.058 | 15.302
-1.5 | 0.165 | 0.0067 | -0.058 | 24.605
-1 | 0.225 | 0.00516 | -0.059 | 43.536
-0.5 | 0.284 | 0.00515 | -0.059 | 55.225
0 | 0.345 | 0.00522 | -0.059 | 66.02
0.5 | 0.404 | 0.00532 | -0.06 | 75.948
1 | 0.464 | 0.00549 | -0.06 | 84.5
1.5 | 0.523 | 0.00565 | -0.06 | 92.637
2 | 0.583 | 0.00589 | -0.061 | 98.903
2.5 | 0.642 | 0.00629 | -0.061 | 102.132
3 | 0.701 | 0.00663 | -0.062 | 105.816
3.5 | 0.76 | 0.00705 | -0.062 | 107.78
4 | 0.819 | 0.00744 | -0.062 | 110.04
4.5 | 0.877 | 0.00784 | -0.063 | 111.867
5 | 0.934 | 0.0081 | -0.063 | 115.367
5.5 | 0.991 | 0.0084 | -0.063 | 118.052
6 | 1.047 | 0.00878 | -0.064 | 119.277
6.5 | 1.099 | 0.00926 | -0.064 | 118.716
7 | 1.148 | 0.01032 | -0.064 | 111.237
7.5 | 1.193 | 0.01095 | -0.065 | 108.971
8 | 1.227 | 0.01627 | -0.065 | 75.438
8.5 | 1.261 | 0.0172 | -0.065 | 73.296
9 | 1.289 | 0.01823 | -0.065 | 70.725
9.5 | 1.307 | 0.01943 | -0.065 | 67.256
10 | 1.313 | 0.02089 | -0.065 | 62.841
10.5 | 1.308 | 0.02282 | -0.065 | 57.322
11 | 1.294 | 0.02506 | -0.064 | 51.657
11.5 | 1.073 | 0.07475 | -0.022 | 14.349
12 | 1.058 | 0.07996 | -0.023 | 13.234
12.5 | 1.038 | 0.08491 | -0.022 | 12.222
13 | 1.012 | 0.08988 | -0.023 | 11.262
13.5 | 0.982 | 0.09558 | -0.023 | 10.27
14 | 0.947 | 0.10384 | -0.022 | 9.119
14.5 | 0.909 | 0.10943 | -0.023 | 8.311
15 | 0.87 | 0.11759 | -0.024 | 7.397

## 36. Re 750k Mach 0.10 (2)
BIGFOIL.COM POLAR EXPORT
MVR22
MVR22 |  |  |  | Cl Max: | 1.4366 | at alpha= | 12.5 | deg
XFOIL ncrit=9 |  |  |  | L/D Max: | 105.635 | at alpha= | 6.5 | deg
Re: | 750000 |  |  | Cd Min: | 0.24812 | at alpha= | -20 | deg
Mach: | 0.1 |  |  | Cl=0 at alpha= | -2.9781 | deg
|  |  |  | @ Cl=0.1, Cd= | 0.0072613
|  |  |  | @ Cl=0.4, Cd= | 0.00563
|  |  |  | @ Cl=0.6, Cd= | 0.0063716
alpha (deg) | Cl | Cd | Cm | Cl/Cd
-20 | -0.6991 | 0.24812 | 0.051 | -2.8176
-19.5 | -0.6814 | 0.24173 | 0.047 | -2.8188
-19 | -0.6633 | 0.23486 | 0.0429 | -2.8242
-18.5 | -0.6457 | 0.22767 | 0.0383 | -2.8361
-18 | -0.6297 | 0.22068 | 0.0336 | -2.8535
-17.5 | -0.6139 | 0.21371 | 0.0296 | -2.8726
-17 | -0.5974 | 0.20661 | 0.0272 | -2.8914
-16.5 | -0.581 | 0.20057 | 0.0243 | -2.8967
-16 | -0.5649 | 0.19421 | 0.021 | -2.9087
-15.5 | -0.5494 | 0.18756 | 0.0178 | -2.9292
-15 | -0.5347 | 0.18053 | 0.0146 | -2.9618
-14.5 | -0.5236 | 0.17176 | 0.0094 | -3.0484
-14 | -0.5124 | 0.16404 | 0.0058 | -3.1236
-13.5 | -0.5001 | 0.15669 | 0.0042 | -3.1917
-13 | -0.4864 | 0.15053 | 0.002 | -3.2312
-12.5 | -0.4743 | 0.14393 | -0.0005 | -3.2954
-12 | -0.4635 | 0.13673 | -0.0034 | -3.3899
-11.5 | -0.4585 | 0.12751 | -0.0085 | -3.5958
-11 | -0.4509 | 0.1192 | -0.0121 | -3.7827
-10.5 | -0.4448 | 0.11067 | -0.0156 | -4.0192
-10 | -0.4453 | 0.10222 | -0.0182 | -4.3563
-9.5 | -0.4356 | 0.09601 | -0.0206 | -4.537
-9 | -0.4295 | 0.08885 | -0.024 | -4.834
-8.5 | -0.4294 | 0.08044 | -0.0287 | -5.3381
-7 | -0.4711 | 0.01993 | -0.0607 | -23.6377
-6.5 | -0.4067 | 0.01635 | -0.0634 | -24.8746
-6 | -0.3387 | 0.01423 | -0.066 | -23.8018
-5.5 | -0.2793 | 0.01175 | -0.067 | -23.7702
-5 | -0.2187 | 0.01075 | -0.0677 | -20.3442
-4.5 | -0.1617 | 0.00963 | -0.0676 | -16.7913
-4 | -0.1077 | 0.00917 | -0.0667 | -11.7448
-3.5 | -0.0551 | 0.00855 | -0.0656 | -6.4444
-3 | -0.0023 | 0.00809 | -0.0646 | -0.2843
-2.5 | 0.0502 | 0.00764 | -0.0638 | 6.5707
-2 | 0.1028 | 0.00724 | -0.063 | 14.1989
-1.5 | 0.1558 | 0.00695 | -0.0624 | 22.4173
-1 | 0.2076 | 0.00649 | -0.0615 | 31.9877
-0.5 | 0.2537 | 0.00571 | -0.0594 | 44.4308
0 | 0.309 | 0.00543 | -0.0583 | 56.9061
0.5 | 0.3906 | 0.00561 | -0.0635 | 69.6257
1 | 0.4658 | 0.00577 | -0.0677 | 80.7279
1.5 | 0.5172 | 0.00596 | -0.0667 | 86.7785
2 | 0.5679 | 0.0062 | -0.0655 | 91.5968
2.5 | 0.6184 | 0.00647 | -0.0643 | 95.5796
3 | 0.6686 | 0.00678 | -0.063 | 98.6136
3.5 | 0.7188 | 0.00712 | -0.0618 | 100.9551
4 | 0.7693 | 0.00749 | -0.0607 | 102.7103
4.5 | 0.8201 | 0.00787 | -0.0596 | 104.2058
5 | 0.871 | 0.00829 | -0.0587 | 105.0663
5.5 | 0.9216 | 0.00875 | -0.0577 | 105.3257
6 | 0.9724 | 0.00923 | -0.0568 | 105.3521
6.5 | 1.0236 | 0.00969 | -0.056 | 105.6347
7 | 1.074 | 0.01023 | -0.0551 | 104.9853
7.5 | 1.1227 | 0.01093 | -0.054 | 102.7173
8 | 1.1692 | 0.01185 | -0.0526 | 98.6667
8.5 | 1.2139 | 0.0129 | -0.0511 | 94.1008
9 | 1.2564 | 0.01415 | -0.0493 | 88.7915
9.5 | 1.2992 | 0.0153 | -0.0475 | 84.915
10 | 1.3385 | 0.01668 | -0.0453 | 80.2458
10.5 | 1.3666 | 0.01891 | -0.0416 | 72.2686
11 | 1.3957 | 0.02077 | -0.038 | 67.1979
11.5 | 1.4196 | 0.02256 | -0.0338 | 62.9255
12 | 1.4353 | 0.02491 | -0.0293 | 57.6194
12.5 | 1.4366 | 0.02862 | -0.0248 | 50.1957
13 | 1.4327 | 0.03354 | -0.0221 | 42.7162
13.5 | 1.4333 | 0.03878 | -0.0212 | 36.9598
14 | 1.4284 | 0.04525 | -0.0216 | 31.5669
14.5 | 1.417 | 0.05304 | -0.023 | 26.7157
15 | 1.3994 | 0.06209 | -0.0254 | 22.5383
15.5 | 1.3782 | 0.07218 | -0.0286 | 19.0939
16 | 1.3543 | 0.08324 | -0.0326 | 16.2698
16.5 | 1.329 | 0.09493 | -0.037 | 13.9998
17 | 1.3045 | 0.10681 | -0.0418 | 12.2133
17.5 | 1.2817 | 0.11874 | -0.0469 | 10.7942

## 37. Re 750k Mach 0.25 (1)
BIGFOIL.COM POLAR EXPORT
MVR22
MVR22 |  |  |  | Cl Max: | 1.294 | at alpha= | 9.5 | deg
JavaFoil+Calcfoil stall+Eppler ext transition |  |  |  | L/D Max: | 119.186 | at alpha= | 6 | deg
Re: | 750000 |  |  | Cd Min: | 0.00519 | at alpha= | -1 | deg
Mach: | 0.25 |  |  | Cl=0 at alpha= | -2.8771 | deg
|  |  |  | @ Cl=0.1, Cd= | 0.0070268
|  |  |  | @ Cl=0.4, Cd= | 0.0053429
|  |  |  | @ Cl=0.6, Cd= | 0.1206
alpha (deg) | Cl | Cd | Cm | Cl/Cd
-14 | -0.064 | 0.11867 | -0.022 | -0.54
-13.5 | -0.129 | 0.11061 | -0.022 | -1.17
-13 | -0.194 | 0.10865 | -0.022 | -1.79
-12.5 | -0.243 | 0.09926 | -0.022 | -2.453
-12 | -0.286 | 0.10231 | -0.021 | -2.791
-11.5 | -0.322 | 0.09481 | -0.021 | -3.397
-11 | -0.353 | 0.08693 | -0.021 | -4.059
-10.5 | -0.377 | 0.08002 | -0.021 | -4.717
-10 | -0.395 | 0.0758 | -0.02 | -5.214
-9.5 | -0.406 | 0.06856 | -0.02 | -5.918
-9 | -0.409 | 0.06411 | -0.02 | -6.375
-8.5 | -0.404 | 0.06067 | -0.019 | -6.66
-8 | -0.392 | 0.05542 | -0.02 | -7.075
-7.5 | -0.373 | 0.05109 | -0.019 | -7.304
-7 | -0.348 | 0.04781 | -0.02 | -7.278
-6.5 | -0.317 | 0.04439 | -0.022 | -7.151
-6 | -0.282 | 0.04195 | -0.023 | -6.721
-5.5 | -0.242 | 0.03915 | -0.024 | -6.181
-5 | -0.248 | 0.00842 | -0.058 | -29.429
-4.5 | -0.192 | 0.0083 | -0.058 | -23.132
-4 | -0.134 | 0.0081 | -0.058 | -16.547
-3.5 | -0.075 | 0.00792 | -0.059 | -9.446
-3 | -0.015 | 0.0078 | -0.059 | -1.865
-2.5 | 0.046 | 0.00768 | -0.059 | 6.045
-2 | 0.108 | 0.00693 | -0.06 | 15.56
-1.5 | 0.169 | 0.00678 | -0.06 | 24.992
-1 | 0.231 | 0.00519 | -0.06 | 44.531
-0.5 | 0.292 | 0.00519 | -0.061 | 56.311
0 | 0.354 | 0.00526 | -0.061 | 67.284
0.5 | 0.415 | 0.00537 | -0.061 | 77.405
1 | 0.477 | 0.00554 | -0.062 | 86.064
1.5 | 0.538 | 0.0057 | -0.062 | 94.385
2 | 0.599 | 0.00601 | -0.062 | 99.589
2.5 | 0.66 | 0.00637 | -0.063 | 103.614
3 | 0.72 | 0.00678 | -0.063 | 106.143
3.5 | 0.781 | 0.00722 | -0.064 | 108.151
4 | 0.841 | 0.00757 | -0.064 | 111.012
4.5 | 0.9 | 0.00798 | -0.064 | 112.865
5 | 0.959 | 0.00826 | -0.065 | 116.14
5.5 | 1.018 | 0.00858 | -0.065 | 118.553
6 | 1.075 | 0.00902 | -0.065 | 119.186
6.5 | 1.127 | 0.01006 | -0.066 | 111.967
7 | 1.175 | 0.01072 | -0.066 | 109.569
7.5 | 1.212 | 0.01617 | -0.066 | 74.948
8 | 1.246 | 0.0172 | -0.066 | 72.482
8.5 | 1.275 | 0.01833 | -0.066 | 69.521
9 | 1.29 | 0.01969 | -0.066 | 65.507
9.5 | 1.294 | 0.02133 | -0.066 | 60.677
10 | 1.065 | 0.06305 | -0.023 | 16.883
10.5 | 1.053 | 0.0676 | -0.023 | 15.58
11 | 1.031 | 0.07245 | -0.023 | 14.228
11.5 | 0.997 | 0.07702 | -0.023 | 12.949
12 | 0.952 | 0.08331 | -0.023 | 11.431
12.5 | 0.897 | 0.08992 | -0.022 | 9.972
13 | 0.832 | 0.09607 | -0.023 | 8.657
13.5 | 0.758 | 0.1046 | -0.024 | 7.249
14 | 0.678 | 0.11169 | -0.025 | 6.07
14.5 | 0.592 | 0.1206 | -0.025 | 4.905

## 38. Re 750k Mach 0.25 (2)
BIGFOIL.COM POLAR EXPORT
MVR22
MVR22 |  |  |  | Cl Max: | 1.4171 | at alpha= | 12 | deg
XFOIL ncrit=9 |  |  |  | L/D Max: | 104.874 | at alpha= | 6 | deg
Re: | 750000 |  |  | Cd Min: | 0.25233 | at alpha= | -20 | deg
Mach: | 0.25 |  |  | Cl=0 at alpha= | -2.9679 | deg
|  |  |  | @ Cl=0.1, Cd= | 0.007463
|  |  |  | @ Cl=0.4, Cd= | 0.0057058
|  |  |  | @ Cl=0.6, Cd= | 0.0064325
alpha (deg) | Cl | Cd | Cm | Cl/Cd
-20 | -0.7097 | 0.25233 | 0.0528 | -2.8126
-19.5 | -0.691 | 0.24563 | 0.0486 | -2.8132
-19 | -0.6716 | 0.23834 | 0.0441 | -2.8178
-18.5 | -0.6533 | 0.23112 | 0.0393 | -2.8267
-18 | -0.6363 | 0.22402 | 0.0345 | -2.8404
-17.5 | -0.6193 | 0.21658 | 0.0307 | -2.8595
-17 | -0.6014 | 0.21008 | 0.0283 | -2.8627
-16.5 | -0.584 | 0.20372 | 0.025 | -2.8667
-16 | -0.5668 | 0.19706 | 0.0215 | -2.8763
-15.5 | -0.5502 | 0.19015 | 0.0181 | -2.8935
-15 | -0.5343 | 0.18273 | 0.0146 | -2.924
-14.5 | -0.522 | 0.17426 | 0.0093 | -2.9955
-14 | -0.5093 | 0.16653 | 0.0056 | -3.0583
-13.5 | -0.4944 | 0.15966 | 0.0045 | -3.0966
-13 | -0.4801 | 0.15322 | 0.002 | -3.1334
-12.5 | -0.4671 | 0.14635 | -0.0007 | -3.1917
-12 | -0.4564 | 0.13838 | -0.0044 | -3.2982
-11.5 | -0.4498 | 0.12984 | -0.0091 | -3.4643
-11 | -0.4408 | 0.12175 | -0.0124 | -3.6205
-10.5 | -0.4382 | 0.11285 | -0.0152 | -3.883
-10 | -0.4264 | 0.10677 | -0.0169 | -3.9936
-9.5 | -0.4166 | 0.10013 | -0.0195 | -4.1606
-9 | -0.4102 | 0.09267 | -0.0229 | -4.4265
-8.5 | -0.409 | 0.08254 | -0.0296 | -4.9552
-7 | -0.4475 | 0.03852 | -0.0596 | -11.6173
-6.5 | -0.4089 | 0.02146 | -0.0682 | -19.0541
-6 | -0.345 | 0.016 | -0.0706 | -21.5625
-5.5 | -0.2879 | 0.0128 | -0.0705 | -22.4922
-5 | -0.2245 | 0.01135 | -0.0711 | -19.7797
-4.5 | -0.1675 | 0.01019 | -0.0703 | -16.4377
-4 | -0.113 | 0.00944 | -0.0689 | -11.9703
-3.5 | -0.0584 | 0.00882 | -0.0677 | -6.6213
-3 | -0.0035 | 0.00832 | -0.0666 | -0.42067
-2.5 | 0.051 | 0.00786 | -0.0656 | 6.4885
-2 | 0.1053 | 0.00742 | -0.0647 | 14.1914
-1.5 | 0.1601 | 0.00711 | -0.064 | 22.5176
-1 | 0.2142 | 0.00672 | -0.0632 | 31.875
-0.5 | 0.2631 | 0.00599 | -0.0613 | 43.9232
0 | 0.3136 | 0.00551 | -0.0588 | 56.9147
0.5 | 0.3975 | 0.0057 | -0.064 | 69.7368
1 | 0.4798 | 0.00589 | -0.0692 | 81.4601
1.5 | 0.5324 | 0.00609 | -0.068 | 87.422
2 | 0.5846 | 0.00634 | -0.0667 | 92.2082
2.5 | 0.6362 | 0.00665 | -0.0653 | 95.6692
3 | 0.6878 | 0.00698 | -0.0639 | 98.5387
3.5 | 0.7395 | 0.00734 | -0.0625 | 100.7493
4 | 0.7917 | 0.00772 | -0.0612 | 102.5518
4.5 | 0.8443 | 0.00813 | -0.06 | 103.8499
5 | 0.8971 | 0.00857 | -0.0588 | 104.6791
5.5 | 0.9497 | 0.00906 | -0.0577 | 104.8234
6 | 1.0026 | 0.00956 | -0.0565 | 104.8745
6.5 | 1.0555 | 0.01008 | -0.0554 | 104.7123
7 | 1.1076 | 0.0107 | -0.0541 | 103.514
7.5 | 1.1574 | 0.01152 | -0.0526 | 100.4688
8 | 1.2046 | 0.01258 | -0.0507 | 95.7552
8.5 | 1.2487 | 0.01389 | -0.0484 | 89.8992
9 | 1.2914 | 0.01526 | -0.0459 | 84.6265
9.5 | 1.3327 | 0.01666 | -0.0432 | 79.994
10 | 1.3597 | 0.01904 | -0.0387 | 71.4128
10.5 | 1.3834 | 0.02118 | -0.0336 | 65.3163
11 | 1.403 | 0.02345 | -0.0286 | 59.8294
11.5 | 1.4144 | 0.02652 | -0.0241 | 53.3333
12 | 1.4171 | 0.03086 | -0.0209 | 45.9203
12.5 | 1.4071 | 0.03729 | -0.0195 | 37.734
13 | 1.3861 | 0.0459 | -0.0203 | 30.1983
13.5 | 1.3669 | 0.05503 | -0.0223 | 24.8392
14 | 1.3459 | 0.06485 | -0.0251 | 20.754
14.5 | 1.3225 | 0.07554 | -0.0286 | 17.5073
15 | 1.2977 | 0.08691 | -0.0328 | 14.9315
15.5 | 1.2733 | 0.09867 | -0.0374 | 12.9046
16 | 1.2495 | 0.1107 | -0.0424 | 11.2873
16.5 | 1.2268 | 0.12294 | -0.0478 | 9.9789
17 | 1.2058 | 0.13542 | -0.0538 | 8.9042

## 39. Re 750k Mach 0.50 (1)
BIGFOIL.COM POLAR EXPORT
MVR22
MVR22 |  |  |  | Cl Max: | 1.251 | at alpha= | 7 | deg
JavaFoil+Calcfoil stall+Eppler ext transition |  |  |  | L/D Max: | 116.092 | at alpha= | 5.5 | deg
Re: | 750000 |  |  | Cd Min: | 0.00547 | at alpha= | -0.5 | deg
Mach: | 0.5 |  |  | Cl=0 at alpha= | -2.8824 | deg
|  |  |  | @ Cl=0.1, Cd= | 0.0077918
|  |  |  | @ Cl=0.4, Cd= | 0.0055588
|  |  |  | @ Cl=0.6, Cd= | 0.0062838
alpha (deg) | Cl | Cd | Cm | Cl/Cd
-20 | -0.932 | 0.20647 | -0.031 | -4.514
-19.5 | -0.905 | 0.20195 | -0.031 | -4.48
-19 | -0.878 | 0.19564 | -0.031 | -4.489
-18.5 | -0.852 | 0.19175 | -0.031 | -4.442
-18 | -0.825 | 0.18734 | -0.031 | -4.405
-17.5 | -0.799 | 0.17808 | -0.031 | -4.485
-17 | -0.772 | 0.17312 | -0.031 | -4.46
-16.5 | -0.745 | 0.17156 | -0.031 | -4.345
-16 | -0.717 | 0.16225 | -0.03 | -4.421
-15.5 | -0.69 | 0.15503 | -0.029 | -4.449
-15 | -0.663 | 0.15042 | -0.029 | -4.405
-14.5 | -0.636 | 0.1458 | -0.029 | -4.36
-14 | -0.609 | 0.14416 | -0.029 | -4.222
-13.5 | -0.582 | 0.14044 | -0.029 | -4.142
-13 | -0.555 | 0.13683 | -0.03 | -4.055
-12.5 | -0.527 | 0.12358 | -0.028 | -4.261
-12 | -0.499 | 0.11769 | -0.028 | -4.243
-11.5 | -0.472 | 0.11425 | -0.028 | -4.134
-11 | -0.445 | 0.11438 | -0.028 | -3.891
-10.5 | -0.418 | 0.10804 | -0.028 | -3.869
-10 | -0.39 | 0.10233 | -0.026 | -3.813
-9.5 | -0.363 | 0.10191 | -0.026 | -3.561
-9 | -0.336 | 0.09806 | -0.027 | -3.423
-8.5 | -0.308 | 0.08816 | -0.027 | -3.498
-8 | -0.281 | 0.0717 | -0.025 | -3.916
-7.5 | -0.253 | 0.05834 | -0.025 | -4.344
-7 | -0.226 | 0.05206 | -0.026 | -4.342
-6.5 | -0.199 | 0.05715 | -0.024 | -3.474
-6 | -0.171 | 0.04788 | -0.024 | -3.575
-5.5 | -0.222 | 0.04312 | -0.024 | -5.155
-5 | -0.203 | 0.03981 | -0.022 | -5.106
-4.5 | -0.164 | 0.03675 | -0.025 | -4.473
-4 | -0.146 | 0.00856 | -0.065 | -17.061
-3.5 | -0.083 | 0.00838 | -0.066 | -9.845
-3 | -0.016 | 0.00812 | -0.066 | -1.987
-2.5 | 0.052 | 0.00794 | -0.066 | 6.51
-2 | 0.12 | 0.00773 | -0.067 | 15.564
-1.5 | 0.189 | 0.00708 | -0.067 | 26.707
-1 | 0.258 | 0.00692 | -0.068 | 37.325
-0.5 | 0.327 | 0.00547 | -0.068 | 59.709
0 | 0.396 | 0.00555 | -0.068 | 71.345
0.5 | 0.464 | 0.0057 | -0.069 | 81.488
1 | 0.533 | 0.00587 | -0.069 | 90.791
1.5 | 0.601 | 0.00629 | -0.069 | 95.484
2 | 0.669 | 0.00662 | -0.07 | 100.971
2.5 | 0.736 | 0.00706 | -0.07 | 104.255
3 | 0.804 | 0.00753 | -0.071 | 106.688
3.5 | 0.871 | 0.00802 | -0.071 | 108.582
4 | 0.938 | 0.00837 | -0.071 | 112.02
4.5 | 1.003 | 0.00874 | -0.072 | 114.826
5 | 1.068 | 0.00923 | -0.072 | 115.689
5.5 | 1.131 | 0.00974 | -0.073 | 116.092
6 | 1.191 | 0.01114 | -0.073 | 106.895
6.5 | 1.233 | 0.01451 | -0.073 | 84.951
7 | 1.251 | 0.01941 | -0.073 | 64.449
7.5 | 1.248 | 0.02153 | -0.072 | 57.976
8 | 1.197 | 0.02435 | -0.072 | 49.138
8.5 | 0.92 | 0.02793 | -0.071 | 32.938
9 | 0.645 | 0.06556 | -0.025 | 9.843
9.5 | 0.761 | 0.04188 | -0.067 | 18.167
10 | 0.699 | 0.08865 | -0.027 | 7.883
10.5 | 0.726 | 0.10181 | -0.029 | 7.127
11 | 0.753 | 0.10911 | -0.032 | 6.9
11.5 | 0.78 | 0.12038 | -0.034 | 6.48
12 | 0.809 | 0.12726 | -0.039 | 6.357

## 40. Re 750k Mach 0.50 (2)
BIGFOIL.COM POLAR EXPORT
MVR22
MVR22 |  |  |  | Cl Max: | 1.3964 | at alpha= | 9.5 | deg
XFOIL ncrit=9 |  |  |  | L/D Max: | 102.711 | at alpha= | 5 | deg
Re: | 750000 |  |  | Cd Min: | 0.27442 | at alpha= | -20 | deg
Mach: | 0.5 |  |  | Cl=0 at alpha= | -2.9188 | deg
|  |  |  | @ Cl=0.1, Cd= | 0.0083666
|  |  |  | @ Cl=0.4, Cd= | 0.0061827
|  |  |  | @ Cl=0.6, Cd= | 0.0067089
alpha (deg) | Cl | Cd | Cm | Cl/Cd
-20 | -0.7654 | 0.27442 | 0.0612 | -2.7892
-19.5 | -0.7414 | 0.26575 | 0.0557 | -2.7898
-19 | -0.7184 | 0.25736 | 0.0501 | -2.7914
-18 | -0.6741 | 0.241 | 0.0412 | -2.7971
-17.5 | -0.6519 | 0.23346 | 0.0368 | -2.7923
-17 | -0.6297 | 0.22571 | 0.0324 | -2.7899
-16.5 | -0.6078 | 0.2179 | 0.0281 | -2.7894
-16 | -0.5861 | 0.20994 | 0.0238 | -2.7918
-15.5 | -0.5645 | 0.2015 | 0.0189 | -2.8015
-15 | -0.5452 | 0.1933 | 0.0138 | -2.8205
-14.5 | -0.5258 | 0.18484 | 0.0102 | -2.8446
-14 | -0.5057 | 0.17769 | 0.0077 | -2.846
-13.5 | -0.4866 | 0.17039 | 0.0044 | -2.8558
-13 | -0.4682 | 0.16272 | 0.0009 | -2.8773
-12.5 | -0.454 | 0.15431 | -0.0047 | -2.9421
-12 | -0.44 | 0.14632 | -0.0086 | -3.0071
-11.5 | -0.4234 | 0.13837 | -0.01 | -3.0599
-11 | -0.4077 | 0.13147 | -0.0121 | -3.1011
-10.5 | -0.3934 | 0.12431 | -0.0148 | -3.1647
-10 | -0.3807 | 0.11686 | -0.0178 | -3.2577
-9.5 | -0.3729 | 0.10824 | -0.0233 | -3.4451
-9 | -0.3631 | 0.10023 | -0.0268 | -3.6227
-8.5 | -0.3589 | 0.09194 | -0.0294 | -3.9036
-8 | -0.3488 | 0.08556 | -0.031 | -4.0767
-7.5 | -0.3415 | 0.07913 | -0.0331 | -4.3157
-7 | -0.3429 | 0.07253 | -0.0349 | -4.7277
-6.5 | -0.3473 | 0.06152 | -0.0444 | -5.6453
-6 | -0.3061 | 0.04583 | -0.07 | -6.679
-5.5 | -0.2762 | 0.02885 | -0.0852 | -9.5737
-5 | -0.242 | 0.01959 | -0.0859 | -12.3532
-4.5 | -0.1929 | 0.01446 | -0.0831 | -13.3402
-4 | -0.1343 | 0.01174 | -0.0802 | -11.4395
-3.5 | -0.0729 | 0.0103 | -0.0777 | -7.0777
-3 | -0.0103 | 0.00937 | -0.0755 | -1.0993
-2.5 | 0.0531 | 0.00873 | -0.0737 | 6.0825
-1.5 | 0.1783 | 0.00776 | -0.0711 | 22.9768
-1 | 0.2411 | 0.00747 | -0.07 | 32.2758
-0.5 | 0.3023 | 0.00707 | -0.0688 | 42.7581
0 | 0.3543 | 0.00625 | -0.0656 | 56.688
0.5 | 0.429 | 0.00614 | -0.0661 | 69.8697
1 | 0.5287 | 0.00641 | -0.0729 | 82.4805
1.5 | 0.5985 | 0.0067 | -0.0734 | 89.3284
2 | 0.6559 | 0.00704 | -0.0713 | 93.1676
2.5 | 0.713 | 0.00744 | -0.069 | 95.8333
3 | 0.7709 | 0.00786 | -0.0667 | 98.0789
3.5 | 0.8298 | 0.00831 | -0.0645 | 99.8556
4 | 0.8897 | 0.00879 | -0.0624 | 101.2173
4.5 | 0.9509 | 0.00927 | -0.0603 | 102.5782
5 | 1.0117 | 0.00985 | -0.058 | 102.7107
5.5 | 1.0726 | 0.01049 | -0.0556 | 102.2498
6 | 1.1332 | 0.0112 | -0.0529 | 101.1786
6.5 | 1.1925 | 0.01205 | -0.0499 | 98.9627
7 | 1.2483 | 0.01315 | -0.0462 | 94.9278
7.5 | 1.2982 | 0.01459 | -0.0417 | 88.9788
8 | 1.3395 | 0.0164 | -0.036 | 81.6768
8.5 | 1.3718 | 0.0185 | -0.0295 | 74.1514
9 | 1.3894 | 0.02169 | -0.0227 | 64.0572
9.5 | 1.3964 | 0.02637 | -0.0176 | 52.9541
10 | 1.3913 | 0.03309 | -0.0153 | 42.0459
10.5 | 1.3723 | 0.04198 | -0.0158 | 32.6894
11 | 1.3434 | 0.05238 | -0.018 | 25.6472
11.5 | 1.3083 | 0.0638 | -0.0215 | 20.5063
12 | 1.2729 | 0.07564 | -0.0255 | 16.8284
12.5 | 1.2386 | 0.08788 | -0.0302 | 14.0942
13 | 1.2058 | 0.10051 | -0.0356 | 11.9968
13.5 | 1.175 | 0.1135 | -0.0416 | 10.3524
14 | 1.1472 | 0.12676 | -0.0483 | 9.0502
14.5 | 1.123 | 0.14036 | -0.0557 | 8.0009

## 41. Re 1M Mach 0.00 (1)
BIGFOIL.COM POLAR EXPORT
MVR22
MVR22 |  |  |  | Cl Max: | 1.322 | at alpha= | 10 | deg
JavaFoil+Calcfoil stall+Eppler ext transition |  |  |  | L/D Max: | 127.777 | at alpha= | 6 | deg
Re: | 1000000 |  |  | Cd Min: | 0.00491 | at alpha= | -0.5 | deg
Mach: | 0 |  |  | Cl=0 at alpha= | -2.8814 | deg
|  |  |  | @ Cl=0.1, Cd= | 0.0066036
|  |  |  | @ Cl=0.4, Cd= | 0.0050366
|  |  |  | @ Cl=0.6, Cd= | 0.0057714
alpha (deg) | Cl | Cd | Cm | Cl/Cd
-16.5 | -0.381 | 0.13963 | -0.021 | -2.725
-16 | -0.395 | 0.13222 | -0.021 | -2.99
-15.5 | -0.41 | 0.1282 | -0.021 | -3.198
-15 | -0.424 | 0.12091 | -0.021 | -3.508
-14.5 | -0.438 | 0.11718 | -0.02 | -3.736
-14 | -0.451 | 0.11015 | -0.02 | -4.091
-13.5 | -0.462 | 0.10282 | -0.02 | -4.496
-13 | -0.472 | 0.0971 | -0.02 | -4.865
-12.5 | -0.481 | 0.09258 | -0.02 | -5.191
-12 | -0.487 | 0.0859 | -0.02 | -5.664
-11.5 | -0.49 | 0.08287 | -0.02 | -5.91
-11 | -0.49 | 0.0768 | -0.02 | -6.379
-10.5 | -0.486 | 0.07137 | -0.02 | -6.817
-10 | -0.479 | 0.06802 | -0.02 | -7.047
-9.5 | -0.468 | 0.06285 | -0.02 | -7.448
-9 | -0.453 | 0.05866 | -0.019 | -7.717
-8.5 | -0.433 | 0.0549 | -0.02 | -7.894
-8 | -0.41 | 0.05138 | -0.021 | -7.979
-7.5 | -0.382 | 0.0486 | -0.022 | -7.868
-7 | -0.351 | 0.04557 | -0.021 | -7.699
-6.5 | -0.318 | 0.04193 | -0.027 | -7.575
-6 | -0.282 | 0.0382 | -0.031 | -7.372
-5.5 | -0.295 | 0.00827 | -0.056 | -35.732
-5 | -0.242 | 0.008 | -0.056 | -30.253
-4.5 | -0.187 | 0.00781 | -0.056 | -23.927
-4 | -0.13 | 0.00768 | -0.057 | -16.985
-3.5 | -0.073 | 0.00753 | -0.057 | -9.651
-3 | -0.014 | 0.00744 | -0.057 | -1.897
-2.5 | 0.045 | 0.00734 | -0.057 | 6.131
-2 | 0.104 | 0.00655 | -0.058 | 15.94
-1.5 | 0.164 | 0.00634 | -0.058 | 25.864
-1 | 0.224 | 0.00493 | -0.058 | 45.338
-0.5 | 0.283 | 0.00491 | -0.059 | 57.61
0 | 0.343 | 0.00494 | -0.059 | 69.374
0.5 | 0.402 | 0.00504 | -0.059 | 79.779
1 | 0.462 | 0.00517 | -0.06 | 89.296
1.5 | 0.521 | 0.00533 | -0.06 | 97.631
2 | 0.58 | 0.00569 | -0.061 | 101.973
2.5 | 0.639 | 0.00593 | -0.061 | 107.704
3 | 0.698 | 0.00624 | -0.061 | 111.787
3.5 | 0.756 | 0.00659 | -0.062 | 114.781
4 | 0.815 | 0.00692 | -0.062 | 117.754
4.5 | 0.872 | 0.00728 | -0.062 | 119.82
5 | 0.93 | 0.00753 | -0.063 | 123.469
5.5 | 0.986 | 0.00781 | -0.063 | 126.288
6 | 1.042 | 0.00816 | -0.063 | 127.777
6.5 | 1.094 | 0.00857 | -0.064 | 127.604
7 | 1.143 | 0.0096 | -0.064 | 118.974
7.5 | 1.188 | 0.0124 | -0.064 | 95.815
8 | 1.226 | 0.01176 | -0.065 | 104.196
8.5 | 1.259 | 0.01612 | -0.065 | 78.123
9 | 1.289 | 0.01705 | -0.065 | 75.587
9.5 | 1.312 | 0.01802 | -0.065 | 72.814
10 | 1.322 | 0.01927 | -0.065 | 68.563
10.5 | 1.32 | 0.02089 | -0.065 | 63.176
11 | 1.31 | 0.02283 | -0.064 | 57.41
11.5 | 1.293 | 0.02511 | -0.064 | 51.496
12 | 1.267 | 0.02817 | -0.064 | 44.98
12.5 | 1.234 | 0.03185 | -0.063 | 38.752
13 | 1.193 | 0.03695 | -0.062 | 32.298
13.5 | 1.146 | 0.04354 | -0.061 | 26.316
14 | 1.058 | 0.06594 | -0.055 | 16.045
14.5 | 1.027 | 0.06736 | -0.056 | 15.25
15 | 0.923 | 0.10985 | -0.04 | 8.404

## 42. Re 1M Mach 0.00 (2)
BIGFOIL.COM POLAR EXPORT
MVR22
MVR22 |  |  |  | Cl Max: | 1.4903 | at alpha= | 13.5 | deg
XFOIL ncrit=9 |  |  |  | L/D Max: | 113.423 | at alpha= | 6 | deg
Re: | 1000000 |  |  | Cd Min: | 0.24595 | at alpha= | -20 | deg
Mach: | 0 |  |  | Cl=0 at alpha= | -2.9565 | deg
|  |  |  | @ Cl=0.1, Cd= | 0.0068977
|  |  |  | @ Cl=0.4, Cd= | 0.0051857
|  |  |  | @ Cl=0.6, Cd= | 0.0059263
alpha (deg) | Cl | Cd | Cm | Cl/Cd
-20 | -0.6965 | 0.24595 | 0.0498 | -2.8319
-19.5 | -0.6796 | 0.23911 | 0.0454 | -2.8422
-19 | -0.6634 | 0.23269 | 0.0425 | -2.851
-18.5 | -0.6465 | 0.22684 | 0.0389 | -2.85
-18 | -0.6295 | 0.2207 | 0.0353 | -2.8523
-17.5 | -0.6127 | 0.21438 | 0.0317 | -2.858
-17 | -0.5961 | 0.20769 | 0.0281 | -2.8701
-16.5 | -0.5798 | 0.20032 | 0.0244 | -2.8944
-16 | -0.5651 | 0.19251 | 0.0201 | -2.9354
-15.5 | -0.5516 | 0.18495 | 0.0163 | -2.9824
-15 | -0.5409 | 0.17641 | 0.013 | -3.0662
-14.5 | -0.5254 | 0.17066 | 0.0109 | -3.0786
-14 | -0.5113 | 0.16446 | 0.0083 | -3.109
-13.5 | -0.4985 | 0.15768 | 0.0054 | -3.1615
-13 | -0.488 | 0.1494 | 0.0018 | -3.2664
-12.5 | -0.48 | 0.14093 | -0.0022 | -3.4059
-12 | -0.4714 | 0.13288 | -0.0054 | -3.5476
-11.5 | -0.4699 | 0.1237 | -0.0084 | -3.7987
-11 | -0.4591 | 0.11739 | -0.0106 | -3.9109
-10.5 | -0.4497 | 0.11067 | -0.0132 | -4.0634
-10 | -0.4424 | 0.10338 | -0.0164 | -4.2794
-9.5 | -0.4382 | 0.09531 | -0.0202 | -4.5976
-9 | -0.44 | 0.08395 | -0.0269 | -5.2412
-8 | -0.5802 | 0.02105 | -0.0579 | -27.5629
-7.5 | -0.5217 | 0.01709 | -0.0602 | -30.5266
-7 | -0.4522 | 0.01561 | -0.0636 | -28.9686
-6.5 | -0.3939 | 0.01253 | -0.0651 | -31.4366
-6 | -0.3327 | 0.0114 | -0.0663 | -29.1842
-5.5 | -0.2715 | 0.01041 | -0.0673 | -26.0807
-5 | -0.2164 | 0.00927 | -0.067 | -23.3441
-4.5 | -0.1629 | 0.00892 | -0.0662 | -18.2623
-4 | -0.1107 | 0.00833 | -0.0652 | -13.2893
-3.5 | -0.0577 | 0.00796 | -0.0643 | -7.2487
-3 | -0.0046 | 0.00762 | -0.0635 | -0.60367
-2.5 | 0.0483 | 0.00726 | -0.0628 | 6.6529
-2 | 0.1011 | 0.00689 | -0.0622 | 14.6734
-1.5 | 0.1545 | 0.00662 | -0.0617 | 23.3384
-1 | 0.2075 | 0.00633 | -0.0612 | 32.7804
-0.5 | 0.258 | 0.00578 | -0.0602 | 44.6367
0 | 0.3028 | 0.00511 | -0.0576 | 59.2564
0.5 | 0.3667 | 0.0051 | -0.0587 | 71.902
1 | 0.4444 | 0.0053 | -0.0634 | 83.8491
1.5 | 0.5166 | 0.00549 | -0.067 | 94.0984
2 | 0.5671 | 0.00575 | -0.0659 | 98.6261
2.5 | 0.6175 | 0.00602 | -0.0648 | 102.5748
3 | 0.6678 | 0.00631 | -0.0636 | 105.832
3.5 | 0.7178 | 0.00664 | -0.0624 | 108.1024
4 | 0.7682 | 0.00696 | -0.0613 | 110.3736
4.5 | 0.8188 | 0.00731 | -0.0603 | 112.0109
5 | 0.8693 | 0.00771 | -0.0594 | 112.7497
5.5 | 0.9199 | 0.00814 | -0.0585 | 113.0098
6 | 0.9709 | 0.00856 | -0.0577 | 113.4229
6.5 | 1.0216 | 0.00902 | -0.0569 | 113.2594
7 | 1.0719 | 0.00954 | -0.0561 | 112.3585
7.5 | 1.1197 | 0.0103 | -0.055 | 108.7087
8 | 1.1665 | 0.01115 | -0.0538 | 104.6188
8.5 | 1.2113 | 0.01218 | -0.0524 | 99.4499
9 | 1.2552 | 0.01327 | -0.0508 | 94.5893
9.5 | 1.2991 | 0.0143 | -0.0493 | 90.8462
10 | 1.3371 | 0.01582 | -0.0471 | 84.5196
10.5 | 1.3713 | 0.01758 | -0.0442 | 78.0034
11 | 1.4067 | 0.01904 | -0.0416 | 73.8813
11.5 | 1.4352 | 0.02077 | -0.0381 | 69.0997
12 | 1.459 | 0.02247 | -0.0341 | 64.931
12.5 | 1.4764 | 0.02461 | -0.0299 | 59.9919
13 | 1.4889 | 0.02735 | -0.0263 | 54.4388
13.5 | 1.4903 | 0.03151 | -0.0234 | 47.2961
14 | 1.4728 | 0.03838 | -0.0219 | 38.3742
14.5 | 1.4639 | 0.04523 | -0.0223 | 32.3657
15 | 1.4534 | 0.05287 | -0.0238 | 27.4901
15.5 | 1.4357 | 0.06191 | -0.0262 | 23.1901
16 | 1.4125 | 0.07233 | -0.0296 | 19.5285
16.5 | 1.3854 | 0.08392 | -0.0338 | 16.5086
17 | 1.3572 | 0.09615 | -0.0385 | 14.1154
17.5 | 1.329 | 0.10868 | -0.0436 | 12.2286
18 | 1.3037 | 0.12109 | -0.049 | 10.7664
18.5 | 1.2816 | 0.13325 | -0.0546 | 9.618

## 43. Re 1M Mach 0.10 (1)
BIGFOIL.COM POLAR EXPORT
MVR22
MVR22 |  |  |  | Cl Max: | 1.319 | at alpha= | 10 | deg
JavaFoil+Calcfoil stall+Eppler ext transition |  |  |  | L/D Max: | 127.476 | at alpha= | 6 | deg
Re: | 1000000 |  |  | Cd Min: | 0.00491 | at alpha= | -0.5 | deg
Mach: | 0.1 |  |  | Cl=0 at alpha= | -2.8814 | deg
|  |  |  | @ Cl=0.1, Cd= | 0.0066242
|  |  |  | @ Cl=0.4, Cd= | 0.0050519
|  |  |  | @ Cl=0.6, Cd= | 0.0057663
alpha (deg) | Cl | Cd | Cm | Cl/Cd
-16 | -0.353 | 0.13562 | -0.022 | -2.603
-15.5 | -0.37 | 0.12651 | -0.021 | -2.924
-15 | -0.387 | 0.12383 | -0.021 | -3.123
-14.5 | -0.403 | 0.11858 | -0.021 | -3.399
-14 | -0.419 | 0.11254 | -0.021 | -3.72
-13.5 | -0.433 | 0.10568 | -0.021 | -4.101
-13 | -0.446 | 0.09942 | -0.021 | -4.491
-12.5 | -0.458 | 0.09451 | -0.02 | -4.844
-12 | -0.467 | 0.08766 | -0.021 | -5.326
-11.5 | -0.473 | 0.08342 | -0.02 | -5.672
-11 | -0.476 | 0.0782 | -0.021 | -6.09
-10.5 | -0.476 | 0.07354 | -0.02 | -6.466
-10 | -0.471 | 0.06844 | -0.02 | -6.879
-9.5 | -0.462 | 0.06338 | -0.02 | -7.287
-9 | -0.448 | 0.059 | -0.02 | -7.6
-8.5 | -0.43 | 0.05567 | -0.02 | -7.734
-8 | -0.408 | 0.05205 | -0.021 | -7.843
-7.5 | -0.382 | 0.04863 | -0.021 | -7.847
-7 | -0.351 | 0.04592 | -0.022 | -7.644
-6.5 | -0.318 | 0.04245 | -0.026 | -7.48
-6 | -0.28 | 0.04002 | -0.027 | -7
-5.5 | -0.296 | 0.00826 | -0.056 | -35.894
-5 | -0.243 | 0.00799 | -0.056 | -30.405
-4.5 | -0.188 | 0.00787 | -0.056 | -23.869
-4 | -0.131 | 0.0077 | -0.057 | -17
-3.5 | -0.073 | 0.00757 | -0.057 | -9.64
-3 | -0.014 | 0.00745 | -0.057 | -1.903
-2.5 | 0.045 | 0.00733 | -0.058 | 6.173
-2 | 0.105 | 0.00656 | -0.058 | 16
-1.5 | 0.165 | 0.00637 | -0.058 | 25.871
-1 | 0.225 | 0.00493 | -0.059 | 45.586
-0.5 | 0.284 | 0.00491 | -0.059 | 57.962
0 | 0.345 | 0.00494 | -0.059 | 69.721
0.5 | 0.404 | 0.00506 | -0.06 | 79.918
1 | 0.464 | 0.00517 | -0.06 | 89.766
1.5 | 0.523 | 0.00534 | -0.06 | 97.978
2 | 0.583 | 0.0057 | -0.061 | 102.29
2.5 | 0.642 | 0.00593 | -0.061 | 108.18
3 | 0.701 | 0.00626 | -0.062 | 112.057
3.5 | 0.76 | 0.00663 | -0.062 | 114.63
4 | 0.819 | 0.00693 | -0.062 | 118.045
4.5 | 0.877 | 0.00732 | -0.063 | 119.696
5 | 0.934 | 0.00757 | -0.063 | 123.376
5.5 | 0.991 | 0.00783 | -0.063 | 126.609
6 | 1.047 | 0.00822 | -0.064 | 127.476
6.5 | 1.099 | 0.00867 | -0.064 | 126.739
7 | 1.148 | 0.00966 | -0.064 | 118.812
7.5 | 1.193 | 0.01025 | -0.065 | 116.377
8 | 1.229 | 0.0154 | -0.065 | 79.811
8.5 | 1.263 | 0.01629 | -0.065 | 77.5
9 | 1.291 | 0.01725 | -0.065 | 74.85
9.5 | 1.312 | 0.01833 | -0.065 | 71.581
10 | 1.319 | 0.01961 | -0.065 | 67.255
10.5 | 1.314 | 0.02132 | -0.065 | 61.634
11 | 1.301 | 0.02338 | -0.065 | 55.642
11.5 | 1.279 | 0.02597 | -0.064 | 49.242
12 | 1.249 | 0.02916 | -0.064 | 42.825
12.5 | 1.21 | 0.03322 | -0.063 | 36.436
13 | 1.164 | 0.03893 | -0.062 | 29.886
13.5 | 1.108 | 0.04698 | -0.061 | 23.576
14 | 0.957 | 0.10047 | -0.037 | 9.524
14.5 | 0.933 | 0.09954 | -0.045 | 9.376
15 | 0.886 | 0.10957 | -0.042 | 8.086

## 44. Re 1M Mach 0.10 (2)
BIGFOIL.COM POLAR EXPORT
MVR22
MVR22 |  |  |  | Cl Max: | 1.483 | at alpha= | 13 | deg
XFOIL ncrit=9 |  |  |  | L/D Max: | 113.558 | at alpha= | 6 | deg
Re: | 1000000 |  |  | Cd Min: | 0.24671 | at alpha= | -20 | deg
Mach: | 0.1 |  |  | Cl=0 at alpha= | -2.9539 | deg
|  |  |  | @ Cl=0.1, Cd= | 0.0069304
|  |  |  | @ Cl=0.4, Cd= | 0.0052019
|  |  |  | @ Cl=0.6, Cd= | 0.0059349
alpha (deg) | Cl | Cd | Cm | Cl/Cd
-20 | -0.6983 | 0.24671 | 0.0501 | -2.8304
-19 | -0.6648 | 0.2334 | 0.0427 | -2.8483
-18.5 | -0.6477 | 0.22749 | 0.0391 | -2.8472
-18 | -0.6305 | 0.22131 | 0.0355 | -2.8489
-17.5 | -0.6136 | 0.21494 | 0.0318 | -2.8548
-17 | -0.5968 | 0.20821 | 0.0282 | -2.8663
-16.5 | -0.5802 | 0.20076 | 0.0244 | -2.89
-16 | -0.5653 | 0.19299 | 0.0201 | -2.9292
-15.5 | -0.5516 | 0.18544 | 0.0163 | -2.9745
-15 | -0.5404 | 0.17697 | 0.013 | -3.0536
-14.5 | -0.5248 | 0.17118 | 0.0109 | -3.0658
-14 | -0.5105 | 0.16494 | 0.0083 | -3.0951
-13.5 | -0.4975 | 0.15813 | 0.0054 | -3.1461
-13 | -0.4871 | 0.1497 | 0.0016 | -3.2538
-12.5 | -0.4786 | 0.14141 | -0.0023 | -3.3845
-12 | -0.4697 | 0.13338 | -0.0055 | -3.5215
-11.5 | -0.4672 | 0.12449 | -0.0083 | -3.7529
-11 | -0.456 | 0.11821 | -0.0104 | -3.8575
-10.5 | -0.4465 | 0.11143 | -0.0131 | -4.007
-10 | -0.4391 | 0.10411 | -0.0162 | -4.2177
-9.5 | -0.4346 | 0.09602 | -0.02 | -4.5261
-9 | -0.4357 | 0.08484 | -0.0265 | -5.1355
-8.5 | -0.5168 | 0.05987 | -0.0429 | -8.632
-8 | -0.5781 | 0.02401 | -0.0584 | -24.0775
-7.5 | -0.5232 | 0.01811 | -0.0612 | -28.8901
-7 | -0.4546 | 0.01589 | -0.0645 | -28.6092
-6.5 | -0.3958 | 0.01279 | -0.0659 | -30.9461
-6 | -0.3343 | 0.01158 | -0.067 | -28.8687
-5.5 | -0.2733 | 0.01052 | -0.0679 | -25.9791
-5 | -0.2179 | 0.00935 | -0.0675 | -23.3048
-4.5 | -0.1642 | 0.00896 | -0.0666 | -18.3259
-4 | -0.1117 | 0.00837 | -0.0656 | -13.3453
-3.5 | -0.0583 | 0.00799 | -0.0647 | -7.2966
-3 | -0.0049 | 0.00765 | -0.0639 | -0.64052
-2.5 | 0.0483 | 0.00729 | -0.0632 | 6.6255
-2 | 0.1015 | 0.00692 | -0.0625 | 14.6676
-1.5 | 0.1552 | 0.00664 | -0.062 | 23.3735
-1 | 0.2087 | 0.00636 | -0.0614 | 32.8145
-0.5 | 0.2597 | 0.00582 | -0.0605 | 44.622
0 | 0.3047 | 0.00515 | -0.0579 | 59.165
0.5 | 0.3678 | 0.00512 | -0.0587 | 71.8359
1 | 0.4464 | 0.00532 | -0.0635 | 83.9098
1.5 | 0.5194 | 0.00552 | -0.0673 | 94.0942
2 | 0.5702 | 0.00577 | -0.0661 | 98.8215
2.5 | 0.6208 | 0.00605 | -0.065 | 102.6116
3 | 0.6713 | 0.00635 | -0.0638 | 105.7165
3.5 | 0.7216 | 0.00668 | -0.0626 | 108.024
4 | 0.7722 | 0.00701 | -0.0614 | 110.1569
4.5 | 0.8232 | 0.00736 | -0.0604 | 111.8478
5 | 0.8741 | 0.00776 | -0.0594 | 112.6418
5.5 | 0.925 | 0.00819 | -0.0585 | 112.9426
6 | 0.9766 | 0.0086 | -0.0577 | 113.5581
6.5 | 1.0274 | 0.00909 | -0.0568 | 113.0253
7 | 1.0779 | 0.00963 | -0.0559 | 111.9315
7.5 | 1.1259 | 0.01042 | -0.0547 | 108.0518
8 | 1.1733 | 0.01126 | -0.0535 | 104.2007
8.5 | 1.218 | 0.01234 | -0.0519 | 98.7034
9 | 1.2618 | 0.01348 | -0.0503 | 93.6053
9.5 | 1.3062 | 0.01449 | -0.0487 | 90.1449
10 | 1.3408 | 0.01634 | -0.0459 | 82.0563
10.5 | 1.3774 | 0.01788 | -0.0432 | 77.0358
11 | 1.4107 | 0.01951 | -0.0402 | 72.3065
11.5 | 1.4373 | 0.02124 | -0.0362 | 67.6695
12 | 1.4584 | 0.02314 | -0.0319 | 63.0251
12.5 | 1.4734 | 0.02558 | -0.0278 | 57.5997
13 | 1.483 | 0.02878 | -0.0244 | 51.5288
13.5 | 1.4799 | 0.0337 | -0.022 | 43.9139
14 | 1.459 | 0.04146 | -0.0215 | 35.1905
14.5 | 1.4472 | 0.04904 | -0.0226 | 29.5106
15 | 1.4322 | 0.05756 | -0.0246 | 24.8819
15.5 | 1.4113 | 0.06741 | -0.0276 | 20.9361
16 | 1.3862 | 0.07849 | -0.0315 | 17.6608
16.5 | 1.3581 | 0.09049 | -0.036 | 15.0083
17 | 1.3301 | 0.10289 | -0.0409 | 12.9274
17.5 | 1.3038 | 0.11535 | -0.0462 | 11.303
18 | 1.2798 | 0.1277 | -0.0517 | 10.0219

## 45. Re 1M Mach 0.25 (1)
BIGFOIL.COM POLAR EXPORT
MVR22
MVR22 |  |  |  | Cl Max: | 1.3 | at alpha= | 9.5 | deg
JavaFoil+Calcfoil stall+Eppler ext transition |  |  |  | L/D Max: | 127.409 | at alpha= | 6 | deg
Re: | 1000000 |  |  | Cd Min: | 0.00495 | at alpha= | -0.5 | deg
Mach: | 0.25 |  |  | Cl=0 at alpha= | -2.8771 | deg
|  |  |  | @ Cl=0.1, Cd= | 0.0067229
|  |  |  | @ Cl=0.4, Cd= | 0.0050729
|  |  |  | @ Cl=0.6, Cd= | 0.11803
alpha (deg) | Cl | Cd | Cm | Cl/Cd
-14 | -0.064 | 0.11473 | -0.023 | -0.559
-13.5 | -0.129 | 0.11009 | -0.023 | -1.176
-13 | -0.195 | 0.10553 | -0.023 | -1.843
-12.5 | -0.244 | 0.09758 | -0.022 | -2.496
-12 | -0.286 | 0.09302 | -0.022 | -3.071
-11.5 | -0.322 | 0.09002 | -0.022 | -3.578
-11 | -0.353 | 0.08324 | -0.021 | -4.24
-10.5 | -0.378 | 0.0775 | -0.021 | -4.872
-10 | -0.395 | 0.07259 | -0.021 | -5.445
-9.5 | -0.406 | 0.06711 | -0.021 | -6.049
-9 | -0.409 | 0.06209 | -0.021 | -6.585
-8.5 | -0.404 | 0.05806 | -0.02 | -6.961
-8 | -0.392 | 0.05382 | -0.02 | -7.285
-7.5 | -0.373 | 0.05012 | -0.02 | -7.446
-7 | -0.348 | 0.04722 | -0.021 | -7.373
-6.5 | -0.318 | 0.04353 | -0.024 | -7.299
-6 | -0.282 | 0.04125 | -0.024 | -6.843
-5.5 | -0.256 | 0.02666 | -0.044 | -9.621
-5 | -0.248 | 0.00809 | -0.058 | -30.613
-4.5 | -0.192 | 0.0079 | -0.058 | -24.281
-4 | -0.134 | 0.00776 | -0.058 | -17.28
-3.5 | -0.075 | 0.00759 | -0.059 | -9.859
-3 | -0.015 | 0.00746 | -0.059 | -1.95
-2.5 | 0.046 | 0.00735 | -0.059 | 6.314
-2 | 0.108 | 0.00663 | -0.06 | 16.257
-1.5 | 0.169 | 0.00642 | -0.06 | 26.369
-1 | 0.231 | 0.00503 | -0.06 | 45.904
-0.5 | 0.292 | 0.00495 | -0.061 | 58.999
0 | 0.354 | 0.00499 | -0.061 | 70.92
0.5 | 0.415 | 0.0051 | -0.061 | 81.398
1 | 0.477 | 0.00521 | -0.062 | 91.503
1.5 | 0.538 | 0.00542 | -0.062 | 99.178
2 | 0.599 | 0.00577 | -0.062 | 103.854
2.5 | 0.66 | 0.00602 | -0.063 | 109.511
3 | 0.72 | 0.00641 | -0.063 | 112.355
3.5 | 0.781 | 0.00675 | -0.064 | 115.584
4 | 0.841 | 0.00707 | -0.064 | 118.862
4.5 | 0.9 | 0.00743 | -0.064 | 121.175
5 | 0.959 | 0.00772 | -0.065 | 124.223
5.5 | 1.018 | 0.008 | -0.065 | 127.186
6 | 1.075 | 0.00844 | -0.065 | 127.409
6.5 | 1.127 | 0.00944 | -0.066 | 119.366
7 | 1.175 | 0.01003 | -0.066 | 117.122
7.5 | 1.213 | 0.01532 | -0.066 | 79.19
8 | 1.248 | 0.01627 | -0.066 | 76.695
8.5 | 1.276 | 0.01733 | -0.067 | 73.672
9 | 1.295 | 0.01855 | -0.067 | 69.796
9.5 | 1.3 | 0.02003 | -0.066 | 64.887
10 | 1.289 | 0.02192 | -0.066 | 58.813
10.5 | 1.263 | 0.02424 | -0.066 | 52.124
11 | 1.224 | 0.02711 | -0.065 | 45.135
11.5 | 1.168 | 0.03137 | -0.064 | 37.214
12 | 1.095 | 0.03733 | -0.063 | 29.336
12.5 | 0.897 | 0.08785 | -0.024 | 10.211
13 | 0.833 | 0.09525 | -0.027 | 8.741
13.5 | 0.762 | 0.10305 | -0.034 | 7.398
14 | 0.681 | 0.1103 | -0.034 | 6.175
14.5 | 0.594 | 0.11803 | -0.034 | 5.033

## 46. Re 1M Mach 0.25 (2)
BIGFOIL.COM POLAR EXPORT
MVR22
MVR22 |  |  |  | Cl Max: | 1.4445 | at alpha= | 12.5 | deg
XFOIL ncrit=9 |  |  |  | L/D Max: | 113.042 | at alpha= | 6 | deg
Re: | 1000000 |  |  | Cd Min: | 0.25101 | at alpha= | -20 | deg
Mach: | 0.25 |  |  | Cl=0 at alpha= | -2.9439 | deg
|  |  |  | @ Cl=0.1, Cd= | 0.0071084
|  |  |  | @ Cl=0.4, Cd= | 0.0052711
|  |  |  | @ Cl=0.6, Cd= | 0.0059851
alpha (deg) | Cl | Cd | Cm | Cl/Cd
-20 | -0.7087 | 0.25101 | 0.0518 | -2.8234
-19 | -0.6732 | 0.23739 | 0.0442 | -2.8358
-18.5 | -0.6551 | 0.2312 | 0.0404 | -2.8335
-18 | -0.6368 | 0.22472 | 0.0365 | -2.8337
-17.5 | -0.6189 | 0.21807 | 0.0327 | -2.8381
-17 | -0.601 | 0.21108 | 0.0289 | -2.8473
-16.5 | -0.5833 | 0.20333 | 0.0247 | -2.8687
-16 | -0.5674 | 0.19568 | 0.0204 | -2.8996
-15.5 | -0.5522 | 0.1881 | 0.0165 | -2.9357
-15 | -0.5387 | 0.18005 | 0.0135 | -2.9919
-14.5 | -0.5223 | 0.17399 | 0.0111 | -3.0019
-14 | -0.507 | 0.1675 | 0.0083 | -3.0269
-13.5 | -0.493 | 0.16051 | 0.0053 | -3.0715
-13 | -0.4822 | 0.15176 | 0.0008 | -3.1774
-12.5 | -0.4717 | 0.14384 | -0.0026 | -3.2793
-12 | -0.4615 | 0.13591 | -0.0058 | -3.3956
-11.5 | -0.4534 | 0.12846 | -0.0076 | -3.5295
-11 | -0.4417 | 0.12189 | -0.01 | -3.6238
-10.5 | -0.4318 | 0.11487 | -0.0128 | -3.759
-10 | -0.4237 | 0.10741 | -0.0159 | -3.9447
-9.5 | -0.4199 | 0.09769 | -0.0211 | -4.2983
-9 | -0.4166 | 0.08874 | -0.0255 | -4.6946
-8.5 | -0.4178 | 0.07938 | -0.0303 | -5.2633
-7.5 | -0.4815 | 0.04695 | -0.0527 | -10.2556
-7 | -0.4617 | 0.02026 | -0.0691 | -22.7887
-6.5 | -0.4045 | 0.01506 | -0.0707 | -26.8592
-6 | -0.3424 | 0.0129 | -0.0715 | -26.5426
-5.5 | -0.2815 | 0.01132 | -0.0715 | -24.8675
-5 | -0.2257 | 0.01008 | -0.0704 | -22.3909
-4.5 | -0.1716 | 0.00931 | -0.0691 | -18.4318
-4 | -0.117 | 0.00865 | -0.0678 | -13.526
-3.5 | -0.0616 | 0.00822 | -0.0668 | -7.4939
-3 | -0.0062 | 0.00785 | -0.0658 | -0.78981
-2.5 | 0.0491 | 0.00747 | -0.065 | 6.573
-2 | 0.104 | 0.00708 | -0.0642 | 14.6893
-1.5 | 0.1594 | 0.00677 | -0.0636 | 23.5451
-1 | 0.2148 | 0.00652 | -0.063 | 32.9448
-0.5 | 0.2682 | 0.00605 | -0.0622 | 44.3306
0 | 0.3156 | 0.00534 | -0.0598 | 59.1011
0.5 | 0.3766 | 0.00521 | -0.0597 | 72.2841
1 | 0.457 | 0.00542 | -0.0644 | 84.3173
1.5 | 0.535 | 0.00564 | -0.0687 | 94.8582
2 | 0.587 | 0.00591 | -0.0674 | 99.3232
2.5 | 0.6389 | 0.00621 | -0.0661 | 102.8824
3 | 0.6908 | 0.00653 | -0.0647 | 105.7887
3.5 | 0.7427 | 0.00687 | -0.0633 | 108.1077
4 | 0.795 | 0.00722 | -0.062 | 110.1108
4.5 | 0.8479 | 0.00758 | -0.0609 | 111.8602
5 | 0.9008 | 0.008 | -0.0597 | 112.6
5.5 | 0.9539 | 0.00845 | -0.0586 | 112.8876
6 | 1.0072 | 0.00891 | -0.0575 | 113.0415
6.5 | 1.0601 | 0.00945 | -0.0563 | 112.1799
7 | 1.1122 | 0.01007 | -0.0551 | 110.4469
7.5 | 1.1613 | 0.01097 | -0.0534 | 105.8614
8 | 1.2093 | 0.01197 | -0.0516 | 101.0276
8.5 | 1.2539 | 0.01326 | -0.0494 | 94.5626
9 | 1.2992 | 0.01444 | -0.0471 | 89.9723
9.5 | 1.3371 | 0.01616 | -0.044 | 82.7413
10 | 1.3712 | 0.01805 | -0.0402 | 75.9668
10.5 | 1.4032 | 0.01977 | -0.0362 | 70.9762
11 | 1.4206 | 0.02213 | -0.0306 | 64.1934
11.5 | 1.4364 | 0.02473 | -0.0258 | 58.0833
12 | 1.444 | 0.02837 | -0.022 | 50.8988
12.5 | 1.4445 | 0.03335 | -0.0198 | 43.3133
13 | 1.4391 | 0.03974 | -0.0194 | 36.2129
13.5 | 1.4247 | 0.04787 | -0.0206 | 29.7619
14 | 1.401 | 0.05777 | -0.0232 | 24.2513
14.5 | 1.3706 | 0.06913 | -0.0269 | 19.8264
15 | 1.3382 | 0.08143 | -0.0314 | 16.4337
15.5 | 1.3059 | 0.09418 | -0.0364 | 13.866
16 | 1.275 | 0.10712 | -0.0417 | 11.9025
16.5 | 1.2472 | 0.12002 | -0.0473 | 10.3916
17 | 1.2218 | 0.13292 | -0.0534 | 9.192
17.5 | 1.2004 | 0.14566 | -0.0598 | 8.2411

## 47. Re 1M Mach 0.50 (1)
BIGFOIL.COM POLAR EXPORT
MVR22
MVR22 |  |  |  | Cl Max: | 1.255 | at alpha= | 7 | deg
JavaFoil+Calcfoil stall+Eppler ext transition |  |  |  | L/D Max: | 124.601 | at alpha= | 5.5 | deg
Re: | 1000000 |  |  | Cd Min: | 0.00523 | at alpha= | -0.5 | deg
Mach: | 0.5 |  |  | Cl=0 at alpha= | -2.8824 | deg
|  |  |  | @ Cl=0.1, Cd= | 0.0074394
|  |  |  | @ Cl=0.4, Cd= | 0.0052953
|  |  |  | @ Cl=0.6, Cd= | 0.0059253
alpha (deg) | Cl | Cd | Cm | Cl/Cd
-20 | -0.933 | 0.1969 | -0.032 | -4.736
-19.5 | -0.905 | 0.19082 | -0.031 | -4.743
-19 | -0.878 | 0.18748 | -0.031 | -4.685
-18.5 | -0.852 | 0.1824 | -0.031 | -4.671
-18 | -0.825 | 0.17767 | -0.031 | -4.645
-17.5 | -0.799 | 0.16853 | -0.031 | -4.74
-17 | -0.772 | 0.16639 | -0.031 | -4.641
-16.5 | -0.746 | 0.16103 | -0.031 | -4.63
-16 | -0.718 | 0.15253 | -0.031 | -4.705
-15.5 | -0.69 | 0.14696 | -0.03 | -4.694
-15 | -0.663 | 0.14194 | -0.029 | -4.669
-14.5 | -0.636 | 0.13597 | -0.029 | -4.676
-14 | -0.609 | 0.13418 | -0.029 | -4.537
-13.5 | -0.582 | 0.13045 | -0.03 | -4.46
-13 | -0.555 | 0.12683 | -0.03 | -4.375
-12.5 | -0.527 | 0.11661 | -0.028 | -4.516
-12 | -0.5 | 0.11267 | -0.028 | -4.434
-11.5 | -0.472 | 0.10749 | -0.028 | -4.395
-11 | -0.445 | 0.10767 | -0.028 | -4.135
-10.5 | -0.418 | 0.1014 | -0.028 | -4.123
-10 | -0.39 | 0.09672 | -0.027 | -4.035
-9.5 | -0.363 | 0.09448 | -0.026 | -3.842
-9 | -0.336 | 0.09035 | -0.027 | -3.716
-8.5 | -0.308 | 0.0831 | -0.027 | -3.711
-8 | -0.281 | 0.06891 | -0.026 | -4.076
-7.5 | -0.253 | 0.05714 | -0.026 | -4.436
-7 | -0.226 | 0.05015 | -0.026 | -4.509
-6.5 | -0.199 | 0.05361 | -0.025 | -3.704
-6 | -0.171 | 0.04652 | -0.025 | -3.68
-5.5 | -0.222 | 0.04202 | -0.024 | -5.292
-5 | -0.203 | 0.0392 | -0.023 | -5.186
-4.5 | -0.165 | 0.03613 | -0.028 | -4.556
-4 | -0.146 | 0.00823 | -0.065 | -17.763
-3.5 | -0.083 | 0.00802 | -0.066 | -10.291
-3 | -0.016 | 0.00778 | -0.066 | -2.076
-2.5 | 0.052 | 0.00763 | -0.066 | 6.782
-2 | 0.12 | 0.00736 | -0.067 | 16.354
-1.5 | 0.189 | 0.00675 | -0.067 | 28.048
-1 | 0.258 | 0.00655 | -0.068 | 39.422
-0.5 | 0.327 | 0.00523 | -0.068 | 62.505
0 | 0.396 | 0.00529 | -0.068 | 74.78
0.5 | 0.464 | 0.00538 | -0.069 | 86.22
1 | 0.533 | 0.00561 | -0.069 | 94.891
1.5 | 0.601 | 0.00593 | -0.069 | 101.288
2 | 0.669 | 0.00626 | -0.07 | 106.882
2.5 | 0.736 | 0.00664 | -0.07 | 110.959
3 | 0.804 | 0.00704 | -0.071 | 114.131
3.5 | 0.871 | 0.00746 | -0.071 | 116.689
4 | 0.938 | 0.00782 | -0.071 | 119.859
4.5 | 1.003 | 0.00814 | -0.072 | 123.309
5 | 1.068 | 0.0086 | -0.072 | 124.191
5.5 | 1.131 | 0.00907 | -0.073 | 124.601
6 | 1.191 | 0.0104 | -0.073 | 114.572
6.5 | 1.235 | 0.01009 | -0.073 | 122.419
7 | 1.255 | 0.01835 | -0.073 | 68.414
7.5 | 1.254 | 0.02023 | -0.073 | 61.966
8 | 1.202 | 0.02285 | -0.072 | 52.604
8.5 | 0.925 | 0.02608 | -0.071 | 35.453
9 | 0.748 | 0.03306 | -0.069 | 22.641
9.5 | 0.769 | 0.03808 | -0.068 | 20.189
10 | 0.699 | 0.08537 | -0.028 | 8.187
10.5 | 0.726 | 0.09854 | -0.03 | 7.366
11 | 0.753 | 0.10584 | -0.032 | 7.115
11.5 | 0.78 | 0.11234 | -0.034 | 6.944
12 | 0.809 | 0.11918 | -0.039 | 6.79

## 48. Re 1M Mach 0.50 (2)
BIGFOIL.COM POLAR EXPORT
MVR22
MVR22 |  |  |  | Cl Max: | 1.418 | at alpha= | 9.5 | deg
XFOIL ncrit=9 |  |  |  | L/D Max: | 111.577 | at alpha= | 5 | deg
Re: | 1000000 |  |  | Cd Min: | 0.26518 | at alpha= | -19.5 | deg
Mach: | 0.5 |  |  | Cl=0 at alpha= | -2.8986 | deg
|  |  |  | @ Cl=0.1, Cd= | 0.0078758
|  |  |  | @ Cl=0.4, Cd= | 0.0058289
|  |  |  | @ Cl=0.6, Cd= | 0.0062267
alpha (deg) | Cl | Cd | Cm | Cl/Cd
-19.5 | -0.7424 | 0.26518 | 0.0559 | -2.7996
-19 | -0.7199 | 0.25758 | 0.0512 | -2.7949
-18.5 | -0.6972 | 0.24975 | 0.0464 | -2.7916
-18 | -0.6745 | 0.24174 | 0.0417 | -2.7902
-17.5 | -0.6512 | 0.23325 | 0.0368 | -2.7919
-17 | -0.6288 | 0.22487 | 0.0316 | -2.7963
-16.5 | -0.6076 | 0.2167 | 0.0269 | -2.8039
-16 | -0.5869 | 0.20852 | 0.0222 | -2.8146
-15.5 | -0.5661 | 0.20043 | 0.019 | -2.8244
-15 | -0.5454 | 0.19314 | 0.0155 | -2.8239
-14.5 | -0.5249 | 0.18565 | 0.0118 | -2.8274
-14 | -0.5054 | 0.17793 | 0.0081 | -2.8404
-13.5 | -0.4874 | 0.16918 | 0.0032 | -2.881
-13 | -0.4714 | 0.16093 | -0.0011 | -2.9292
-12.5 | -0.4551 | 0.15287 | -0.0036 | -2.977
-12 | -0.4373 | 0.14628 | -0.0058 | -2.9895
-11.5 | -0.4214 | 0.13902 | -0.0087 | -3.0312
-11 | -0.4072 | 0.13143 | -0.0118 | -3.0982
-10.5 | -0.3963 | 0.12275 | -0.0165 | -3.2285
-10 | -0.3853 | 0.11467 | -0.02 | -3.3601
-9.5 | -0.3748 | 0.10666 | -0.0231 | -3.514
-9 | -0.3686 | 0.09877 | -0.0255 | -3.7319
-8.5 | -0.3564 | 0.0924 | -0.0275 | -3.8571
-8 | -0.348 | 0.08536 | -0.0303 | -4.0769
-7.5 | -0.3513 | 0.07626 | -0.034 | -4.6066
-7 | -0.3594 | 0.06925 | -0.0355 | -5.1899
-6.5 | -0.3383 | 0.05715 | -0.0528 | -5.9195
-6 | -0.3024 | 0.04109 | -0.0765 | -7.3595
-5.5 | -0.2812 | 0.0269 | -0.0853 | -10.4535
-5 | -0.2516 | 0.01728 | -0.0848 | -14.5602
-4.5 | -0.2004 | 0.01263 | -0.0818 | -15.867
-4 | -0.1394 | 0.01074 | -0.0792 | -12.9795
-3.5 | -0.0771 | 0.00942 | -0.0767 | -8.1847
-3 | -0.013 | 0.00876 | -0.0748 | -1.484
-2.5 | 0.0511 | 0.00819 | -0.0732 | 6.2393
-2 | 0.1149 | 0.00778 | -0.0719 | 14.7686
-1.5 | 0.1779 | 0.00735 | -0.0708 | 24.2041
-1 | 0.2412 | 0.00709 | -0.0698 | 34.0197
-0.5 | 0.3043 | 0.00684 | -0.0689 | 44.4883
0 | 0.3634 | 0.00629 | -0.0675 | 57.7742
0.5 | 0.4142 | 0.00565 | -0.0635 | 73.3097
1 | 0.5011 | 0.00589 | -0.0672 | 85.0764
1.5 | 0.5971 | 0.00621 | -0.0732 | 96.1514
2 | 0.6598 | 0.00657 | -0.0722 | 100.4262
2.5 | 0.7174 | 0.00695 | -0.07 | 103.223
3 | 0.7759 | 0.00732 | -0.0678 | 105.9973
3.5 | 0.8352 | 0.00772 | -0.0657 | 108.1865
4 | 0.8955 | 0.00815 | -0.0636 | 109.8773
4.5 | 0.9571 | 0.0086 | -0.0615 | 111.2907
5 | 1.0187 | 0.00913 | -0.0593 | 111.5772
5.5 | 1.0805 | 0.00972 | -0.057 | 111.1626
6 | 1.142 | 0.0104 | -0.0544 | 109.8077
6.5 | 1.2014 | 0.01127 | -0.0513 | 106.6016
7 | 1.2577 | 0.01237 | -0.0477 | 101.6734
7.5 | 1.3084 | 0.01382 | -0.0432 | 94.6744
8 | 1.3529 | 0.01555 | -0.0379 | 87.0032
8.5 | 1.3891 | 0.01743 | -0.0313 | 79.6959
9 | 1.405 | 0.02058 | -0.0238 | 68.2702
9.5 | 1.418 | 0.02468 | -0.0182 | 57.4554
10 | 1.416 | 0.03093 | -0.0152 | 45.7808
10.5 | 1.3997 | 0.03945 | -0.0152 | 35.4804
11 | 1.3719 | 0.04966 | -0.0171 | 27.6259
11.5 | 1.3376 | 0.06091 | -0.0203 | 21.9603
12 | 1.3002 | 0.07287 | -0.0243 | 17.8427
12.5 | 1.2621 | 0.08544 | -0.0293 | 14.7718
13 | 1.2247 | 0.09848 | -0.035 | 12.436
13.5 | 1.1922 | 0.1115 | -0.0409 | 10.6924
14 | 1.163 | 0.12475 | -0.0474 | 9.3226
14.5 | 1.1375 | 0.13829 | -0.0547 | 8.2255

## 49. Re 2M Mach 0.00 (1)
BIGFOIL.COM POLAR EXPORT
MVR22
MVR22 |  |  |  | Cl Max: | 1.334 | at alpha= | 10.5 | deg
JavaFoil+Calcfoil stall+Eppler ext transition |  |  |  | L/D Max: | 143.484 | at alpha= | 5.5 | deg
Re: | 2000000 |  |  | Cd Min: | 0.00475 | at alpha= | 0 | deg
Mach: | 0 |  |  | Cl=0 at alpha= | -2.8814 | deg
|  |  |  | @ Cl=0.1, Cd= | 0.0060475
|  |  |  | @ Cl=0.4, Cd= | 0.00475
|  |  |  | @ Cl=0.6, Cd= | 0.0053114
alpha (deg) | Cl | Cd | Cm | Cl/Cd
-16.5 | -0.381 | 0.13103 | -0.023 | -2.909
-16 | -0.396 | 0.12667 | -0.023 | -3.126
-15.5 | -0.411 | 0.1192 | -0.023 | -3.445
-15 | -0.425 | 0.11353 | -0.023 | -3.743
-14.5 | -0.439 | 0.10942 | -0.023 | -4.008
-14 | -0.451 | 0.10377 | -0.022 | -4.349
-13.5 | -0.463 | 0.09816 | -0.022 | -4.717
-13 | -0.473 | 0.09144 | -0.023 | -5.176
-12.5 | -0.481 | 0.08751 | -0.022 | -5.5
-12 | -0.487 | 0.08218 | -0.023 | -5.931
-11.5 | -0.491 | 0.07757 | -0.023 | -6.326
-11 | -0.491 | 0.07248 | -0.023 | -6.773
-10.5 | -0.487 | 0.0687 | -0.023 | -7.096
-10 | -0.48 | 0.06434 | -0.023 | -7.464
-9.5 | -0.469 | 0.05992 | -0.023 | -7.831
-9 | -0.454 | 0.05621 | -0.023 | -8.073
-8.5 | -0.435 | 0.05269 | -0.025 | -8.256
-8 | -0.414 | 0.04785 | -0.029 | -8.646
-7.5 | -0.476 | 0.00852 | -0.054 | -55.868
-7 | -0.437 | 0.00804 | -0.055 | -54.304
-6.5 | -0.394 | 0.00789 | -0.055 | -49.881
-6 | -0.346 | 0.00773 | -0.055 | -44.833
-5.5 | -0.295 | 0.00755 | -0.056 | -39.12
-5 | -0.242 | 0.00731 | -0.056 | -33.118
-4.5 | -0.187 | 0.00718 | -0.056 | -26.028
-4 | -0.13 | 0.00701 | -0.057 | -18.584
-3.5 | -0.073 | 0.00693 | -0.057 | -10.488
-3 | -0.014 | 0.00684 | -0.057 | -2.062
-2.5 | 0.045 | 0.0067 | -0.057 | 6.716
-2 | 0.104 | 0.006 | -0.058 | 17.403
-1.5 | 0.164 | 0.00591 | -0.058 | 27.777
-1 | 0.224 | 0.00581 | -0.058 | 38.506
-0.5 | 0.283 | 0.00572 | -0.059 | 49.478
0 | 0.343 | 0.00475 | -0.059 | 72.194
0.5 | 0.402 | 0.00475 | -0.059 | 84.647
1 | 0.462 | 0.00492 | -0.06 | 93.778
1.5 | 0.521 | 0.00504 | -0.06 | 103.293
2 | 0.58 | 0.00523 | -0.061 | 110.868
2.5 | 0.639 | 0.00547 | -0.061 | 116.687
3 | 0.698 | 0.00573 | -0.061 | 121.639
3.5 | 0.756 | 0.00598 | -0.062 | 126.545
4 | 0.815 | 0.00618 | -0.062 | 131.854
4.5 | 0.872 | 0.0064 | -0.062 | 136.24
5 | 0.93 | 0.00663 | -0.063 | 140.215
5.5 | 0.986 | 0.00688 | -0.063 | 143.484
6 | 1.042 | 0.00735 | -0.063 | 141.785
6.5 | 1.094 | 0.008 | -0.064 | 136.685
7 | 1.143 | 0.00842 | -0.064 | 135.65
7.5 | 1.188 | 0.01092 | -0.064 | 108.78
8 | 1.23 | 0.01149 | -0.065 | 107.083
8.5 | 1.264 | 0.01086 | -0.065 | 116.477
9 | 1.293 | 0.01496 | -0.065 | 86.459
9.5 | 1.317 | 0.01578 | -0.065 | 83.489
10 | 1.332 | 0.01673 | -0.066 | 79.614
10.5 | 1.334 | 0.01792 | -0.066 | 74.478
11 | 1.326 | 0.01935 | -0.065 | 68.51
11.5 | 1.309 | 0.02114 | -0.065 | 61.953
12 | 1.285 | 0.02342 | -0.065 | 54.853
12.5 | 1.254 | 0.02603 | -0.064 | 48.177
13 | 1.216 | 0.02951 | -0.064 | 41.191
13.5 | 1.173 | 0.03364 | -0.063 | 34.868
14 | 1.124 | 0.03927 | -0.062 | 28.621
14.5 | 1.076 | 0.04443 | -0.062 | 24.219
15 | 1.018 | 0.0545 | -0.06 | 18.672
15.5 | 0.96 | 0.06554 | -0.059 | 14.654

## 50. Re 2M Mach 0.00 (2)
BIGFOIL.COM POLAR EXPORT
MVR22
MVR22 |  |  |  | Cl Max: | 1.5977 | at alpha= | 15 | deg
XFOIL ncrit=9 |  |  |  | L/D Max: | 131.374 | at alpha= | 5.5 | deg
Re: | 2000000 |  |  | Cd Min: | 0.15307 | at alpha= | 20 | deg
Mach: | 0 |  |  | Cl=0 at alpha= | -2.9165 | deg
|  |  |  | @ Cl=0.1, Cd= | 0.0063095
|  |  |  | @ Cl=0.4, Cd= | 0.0046799
|  |  |  | @ Cl=0.6, Cd= | 0.0052128
alpha (deg) | Cl | Cd | Cm | Cl/Cd
-12 | -0.8397 | 0.05032 | -0.0524 | -16.6872
-11.5 | -0.8643 | 0.03251 | -0.063 | -26.5857
-11 | -0.8934 | 0.023 | -0.0574 | -38.8435
-10.5 | -0.8662 | 0.01991 | -0.0543 | -43.5058
-10 | -0.807 | 0.01781 | -0.0567 | -45.3116
-9.5 | -0.745 | 0.01616 | -0.0592 | -46.1015
-9 | -0.6835 | 0.01454 | -0.0613 | -47.0083
-8.5 | -0.6228 | 0.01311 | -0.063 | -47.5057
-8 | -0.5572 | 0.01186 | -0.0656 | -46.9815
-7.5 | -0.4972 | 0.011 | -0.0667 | -45.2
-7 | -0.4407 | 0.00963 | -0.0671 | -45.7632
-6.5 | -0.3833 | 0.00905 | -0.0673 | -42.3536
-6 | -0.3307 | 0.00861 | -0.0664 | -38.4088
-5.5 | -0.2783 | 0.00829 | -0.0654 | -33.5706
-5 | -0.2258 | 0.00774 | -0.0646 | -29.1731
-4.5 | -0.1719 | 0.00751 | -0.064 | -22.8895
-3.5 | -0.0636 | 0.007 | -0.0629 | -9.0857
-3 | -0.0091 | 0.0068 | -0.0625 | -1.3382
-2.5 | 0.0454 | 0.00657 | -0.0621 | 6.9102
-2 | 0.0999 | 0.00631 | -0.0617 | 15.832
-1.5 | 0.1542 | 0.00605 | -0.0614 | 25.4876
-1 | 0.2087 | 0.00587 | -0.0611 | 35.5537
-0.5 | 0.2631 | 0.00569 | -0.0608 | 46.239
0 | 0.3166 | 0.00542 | -0.0604 | 58.4133
0.5 | 0.367 | 0.00493 | -0.0594 | 74.4422
1 | 0.4145 | 0.00457 | -0.0573 | 90.7002
1.5 | 0.4746 | 0.00472 | -0.058 | 100.5508
2 | 0.5449 | 0.005 | -0.0612 | 108.98
2.5 | 0.6148 | 0.00527 | -0.0644 | 116.6603
3 | 0.6749 | 0.00553 | -0.0655 | 122.0434
3.5 | 0.7255 | 0.00579 | -0.0644 | 125.3022
4 | 0.7761 | 0.00606 | -0.0633 | 128.0693
4.5 | 0.8261 | 0.00639 | -0.0622 | 129.2801
5 | 0.8763 | 0.00675 | -0.0611 | 129.8222
5.5 | 0.9275 | 0.00706 | -0.0602 | 131.3739
6 | 0.9784 | 0.00745 | -0.0594 | 131.3289
6.5 | 1.0288 | 0.00793 | -0.0585 | 129.7352
7 | 1.0773 | 0.00862 | -0.0574 | 124.9768
7.5 | 1.1266 | 0.00924 | -0.0565 | 121.9264
8 | 1.1732 | 0.01015 | -0.0553 | 115.5862
8.5 | 1.2199 | 0.01103 | -0.054 | 110.5984
9 | 1.2671 | 0.01184 | -0.0529 | 107.0186
9.5 | 1.3098 | 0.01305 | -0.0512 | 100.3678
10 | 1.3514 | 0.01431 | -0.0494 | 94.4375
10.5 | 1.3947 | 0.01532 | -0.0478 | 91.0379
11 | 1.4359 | 0.01642 | -0.0459 | 87.4482
11.5 | 1.4761 | 0.01747 | -0.044 | 84.4934
12 | 1.513 | 0.01864 | -0.0417 | 81.1695
12.5 | 1.5417 | 0.02007 | -0.0382 | 76.8161
13 | 1.552 | 0.0225 | -0.0325 | 68.9778
13.5 | 1.5691 | 0.02465 | -0.0287 | 63.6552
14 | 1.584 | 0.02726 | -0.0257 | 58.1071
14.5 | 1.5937 | 0.0307 | -0.0234 | 51.9121
15 | 1.5977 | 0.03518 | -0.0221 | 45.415
15.5 | 1.5956 | 0.04082 | -0.0218 | 39.0887
16 | 1.5858 | 0.0479 | -0.0226 | 33.1065
16.5 | 1.5671 | 0.05663 | -0.0246 | 27.6726
17 | 1.5403 | 0.06719 | -0.0278 | 22.9245
17.5 | 1.5063 | 0.0795 | -0.0322 | 18.9472
18 | 1.4655 | 0.09346 | -0.0376 | 15.6805
18.5 | 1.4234 | 0.10816 | -0.0437 | 13.1601
19 | 1.3803 | 0.12359 | -0.0505 | 11.1684
19.5 | 1.3426 | 0.13865 | -0.0577 | 9.6834
20 | 1.311 | 0.15307 | -0.0653 | 8.5647

## 51. Re 2M Mach 0.10 (1)
BIGFOIL.COM POLAR EXPORT
MVR22
MVR22 |  |  |  | Cl Max: | 1.33 | at alpha= | 10 | deg
JavaFoil+Calcfoil stall+Eppler ext transition |  |  |  | L/D Max: | 143.393 | at alpha= | 5.5 | deg
Re: | 2000000 |  |  | Cd Min: | 0.00474 | at alpha= | 0 | deg
Mach: | 0.1 |  |  | Cl=0 at alpha= | -2.8814 | deg
|  |  |  | @ Cl=0.1, Cd= | 0.0060675
|  |  |  | @ Cl=0.4, Cd= | 0.004768
|  |  |  | @ Cl=0.6, Cd= | 0.0053292
alpha (deg) | Cl | Cd | Cm | Cl/Cd
-16 | -0.354 | 0.12709 | -0.023 | -2.782
-15.5 | -0.371 | 0.12098 | -0.023 | -3.063
-15 | -0.387 | 0.11425 | -0.023 | -3.391
-14.5 | -0.404 | 0.10987 | -0.023 | -3.674
-14 | -0.419 | 0.10404 | -0.023 | -4.03
-13.5 | -0.434 | 0.09814 | -0.023 | -4.422
-13 | -0.447 | 0.09203 | -0.023 | -4.859
-12.5 | -0.459 | 0.08799 | -0.023 | -5.212
-12 | -0.468 | 0.08275 | -0.023 | -5.651
-11.5 | -0.474 | 0.07846 | -0.023 | -6.041
-11 | -0.477 | 0.07367 | -0.023 | -6.476
-10.5 | -0.476 | 0.0686 | -0.023 | -6.945
-10 | -0.472 | 0.06427 | -0.023 | -7.339
-9.5 | -0.463 | 0.05981 | -0.023 | -7.737
-9 | -0.45 | 0.05672 | -0.024 | -7.926
-8.5 | -0.432 | 0.05308 | -0.024 | -8.134
-8 | -0.411 | 0.04894 | -0.027 | -8.392
-7.5 | -0.39 | 0.04152 | -0.035 | -9.402
-7 | -0.437 | 0.00812 | -0.055 | -53.802
-6.5 | -0.394 | 0.00793 | -0.055 | -49.693
-6 | -0.347 | 0.00777 | -0.056 | -44.711
-5.5 | -0.296 | 0.00758 | -0.056 | -39.074
-5 | -0.243 | 0.00731 | -0.056 | -33.258
-4.5 | -0.188 | 0.00719 | -0.056 | -26.13
-4 | -0.131 | 0.00703 | -0.057 | -18.623
-3.5 | -0.073 | 0.00692 | -0.057 | -10.549
-3 | -0.014 | 0.00683 | -0.057 | -2.074
-2.5 | 0.045 | 0.0067 | -0.058 | 6.745
-2 | 0.105 | 0.00601 | -0.058 | 17.479
-1.5 | 0.165 | 0.0059 | -0.058 | 27.952
-1 | 0.225 | 0.00583 | -0.059 | 38.543
-0.5 | 0.284 | 0.00572 | -0.059 | 49.738
0 | 0.345 | 0.00474 | -0.059 | 72.653
0.5 | 0.404 | 0.00477 | -0.06 | 84.842
1 | 0.464 | 0.00493 | -0.06 | 94.044
1.5 | 0.523 | 0.00506 | -0.06 | 103.444
2 | 0.583 | 0.00526 | -0.061 | 110.764
2.5 | 0.642 | 0.0055 | -0.061 | 116.759
3 | 0.701 | 0.00575 | -0.062 | 121.935
3.5 | 0.76 | 0.00598 | -0.062 | 126.998
4 | 0.819 | 0.00618 | -0.062 | 132.375
4.5 | 0.877 | 0.00642 | -0.063 | 136.567
5 | 0.934 | 0.00666 | -0.063 | 140.188
5.5 | 0.991 | 0.00691 | -0.063 | 143.393
6 | 1.047 | 0.00743 | -0.064 | 140.981
6.5 | 1.099 | 0.00804 | -0.064 | 136.72
7 | 1.148 | 0.00846 | -0.064 | 135.688
7.5 | 1.193 | 0.00894 | -0.065 | 133.482
8 | 1.234 | 0.0116 | -0.065 | 106.434
8.5 | 1.267 | 0.01096 | -0.065 | 115.676
9 | 1.295 | 0.01513 | -0.065 | 85.627
9.5 | 1.318 | 0.01602 | -0.066 | 82.238
10 | 1.33 | 0.01696 | -0.066 | 78.45
10.5 | 1.329 | 0.01824 | -0.066 | 72.849
11 | 1.317 | 0.01978 | -0.066 | 66.573
11.5 | 1.296 | 0.02179 | -0.065 | 59.455
12 | 1.267 | 0.02412 | -0.065 | 52.532
12.5 | 1.231 | 0.02702 | -0.064 | 45.559
13 | 1.187 | 0.03081 | -0.064 | 38.532
13.5 | 1.138 | 0.03538 | -0.063 | 32.176
14 | 1.083 | 0.04164 | -0.062 | 26.022
14.5 | 1.025 | 0.04969 | -0.061 | 20.622
15 | 0.963 | 0.06004 | -0.059 | 16.043

## 52. Re 2M Mach 0.10 (2)
BIGFOIL.COM POLAR EXPORT
MVR22
MVR22 |  |  |  | Cl Max: | 1.5821 | at alpha= | 14.5 | deg
XFOIL ncrit=9 |  |  |  | L/D Max: | 131.402 | at alpha= | 6 | deg
Re: | 2000000 |  |  | Cd Min: | 0.24667 | at alpha= | -20 | deg
Mach: | 0.1 |  |  | Cl=0 at alpha= | -2.9152 | deg
|  |  |  | @ Cl=0.1, Cd= | 0.0063314
|  |  |  | @ Cl=0.4, Cd= | 0.004724
|  |  |  | @ Cl=0.6, Cd= | 0.0052205
alpha (deg) | Cl | Cd | Cm | Cl/Cd
-20 | -0.6993 | 0.24667 | 0.0511 | -2.835
-19.5 | -0.6822 | 0.23952 | 0.0469 | -2.8482
-19 | -0.6668 | 0.23258 | 0.0431 | -2.867
-18.5 | -0.6496 | 0.22671 | 0.0394 | -2.8653
-18 | -0.6324 | 0.2206 | 0.0357 | -2.8667
-17.5 | -0.6154 | 0.21423 | 0.032 | -2.8726
-17 | -0.5986 | 0.20758 | 0.0284 | -2.8837
-16.5 | -0.5821 | 0.20025 | 0.0248 | -2.9069
-15 | -0.3665 | 0.15379 | -0.0083 | -2.3831
-14.5 | -0.3616 | 0.15073 | -0.0096 | -2.399
-14 | -0.5176 | 0.16188 | 0.008 | -3.1974
-13.5 | -0.5036 | 0.1557 | 0.0053 | -3.2344
-13 | -0.4911 | 0.14898 | 0.0025 | -3.2964
-12.5 | -0.4814 | 0.1403 | -0.0011 | -3.4312
-12 | -0.4724 | 0.13237 | -0.0042 | -3.5688
-11.5 | -0.8148 | 0.04634 | -0.0571 | -17.5831
-11 | -0.8523 | 0.02964 | -0.0617 | -28.7551
-10.5 | -0.8602 | 0.0227 | -0.0564 | -37.8943
-10 | -0.8096 | 0.01953 | -0.0578 | -41.4542
-9.5 | -0.7484 | 0.01745 | -0.0603 | -42.8883
-9 | -0.6865 | 0.01548 | -0.0626 | -44.3475
-8.5 | -0.6263 | 0.01378 | -0.0641 | -45.4499
-8 | -0.5607 | 0.01228 | -0.0666 | -45.6596
-7.5 | -0.5007 | 0.01122 | -0.0675 | -44.6257
-7 | -0.4437 | 0.00982 | -0.0679 | -45.1833
-6.5 | -0.3862 | 0.00917 | -0.068 | -42.1156
-6 | -0.3333 | 0.00871 | -0.0669 | -38.2664
-5.5 | -0.2805 | 0.00835 | -0.066 | -33.5928
-5 | -0.2277 | 0.00779 | -0.065 | -29.2298
-4.5 | -0.1733 | 0.00755 | -0.0644 | -22.9536
-4 | -0.119 | 0.00725 | -0.0638 | -16.4138
-3.5 | -0.0642 | 0.00702 | -0.0633 | -9.1453
-3 | -0.0093 | 0.00682 | -0.0628 | -1.3636
-2.5 | 0.0455 | 0.00659 | -0.0624 | 6.9044
-2 | 0.1003 | 0.00633 | -0.0621 | 15.8452
-1.5 | 0.155 | 0.00607 | -0.0617 | 25.5354
-1 | 0.2097 | 0.00589 | -0.0614 | 35.6027
-0.5 | 0.2646 | 0.00571 | -0.0611 | 46.3398
0 | 0.3184 | 0.00544 | -0.0607 | 58.5294
0.5 | 0.3692 | 0.00495 | -0.0597 | 74.5859
1 | 0.4169 | 0.0046 | -0.0576 | 90.6304
1.5 | 0.4769 | 0.00474 | -0.0582 | 100.6118
2 | 0.5478 | 0.00502 | -0.0614 | 109.1235
2.5 | 0.6181 | 0.00529 | -0.0646 | 116.8431
3 | 0.6787 | 0.00555 | -0.0657 | 122.2883
3.5 | 0.7294 | 0.00582 | -0.0646 | 125.3265
4 | 0.7804 | 0.00609 | -0.0635 | 128.1445
4.5 | 0.8308 | 0.00642 | -0.0623 | 129.4081
5 | 0.8813 | 0.00677 | -0.0612 | 130.1773
5.5 | 0.9328 | 0.0071 | -0.0603 | 131.3803
6 | 0.9842 | 0.00749 | -0.0594 | 131.4019
6.5 | 1.0349 | 0.00798 | -0.0585 | 129.6867
7 | 1.0838 | 0.00867 | -0.0574 | 125.0058
7.5 | 1.1335 | 0.00931 | -0.0564 | 121.7508
8 | 1.18 | 0.01026 | -0.055 | 115.0097
8.5 | 1.227 | 0.01116 | -0.0537 | 109.9462
9 | 1.2748 | 0.01196 | -0.0525 | 106.5886
9.5 | 1.3154 | 0.01341 | -0.0504 | 98.091
10 | 1.3591 | 0.0145 | -0.0486 | 93.731
10.5 | 1.4017 | 0.01561 | -0.0468 | 89.795
11 | 1.4433 | 0.01669 | -0.0448 | 86.4769
11.5 | 1.4826 | 0.01782 | -0.0426 | 83.1987
12 | 1.5177 | 0.01909 | -0.0399 | 79.5024
12.5 | 1.541 | 0.02077 | -0.0355 | 74.1935
13 | 1.5479 | 0.02352 | -0.0298 | 65.8121
13.5 | 1.5647 | 0.02589 | -0.0264 | 60.4365
14 | 1.5764 | 0.02904 | -0.0236 | 54.2837
14.5 | 1.5821 | 0.03322 | -0.0218 | 47.6249
15 | 1.5809 | 0.03866 | -0.0212 | 40.8924
15.5 | 1.573 | 0.04544 | -0.0217 | 34.6171
16 | 1.5566 | 0.05382 | -0.0234 | 28.9223
16.5 | 1.531 | 0.06404 | -0.0263 | 23.9069
17 | 1.4981 | 0.07604 | -0.0305 | 19.7015
17.5 | 1.459 | 0.08961 | -0.0357 | 16.2817
18 | 1.4171 | 0.10417 | -0.0416 | 13.6037
18.5 | 1.3768 | 0.11899 | -0.0481 | 11.5707
19 | 1.3385 | 0.1339 | -0.0551 | 9.9963
19.5 | 1.3073 | 0.14816 | -0.0623 | 8.8236

## 53. Re 2M Mach 0.25 (1)
BIGFOIL.COM POLAR EXPORT
MVR22
MVR22 |  |  |  | Cl Max: | 1.313 | at alpha= | 9.5 | deg
JavaFoil+Calcfoil stall+Eppler ext transition |  |  |  | L/D Max: | 144.068 | at alpha= | 5.5 | deg
Re: | 2000000 |  |  | Cd Min: | 0.00478 | at alpha= | 0 | deg
Mach: | 0.25 |  |  | Cl=0 at alpha= | -2.8771 | deg
|  |  |  | @ Cl=0.1, Cd= | 0.0061265
|  |  |  | @ Cl=0.4, Cd= | 0.0048252
|  |  |  | @ Cl=0.6, Cd= | 0.0053438
alpha (deg) | Cl | Cd | Cm | Cl/Cd
-14 | -0.064 | 0.10547 | -0.025 | -0.609
-13.5 | -0.13 | 0.10175 | -0.025 | -1.275
-13 | -0.195 | 0.09672 | -0.024 | -2.014
-12.5 | -0.244 | 0.09067 | -0.024 | -2.69
-12 | -0.286 | 0.0872 | -0.024 | -3.281
-11.5 | -0.323 | 0.08222 | -0.024 | -3.924
-11 | -0.353 | 0.07753 | -0.023 | -4.559
-10.5 | -0.378 | 0.07229 | -0.023 | -5.229
-10 | -0.396 | 0.06881 | -0.023 | -5.754
-9.5 | -0.407 | 0.06328 | -0.024 | -6.425
-9 | -0.41 | 0.05831 | -0.024 | -7.023
-8.5 | -0.405 | 0.05527 | -0.023 | -7.322
-8 | -0.393 | 0.0514 | -0.024 | -7.644
-7.5 | -0.374 | 0.04807 | -0.024 | -7.782
-7 | -0.349 | 0.04514 | -0.026 | -7.737
-6.5 | -0.395 | 0.00809 | -0.057 | -48.875
-6 | -0.351 | 0.00788 | -0.057 | -44.541
-5.5 | -0.301 | 0.00767 | -0.057 | -39.246
-5 | -0.248 | 0.00741 | -0.058 | -33.43
-4.5 | -0.192 | 0.00722 | -0.058 | -26.598
-4 | -0.134 | 0.00709 | -0.058 | -18.918
-3.5 | -0.075 | 0.00696 | -0.059 | -10.76
-3 | -0.015 | 0.00683 | -0.059 | -2.129
-2.5 | 0.046 | 0.00671 | -0.059 | 6.924
-2 | 0.108 | 0.00604 | -0.06 | 17.859
-1.5 | 0.169 | 0.0059 | -0.06 | 28.687
-1 | 0.231 | 0.00584 | -0.06 | 39.583
-0.5 | 0.292 | 0.00576 | -0.061 | 50.704
0 | 0.354 | 0.00478 | -0.061 | 74.119
0.5 | 0.415 | 0.00484 | -0.061 | 85.75
1 | 0.477 | 0.00498 | -0.062 | 95.795
1.5 | 0.538 | 0.00511 | -0.062 | 105.215
2 | 0.599 | 0.00534 | -0.063 | 112.091
2.5 | 0.66 | 0.00557 | -0.063 | 118.395
3 | 0.72 | 0.00583 | -0.063 | 123.592
3.5 | 0.781 | 0.00608 | -0.064 | 128.478
4 | 0.841 | 0.00627 | -0.064 | 134.078
4.5 | 0.9 | 0.00653 | -0.064 | 137.988
5 | 0.959 | 0.00679 | -0.065 | 141.181
5.5 | 1.018 | 0.00706 | -0.065 | 144.068
6 | 1.075 | 0.00788 | -0.065 | 136.397
6.5 | 1.127 | 0.0083 | -0.066 | 135.791
7 | 1.175 | 0.00874 | -0.066 | 134.47
7.5 | 1.219 | 0.0115 | -0.066 | 105.922
8 | 1.253 | 0.01092 | -0.067 | 114.742
8.5 | 1.281 | 0.01522 | -0.067 | 84.163
9 | 1.302 | 0.01618 | -0.067 | 80.426
9.5 | 1.313 | 0.01734 | -0.067 | 75.722
10 | 1.304 | 0.01879 | -0.067 | 69.377
10.5 | 1.279 | 0.02052 | -0.067 | 62.32
11 | 1.24 | 0.02274 | -0.066 | 54.514
11.5 | 1.186 | 0.02578 | -0.066 | 46.009
12 | 1.119 | 0.02957 | -0.065 | 37.849
12.5 | 1.036 | 0.03567 | -0.064 | 29.044
13 | 0.947 | 0.04216 | -0.063 | 22.454
13.5 | 0.842 | 0.054 | -0.06 | 15.596
14 | 0.734 | 0.06887 | -0.057 | 10.652
14.5 | 0.628 | 0.08291 | -0.054 | 7.576

## 54. Re 2M Mach 0.25 (2)
BIGFOIL.COM POLAR EXPORT
MVR22
MVR22 |  |  |  | Cl Max: | 1.5211 | at alpha= | 12.5 | deg
XFOIL ncrit=9 |  |  |  | L/D Max: | 131.683 | at alpha= | 5.5 | deg
Re: | 2000000 |  |  | Cd Min: | 0.25102 | at alpha= | -20 | deg
Mach: | 0.25 |  |  | Cl=0 at alpha= | -2.9068 | deg
|  |  |  | @ Cl=0.1, Cd= | 0.0064533
|  |  |  | @ Cl=0.4, Cd= | 0.0049608
|  |  |  | @ Cl=0.6, Cd= | 0.0052752
alpha (deg) | Cl | Cd | Cm | Cl/Cd
-20 | -0.7097 | 0.25102 | 0.0528 | -2.8273
-19.5 | -0.6914 | 0.24368 | 0.0484 | -2.8373
-19 | -0.6749 | 0.23648 | 0.0445 | -2.8539
-18.5 | -0.6567 | 0.2304 | 0.0406 | -2.8503
-18 | -0.6384 | 0.22406 | 0.0367 | -2.8492
-17.5 | -0.6205 | 0.21749 | 0.0329 | -2.853
-17 | -0.6027 | 0.21063 | 0.0291 | -2.8614
-16.5 | -0.5848 | 0.20296 | 0.0253 | -2.8814
-16 | -0.5683 | 0.19529 | 0.0214 | -2.91
-15.5 | -0.5527 | 0.18778 | 0.0178 | -2.9433
-15 | -0.5379 | 0.18022 | 0.0143 | -2.9847
-14.5 | -0.524 | 0.17235 | 0.0109 | -3.0403
-14 | -0.5134 | 0.16449 | 0.0079 | -3.1212
-13.5 | -0.4984 | 0.15832 | 0.0052 | -3.1481
-13 | -0.4845 | 0.15156 | 0.0023 | -3.1968
-12.5 | -0.4736 | 0.14291 | -0.0014 | -3.314
-12 | -0.4633 | 0.13504 | -0.0045 | -3.4308
-11.5 | -0.4544 | 0.12708 | -0.0075 | -3.5757
-11 | -0.4466 | 0.11892 | -0.0106 | -3.7555
-10 | -0.441 | 0.10196 | -0.0173 | -4.3252
-9.5 | -0.4478 | 0.09115 | -0.0222 | -4.9128
-9 | -0.4619 | 0.07922 | -0.0286 | -5.8306
-8.5 | -0.6173 | 0.02543 | -0.069 | -24.2745
-8 | -0.5722 | 0.0174 | -0.0721 | -32.8851
-7.5 | -0.5156 | 0.01385 | -0.0729 | -37.2274
-7 | -0.4564 | 0.01187 | -0.0729 | -38.4499
-6.5 | -0.4016 | 0.01006 | -0.0718 | -39.9205
-6 | -0.3472 | 0.00938 | -0.0704 | -37.0149
-5.5 | -0.2925 | 0.0088 | -0.069 | -33.2386
-5 | -0.237 | 0.00823 | -0.0679 | -28.7971
-4.5 | -0.181 | 0.00774 | -0.0669 | -23.385
-4 | -0.1244 | 0.00742 | -0.0661 | -16.7655
-3.5 | -0.0674 | 0.00718 | -0.0654 | -9.3872
-3 | -0.0106 | 0.00693 | -0.0648 | -1.5296
-2.5 | 0.0463 | 0.0067 | -0.0643 | 6.9104
-2 | 0.1029 | 0.00644 | -0.0638 | 15.9783
-1 | 0.216 | 0.00597 | -0.063 | 36.1809
-0.5 | 0.2725 | 0.00581 | -0.0627 | 46.9019
0.5 | 0.3811 | 0.00511 | -0.0613 | 74.5793
1 | 0.4305 | 0.00472 | -0.0592 | 91.2076
1.5 | 0.4894 | 0.00483 | -0.059 | 101.3251
2 | 0.5636 | 0.00513 | -0.0625 | 109.8635
2.5 | 0.6363 | 0.00542 | -0.0658 | 117.3985
3 | 0.6991 | 0.00569 | -0.0668 | 122.8647
3.5 | 0.7516 | 0.00596 | -0.0655 | 126.1074
4 | 0.8042 | 0.00624 | -0.0642 | 128.8782
4.5 | 0.8563 | 0.00659 | -0.0628 | 129.9393
5 | 0.9088 | 0.00697 | -0.0615 | 130.3874
5.5 | 0.9626 | 0.00731 | -0.0605 | 131.6826
6 | 1.0158 | 0.00776 | -0.0593 | 130.9021
6.5 | 1.0683 | 0.00832 | -0.0581 | 128.4014
7 | 1.1192 | 0.00906 | -0.0567 | 123.532
7.5 | 1.1703 | 0.00981 | -0.0552 | 119.2966
8 | 1.2179 | 0.01089 | -0.0533 | 111.8365
8.5 | 1.2674 | 0.01179 | -0.0516 | 107.4979
9 | 1.3116 | 0.01313 | -0.0492 | 99.8934
9.5 | 1.3544 | 0.01454 | -0.0465 | 93.1499
10 | 1.3987 | 0.01573 | -0.044 | 88.9193
10.5 | 1.4392 | 0.0171 | -0.041 | 84.1637
11 | 1.4758 | 0.01853 | -0.0375 | 79.6438
11.5 | 1.5025 | 0.02022 | -0.0327 | 74.3076
12 | 1.5199 | 0.02249 | -0.0276 | 67.5811
12.5 | 1.5211 | 0.02632 | -0.0225 | 57.7926
13 | 1.5156 | 0.03159 | -0.0196 | 47.9772
13.5 | 1.5129 | 0.03752 | -0.0188 | 40.3225
14 | 1.5016 | 0.04512 | -0.0196 | 33.2801
14.5 | 1.4805 | 0.05451 | -0.0219 | 27.1602
15 | 1.4509 | 0.06558 | -0.0254 | 22.1241
15.5 | 1.417 | 0.07792 | -0.0298 | 18.1853
16 | 1.3797 | 0.0913 | -0.0351 | 15.1117
16.5 | 1.3416 | 0.10526 | -0.0409 | 12.7456
17 | 1.3052 | 0.11947 | -0.0472 | 10.9249
17.5 | 1.2732 | 0.13334 | -0.0537 | 9.5485

## 55. Re 2M Mach 0.50 (1)
BIGFOIL.COM POLAR EXPORT
MVR22
MVR22 |  |  |  | Cl Max: | 1.266 | at alpha= | 7.5 | deg
JavaFoil+Calcfoil stall+Eppler ext transition |  |  |  | L/D Max: | 141.069 | at alpha= | 5 | deg
Re: | 2000000 |  |  | Cd Min: | 0.00519 | at alpha= | 0.5 | deg
Mach: | 0.5 |  |  | Cl=0 at alpha= | -2.8824 | deg
|  |  |  | @ Cl=0.1, Cd= | 0.0067435
|  |  |  | @ Cl=0.4, Cd= | 0.00599
|  |  |  | @ Cl=0.6, Cd= | 0.0055271
alpha (deg) | Cl | Cd | Cm | Cl/Cd
-20 | -0.936 | 0.17823 | -0.033 | -5.251
-19.5 | -0.907 | 0.17381 | -0.032 | -5.218
-19 | -0.88 | 0.16826 | -0.032 | -5.228
-18.5 | -0.853 | 0.16229 | -0.031 | -5.254
-18 | -0.826 | 0.15771 | -0.031 | -5.238
-17.5 | -0.799 | 0.15126 | -0.031 | -5.284
-17 | -0.773 | 0.14739 | -0.031 | -5.242
-16.5 | -0.746 | 0.14308 | -0.031 | -5.212
-16 | -0.719 | 0.13799 | -0.032 | -5.214
-15.5 | -0.691 | 0.13043 | -0.03 | -5.295
-15 | -0.663 | 0.12561 | -0.03 | -5.281
-14.5 | -0.636 | 0.1223 | -0.03 | -5.201
-14 | -0.609 | 0.1185 | -0.03 | -5.139
-13.5 | -0.582 | 0.11476 | -0.03 | -5.072
-13 | -0.555 | 0.11115 | -0.03 | -4.994
-12.5 | -0.527 | 0.10357 | -0.029 | -5.09
-12 | -0.5 | 0.0988 | -0.028 | -5.058
-11.5 | -0.473 | 0.09566 | -0.029 | -4.941
-11 | -0.445 | 0.0951 | -0.029 | -4.684
-10.5 | -0.418 | 0.09 | -0.029 | -4.648
-10 | -0.391 | 0.08097 | -0.028 | -4.824
-9.5 | -0.363 | 0.06877 | -0.028 | -5.283
-9 | -0.336 | 0.06138 | -0.029 | -5.479
-8.5 | -0.309 | 0.05539 | -0.029 | -5.579
-8 | -0.281 | 0.06215 | -0.027 | -4.522
-7.5 | -0.254 | 0.05277 | -0.027 | -4.808
-7 | -0.226 | 0.048 | -0.028 | -4.717
-6.5 | -0.199 | 0.0466 | -0.027 | -4.267
-6 | -0.171 | 0.04388 | -0.026 | -3.905
-5.5 | -0.223 | 0.04032 | -0.027 | -5.523
-5 | -0.204 | 0.0377 | -0.026 | -5.399
-4.5 | -0.205 | 0.0078 | -0.065 | -26.236
-4 | -0.146 | 0.00751 | -0.065 | -19.455
-3.5 | -0.083 | 0.00731 | -0.066 | -11.29
-3 | -0.016 | 0.0071 | -0.066 | -2.273
-2.5 | 0.052 | 0.00692 | -0.066 | 7.473
-2 | 0.12 | 0.00667 | -0.067 | 18.047
-1.5 | 0.189 | 0.00615 | -0.067 | 30.787
-1 | 0.258 | 0.00607 | -0.068 | 42.497
-0.5 | 0.327 | 0.00599 | -0.068 | 54.516
0 | 0.396 | 0.00604 | -0.068 | 65.567
0.5 | 0.464 | 0.00519 | -0.069 | 89.484
1 | 0.533 | 0.00533 | -0.069 | 99.975
1.5 | 0.601 | 0.00553 | -0.069 | 108.558
2 | 0.669 | 0.0058 | -0.07 | 115.278
2.5 | 0.736 | 0.00606 | -0.07 | 121.539
3 | 0.804 | 0.00633 | -0.071 | 126.996
3.5 | 0.871 | 0.00658 | -0.071 | 132.263
4 | 0.938 | 0.00685 | -0.071 | 136.913
4.5 | 1.003 | 0.00715 | -0.072 | 140.343
5 | 1.068 | 0.00757 | -0.072 | 141.069
5.5 | 1.131 | 0.0085 | -0.073 | 132.949
6 | 1.191 | 0.00912 | -0.073 | 130.599
6.5 | 1.238 | 0.00978 | -0.074 | 126.621
7 | 1.261 | 0.01612 | -0.073 | 78.234
7.5 | 1.266 | 0.01762 | -0.073 | 71.856
8 | 1.216 | 0.0196 | -0.073 | 62.024
8.5 | 0.935 | 0.02229 | -0.072 | 41.951
9 | 0.761 | 0.02752 | -0.071 | 27.66
9.5 | 0.783 | 0.03116 | -0.07 | 25.135
10 | 0.731 | 0.06535 | -0.055 | 11.187
10.5 | 0.726 | 0.08827 | -0.032 | 8.23
11 | 0.754 | 0.09573 | -0.035 | 7.88
11.5 | 0.781 | 0.09966 | -0.035 | 7.832
12 | 0.81 | 0.10905 | -0.04 | 7.425
12.5 | 0.835 | 0.10807 | -0.038 | 7.727

## 56. Re 2M Mach 0.50 (2)
BIGFOIL.COM POLAR EXPORT
MVR22
MVR22 |  |  |  | Cl Max: | 1.473 | at alpha= | 10 | deg
XFOIL ncrit=9 |  |  |  | L/D Max: | 132.248 | at alpha= | 4.5 | deg
Re: | 2000000 |  |  | Cd Min: | 0.27333 | at alpha= | -20 | deg
Mach: | 0.5 |  |  | Cl=0 at alpha= | -2.8649 | deg
|  |  |  | @ Cl=0.1, Cd= | 0.0069653
|  |  |  | @ Cl=0.4, Cd= | 0.0059679
|  |  |  | @ Cl=0.6, Cd= | 0.0054927
alpha (deg) | Cl | Cd | Cm | Cl/Cd
-20 | -0.7648 | 0.27333 | 0.0612 | -2.7981
-19.5 | -0.742 | 0.26475 | 0.0559 | -2.8026
-19 | -0.7204 | 0.25646 | 0.0512 | -2.809
-18.5 | -0.698 | 0.24902 | 0.0465 | -2.803
-18 | -0.6752 | 0.24132 | 0.0418 | -2.7979
-17.5 | -0.6526 | 0.23332 | 0.0372 | -2.797
-17 | -0.6296 | 0.22471 | 0.0325 | -2.8018
-16.5 | -0.6079 | 0.2164 | 0.0279 | -2.8091
-16 | -0.5867 | 0.20817 | 0.0234 | -2.8184
-15.5 | -0.566 | 0.19992 | 0.0191 | -2.8311
-15 | -0.5458 | 0.19173 | 0.0151 | -2.8467
-14.5 | -0.5263 | 0.1835 | 0.0111 | -2.8681
-14 | -0.5085 | 0.17598 | 0.0079 | -2.8895
-13.5 | -0.4892 | 0.16883 | 0.0044 | -2.8976
-13 | -0.4707 | 0.16052 | 0.0006 | -2.9323
-12.5 | -0.4551 | 0.15215 | -0.0033 | -2.9911
-12 | -0.4398 | 0.14416 | -0.0066 | -3.0508
-11.5 | -0.4257 | 0.13622 | -0.0097 | -3.1251
-11 | -0.4155 | 0.12791 | -0.0127 | -3.2484
-10.5 | -0.402 | 0.12081 | -0.0154 | -3.3275
-10 | -0.3912 | 0.11255 | -0.0185 | -3.4758
-9.5 | -0.3819 | 0.10492 | -0.0215 | -3.6399
-9 | -0.3756 | 0.09654 | -0.0249 | -3.8906
-8.5 | -0.3718 | 0.08787 | -0.0287 | -4.2313
-8 | -0.3696 | 0.07954 | -0.0323 | -4.6467
-7.5 | -0.3743 | 0.0714 | -0.0354 | -5.2423
-6.5 | -0.3481 | 0.04578 | -0.0701 | -7.6038
-6 | -0.3326 | 0.03213 | -0.0817 | -10.3517
-5.5 | -0.3083 | 0.02119 | -0.0848 | -14.5493
-5 | -0.2723 | 0.0129 | -0.0827 | -21.1085
-4.5 | -0.2137 | 0.00997 | -0.0797 | -21.4343
-4 | -0.1502 | 0.00858 | -0.0772 | -17.5058
-3.5 | -0.0839 | 0.00799 | -0.0754 | -10.5006
-2.5 | 0.0482 | 0.00717 | -0.0726 | 6.7225
-2 | 0.114 | 0.00691 | -0.0716 | 16.4978
-1.5 | 0.1787 | 0.00661 | -0.0708 | 27.0348
-0.5 | 0.3076 | 0.00621 | -0.0693 | 49.533
0 | 0.3719 | 0.0061 | -0.0687 | 60.9672
0.5 | 0.4336 | 0.00581 | -0.0677 | 74.6299
1 | 0.491 | 0.00535 | -0.0658 | 91.7757
1.5 | 0.5481 | 0.00528 | -0.0631 | 103.8068
2 | 0.6335 | 0.00563 | -0.0668 | 112.5222
3.5 | 0.849 | 0.0066 | -0.0686 | 128.6364
4 | 0.9094 | 0.00694 | -0.0664 | 131.0375
4.5 | 0.9707 | 0.00734 | -0.0642 | 132.248
5 | 1.0324 | 0.00783 | -0.0619 | 131.8519
5.5 | 1.0949 | 0.00838 | -0.0596 | 130.6563
6 | 1.1565 | 0.00906 | -0.0569 | 127.649
6.5 | 1.218 | 0.00984 | -0.054 | 123.7805
7 | 1.2741 | 0.01101 | -0.0503 | 115.7221
7.5 | 1.3288 | 0.01228 | -0.0461 | 108.2085
8 | 1.3821 | 0.01362 | -0.0415 | 101.4758
8.5 | 1.4163 | 0.01582 | -0.0345 | 89.5259
9 | 1.4479 | 0.01798 | -0.0271 | 80.5284
9.5 | 1.4688 | 0.02111 | -0.0201 | 69.5784
10 | 1.473 | 0.02624 | -0.0152 | 56.1357
10.5 | 1.4615 | 0.03385 | -0.0135 | 43.1758
11 | 1.4345 | 0.04373 | -0.0147 | 32.8036
11.5 | 1.3976 | 0.05506 | -0.0176 | 25.3832
12 | 1.3566 | 0.06719 | -0.0216 | 20.1905
12.5 | 1.3147 | 0.0799 | -0.0264 | 16.4543
13 | 1.2741 | 0.09296 | -0.0319 | 13.7059
13.5 | 1.2361 | 0.10632 | -0.038 | 11.6262
14 | 1.2021 | 0.11984 | -0.0446 | 10.0309
14.5 | 1.1724 | 0.13347 | -0.0518 | 8.784
15 | 1.1479 | 0.14718 | -0.0595 | 7.7993

## 57. Re 3M Mach 0.00 (1)
BIGFOIL.COM POLAR EXPORT
MVR22
MVR22 |  |  |  | Cl Max: | 1.341 | at alpha= | 10.5 | deg
JavaFoil+Calcfoil stall+Eppler ext transition |  |  |  | L/D Max: | 149.125 | at alpha= | 5 | deg
Re: | 3000000 |  |  | Cd Min: | 0.00492 | at alpha= | 1 | deg
Mach: | 0 |  |  | Cl=0 at alpha= | -2.8814 | deg
|  |  |  | @ Cl=0.1, Cd= | 0.0058966
|  |  |  | @ Cl=0.4, Cd= | 0.0049668
|  |  |  | @ Cl=0.6, Cd= | 0.0052508
alpha (deg) | Cl | Cd | Cm | Cl/Cd
-13 | -0.474 | 0.08894 | -0.024 | -5.331
-12.5 | -0.482 | 0.08472 | -0.024 | -5.692
-12 | -0.488 | 0.07918 | -0.025 | -6.168
-11.5 | -0.492 | 0.07507 | -0.025 | -6.55
-11 | -0.492 | 0.07036 | -0.025 | -6.993
-10.5 | -0.489 | 0.06584 | -0.025 | -7.422
-10 | -0.482 | 0.06206 | -0.026 | -7.761
-9.5 | -0.472 | 0.05736 | -0.028 | -8.223
-9 | -0.457 | 0.05358 | -0.028 | -8.527
-8.5 | -0.442 | 0.04733 | -0.033 | -9.334
-8 | -0.51 | 0.00839 | -0.054 | -60.864
-7.5 | -0.476 | 0.00808 | -0.054 | -58.881
-7 | -0.437 | 0.00776 | -0.055 | -56.335
-6.5 | -0.394 | 0.00755 | -0.055 | -52.143
-6 | -0.346 | 0.00738 | -0.055 | -46.932
-5.5 | -0.295 | 0.0072 | -0.056 | -41.038
-5 | -0.242 | 0.00697 | -0.056 | -34.739
-4.5 | -0.187 | 0.00687 | -0.056 | -27.209
-4 | -0.13 | 0.00674 | -0.057 | -19.33
-3.5 | -0.073 | 0.0066 | -0.057 | -11.007
-3 | -0.014 | 0.0065 | -0.057 | -2.172
-2.5 | 0.045 | 0.0064 | -0.057 | 7.036
-2 | 0.104 | 0.00586 | -0.058 | 17.824
-1.5 | 0.164 | 0.00575 | -0.058 | 28.538
-1 | 0.224 | 0.00568 | -0.058 | 39.368
-0.5 | 0.283 | 0.00564 | -0.059 | 50.194
0 | 0.343 | 0.00573 | -0.059 | 59.888
0.5 | 0.402 | 0.00494 | -0.059 | 81.503
1 | 0.462 | 0.00492 | -0.06 | 93.83
1.5 | 0.521 | 0.00504 | -0.06 | 103.236
2 | 0.58 | 0.0052 | -0.061 | 111.56
2.5 | 0.639 | 0.00535 | -0.061 | 119.458
3 | 0.698 | 0.00552 | -0.061 | 126.423
3.5 | 0.756 | 0.00565 | -0.062 | 133.774
4 | 0.815 | 0.0058 | -0.062 | 140.393
4.5 | 0.872 | 0.00602 | -0.062 | 144.881
5 | 0.93 | 0.00623 | -0.063 | 149.125
5.5 | 0.986 | 0.00663 | -0.063 | 148.873
6 | 1.042 | 0.0072 | -0.063 | 144.862
6.5 | 1.094 | 0.00756 | -0.064 | 144.704
7 | 1.143 | 0.00789 | -0.064 | 144.767
7.5 | 1.188 | 0.01019 | -0.064 | 116.619
8 | 1.23 | 0.01067 | -0.065 | 115.249
8.5 | 1.267 | 0.01123 | -0.065 | 112.871
9 | 1.297 | 0.0106 | -0.065 | 122.366
9.5 | 1.32 | 0.01464 | -0.065 | 90.152
10 | 1.335 | 0.01551 | -0.066 | 86.069
10.5 | 1.341 | 0.01647 | -0.066 | 81.377
11 | 1.335 | 0.01767 | -0.066 | 75.541
11.5 | 1.318 | 0.01917 | -0.066 | 68.764
12 | 1.295 | 0.02104 | -0.065 | 61.53
12.5 | 1.264 | 0.02328 | -0.065 | 54.3
13 | 1.227 | 0.02611 | -0.065 | 46.984
13.5 | 1.185 | 0.02956 | -0.064 | 40.072
14 | 1.137 | 0.03413 | -0.063 | 33.308
14.5 | 1.089 | 0.03848 | -0.063 | 28.299
15 | 1.033 | 0.04647 | -0.062 | 22.221
15.5 | 0.977 | 0.05493 | -0.061 | 17.795

## 58. Re 3M Mach 0.00 (2)
BIGFOIL.COM POLAR EXPORT
MVR22
MVR22 |  |  |  | Cl Max: | 1.6797 | at alpha= | 15.5 | deg
XFOIL ncrit=9 |  |  |  | L/D Max: | 140.908 | at alpha= | 5.5 | deg
Re: | 3000000 |  |  | Cd Min: | 0.1364 | at alpha= | 20 | deg
Mach: | 0 |  |  | Cl=0 at alpha= | -2.904 | deg
|  |  |  | @ Cl=0.1, Cd= | 0.0060288
|  |  |  | @ Cl=0.4, Cd= | 0.0049977
|  |  |  | @ Cl=0.6, Cd= | 0.0049248
alpha (deg) | Cl | Cd | Cm | Cl/Cd
-14 | -1.0982 | 0.03211 | -0.0689 | -34.2012
-13.5 | -1.0803 | 0.02824 | -0.068 | -38.2542
-13 | -1.0559 | 0.02551 | -0.0656 | -41.3916
-12.5 | -1.0297 | 0.02317 | -0.0625 | -44.4411
-12 | -1.0006 | 0.02118 | -0.0592 | -47.2427
-11.5 | -0.9671 | 0.0194 | -0.0563 | -49.8505
-11 | -0.9086 | 0.01766 | -0.0584 | -51.4496
-10.5 | -0.849 | 0.01618 | -0.0603 | -52.4722
-10 | -0.7875 | 0.01484 | -0.0624 | -53.066
-9.5 | -0.727 | 0.01377 | -0.064 | -52.7959
-9 | -0.6711 | 0.01145 | -0.0652 | -58.6114
-8 | -0.5527 | 0.0095 | -0.0671 | -58.1789
-7.5 | -0.4954 | 0.00893 | -0.0674 | -55.4759
-7 | -0.4423 | 0.00858 | -0.0666 | -51.5501
-6.5 | -0.3898 | 0.00837 | -0.0657 | -46.5711
-6 | -0.3381 | 0.00772 | -0.0648 | -43.7953
-5.5 | -0.2843 | 0.00743 | -0.0642 | -38.2638
-5 | -0.2298 | 0.00722 | -0.0637 | -31.8283
-4.5 | -0.1755 | 0.00693 | -0.0633 | -25.3247
-4 | -0.1206 | 0.00676 | -0.0629 | -17.8402
-3.5 | -0.0656 | 0.00658 | -0.0626 | -9.9696
-3 | -0.0106 | 0.0064 | -0.0622 | -1.6562
-2.5 | 0.0446 | 0.00622 | -0.062 | 7.1704
-2 | 0.0997 | 0.00603 | -0.0617 | 16.534
-1.5 | 0.1544 | 0.00581 | -0.0614 | 26.5749
-1 | 0.2093 | 0.00562 | -0.0612 | 37.242
-0.5 | 0.2642 | 0.0055 | -0.061 | 48.0364
0 | 0.319 | 0.0054 | -0.0607 | 59.0741
0.5 | 0.3726 | 0.00517 | -0.0604 | 72.0696
1 | 0.4235 | 0.00485 | -0.0595 | 87.3196
1.5 | 0.473 | 0.00466 | -0.0581 | 101.5021
2 | 0.525 | 0.00466 | -0.0569 | 112.6609
2.5 | 0.5935 | 0.0049 | -0.0598 | 121.1224
3.5 | 0.7271 | 0.00541 | -0.0648 | 134.3993
4 | 0.7808 | 0.00565 | -0.0644 | 138.1947
4.5 | 0.8302 | 0.00601 | -0.0632 | 138.1364
5 | 0.8808 | 0.00629 | -0.0621 | 140.0318
5.5 | 0.9314 | 0.00661 | -0.0611 | 140.9077
6 | 0.9817 | 0.007 | -0.0602 | 140.2429
6.5 | 1.0309 | 0.00758 | -0.0591 | 136.0026
7 | 1.0805 | 0.00815 | -0.0581 | 132.5767
7.5 | 1.1293 | 0.00883 | -0.0571 | 127.8935
8 | 1.1765 | 0.00969 | -0.0559 | 121.4138
8.5 | 1.2254 | 0.01036 | -0.055 | 118.2819
9 | 1.2733 | 0.01112 | -0.054 | 114.5054
9.5 | 1.3152 | 0.01246 | -0.0521 | 105.5538
10 | 1.3613 | 0.01331 | -0.0509 | 102.2765
10.5 | 1.4077 | 0.01405 | -0.0497 | 100.1922
11 | 1.4519 | 0.01493 | -0.0483 | 97.2472
11.5 | 1.492 | 0.01609 | -0.0463 | 92.7284
12 | 1.5329 | 0.01706 | -0.0445 | 89.8535
12.5 | 1.5711 | 0.01811 | -0.0424 | 86.7532
13 | 1.6029 | 0.0193 | -0.0394 | 83.0518
13.5 | 1.6277 | 0.02071 | -0.0355 | 78.5949
14 | 1.6482 | 0.02245 | -0.0316 | 73.4165
14.5 | 1.6644 | 0.0247 | -0.028 | 67.3846
15 | 1.6752 | 0.02771 | -0.0251 | 60.4547
15.5 | 1.6797 | 0.03173 | -0.0229 | 52.9373
16 | 1.6752 | 0.03722 | -0.0218 | 45.0081
16.5 | 1.6619 | 0.04431 | -0.022 | 37.5062
17 | 1.6366 | 0.05356 | -0.0237 | 30.5564
17.5 | 1.6046 | 0.06453 | -0.0268 | 24.866
18 | 1.5682 | 0.07688 | -0.031 | 20.398
18.5 | 1.5245 | 0.09103 | -0.0364 | 16.7472
19 | 1.481 | 0.10567 | -0.0423 | 14.0153
19.5 | 1.438 | 0.12078 | -0.049 | 11.9059
20 | 1.395 | 0.1364 | -0.0564 | 10.2273

## 59. Re 3M Mach 0.10 (1)
BIGFOIL.COM POLAR EXPORT
MVR22
MVR22 |  |  |  | Cl Max: | 1.336 | at alpha= | 10.5 | deg
JavaFoil+Calcfoil stall+Eppler ext transition |  |  |  | L/D Max: | 149.117 | at alpha= | 5 | deg
Re: | 3000000 |  |  | Cd Min: | 0.00495 | at alpha= | 0.5 | deg
Mach: | 0.1 |  |  | Cl=0 at alpha= | -2.8814 | deg
|  |  |  | @ Cl=0.1, Cd= | 0.005915
|  |  |  | @ Cl=0.4, Cd= | 0.0050036
|  |  |  | @ Cl=0.6, Cd= | 0.0052432
alpha (deg) | Cl | Cd | Cm | Cl/Cd
-13 | -0.448 | 0.0896 | -0.024 | -4.999
-12.5 | -0.459 | 0.08451 | -0.024 | -5.436
-12 | -0.468 | 0.07997 | -0.024 | -5.857
-11.5 | -0.475 | 0.07573 | -0.025 | -6.27
-11 | -0.478 | 0.07139 | -0.025 | -6.697
-10.5 | -0.478 | 0.06649 | -0.025 | -7.182
-10 | -0.473 | 0.06233 | -0.026 | -7.587
-9.5 | -0.465 | 0.05807 | -0.027 | -8.004
-9 | -0.452 | 0.05394 | -0.028 | -8.383
-8.5 | -0.438 | 0.04823 | -0.032 | -9.077
-8 | -0.508 | 0.00852 | -0.054 | -59.676
-7.5 | -0.475 | 0.0081 | -0.055 | -58.625
-7 | -0.437 | 0.0078 | -0.055 | -55.988
-6.5 | -0.394 | 0.00759 | -0.055 | -51.934
-6 | -0.347 | 0.00743 | -0.056 | -46.747
-5.5 | -0.296 | 0.00724 | -0.056 | -40.951
-5 | -0.243 | 0.00697 | -0.056 | -34.864
-4.5 | -0.188 | 0.00688 | -0.056 | -27.281
-4 | -0.131 | 0.00674 | -0.057 | -19.438
-3.5 | -0.073 | 0.00659 | -0.057 | -11.073
-3 | -0.014 | 0.00649 | -0.057 | -2.183
-2.5 | 0.045 | 0.00641 | -0.058 | 7.056
-2 | 0.105 | 0.00587 | -0.058 | 17.892
-1.5 | 0.165 | 0.00573 | -0.058 | 28.755
-1 | 0.225 | 0.00569 | -0.059 | 39.542
-0.5 | 0.284 | 0.00566 | -0.059 | 50.222
0 | 0.345 | 0.00574 | -0.059 | 60.05
0.5 | 0.404 | 0.00495 | -0.06 | 81.75
1 | 0.464 | 0.00495 | -0.06 | 93.777
1.5 | 0.523 | 0.00505 | -0.06 | 103.551
2 | 0.583 | 0.0052 | -0.061 | 112.015
2.5 | 0.642 | 0.00535 | -0.061 | 119.95
3 | 0.701 | 0.00552 | -0.062 | 126.908
3.5 | 0.76 | 0.00566 | -0.062 | 134.25
4 | 0.819 | 0.00581 | -0.062 | 140.85
4.5 | 0.877 | 0.00604 | -0.063 | 145.265
5 | 0.934 | 0.00627 | -0.063 | 149.117
5.5 | 0.991 | 0.00666 | -0.063 | 148.919
6 | 1.047 | 0.00725 | -0.064 | 144.474
6.5 | 1.099 | 0.00759 | -0.064 | 144.859
7 | 1.148 | 0.00793 | -0.064 | 144.805
7.5 | 1.193 | 0.00906 | -0.065 | 131.741
8 | 1.234 | 0.01077 | -0.065 | 114.579
8.5 | 1.271 | 0.01135 | -0.065 | 112.028
9 | 1.299 | 0.0107 | -0.066 | 121.362
9.5 | 1.321 | 0.01486 | -0.066 | 88.841
10 | 1.333 | 0.01572 | -0.066 | 84.824
10.5 | 1.336 | 0.01675 | -0.066 | 79.767
11 | 1.326 | 0.01804 | -0.066 | 73.495
11.5 | 1.305 | 0.01971 | -0.066 | 66.224
12 | 1.277 | 0.02166 | -0.065 | 58.937
12.5 | 1.241 | 0.02406 | -0.065 | 51.583
13 | 1.198 | 0.02721 | -0.065 | 44.044
13.5 | 1.15 | 0.03099 | -0.064 | 37.12
14 | 1.096 | 0.03606 | -0.063 | 30.404
14.5 | 1.039 | 0.04252 | -0.062 | 24.439
15 | 0.979 | 0.05054 | -0.061 | 19.379
15.5 | 0.916 | 0.06179 | -0.059 | 14.831

## 60. Re 3M Mach 0.10 (2)
BIGFOIL.COM POLAR EXPORT
MVR22
MVR22 |  |  |  | Cl Max: | 1.6647 | at alpha= | 15 | deg
XFOIL ncrit=9 |  |  |  | L/D Max: | 141.084 | at alpha= | 5.5 | deg
Re: | 3000000 |  |  | Cd Min: | 0.14662 | at alpha= | 20 | deg
Mach: | 0.1 |  |  | Cl=0 at alpha= | -2.9027 | deg
|  |  |  | @ Cl=0.1, Cd= | 0.0060407
|  |  |  | @ Cl=0.4, Cd= | 0.0050322
|  |  |  | @ Cl=0.6, Cd= | 0.0049319
alpha (deg) | Cl | Cd | Cm | Cl/Cd
-13 | -1.0154 | 0.03216 | -0.0687 | -31.5734
-12.5 | -1.0054 | 0.02751 | -0.0666 | -36.5467
-12 | -0.9861 | 0.02435 | -0.063 | -40.4969
-11.5 | -0.9611 | 0.0218 | -0.0592 | -44.0872
-11 | -0.9123 | 0.01944 | -0.0597 | -46.929
-10.5 | -0.8538 | 0.01746 | -0.0616 | -48.9003
-10 | -0.7927 | 0.01575 | -0.0637 | -50.3302
-9.5 | -0.7314 | 0.01445 | -0.0653 | -50.6159
-9 | -0.6746 | 0.01233 | -0.0664 | -54.7121
-8 | -0.5569 | 0.0097 | -0.0681 | -57.4124
-7.5 | -0.4993 | 0.00908 | -0.0682 | -54.989
-7 | -0.4459 | 0.00867 | -0.0673 | -51.4302
-6.5 | -0.3928 | 0.00847 | -0.0664 | -46.3754
-6 | -0.3408 | 0.0078 | -0.0653 | -43.6923
-5.5 | -0.2866 | 0.00748 | -0.0647 | -38.3155
-5 | -0.2316 | 0.00725 | -0.0642 | -31.9448
-4.5 | -0.1769 | 0.00695 | -0.0637 | -25.4532
-4 | -0.1215 | 0.0068 | -0.0633 | -17.8676
-3.5 | -0.0661 | 0.00661 | -0.063 | -10
-3 | -0.0108 | 0.00642 | -0.0626 | -1.6822
-2.5 | 0.0447 | 0.00624 | -0.0623 | 7.1635
-2 | 0.1002 | 0.00604 | -0.0621 | 16.5894
-1.5 | 0.1552 | 0.00583 | -0.0618 | 26.6209
-1 | 0.2104 | 0.00564 | -0.0615 | 37.305
-0.5 | 0.2657 | 0.00551 | -0.0613 | 48.2214
0 | 0.3207 | 0.00542 | -0.061 | 59.1697
0.5 | 0.3747 | 0.00519 | -0.0606 | 72.1965
1 | 0.426 | 0.00487 | -0.0598 | 87.4743
1.5 | 0.4756 | 0.00468 | -0.0583 | 101.6239
2 | 0.5278 | 0.00468 | -0.0571 | 112.7778
2.5 | 0.5967 | 0.00492 | -0.06 | 121.2805
3 | 0.6635 | 0.00516 | -0.0624 | 128.5853
3.5 | 0.7313 | 0.00543 | -0.0651 | 134.6777
4 | 0.7852 | 0.00568 | -0.0646 | 138.2394
4.5 | 0.8349 | 0.00604 | -0.0633 | 138.2285
5 | 0.8858 | 0.00632 | -0.0622 | 140.1582
5.5 | 0.9368 | 0.00664 | -0.0612 | 141.0843
6 | 0.9876 | 0.00704 | -0.0602 | 140.2841
6.5 | 1.037 | 0.00764 | -0.059 | 135.733
7 | 1.0871 | 0.0082 | -0.0581 | 132.5732
7.5 | 1.1358 | 0.00894 | -0.0569 | 127.047
8 | 1.1837 | 0.00978 | -0.0557 | 121.0327
8.5 | 1.2328 | 0.01048 | -0.0547 | 117.6336
9 | 1.2801 | 0.01135 | -0.0534 | 112.7841
9.5 | 1.3231 | 0.01261 | -0.0516 | 104.9247
10 | 1.3697 | 0.01346 | -0.0502 | 101.7608
10.5 | 1.416 | 0.01425 | -0.0489 | 99.3684
11 | 1.4599 | 0.01519 | -0.0473 | 96.1093
11.5 | 1.4995 | 0.01642 | -0.0451 | 91.3216
12 | 1.5403 | 0.0174 | -0.0431 | 88.523
12.5 | 1.5765 | 0.01856 | -0.0405 | 84.9407
13 | 1.6044 | 0.01989 | -0.0367 | 80.6637
13.5 | 1.6268 | 0.02152 | -0.0326 | 75.5948
14 | 1.6448 | 0.02359 | -0.0287 | 69.7245
14.5 | 1.6579 | 0.02632 | -0.0253 | 62.9901
15 | 1.6647 | 0.03002 | -0.0228 | 55.453
15.5 | 1.6642 | 0.03497 | -0.0213 | 47.5894
16 | 1.6531 | 0.04169 | -0.021 | 39.6522
16.5 | 1.6323 | 0.0502 | -0.0223 | 32.5159
17 | 1.6007 | 0.06087 | -0.025 | 26.297
17.5 | 1.5642 | 0.07307 | -0.0291 | 21.4069
18 | 1.5243 | 0.08645 | -0.0341 | 17.6322
18.5 | 1.4796 | 0.10117 | -0.04 | 14.6249
19 | 1.4364 | 0.11615 | -0.0464 | 12.3668
19.5 | 1.3952 | 0.13125 | -0.0534 | 10.6301
20 | 1.3565 | 0.14662 | -0.0613 | 9.2518

## 61. Re 3M Mach 0.25 (1)
BIGFOIL.COM POLAR EXPORT
MVR22
MVR22 |  |  |  | Cl Max: | 1.316 | at alpha= | 9.5 | deg
JavaFoil+Calcfoil stall+Eppler ext transition |  |  |  | L/D Max: | 150.319 | at alpha= | 5 | deg
Re: | 3000000 |  |  | Cd Min: | 0.005 | at alpha= | 0.5 | deg
Mach: | 0.25 |  |  | Cl=0 at alpha= | -2.8771 | deg
|  |  |  | @ Cl=0.1, Cd= | 0.0059471
|  |  |  | @ Cl=0.4, Cd= | 0.0051893
|  |  |  | @ Cl=0.6, Cd= | 0.0052726
alpha (deg) | Cl | Cd | Cm | Cl/Cd
-12 | -0.286 | 0.08356 | -0.025 | -3.428
-11.5 | -0.323 | 0.07941 | -0.025 | -4.068
-11 | -0.354 | 0.07509 | -0.025 | -4.712
-10.5 | -0.378 | 0.07039 | -0.024 | -5.375
-10 | -0.396 | 0.06628 | -0.025 | -5.978
-9.5 | -0.407 | 0.06155 | -0.025 | -6.616
-9 | -0.411 | 0.05689 | -0.026 | -7.216
-8.5 | -0.405 | 0.05405 | -0.025 | -7.503
-8 | -0.395 | 0.04932 | -0.029 | -8.008
-7.5 | -0.377 | 0.04532 | -0.031 | -8.325
-7 | -0.434 | 0.00816 | -0.056 | -53.1
-6.5 | -0.395 | 0.00771 | -0.057 | -51.236
-6 | -0.351 | 0.00755 | -0.057 | -46.493
-5.5 | -0.301 | 0.00731 | -0.057 | -41.214
-5 | -0.248 | 0.00704 | -0.058 | -35.183
-4.5 | -0.192 | 0.00693 | -0.058 | -27.687
-4 | -0.134 | 0.00679 | -0.058 | -19.757
-3.5 | -0.075 | 0.00662 | -0.059 | -11.313
-3 | -0.015 | 0.00651 | -0.059 | -2.236
-2.5 | 0.046 | 0.0064 | -0.059 | 7.25
-2 | 0.108 | 0.00588 | -0.06 | 18.333
-1.5 | 0.169 | 0.00575 | -0.06 | 29.436
-1 | 0.231 | 0.00567 | -0.06 | 40.737
-0.5 | 0.292 | 0.00568 | -0.061 | 51.483
0 | 0.354 | 0.00577 | -0.061 | 61.422
0.5 | 0.415 | 0.005 | -0.061 | 83.167
1 | 0.477 | 0.00502 | -0.062 | 94.972
1.5 | 0.538 | 0.00513 | -0.062 | 104.896
2 | 0.599 | 0.00527 | -0.063 | 113.514
2.5 | 0.66 | 0.00543 | -0.063 | 121.353
3 | 0.72 | 0.0056 | -0.063 | 128.585
3.5 | 0.781 | 0.00575 | -0.064 | 135.722
4 | 0.841 | 0.00591 | -0.064 | 142.268
4.5 | 0.9 | 0.00616 | -0.064 | 146.242
5 | 0.959 | 0.00638 | -0.065 | 150.319
5.5 | 1.018 | 0.00701 | -0.065 | 145.065
6 | 1.075 | 0.00745 | -0.065 | 144.189
6.5 | 1.127 | 0.00783 | -0.066 | 143.863
7 | 1.175 | 0.00818 | -0.066 | 143.684
7.5 | 1.219 | 0.01068 | -0.066 | 114.119
8 | 1.257 | 0.0113 | -0.067 | 111.168
8.5 | 1.284 | 0.01414 | -0.067 | 90.795
9 | 1.304 | 0.01502 | -0.067 | 86.805
9.5 | 1.316 | 0.01602 | -0.067 | 82.149
10 | 1.311 | 0.01724 | -0.067 | 76.057
10.5 | 1.288 | 0.0187 | -0.067 | 68.863
11 | 1.25 | 0.02054 | -0.067 | 60.846
11.5 | 1.196 | 0.02312 | -0.066 | 51.713
12 | 1.13 | 0.02624 | -0.066 | 43.051
12.5 | 1.048 | 0.03115 | -0.065 | 33.651
13 | 0.959 | 0.03635 | -0.064 | 26.396
13.5 | 0.858 | 0.04517 | -0.062 | 18.984
14 | 0.752 | 0.05569 | -0.061 | 13.498
14.5 | 0.643 | 0.06811 | -0.058 | 9.445

## 62. Re 3M Mach 0.25 (2)
BIGFOIL.COM POLAR EXPORT
MVR22
MVR22 |  |  |  | Cl Max: | 1.5944 | at alpha= | 13.5 | deg
XFOIL ncrit=9 |  |  |  | L/D Max: | 141.517 | at alpha= | 5 | deg
Re: | 3000000 |  |  | Cd Min: | 0.25187 | at alpha= | -20 | deg
Mach: | 0.25 |  |  | Cl=0 at alpha= | -2.8956 | deg
|  |  |  | @ Cl=0.1, Cd= | 0.0061297
|  |  |  | @ Cl=0.4, Cd= | 0.0052234
|  |  |  | @ Cl=0.6, Cd= | 0.0049658
alpha (deg) | Cl | Cd | Cm | Cl/Cd
-20 | -0.7115 | 0.25187 | 0.0532 | -2.8249
-19.5 | -0.6929 | 0.24535 | 0.049 | -2.8241
-19 | -0.6736 | 0.23763 | 0.0448 | -2.8347
-18.5 | -0.6556 | 0.23026 | 0.0406 | -2.8472
-18 | -0.6378 | 0.22316 | 0.0366 | -2.858
-17.5 | -0.6204 | 0.21606 | 0.0327 | -2.8714
-17 | -0.6032 | 0.20885 | 0.0289 | -2.8882
-16.5 | -0.5866 | 0.20152 | 0.0252 | -2.9109
-16 | -0.5734 | 0.19339 | 0.0215 | -2.965
-15.5 | -0.5569 | 0.18693 | 0.0182 | -2.9792
-15 | -0.5409 | 0.18029 | 0.0149 | -3.0002
-14.5 | -0.5253 | 0.17339 | 0.0117 | -3.0296
-14 | -0.5107 | 0.16542 | 0.0083 | -3.0873
-13.5 | -0.4991 | 0.15714 | 0.005 | -3.1761
-13 | -0.4879 | 0.14916 | 0.0019 | -3.271
-12.5 | -0.4778 | 0.14128 | -0.0011 | -3.3819
-12 | -0.4687 | 0.13322 | -0.0042 | -3.5182
-11.5 | -0.4668 | 0.12425 | -0.0075 | -3.7569
-11 | -0.4646 | 0.11489 | -0.0111 | -4.0439
-10.5 | -0.4768 | 0.10218 | -0.0163 | -4.6663
-9 | -0.6821 | 0.02016 | -0.0727 | -33.8343
-8.5 | -0.6307 | 0.01488 | -0.0743 | -42.3858
-8 | -0.5774 | 0.01175 | -0.0739 | -49.1404
-7.5 | -0.5196 | 0.01041 | -0.0732 | -49.9135
-7 | -0.4654 | 0.00957 | -0.0715 | -48.6311
-6.5 | -0.4104 | 0.00898 | -0.0701 | -45.7016
-6 | -0.3541 | 0.00861 | -0.069 | -41.1266
-5.5 | -0.2989 | 0.0078 | -0.0678 | -38.3205
-5 | -0.2418 | 0.00746 | -0.067 | -32.4129
-4.5 | -0.1844 | 0.00719 | -0.0662 | -25.6467
-4 | -0.1272 | 0.0069 | -0.0656 | -18.4348
-3.5 | -0.0697 | 0.00669 | -0.065 | -10.4185
-3 | -0.012 | 0.00652 | -0.0646 | -1.8405
-2.5 | 0.0455 | 0.00633 | -0.0642 | 7.188
-1.5 | 0.1598 | 0.00591 | -0.0635 | 27.0389
-1 | 0.2167 | 0.00572 | -0.0631 | 37.8846
-0.5 | 0.2737 | 0.00558 | -0.0628 | 49.0502
0 | 0.3306 | 0.0055 | -0.0626 | 60.1091
0.5 | 0.3865 | 0.0053 | -0.0621 | 72.9245
1 | 0.4394 | 0.005 | -0.0612 | 87.88
2 | 0.5438 | 0.00476 | -0.0583 | 114.2437
2.5 | 0.6148 | 0.00502 | -0.0611 | 122.4701
3.5 | 0.7546 | 0.00555 | -0.0662 | 135.964
4 | 0.8095 | 0.00581 | -0.0655 | 139.3287
4.5 | 0.8611 | 0.00617 | -0.064 | 139.5624
5 | 0.9142 | 0.00646 | -0.0627 | 141.517
5.5 | 0.9667 | 0.00685 | -0.0614 | 141.1241
6 | 1.0194 | 0.0073 | -0.0601 | 139.6438
6.5 | 1.0714 | 0.00789 | -0.0588 | 135.7921
7 | 1.1233 | 0.00854 | -0.0575 | 131.534
7.5 | 1.1728 | 0.00944 | -0.0558 | 124.2373
8 | 1.2234 | 0.01027 | -0.0543 | 119.1237
8.5 | 1.2739 | 0.0111 | -0.0527 | 114.7658
9 | 1.3173 | 0.01256 | -0.0501 | 104.8806
9.5 | 1.3659 | 0.01351 | -0.0482 | 101.1029
10 | 1.4141 | 0.01442 | -0.0462 | 98.0652
10.5 | 1.4589 | 0.01552 | -0.0437 | 94.0013
11 | 1.4968 | 0.01705 | -0.0403 | 87.7889
11.5 | 1.5338 | 0.01836 | -0.0368 | 83.5403
12 | 1.5591 | 0.02005 | -0.0318 | 77.7606
12.5 | 1.5771 | 0.02229 | -0.0267 | 70.7537
13 | 1.5891 | 0.0253 | -0.0224 | 62.8103
13.5 | 1.5944 | 0.02945 | -0.0194 | 54.1392
14 | 1.593 | 0.03493 | -0.018 | 45.6055
14.5 | 1.5827 | 0.04208 | -0.0181 | 37.6117
15 | 1.5622 | 0.05106 | -0.0198 | 30.5954
15.5 | 1.5341 | 0.06156 | -0.0228 | 24.9204
16 | 1.498 | 0.07387 | -0.0271 | 20.2789
16.5 | 1.4564 | 0.08755 | -0.0324 | 16.6351
17 | 1.4123 | 0.10213 | -0.0385 | 13.8285
17.5 | 1.3688 | 0.11709 | -0.0451 | 11.6902
18 | 1.3286 | 0.13208 | -0.0522 | 10.0591
18.5 | 1.2955 | 0.14658 | -0.0597 | 8.8382

## 63. Re 3M Mach 0.50 (1)
BIGFOIL.COM POLAR EXPORT
MVR22
MVR22 |  |  |  | Cl Max: | 1.271 | at alpha= | 7.5 | deg
JavaFoil+Calcfoil stall+Eppler ext transition |  |  |  | L/D Max: | 149.526 | at alpha= | 4.5 | deg
Re: | 3000000 |  |  | Cd Min: | 0.00538 | at alpha= | 1 | deg
Mach: | 0.5 |  |  | Cl=0 at alpha= | -2.8824 | deg
|  |  |  | @ Cl=0.1, Cd= | 0.0064376
|  |  |  | @ Cl=0.4, Cd= | 0.0059923
|  |  |  | @ Cl=0.6, Cd= | 0.0054687
alpha (deg) | Cl | Cd | Cm | Cl/Cd
-20 | -0.937 | 0.16849 | -0.034 | -5.564
-19.5 | -0.909 | 0.16414 | -0.033 | -5.538
-19 | -0.881 | 0.15753 | -0.032 | -5.591
-18.5 | -0.854 | 0.15456 | -0.032 | -5.523
-18 | -0.827 | 0.14868 | -0.032 | -5.56
-17.5 | -0.8 | 0.14186 | -0.032 | -5.639
-17 | -0.773 | 0.13863 | -0.032 | -5.577
-16.5 | -0.746 | 0.13435 | -0.032 | -5.555
-16 | -0.721 | 0.12912 | -0.033 | -5.58
-15.5 | -0.692 | 0.12541 | -0.031 | -5.516
-15 | -0.664 | 0.11918 | -0.03 | -5.569
-14.5 | -0.637 | 0.11437 | -0.03 | -5.566
-14 | -0.609 | 0.1118 | -0.03 | -5.451
-13.5 | -0.582 | 0.10807 | -0.03 | -5.389
-13 | -0.555 | 0.10447 | -0.03 | -5.316
-12.5 | -0.528 | 0.09785 | -0.03 | -5.395
-12 | -0.5 | 0.09368 | -0.029 | -5.338
-11.5 | -0.473 | 0.0907 | -0.029 | -5.214
-11 | -0.446 | 0.08873 | -0.029 | -5.024
-10.5 | -0.419 | 0.08387 | -0.029 | -4.99
-10 | -0.391 | 0.07707 | -0.028 | -5.071
-9.5 | -0.364 | 0.06602 | -0.029 | -5.509
-9 | -0.337 | 0.05941 | -0.03 | -5.668
-8.5 | -0.31 | 0.05367 | -0.032 | -5.777
-8 | -0.281 | 0.05879 | -0.028 | -4.783
-7.5 | -0.254 | 0.05145 | -0.028 | -4.933
-7 | -0.227 | 0.04637 | -0.03 | -4.893
-6.5 | -0.199 | 0.04546 | -0.028 | -4.378
-6 | -0.171 | 0.0425 | -0.028 | -4.035
-5.5 | -0.223 | 0.03904 | -0.031 | -5.723
-5 | -0.209 | 0.03193 | -0.042 | -6.552
-4.5 | -0.205 | 0.00744 | -0.065 | -27.499
-4 | -0.146 | 0.0071 | -0.065 | -20.577
-3.5 | -0.083 | 0.00694 | -0.066 | -11.887
-3 | -0.016 | 0.00672 | -0.066 | -2.402
-2.5 | 0.052 | 0.0066 | -0.066 | 7.838
-2 | 0.12 | 0.00637 | -0.067 | 18.901
-1.5 | 0.189 | 0.00595 | -0.067 | 31.788
-1 | 0.258 | 0.00588 | -0.068 | 43.927
-0.5 | 0.327 | 0.00599 | -0.068 | 54.545
0 | 0.396 | 0.00599 | -0.068 | 66.03
0.5 | 0.464 | 0.00603 | -0.069 | 77.012
1 | 0.533 | 0.00538 | -0.069 | 99.043
1.5 | 0.601 | 0.00547 | -0.069 | 109.868
2 | 0.669 | 0.00567 | -0.07 | 117.98
2.5 | 0.736 | 0.00583 | -0.07 | 126.235
3 | 0.804 | 0.00599 | -0.071 | 134.197
3.5 | 0.871 | 0.0062 | -0.071 | 140.37
4 | 0.938 | 0.00644 | -0.071 | 145.55
4.5 | 1.003 | 0.00671 | -0.072 | 149.526
5 | 1.068 | 0.00753 | -0.072 | 141.7
5.5 | 1.131 | 0.00803 | -0.073 | 140.85
6 | 1.191 | 0.00853 | -0.073 | 139.607
6.5 | 1.238 | 0.00912 | -0.074 | 135.776
7 | 1.264 | 0.01499 | -0.073 | 84.331
7.5 | 1.271 | 0.01631 | -0.074 | 77.906
8 | 1.223 | 0.01802 | -0.073 | 67.878
8.5 | 0.942 | 0.02034 | -0.073 | 46.315
9 | 0.768 | 0.02478 | -0.072 | 30.981
9.5 | 0.79 | 0.02789 | -0.071 | 28.341
10 | 0.781 | 0.04307 | -0.066 | 18.128
10.5 | 0.729 | 0.08366 | -0.037 | 8.716
11 | 0.756 | 0.08863 | -0.038 | 8.528
11.5 | 0.781 | 0.09355 | -0.036 | 8.348
12 | 0.81 | 0.10241 | -0.04 | 7.91
12.5 | 0.835 | 0.10014 | -0.039 | 8.343

## 64. Re 3M Mach 0.50 (2)
BIGFOIL.COM POLAR EXPORT
MVR22
MVR22 |  |  |  | Cl Max: | 1.5079 | at alpha= | 10 | deg
XFOIL ncrit=9 |  |  |  | L/D Max: | 143.344 | at alpha= | 4 | deg
Re: | 3000000 |  |  | Cd Min: | 0.27451 | at alpha= | -20 | deg
Mach: | 0.5 |  |  | Cl=0 at alpha= | -2.8558 | deg
|  |  |  | @ Cl=0.1, Cd= | 0.0065314
|  |  |  | @ Cl=0.4, Cd= | 0.0058357
|  |  |  | @ Cl=0.6, Cd= | 0.005243
alpha (deg) | Cl | Cd | Cm | Cl/Cd
-20 | -0.7664 | 0.27451 | 0.0616 | -2.7919
-19.5 | -0.7434 | 0.26631 | 0.0566 | -2.7915
-19 | -0.7198 | 0.25739 | 0.0515 | -2.7965
-18.5 | -0.697 | 0.2487 | 0.0465 | -2.8026
-18 | -0.6745 | 0.24011 | 0.0416 | -2.8091
-17.5 | -0.6523 | 0.23182 | 0.0369 | -2.8138
-17 | -0.6303 | 0.22363 | 0.0323 | -2.8185
-16.5 | -0.6105 | 0.21541 | 0.0281 | -2.8341
-16 | -0.5888 | 0.20818 | 0.024 | -2.8283
-15.5 | -0.5674 | 0.20056 | 0.0199 | -2.8291
-15 | -0.5467 | 0.19276 | 0.0159 | -2.8362
-14.5 | -0.5264 | 0.18477 | 0.0119 | -2.8489
-14 | -0.5073 | 0.17608 | 0.0079 | -2.8811
-13.5 | -0.4898 | 0.16764 | 0.0041 | -2.9217
-13 | -0.4731 | 0.15929 | 0.0005 | -2.9701
-12.5 | -0.4573 | 0.15121 | -0.0029 | -3.0243
-12 | -0.4441 | 0.14333 | -0.0061 | -3.0984
-11.5 | -0.4285 | 0.13617 | -0.009 | -3.1468
-10 | -0.3987 | 0.11075 | -0.0188 | -3.6
-9.5 | -0.3912 | 0.10232 | -0.0221 | -3.8233
-9 | -0.3881 | 0.09358 | -0.026 | -4.1473
-8.5 | -0.3798 | 0.08623 | -0.0294 | -4.4045
-8 | -0.3759 | 0.07851 | -0.0329 | -4.7879
-7.5 | -0.3666 | 0.06905 | -0.041 | -5.3092
-7 | -0.3636 | 0.05884 | -0.0513 | -6.1795
-6.5 | -0.3551 | 0.04558 | -0.0695 | -7.7907
-6 | -0.3425 | 0.03006 | -0.0824 | -11.3939
-5.5 | -0.3285 | 0.01655 | -0.0847 | -19.8489
-5 | -0.2834 | 0.0105 | -0.0817 | -26.9905
-4.5 | -0.22 | 0.00868 | -0.0789 | -25.3456
-4 | -0.1535 | 0.00781 | -0.0767 | -19.6543
-3.5 | -0.0865 | 0.00725 | -0.075 | -11.931
-3 | -0.0193 | 0.00693 | -0.0737 | -2.785
-2.5 | 0.0476 | 0.00671 | -0.0726 | 7.0939
-1.5 | 0.1796 | 0.00626 | -0.071 | 28.6901
-1 | 0.2444 | 0.00604 | -0.0702 | 40.4636
-0.5 | 0.3092 | 0.00591 | -0.0696 | 52.3181
0 | 0.3739 | 0.00586 | -0.069 | 63.8055
0.5 | 0.4382 | 0.0058 | -0.0684 | 75.5517
1 | 0.4994 | 0.00556 | -0.0674 | 89.8201
1.5 | 0.5588 | 0.00533 | -0.0659 | 104.8405
2 | 0.6156 | 0.00521 | -0.0632 | 118.1574
2.5 | 0.6957 | 0.00549 | -0.0656 | 126.7213
3 | 0.7777 | 0.00577 | -0.0683 | 134.7834
3.5 | 0.857 | 0.00609 | -0.0702 | 140.7225
4 | 0.9174 | 0.0064 | -0.068 | 143.3438
4.5 | 0.9773 | 0.00682 | -0.0655 | 143.2991
5 | 1.0391 | 0.00725 | -0.0632 | 143.3241
6 | 1.1637 | 0.00844 | -0.0582 | 137.8791
6.5 | 1.2249 | 0.00924 | -0.0552 | 132.5649
7 | 1.2814 | 0.01041 | -0.0514 | 123.0932
7.5 | 1.3409 | 0.01143 | -0.0477 | 117.3141
8 | 1.3861 | 0.0133 | -0.0422 | 104.218
8.5 | 1.4383 | 0.0147 | -0.0369 | 97.8435
9 | 1.4775 | 0.01646 | -0.0298 | 89.7631
9.5 | 1.5021 | 0.01914 | -0.0219 | 78.4796
10 | 1.5079 | 0.0237 | -0.0154 | 63.6245
10.5 | 1.4947 | 0.03104 | -0.0126 | 48.154
11 | 1.4663 | 0.04082 | -0.0132 | 35.9211
11.5 | 1.4287 | 0.05206 | -0.0159 | 27.4433
12 | 1.3868 | 0.06415 | -0.0198 | 21.6181
12.5 | 1.3439 | 0.07683 | -0.0246 | 17.4919
13 | 1.302 | 0.08989 | -0.03 | 14.4844
13.5 | 1.2623 | 0.10328 | -0.0361 | 12.2221
14 | 1.2252 | 0.11693 | -0.0428 | 10.4781
14.5 | 1.1921 | 0.13078 | -0.0501 | 9.1153
15 | 1.1654 | 0.14461 | -0.0578 | 8.0589

## 65. Re 4M Mach 0.00 (1)
BIGFOIL.COM POLAR EXPORT
MVR22
MVR22 |  |  |  | Cl Max: | 1.343 | at alpha= | 10.5 | deg
JavaFoil+Calcfoil stall+Eppler ext transition |  |  |  | L/D Max: | 152.411 | at alpha= | 5 | deg
Re: | 4000000 |  |  | Cd Min: | 0.00512 | at alpha= | 1 | deg
Mach: | 0 |  |  | Cl=0 at alpha= | -2.8814 | deg
|  |  |  | @ Cl=0.1, Cd= | 0.0058192
|  |  |  | @ Cl=0.4, Cd= | 0.0057097
|  |  |  | @ Cl=0.6, Cd= | 0.0052439
alpha (deg) | Cl | Cd | Cm | Cl/Cd
-13.5 | -0.464 | 0.09231 | -0.025 | -5.029
-13 | -0.475 | 0.08689 | -0.025 | -5.463
-12.5 | -0.483 | 0.0832 | -0.025 | -5.803
-12 | -0.489 | 0.07734 | -0.026 | -6.324
-11.5 | -0.493 | 0.07313 | -0.026 | -6.736
-11 | -0.493 | 0.06865 | -0.027 | -7.184
-10.5 | -0.49 | 0.06434 | -0.028 | -7.621
-10 | -0.483 | 0.06032 | -0.028 | -8.013
-9.5 | -0.476 | 0.0538 | -0.032 | -8.844
-9 | -0.466 | 0.04625 | -0.035 | -10.085
-8.5 | -0.538 | 0.00963 | -0.054 | -55.884
-8 | -0.51 | 0.00807 | -0.054 | -63.231
-7.5 | -0.476 | 0.00781 | -0.054 | -60.934
-7 | -0.437 | 0.00753 | -0.055 | -58.056
-6.5 | -0.394 | 0.00729 | -0.055 | -53.995
-6 | -0.346 | 0.00717 | -0.055 | -48.326
-5.5 | -0.295 | 0.00699 | -0.056 | -42.252
-5 | -0.242 | 0.00677 | -0.056 | -35.74
-4.5 | -0.187 | 0.00664 | -0.056 | -28.152
-4 | -0.13 | 0.0065 | -0.057 | -20.064
-3.5 | -0.073 | 0.00637 | -0.057 | -11.4
-3 | -0.014 | 0.00631 | -0.057 | -2.234
-2.5 | 0.045 | 0.00622 | -0.057 | 7.233
-2 | 0.104 | 0.00579 | -0.058 | 18.033
-1.5 | 0.164 | 0.00565 | -0.058 | 29.052
-1 | 0.224 | 0.00563 | -0.058 | 39.749
-0.5 | 0.283 | 0.00569 | -0.059 | 49.735
0 | 0.343 | 0.0057 | -0.059 | 60.212
0.5 | 0.402 | 0.00571 | -0.059 | 70.49
1 | 0.462 | 0.00512 | -0.06 | 90.205
1.5 | 0.521 | 0.00515 | -0.06 | 101.159
2 | 0.58 | 0.00521 | -0.061 | 111.213
2.5 | 0.639 | 0.00531 | -0.061 | 120.319
3 | 0.698 | 0.0054 | -0.061 | 129.144
3.5 | 0.756 | 0.0055 | -0.062 | 137.425
4 | 0.815 | 0.00562 | -0.062 | 144.894
4.5 | 0.872 | 0.00582 | -0.062 | 149.902
5 | 0.93 | 0.0061 | -0.063 | 152.411
5.5 | 0.986 | 0.00659 | -0.063 | 149.759
6 | 1.042 | 0.00696 | -0.063 | 149.683
6.5 | 1.094 | 0.00724 | -0.064 | 151.114
7 | 1.143 | 0.00755 | -0.064 | 151.391
7.5 | 1.188 | 0.0097 | -0.064 | 122.549
8 | 1.23 | 0.01015 | -0.065 | 121.193
8.5 | 1.267 | 0.01067 | -0.065 | 118.801
9 | 1.3 | 0.01123 | -0.065 | 115.739
9.5 | 1.322 | 0.01071 | -0.066 | 123.466
10 | 1.337 | 0.0147 | -0.066 | 90.919
10.5 | 1.343 | 0.0156 | -0.066 | 86.09
11 | 1.34 | 0.01665 | -0.066 | 80.493
11.5 | 1.325 | 0.01789 | -0.066 | 74.078
12 | 1.301 | 0.01956 | -0.066 | 66.517
12.5 | 1.271 | 0.02152 | -0.065 | 59.085
13 | 1.234 | 0.024 | -0.065 | 51.428
13.5 | 1.192 | 0.02702 | -0.065 | 44.128
14 | 1.144 | 0.03118 | -0.064 | 36.709
14.5 | 1.098 | 0.03484 | -0.064 | 31.506
15 | 1.041 | 0.04211 | -0.063 | 24.718
15.5 | 0.986 | 0.0498 | -0.062 | 19.795

## 66. Re 4M Mach 0.00 (2)
BIGFOIL.COM POLAR EXPORT
MVR22
MVR22 |  |  |  | Cl Max: | 1.7215 | at alpha= | 16.5 | deg
XFOIL ncrit=9 |  |  |  | L/D Max: | 147.105 | at alpha= | 5 | deg
Re: | 4000000 |  |  | Cd Min: | 0.11303 | at alpha= | 20 | deg
Mach: | 0 |  |  | Cl=0 at alpha= | -2.8982 | deg
|  |  |  | @ Cl=0.1, Cd= | 0.0058388
|  |  |  | @ Cl=0.4, Cd= | 0.005176
|  |  |  | @ Cl=0.6, Cd= | 0.00474
alpha (deg) | Cl | Cd | Cm | Cl/Cd
-15.5 | -1.1715 | 0.04111 | -0.0642 | -28.4967
-15 | -1.2154 | 0.02951 | -0.0708 | -41.186
-14.5 | -1.2051 | 0.02478 | -0.069 | -48.632
-14 | -1.1778 | 0.02233 | -0.0665 | -52.7452
-13.5 | -1.1459 | 0.02058 | -0.0637 | -55.6803
-13 | -1.1116 | 0.01917 | -0.0607 | -57.9864
-12.5 | -1.0759 | 0.01786 | -0.0578 | -60.2408
-12 | -1.0214 | 0.0165 | -0.0587 | -61.903
-11.5 | -0.9624 | 0.01518 | -0.0604 | -63.3992
-11 | -0.9026 | 0.01399 | -0.0621 | -64.5175
-10.5 | -0.8414 | 0.01289 | -0.0639 | -65.2754
-10 | -0.7825 | 0.0119 | -0.065 | -65.7563
-9.5 | -0.723 | 0.01106 | -0.0662 | -65.3707
-8.5 | -0.6063 | 0.00967 | -0.0676 | -62.6991
-8 | -0.5529 | 0.00857 | -0.0672 | -64.5158
-7.5 | -0.5012 | 0.00817 | -0.0662 | -61.3464
-7 | -0.4487 | 0.0079 | -0.0653 | -56.7975
-6.5 | -0.3953 | 0.00768 | -0.0647 | -51.4714
-6 | -0.3409 | 0.00746 | -0.0642 | -45.6971
-5.5 | -0.287 | 0.00703 | -0.0637 | -40.825
-5 | -0.2322 | 0.00681 | -0.0633 | -34.0969
-4.5 | -0.1771 | 0.00665 | -0.063 | -26.6316
-4 | -0.122 | 0.00646 | -0.0627 | -18.8854
-3.5 | -0.0667 | 0.00631 | -0.0624 | -10.5705
-3 | -0.0113 | 0.00617 | -0.0622 | -1.8314
-2.5 | 0.0442 | 0.00602 | -0.0619 | 7.3422
-2 | 0.0996 | 0.00584 | -0.0617 | 17.0548
-1.5 | 0.1546 | 0.00567 | -0.0615 | 27.2663
-1 | 0.2097 | 0.00548 | -0.0613 | 38.2664
-0.5 | 0.2647 | 0.00538 | -0.0611 | 49.2007
0 | 0.3198 | 0.00532 | -0.0609 | 60.1128
0.5 | 0.3741 | 0.00526 | -0.0606 | 71.1217
1 | 0.4265 | 0.00509 | -0.06 | 83.7917
1.5 | 0.4789 | 0.00487 | -0.0594 | 98.3368
2 | 0.5295 | 0.00468 | -0.0582 | 113.141
2.5 | 0.5809 | 0.00468 | -0.057 | 124.1239
3 | 0.6478 | 0.00489 | -0.0595 | 132.4744
3.5 | 0.7124 | 0.00514 | -0.0615 | 138.5992
4 | 0.7779 | 0.00544 | -0.0639 | 142.9963
4.5 | 0.8336 | 0.00575 | -0.064 | 144.9739
5 | 0.8841 | 0.00601 | -0.0629 | 147.1048
5.5 | 0.9337 | 0.00638 | -0.0617 | 146.348
6 | 0.9834 | 0.00679 | -0.0606 | 144.8306
6.5 | 1.0328 | 0.00731 | -0.0595 | 141.2859
7 | 1.0829 | 0.00784 | -0.0586 | 138.125
7.5 | 1.1306 | 0.00863 | -0.0574 | 131.0081
8 | 1.1796 | 0.0093 | -0.0565 | 126.8387
8.5 | 1.2295 | 0.0099 | -0.0557 | 124.1919
9 | 1.2752 | 0.0109 | -0.0543 | 116.9908
9.5 | 1.3208 | 0.01187 | -0.053 | 111.2721
10 | 1.3689 | 0.01254 | -0.052 | 109.1627
10.5 | 1.4152 | 0.01332 | -0.0509 | 106.2462
11 | 1.4601 | 0.01418 | -0.0495 | 102.969
11.5 | 1.5054 | 0.01493 | -0.0483 | 100.8305
12 | 1.5484 | 0.01579 | -0.0469 | 98.0621
12.5 | 1.5889 | 0.01675 | -0.0451 | 94.8597
13 | 1.6257 | 0.01786 | -0.0428 | 91.0246
13.5 | 1.6515 | 0.01931 | -0.0388 | 85.5256
14 | 1.6622 | 0.02155 | -0.0332 | 77.1323
14.5 | 1.6817 | 0.02344 | -0.0296 | 71.7449
15 | 1.6976 | 0.02583 | -0.0265 | 65.722
15.5 | 1.7103 | 0.02883 | -0.0242 | 59.3236
16 | 1.7189 | 0.03259 | -0.0225 | 52.7432
16.5 | 1.7215 | 0.03735 | -0.0217 | 46.091
17 | 1.7178 | 0.04323 | -0.0217 | 39.7363
17.5 | 1.7063 | 0.05047 | -0.0227 | 33.8082
18 | 1.6856 | 0.05941 | -0.0247 | 28.3723
18.5 | 1.6597 | 0.06964 | -0.0278 | 23.8326
19 | 1.6189 | 0.08271 | -0.0324 | 19.5732
19.5 | 1.5738 | 0.09704 | -0.038 | 16.2181
20 | 1.5216 | 0.11303 | -0.0447 | 13.4619

## 67. Re 4M Mach 0.10 (1)
BIGFOIL.COM POLAR EXPORT
MVR22
MVR22 |  |  |  | Cl Max: | 1.339 | at alpha= | 10.5 | deg
JavaFoil+Calcfoil stall+Eppler ext transition |  |  |  | L/D Max: | 152.16 | at alpha= | 5 | deg
Re: | 4000000 |  |  | Cd Min: | 0.00514 | at alpha= | 1 | deg
Mach: | 0.1 |  |  | Cl=0 at alpha= | -2.8814 | deg
|  |  |  | @ Cl=0.1, Cd= | 0.0058367
|  |  |  | @ Cl=0.4, Cd= | 0.005728
|  |  |  | @ Cl=0.6, Cd= | 0.0052459
alpha (deg) | Cl | Cd | Cm | Cl/Cd
-13.5 | -0.435 | 0.09239 | -0.025 | -4.709
-13 | -0.448 | 0.08822 | -0.025 | -5.082
-12.5 | -0.46 | 0.0829 | -0.025 | -5.548
-12 | -0.469 | 0.07872 | -0.025 | -5.958
-11.5 | -0.475 | 0.0739 | -0.026 | -6.433
-11 | -0.479 | 0.06958 | -0.026 | -6.883
-10.5 | -0.479 | 0.06504 | -0.027 | -7.361
-10 | -0.475 | 0.06076 | -0.028 | -7.811
-9.5 | -0.468 | 0.0551 | -0.031 | -8.493
-9 | -0.458 | 0.04938 | -0.033 | -9.273
-8.5 | -0.528 | 0.01009 | -0.053 | -52.311
-8 | -0.508 | 0.00812 | -0.054 | -62.575
-7.5 | -0.475 | 0.00785 | -0.055 | -60.554
-7 | -0.437 | 0.00758 | -0.055 | -57.627
-6.5 | -0.394 | 0.00733 | -0.055 | -53.767
-6 | -0.347 | 0.00716 | -0.056 | -48.493
-5.5 | -0.296 | 0.00703 | -0.056 | -42.179
-5 | -0.243 | 0.00679 | -0.056 | -35.804
-4.5 | -0.188 | 0.00667 | -0.056 | -28.162
-4 | -0.131 | 0.00652 | -0.057 | -20.099
-3.5 | -0.073 | 0.0064 | -0.057 | -11.412
-3 | -0.014 | 0.00631 | -0.057 | -2.246
-2.5 | 0.045 | 0.00624 | -0.058 | 7.244
-2 | 0.105 | 0.0058 | -0.058 | 18.105
-1.5 | 0.165 | 0.00564 | -0.058 | 29.212
-1 | 0.225 | 0.00564 | -0.059 | 39.859
-0.5 | 0.285 | 0.00571 | -0.059 | 49.813
0 | 0.345 | 0.0057 | -0.059 | 60.488
0.5 | 0.404 | 0.00573 | -0.06 | 70.587
1 | 0.464 | 0.00514 | -0.06 | 90.193
1.5 | 0.523 | 0.00515 | -0.06 | 101.557
2 | 0.583 | 0.00522 | -0.061 | 111.675
2.5 | 0.642 | 0.00531 | -0.061 | 120.818
3 | 0.701 | 0.00541 | -0.062 | 129.633
3.5 | 0.76 | 0.00551 | -0.062 | 137.916
4 | 0.819 | 0.00563 | -0.062 | 145.367
4.5 | 0.877 | 0.00583 | -0.063 | 150.295
5 | 0.934 | 0.00614 | -0.063 | 152.16
5.5 | 0.991 | 0.00662 | -0.063 | 149.655
6 | 1.047 | 0.00698 | -0.064 | 149.968
6.5 | 1.099 | 0.00729 | -0.064 | 150.818
7 | 1.148 | 0.0076 | -0.064 | 150.985
7.5 | 1.193 | 0.00869 | -0.065 | 137.297
8 | 1.234 | 0.01024 | -0.065 | 120.51
8.5 | 1.271 | 0.01078 | -0.065 | 117.893
9 | 1.303 | 0.01136 | -0.066 | 114.669
9.5 | 1.323 | 0.01086 | -0.066 | 121.825
10 | 1.335 | 0.01491 | -0.066 | 89.547
10.5 | 1.339 | 0.01583 | -0.066 | 84.547
11 | 1.331 | 0.01693 | -0.066 | 78.656
11.5 | 1.311 | 0.01841 | -0.066 | 71.221
12 | 1.284 | 0.0201 | -0.066 | 63.883
12.5 | 1.248 | 0.02225 | -0.066 | 56.115
13 | 1.206 | 0.02495 | -0.065 | 48.345
13.5 | 1.158 | 0.0283 | -0.065 | 40.929
14 | 1.104 | 0.03291 | -0.064 | 33.559
14.5 | 1.047 | 0.03868 | -0.063 | 27.069
15 | 0.988 | 0.04592 | -0.062 | 21.508
15.5 | 0.926 | 0.05513 | -0.061 | 16.803

## 68. Re 4M Mach 0.10 (2)
BIGFOIL.COM POLAR EXPORT
MVR22
MVR22 |  |  |  | Cl Max: | 1.7032 | at alpha= | 16 | deg
XFOIL ncrit=9 |  |  |  | L/D Max: | 147.479 | at alpha= | 5 | deg
Re: | 4000000 |  |  | Cd Min: | 0.1286 | at alpha= | 20 | deg
Mach: | 0.1 |  |  | Cl=0 at alpha= | -2.8969 | deg
|  |  |  | @ Cl=0.1, Cd= | 0.0058603
|  |  |  | @ Cl=0.4, Cd= | 0.0051979
|  |  |  | @ Cl=0.6, Cd= | 0.0047417
alpha (deg) | Cl | Cd | Cm | Cl/Cd
-14.5 | -1.1197 | 0.03685 | -0.0706 | -30.3853
-14 | -1.1485 | 0.02765 | -0.0711 | -41.5371
-13.5 | -1.134 | 0.02363 | -0.0681 | -47.9898
-13 | -1.1063 | 0.02142 | -0.0647 | -51.648
-12.5 | -1.0741 | 0.01971 | -0.0613 | -54.4952
-12 | -1.0276 | 0.01811 | -0.0605 | -56.7421
-11.5 | -0.9688 | 0.01649 | -0.0621 | -58.7508
-11 | -0.9092 | 0.01504 | -0.0636 | -60.4521
-10.5 | -0.848 | 0.0137 | -0.0653 | -61.8978
-10 | -0.7881 | 0.0125 | -0.0665 | -63.048
-9.5 | -0.7287 | 0.01151 | -0.0674 | -63.3102
-9 | -0.6675 | 0.01062 | -0.0686 | -62.8531
-8.5 | -0.6112 | 0.00991 | -0.0686 | -61.6751
-8 | -0.5568 | 0.00889 | -0.0682 | -62.6322
-7.5 | -0.5054 | 0.00828 | -0.0669 | -61.0386
-7 | -0.4524 | 0.00799 | -0.066 | -56.6208
-6.5 | -0.3985 | 0.00774 | -0.0653 | -51.4858
-6 | -0.3436 | 0.00751 | -0.0648 | -45.7523
-5.5 | -0.2892 | 0.00708 | -0.0642 | -40.8475
-5 | -0.234 | 0.00684 | -0.0638 | -34.2105
-4.5 | -0.1785 | 0.00669 | -0.0634 | -26.6816
-4 | -0.123 | 0.00648 | -0.0631 | -18.9815
-3.5 | -0.0674 | 0.00632 | -0.0628 | -10.6646
-3 | -0.0115 | 0.00619 | -0.0625 | -1.8578
-2.5 | 0.0443 | 0.00603 | -0.0623 | 7.3466
-2 | 0.1001 | 0.00586 | -0.0621 | 17.0819
-1 | 0.2109 | 0.00549 | -0.0616 | 38.4153
-0.5 | 0.2662 | 0.00539 | -0.0614 | 49.3878
0 | 0.3216 | 0.00533 | -0.0612 | 60.3377
0.5 | 0.3763 | 0.00527 | -0.0609 | 71.4042
1 | 0.4289 | 0.00511 | -0.0603 | 83.9335
1.5 | 0.4816 | 0.00489 | -0.0597 | 98.4867
2 | 0.5326 | 0.0047 | -0.0585 | 113.3191
2.5 | 0.5842 | 0.00469 | -0.0572 | 124.5629
3 | 0.6514 | 0.00491 | -0.0597 | 132.668
3.5 | 0.7166 | 0.00515 | -0.0618 | 139.1456
4 | 0.7826 | 0.00546 | -0.0641 | 143.3333
4.5 | 0.8383 | 0.00577 | -0.0641 | 145.286
5 | 0.8893 | 0.00603 | -0.063 | 147.4793
5.5 | 0.9392 | 0.00641 | -0.0618 | 146.5211
6.5 | 1.0391 | 0.00735 | -0.0595 | 141.3741
7 | 1.0896 | 0.00788 | -0.0586 | 138.2741
7.5 | 1.1375 | 0.0087 | -0.0573 | 130.7471
8 | 1.1871 | 0.00937 | -0.0563 | 126.6916
8.5 | 1.2369 | 0.01001 | -0.0554 | 123.5664
9 | 1.2818 | 0.01115 | -0.0538 | 114.9596
9.5 | 1.3288 | 0.01203 | -0.0524 | 110.4572
10 | 1.3774 | 0.0127 | -0.0514 | 108.4567
10.5 | 1.4237 | 0.01353 | -0.0501 | 105.2254
11 | 1.4692 | 0.01438 | -0.0487 | 102.1697
11.5 | 1.5142 | 0.01518 | -0.0473 | 99.7497
12 | 1.5568 | 0.0161 | -0.0455 | 96.6957
12.5 | 1.5963 | 0.01716 | -0.0434 | 93.0245
13 | 1.6299 | 0.01841 | -0.0404 | 88.5334
13.5 | 1.6487 | 0.0202 | -0.0353 | 81.6188
14 | 1.6599 | 0.02255 | -0.0301 | 73.6098
14.5 | 1.677 | 0.0248 | -0.0267 | 67.621
15 | 1.6901 | 0.02772 | -0.0239 | 60.9704
15.5 | 1.6994 | 0.03138 | -0.022 | 54.1555
16 | 1.7032 | 0.03601 | -0.0209 | 47.298
16.5 | 1.6999 | 0.04188 | -0.0208 | 40.5898
17 | 1.6882 | 0.04917 | -0.0217 | 34.3339
17.5 | 1.6679 | 0.05804 | -0.0236 | 28.7371
18 | 1.6381 | 0.06887 | -0.0269 | 23.7854
18.5 | 1.6035 | 0.08102 | -0.0312 | 19.7914
19 | 1.5539 | 0.09606 | -0.0371 | 16.1763
19.5 | 1.5042 | 0.11161 | -0.0436 | 13.4773
20 | 1.4502 | 0.1286 | -0.0515 | 11.2768

## 69. Re 4M Mach 0.25 (1)
BIGFOIL.COM POLAR EXPORT
MVR22
MVR22 |  |  |  | Cl Max: | 1.318 | at alpha= | 9.5 | deg
JavaFoil+Calcfoil stall+Eppler ext transition |  |  |  | L/D Max: | 152.02 | at alpha= | 4.5 | deg
Re: | 4000000 |  |  | Cd Min: | 0.00518 | at alpha= | 1 | deg
Mach: | 0.25 |  |  | Cl=0 at alpha= | -2.8771 | deg
|  |  |  | @ Cl=0.1, Cd= | 0.0058555
|  |  |  | @ Cl=0.4, Cd= | 0.0057552
|  |  |  | @ Cl=0.6, Cd= | 0.0052815
alpha (deg) | Cl | Cd | Cm | Cl/Cd
-12.5 | -0.245 | 0.08627 | -0.026 | -2.834
-12 | -0.287 | 0.08257 | -0.026 | -3.472
-11.5 | -0.323 | 0.07742 | -0.026 | -4.176
-11 | -0.354 | 0.07337 | -0.026 | -4.827
-10.5 | -0.379 | 0.06894 | -0.025 | -5.494
-10 | -0.397 | 0.06525 | -0.026 | -6.082
-9.5 | -0.408 | 0.05978 | -0.027 | -6.827
-9 | -0.412 | 0.05526 | -0.029 | -7.453
-8.5 | -0.407 | 0.05258 | -0.028 | -7.735
-8 | -0.401 | 0.04455 | -0.035 | -8.993
-7.5 | -0.465 | 0.00835 | -0.056 | -55.686
-7 | -0.434 | 0.00776 | -0.056 | -55.882
-6.5 | -0.395 | 0.00748 | -0.057 | -52.841
-6 | -0.351 | 0.00731 | -0.057 | -48.03
-5.5 | -0.301 | 0.00709 | -0.057 | -42.438
-5 | -0.248 | 0.00687 | -0.058 | -36.088
-4.5 | -0.192 | 0.00667 | -0.058 | -28.76
-4 | -0.134 | 0.00655 | -0.058 | -20.474
-3.5 | -0.075 | 0.00639 | -0.059 | -11.704
-3 | -0.015 | 0.00632 | -0.059 | -2.302
-2.5 | 0.046 | 0.00623 | -0.059 | 7.455
-2 | 0.108 | 0.0058 | -0.06 | 18.582
-1.5 | 0.169 | 0.00565 | -0.06 | 29.986
-1 | 0.231 | 0.00567 | -0.06 | 40.769
-0.5 | 0.292 | 0.00571 | -0.061 | 51.236
0 | 0.354 | 0.00571 | -0.061 | 62.02
0.5 | 0.415 | 0.00577 | -0.061 | 72.018
1 | 0.477 | 0.00518 | -0.062 | 91.943
1.5 | 0.538 | 0.0052 | -0.062 | 103.381
2 | 0.599 | 0.00528 | -0.063 | 113.336
2.5 | 0.66 | 0.00537 | -0.063 | 122.899
3 | 0.72 | 0.00546 | -0.063 | 131.903
3.5 | 0.781 | 0.00557 | -0.064 | 140.107
4 | 0.841 | 0.00571 | -0.064 | 147.259
4.5 | 0.9 | 0.00592 | -0.064 | 152.02
5 | 0.959 | 0.00632 | -0.065 | 151.695
5.5 | 1.018 | 0.00679 | -0.065 | 149.869
6 | 1.075 | 0.00719 | -0.065 | 149.578
6.5 | 1.127 | 0.00748 | -0.066 | 150.593
7 | 1.175 | 0.00784 | -0.066 | 149.93
7.5 | 1.219 | 0.01018 | -0.066 | 119.706
8 | 1.257 | 0.01073 | -0.067 | 117.114
8.5 | 1.288 | 0.01137 | -0.067 | 113.294
9 | 1.307 | 0.01428 | -0.067 | 91.503
9.5 | 1.318 | 0.01522 | -0.067 | 86.607
10 | 1.316 | 0.01627 | -0.068 | 80.854
10.5 | 1.294 | 0.0175 | -0.068 | 73.957
11 | 1.256 | 0.01917 | -0.067 | 65.52
11.5 | 1.203 | 0.02143 | -0.067 | 56.126
12 | 1.137 | 0.02415 | -0.066 | 47.083
12.5 | 1.057 | 0.02808 | -0.066 | 37.645
13 | 0.967 | 0.03296 | -0.065 | 29.345
13.5 | 0.866 | 0.04047 | -0.063 | 21.405
14 | 0.761 | 0.04928 | -0.062 | 15.442
14.5 | 0.651 | 0.06114 | -0.06 | 10.643

## 70. Re 4M Mach 0.25 (2)
BIGFOIL.COM POLAR EXPORT
MVR22
MVR22 |  |  |  | Cl Max: | 1.6238 | at alpha= | 13 | deg
XFOIL ncrit=9 |  |  |  | L/D Max: | 148.479 | at alpha= | 5 | deg
Re: | 4000000 |  |  | Cd Min: | 0.15692 | at alpha= | -13.5 | deg
Mach: | 0.25 |  |  | Cl=0 at alpha= | -2.8895 | deg
|  |  |  | @ Cl=0.1, Cd= | 0.005938
|  |  |  | @ Cl=0.4, Cd= | 0.0053192
|  |  |  | @ Cl=0.6, Cd= | 0.0047904
alpha (deg) | Cl | Cd | Cm | Cl/Cd
-13.5 | -0.5028 | 0.15692 | 0.0052 | -3.2042
-13 | -0.4881 | 0.14947 | 0.0021 | -3.2655
-12.5 | -0.4778 | 0.14162 | -0.0009 | -3.3738
-12 | -0.4722 | 0.1333 | -0.004 | -3.5424
-11.5 | -0.4805 | 0.12059 | -0.0085 | -3.9846
-11 | -0.4892 | 0.10865 | -0.0133 | -4.5025
-10.5 | -0.6598 | 0.06604 | -0.0401 | -9.9909
-10 | -0.7881 | 0.02497 | -0.072 | -31.5619
-9.5 | -0.7444 | 0.01802 | -0.0749 | -41.3097
-9 | -0.6902 | 0.01453 | -0.0754 | -47.5017
-8.5 | -0.6337 | 0.01243 | -0.075 | -50.9815
-8 | -0.5776 | 0.01098 | -0.074 | -52.6047
-7.5 | -0.5265 | 0.00965 | -0.0718 | -54.5596
-7 | -0.473 | 0.00863 | -0.0702 | -54.8088
-6.5 | -0.4163 | 0.00818 | -0.069 | -50.8924
-6 | -0.359 | 0.00784 | -0.0681 | -45.7908
-5.5 | -0.3013 | 0.00752 | -0.0673 | -40.0665
-4.5 | -0.1865 | 0.00681 | -0.0659 | -27.3862
-4 | -0.1287 | 0.00659 | -0.0653 | -19.5296
-3.5 | -0.0709 | 0.00643 | -0.0649 | -11.0264
-3 | -0.0128 | 0.00625 | -0.0645 | -2.048
-2.5 | 0.0451 | 0.0061 | -0.0642 | 7.3934
-2 | 0.1027 | 0.00593 | -0.0638 | 17.3187
-1.5 | 0.16 | 0.00574 | -0.0635 | 27.8746
-1 | 0.2171 | 0.00557 | -0.0632 | 38.9767
-0.5 | 0.2743 | 0.00545 | -0.063 | 50.3303
0 | 0.3315 | 0.00539 | -0.0627 | 61.5028
0.5 | 0.388 | 0.00535 | -0.0624 | 72.5234
1 | 0.4425 | 0.00521 | -0.0618 | 84.9328
1.5 | 0.497 | 0.00499 | -0.0611 | 99.5992
2 | 0.5495 | 0.0048 | -0.0599 | 114.4792
2.5 | 0.6024 | 0.00479 | -0.0584 | 125.762
3 | 0.672 | 0.00501 | -0.0608 | 134.1317
4 | 0.8084 | 0.00556 | -0.0653 | 145.3957
4.5 | 0.865 | 0.00588 | -0.0648 | 147.1088
5 | 0.9176 | 0.00618 | -0.0635 | 148.479
5.5 | 0.9692 | 0.00659 | -0.062 | 147.0713
6 | 1.0215 | 0.00705 | -0.0606 | 144.8936
6.5 | 1.0735 | 0.00762 | -0.0593 | 140.8793
7 | 1.1257 | 0.00824 | -0.0579 | 136.6141
7.5 | 1.1757 | 0.00911 | -0.0563 | 129.056
8 | 1.2274 | 0.00985 | -0.0549 | 124.6091
8.5 | 1.2771 | 0.01076 | -0.0532 | 118.6896
9 | 1.3236 | 0.01197 | -0.051 | 110.5764
9.5 | 1.3744 | 0.01274 | -0.0494 | 107.8807
10 | 1.423 | 0.01366 | -0.0474 | 104.1728
10.5 | 1.4695 | 0.01469 | -0.0452 | 100.034
11 | 1.5152 | 0.01569 | -0.0428 | 96.5711
11.5 | 1.5565 | 0.01691 | -0.0399 | 92.0461
12 | 1.5896 | 0.01834 | -0.0357 | 86.6739
12.5 | 1.6115 | 0.02018 | -0.0303 | 79.8563
13 | 1.6238 | 0.02282 | -0.025 | 71.1569
13.5 | 1.6237 | 0.02693 | -0.0205 | 60.2934
14 | 1.6129 | 0.03291 | -0.0181 | 49.0094
14.5 | 1.6069 | 0.03934 | -0.0177 | 40.8465
15 | 1.5903 | 0.04762 | -0.0188 | 33.3956
15.5 | 1.5666 | 0.05732 | -0.0213 | 27.3308
16 | 1.5336 | 0.06892 | -0.0251 | 22.2519
16.5 | 1.492 | 0.08236 | -0.0302 | 18.1156
17 | 1.4459 | 0.097 | -0.0361 | 14.9062
17.5 | 1.3987 | 0.11226 | -0.0427 | 12.4595
18 | 1.3541 | 0.12777 | -0.05 | 10.5979

## 71. Re 4M Mach 0.50 (1)
BIGFOIL.COM POLAR EXPORT
MVR22
MVR22 |  |  |  | Cl Max: | 1.272 | at alpha= | 7.5 | deg
JavaFoil+Calcfoil stall+Eppler ext transition |  |  |  | L/D Max: | 150.636 | at alpha= | 4 | deg
Re: | 4000000 |  |  | Cd Min: | 0.00548 | at alpha= | 1 | deg
Mach: | 0.5 |  |  | Cl=0 at alpha= | -2.8824 | deg
|  |  |  | @ Cl=0.1, Cd= | 0.0062347
|  |  |  | @ Cl=0.4, Cd= | 0.0059547
|  |  |  | @ Cl=0.6, Cd= | 0.0055293
alpha (deg) | Cl | Cd | Cm | Cl/Cd
-20 | -0.938 | 0.16221 | -0.034 | -5.785
-19.5 | -0.911 | 0.15572 | -0.034 | -5.849
-19 | -0.882 | 0.15376 | -0.033 | -5.738
-18.5 | -0.854 | 0.1503 | -0.032 | -5.685
-18 | -0.827 | 0.14368 | -0.032 | -5.758
-17.5 | -0.8 | 0.13877 | -0.032 | -5.768
-17 | -0.774 | 0.13488 | -0.032 | -5.735
-16.5 | -0.747 | 0.12951 | -0.032 | -5.765
-16 | -0.721 | 0.12434 | -0.033 | -5.798
-15.5 | -0.693 | 0.11951 | -0.032 | -5.797
-15 | -0.664 | 0.11451 | -0.031 | -5.801
-14.5 | -0.637 | 0.11162 | -0.031 | -5.706
-14 | -0.61 | 0.10804 | -0.03 | -5.642
-13.5 | -0.583 | 0.10433 | -0.031 | -5.585
-13 | -0.556 | 0.10073 | -0.031 | -5.516
-12.5 | -0.528 | 0.09457 | -0.031 | -5.587
-12 | -0.501 | 0.08767 | -0.03 | -5.711
-11.5 | -0.474 | 0.07853 | -0.03 | -6.031
-11 | -0.447 | 0.07263 | -0.031 | -6.151
-10.5 | -0.419 | 0.06706 | -0.031 | -6.254
-10 | -0.391 | 0.07484 | -0.029 | -5.225
-9.5 | -0.364 | 0.06487 | -0.03 | -5.611
-9 | -0.338 | 0.05729 | -0.032 | -5.894
-8.5 | -0.312 | 0.0511 | -0.036 | -6.107
-8 | -0.281 | 0.05443 | -0.029 | -5.171
-7.5 | -0.254 | 0.05043 | -0.029 | -5.039
-7 | -0.228 | 0.04492 | -0.033 | -5.071
-6.5 | -0.199 | 0.04451 | -0.03 | -4.479
-6 | -0.172 | 0.0419 | -0.03 | -4.099
-5.5 | -0.232 | 0.03073 | -0.045 | -7.539
-5 | -0.253 | 0.00745 | -0.065 | -34.001
-4.5 | -0.205 | 0.00717 | -0.065 | -28.555
-4 | -0.146 | 0.00688 | -0.065 | -21.253
-3.5 | -0.083 | 0.00671 | -0.066 | -12.296
-3 | -0.016 | 0.00653 | -0.066 | -2.473
-2.5 | 0.052 | 0.00639 | -0.066 | 8.1
-2 | 0.12 | 0.00617 | -0.067 | 19.509
-1.5 | 0.189 | 0.00588 | -0.067 | 32.185
-1 | 0.258 | 0.00588 | -0.068 | 43.911
-0.5 | 0.327 | 0.0059 | -0.068 | 55.401
0 | 0.396 | 0.00595 | -0.068 | 66.505
0.5 | 0.464 | 0.00603 | -0.069 | 77.041
1 | 0.533 | 0.00548 | -0.069 | 97.091
1.5 | 0.601 | 0.00553 | -0.069 | 108.628
2 | 0.669 | 0.00561 | -0.07 | 119.223
2.5 | 0.736 | 0.00571 | -0.07 | 129.018
3 | 0.804 | 0.00581 | -0.071 | 138.263
3.5 | 0.871 | 0.00602 | -0.071 | 144.676
4 | 0.938 | 0.00623 | -0.071 | 150.636
4.5 | 1.003 | 0.00667 | -0.072 | 150.509
5 | 1.068 | 0.00729 | -0.072 | 146.4
5.5 | 1.131 | 0.00772 | -0.073 | 146.411
6 | 1.191 | 0.00814 | -0.073 | 146.364
6.5 | 1.238 | 0.00952 | -0.074 | 130.142
7 | 1.266 | 0.01424 | -0.074 | 88.858
7.5 | 1.272 | 0.01548 | -0.074 | 82.169
8 | 1.228 | 0.01703 | -0.074 | 72.15
8.5 | 0.946 | 0.0191 | -0.073 | 49.552
9 | 0.773 | 0.02285 | -0.072 | 33.821
9.5 | 0.795 | 0.0258 | -0.072 | 30.822
10 | 0.789 | 0.03927 | -0.067 | 20.082
10.5 | 0.735 | 0.07884 | -0.044 | 9.321
11 | 0.758 | 0.08575 | -0.041 | 8.843
11.5 | 0.782 | 0.09109 | -0.038 | 8.588
12 | 0.811 | 0.09829 | -0.041 | 8.256
12.5 | 0.836 | 0.09752 | -0.04 | 8.574

## 72. Re 4M Mach 0.50 (2)
BIGFOIL.COM POLAR EXPORT
MVR22
MVR22 |  |  |  | Cl Max: | 1.5297 | at alpha= | 10 | deg
XFOIL ncrit=9 |  |  |  | L/D Max: | 151.809 | at alpha= | 4 | deg
Re: | 4000000 |  |  | Cd Min: | 0.27322 | at alpha= | -20 | deg
Mach: | 0.5 |  |  | Cl=0 at alpha= | -2.8514 | deg
|  |  |  | @ Cl=0.1, Cd= | 0.0062639
|  |  |  | @ Cl=0.4, Cd= | 0.0057139
|  |  |  | @ Cl=0.6, Cd= | 0.005337
alpha (deg) | Cl | Cd | Cm | Cl/Cd
-20 | -0.7655 | 0.27322 | 0.0616 | -2.8018
-19.5 | -0.7438 | 0.26438 | 0.0564 | -2.8134
-19 | -0.7211 | 0.25695 | 0.0515 | -2.8064
-18.5 | -0.6983 | 0.24928 | 0.0467 | -2.8013
-18 | -0.6748 | 0.24074 | 0.0419 | -2.803
-17.5 | -0.6524 | 0.2323 | 0.0372 | -2.8084
-17 | -0.6304 | 0.22403 | 0.0326 | -2.8139
-16.5 | -0.6091 | 0.21591 | 0.0282 | -2.8211
-16 | -0.5879 | 0.20778 | 0.0239 | -2.8294
-15.5 | -0.5671 | 0.19959 | 0.0197 | -2.8413
-15 | -0.5471 | 0.1914 | 0.0157 | -2.8584
-14.5 | -0.5288 | 0.18338 | 0.0118 | -2.8836
-14 | -0.5111 | 0.17505 | 0.008 | -2.9197
-13.5 | -0.4943 | 0.16647 | 0.0042 | -2.9693
-13 | -0.4748 | 0.15965 | 0.0009 | -2.974
-12.5 | -0.4582 | 0.1519 | -0.0025 | -3.0165
-12 | -0.4433 | 0.14379 | -0.0058 | -3.083
-11.5 | -0.43 | 0.13573 | -0.009 | -3.1681
-11 | -0.4181 | 0.12752 | -0.0122 | -3.2787
-10.5 | -0.4075 | 0.11934 | -0.0154 | -3.4146
-10 | -0.3992 | 0.11084 | -0.0188 | -3.6016
-9.5 | -0.3931 | 0.10214 | -0.0223 | -3.8486
-9 | -0.3898 | 0.09319 | -0.0262 | -4.1829
-8.5 | -0.387 | 0.08456 | -0.03 | -4.5766
-8 | -0.3868 | 0.07513 | -0.0358 | -5.1484
-7.5 | -0.3827 | 0.06512 | -0.0448 | -5.8768
-7 | -0.3837 | 0.05513 | -0.0563 | -6.9599
-6.5 | -0.3695 | 0.0413 | -0.0742 | -8.9467
-6 | -0.3539 | 0.02712 | -0.0838 | -13.0494
-5.5 | -0.335 | 0.01518 | -0.0846 | -22.0685
-5 | -0.2878 | 0.00959 | -0.0813 | -30.0104
-4.5 | -0.2236 | 0.00792 | -0.0784 | -28.2323
-4 | -0.1557 | 0.00728 | -0.0764 | -21.3874
-3.5 | -0.0878 | 0.00688 | -0.0748 | -12.7616
-3 | -0.0199 | 0.00664 | -0.0736 | -2.997
-2 | 0.114 | 0.00622 | -0.0718 | 18.328
-1.5 | 0.1799 | 0.00604 | -0.0711 | 29.7848
-1 | 0.245 | 0.00587 | -0.0704 | 41.7376
-0.5 | 0.31 | 0.00574 | -0.0698 | 54.007
0 | 0.3748 | 0.00571 | -0.0692 | 65.6392
0.5 | 0.4397 | 0.00572 | -0.0687 | 76.8706
1 | 0.5026 | 0.00566 | -0.0679 | 88.7986
1.5 | 0.5649 | 0.00547 | -0.067 | 103.2724
2 | 0.6256 | 0.00524 | -0.0655 | 119.3893
2.5 | 0.6841 | 0.0052 | -0.0632 | 131.5577
3 | 0.7647 | 0.00545 | -0.0655 | 140.3119
4 | 0.923 | 0.00608 | -0.0691 | 151.8092
4.5 | 0.9821 | 0.00651 | -0.0665 | 150.8602
5 | 1.0427 | 0.00696 | -0.0639 | 149.8132
6 | 1.1683 | 0.00805 | -0.0589 | 145.1304
6.5 | 1.2288 | 0.0089 | -0.0559 | 138.0674
7 | 1.2873 | 0.00996 | -0.0523 | 129.247
7.5 | 1.3481 | 0.01093 | -0.0487 | 123.3394
8 | 1.3959 | 0.0127 | -0.0433 | 109.9134
8.5 | 1.4513 | 0.01397 | -0.0383 | 103.8869
9 | 1.4961 | 0.01558 | -0.0316 | 96.027
9.5 | 1.5221 | 0.01806 | -0.0233 | 84.2802
10 | 1.5297 | 0.02223 | -0.0158 | 68.8124
10.5 | 1.5168 | 0.02921 | -0.012 | 51.9274
11 | 1.488 | 0.03886 | -0.0123 | 38.2913
11.5 | 1.45 | 0.05004 | -0.0148 | 28.9768
12 | 1.4074 | 0.06211 | -0.0186 | 22.6598
12.5 | 1.363 | 0.07486 | -0.0234 | 18.2073
13 | 1.319 | 0.08808 | -0.029 | 14.975
13.5 | 1.2775 | 0.10157 | -0.0351 | 12.5775
14 | 1.2394 | 0.11519 | -0.0416 | 10.7596
14.5 | 1.2062 | 0.12892 | -0.0488 | 9.3562
15 | 1.1783 | 0.14272 | -0.0564 | 8.256

## 73. Re 5M Mach 0.00 (1)
BIGFOIL.COM POLAR EXPORT
MVR22
MVR22 |  |  |  | Cl Max: | 1.344 | at alpha= | 10.5 | deg
JavaFoil+Calcfoil stall+Eppler ext transition |  |  |  | L/D Max: | 155.794 | at alpha= | 6.5 | deg
Re: | 5000000 |  |  | Cd Min: | 0.00525 | at alpha= | 1.5 | deg
Mach: | 0 |  |  | Cl=0 at alpha= | -2.8814 | deg
|  |  |  | @ Cl=0.1, Cd= | 0.0057444
|  |  |  | @ Cl=0.4, Cd= | 0.005729
|  |  |  | @ Cl=0.6, Cd= | 0.0052766
alpha (deg) | Cl | Cd | Cm | Cl/Cd
-13.5 | -0.465 | 0.09092 | -0.026 | -5.112
-13 | -0.476 | 0.08533 | -0.026 | -5.573
-12.5 | -0.483 | 0.08145 | -0.026 | -5.936
-12 | -0.49 | 0.07592 | -0.027 | -6.456
-11.5 | -0.494 | 0.07171 | -0.027 | -6.882
-11 | -0.494 | 0.06734 | -0.028 | -7.338
-10.5 | -0.491 | 0.06287 | -0.029 | -7.816
-10 | -0.486 | 0.0581 | -0.03 | -8.357
-9.5 | -0.484 | 0.04743 | -0.036 | -10.205
-9 | -0.512 | 0.02042 | -0.047 | -25.068
-8.5 | -0.54 | 0.00819 | -0.054 | -65.892
-8 | -0.51 | 0.00789 | -0.054 | -64.726
-7.5 | -0.476 | 0.00766 | -0.054 | -62.111
-7 | -0.437 | 0.00736 | -0.055 | -59.324
-6.5 | -0.394 | 0.00713 | -0.055 | -55.224
-6 | -0.346 | 0.007 | -0.055 | -49.517
-5.5 | -0.295 | 0.00684 | -0.056 | -43.202
-5 | -0.242 | 0.00659 | -0.056 | -36.741
-4.5 | -0.187 | 0.00649 | -0.056 | -28.831
-4 | -0.13 | 0.00635 | -0.057 | -20.521
-3.5 | -0.073 | 0.00624 | -0.057 | -11.646
-3 | -0.014 | 0.00619 | -0.057 | -2.28
-2.5 | 0.045 | 0.00608 | -0.057 | 7.399
-2 | 0.104 | 0.00572 | -0.058 | 18.252
-1.5 | 0.164 | 0.00568 | -0.058 | 28.864
-1 | 0.224 | 0.00564 | -0.058 | 39.64
-0.5 | 0.283 | 0.00565 | -0.059 | 50.112
0 | 0.343 | 0.0057 | -0.059 | 60.189
0.5 | 0.402 | 0.00573 | -0.059 | 70.215
1 | 0.462 | 0.00577 | -0.06 | 80.019
1.5 | 0.521 | 0.00525 | -0.06 | 99.119
2 | 0.58 | 0.00528 | -0.061 | 109.744
2.5 | 0.639 | 0.00527 | -0.061 | 121.107
3 | 0.698 | 0.00535 | -0.061 | 130.346
3.5 | 0.756 | 0.00542 | -0.062 | 139.614
4 | 0.815 | 0.00555 | -0.062 | 146.727
4.5 | 0.872 | 0.00574 | -0.062 | 152.063
5 | 0.93 | 0.00619 | -0.063 | 150.087
5.5 | 0.986 | 0.00645 | -0.063 | 152.869
6 | 1.042 | 0.00677 | -0.063 | 154.015
6.5 | 1.094 | 0.00702 | -0.064 | 155.794
7 | 1.143 | 0.00734 | -0.064 | 155.702
7.5 | 1.188 | 0.00933 | -0.064 | 127.415
8 | 1.23 | 0.00979 | -0.065 | 125.696
8.5 | 1.267 | 0.01028 | -0.065 | 123.294
9 | 1.3 | 0.01078 | -0.065 | 120.604
9.5 | 1.327 | 0.01028 | -0.066 | 129.09
10 | 1.339 | 0.01411 | -0.066 | 94.845
10.5 | 1.344 | 0.01497 | -0.066 | 89.826
11 | 1.343 | 0.01589 | -0.066 | 84.483
11.5 | 1.33 | 0.01703 | -0.066 | 78.115
12 | 1.307 | 0.01853 | -0.066 | 70.493
12.5 | 1.277 | 0.02025 | -0.066 | 63.035
13 | 1.24 | 0.02255 | -0.065 | 54.982
13.5 | 1.198 | 0.02522 | -0.065 | 47.514
14 | 1.151 | 0.02899 | -0.065 | 39.695
14.5 | 1.104 | 0.03232 | -0.064 | 34.149
15 | 1.048 | 0.03888 | -0.063 | 26.948
15.5 | 0.993 | 0.04582 | -0.062 | 21.665

## 74. Re 5M Mach 0.00 (2)
BIGFOIL.COM POLAR EXPORT
MVR22
MVR22 |  |  |  | Cl Max: | 1.7766 | at alpha= | 17 | deg
XFOIL ncrit=9 |  |  |  | L/D Max: | 151.781 | at alpha= | 5 | deg
Re: | 5000000 |  |  | Cd Min: | 0.09342 | at alpha= | 20 | deg
Mach: | 0 |  |  | Cl=0 at alpha= | -2.8934 | deg
|  |  |  | @ Cl=0.1, Cd= | 0.005708
|  |  |  | @ Cl=0.4, Cd= | 0.0052473
|  |  |  | @ Cl=0.6, Cd= | 0.0046798
alpha (deg) | Cl | Cd | Cm | Cl/Cd
-16 | -1.2601 | 0.03429 | -0.0726 | -36.7483
-15.5 | -1.2583 | 0.03002 | -0.0717 | -41.9154
-15 | -1.2322 | 0.02735 | -0.0707 | -45.053
-14.5 | -1.199 | 0.0254 | -0.0693 | -47.2047
-14 | -1.1885 | 0.02114 | -0.0655 | -56.2204
-13.5 | -1.1658 | 0.01851 | -0.0615 | -62.9822
-13 | -1.1296 | 0.01683 | -0.0589 | -67.1182
-12.5 | -1.0741 | 0.01538 | -0.0601 | -69.8375
-12 | -1.0158 | 0.0142 | -0.0615 | -71.5352
-11.5 | -0.9564 | 0.01316 | -0.063 | -72.6748
-11 | -0.8959 | 0.01222 | -0.0645 | -73.3142
-10.5 | -0.8349 | 0.01136 | -0.0661 | -73.4947
-10 | -0.7786 | 0.01056 | -0.0665 | -73.7311
-9.5 | -0.7198 | 0.00985 | -0.0673 | -73.0761
-9 | -0.6638 | 0.00923 | -0.0675 | -71.9177
-8.5 | -0.6088 | 0.00872 | -0.0673 | -69.8165
-8 | -0.557 | 0.00841 | -0.0662 | -66.2307
-7.5 | -0.5058 | 0.00781 | -0.0652 | -64.7631
-7 | -0.4525 | 0.00753 | -0.0646 | -60.093
-6.5 | -0.3982 | 0.00729 | -0.0641 | -54.6228
-6 | -0.3434 | 0.00707 | -0.0638 | -48.5714
-5.5 | -0.2884 | 0.00687 | -0.0635 | -41.9796
-5 | -0.2337 | 0.00657 | -0.0631 | -35.5708
-4.5 | -0.1783 | 0.00643 | -0.0628 | -27.7294
-4 | -0.1231 | 0.00626 | -0.0625 | -19.6645
-3.5 | -0.0675 | 0.00612 | -0.0623 | -11.0294
-3 | -0.0119 | 0.00599 | -0.0621 | -1.9866
-2.5 | 0.0439 | 0.00585 | -0.0619 | 7.5043
-2 | 0.0993 | 0.00571 | -0.0617 | 17.3905
-1.5 | 0.1547 | 0.00555 | -0.0615 | 27.8739
-1 | 0.2099 | 0.0054 | -0.0613 | 38.8704
-0.5 | 0.265 | 0.0053 | -0.0612 | 50
0 | 0.3202 | 0.00524 | -0.061 | 61.1069
0.5 | 0.3745 | 0.00529 | -0.0607 | 70.794
1 | 0.4283 | 0.0052 | -0.0603 | 82.3654
1.5 | 0.4816 | 0.00501 | -0.0599 | 96.1277
2 | 0.5342 | 0.00485 | -0.0593 | 110.1443
2.5 | 0.5849 | 0.00466 | -0.0581 | 125.515
3 | 0.6383 | 0.00473 | -0.0574 | 134.9471
4.5 | 0.8325 | 0.00554 | -0.0637 | 150.2708
5 | 0.8864 | 0.00584 | -0.0634 | 151.7808
5.5 | 0.9357 | 0.00621 | -0.0622 | 150.6763
6 | 0.9849 | 0.00664 | -0.0609 | 148.3283
6.5 | 1.0344 | 0.00712 | -0.0599 | 145.2809
7 | 1.0842 | 0.00765 | -0.0589 | 141.7255
7.5 | 1.1321 | 0.00843 | -0.0577 | 134.2942
8 | 1.182 | 0.00902 | -0.0569 | 131.0421
8.5 | 1.2318 | 0.00962 | -0.0561 | 128.0457
9 | 1.2769 | 0.0107 | -0.0546 | 119.3364
9.5 | 1.3253 | 0.0114 | -0.0537 | 116.2544
10 | 1.3736 | 0.01206 | -0.0528 | 113.8972
10.5 | 1.4208 | 0.01279 | -0.0517 | 111.0868
11 | 1.468 | 0.01345 | -0.0508 | 109.145
11.5 | 1.5139 | 0.01418 | -0.0496 | 106.763
12 | 1.5578 | 0.01501 | -0.0483 | 103.7841
12.5 | 1.599 | 0.01597 | -0.0466 | 100.1252
13 | 1.6332 | 0.01735 | -0.0438 | 94.1326
13.5 | 1.6676 | 0.0184 | -0.0411 | 90.6304
14 | 1.6946 | 0.01959 | -0.0374 | 86.5033
14.5 | 1.7174 | 0.02105 | -0.0335 | 81.5867
15 | 1.7368 | 0.0229 | -0.0299 | 75.8428
15.5 | 1.7531 | 0.02522 | -0.0268 | 69.5123
16 | 1.7656 | 0.02818 | -0.0244 | 62.6544
16.5 | 1.7739 | 0.03188 | -0.0226 | 55.643
17 | 1.7766 | 0.03652 | -0.0217 | 48.6473
17.5 | 1.7733 | 0.04223 | -0.0215 | 41.9915
18 | 1.7623 | 0.04924 | -0.0222 | 35.79
18.5 | 1.7455 | 0.05744 | -0.0239 | 30.3882
19 | 1.7168 | 0.06783 | -0.0268 | 25.3103
19.5 | 1.6825 | 0.07959 | -0.0307 | 21.1396
20 | 1.6378 | 0.09342 | -0.0359 | 17.5316

## 75. Re 5M Mach 0.10 (1)
BIGFOIL.COM POLAR EXPORT
MVR22
MVR22 |  |  |  | Cl Max: | 1.34 | at alpha= | 10.5 | deg
JavaFoil+Calcfoil stall+Eppler ext transition |  |  |  | L/D Max: | 155.508 | at alpha= | 6.5 | deg
Re: | 5000000 |  |  | Cd Min: | 0.00528 | at alpha= | 1.5 | deg
Mach: | 0.1 |  |  | Cl=0 at alpha= | -2.8814 | deg
|  |  |  | @ Cl=0.1, Cd= | 0.0057617
|  |  |  | @ Cl=0.4, Cd= | 0.0057459
|  |  |  | @ Cl=0.6, Cd= | 0.00528
alpha (deg) | Cl | Cd | Cm | Cl/Cd
-13.5 | -0.436 | 0.09158 | -0.026 | -4.757
-13 | -0.449 | 0.08704 | -0.026 | -5.157
-12.5 | -0.461 | 0.08125 | -0.026 | -5.67
-12 | -0.47 | 0.07711 | -0.027 | -6.092
-11.5 | -0.476 | 0.07285 | -0.027 | -6.538
-11 | -0.48 | 0.06818 | -0.028 | -7.037
-10.5 | -0.48 | 0.06358 | -0.028 | -7.545
-10 | -0.476 | 0.05927 | -0.029 | -8.031
-9.5 | -0.473 | 0.05079 | -0.034 | -9.318
-9 | -0.473 | 0.03865 | -0.04 | -12.232
-8.5 | -0.536 | 0.00831 | -0.054 | -64.501
-8 | -0.508 | 0.00792 | -0.054 | -64.162
-7.5 | -0.475 | 0.0077 | -0.055 | -61.75
-7 | -0.437 | 0.00741 | -0.055 | -58.994
-6.5 | -0.394 | 0.00717 | -0.055 | -54.988
-6 | -0.347 | 0.00702 | -0.056 | -49.452
-5.5 | -0.296 | 0.00684 | -0.056 | -43.331
-5 | -0.243 | 0.00661 | -0.056 | -36.756
-4.5 | -0.188 | 0.0065 | -0.056 | -28.895
-4 | -0.131 | 0.00637 | -0.057 | -20.557
-3.5 | -0.073 | 0.00624 | -0.057 | -11.699
-3 | -0.014 | 0.00619 | -0.057 | -2.291
-2.5 | 0.045 | 0.00611 | -0.058 | 7.401
-2 | 0.105 | 0.00573 | -0.058 | 18.334
-1.5 | 0.165 | 0.00569 | -0.058 | 28.981
-1 | 0.225 | 0.00565 | -0.059 | 39.786
-0.5 | 0.285 | 0.00565 | -0.059 | 50.312
0 | 0.345 | 0.00569 | -0.059 | 60.608
0.5 | 0.404 | 0.00575 | -0.06 | 70.346
1 | 0.464 | 0.00579 | -0.06 | 80.139
1.5 | 0.523 | 0.00528 | -0.06 | 99.167
2 | 0.583 | 0.00528 | -0.061 | 110.323
2.5 | 0.642 | 0.00528 | -0.061 | 121.701
3 | 0.701 | 0.00536 | -0.062 | 130.849
3.5 | 0.76 | 0.00544 | -0.062 | 139.647
4 | 0.819 | 0.00556 | -0.062 | 147.224
4.5 | 0.877 | 0.00575 | -0.063 | 152.473
5 | 0.934 | 0.00621 | -0.063 | 150.469
5.5 | 0.991 | 0.00649 | -0.063 | 152.668
6 | 1.047 | 0.00679 | -0.064 | 154.305
6.5 | 1.099 | 0.00707 | -0.064 | 155.508
7 | 1.148 | 0.0074 | -0.064 | 155.094
7.5 | 1.193 | 0.00844 | -0.065 | 141.375
8 | 1.234 | 0.00987 | -0.065 | 125.016
8.5 | 1.271 | 0.01035 | -0.065 | 122.756
9 | 1.303 | 0.0109 | -0.066 | 119.518
9.5 | 1.325 | 0.01042 | -0.066 | 127.125
10 | 1.337 | 0.01431 | -0.066 | 93.44
10.5 | 1.34 | 0.01519 | -0.066 | 88.236
11 | 1.335 | 0.01615 | -0.067 | 82.651
11.5 | 1.317 | 0.01749 | -0.066 | 75.258
12 | 1.289 | 0.01902 | -0.066 | 67.789
12.5 | 1.254 | 0.02093 | -0.066 | 59.914
13 | 1.212 | 0.02341 | -0.066 | 51.766
13.5 | 1.164 | 0.0264 | -0.065 | 44.098
14 | 1.111 | 0.03055 | -0.065 | 36.348
14.5 | 1.054 | 0.03575 | -0.064 | 29.478
15 | 0.994 | 0.04222 | -0.063 | 23.557
15.5 | 0.934 | 0.05056 | -0.062 | 18.462

## 76. Re 5M Mach 0.10 (2)
BIGFOIL.COM POLAR EXPORT
MVR22
MVR22 |  |  |  | Cl Max: | 1.7581 | at alpha= | 16.5 | deg
XFOIL ncrit=9 |  |  |  | L/D Max: | 151.874 | at alpha= | 5 | deg
Re: | 5000000 |  |  | Cd Min: | 0.23861 | at alpha= | -19.5 | deg
Mach: | 0.1 |  |  | Cl=0 at alpha= | -2.8922 | deg
|  |  |  | @ Cl=0.1, Cd= | 0.0057194
|  |  |  | @ Cl=0.4, Cd= | 0.0052612
|  |  |  | @ Cl=0.6, Cd= | 0.0046953
alpha (deg) | Cl | Cd | Cm | Cl/Cd
-19.5 | -0.6859 | 0.23861 | 0.0473 | -2.8746
-19 | -0.6682 | 0.23284 | 0.0434 | -2.8698
-18.5 | -0.6509 | 0.22678 | 0.0396 | -2.8702
-18 | -0.6338 | 0.22053 | 0.0359 | -2.874
-17.5 | -0.6166 | 0.2137 | 0.0323 | -2.8854
-17 | -0.5998 | 0.20651 | 0.0286 | -2.9045
-15 | -1.1751 | 0.03555 | -0.0726 | -33.0549
-14.5 | -1.1762 | 0.03023 | -0.0724 | -38.9084
-14 | -1.1525 | 0.02703 | -0.0711 | -42.6378
-13.5 | -1.1256 | 0.02456 | -0.0685 | -45.8306
-13 | -1.1273 | 0.01927 | -0.0625 | -58.5003
-12.5 | -1.0818 | 0.01688 | -0.0621 | -64.0877
-12 | -1.0242 | 0.01529 | -0.0634 | -66.985
-11.5 | -0.9647 | 0.01401 | -0.0647 | -68.858
-11 | -0.9038 | 0.01292 | -0.0661 | -69.9536
-10.5 | -0.8413 | 0.01191 | -0.0677 | -70.6381
-10 | -0.7852 | 0.011 | -0.0679 | -71.3818
-9.5 | -0.7259 | 0.01019 | -0.0686 | -71.2365
-9 | -0.6694 | 0.00948 | -0.0686 | -70.6118
-8.5 | -0.614 | 0.00889 | -0.0683 | -69.0664
-8 | -0.5618 | 0.00853 | -0.0671 | -65.8617
-7.5 | -0.5098 | 0.00795 | -0.066 | -64.1258
-7 | -0.4562 | 0.00761 | -0.0653 | -59.9474
-6.5 | -0.4014 | 0.00734 | -0.0648 | -54.6866
-6 | -0.3462 | 0.00711 | -0.0644 | -48.692
-5.5 | -0.2907 | 0.00691 | -0.064 | -42.0695
-5 | -0.2355 | 0.0066 | -0.0635 | -35.6818
-4.5 | -0.1798 | 0.00645 | -0.0632 | -27.876
-4 | -0.1241 | 0.00628 | -0.0629 | -19.7611
-3.5 | -0.0681 | 0.00614 | -0.0627 | -11.0912
-3 | -0.0121 | 0.00601 | -0.0625 | -2.0133
-2.5 | 0.044 | 0.00586 | -0.0623 | 7.5085
-2 | 0.0998 | 0.00572 | -0.0621 | 17.4476
-1.5 | 0.1556 | 0.00556 | -0.0619 | 27.9856
-1 | 0.211 | 0.00541 | -0.0616 | 39.0018
-0.5 | 0.2665 | 0.00531 | -0.0614 | 50.1883
0 | 0.322 | 0.00525 | -0.0612 | 61.3333
0.5 | 0.3767 | 0.0053 | -0.0609 | 71.0755
1 | 0.4307 | 0.00521 | -0.0606 | 82.6679
1.5 | 0.4844 | 0.00503 | -0.0602 | 96.3022
2 | 0.5373 | 0.00486 | -0.0595 | 110.5556
2.5 | 0.5883 | 0.00468 | -0.0583 | 125.7051
3 | 0.6419 | 0.00475 | -0.0576 | 135.1368
4.5 | 0.8375 | 0.00557 | -0.0639 | 150.3591
5 | 0.8915 | 0.00587 | -0.0635 | 151.8739
5.5 | 0.9412 | 0.00624 | -0.0622 | 150.8333
6 | 0.9908 | 0.00667 | -0.061 | 148.5457
6.5 | 1.0408 | 0.00716 | -0.0598 | 145.3631
7 | 1.0908 | 0.00771 | -0.0588 | 141.4786
7.5 | 1.1392 | 0.00849 | -0.0576 | 134.1814
8 | 1.1894 | 0.0091 | -0.0567 | 130.7033
8.5 | 1.2395 | 0.00972 | -0.0558 | 127.5206
9 | 1.2845 | 0.01086 | -0.0542 | 118.2781
9.5 | 1.3338 | 0.01152 | -0.0532 | 115.7812
10 | 1.3822 | 0.01222 | -0.0522 | 113.1097
10.5 | 1.4299 | 0.01295 | -0.051 | 110.417
11 | 1.4774 | 0.01364 | -0.0499 | 108.3138
11.5 | 1.5232 | 0.01442 | -0.0486 | 105.6311
12 | 1.5668 | 0.01531 | -0.047 | 102.3383
12.5 | 1.606 | 0.01645 | -0.0448 | 97.6292
13 | 1.6402 | 0.01779 | -0.0419 | 92.1979
13.5 | 1.6705 | 0.01895 | -0.0383 | 88.153
14 | 1.695 | 0.02033 | -0.0342 | 83.3743
14.5 | 1.7156 | 0.02207 | -0.0303 | 77.7345
15 | 1.7324 | 0.02432 | -0.0268 | 71.2336
15.5 | 1.7457 | 0.02718 | -0.024 | 64.2274
16 | 1.7545 | 0.03081 | -0.0219 | 56.9458
16.5 | 1.7581 | 0.03539 | -0.0208 | 49.6779
17 | 1.7549 | 0.04114 | -0.0205 | 42.6568
17.5 | 1.7439 | 0.04817 | -0.0211 | 36.203
18 | 1.7242 | 0.05679 | -0.0228 | 30.361
18.5 | 1.699 | 0.06674 | -0.0256 | 25.457
19 | 1.6599 | 0.07929 | -0.0299 | 20.9345
19.5 | 1.6161 | 0.09301 | -0.035 | 17.3756
20 | 1.5649 | 0.10842 | -0.0414 | 14.4337

## 77. Re 5M Mach 0.25 (1)
BIGFOIL.COM POLAR EXPORT
MVR22
MVR22 |  |  |  | Cl Max: | 1.32 | at alpha= | 9.5 | deg
JavaFoil+Calcfoil stall+Eppler ext transition |  |  |  | L/D Max: | 155.42 | at alpha= | 6.5 | deg
Re: | 5000000 |  |  | Cd Min: | 0.00531 | at alpha= | 1.5 | deg
Mach: | 0.25 |  |  | Cl=0 at alpha= | -2.8771 | deg
|  |  |  | @ Cl=0.1, Cd= | 0.0057952
|  |  |  | @ Cl=0.4, Cd= | 0.0057577
|  |  |  | @ Cl=0.6, Cd= | 0.00533
alpha (deg) | Cl | Cd | Cm | Cl/Cd
-12.5 | -0.245 | 0.08447 | -0.027 | -2.898
-12 | -0.287 | 0.08116 | -0.026 | -3.535
-11.5 | -0.324 | 0.07684 | -0.026 | -4.21
-11 | -0.354 | 0.07222 | -0.026 | -4.908
-10.5 | -0.379 | 0.0674 | -0.026 | -5.626
-10 | -0.397 | 0.06399 | -0.027 | -6.206
-9.5 | -0.409 | 0.05832 | -0.029 | -7.013
-9 | -0.413 | 0.05367 | -0.031 | -7.701
-8.5 | -0.408 | 0.05078 | -0.03 | -8.044
-8 | -0.437 | 0.02176 | -0.048 | -20.075
-7.5 | -0.465 | 0.00793 | -0.056 | -58.672
-7 | -0.434 | 0.00758 | -0.056 | -57.214
-6.5 | -0.395 | 0.00732 | -0.057 | -53.99
-6 | -0.351 | 0.00713 | -0.057 | -49.267
-5.5 | -0.301 | 0.00692 | -0.057 | -43.488
-5 | -0.248 | 0.00668 | -0.058 | -37.081
-4.5 | -0.192 | 0.00651 | -0.058 | -29.489
-4 | -0.134 | 0.00638 | -0.058 | -21.017
-3.5 | -0.075 | 0.00627 | -0.059 | -11.935
-3 | -0.015 | 0.00618 | -0.059 | -2.353
-2.5 | 0.046 | 0.0061 | -0.059 | 7.616
-2 | 0.108 | 0.00575 | -0.06 | 18.755
-1.5 | 0.169 | 0.00572 | -0.06 | 29.624
-1 | 0.231 | 0.00566 | -0.06 | 40.841
-0.5 | 0.292 | 0.00566 | -0.061 | 51.672
0 | 0.354 | 0.00572 | -0.061 | 61.929
0.5 | 0.415 | 0.00577 | -0.061 | 72.05
1 | 0.477 | 0.00581 | -0.062 | 81.986
1.5 | 0.538 | 0.00531 | -0.062 | 101.293
2 | 0.599 | 0.00533 | -0.063 | 112.307
2.5 | 0.66 | 0.00533 | -0.063 | 123.848
3 | 0.72 | 0.00542 | -0.063 | 132.994
3.5 | 0.781 | 0.0055 | -0.064 | 141.891
4 | 0.841 | 0.00563 | -0.064 | 149.469
4.5 | 0.9 | 0.00589 | -0.064 | 152.773
5 | 0.959 | 0.00636 | -0.065 | 150.885
5.5 | 1.018 | 0.00664 | -0.065 | 153.322
6 | 1.075 | 0.00698 | -0.065 | 154.038
6.5 | 1.127 | 0.00725 | -0.066 | 155.42
7 | 1.175 | 0.00819 | -0.066 | 143.366
7.5 | 1.219 | 0.00978 | -0.066 | 124.6
8 | 1.257 | 0.01033 | -0.067 | 121.614
8.5 | 1.288 | 0.01094 | -0.067 | 117.799
9 | 1.308 | 0.01035 | -0.067 | 126.391
9.5 | 1.32 | 0.01461 | -0.068 | 90.328
10 | 1.317 | 0.0156 | -0.068 | 84.45
10.5 | 1.298 | 0.0167 | -0.068 | 77.715
11 | 1.261 | 0.01819 | -0.068 | 69.282
11.5 | 1.208 | 0.02021 | -0.067 | 59.778
12 | 1.142 | 0.02272 | -0.067 | 50.248
12.5 | 1.063 | 0.02622 | -0.066 | 40.529
13 | 0.973 | 0.03061 | -0.065 | 31.784
13.5 | 0.872 | 0.03734 | -0.064 | 23.354
14 | 0.767 | 0.04528 | -0.063 | 16.933
14.5 | 0.657 | 0.05558 | -0.061 | 11.823

## 78. Re 5M Mach 0.25 (2)
BIGFOIL.COM POLAR EXPORT
MVR22
MVR22 |  |  |  | Cl Max: | 1.6632 | at alpha= | 14.5 | deg
XFOIL ncrit=9 |  |  |  | L/D Max: | 152.252 | at alpha= | 5 | deg
Re: | 5000000 |  |  | Cd Min: | 0.16082 | at alpha= | 19.5 | deg
Mach: | 0.25 |  |  | Cl=0 at alpha= | -2.8847 | deg
|  |  |  | @ Cl=0.1, Cd= | 0.0057867
|  |  |  | @ Cl=0.4, Cd= | 0.0053554
|  |  |  | @ Cl=0.6, Cd= | 0.0048013
alpha (deg) | Cl | Cd | Cm | Cl/Cd
-11 | -0.8747 | 0.03385 | -0.0682 | -25.8405
-10.5 | -0.8579 | 0.02181 | -0.0747 | -39.3352
-10 | -0.8049 | 0.01713 | -0.0767 | -46.9877
-9.5 | -0.7518 | 0.01441 | -0.0762 | -52.1721
-9 | -0.695 | 0.01225 | -0.0758 | -56.7347
-8.5 | -0.6399 | 0.01076 | -0.0745 | -59.4703
-8 | -0.5872 | 0.00978 | -0.0724 | -60.0409
-7.5 | -0.532 | 0.00905 | -0.0709 | -58.7845
-7 | -0.4763 | 0.0083 | -0.0696 | -57.3855
-6.5 | -0.4196 | 0.00772 | -0.0685 | -54.3523
-6 | -0.3616 | 0.0074 | -0.0677 | -48.8649
-5.5 | -0.3036 | 0.00711 | -0.067 | -42.7004
-5 | -0.2457 | 0.00681 | -0.0663 | -36.0793
-4.5 | -0.1878 | 0.00656 | -0.0657 | -28.628
-4 | -0.1297 | 0.0064 | -0.0652 | -20.2656
-3.5 | -0.0715 | 0.00624 | -0.0648 | -11.4583
-3 | -0.0134 | 0.00608 | -0.0645 | -2.2039
-2.5 | 0.0447 | 0.00593 | -0.0642 | 7.5379
-2 | 0.1026 | 0.00578 | -0.0639 | 17.7509
-1.5 | 0.1601 | 0.00563 | -0.0636 | 28.4369
-1 | 0.2175 | 0.00547 | -0.0633 | 39.7623
-0.5 | 0.2745 | 0.00536 | -0.063 | 51.2127
0 | 0.3318 | 0.00531 | -0.0628 | 62.4859
0.5 | 0.3883 | 0.00537 | -0.0624 | 72.3091
1 | 0.4442 | 0.0053 | -0.062 | 83.8113
1.5 | 0.4996 | 0.00513 | -0.0616 | 97.3879
2 | 0.5544 | 0.00494 | -0.0609 | 112.2267
2.5 | 0.607 | 0.00478 | -0.0596 | 126.9874
3 | 0.6624 | 0.00483 | -0.0587 | 137.1429
4.5 | 0.866 | 0.00569 | -0.0651 | 152.1968
5 | 0.9196 | 0.00604 | -0.064 | 152.2517
5.5 | 0.9712 | 0.00643 | -0.0624 | 151.042
6 | 1.0233 | 0.00686 | -0.061 | 149.1691
6.5 | 1.0753 | 0.00742 | -0.0596 | 144.9191
7 | 1.127 | 0.00807 | -0.0582 | 139.653
7.5 | 1.1778 | 0.00887 | -0.0567 | 132.7847
8 | 1.2309 | 0.00948 | -0.0555 | 129.8418
8.5 | 1.2777 | 0.01069 | -0.0533 | 119.5229
9 | 1.3287 | 0.01149 | -0.0518 | 115.6397
9.5 | 1.3799 | 0.01225 | -0.0502 | 112.6449
10 | 1.4298 | 0.01308 | -0.0484 | 109.3119
10.5 | 1.4791 | 0.01391 | -0.0465 | 106.3336
11 | 1.5262 | 0.01487 | -0.0444 | 102.6362
11.5 | 1.5693 | 0.01603 | -0.0416 | 97.8977
12 | 1.6015 | 0.01771 | -0.0373 | 90.4291
12.5 | 1.6231 | 0.01953 | -0.0317 | 83.108
13 | 1.6427 | 0.02159 | -0.0266 | 76.0862
13.5 | 1.6557 | 0.02444 | -0.0222 | 67.7455
14 | 1.6631 | 0.0283 | -0.019 | 58.7668
14.5 | 1.6632 | 0.03348 | -0.0172 | 49.6774
15 | 1.6534 | 0.04036 | -0.017 | 40.9663
15.5 | 1.6357 | 0.04875 | -0.0182 | 33.5528
16 | 1.6077 | 0.05897 | -0.0208 | 27.263
16.5 | 1.5708 | 0.07106 | -0.0248 | 22.1053
17 | 1.5267 | 0.0848 | -0.0301 | 18.0035
17.5 | 1.4791 | 0.09956 | -0.0361 | 14.8564
18 | 1.4305 | 0.11497 | -0.0429 | 12.4424
18.5 | 1.388 | 0.12996 | -0.05 | 10.6802
19 | 1.3454 | 0.1458 | -0.0583 | 9.2277
19.5 | 1.3109 | 0.16082 | -0.0668 | 8.1513

## 79. Re 5M Mach 0.50 (1)
BIGFOIL.COM POLAR EXPORT
MVR22
MVR22 |  |  |  | Cl Max: | 1.274 | at alpha= | 7.5 | deg
JavaFoil+Calcfoil stall+Eppler ext transition |  |  |  | L/D Max: | 151.865 | at alpha= | 4 | deg
Re: | 5000000 |  |  | Cd Min: | 0.00559 | at alpha= | 1.5 | deg
Mach: | 0.5 |  |  | Cl=0 at alpha= | -2.8824 | deg
|  |  |  | @ Cl=0.1, Cd= | 0.0061088
|  |  |  | @ Cl=0.4, Cd= | 0.0059253
|  |  |  | @ Cl=0.6, Cd= | 0.0055972
alpha (deg) | Cl | Cd | Cm | Cl/Cd
-20 | -0.939 | 0.15854 | -0.034 | -5.922
-19.5 | -0.912 | 0.15359 | -0.034 | -5.937
-19 | -0.884 | 0.14836 | -0.033 | -5.956
-18.5 | -0.855 | 0.14547 | -0.033 | -5.876
-18 | -0.828 | 0.13938 | -0.032 | -5.939
-17.5 | -0.801 | 0.13418 | -0.032 | -5.969
-17 | -0.774 | 0.12979 | -0.032 | -5.963
-16.5 | -0.747 | 0.12458 | -0.032 | -5.997
-16 | -0.721 | 0.12335 | -0.033 | -5.848
-15.5 | -0.694 | 0.11554 | -0.033 | -6.004
-15 | -0.665 | 0.11219 | -0.031 | -5.925
-14.5 | -0.637 | 0.1079 | -0.031 | -5.905
-14 | -0.61 | 0.1051 | -0.031 | -5.803
-13.5 | -0.583 | 0.10139 | -0.031 | -5.749
-13 | -0.556 | 0.0978 | -0.031 | -5.683
-12.5 | -0.529 | 0.09332 | -0.031 | -5.667
-12 | -0.501 | 0.08527 | -0.031 | -5.879
-11.5 | -0.474 | 0.07767 | -0.031 | -6.107
-11 | -0.447 | 0.07101 | -0.032 | -6.3
-10.5 | -0.42 | 0.06553 | -0.032 | -6.413
-10 | -0.391 | 0.07285 | -0.029 | -5.369
-9.5 | -0.364 | 0.06306 | -0.031 | -5.779
-9 | -0.338 | 0.05601 | -0.034 | -6.043
-8.5 | -0.315 | 0.04749 | -0.04 | -6.637
-8 | -0.282 | 0.05334 | -0.03 | -5.282
-7.5 | -0.254 | 0.04994 | -0.03 | -5.093
-7 | -0.229 | 0.04299 | -0.037 | -5.331
-6.5 | -0.2 | 0.04371 | -0.032 | -4.569
-6 | -0.172 | 0.04129 | -0.031 | -4.166
-5.5 | -0.277 | 0.00754 | -0.064 | -36.736
-5 | -0.253 | 0.00724 | -0.065 | -34.993
-4.5 | -0.205 | 0.00699 | -0.065 | -29.301
-4 | -0.146 | 0.00671 | -0.065 | -21.789
-3.5 | -0.083 | 0.00655 | -0.066 | -12.59
-3 | -0.016 | 0.00641 | -0.066 | -2.52
-2.5 | 0.052 | 0.00625 | -0.066 | 8.275
-2 | 0.12 | 0.00605 | -0.067 | 19.878
-1.5 | 0.189 | 0.00593 | -0.067 | 31.92
-1 | 0.258 | 0.00583 | -0.068 | 44.284
-0.5 | 0.327 | 0.00584 | -0.068 | 55.941
0 | 0.396 | 0.00592 | -0.068 | 66.819
0.5 | 0.464 | 0.00601 | -0.069 | 77.231
1 | 0.533 | 0.00608 | -0.069 | 87.564
1.5 | 0.601 | 0.00559 | -0.069 | 107.386
2 | 0.669 | 0.00561 | -0.07 | 119.205
2.5 | 0.736 | 0.00563 | -0.07 | 130.698
3 | 0.804 | 0.00575 | -0.071 | 139.905
3.5 | 0.871 | 0.00592 | -0.071 | 147.196
4 | 0.938 | 0.00617 | -0.072 | 151.865
4.5 | 1.003 | 0.00671 | -0.072 | 149.49
5 | 1.068 | 0.00713 | -0.072 | 149.647
5.5 | 1.131 | 0.0075 | -0.073 | 150.83
6 | 1.191 | 0.00788 | -0.073 | 151.166
6.5 | 1.238 | 0.00922 | -0.074 | 134.329
7 | 1.267 | 0.0137 | -0.074 | 92.498
7.5 | 1.274 | 0.01488 | -0.074 | 85.611
8 | 1.232 | 0.01631 | -0.074 | 75.523
8.5 | 0.95 | 0.0182 | -0.074 | 52.171
9 | 0.776 | 0.02164 | -0.073 | 35.858
9.5 | 0.799 | 0.02432 | -0.072 | 32.862
10 | 0.797 | 0.03575 | -0.068 | 22.294
10.5 | 0.76 | 0.06606 | -0.055 | 11.503
11 | 0.764 | 0.08165 | -0.045 | 9.355
11.5 | 0.784 | 0.08868 | -0.04 | 8.836
12 | 0.812 | 0.09634 | -0.042 | 8.433
12.5 | 0.836 | 0.09384 | -0.04 | 8.912

## 80. Re 5M Mach 0.50 (2)
BIGFOIL.COM POLAR EXPORT
MVR22
MVR22 |  |  |  | Cl Max: | 1.5457 | at alpha= | 10 | deg
XFOIL ncrit=9 |  |  |  | L/D Max: | 156.46 | at alpha= | 4.5 | deg
Re: | 5000000 |  |  | Cd Min: | 0.27367 | at alpha= | -20 | deg
Mach: | 0.5 |  |  | Cl=0 at alpha= | -2.8476 | deg
|  |  |  | @ Cl=0.1, Cd= | 0.0060776
|  |  |  | @ Cl=0.4, Cd= | 0.0056051
|  |  |  | @ Cl=0.6, Cd= | 0.0054433
alpha (deg) | Cl | Cd | Cm | Cl/Cd
-20 | -0.7658 | 0.27367 | 0.0617 | -2.7983
-19.5 | -0.7431 | 0.26516 | 0.0566 | -2.8025
-18.5 | -0.699 | 0.24803 | 0.0466 | -2.8182
-18 | -0.676 | 0.24074 | 0.0419 | -2.808
-17.5 | -0.6529 | 0.23269 | 0.0374 | -2.8059
-17 | -0.6306 | 0.22436 | 0.0328 | -2.8107
-16.5 | -0.6092 | 0.2162 | 0.0284 | -2.8178
-16 | -0.588 | 0.20803 | 0.0241 | -2.8265
-15.5 | -0.5672 | 0.19984 | 0.0198 | -2.8383
-15 | -0.5474 | 0.19163 | 0.0158 | -2.8565
-14.5 | -0.5289 | 0.18358 | 0.0118 | -2.881
-14 | -0.5114 | 0.17507 | 0.008 | -2.9211
-13.5 | -0.4943 | 0.16656 | 0.0042 | -2.9677
-13 | -0.48 | 0.15744 | 0.0005 | -3.0488
-12.5 | -0.4622 | 0.15048 | -0.0027 | -3.0715
-12 | -0.4463 | 0.14284 | -0.006 | -3.1245
-11.5 | -0.4347 | 0.13434 | -0.0093 | -3.2358
-11 | -0.4244 | 0.12575 | -0.0126 | -3.375
-10.5 | -0.4131 | 0.11785 | -0.0158 | -3.5053
-10 | -0.4057 | 0.10924 | -0.0193 | -3.7138
-9.5 | -0.3979 | 0.10103 | -0.0227 | -3.9384
-9 | -0.3924 | 0.09264 | -0.0265 | -4.2358
-8.5 | -0.391 | 0.08381 | -0.0306 | -4.6653
-8 | -0.3809 | 0.07334 | -0.0398 | -5.1936
-7.5 | -0.3881 | 0.06502 | -0.0442 | -5.9689
-7 | -0.3894 | 0.05396 | -0.0579 | -7.2165
-6.5 | -0.3816 | 0.03773 | -0.0777 | -10.114
-6 | -0.3681 | 0.02368 | -0.0851 | -15.5448
-5.5 | -0.3424 | 0.01355 | -0.0845 | -25.2694
-5 | -0.2913 | 0.00889 | -0.0809 | -32.7672
-4.5 | -0.2249 | 0.00763 | -0.0783 | -29.4758
-4 | -0.1572 | 0.00695 | -0.0762 | -22.6187
-3.5 | -0.0887 | 0.00665 | -0.0748 | -13.3383
-3 | -0.0206 | 0.00639 | -0.0736 | -3.2238
-2.5 | 0.047 | 0.00622 | -0.0726 | 7.5563
-2 | 0.114 | 0.00604 | -0.0719 | 18.8742
-1.5 | 0.1801 | 0.0059 | -0.0712 | 30.5254
-1 | 0.2455 | 0.00573 | -0.0705 | 42.8447
-0.5 | 0.3105 | 0.00562 | -0.0699 | 55.2491
0 | 0.3755 | 0.00559 | -0.0694 | 67.1735
0.5 | 0.4405 | 0.00563 | -0.0689 | 78.2416
1 | 0.5044 | 0.00567 | -0.0682 | 88.9594
1.5 | 0.568 | 0.00554 | -0.0675 | 102.5271
2 | 0.6309 | 0.00535 | -0.0666 | 117.9252
2.5 | 0.6915 | 0.00517 | -0.0649 | 133.7524
3 | 0.7546 | 0.00522 | -0.0633 | 144.5594
3.5 | 0.8354 | 0.0055 | -0.0656 | 151.8909
4.5 | 0.9857 | 0.0063 | -0.0672 | 156.4603
5 | 1.0456 | 0.00676 | -0.0645 | 154.6746
5.5 | 1.1077 | 0.00725 | -0.0619 | 152.7862
6 | 1.1714 | 0.00779 | -0.0595 | 150.3723
6.5 | 1.2305 | 0.00874 | -0.0562 | 140.7895
7 | 1.2916 | 0.00964 | -0.0529 | 133.9834
7.5 | 1.353 | 0.01059 | -0.0494 | 127.762
8 | 1.4035 | 0.01223 | -0.0442 | 114.7588
8.5 | 1.4625 | 0.01334 | -0.0395 | 109.6327
9 | 1.5117 | 0.01487 | -0.0333 | 101.6611
9.5 | 1.5395 | 0.0172 | -0.0245 | 89.5058
10 | 1.5457 | 0.02122 | -0.0162 | 72.8417
10.5 | 1.5318 | 0.02801 | -0.0117 | 54.6876
11 | 1.5027 | 0.03755 | -0.0117 | 40.0186
11.5 | 1.4638 | 0.04875 | -0.0141 | 30.0267
12 | 1.4199 | 0.06088 | -0.0179 | 23.3229
12.5 | 1.3748 | 0.07365 | -0.0226 | 18.6667
13 | 1.3307 | 0.08683 | -0.0281 | 15.3253
13.5 | 1.2889 | 0.10027 | -0.0342 | 12.8543
14 | 1.2508 | 0.11381 | -0.0407 | 10.9902
14.5 | 1.2171 | 0.12749 | -0.0477 | 9.5466
15 | 1.1887 | 0.1412 | -0.0553 | 8.4186

## 81. Re 6M Mach 0.00 (1)
BIGFOIL.COM POLAR EXPORT
MVR22
MVR22 |  |  |  | Cl Max: | 1.346 | at alpha= | 10.5 | deg
JavaFoil+Calcfoil stall+Eppler ext transition |  |  |  | L/D Max: | 159.632 | at alpha= | 6.5 | deg
Re: | 6000000 |  |  | Cd Min: | 0.00531 | at alpha= | 2.5 | deg
Mach: | 0 |  |  | Cl=0 at alpha= | -2.8814 | deg
|  |  |  | @ Cl=0.1, Cd= | 0.0058315
|  |  |  | @ Cl=0.4, Cd= | 0.0057483
|  |  |  | @ Cl=0.6, Cd= | 0.0053232
alpha (deg) | Cl | Cd | Cm | Cl/Cd
-14 | -0.453 | 0.09488 | -0.026 | -4.779
-13.5 | -0.465 | 0.08968 | -0.026 | -5.189
-13 | -0.476 | 0.08381 | -0.027 | -5.68
-12.5 | -0.484 | 0.08016 | -0.027 | -6.039
-12 | -0.491 | 0.07492 | -0.028 | -6.55
-11.5 | -0.494 | 0.07079 | -0.028 | -6.981
-11 | -0.495 | 0.06582 | -0.029 | -7.527
-10.5 | -0.493 | 0.06124 | -0.03 | -8.05
-10 | -0.488 | 0.0556 | -0.032 | -8.784
-9.5 | -0.498 | 0.03786 | -0.041 | -13.143
-9 | -0.564 | 0.00856 | -0.053 | -65.874
-8.5 | -0.54 | 0.00802 | -0.054 | -67.351
-8 | -0.51 | 0.00771 | -0.054 | -66.169
-7.5 | -0.476 | 0.00746 | -0.054 | -63.797
-7 | -0.437 | 0.00719 | -0.055 | -60.785
-6.5 | -0.394 | 0.00702 | -0.055 | -56.084
-6 | -0.346 | 0.00686 | -0.055 | -50.535
-5.5 | -0.295 | 0.00669 | -0.056 | -44.143
-5 | -0.242 | 0.00646 | -0.056 | -37.466
-4.5 | -0.187 | 0.00636 | -0.056 | -29.39
-4 | -0.13 | 0.00624 | -0.057 | -20.908
-3.5 | -0.073 | 0.00617 | -0.057 | -11.776
-3 | -0.014 | 0.00609 | -0.057 | -2.318
-2.5 | 0.045 | 0.00599 | -0.057 | 7.511
-2 | 0.104 | 0.00582 | -0.058 | 17.963
-1.5 | 0.164 | 0.00567 | -0.058 | 28.92
-1 | 0.224 | 0.00563 | -0.058 | 39.756
-0.5 | 0.283 | 0.00563 | -0.059 | 50.324
0 | 0.343 | 0.0057 | -0.059 | 60.214
0.5 | 0.402 | 0.00575 | -0.059 | 69.95
1 | 0.462 | 0.00577 | -0.06 | 80.052
1.5 | 0.521 | 0.00534 | -0.06 | 97.557
2 | 0.58 | 0.00533 | -0.061 | 108.858
2.5 | 0.639 | 0.00531 | -0.061 | 120.279
3 | 0.698 | 0.00533 | -0.061 | 130.894
3.5 | 0.756 | 0.00542 | -0.062 | 139.582
4 | 0.815 | 0.00549 | -0.062 | 148.265
4.5 | 0.872 | 0.00581 | -0.062 | 150.166
5 | 0.93 | 0.00612 | -0.063 | 151.82
5.5 | 0.986 | 0.00634 | -0.063 | 155.533
6 | 1.042 | 0.00663 | -0.063 | 157.216
6.5 | 1.094 | 0.00685 | -0.064 | 159.632
7 | 1.143 | 0.00768 | -0.064 | 148.844
7.5 | 1.188 | 0.00906 | -0.064 | 131.177
8 | 1.23 | 0.0095 | -0.065 | 129.521
8.5 | 1.267 | 0.00994 | -0.065 | 127.452
9 | 1.3 | 0.01045 | -0.065 | 124.435
9.5 | 1.327 | 0.01112 | -0.066 | 119.325
10 | 1.34 | 0.01048 | -0.066 | 127.874
10.5 | 1.346 | 0.01447 | -0.066 | 93.004
11 | 1.344 | 0.01537 | -0.066 | 87.434
11.5 | 1.333 | 0.01639 | -0.066 | 81.364
12 | 1.311 | 0.01775 | -0.066 | 73.843
12.5 | 1.281 | 0.01933 | -0.066 | 66.283
13 | 1.244 | 0.02142 | -0.066 | 58.098
13.5 | 1.203 | 0.02388 | -0.065 | 50.379
14 | 1.156 | 0.02732 | -0.065 | 42.3
14.5 | 1.108 | 0.03044 | -0.065 | 36.415
15 | 1.053 | 0.03644 | -0.064 | 28.897
15.5 | 0.998 | 0.04281 | -0.063 | 23.316

## 82. Re 6M Mach 0.00 (2)
BIGFOIL.COM POLAR EXPORT
MVR22
MVR22 |  |  |  | Cl Max: | 1.8147 | at alpha= | 17.5 | deg
XFOIL ncrit=9 |  |  |  | L/D Max: | 154.721 | at alpha= | 5 | deg
Re: | 6000000 |  |  | Cd Min: | 0.08156 | at alpha= | 20 | deg
Mach: | 0 |  |  | Cl=0 at alpha= | -2.89 | deg
|  |  |  | @ Cl=0.1, Cd= | 0.0056077
|  |  |  | @ Cl=0.4, Cd= | 0.0052667
|  |  |  | @ Cl=0.6, Cd= | 0.0047614
alpha (deg) | Cl | Cd | Cm | Cl/Cd
-17 | -1.3594 | 0.03333 | -0.0748 | -40.7861
-16.5 | -1.3624 | 0.02909 | -0.0735 | -46.834
-16 | -1.3372 | 0.02653 | -0.0722 | -50.4033
-15.5 | -1.3044 | 0.02458 | -0.0709 | -53.0675
-15 | -1.2684 | 0.02294 | -0.0694 | -55.2921
-14.5 | -1.2317 | 0.02163 | -0.0673 | -56.9441
-14 | -1.196 | 0.02039 | -0.0647 | -58.6562
-13.5 | -1.1607 | 0.01922 | -0.0618 | -60.3902
-13 | -1.1217 | 0.01614 | -0.0611 | -69.4981
-12.5 | -1.0672 | 0.01443 | -0.0622 | -73.957
-12 | -1.0096 | 0.01315 | -0.0635 | -76.7757
-11.5 | -0.9506 | 0.01211 | -0.0648 | -78.4971
-11 | -0.8898 | 0.01122 | -0.0664 | -79.3048
-10.5 | -0.8337 | 0.01047 | -0.0667 | -79.6275
-10 | -0.7771 | 0.00978 | -0.0671 | -79.4581
-9.5 | -0.7197 | 0.00917 | -0.0676 | -78.4842
-9 | -0.6656 | 0.00863 | -0.0672 | -77.1263
-8.5 | -0.6138 | 0.00825 | -0.0662 | -74.4
-8 | -0.5614 | 0.008 | -0.0654 | -70.175
-7.5 | -0.5082 | 0.00769 | -0.0648 | -66.0858
-7 | -0.4547 | 0.00729 | -0.0642 | -62.3731
-6.5 | -0.4002 | 0.00704 | -0.0638 | -56.8466
-6 | -0.3451 | 0.00682 | -0.0635 | -50.6012
-5.5 | -0.2899 | 0.00665 | -0.0632 | -43.594
-5 | -0.2348 | 0.00642 | -0.0629 | -36.5732
-4.5 | -0.1794 | 0.00627 | -0.0626 | -28.6124
-4 | -0.1239 | 0.00613 | -0.0624 | -20.2121
-3.5 | -0.0681 | 0.00599 | -0.0622 | -11.3689
-3 | -0.0123 | 0.00586 | -0.0621 | -2.099
-2.5 | 0.0436 | 0.00574 | -0.0619 | 7.5958
-2 | 0.0991 | 0.00561 | -0.0617 | 17.6649
-1.5 | 0.1548 | 0.00547 | -0.0616 | 28.2998
-1 | 0.2099 | 0.00533 | -0.0614 | 39.3809
-0.5 | 0.2651 | 0.00524 | -0.0612 | 50.5916
0 | 0.32 | 0.00521 | -0.061 | 61.4203
0.5 | 0.3745 | 0.00529 | -0.0607 | 70.794
1 | 0.4293 | 0.00524 | -0.0605 | 81.9275
1.5 | 0.4832 | 0.00509 | -0.0602 | 94.9312
2 | 0.5368 | 0.00496 | -0.0598 | 108.2258
2.5 | 0.5895 | 0.00478 | -0.0591 | 123.3264
3 | 0.6403 | 0.00469 | -0.0579 | 136.5245
3.5 | 0.696 | 0.0048 | -0.0578 | 145
4 | 0.7596 | 0.00514 | -0.0597 | 147.7821
5 | 0.8881 | 0.00574 | -0.0638 | 154.7213
5.5 | 0.9373 | 0.0061 | -0.0625 | 153.6557
6 | 0.9862 | 0.00652 | -0.0612 | 151.2577
6.5 | 1.0355 | 0.00699 | -0.0601 | 148.1402
7 | 1.0848 | 0.00757 | -0.059 | 143.3025
7.5 | 1.1334 | 0.00827 | -0.0579 | 137.0496
8 | 1.1842 | 0.00877 | -0.0573 | 135.0285
8.5 | 1.2332 | 0.00945 | -0.0564 | 130.4974
9 | 1.2794 | 0.01043 | -0.055 | 122.6654
9.5 | 1.3288 | 0.01104 | -0.0542 | 120.3623
10 | 1.3771 | 0.01172 | -0.0533 | 117.5
10.5 | 1.4258 | 0.0123 | -0.0525 | 115.9187
11 | 1.4736 | 0.01294 | -0.0516 | 113.8794
11.5 | 1.5198 | 0.01366 | -0.0506 | 111.2592
12 | 1.5641 | 0.01449 | -0.0492 | 107.9434
12.5 | 1.6043 | 0.01557 | -0.0473 | 103.0379
13 | 1.6453 | 0.01643 | -0.0456 | 100.14
13.5 | 1.6834 | 0.01739 | -0.0435 | 96.8028
14 | 1.7147 | 0.01845 | -0.0403 | 92.9377
14.5 | 1.7396 | 0.01972 | -0.0363 | 88.215
15 | 1.761 | 0.02128 | -0.0325 | 82.7538
15.5 | 1.7793 | 0.02325 | -0.029 | 76.529
16 | 1.7943 | 0.02573 | -0.0261 | 69.7357
16.5 | 1.8058 | 0.02885 | -0.0238 | 62.5927
17 | 1.8131 | 0.03274 | -0.0223 | 55.3787
17.5 | 1.8147 | 0.03755 | -0.0215 | 48.3276
18 | 1.8097 | 0.04344 | -0.0214 | 41.6598
18.5 | 1.7989 | 0.05045 | -0.0222 | 35.6571
19 | 1.7781 | 0.05922 | -0.0241 | 30.0253
19.5 | 1.7503 | 0.06944 | -0.027 | 25.2059
20 | 1.713 | 0.08156 | -0.0311 | 21.0029

## 83. Re 6M Mach 0.10 (1)
BIGFOIL.COM POLAR EXPORT
MVR22
MVR22 |  |  |  | Cl Max: | 1.342 | at alpha= | 10.5 | deg
JavaFoil+Calcfoil stall+Eppler ext transition |  |  |  | L/D Max: | 159.262 | at alpha= | 6.5 | deg
Re: | 6000000 |  |  | Cd Min: | 0.00531 | at alpha= | 2.5 | deg
Mach: | 0.1 |  |  | Cl=0 at alpha= | -2.8814 | deg
|  |  |  | @ Cl=0.1, Cd= | 0.0058542
|  |  |  | @ Cl=0.4, Cd= | 0.0057359
|  |  |  | @ Cl=0.6, Cd= | 0.0053314
alpha (deg) | Cl | Cd | Cm | Cl/Cd
-14 | -0.421 | 0.09572 | -0.026 | -4.4
-13.5 | -0.436 | 0.09016 | -0.026 | -4.837
-13 | -0.449 | 0.0857 | -0.027 | -5.244
-12.5 | -0.461 | 0.08 | -0.027 | -5.765
-12 | -0.47 | 0.07594 | -0.027 | -6.193
-11.5 | -0.477 | 0.07171 | -0.028 | -6.65
-11 | -0.481 | 0.06723 | -0.028 | -7.147
-10.5 | -0.481 | 0.06255 | -0.029 | -7.687
-10 | -0.478 | 0.05755 | -0.031 | -8.3
-9.5 | -0.482 | 0.04406 | -0.038 | -10.94
-9 | -0.537 | 0.01181 | -0.051 | -45.449
-8.5 | -0.536 | 0.00807 | -0.054 | -66.432
-8 | -0.508 | 0.00775 | -0.054 | -65.601
-7.5 | -0.475 | 0.0075 | -0.055 | -63.335
-7 | -0.437 | 0.00723 | -0.055 | -60.443
-6.5 | -0.394 | 0.00705 | -0.055 | -55.869
-6 | -0.347 | 0.00688 | -0.056 | -50.476
-5.5 | -0.296 | 0.00672 | -0.056 | -44.077
-5 | -0.243 | 0.00649 | -0.056 | -37.433
-4.5 | -0.188 | 0.00638 | -0.056 | -29.411
-4 | -0.131 | 0.00626 | -0.057 | -20.915
-3.5 | -0.073 | 0.00616 | -0.057 | -11.841
-3 | -0.014 | 0.00608 | -0.057 | -2.333
-2.5 | 0.045 | 0.00601 | -0.058 | 7.531
-2 | 0.105 | 0.00584 | -0.058 | 17.974
-1.5 | 0.165 | 0.00569 | -0.058 | 28.979
-1 | 0.225 | 0.00563 | -0.059 | 39.952
-0.5 | 0.285 | 0.00564 | -0.059 | 50.473
0 | 0.345 | 0.00568 | -0.059 | 60.653
0.5 | 0.404 | 0.00574 | -0.06 | 70.431
1 | 0.464 | 0.00579 | -0.06 | 80.184
1.5 | 0.523 | 0.00536 | -0.06 | 97.693
2 | 0.583 | 0.00534 | -0.061 | 109.056
2.5 | 0.642 | 0.00531 | -0.061 | 120.933
3 | 0.701 | 0.00533 | -0.062 | 131.504
3.5 | 0.76 | 0.00541 | -0.062 | 140.38
4 | 0.819 | 0.00551 | -0.062 | 148.657
4.5 | 0.877 | 0.00585 | -0.063 | 149.782
5 | 0.934 | 0.00614 | -0.063 | 152.247
5.5 | 0.991 | 0.00638 | -0.063 | 155.293
6 | 1.047 | 0.00664 | -0.064 | 157.672
6.5 | 1.099 | 0.0069 | -0.064 | 159.262
7 | 1.148 | 0.00771 | -0.064 | 148.861
7.5 | 1.193 | 0.00829 | -0.065 | 143.99
8 | 1.234 | 0.00956 | -0.065 | 129.181
8.5 | 1.271 | 0.01004 | -0.065 | 126.574
9 | 1.303 | 0.01056 | -0.066 | 123.348
9.5 | 1.328 | 0.01129 | -0.066 | 117.698
10 | 1.339 | 0.01062 | -0.066 | 126.117
10.5 | 1.342 | 0.01468 | -0.066 | 91.376
11 | 1.337 | 0.0156 | -0.067 | 85.651
11.5 | 1.32 | 0.0168 | -0.067 | 78.565
12 | 1.293 | 0.0182 | -0.066 | 71.053
12.5 | 1.258 | 0.01993 | -0.066 | 63.145
13 | 1.216 | 0.02223 | -0.066 | 54.698
13.5 | 1.169 | 0.02494 | -0.065 | 46.869
14 | 1.115 | 0.02877 | -0.065 | 38.767
14.5 | 1.059 | 0.03354 | -0.064 | 31.573
15 | 1 | 0.03953 | -0.063 | 25.296
15.5 | 0.939 | 0.04731 | -0.062 | 19.845

## 84. Re 6M Mach 0.10 (2)
BIGFOIL.COM POLAR EXPORT
MVR22
MVR22 |  |  |  | Cl Max: | 1.7966 | at alpha= | 17 | deg
XFOIL ncrit=9 |  |  |  | L/D Max: | 155.069 | at alpha= | 5 | deg
Re: | 6000000 |  |  | Cd Min: | 0.09493 | at alpha= | 20 | deg
Mach: | 0.1 |  |  | Cl=0 at alpha= | -2.889 | deg
|  |  |  | @ Cl=0.1, Cd= | 0.0056192
|  |  |  | @ Cl=0.4, Cd= | 0.0052788
|  |  |  | @ Cl=0.6, Cd= | 0.0047775
alpha (deg) | Cl | Cd | Cm | Cl/Cd
-16 | -1.2895 | 0.03322 | -0.0761 | -38.817
-15.5 | -1.2865 | 0.02894 | -0.0748 | -44.454
-15 | -1.2604 | 0.02612 | -0.0734 | -48.2542
-14.5 | -1.2272 | 0.02408 | -0.0715 | -50.9635
-14 | -1.1946 | 0.02232 | -0.0688 | -53.5215
-13.5 | -1.162 | 0.02077 | -0.0656 | -55.9461
-13 | -1.122 | 0.01939 | -0.0634 | -57.8649
-12.5 | -1.0737 | 0.01619 | -0.0644 | -66.3187
-12 | -1.0183 | 0.01416 | -0.0654 | -71.9138
-11.5 | -0.9595 | 0.01282 | -0.0666 | -74.844
-11 | -0.8983 | 0.01176 | -0.0679 | -76.3861
-10.5 | -0.8411 | 0.0109 | -0.0683 | -77.1651
-10 | -0.7841 | 0.01012 | -0.0685 | -77.4802
-9.5 | -0.726 | 0.00943 | -0.0689 | -76.9883
-9 | -0.6714 | 0.00882 | -0.0683 | -76.1224
-8.5 | -0.6193 | 0.0084 | -0.0672 | -73.7262
-8 | -0.5663 | 0.0081 | -0.0663 | -69.9136
-7.5 | -0.5122 | 0.00785 | -0.0656 | -65.2484
-7 | -0.4585 | 0.00736 | -0.0649 | -62.2962
-6.5 | -0.4034 | 0.00709 | -0.0644 | -56.897
-6 | -0.3479 | 0.00686 | -0.0641 | -50.7143
-5.5 | -0.2922 | 0.00667 | -0.0637 | -43.8081
-5 | -0.2366 | 0.00645 | -0.0634 | -36.6822
-4.5 | -0.1808 | 0.00628 | -0.0631 | -28.7898
-4 | -0.1249 | 0.00615 | -0.0628 | -20.3089
-3.5 | -0.0687 | 0.00601 | -0.0626 | -11.4309
-3 | -0.0125 | 0.00588 | -0.0624 | -2.1259
-2.5 | 0.0438 | 0.00575 | -0.0623 | 7.6174
-2 | 0.0997 | 0.00562 | -0.0621 | 17.7402
-1.5 | 0.1556 | 0.00547 | -0.0619 | 28.4461
-1 | 0.2111 | 0.00534 | -0.0617 | 39.5318
-0.5 | 0.2665 | 0.00525 | -0.0615 | 50.7619
0 | 0.3219 | 0.00521 | -0.0613 | 61.785
0.5 | 0.3766 | 0.0053 | -0.061 | 71.0566
1 | 0.4317 | 0.00525 | -0.0607 | 82.2286
1.5 | 0.4859 | 0.00511 | -0.0604 | 95.0881
2 | 0.5399 | 0.00497 | -0.06 | 108.6318
2.5 | 0.5929 | 0.00479 | -0.0594 | 123.7787
3 | 0.644 | 0.0047 | -0.0582 | 137.0213
3.5 | 0.7001 | 0.00482 | -0.058 | 145.249
4 | 0.7642 | 0.00516 | -0.0599 | 148.1008
5 | 0.8932 | 0.00576 | -0.0639 | 155.0694
5.5 | 0.9428 | 0.00612 | -0.0626 | 154.0523
6 | 0.9921 | 0.00655 | -0.0613 | 151.4656
6.5 | 1.0419 | 0.00703 | -0.0601 | 148.2077
7 | 1.0912 | 0.00764 | -0.0589 | 142.8272
7.5 | 1.1405 | 0.00833 | -0.0578 | 136.9148
8 | 1.1918 | 0.00883 | -0.0571 | 134.9717
8.5 | 1.2409 | 0.00956 | -0.0561 | 129.8013
9 | 1.2874 | 0.01055 | -0.0546 | 122.0284
9.5 | 1.3373 | 0.01116 | -0.0538 | 119.8297
10 | 1.3861 | 0.01184 | -0.0528 | 117.0693
10.5 | 1.4352 | 0.01245 | -0.0519 | 115.2771
11 | 1.4831 | 0.01313 | -0.0508 | 112.9551
11.5 | 1.5294 | 0.01389 | -0.0495 | 110.108
12 | 1.5729 | 0.01482 | -0.0479 | 106.1336
12.5 | 1.6136 | 0.01587 | -0.0458 | 101.6761
13 | 1.6538 | 0.01682 | -0.0438 | 98.3234
13.5 | 1.6895 | 0.01787 | -0.0411 | 94.5439
14 | 1.7168 | 0.01907 | -0.0371 | 90.0262
14.5 | 1.7395 | 0.02056 | -0.033 | 84.606
15 | 1.7587 | 0.02245 | -0.0291 | 78.3385
15.5 | 1.7747 | 0.02484 | -0.0259 | 71.4452
16 | 1.7867 | 0.02789 | -0.0233 | 64.0624
16.5 | 1.7945 | 0.0317 | -0.0215 | 56.6088
17 | 1.7966 | 0.0365 | -0.0204 | 49.2219
17.5 | 1.7922 | 0.04239 | -0.0203 | 42.2788
18 | 1.7799 | 0.04964 | -0.0211 | 35.8562
18.5 | 1.7613 | 0.05814 | -0.0228 | 30.2941
19 | 1.7307 | 0.06881 | -0.0259 | 25.1519
19.5 | 1.6942 | 0.08087 | -0.03 | 20.9497
20 | 1.6478 | 0.09493 | -0.0353 | 17.3581

## 85. Re 6M Mach 0.25 (1)
BIGFOIL.COM POLAR EXPORT
MVR22
MVR22 |  |  |  | Cl Max: | 1.321 | at alpha= | 9.5 | deg
JavaFoil+Calcfoil stall+Eppler ext transition |  |  |  | L/D Max: | 159.292 | at alpha= | 6.5 | deg
Re: | 6000000 |  |  | Cd Min: | 0.00536 | at alpha= | 2 | deg
Mach: | 0.25 |  |  | Cl=0 at alpha= | -2.8771 | deg
|  |  |  | @ Cl=0.1, Cd= | 0.0058581
|  |  |  | @ Cl=0.4, Cd= | 0.0057528
|  |  |  | @ Cl=0.6, Cd= | 0.00536
alpha (deg) | Cl | Cd | Cm | Cl/Cd
-13 | -0.195 | 0.08914 | -0.027 | -2.192
-12.5 | -0.245 | 0.08271 | -0.027 | -2.962
-12 | -0.287 | 0.08019 | -0.027 | -3.58
-11.5 | -0.324 | 0.07575 | -0.027 | -4.274
-11 | -0.355 | 0.07161 | -0.027 | -4.952
-10.5 | -0.38 | 0.06712 | -0.027 | -5.655
-10 | -0.398 | 0.06316 | -0.027 | -6.293
-9.5 | -0.41 | 0.05741 | -0.03 | -7.137
-9 | -0.415 | 0.05203 | -0.032 | -7.974
-8.5 | -0.411 | 0.04845 | -0.033 | -8.483
-8 | -0.489 | 0.00819 | -0.056 | -59.647
-7.5 | -0.465 | 0.00777 | -0.056 | -59.879
-7 | -0.434 | 0.00743 | -0.056 | -58.331
-6.5 | -0.395 | 0.00721 | -0.057 | -54.791
-6 | -0.351 | 0.007 | -0.057 | -50.118
-5.5 | -0.301 | 0.00676 | -0.057 | -44.513
-5 | -0.248 | 0.00654 | -0.058 | -37.863
-4.5 | -0.192 | 0.0064 | -0.058 | -29.974
-4 | -0.134 | 0.00629 | -0.058 | -21.314
-3.5 | -0.075 | 0.00617 | -0.059 | -12.139
-3 | -0.015 | 0.00609 | -0.059 | -2.388
-2.5 | 0.046 | 0.00598 | -0.059 | 7.76
-2 | 0.108 | 0.00584 | -0.06 | 18.458
-1.5 | 0.169 | 0.00569 | -0.06 | 29.78
-1 | 0.231 | 0.00563 | -0.06 | 41.023
-0.5 | 0.292 | 0.00565 | -0.061 | 51.743
0 | 0.354 | 0.0057 | -0.061 | 62.111
0.5 | 0.415 | 0.00577 | -0.061 | 72.048
1 | 0.477 | 0.00581 | -0.062 | 81.999
1.5 | 0.538 | 0.00537 | -0.062 | 100.095
2 | 0.599 | 0.00536 | -0.063 | 111.61
2.5 | 0.66 | 0.00536 | -0.063 | 123.023
3 | 0.72 | 0.00539 | -0.063 | 133.533
3.5 | 0.781 | 0.00548 | -0.064 | 142.396
4 | 0.841 | 0.00561 | -0.064 | 149.784
4.5 | 0.9 | 0.00606 | -0.064 | 148.481
5 | 0.959 | 0.00628 | -0.065 | 152.868
5.5 | 1.018 | 0.00651 | -0.065 | 156.261
6 | 1.075 | 0.00682 | -0.065 | 157.561
6.5 | 1.127 | 0.00707 | -0.066 | 159.292
7 | 1.175 | 0.008 | -0.066 | 146.846
7.5 | 1.219 | 0.00949 | -0.067 | 128.391
8 | 1.257 | 0.01002 | -0.067 | 125.425
8.5 | 1.288 | 0.0106 | -0.067 | 121.603
9 | 1.31 | 0.01001 | -0.067 | 130.82
9.5 | 1.321 | 0.01413 | -0.068 | 93.502
10 | 1.319 | 0.01508 | -0.068 | 87.439
10.5 | 1.301 | 0.01607 | -0.068 | 80.963
11 | 1.265 | 0.01745 | -0.068 | 72.467
11.5 | 1.212 | 0.0193 | -0.067 | 62.788
12 | 1.146 | 0.02161 | -0.067 | 53.034
12.5 | 1.067 | 0.0248 | -0.067 | 43.027
13 | 0.977 | 0.02887 | -0.066 | 33.852
13.5 | 0.877 | 0.03502 | -0.065 | 25.036
14 | 0.773 | 0.04153 | -0.064 | 18.608
14.5 | 0.66 | 0.05292 | -0.062 | 12.473

## 86. Re 6M Mach 0.25 (2)
BIGFOIL.COM POLAR EXPORT
MVR22
MVR22 |  |  |  | Cl Max: | 1.6995 | at alpha= | 14.5 | deg
XFOIL ncrit=9 |  |  |  | L/D Max: | 155.346 | at alpha= | 5 | deg
Re: | 6000000 |  |  | Cd Min: | 0.18981 | at alpha= | -16 | deg
Mach: | 0.25 |  |  | Cl=0 at alpha= | -2.8814 | deg
|  |  |  | @ Cl=0.1, Cd= | 0.0056658
|  |  |  | @ Cl=0.4, Cd= | 0.0053439
|  |  |  | @ Cl=0.6, Cd= | 0.0049067
alpha (deg) | Cl | Cd | Cm | Cl/Cd
-16 | -0.5809 | 0.18981 | 0.021 | -3.0604
-15.5 | -0.5652 | 0.18308 | 0.0177 | -3.0872
-15 | -0.5493 | 0.17639 | 0.0144 | -3.1141
-14.5 | -0.5342 | 0.16949 | 0.0112 | -3.1518
-14 | -0.523 | 0.1614 | 0.0079 | -3.2404
-13.5 | -0.5132 | 0.15296 | 0.0046 | -3.3551
-13 | -0.5071 | 0.14389 | 0.0012 | -3.5242
-12.5 | -0.5461 | 0.12307 | -0.0066 | -4.4373
-12 | -0.778 | 0.06992 | -0.0402 | -11.127
-11.5 | -0.8439 | 0.0448 | -0.0679 | -18.8371
-11 | -0.8873 | 0.02862 | -0.0731 | -31.0028
-10 | -0.8146 | 0.01425 | -0.0771 | -57.1649
-9.5 | -0.7548 | 0.01242 | -0.077 | -60.7729
-9 | -0.7006 | 0.01094 | -0.0754 | -64.0402
-8.5 | -0.6478 | 0.0099 | -0.0732 | -65.4343
-8 | -0.593 | 0.00911 | -0.0715 | -65.0933
-7.5 | -0.5363 | 0.00848 | -0.0702 | -63.2429
-7 | -0.4788 | 0.00805 | -0.0692 | -59.4783
-6.5 | -0.4217 | 0.00744 | -0.0682 | -56.6801
-6 | -0.3634 | 0.00712 | -0.0674 | -51.0393
-5.5 | -0.3051 | 0.00684 | -0.0667 | -44.6053
-5 | -0.2467 | 0.00664 | -0.0662 | -37.1536
-4.5 | -0.1887 | 0.00638 | -0.0656 | -29.5768
-4 | -0.1304 | 0.00624 | -0.0651 | -20.8974
-3.5 | -0.0722 | 0.00608 | -0.0647 | -11.875
-3 | -0.0138 | 0.00594 | -0.0644 | -2.3232
-2.5 | 0.0444 | 0.0058 | -0.0641 | 7.6552
-2 | 0.1024 | 0.00566 | -0.0639 | 18.0919
-1.5 | 0.1601 | 0.00554 | -0.0636 | 28.8989
-1 | 0.2175 | 0.0054 | -0.0633 | 40.2778
-0.5 | 0.2748 | 0.00529 | -0.0631 | 51.9471
0 | 0.3319 | 0.00526 | -0.0628 | 63.0989
0.5 | 0.3884 | 0.00535 | -0.0625 | 72.5981
1 | 0.4454 | 0.00532 | -0.0622 | 83.7218
1.5 | 0.5012 | 0.0052 | -0.0618 | 96.3846
2 | 0.5571 | 0.00504 | -0.0614 | 110.5357
2.5 | 0.6118 | 0.00487 | -0.0607 | 125.6263
3 | 0.6646 | 0.00479 | -0.0593 | 138.7474
3.5 | 0.723 | 0.0049 | -0.0592 | 147.551
4 | 0.7896 | 0.00523 | -0.061 | 150.9751
4.5 | 0.8574 | 0.00553 | -0.0631 | 155.0452
5 | 0.9212 | 0.00593 | -0.0644 | 155.3457
5.5 | 0.9732 | 0.00628 | -0.0629 | 154.9682
6 | 1.0251 | 0.0067 | -0.0614 | 153
6.5 | 1.0768 | 0.00725 | -0.0599 | 148.5241
7 | 1.128 | 0.00795 | -0.0584 | 141.8868
7.5 | 1.1802 | 0.00861 | -0.0571 | 137.0732
8 | 1.2327 | 0.00929 | -0.0558 | 132.6911
8.5 | 1.2802 | 0.01045 | -0.0537 | 122.5072
9 | 1.3326 | 0.01112 | -0.0524 | 119.8381
9.5 | 1.3841 | 0.01187 | -0.0508 | 116.6049
10 | 1.4357 | 0.01257 | -0.0493 | 114.2164
10.5 | 1.4858 | 0.01337 | -0.0475 | 111.1294
11 | 1.5336 | 0.01431 | -0.0454 | 107.1698
11.5 | 1.5744 | 0.01568 | -0.0422 | 100.4082
12 | 1.6153 | 0.01687 | -0.0392 | 95.7499
12.5 | 1.6465 | 0.01826 | -0.0346 | 90.1698
13 | 1.669 | 0.02002 | -0.0293 | 83.3666
13.5 | 1.6851 | 0.0224 | -0.0243 | 75.2277
14 | 1.6955 | 0.02565 | -0.0203 | 66.1014
14.5 | 1.6995 | 0.03005 | -0.0176 | 56.5557
15 | 1.6948 | 0.03595 | -0.0164 | 47.1433
15.5 | 1.6826 | 0.04331 | -0.0166 | 38.8502
16 | 1.6598 | 0.05246 | -0.0183 | 31.6393
16.5 | 1.6276 | 0.06341 | -0.0215 | 25.6679
17 | 1.5864 | 0.07624 | -0.026 | 20.808
17.5 | 1.54 | 0.09034 | -0.0315 | 17.0467
18 | 1.4915 | 0.10527 | -0.0378 | 14.1683
18.5 | 1.4456 | 0.12035 | -0.0446 | 12.0116
19 | 1.3984 | 0.13621 | -0.0525 | 10.2665
19.5 | 1.3577 | 0.15178 | -0.061 | 8.9452

## 87. Re 6M Mach 0.50 (1)
BIGFOIL.COM POLAR EXPORT
MVR22
MVR22 |  |  |  | Cl Max: | 1.275 | at alpha= | 7.5 | deg
JavaFoil+Calcfoil stall+Eppler ext transition |  |  |  | L/D Max: | 155.105 | at alpha= | 6 | deg
Re: | 6000000 |  |  | Cd Min: | 0.00563 | at alpha= | 2 | deg
Mach: | 0.5 |  |  | Cl=0 at alpha= | -2.8824 | deg
|  |  |  | @ Cl=0.1, Cd= | 0.0060824
|  |  |  | @ Cl=0.4, Cd= | 0.0059035
|  |  |  | @ Cl=0.6, Cd= | 0.0060896
alpha (deg) | Cl | Cd | Cm | Cl/Cd
-20 | -0.94 | 0.1556 | -0.035 | -6.042
-19.5 | -0.912 | 0.15029 | -0.034 | -6.071
-19 | -0.885 | 0.14509 | -0.034 | -6.098
-18.5 | -0.856 | 0.14208 | -0.033 | -6.025
-18 | -0.828 | 0.13658 | -0.033 | -6.063
-17.5 | -0.801 | 0.13351 | -0.033 | -6.001
-17 | -0.774 | 0.12633 | -0.032 | -6.128
-16.5 | -0.747 | 0.12458 | -0.032 | -5.999
-16 | -0.722 | 0.12122 | -0.033 | -5.953
-15.5 | -0.694 | 0.1145 | -0.033 | -6.063
-15 | -0.666 | 0.11089 | -0.032 | -6.002
-14.5 | -0.637 | 0.10598 | -0.031 | -6.015
-14 | -0.61 | 0.10426 | -0.031 | -5.852
-13.5 | -0.583 | 0.10058 | -0.031 | -5.798
-13 | -0.556 | 0.097 | -0.031 | -5.733
-12.5 | -0.529 | 0.09092 | -0.031 | -5.818
-12 | -0.502 | 0.08248 | -0.031 | -6.081
-11.5 | -0.475 | 0.07523 | -0.032 | -6.31
-11 | -0.448 | 0.06936 | -0.033 | -6.462
-10.5 | -0.422 | 0.06404 | -0.034 | -6.583
-10 | -0.391 | 0.07076 | -0.029 | -5.529
-9.5 | -0.365 | 0.06195 | -0.032 | -5.889
-9 | -0.34 | 0.05461 | -0.035 | -6.218
-8.5 | -0.319 | 0.04304 | -0.043 | -7.421
-8 | -0.282 | 0.0532 | -0.03 | -5.298
-7.5 | -0.254 | 0.04954 | -0.031 | -5.137
-7 | -0.232 | 0.03968 | -0.041 | -5.841
-6.5 | -0.2 | 0.04289 | -0.033 | -4.666
-6 | -0.173 | 0.04034 | -0.034 | -4.277
-5.5 | -0.277 | 0.00739 | -0.064 | -37.47
-5 | -0.253 | 0.00709 | -0.065 | -35.734
-4.5 | -0.205 | 0.00684 | -0.065 | -29.944
-4 | -0.146 | 0.0066 | -0.065 | -22.151
-3.5 | -0.083 | 0.00644 | -0.066 | -12.821
-3 | -0.016 | 0.00627 | -0.066 | -2.577
-2.5 | 0.052 | 0.00616 | -0.066 | 8.401
-2 | 0.12 | 0.00605 | -0.067 | 19.886
-1.5 | 0.189 | 0.00586 | -0.067 | 32.294
-1 | 0.258 | 0.00581 | -0.068 | 44.449
-0.5 | 0.327 | 0.00584 | -0.068 | 55.93
0 | 0.396 | 0.0059 | -0.068 | 67.099
0.5 | 0.464 | 0.00596 | -0.069 | 77.824
1 | 0.533 | 0.00606 | -0.069 | 87.853
1.5 | 0.601 | 0.00609 | -0.069 | 98.669
2 | 0.669 | 0.00563 | -0.07 | 118.857
2.5 | 0.736 | 0.00565 | -0.07 | 130.423
3 | 0.804 | 0.0057 | -0.071 | 140.98
3.5 | 0.871 | 0.00587 | -0.071 | 148.344
4 | 0.938 | 0.00624 | -0.072 | 150.221
4.5 | 1.003 | 0.00668 | -0.072 | 150.229
5 | 1.068 | 0.007 | -0.072 | 152.548
5.5 | 1.131 | 0.00733 | -0.073 | 154.284
6 | 1.191 | 0.00768 | -0.073 | 155.105
6.5 | 1.238 | 0.009 | -0.074 | 137.602
7 | 1.269 | 0.00974 | -0.074 | 130.228
7.5 | 1.275 | 0.0144 | -0.074 | 88.509
8 | 1.233 | 0.01575 | -0.074 | 78.3
8.5 | 0.953 | 0.01752 | -0.074 | 54.381
9 | 0.779 | 0.0207 | -0.073 | 37.628
9.5 | 0.802 | 0.02319 | -0.072 | 34.605
10 | 0.803 | 0.03336 | -0.069 | 24.063
10.5 | 0.779 | 0.05597 | -0.061 | 13.92
11 | 0.777 | 0.07422 | -0.052 | 10.475
11.5 | 0.786 | 0.08483 | -0.043 | 9.271
12 | 0.813 | 0.0947 | -0.043 | 8.586
12.5 | 0.838 | 0.09274 | -0.042 | 9.042

## 88. Re 6M Mach 0.50 (2)
BIGFOIL.COM POLAR EXPORT
MVR22
MVR22 |  |  |  | Cl Max: | 1.5586 | at alpha= | 10 | deg
XFOIL ncrit=9 |  |  |  | L/D Max: | 160.767 | at alpha= | 4.5 | deg
Re: | 6000000 |  |  | Cd Min: | 0.27402 | at alpha= | -20 | deg
Mach: | 0.5 |  |  | Cl=0 at alpha= | -2.8446 | deg
|  |  |  | @ Cl=0.1, Cd= | 0.0059409
|  |  |  | @ Cl=0.4, Cd= | 0.005526
|  |  |  | @ Cl=0.6, Cd= | 0.005489
alpha (deg) | Cl | Cd | Cm | Cl/Cd
-20 | -0.7659 | 0.27402 | 0.0618 | -2.7951
-19.5 | -0.7433 | 0.26553 | 0.0567 | -2.7993
-19 | -0.7212 | 0.25722 | 0.0516 | -2.8038
-18.5 | -0.6989 | 0.24842 | 0.0467 | -2.8134
-18 | -0.6767 | 0.23979 | 0.0418 | -2.8221
-17.5 | -0.654 | 0.23237 | 0.0372 | -2.8145
-17 | -0.6316 | 0.22472 | 0.0328 | -2.8106
-16.5 | -0.6095 | 0.21644 | 0.0285 | -2.816
-16 | -0.5881 | 0.20825 | 0.0242 | -2.824
-15.5 | -0.5673 | 0.20002 | 0.0199 | -2.8362
-15 | -0.5479 | 0.19201 | 0.0159 | -2.8535
-14.5 | -0.5314 | 0.18224 | 0.0116 | -2.9159
-14 | -0.5131 | 0.17421 | 0.0078 | -2.9453
-13.5 | -0.495 | 0.1663 | 0.0042 | -2.9765
-13 | -0.479 | 0.15791 | 0.0006 | -3.0334
-12.5 | -0.4641 | 0.14963 | -0.0028 | -3.1017
-12 | -0.4496 | 0.14156 | -0.0061 | -3.176
-11.5 | -0.4371 | 0.13342 | -0.0093 | -3.2761
-11 | -0.4252 | 0.12532 | -0.0126 | -3.3929
-10.5 | -0.4216 | 0.11566 | -0.0164 | -3.6452
-10 | -0.4136 | 0.1074 | -0.0199 | -3.851
-9.5 | -0.4044 | 0.09959 | -0.0233 | -4.0606
-9 | -0.3972 | 0.09162 | -0.0269 | -4.3353
-8.5 | -0.3896 | 0.08249 | -0.0329 | -4.723
-8 | -0.3909 | 0.07361 | -0.0379 | -5.3104
-7.5 | -0.3954 | 0.06407 | -0.045 | -6.1714
-7 | -0.3959 | 0.05221 | -0.0607 | -7.5828
-6.5 | -0.3841 | 0.03696 | -0.0784 | -10.3923
-6 | -0.3772 | 0.02159 | -0.0857 | -17.4711
-5.5 | -0.3489 | 0.01222 | -0.0842 | -28.5516
-5 | -0.294 | 0.00838 | -0.0807 | -35.0835
-4.5 | -0.2266 | 0.00728 | -0.0781 | -31.1264
-4 | -0.1581 | 0.00672 | -0.0761 | -23.5268
-3.5 | -0.0894 | 0.00644 | -0.0747 | -13.882
-3 | -0.0211 | 0.00622 | -0.0735 | -3.3923
-2.5 | 0.0468 | 0.00606 | -0.0727 | 7.7228
-2 | 0.1138 | 0.00591 | -0.0719 | 19.2555
-1.5 | 0.1801 | 0.00577 | -0.0712 | 31.2132
-1 | 0.2457 | 0.00563 | -0.0706 | 43.6412
-0.5 | 0.3107 | 0.00554 | -0.07 | 56.083
0 | 0.3759 | 0.0055 | -0.0695 | 68.3455
0.5 | 0.4408 | 0.00557 | -0.0689 | 79.1382
1 | 0.5055 | 0.00563 | -0.0684 | 89.7869
1.5 | 0.57 | 0.00555 | -0.0678 | 102.7027
2 | 0.6339 | 0.00542 | -0.0671 | 116.9557
2.5 | 0.697 | 0.00523 | -0.066 | 133.2696
3 | 0.7582 | 0.00514 | -0.0642 | 147.5097
3.5 | 0.8271 | 0.0053 | -0.0638 | 156.0566
4.5 | 0.9855 | 0.00613 | -0.0671 | 160.7667
5 | 1.0483 | 0.00659 | -0.065 | 159.0744
5.5 | 1.1102 | 0.00706 | -0.0624 | 157.2521
6 | 1.1734 | 0.00762 | -0.0598 | 153.9895
6.5 | 1.2325 | 0.00857 | -0.0565 | 143.8156
7 | 1.2957 | 0.00935 | -0.0535 | 138.5775
7.5 | 1.3559 | 0.01038 | -0.0498 | 130.6262
8 | 1.4101 | 0.01183 | -0.0449 | 119.197
8.5 | 1.4708 | 0.01286 | -0.0405 | 114.3701
9 | 1.5233 | 0.01433 | -0.0345 | 106.3015
9.5 | 1.5529 | 0.01658 | -0.0256 | 93.661
10 | 1.5586 | 0.02045 | -0.0166 | 76.2152
10.5 | 1.5434 | 0.02711 | -0.0115 | 56.931
11 | 1.5133 | 0.0366 | -0.0112 | 41.347
11.5 | 1.4739 | 0.0478 | -0.0135 | 30.8347
12 | 1.4298 | 0.05992 | -0.0173 | 23.8618
12.5 | 1.3846 | 0.07265 | -0.022 | 19.0585
13 | 1.3404 | 0.0858 | -0.0275 | 15.6224
13.5 | 1.2986 | 0.09917 | -0.0334 | 13.0947
14 | 1.2601 | 0.11267 | -0.0399 | 11.184
14.5 | 1.2261 | 0.12631 | -0.0469 | 9.7071
15 | 1.1971 | 0.14 | -0.0544 | 8.5507

## 89. Re 7M Mach 0.00 (1)
BIGFOIL.COM POLAR EXPORT
MVR22
MVR22 |  |  |  | Cl Max: | 1.347 | at alpha= | 10.5 | deg
JavaFoil+Calcfoil stall+Eppler ext transition |  |  |  | L/D Max: | 162.577 | at alpha= | 6.5 | deg
Re: | 7000000 |  |  | Cd Min: | 0.00535 | at alpha= | 2.5 | deg
Mach: | 0 |  |  | Cl=0 at alpha= | -2.8814 | deg
|  |  |  | @ Cl=0.1, Cd= | 0.0058109
|  |  |  | @ Cl=0.4, Cd= | 0.0057183
|  |  |  | @ Cl=0.6, Cd= | 0.0053632
alpha (deg) | Cl | Cd | Cm | Cl/Cd
-14 | -0.454 | 0.09381 | -0.027 | -4.837
-13.5 | -0.466 | 0.08836 | -0.027 | -5.271
-13 | -0.476 | 0.08276 | -0.028 | -5.757
-12.5 | -0.485 | 0.07962 | -0.027 | -6.085
-12 | -0.492 | 0.07344 | -0.029 | -6.694
-11.5 | -0.495 | 0.06959 | -0.029 | -7.114
-11 | -0.496 | 0.06478 | -0.03 | -7.661
-10.5 | -0.495 | 0.05895 | -0.032 | -8.404
-10 | -0.493 | 0.05138 | -0.035 | -9.605
-9.5 | -0.534 | 0.01939 | -0.048 | -27.526
-9 | -0.564 | 0.00827 | -0.053 | -68.211
-8.5 | -0.54 | 0.00786 | -0.054 | -68.656
-8 | -0.51 | 0.00759 | -0.054 | -67.257
-7.5 | -0.476 | 0.00735 | -0.054 | -64.761
-7 | -0.437 | 0.00713 | -0.055 | -61.251
-6.5 | -0.394 | 0.00689 | -0.055 | -57.095
-6 | -0.346 | 0.00675 | -0.055 | -51.353
-5.5 | -0.295 | 0.00657 | -0.056 | -44.944
-5 | -0.242 | 0.00638 | -0.056 | -37.945
-4.5 | -0.187 | 0.00629 | -0.056 | -29.729
-4 | -0.13 | 0.00618 | -0.057 | -21.096
-3.5 | -0.073 | 0.00607 | -0.057 | -11.961
-3 | -0.014 | 0.006 | -0.057 | -2.352
-2.5 | 0.045 | 0.00596 | -0.057 | 7.55
-2 | 0.104 | 0.0058 | -0.058 | 18.016
-1.5 | 0.164 | 0.00566 | -0.058 | 28.995
-1 | 0.224 | 0.00561 | -0.058 | 39.849
-0.5 | 0.283 | 0.00563 | -0.059 | 50.294
0 | 0.343 | 0.00567 | -0.059 | 60.433
0.5 | 0.402 | 0.00572 | -0.059 | 70.305
1 | 0.462 | 0.00578 | -0.06 | 79.869
1.5 | 0.521 | 0.00578 | -0.06 | 90.033
2 | 0.58 | 0.00537 | -0.061 | 108.054
2.5 | 0.639 | 0.00535 | -0.061 | 119.439
3 | 0.698 | 0.00538 | -0.061 | 129.63
3.5 | 0.756 | 0.00539 | -0.062 | 140.325
4 | 0.815 | 0.00556 | -0.062 | 146.538
4.5 | 0.872 | 0.00591 | -0.062 | 147.567
5 | 0.93 | 0.0061 | -0.063 | 152.405
5.5 | 0.986 | 0.00628 | -0.063 | 156.969
6 | 1.042 | 0.00652 | -0.063 | 159.944
6.5 | 1.094 | 0.00673 | -0.064 | 162.577
7 | 1.143 | 0.00754 | -0.064 | 151.563
7.5 | 1.188 | 0.00884 | -0.064 | 134.434
8 | 1.23 | 0.00926 | -0.065 | 132.79
8.5 | 1.267 | 0.00969 | -0.065 | 130.783
9 | 1.3 | 0.01017 | -0.065 | 127.762
9.5 | 1.327 | 0.01082 | -0.066 | 122.635
10 | 1.342 | 0.01019 | -0.066 | 131.639
10.5 | 1.347 | 0.01407 | -0.066 | 95.774
11 | 1.345 | 0.01493 | -0.066 | 90.098
11.5 | 1.335 | 0.01592 | -0.067 | 83.904
12 | 1.314 | 0.01712 | -0.066 | 76.767
12.5 | 1.285 | 0.01859 | -0.066 | 69.096
13 | 1.248 | 0.02051 | -0.066 | 60.863
13.5 | 1.207 | 0.02285 | -0.066 | 52.819
14 | 1.16 | 0.02601 | -0.065 | 44.594
14.5 | 1.113 | 0.02893 | -0.065 | 38.455
15 | 1.057 | 0.0345 | -0.064 | 30.645
15.5 | 1.003 | 0.04049 | -0.063 | 24.766

## 90. Re 7M Mach 0.00 (2)
BIGFOIL.COM POLAR EXPORT
MVR22
MVR22 |  |  |  | Cl Max: | 1.8413 | at alpha= | 17.5 | deg
XFOIL ncrit=9 |  |  |  | L/D Max: | 156.745 | at alpha= | 5.5 | deg
Re: | 7000000 |  |  | Cd Min: | 0.07508 | at alpha= | 20 | deg
Mach: | 0 |  |  | Cl=0 at alpha= | -2.8873 | deg
|  |  |  | @ Cl=0.1, Cd= | 0.0055178
|  |  |  | @ Cl=0.4, Cd= | 0.0052554
|  |  |  | @ Cl=0.6, Cd= | 0.0048692
alpha (deg) | Cl | Cd | Cm | Cl/Cd
-17.5 | -1.4343 | 0.0306 | -0.0764 | -46.8725
-17 | -1.4261 | 0.02745 | -0.0741 | -51.9526
-16.5 | -1.3984 | 0.02517 | -0.0727 | -55.5582
-16 | -1.3645 | 0.02334 | -0.0713 | -58.4619
-15.5 | -1.3274 | 0.02181 | -0.0698 | -60.862
-15 | -1.2903 | 0.0205 | -0.0678 | -62.9415
-14.5 | -1.2528 | 0.01942 | -0.0653 | -64.5108
-14 | -1.2162 | 0.0184 | -0.0625 | -66.0978
-13.5 | -1.1682 | 0.01733 | -0.062 | -67.4091
-13 | -1.1125 | 0.0163 | -0.0629 | -68.2515
-12.5 | -1.0601 | 0.01414 | -0.0639 | -74.9717
-12 | -1.0038 | 0.01269 | -0.0651 | -79.1017
-11.5 | -0.9451 | 0.01159 | -0.0663 | -81.5444
-11 | -0.887 | 0.01069 | -0.0673 | -82.9747
-10.5 | -0.8333 | 0.00995 | -0.0671 | -83.7487
-10 | -0.7752 | 0.00928 | -0.0677 | -83.5345
-9.5 | -0.7219 | 0.00872 | -0.0672 | -82.7867
-9 | -0.6693 | 0.00826 | -0.0665 | -81.0291
-8.5 | -0.6177 | 0.00798 | -0.0655 | -77.406
-8 | -0.5643 | 0.00773 | -0.0649 | -73.0013
-7.5 | -0.5102 | 0.00752 | -0.0644 | -67.8457
-7 | -0.4562 | 0.00714 | -0.0639 | -63.8936
-6.5 | -0.4014 | 0.00686 | -0.0636 | -58.5131
-6 | -0.3463 | 0.00664 | -0.0633 | -52.1536
-5.5 | -0.291 | 0.00647 | -0.0631 | -44.9768
-5 | -0.2356 | 0.0063 | -0.0628 | -37.3968
-4.5 | -0.1801 | 0.00614 | -0.0625 | -29.3322
-4 | -0.1244 | 0.00602 | -0.0623 | -20.6645
-3.5 | -0.0686 | 0.00589 | -0.0622 | -11.6469
-3 | -0.0126 | 0.00576 | -0.062 | -2.1875
-2.5 | 0.0433 | 0.00564 | -0.0619 | 7.6773
-2 | 0.0989 | 0.00552 | -0.0617 | 17.9167
-1.5 | 0.1547 | 0.00541 | -0.0616 | 28.5952
-1 | 0.2099 | 0.00528 | -0.0614 | 39.7538
-0.5 | 0.2651 | 0.0052 | -0.0612 | 50.9808
0 | 0.3199 | 0.00519 | -0.061 | 61.6378
0.5 | 0.3747 | 0.00526 | -0.0607 | 71.2357
1 | 0.4299 | 0.00525 | -0.0606 | 81.8857
1.5 | 0.4843 | 0.00513 | -0.0603 | 94.4055
2 | 0.5385 | 0.00502 | -0.0601 | 107.2709
3 | 0.6445 | 0.00476 | -0.059 | 135.3992
3.5 | 0.6956 | 0.00474 | -0.0578 | 146.7511
4 | 0.7552 | 0.00502 | -0.0587 | 150.4382
4.5 | 0.8179 | 0.00528 | -0.0604 | 154.9053
5 | 0.8816 | 0.00565 | -0.0624 | 156.0354
5.5 | 0.9389 | 0.00599 | -0.0629 | 156.7446
6 | 0.9878 | 0.0064 | -0.0616 | 154.3438
6.5 | 1.0369 | 0.00686 | -0.0604 | 151.1516
7 | 1.0852 | 0.0075 | -0.0591 | 144.6933
7.5 | 1.1351 | 0.00807 | -0.0582 | 140.6568
8 | 1.1859 | 0.00858 | -0.0576 | 138.2168
8.5 | 1.2342 | 0.00935 | -0.0565 | 132
9 | 1.2817 | 0.01019 | -0.0554 | 125.7802
9.5 | 1.3315 | 0.01076 | -0.0547 | 123.7454
10.5 | 1.4297 | 0.01193 | -0.0531 | 119.8407
11 | 1.4777 | 0.01256 | -0.0523 | 117.6513
11.5 | 1.5241 | 0.01328 | -0.0512 | 114.7666
12 | 1.5681 | 0.01416 | -0.0498 | 110.7415
12.5 | 1.6116 | 0.01496 | -0.0484 | 107.7273
13 | 1.6538 | 0.01578 | -0.0468 | 104.8035
13.5 | 1.6933 | 0.01668 | -0.0449 | 101.5168
14 | 1.7285 | 0.01769 | -0.0424 | 97.7106
14.5 | 1.7555 | 0.01883 | -0.0385 | 93.2289
15 | 1.7784 | 0.02021 | -0.0346 | 87.996
15.5 | 1.7981 | 0.02195 | -0.0309 | 81.918
16 | 1.8147 | 0.02414 | -0.0276 | 75.174
16.5 | 1.8281 | 0.02689 | -0.025 | 67.9844
17 | 1.8371 | 0.03037 | -0.023 | 60.4906
17.5 | 1.8413 | 0.03469 | -0.0218 | 53.0787
18 | 1.8397 | 0.04 | -0.0213 | 45.9925
18.5 | 1.8311 | 0.04646 | -0.0216 | 39.4124
19 | 1.8139 | 0.05443 | -0.0229 | 33.3254
19.5 | 1.7898 | 0.06385 | -0.0252 | 28.0313
20 | 1.7563 | 0.07508 | -0.0287 | 23.3924

## 91. Re 7M Mach 0.10 (1)
BIGFOIL.COM POLAR EXPORT
MVR22
MVR22 |  |  |  | Cl Max: | 1.343 | at alpha= | 10.5 | deg
JavaFoil+Calcfoil stall+Eppler ext transition |  |  |  | L/D Max: | 162.05 | at alpha= | 6.5 | deg
Re: | 7000000 |  |  | Cd Min: | 0.00537 | at alpha= | 2.5 | deg
Mach: | 0.1 |  |  | Cl=0 at alpha= | -2.8814 | deg
|  |  |  | @ Cl=0.1, Cd= | 0.0058158
|  |  |  | @ Cl=0.4, Cd= | 0.0057259
|  |  |  | @ Cl=0.6, Cd= | 0.0053771
alpha (deg) | Cl | Cd | Cm | Cl/Cd
-14 | -0.421 | 0.09487 | -0.027 | -4.443
-13.5 | -0.436 | 0.08907 | -0.027 | -4.9
-13 | -0.45 | 0.08431 | -0.027 | -5.334
-12.5 | -0.462 | 0.07913 | -0.028 | -5.834
-12 | -0.471 | 0.07508 | -0.028 | -6.27
-11.5 | -0.477 | 0.07112 | -0.028 | -6.71
-11 | -0.481 | 0.06606 | -0.029 | -7.287
-10.5 | -0.482 | 0.06099 | -0.031 | -7.905
-10 | -0.481 | 0.05462 | -0.033 | -8.805
-9.5 | -0.494 | 0.03567 | -0.042 | -13.855
-9 | -0.558 | 0.00855 | -0.054 | -65.35
-8.5 | -0.536 | 0.00794 | -0.054 | -67.557
-8 | -0.508 | 0.00763 | -0.054 | -66.656
-7.5 | -0.475 | 0.00739 | -0.055 | -64.3
-7 | -0.437 | 0.00714 | -0.055 | -61.222
-6.5 | -0.394 | 0.00693 | -0.055 | -56.865
-6 | -0.347 | 0.00676 | -0.056 | -51.412
-5.5 | -0.296 | 0.0066 | -0.056 | -44.934
-5 | -0.243 | 0.00638 | -0.056 | -38.092
-4.5 | -0.188 | 0.00628 | -0.056 | -29.898
-4 | -0.131 | 0.00618 | -0.057 | -21.204
-3.5 | -0.073 | 0.00606 | -0.057 | -12.036
-3 | -0.014 | 0.006 | -0.057 | -2.361
-2.5 | 0.045 | 0.00599 | -0.058 | 7.549
-2 | 0.105 | 0.0058 | -0.058 | 18.109
-1.5 | 0.165 | 0.00565 | -0.058 | 29.164
-1 | 0.225 | 0.0056 | -0.059 | 40.119
-0.5 | 0.285 | 0.00564 | -0.059 | 50.487
0 | 0.345 | 0.00567 | -0.059 | 60.734
0.5 | 0.404 | 0.00573 | -0.06 | 70.604
1 | 0.464 | 0.00577 | -0.06 | 80.457
1.5 | 0.523 | 0.00579 | -0.06 | 90.342
2 | 0.583 | 0.00538 | -0.061 | 108.312
2.5 | 0.642 | 0.00537 | -0.061 | 119.629
3 | 0.701 | 0.00538 | -0.062 | 130.213
3.5 | 0.76 | 0.00539 | -0.062 | 141.017
4 | 0.819 | 0.00558 | -0.062 | 146.683
4.5 | 0.877 | 0.00592 | -0.063 | 148.115
5 | 0.934 | 0.00613 | -0.063 | 152.433
5.5 | 0.991 | 0.0063 | -0.063 | 157.308
6 | 1.047 | 0.00656 | -0.064 | 159.687
6.5 | 1.099 | 0.00678 | -0.064 | 162.05
7 | 1.148 | 0.0076 | -0.064 | 151.118
7.5 | 1.193 | 0.00812 | -0.065 | 146.945
8 | 1.234 | 0.00932 | -0.065 | 132.483
8.5 | 1.271 | 0.00979 | -0.065 | 129.9
9 | 1.303 | 0.01028 | -0.066 | 126.669
9.5 | 1.328 | 0.01098 | -0.066 | 121
10 | 1.34 | 0.01032 | -0.066 | 129.879
10.5 | 1.343 | 0.01427 | -0.066 | 94.075
11 | 1.338 | 0.01518 | -0.067 | 88.124
11.5 | 1.323 | 0.01627 | -0.067 | 81.328
12 | 1.297 | 0.01754 | -0.067 | 73.903
12.5 | 1.262 | 0.01915 | -0.066 | 65.893
13 | 1.22 | 0.02128 | -0.066 | 57.322
13.5 | 1.173 | 0.02381 | -0.066 | 49.265
14 | 1.12 | 0.02736 | -0.065 | 40.925
14.5 | 1.063 | 0.03179 | -0.065 | 33.437
15 | 1.004 | 0.03739 | -0.064 | 26.854
15.5 | 0.943 | 0.0446 | -0.063 | 21.153

## 92. Re 7M Mach 0.10 (2)
BIGFOIL.COM POLAR EXPORT
MVR22
MVR22 |  |  |  | Cl Max: | 1.8248 | at alpha= | 17 | deg
XFOIL ncrit=9 |  |  |  | L/D Max: | 156.86 | at alpha= | 5.5 | deg
Re: | 7000000 |  |  | Cd Min: | 0.23916 | at alpha= | -19.5 | deg
Mach: | 0.1 |  |  | Cl=0 at alpha= | -2.8861 | deg
|  |  |  | @ Cl=0.1, Cd= | 0.0055288
|  |  |  | @ Cl=0.4, Cd= | 0.00526
|  |  |  | @ Cl=0.6, Cd= | 0.0048887
alpha (deg) | Cl | Cd | Cm | Cl/Cd
-19.5 | -0.6854 | 0.23916 | 0.0475 | -2.8659
-19 | -0.6673 | 0.23271 | 0.0436 | -2.8675
-18.5 | -0.6507 | 0.22586 | 0.0397 | -2.881
-18 | -0.6356 | 0.21808 | 0.0358 | -2.9145
-16.5 | -1.3665 | 0.03059 | -0.0776 | -44.6715
-16 | -1.3532 | 0.02711 | -0.0758 | -49.9152
-15.5 | -1.3243 | 0.0246 | -0.0742 | -53.8333
-15 | -1.2901 | 0.02265 | -0.0722 | -56.9581
-14.5 | -1.2546 | 0.02115 | -0.0697 | -59.3191
-14 | -1.2198 | 0.01981 | -0.0665 | -61.575
-13.5 | -1.1788 | 0.01853 | -0.0644 | -63.6158
-13 | -1.1229 | 0.01731 | -0.0651 | -64.87
-12.5 | -1.0655 | 0.01611 | -0.0661 | -66.139
-12 | -1.0119 | 0.01385 | -0.067 | -73.0614
-11.5 | -0.954 | 0.0123 | -0.0681 | -77.561
-11 | -0.8948 | 0.01118 | -0.069 | -80.0358
-10.5 | -0.841 | 0.01032 | -0.0686 | -81.4922
-10 | -0.7824 | 0.00956 | -0.0691 | -81.841
-9.5 | -0.7284 | 0.00894 | -0.0685 | -81.4765
-9 | -0.6754 | 0.00843 | -0.0676 | -80.1186
-8.5 | -0.6233 | 0.0081 | -0.0664 | -76.9506
-8 | -0.5693 | 0.00781 | -0.0657 | -72.8937
-7 | -0.4599 | 0.00722 | -0.0647 | -63.6981
-6.5 | -0.4047 | 0.00691 | -0.0642 | -58.5673
-6 | -0.3491 | 0.00668 | -0.0639 | -52.2605
-5.5 | -0.2933 | 0.0065 | -0.0636 | -45.1231
-5 | -0.2374 | 0.00633 | -0.0633 | -37.5039
-4.5 | -0.1816 | 0.00615 | -0.063 | -29.5285
-4 | -0.1254 | 0.00603 | -0.0628 | -20.796
-3.5 | -0.0692 | 0.0059 | -0.0626 | -11.7288
-3 | -0.0128 | 0.00577 | -0.0624 | -2.2184
-2.5 | 0.0434 | 0.00565 | -0.0622 | 7.6814
-2 | 0.0994 | 0.00553 | -0.0621 | 17.9747
-1.5 | 0.1556 | 0.00542 | -0.0619 | 28.7085
-1 | 0.2111 | 0.00529 | -0.0617 | 39.9055
-0.5 | 0.2666 | 0.0052 | -0.0615 | 51.2692
0 | 0.3217 | 0.0052 | -0.0612 | 61.8654
0.5 | 0.3768 | 0.00526 | -0.061 | 71.635
1 | 0.4323 | 0.00526 | -0.0608 | 82.1863
1.5 | 0.4871 | 0.00515 | -0.0606 | 94.5825
2 | 0.5416 | 0.00504 | -0.0603 | 107.4603
2.5 | 0.5954 | 0.0049 | -0.0599 | 121.5102
3 | 0.6483 | 0.00477 | -0.0592 | 135.9119
3.5 | 0.6997 | 0.00475 | -0.058 | 147.3053
4 | 0.7597 | 0.00504 | -0.0589 | 150.7341
4.5 | 0.8229 | 0.0053 | -0.0606 | 155.2642
5 | 0.8872 | 0.00567 | -0.0626 | 156.4727
5.5 | 0.9443 | 0.00602 | -0.0629 | 156.8605
6 | 0.9936 | 0.00643 | -0.0616 | 154.5257
6.5 | 1.043 | 0.00691 | -0.0603 | 150.9407
7 | 1.0918 | 0.00756 | -0.0591 | 144.418
7.5 | 1.1422 | 0.00813 | -0.0581 | 140.492
8 | 1.1932 | 0.00867 | -0.0573 | 137.624
8.5 | 1.2413 | 0.00951 | -0.0561 | 130.5258
9 | 1.2898 | 0.0103 | -0.055 | 125.2233
9.5 | 1.34 | 0.01088 | -0.0542 | 123.1618
10 | 1.3898 | 0.01147 | -0.0533 | 121.1683
10.5 | 1.4392 | 0.01207 | -0.0525 | 119.2378
11 | 1.4874 | 0.01274 | -0.0515 | 116.7504
11.5 | 1.5338 | 0.01352 | -0.0502 | 113.4467
12 | 1.5776 | 0.01444 | -0.0486 | 109.2521
12.5 | 1.6215 | 0.01524 | -0.047 | 106.3976
13 | 1.6631 | 0.01613 | -0.0451 | 103.106
13.5 | 1.7015 | 0.01712 | -0.0429 | 99.3867
14 | 1.7323 | 0.01823 | -0.0393 | 95.0247
14.5 | 1.7567 | 0.01956 | -0.0351 | 89.8108
15 | 1.7776 | 0.0212 | -0.0311 | 83.8491
15.5 | 1.7953 | 0.02329 | -0.0275 | 77.0846
16 | 1.8094 | 0.02596 | -0.0245 | 69.6995
16.5 | 1.8199 | 0.02931 | -0.0223 | 62.0914
17 | 1.8248 | 0.03357 | -0.0208 | 54.3581
17.5 | 1.8238 | 0.03885 | -0.0201 | 46.9447
18 | 1.8151 | 0.04534 | -0.0203 | 40.0331
18.5 | 1.7992 | 0.05319 | -0.0215 | 33.8259
19 | 1.7736 | 0.06285 | -0.0239 | 28.2196
19.5 | 1.7408 | 0.07399 | -0.0273 | 23.5275
20 | 1.6983 | 0.08702 | -0.0319 | 19.5162

## 93. Re 7M Mach 0.25 (1)
BIGFOIL.COM POLAR EXPORT
MVR22
MVR22 |  |  |  | Cl Max: | 1.323 | at alpha= | 9.5 | deg
JavaFoil+Calcfoil stall+Eppler ext transition |  |  |  | L/D Max: | 160.434 | at alpha= | 6.5 | deg
Re: | 7000000 |  |  | Cd Min: | 0.00539 | at alpha= | 2 | deg
Mach: | 0.25 |  |  | Cl=0 at alpha= | -2.8771 | deg
|  |  |  | @ Cl=0.1, Cd= | 0.0058319
|  |  |  | @ Cl=0.4, Cd= | 0.0057177
|  |  |  | @ Cl=0.6, Cd= | 0.00539
alpha (deg) | Cl | Cd | Cm | Cl/Cd
-13 | -0.195 | 0.0889 | -0.027 | -2.199
-12.5 | -0.245 | 0.08295 | -0.028 | -2.954
-12 | -0.287 | 0.07905 | -0.027 | -3.634
-11.5 | -0.324 | 0.07506 | -0.027 | -4.316
-11 | -0.355 | 0.07085 | -0.027 | -5.008
-10.5 | -0.38 | 0.06618 | -0.028 | -5.741
-10 | -0.398 | 0.06271 | -0.028 | -6.344
-9.5 | -0.41 | 0.05676 | -0.03 | -7.226
-9 | -0.417 | 0.04983 | -0.034 | -8.375
-8.5 | -0.415 | 0.04495 | -0.036 | -9.239
-8 | -0.489 | 0.00795 | -0.056 | -61.445
-7.5 | -0.465 | 0.00761 | -0.056 | -61.091
-7 | -0.434 | 0.00734 | -0.056 | -59.092
-6.5 | -0.395 | 0.00705 | -0.057 | -56.037
-6 | -0.351 | 0.00686 | -0.057 | -51.169
-5.5 | -0.301 | 0.00667 | -0.057 | -45.158
-5 | -0.248 | 0.00645 | -0.058 | -38.394
-4.5 | -0.192 | 0.00629 | -0.058 | -30.506
-4 | -0.134 | 0.00622 | -0.058 | -21.553
-3.5 | -0.075 | 0.00608 | -0.059 | -12.304
-3 | -0.015 | 0.006 | -0.059 | -2.425
-2.5 | 0.046 | 0.00598 | -0.059 | 7.762
-2 | 0.108 | 0.00581 | -0.06 | 18.569
-1.5 | 0.169 | 0.00566 | -0.06 | 29.914
-1 | 0.231 | 0.00562 | -0.06 | 41.09
-0.5 | 0.292 | 0.00563 | -0.061 | 51.895
0 | 0.354 | 0.00568 | -0.061 | 62.313
0.5 | 0.415 | 0.00573 | -0.061 | 72.444
1 | 0.477 | 0.00578 | -0.062 | 82.422
1.5 | 0.538 | 0.0058 | -0.062 | 92.649
2 | 0.599 | 0.00539 | -0.063 | 111
2.5 | 0.66 | 0.00539 | -0.063 | 122.365
3 | 0.72 | 0.00544 | -0.063 | 132.378
3.5 | 0.781 | 0.00545 | -0.064 | 143.137
4 | 0.841 | 0.00567 | -0.064 | 148.367
4.5 | 0.9 | 0.00603 | -0.064 | 149.27
5 | 0.959 | 0.00624 | -0.065 | 153.753
5.5 | 1.018 | 0.00644 | -0.065 | 158.031
6 | 1.075 | 0.0067 | -0.065 | 160.32
6.5 | 1.127 | 0.00702 | -0.066 | 160.434
7 | 1.175 | 0.00786 | -0.066 | 149.531
7.5 | 1.219 | 0.00926 | -0.067 | 131.651
8 | 1.257 | 0.00976 | -0.067 | 128.748
8.5 | 1.288 | 0.01031 | -0.067 | 124.915
9 | 1.313 | 0.01092 | -0.068 | 120.158
9.5 | 1.323 | 0.01049 | -0.068 | 126.041
10 | 1.32 | 0.01466 | -0.068 | 90.037
10.5 | 1.302 | 0.01562 | -0.068 | 83.405
11 | 1.268 | 0.01686 | -0.068 | 75.204
11.5 | 1.215 | 0.01859 | -0.068 | 65.388
12 | 1.15 | 0.02072 | -0.067 | 55.494
12.5 | 1.071 | 0.02368 | -0.067 | 45.219
13 | 0.981 | 0.02747 | -0.066 | 35.714
13.5 | 0.882 | 0.03276 | -0.065 | 26.917
14 | 0.776 | 0.03965 | -0.064 | 19.569
14.5 | 0.664 | 0.04977 | -0.062 | 13.337

## 94. Re 7M Mach 0.25 (2)
BIGFOIL.COM POLAR EXPORT
MVR22
MVR22 |  |  |  | Cl Max: | 1.7274 | at alpha= | 14.5 | deg
XFOIL ncrit=9 |  |  |  | L/D Max: | 158.006 | at alpha= | 5.5 | deg
Re: | 7000000 |  |  | Cd Min: | 0.18873 | at alpha= | -16 | deg
Mach: | 0.25 |  |  | Cl=0 at alpha= | -2.8791 | deg
|  |  |  | @ Cl=0.1, Cd= | 0.0055753
|  |  |  | @ Cl=0.4, Cd= | 0.00531
|  |  |  | @ Cl=0.6, Cd= | 0.0049993
alpha (deg) | Cl | Cd | Cm | Cl/Cd
-16 | -0.5832 | 0.18873 | 0.0208 | -3.0901
-15.5 | -0.567 | 0.18227 | 0.0175 | -3.1108
-15 | -0.551 | 0.1757 | 0.0143 | -3.136
-14.5 | -0.5358 | 0.16891 | 0.0111 | -3.1721
-14 | -0.5237 | 0.16125 | 0.0079 | -3.2478
-13.5 | -0.515 | 0.15244 | 0.0045 | -3.3784
-12.5 | -0.7456 | 0.08337 | -0.0304 | -8.9433
-12 | -0.7964 | 0.0668 | -0.0431 | -11.9222
-11.5 | -0.8823 | 0.03838 | -0.0709 | -22.9885
-11 | -0.9041 | 0.02322 | -0.0769 | -38.9363
-10.5 | -0.8693 | 0.01565 | -0.0785 | -55.5463
-10 | -0.8178 | 0.01273 | -0.0776 | -64.2419
-9.5 | -0.7616 | 0.01123 | -0.0763 | -67.8183
-9 | -0.7072 | 0.01011 | -0.0744 | -69.9505
-8 | -0.5966 | 0.00865 | -0.071 | -68.9711
-7.5 | -0.5392 | 0.0081 | -0.0698 | -66.5679
-7 | -0.481 | 0.00771 | -0.0688 | -62.3865
-6.5 | -0.4229 | 0.0073 | -0.068 | -57.9315
-6 | -0.3647 | 0.00691 | -0.0672 | -52.7786
-5.5 | -0.3063 | 0.00666 | -0.0666 | -45.991
-5 | -0.2477 | 0.00647 | -0.066 | -38.2844
-4.5 | -0.1895 | 0.00625 | -0.0655 | -30.32
-4 | -0.1311 | 0.00611 | -0.0651 | -21.4566
-3.5 | -0.0727 | 0.00596 | -0.0647 | -12.198
-3 | -0.0141 | 0.00582 | -0.0644 | -2.4227
-2.5 | 0.0442 | 0.00571 | -0.0641 | 7.7408
-2 | 0.1022 | 0.00557 | -0.0639 | 18.3483
-1 | 0.2174 | 0.00534 | -0.0633 | 40.7116
-0.5 | 0.2749 | 0.00525 | -0.0631 | 52.3619
0 | 0.3317 | 0.00525 | -0.0628 | 63.181
0.5 | 0.3885 | 0.00531 | -0.0625 | 73.1638
1 | 0.446 | 0.00531 | -0.0623 | 83.9925
1.5 | 0.5023 | 0.00523 | -0.062 | 96.0421
2 | 0.5588 | 0.00511 | -0.0617 | 109.3542
2.5 | 0.6146 | 0.00496 | -0.0612 | 123.9113
3 | 0.6692 | 0.00484 | -0.0604 | 138.2645
3.5 | 0.7224 | 0.00483 | -0.0591 | 149.5652
4 | 0.7852 | 0.00514 | -0.06 | 152.7626
5 | 0.9181 | 0.00582 | -0.0637 | 157.7491
5.5 | 0.9749 | 0.00617 | -0.0632 | 158.0065
6 | 1.0262 | 0.00661 | -0.0616 | 155.2496
6.5 | 1.0778 | 0.00715 | -0.0601 | 150.7413
7 | 1.1288 | 0.00786 | -0.0586 | 143.6132
7.5 | 1.1815 | 0.00847 | -0.0573 | 139.4923
8 | 1.2345 | 0.0091 | -0.0561 | 135.6593
8.5 | 1.2827 | 0.01021 | -0.0541 | 125.6317
9 | 1.3356 | 0.01084 | -0.0528 | 123.2103
9.5 | 1.3882 | 0.01151 | -0.0514 | 120.6082
10 | 1.4403 | 0.01219 | -0.05 | 118.1542
10.5 | 1.4908 | 0.01297 | -0.0482 | 114.9422
11 | 1.5383 | 0.01395 | -0.046 | 110.2724
11.5 | 1.5836 | 0.01501 | -0.0435 | 105.503
12 | 1.6266 | 0.01611 | -0.0407 | 100.9683
12.5 | 1.6628 | 0.01741 | -0.0368 | 95.5083
13 | 1.688 | 0.01897 | -0.0315 | 88.9826
13.5 | 1.7066 | 0.02104 | -0.0263 | 81.1122
14 | 1.7198 | 0.02384 | -0.0217 | 72.1393
14.5 | 1.7274 | 0.02762 | -0.0183 | 62.5416
15 | 1.7274 | 0.03272 | -0.0163 | 52.7934
15.5 | 1.7202 | 0.03918 | -0.0158 | 43.9051
16 | 1.703 | 0.04731 | -0.0167 | 35.9966
16.5 | 1.6759 | 0.05719 | -0.0189 | 29.3041
17 | 1.6387 | 0.06905 | -0.0227 | 23.7321
17.5 | 1.5958 | 0.08231 | -0.0276 | 19.3877
18 | 1.5474 | 0.0968 | -0.0334 | 15.9855
18.5 | 1.5006 | 0.11149 | -0.0398 | 13.4595
19 | 1.4494 | 0.12749 | -0.0474 | 11.3687
19.5 | 1.4056 | 0.14303 | -0.0555 | 9.8273

## 95. Re 7M Mach 0.50 (1)
BIGFOIL.COM POLAR EXPORT
MVR22
MVR22 |  |  |  | Cl Max: | 1.276 | at alpha= | 7.5 | deg
JavaFoil+Calcfoil stall+Eppler ext transition |  |  |  | L/D Max: | 156.565 | at alpha= | 5.5 | deg
Re: | 7000000 |  |  | Cd Min: | 0.00565 | at alpha= | 2 | deg
Mach: | 0.5 |  |  | Cl=0 at alpha= | -2.8824 | deg
|  |  |  | @ Cl=0.1, Cd= | 0.0060229
|  |  |  | @ Cl=0.4, Cd= | 0.0058641
|  |  |  | @ Cl=0.6, Cd= | 0.0060197
alpha (deg) | Cl | Cd | Cm | Cl/Cd
-20 | -0.941 | 0.15345 | -0.035 | -6.134
-19.5 | -0.914 | 0.14757 | -0.035 | -6.191
-19 | -0.886 | 0.14367 | -0.034 | -6.164
-18.5 | -0.857 | 0.13861 | -0.034 | -6.182
-18 | -0.828 | 0.136 | -0.033 | -6.091
-17.5 | -0.801 | 0.12971 | -0.033 | -6.178
-17 | -0.774 | 0.12558 | -0.033 | -6.167
-16.5 | -0.747 | 0.12093 | -0.033 | -6.181
-16 | -0.722 | 0.11852 | -0.033 | -6.091
-15.5 | -0.694 | 0.11184 | -0.033 | -6.209
-15 | -0.666 | 0.10751 | -0.033 | -6.199
-14.5 | -0.638 | 0.10451 | -0.031 | -6.1
-14 | -0.61 | 0.10266 | -0.031 | -5.945
-13.5 | -0.583 | 0.09897 | -0.031 | -5.893
-13 | -0.556 | 0.09541 | -0.031 | -5.83
-12.5 | -0.529 | 0.08989 | -0.032 | -5.886
-12 | -0.502 | 0.08119 | -0.032 | -6.181
-11.5 | -0.475 | 0.07443 | -0.032 | -6.383
-11 | -0.449 | 0.06806 | -0.034 | -6.602
-10.5 | -0.423 | 0.06234 | -0.036 | -6.784
-10 | -0.391 | 0.06957 | -0.03 | -5.625
-9.5 | -0.365 | 0.0614 | -0.032 | -5.948
-9 | -0.34 | 0.05403 | -0.036 | -6.29
-8.5 | -0.324 | 0.03817 | -0.046 | -8.493
-8 | -0.282 | 0.05248 | -0.03 | -5.373
-7.5 | -0.255 | 0.04883 | -0.032 | -5.217
-7 | -0.238 | 0.03242 | -0.047 | -7.346
-6.5 | -0.201 | 0.04207 | -0.035 | -4.768
-6 | -0.173 | 0.03921 | -0.036 | -4.417
-5.5 | -0.277 | 0.00726 | -0.064 | -38.164
-5 | -0.253 | 0.007 | -0.065 | -36.208
-4.5 | -0.205 | 0.00676 | -0.065 | -30.295
-4 | -0.146 | 0.00647 | -0.065 | -22.575
-3.5 | -0.083 | 0.00633 | -0.066 | -13.026
-3 | -0.016 | 0.00622 | -0.066 | -2.596
-2.5 | 0.052 | 0.00615 | -0.066 | 8.404
-2 | 0.12 | 0.00597 | -0.067 | 20.168
-1.5 | 0.189 | 0.00583 | -0.067 | 32.432
-1 | 0.258 | 0.00579 | -0.068 | 44.607
-0.5 | 0.327 | 0.0058 | -0.068 | 56.339
0 | 0.396 | 0.00586 | -0.068 | 67.508
0.5 | 0.464 | 0.00593 | -0.069 | 78.25
1 | 0.533 | 0.006 | -0.069 | 88.722
1.5 | 0.601 | 0.00602 | -0.069 | 99.823
2 | 0.669 | 0.00565 | -0.07 | 118.41
2.5 | 0.736 | 0.00568 | -0.07 | 129.589
3 | 0.804 | 0.00573 | -0.071 | 140.385
3.5 | 0.871 | 0.0059 | -0.071 | 147.579
4 | 0.938 | 0.00634 | -0.072 | 147.946
4.5 | 1.003 | 0.00662 | -0.072 | 151.646
5 | 1.068 | 0.00694 | -0.072 | 153.796
5.5 | 1.131 | 0.00722 | -0.073 | 156.565
6 | 1.191 | 0.00762 | -0.073 | 156.373
6.5 | 1.238 | 0.00887 | -0.074 | 139.596
7 | 1.27 | 0.00949 | -0.074 | 133.825
7.5 | 1.276 | 0.01402 | -0.074 | 91.029
8 | 1.234 | 0.01531 | -0.074 | 80.612
8.5 | 0.955 | 0.01696 | -0.074 | 56.309
9 | 0.781 | 0.01994 | -0.073 | 39.186
9.5 | 0.805 | 0.02231 | -0.073 | 36.072
10 | 0.807 | 0.03158 | -0.07 | 25.561
10.5 | 0.786 | 0.0524 | -0.062 | 15.007
11 | 0.792 | 0.0663 | -0.057 | 11.939
11.5 | 0.798 | 0.07878 | -0.05 | 10.135
12 | 0.814 | 0.09291 | -0.044 | 8.763
12.5 | 0.849 | 0.08764 | -0.049 | 9.687

## 96. Re 7M Mach 0.50 (2)
BIGFOIL.COM POLAR EXPORT
MVR22
MVR22 |  |  |  | Cl Max: | 1.5691 | at alpha= | 10 | deg
XFOIL ncrit=9 |  |  |  | L/D Max: | 162.099 | at alpha= | 5 | deg
Re: | 7000000 |  |  | Cd Min: | 0.27427 | at alpha= | -20 | deg
Mach: | 0.5 |  |  | Cl=0 at alpha= | -2.8424 | deg
|  |  |  | @ Cl=0.1, Cd= | 0.0058264
|  |  |  | @ Cl=0.4, Cd= | 0.0054731
|  |  |  | @ Cl=0.6, Cd= | 0.0055002
alpha (deg) | Cl | Cd | Cm | Cl/Cd
-20 | -0.7661 | 0.27427 | 0.0618 | -2.7932
-19.5 | -0.7435 | 0.26579 | 0.0567 | -2.7973
-19 | -0.7214 | 0.25706 | 0.0515 | -2.8063
-18.5 | -0.699 | 0.24852 | 0.0467 | -2.8127
-18 | -0.6757 | 0.23977 | 0.0419 | -2.8181
-17.5 | -0.6548 | 0.23135 | 0.0371 | -2.8303
-17 | -0.6323 | 0.22396 | 0.0327 | -2.8233
-16.5 | -0.6107 | 0.21628 | 0.0284 | -2.8237
-16 | -0.5891 | 0.20847 | 0.0241 | -2.8258
-15 | -0.5514 | 0.18958 | 0.0155 | -2.9085
-14.5 | -0.5342 | 0.18079 | 0.0113 | -2.9548
-14 | -0.5149 | 0.1734 | 0.0077 | -2.9694
-13.5 | -0.496 | 0.16587 | 0.0041 | -2.9903
-13 | -0.4792 | 0.15794 | 0.0006 | -3.0341
-12.5 | -0.4646 | 0.14958 | -0.0029 | -3.106
-12 | -0.4512 | 0.14121 | -0.0062 | -3.1952
-11.5 | -0.4395 | 0.13284 | -0.0096 | -3.3085
-11 | -0.4287 | 0.1245 | -0.0129 | -3.4434
-10.5 | -0.4208 | 0.11582 | -0.0163 | -3.6332
-10 | -0.4185 | 0.10627 | -0.0203 | -3.9381
-9.5 | -0.4098 | 0.09841 | -0.0238 | -4.1642
-9 | -0.4024 | 0.09052 | -0.0275 | -4.4454
-8 | -0.3959 | 0.07304 | -0.0382 | -5.4203
-7.5 | -0.4007 | 0.06331 | -0.0457 | -6.3292
-7 | -0.4003 | 0.051 | -0.0626 | -7.849
-6.5 | -0.3889 | 0.03553 | -0.0796 | -10.9457
-6 | -0.3794 | 0.02109 | -0.0858 | -17.9896
-5.5 | -0.354 | 0.01122 | -0.084 | -31.5508
-5 | -0.2962 | 0.00797 | -0.0804 | -37.1644
-4.5 | -0.2279 | 0.00703 | -0.0779 | -32.4182
-4 | -0.1587 | 0.00659 | -0.0761 | -24.0819
-3.5 | -0.09 | 0.00628 | -0.0746 | -14.3312
-3 | -0.0214 | 0.00609 | -0.0735 | -3.514
-2.5 | 0.0465 | 0.00593 | -0.0727 | 7.8415
-2 | 0.1136 | 0.0058 | -0.0719 | 19.5862
-1.5 | 0.1801 | 0.00569 | -0.0712 | 31.652
-1 | 0.2457 | 0.00555 | -0.0706 | 44.2703
-0.5 | 0.311 | 0.00548 | -0.07 | 56.7518
0 | 0.3762 | 0.00544 | -0.0695 | 69.1544
0.5 | 0.441 | 0.00553 | -0.069 | 79.7468
1.5 | 0.5714 | 0.00554 | -0.068 | 103.1408
2 | 0.6361 | 0.00545 | -0.0674 | 116.7156
2.5 | 0.7003 | 0.00531 | -0.0666 | 131.8832
3 | 0.7634 | 0.00519 | -0.0653 | 147.0906
3.5 | 0.8248 | 0.0052 | -0.0633 | 158.6154
5 | 1.0504 | 0.00648 | -0.0654 | 162.0988
5.5 | 1.1129 | 0.00688 | -0.0629 | 161.7587
6 | 1.1757 | 0.00745 | -0.0602 | 157.8121
6.5 | 1.2341 | 0.00844 | -0.0568 | 146.2204
7 | 1.2989 | 0.00912 | -0.0539 | 142.4232
7.5 | 1.3533 | 0.01054 | -0.0495 | 128.3966
8 | 1.4155 | 0.01149 | -0.0456 | 123.1941
8.5 | 1.477 | 0.01251 | -0.0411 | 118.0655
9 | 1.5314 | 0.01393 | -0.0354 | 109.9354
9.5 | 1.564 | 0.01608 | -0.0265 | 97.2637
10 | 1.5691 | 0.01985 | -0.0169 | 79.0479
10.5 | 1.5529 | 0.0264 | -0.0114 | 58.822
11 | 1.5222 | 0.03582 | -0.0108 | 42.4958
11.5 | 1.4825 | 0.04698 | -0.013 | 31.556
12 | 1.4383 | 0.05909 | -0.0168 | 24.3408
12.5 | 1.3929 | 0.07181 | -0.0215 | 19.397
13 | 1.3485 | 0.08494 | -0.0269 | 15.8759
13.5 | 1.3067 | 0.09825 | -0.0328 | 13.2997
14 | 1.2679 | 0.11174 | -0.0393 | 11.3469
14.5 | 1.2335 | 0.12537 | -0.0462 | 9.8389
15 | 1.2029 | 0.13918 | -0.0538 | 8.6428

## 97. Re 8M Mach 0.00 (1)
BIGFOIL.COM POLAR EXPORT
MVR22
MVR22 |  |  |  | Cl Max: | 1.348 | at alpha= | 10.5 | deg
JavaFoil+Calcfoil stall+Eppler ext transition |  |  |  | L/D Max: | 162.553 | at alpha= | 6.5 | deg
Re: | 8000000 |  |  | Cd Min: | 0.00539 | at alpha= | 2.5 | deg
Mach: | 0 |  |  | Cl=0 at alpha= | -2.8814 | deg
|  |  |  | @ Cl=0.1, Cd= | 0.0057729
|  |  |  | @ Cl=0.4, Cd= | 0.0056986
|  |  |  | @ Cl=0.6, Cd= | 0.0054429
alpha (deg) | Cl | Cd | Cm | Cl/Cd
-14.5 | -0.441 | 0.09808 | -0.027 | -4.497
-14 | -0.454 | 0.09336 | -0.027 | -4.863
-13.5 | -0.466 | 0.08708 | -0.028 | -5.356
-13 | -0.477 | 0.08241 | -0.028 | -5.786
-12.5 | -0.485 | 0.07878 | -0.028 | -6.154
-12 | -0.492 | 0.07242 | -0.029 | -6.8
-11.5 | -0.496 | 0.06857 | -0.03 | -7.232
-11 | -0.498 | 0.06332 | -0.031 | -7.857
-10.5 | -0.498 | 0.05679 | -0.033 | -8.764
-10 | -0.499 | 0.04699 | -0.037 | -10.621
-9.5 | -0.576 | 0.00998 | -0.053 | -57.723
-9 | -0.564 | 0.0081 | -0.053 | -69.661
-8.5 | -0.54 | 0.00771 | -0.054 | -70.016
-8 | -0.51 | 0.00744 | -0.054 | -68.606
-7.5 | -0.476 | 0.00727 | -0.054 | -65.522
-7 | -0.437 | 0.00701 | -0.055 | -62.296
-6.5 | -0.394 | 0.00677 | -0.055 | -58.104
-6 | -0.346 | 0.00664 | -0.055 | -52.159
-5.5 | -0.295 | 0.00648 | -0.056 | -45.621
-5 | -0.242 | 0.00631 | -0.056 | -38.388
-4.5 | -0.187 | 0.00622 | -0.056 | -30.055
-4 | -0.13 | 0.00609 | -0.057 | -21.408
-3.5 | -0.073 | 0.00599 | -0.057 | -12.134
-3 | -0.014 | 0.00595 | -0.057 | -2.371
-2.5 | 0.045 | 0.00595 | -0.057 | 7.569
-2 | 0.104 | 0.00576 | -0.058 | 18.127
-1.5 | 0.164 | 0.00564 | -0.058 | 29.076
-1 | 0.224 | 0.00562 | -0.058 | 39.785
-0.5 | 0.283 | 0.00563 | -0.059 | 50.299
0 | 0.343 | 0.00566 | -0.059 | 60.585
0.5 | 0.402 | 0.0057 | -0.059 | 70.632
1 | 0.462 | 0.00573 | -0.06 | 80.534
1.5 | 0.521 | 0.00574 | -0.06 | 90.726
2 | 0.58 | 0.00547 | -0.061 | 105.967
2.5 | 0.639 | 0.00539 | -0.061 | 118.612
3 | 0.698 | 0.00541 | -0.061 | 128.874
3.5 | 0.756 | 0.00545 | -0.062 | 138.674
4 | 0.815 | 0.00566 | -0.062 | 144.035
4.5 | 0.872 | 0.00591 | -0.062 | 147.513
5 | 0.93 | 0.00609 | -0.063 | 152.687
5.5 | 0.986 | 0.00624 | -0.063 | 157.991
6 | 1.042 | 0.00644 | -0.063 | 161.872
6.5 | 1.094 | 0.00673 | -0.064 | 162.553
7 | 1.143 | 0.00743 | -0.064 | 153.725
7.5 | 1.188 | 0.00866 | -0.064 | 137.22
8 | 1.23 | 0.00906 | -0.065 | 135.731
8.5 | 1.267 | 0.00948 | -0.065 | 133.75
9 | 1.3 | 0.00994 | -0.065 | 130.723
9.5 | 1.327 | 0.01057 | -0.066 | 125.565
10 | 1.345 | 0.01114 | -0.066 | 120.679
10.5 | 1.348 | 0.01373 | -0.066 | 98.235
11 | 1.346 | 0.01456 | -0.066 | 92.448
11.5 | 1.337 | 0.01552 | -0.067 | 86.125
12 | 1.317 | 0.01662 | -0.067 | 79.255
12.5 | 1.288 | 0.01799 | -0.066 | 71.574
13 | 1.252 | 0.01977 | -0.066 | 63.31
13.5 | 1.21 | 0.02197 | -0.066 | 55.07
14 | 1.163 | 0.02491 | -0.065 | 46.708
14.5 | 1.116 | 0.02769 | -0.065 | 40.305
15 | 1.06 | 0.03331 | -0.064 | 31.82
15.5 | 1.006 | 0.03859 | -0.064 | 26.082

## 98. Re 8M Mach 0.00 (2)
BIGFOIL.COM POLAR EXPORT
MVR22
MVR22 |  |  |  | Cl Max: | 1.8582 | at alpha= | 17.5 | deg
XFOIL ncrit=9 |  |  |  | L/D Max: | 159.66 | at alpha= | 5.5 | deg
Re: | 8000000 |  |  | Cd Min: | 0.07169 | at alpha= | 20 | deg
Mach: | 0 |  |  | Cl=0 at alpha= | -2.8846 | deg
|  |  |  | @ Cl=0.1, Cd= | 0.0054478
|  |  |  | @ Cl=0.4, Cd= | 0.0052245
|  |  |  | @ Cl=0.6, Cd= | 0.0049349
alpha (deg) | Cl | Cd | Cm | Cl/Cd
-18 | -1.4844 | 0.03015 | -0.0774 | -49.2338
-17.5 | -1.4788 | 0.02699 | -0.0749 | -54.7907
-17 | -1.4517 | 0.02474 | -0.0734 | -58.6783
-16.5 | -1.4182 | 0.02291 | -0.0719 | -61.9031
-16 | -1.3811 | 0.02137 | -0.0705 | -64.628
-15.5 | -1.3431 | 0.02003 | -0.0687 | -67.0544
-15 | -1.3059 | 0.01887 | -0.0663 | -69.2051
-14.5 | -1.2687 | 0.01791 | -0.0635 | -70.8375
-14 | -1.2226 | 0.01694 | -0.0625 | -72.1724
-13.5 | -1.1678 | 0.01596 | -0.0633 | -73.1704
-13 | -1.1112 | 0.01504 | -0.0642 | -73.883
-12.5 | -1.0538 | 0.0141 | -0.0653 | -74.7376
-12 | -0.9985 | 0.01251 | -0.0663 | -79.8161
-11 | -0.8871 | 0.0104 | -0.0674 | -85.2981
-10.5 | -0.8319 | 0.00963 | -0.0675 | -86.3863
-10 | -0.7773 | 0.00898 | -0.0674 | -86.559
-9.5 | -0.724 | 0.00842 | -0.0668 | -85.9857
-9 | -0.6733 | 0.00807 | -0.0657 | -83.4325
-8.5 | -0.6204 | 0.00777 | -0.065 | -79.8456
-8 | -0.5665 | 0.00752 | -0.0645 | -75.3324
-7.5 | -0.5119 | 0.00731 | -0.0641 | -70.0274
-7 | -0.4572 | 0.00704 | -0.0638 | -64.9432
-6.5 | -0.4024 | 0.00673 | -0.0634 | -59.792
-6 | -0.3472 | 0.00651 | -0.0632 | -53.3333
-5.5 | -0.2918 | 0.00634 | -0.0629 | -46.0252
-5 | -0.2362 | 0.00621 | -0.0627 | -38.0354
-4.5 | -0.1808 | 0.00603 | -0.0625 | -29.9834
-4 | -0.1249 | 0.00593 | -0.0623 | -21.0624
-3.5 | -0.069 | 0.0058 | -0.0621 | -11.8966
-3 | -0.0129 | 0.00568 | -0.062 | -2.2711
-2.5 | 0.043 | 0.00556 | -0.0619 | 7.7338
-2 | 0.0988 | 0.00545 | -0.0617 | 18.1284
-1.5 | 0.1545 | 0.00535 | -0.0616 | 28.8785
-1 | 0.2099 | 0.00524 | -0.0614 | 40.0573
-0.5 | 0.2651 | 0.00517 | -0.0612 | 51.2766
0 | 0.3196 | 0.00519 | -0.0609 | 61.58
0.5 | 0.3749 | 0.00522 | -0.0608 | 71.8199
1 | 0.4302 | 0.00523 | -0.0606 | 82.2562
1.5 | 0.4851 | 0.00516 | -0.0605 | 94.0116
2 | 0.5398 | 0.00506 | -0.0603 | 106.6798
2.5 | 0.5938 | 0.00495 | -0.06 | 119.9596
3 | 0.6471 | 0.00482 | -0.0595 | 134.2531
3.5 | 0.6994 | 0.0048 | -0.0587 | 145.7083
4 | 0.7504 | 0.00494 | -0.0576 | 151.9028
4.5 | 0.8138 | 0.00518 | -0.0594 | 157.1042
5 | 0.8759 | 0.00555 | -0.061 | 157.8198
5.5 | 0.9404 | 0.00589 | -0.0632 | 159.6604
6 | 0.989 | 0.00631 | -0.0618 | 156.7353
6.5 | 1.0377 | 0.00678 | -0.0606 | 153.0531
7 | 1.0858 | 0.00744 | -0.0593 | 145.9409
7.5 | 1.1361 | 0.00795 | -0.0584 | 142.9057
8 | 1.1868 | 0.00846 | -0.0577 | 140.2837
8.5 | 1.2349 | 0.00927 | -0.0566 | 133.2147
9 | 1.2837 | 0.00998 | -0.0557 | 128.6273
9.5 | 1.3337 | 0.01053 | -0.055 | 126.6572
10 | 1.3835 | 0.01107 | -0.0543 | 124.9774
10.5 | 1.4328 | 0.01163 | -0.0536 | 123.1986
11 | 1.4809 | 0.01227 | -0.0528 | 120.6927
11.5 | 1.5275 | 0.01299 | -0.0517 | 117.5905
12 | 1.5726 | 0.01377 | -0.0505 | 114.2048
12.5 | 1.6172 | 0.0145 | -0.0492 | 111.531
13 | 1.6602 | 0.01528 | -0.0478 | 108.6518
13.5 | 1.7007 | 0.01614 | -0.046 | 105.3717
14 | 1.738 | 0.01711 | -0.0438 | 101.578
14.5 | 1.7675 | 0.01818 | -0.0403 | 97.2222
15 | 1.7913 | 0.01946 | -0.0362 | 92.0504
15.5 | 1.8117 | 0.02106 | -0.0323 | 86.0256
16 | 1.829 | 0.02309 | -0.0288 | 79.2118
16.5 | 1.8433 | 0.02563 | -0.0259 | 71.9196
17 | 1.8529 | 0.02891 | -0.0236 | 64.092
17.5 | 1.8582 | 0.03297 | -0.0221 | 56.3603
18 | 1.8578 | 0.03799 | -0.0213 | 48.9023
18.5 | 1.8499 | 0.0442 | -0.0213 | 41.8529
19 | 1.8343 | 0.05181 | -0.0223 | 35.4044
19.5 | 1.8117 | 0.06087 | -0.0243 | 29.7634
20 | 1.7795 | 0.07169 | -0.0275 | 24.8222

## 99. Re 8M Mach 0.10 (1)
BIGFOIL.COM POLAR EXPORT
MVR22
MVR22 |  |  |  | Cl Max: | 1.344 | at alpha= | 10.5 | deg
JavaFoil+Calcfoil stall+Eppler ext transition |  |  |  | L/D Max: | 161.97 | at alpha= | 6.5 | deg
Re: | 8000000 |  |  | Cd Min: | 0.0054 | at alpha= | 2.5 | deg
Mach: | 0.1 |  |  | Cl=0 at alpha= | -2.8814 | deg
|  |  |  | @ Cl=0.1, Cd= | 0.0057658
|  |  |  | @ Cl=0.4, Cd= | 0.0057066
|  |  |  | @ Cl=0.6, Cd= | 0.0054498
alpha (deg) | Cl | Cd | Cm | Cl/Cd
-14 | -0.422 | 0.09373 | -0.027 | -4.499
-13.5 | -0.437 | 0.08755 | -0.028 | -4.991
-13 | -0.45 | 0.08335 | -0.028 | -5.402
-12.5 | -0.462 | 0.07878 | -0.028 | -5.863
-12 | -0.471 | 0.07417 | -0.029 | -6.357
-11.5 | -0.478 | 0.07017 | -0.029 | -6.812
-11 | -0.482 | 0.06513 | -0.03 | -7.404
-10.5 | -0.484 | 0.05929 | -0.032 | -8.161
-10 | -0.484 | 0.05185 | -0.035 | -9.339
-9.5 | -0.526 | 0.01948 | -0.048 | -27.013
-9 | -0.559 | 0.00827 | -0.054 | -67.511
-8.5 | -0.536 | 0.00778 | -0.054 | -68.894
-8 | -0.508 | 0.00752 | -0.054 | -67.58
-7.5 | -0.475 | 0.00731 | -0.055 | -65.047
-7 | -0.437 | 0.00706 | -0.055 | -61.878
-6.5 | -0.394 | 0.0068 | -0.055 | -57.968
-6 | -0.347 | 0.00667 | -0.056 | -52.035
-5.5 | -0.296 | 0.00651 | -0.056 | -45.563
-5 | -0.243 | 0.00632 | -0.056 | -38.482
-4.5 | -0.188 | 0.00624 | -0.056 | -30.075
-4 | -0.131 | 0.00611 | -0.057 | -21.451
-3.5 | -0.073 | 0.00599 | -0.057 | -12.194
-3 | -0.014 | 0.00597 | -0.057 | -2.374
-2.5 | 0.045 | 0.00594 | -0.058 | 7.613
-2 | 0.105 | 0.00575 | -0.058 | 18.246
-1.5 | 0.165 | 0.00564 | -0.058 | 29.231
-1 | 0.225 | 0.00563 | -0.059 | 39.961
-0.5 | 0.285 | 0.00563 | -0.059 | 50.577
0 | 0.345 | 0.00566 | -0.059 | 60.898
0.5 | 0.404 | 0.00571 | -0.06 | 70.799
1 | 0.464 | 0.00575 | -0.06 | 80.723
1.5 | 0.523 | 0.00573 | -0.06 | 91.341
2 | 0.583 | 0.00547 | -0.061 | 106.588
2.5 | 0.642 | 0.0054 | -0.061 | 118.809
3 | 0.701 | 0.00542 | -0.062 | 129.282
3.5 | 0.76 | 0.00547 | -0.062 | 138.816
4 | 0.819 | 0.00566 | -0.062 | 144.519
4.5 | 0.877 | 0.00594 | -0.063 | 147.592
5 | 0.934 | 0.00609 | -0.063 | 153.288
5.5 | 0.991 | 0.00626 | -0.063 | 158.474
6 | 1.047 | 0.00648 | -0.064 | 161.691
6.5 | 1.099 | 0.00679 | -0.064 | 161.97
7 | 1.148 | 0.00749 | -0.064 | 153.203
7.5 | 1.193 | 0.00797 | -0.065 | 149.707
8 | 1.234 | 0.00912 | -0.065 | 135.388
8.5 | 1.271 | 0.00957 | -0.065 | 132.844
9 | 1.303 | 0.01005 | -0.066 | 129.623
9.5 | 1.328 | 0.01072 | -0.066 | 123.92
10 | 1.341 | 0.01007 | -0.066 | 133.183
10.5 | 1.344 | 0.01393 | -0.067 | 96.511
11 | 1.339 | 0.0148 | -0.067 | 90.444
11.5 | 1.325 | 0.01583 | -0.067 | 83.692
12 | 1.3 | 0.017 | -0.067 | 76.434
12.5 | 1.265 | 0.01851 | -0.067 | 68.323
13 | 1.223 | 0.02049 | -0.066 | 59.698
13.5 | 1.176 | 0.0229 | -0.066 | 51.345
14 | 1.123 | 0.0262 | -0.065 | 42.866
14.5 | 1.067 | 0.03038 | -0.065 | 35.107
15 | 1.008 | 0.03565 | -0.064 | 28.274
15.5 | 0.947 | 0.04243 | -0.063 | 22.327

## 100. Re 8M Mach 0.10 (2)
BIGFOIL.COM POLAR EXPORT
MVR22
MVR22 |  |  |  | Cl Max: | 1.8427 | at alpha= | 17.5 | deg
XFOIL ncrit=9 |  |  |  | L/D Max: | 160.068 | at alpha= | 5.5 | deg
Re: | 8000000 |  |  | Cd Min: | 0.08331 | at alpha= | 20 | deg
Mach: | 0.1 |  |  | Cl=0 at alpha= | -2.883 | deg
|  |  |  | @ Cl=0.1, Cd= | 0.0054588
|  |  |  | @ Cl=0.4, Cd= | 0.0052341
|  |  |  | @ Cl=0.6, Cd= | 0.0049632
alpha (deg) | Cl | Cd | Cm | Cl/Cd
-17 | -1.4179 | 0.03016 | -0.079 | -47.0126
-16.5 | -1.4075 | 0.02672 | -0.0769 | -52.6759
-16 | -1.3793 | 0.0242 | -0.0752 | -56.9959
-15.5 | -1.3451 | 0.0222 | -0.0733 | -60.5901
-15 | -1.3095 | 0.02059 | -0.0709 | -63.5988
-14.5 | -1.2733 | 0.01933 | -0.0679 | -65.8717
-14 | -1.2345 | 0.01816 | -0.0652 | -67.9791
-13.5 | -1.1796 | 0.01695 | -0.0657 | -69.5929
-13 | -1.1225 | 0.01588 | -0.0665 | -70.6864
-12.5 | -1.0645 | 0.01482 | -0.0674 | -71.8286
-12 | -1.0059 | 0.01384 | -0.0683 | -72.6806
-11.5 | -0.9489 | 0.0121 | -0.0693 | -78.4215
-11 | -0.895 | 0.0109 | -0.0691 | -82.1101
-10.5 | -0.8397 | 0.00999 | -0.069 | -84.0541
-10 | -0.7844 | 0.00924 | -0.0688 | -84.8918
-9.5 | -0.7307 | 0.00862 | -0.0681 | -84.768
-9 | -0.6795 | 0.00823 | -0.0667 | -82.5638
-8.5 | -0.626 | 0.00789 | -0.0659 | -79.3409
-8 | -0.5715 | 0.0076 | -0.0653 | -75.1974
-7.5 | -0.5163 | 0.00736 | -0.0649 | -70.1495
-7 | -0.4608 | 0.00715 | -0.0645 | -64.4476
-6.5 | -0.4057 | 0.00678 | -0.0641 | -59.8378
-6 | -0.35 | 0.00654 | -0.0637 | -53.5168
-5.5 | -0.2942 | 0.00637 | -0.0634 | -46.1852
-5 | -0.238 | 0.00623 | -0.0632 | -38.2022
-4.5 | -0.1822 | 0.00605 | -0.0629 | -30.1157
-4 | -0.1259 | 0.00594 | -0.0627 | -21.1953
-3.5 | -0.0696 | 0.0058 | -0.0625 | -12
-3 | -0.0132 | 0.00569 | -0.0624 | -2.3199
-2.5 | 0.0432 | 0.00557 | -0.0622 | 7.7558
-2 | 0.0993 | 0.00546 | -0.0621 | 18.1868
-1.5 | 0.1554 | 0.00536 | -0.0619 | 28.9925
-1 | 0.2111 | 0.00525 | -0.0617 | 40.2095
-0.5 | 0.2666 | 0.00517 | -0.0615 | 51.5667
0 | 0.3215 | 0.0052 | -0.0612 | 61.8269
0.5 | 0.377 | 0.00523 | -0.061 | 72.0841
1 | 0.4327 | 0.00524 | -0.0609 | 82.5763
1.5 | 0.4879 | 0.00517 | -0.0607 | 94.3714
2 | 0.5429 | 0.00507 | -0.0605 | 107.0809
2.5 | 0.5972 | 0.00497 | -0.0602 | 120.161
3 | 0.6508 | 0.00484 | -0.0597 | 134.4628
3.5 | 0.7035 | 0.00481 | -0.0589 | 146.2578
4 | 0.7549 | 0.00495 | -0.0578 | 152.5051
4.5 | 0.8187 | 0.0052 | -0.0596 | 157.4423
5 | 0.8813 | 0.00559 | -0.0612 | 157.6565
5.5 | 0.946 | 0.00591 | -0.0633 | 160.0677
6 | 0.995 | 0.00633 | -0.0619 | 157.188
6.5 | 1.044 | 0.00682 | -0.0605 | 153.0792
7 | 1.0925 | 0.00748 | -0.0592 | 146.0561
7.5 | 1.1432 | 0.00801 | -0.0583 | 142.7216
8 | 1.1945 | 0.00852 | -0.0576 | 140.1995
8.5 | 1.242 | 0.00943 | -0.0562 | 131.7073
9 | 1.2921 | 0.01006 | -0.0554 | 128.4394
9.5 | 1.3423 | 0.01065 | -0.0545 | 126.0376
10 | 1.3928 | 0.01118 | -0.0538 | 124.5796
10.5 | 1.4424 | 0.01178 | -0.053 | 122.4448
11 | 1.4907 | 0.01245 | -0.052 | 119.7349
11.5 | 1.5372 | 0.01323 | -0.0507 | 116.1905
12 | 1.5829 | 0.01399 | -0.0494 | 113.1451
12.5 | 1.6276 | 0.01476 | -0.0479 | 110.271
13 | 1.67 | 0.01561 | -0.0461 | 106.9827
13.5 | 1.7096 | 0.01656 | -0.044 | 103.2367
14 | 1.7438 | 0.01761 | -0.0411 | 99.0233
14.5 | 1.7698 | 0.01883 | -0.0369 | 93.9883
15 | 1.7917 | 0.02034 | -0.0327 | 88.0875
15.5 | 1.8104 | 0.02225 | -0.0289 | 81.3663
16 | 1.8254 | 0.0247 | -0.0256 | 73.9028
16.5 | 1.8369 | 0.02779 | -0.023 | 66.0993
17 | 1.8425 | 0.03182 | -0.0212 | 57.9038
17.5 | 1.8427 | 0.03679 | -0.0202 | 50.087
18 | 1.8355 | 0.04296 | -0.02 | 42.7258
18.5 | 1.8201 | 0.05058 | -0.0209 | 35.9846
19 | 1.7961 | 0.05981 | -0.0229 | 30.0301
19.5 | 1.7642 | 0.07062 | -0.0261 | 24.9816
20 | 1.723 | 0.08331 | -0.0304 | 20.6818

## 101. Re 8M Mach 0.25 (1)
BIGFOIL.COM POLAR EXPORT
MVR22
MVR22 |  |  |  | Cl Max: | 1.324 | at alpha= | 9.5 | deg
JavaFoil+Calcfoil stall+Eppler ext transition |  |  |  | L/D Max: | 162.647 | at alpha= | 6 | deg
Re: | 8000000 |  |  | Cd Min: | 0.00544 | at alpha= | 2.5 | deg
Mach: | 0.25 |  |  | Cl=0 at alpha= | -2.8771 | deg
|  |  |  | @ Cl=0.1, Cd= | 0.0057832
|  |  |  | @ Cl=0.4, Cd= | 0.0057053
|  |  |  | @ Cl=0.6, Cd= | 0.0057744
alpha (deg) | Cl | Cd | Cm | Cl/Cd
-13 | -0.196 | 0.08854 | -0.027 | -2.209
-12.5 | -0.245 | 0.08218 | -0.028 | -2.983
-12 | -0.287 | 0.07872 | -0.028 | -3.651
-11.5 | -0.324 | 0.07434 | -0.028 | -4.361
-11 | -0.355 | 0.07039 | -0.028 | -5.045
-10.5 | -0.38 | 0.06537 | -0.028 | -5.817
-10 | -0.398 | 0.06205 | -0.028 | -6.417
-9.5 | -0.411 | 0.05577 | -0.031 | -7.37
-9 | -0.42 | 0.04709 | -0.036 | -8.928
-8.5 | -0.422 | 0.03942 | -0.04 | -10.716
-8 | -0.489 | 0.00781 | -0.056 | -62.571
-7.5 | -0.465 | 0.00754 | -0.056 | -61.639
-7 | -0.434 | 0.00722 | -0.056 | -60.097
-6.5 | -0.395 | 0.00692 | -0.057 | -57.118
-6 | -0.351 | 0.00677 | -0.057 | -51.842
-5.5 | -0.301 | 0.00657 | -0.057 | -45.855
-5 | -0.248 | 0.00634 | -0.058 | -39.054
-4.5 | -0.192 | 0.00624 | -0.058 | -30.77
-4 | -0.134 | 0.00612 | -0.058 | -21.929
-3.5 | -0.075 | 0.00601 | -0.059 | -12.449
-3 | -0.015 | 0.00597 | -0.059 | -2.436
-2.5 | 0.046 | 0.00594 | -0.059 | 7.818
-2 | 0.108 | 0.00576 | -0.06 | 18.71
-1.5 | 0.169 | 0.00566 | -0.06 | 29.949
-1 | 0.231 | 0.00562 | -0.06 | 41.101
-0.5 | 0.292 | 0.00563 | -0.061 | 51.896
0 | 0.354 | 0.00566 | -0.061 | 62.618
0.5 | 0.415 | 0.00572 | -0.061 | 72.598
1 | 0.477 | 0.00574 | -0.062 | 83.011
1.5 | 0.538 | 0.00575 | -0.062 | 93.507
2 | 0.599 | 0.00578 | -0.063 | 103.599
2.5 | 0.66 | 0.00544 | -0.063 | 121.166
3 | 0.72 | 0.00548 | -0.063 | 131.537
3.5 | 0.781 | 0.00555 | -0.064 | 140.683
4 | 0.841 | 0.00581 | -0.064 | 144.661
4.5 | 0.9 | 0.00603 | -0.064 | 149.328
5 | 0.959 | 0.00622 | -0.065 | 154.322
5.5 | 1.018 | 0.00639 | -0.065 | 159.305
6 | 1.075 | 0.00661 | -0.065 | 162.647
6.5 | 1.127 | 0.00734 | -0.066 | 153.405
7 | 1.175 | 0.00778 | -0.066 | 151.05
7.5 | 1.219 | 0.00909 | -0.067 | 134.109
8 | 1.257 | 0.00955 | -0.067 | 131.62
8.5 | 1.288 | 0.01008 | -0.067 | 127.851
9 | 1.313 | 0.01066 | -0.068 | 123.097
9.5 | 1.324 | 0.01024 | -0.068 | 129.293
10 | 1.321 | 0.0143 | -0.068 | 92.344
10.5 | 1.303 | 0.01524 | -0.068 | 85.507
11 | 1.27 | 0.01639 | -0.068 | 77.494
11.5 | 1.218 | 0.018 | -0.068 | 67.682
12 | 1.153 | 0.01998 | -0.068 | 57.704
12.5 | 1.074 | 0.0228 | -0.067 | 47.1
13 | 0.984 | 0.02628 | -0.066 | 37.457
13.5 | 0.884 | 0.0315 | -0.065 | 28.07
14 | 0.779 | 0.03777 | -0.064 | 20.619
14.5 | 0.667 | 0.04731 | -0.063 | 14.098

## 102. Re 8M Mach 0.25 (2)
BIGFOIL.COM POLAR EXPORT
MVR22
MVR22 |  |  |  | Cl Max: | 1.7543 | at alpha= | 15 | deg
XFOIL ncrit=9 |  |  |  | L/D Max: | 160.873 | at alpha= | 5.5 | deg
Re: | 8000000 |  |  | Cd Min: | 0.24992 | at alpha= | -20 | deg
Mach: | 0.25 |  |  | Cl=0 at alpha= | -2.8759 | deg
|  |  |  | @ Cl=0.1, Cd= | 0.0055143
|  |  |  | @ Cl=0.4, Cd= | 0.0052739
|  |  |  | @ Cl=0.6, Cd= | 0.0050719
alpha (deg) | Cl | Cd | Cm | Cl/Cd
-20 | -0.7136 | 0.24992 | 0.0532 | -2.8553
-19.5 | -0.695 | 0.24346 | 0.049 | -2.8547
-19 | -0.6765 | 0.23638 | 0.0449 | -2.8619
-18.5 | -0.6578 | 0.22968 | 0.041 | -2.864
-18 | -0.64 | 0.22266 | 0.037 | -2.8743
-17.5 | -0.4043 | 0.17677 | 0.0019 | -2.2872
-17 | -0.609 | 0.20658 | 0.0289 | -2.948
-16 | -0.5844 | 0.18823 | 0.0207 | -3.1047
-15.5 | -0.5682 | 0.18178 | 0.0174 | -3.1258
-15 | -0.5522 | 0.17519 | 0.0142 | -3.152
-14.5 | -0.5372 | 0.16838 | 0.011 | -3.1904
-14 | -0.525 | 0.16083 | 0.0078 | -3.2643
-13 | -0.6842 | 0.10255 | -0.018 | -6.6719
-12.5 | -0.7325 | 0.08565 | -0.0286 | -8.5522
-12 | -0.9058 | 0.04177 | -0.0714 | -21.6854
-11.5 | -0.9521 | 0.02612 | -0.0768 | -36.451
-11 | -0.9165 | 0.01905 | -0.0793 | -48.1102
-10.5 | -0.8669 | 0.01584 | -0.0787 | -54.7285
-10 | -0.8198 | 0.01207 | -0.0776 | -67.9205
-9.5 | -0.766 | 0.01052 | -0.0758 | -72.8137
-9 | -0.7131 | 0.00962 | -0.0734 | -74.1268
-8.5 | -0.6567 | 0.00892 | -0.0719 | -73.6211
-8 | -0.5993 | 0.00832 | -0.0706 | -72.0312
-7.5 | -0.5413 | 0.00783 | -0.0695 | -69.1315
-7 | -0.4828 | 0.00748 | -0.0686 | -64.5455
-6.5 | -0.4239 | 0.00719 | -0.0679 | -58.9569
-6 | -0.3657 | 0.00677 | -0.0671 | -54.0177
-5.5 | -0.3073 | 0.00653 | -0.0664 | -47.0597
-5 | -0.2486 | 0.00633 | -0.0659 | -39.2733
-4.5 | -0.1901 | 0.00616 | -0.0654 | -30.8604
-4 | -0.1316 | 0.006 | -0.065 | -21.9333
-3.5 | -0.0731 | 0.00587 | -0.0646 | -12.4532
-3 | -0.0145 | 0.00573 | -0.0644 | -2.5305
-2.5 | 0.0439 | 0.00563 | -0.0641 | 7.7975
-2 | 0.1021 | 0.00551 | -0.0639 | 18.5299
-1.5 | 0.1599 | 0.00542 | -0.0636 | 29.5018
-1 | 0.2174 | 0.00529 | -0.0634 | 41.0964
-0.5 | 0.275 | 0.00521 | -0.0631 | 52.7831
0 | 0.3316 | 0.00523 | -0.0628 | 63.4034
0.5 | 0.3888 | 0.00527 | -0.0626 | 73.7761
1 | 0.4463 | 0.00529 | -0.0624 | 84.3667
2 | 0.5601 | 0.00515 | -0.0619 | 108.7573
2.5 | 0.6163 | 0.00504 | -0.0615 | 122.2817
3 | 0.6719 | 0.0049 | -0.061 | 137.1224
3.5 | 0.7266 | 0.00486 | -0.0601 | 149.5062
4 | 0.78 | 0.00503 | -0.0589 | 155.0696
4.5 | 0.8462 | 0.00533 | -0.0606 | 158.7617
5 | 0.9118 | 0.00572 | -0.0622 | 159.4056
5.5 | 0.9765 | 0.00607 | -0.0636 | 160.8731
6 | 1.0277 | 0.0065 | -0.0619 | 158.1077
6.5 | 1.0783 | 0.00709 | -0.0602 | 152.0874
7 | 1.1299 | 0.00774 | -0.0588 | 145.9819
7.5 | 1.1833 | 0.0083 | -0.0576 | 142.5663
8 | 1.2355 | 0.009 | -0.0562 | 137.2778
8.5 | 1.2849 | 0.01 | -0.0544 | 128.49
9 | 1.3382 | 0.01061 | -0.0532 | 126.1263
9.5 | 1.3915 | 0.01121 | -0.0519 | 124.1302
10 | 1.4439 | 0.01188 | -0.0505 | 121.5404
10.5 | 1.4947 | 0.01266 | -0.0488 | 118.0648
11 | 1.5427 | 0.01361 | -0.0466 | 113.3505
11.5 | 1.5904 | 0.0145 | -0.0444 | 109.6828
12 | 1.6349 | 0.01554 | -0.0418 | 105.2059
12.5 | 1.6744 | 0.01677 | -0.0384 | 99.845
13 | 1.703 | 0.01819 | -0.0334 | 93.6229
13.5 | 1.7238 | 0.02003 | -0.028 | 86.0609
14 | 1.7398 | 0.02247 | -0.0231 | 77.4277
14.5 | 1.7504 | 0.02576 | -0.0193 | 67.9503
15 | 1.7543 | 0.03021 | -0.0167 | 58.0702
15.5 | 1.7518 | 0.0359 | -0.0154 | 48.7967
16 | 1.7397 | 0.04317 | -0.0156 | 40.2988
16.5 | 1.7179 | 0.05209 | -0.0171 | 32.9795
17 | 1.6845 | 0.06303 | -0.0201 | 26.7254
17.5 | 1.6446 | 0.07547 | -0.0243 | 21.7914
18 | 1.5979 | 0.08935 | -0.0297 | 17.8836
18.5 | 1.5518 | 0.10361 | -0.0356 | 14.9773
19 | 1.498 | 0.11961 | -0.0429 | 12.524
19.5 | 1.4519 | 0.13492 | -0.0506 | 10.7612
20 | 1.4077 | 0.1507 | -0.0593 | 9.3411

## 103. Re 8M Mach 0.50 (1)
BIGFOIL.COM POLAR EXPORT
MVR22
MVR22 |  |  |  | Cl Max: | 1.277 | at alpha= | 7.5 | deg
JavaFoil+Calcfoil stall+Eppler ext transition |  |  |  | L/D Max: | 158.392 | at alpha= | 5.5 | deg
Re: | 8000000 |  |  | Cd Min: | 0.00571 | at alpha= | 2.5 | deg
Mach: | 0.5 |  |  | Cl=0 at alpha= | -2.8824 | deg
|  |  |  | @ Cl=0.1, Cd= | 0.00597
|  |  |  | @ Cl=0.4, Cd= | 0.0058423
|  |  |  | @ Cl=0.6, Cd= | 0.0059594
alpha (deg) | Cl | Cd | Cm | Cl/Cd
-20 | -0.942 | 0.15132 | -0.035 | -6.225
-19.5 | -0.915 | 0.14493 | -0.035 | -6.311
-19 | -0.886 | 0.14094 | -0.034 | -6.286
-18.5 | -0.858 | 0.13666 | -0.034 | -6.277
-18 | -0.829 | 0.13346 | -0.033 | -6.211
-17.5 | -0.802 | 0.12986 | -0.033 | -6.173
-17 | -0.775 | 0.12462 | -0.033 | -6.216
-16.5 | -0.748 | 0.11917 | -0.033 | -6.275
-16 | -0.722 | 0.1166 | -0.034 | -6.196
-15.5 | -0.695 | 0.11105 | -0.033 | -6.256
-15 | -0.667 | 0.10646 | -0.033 | -6.264
-14.5 | -0.638 | 0.10259 | -0.032 | -6.22
-14 | -0.61 | 0.09984 | -0.031 | -6.114
-13.5 | -0.583 | 0.09617 | -0.031 | -6.066
-13 | -0.556 | 0.09284 | -0.031 | -5.992
-12.5 | -0.529 | 0.08872 | -0.032 | -5.966
-12 | -0.502 | 0.08017 | -0.032 | -6.263
-11.5 | -0.476 | 0.07327 | -0.034 | -6.5
-11 | -0.45 | 0.06662 | -0.035 | -6.761
-10.5 | -0.425 | 0.05998 | -0.038 | -7.088
-10 | -0.391 | 0.06862 | -0.03 | -5.703
-9.5 | -0.365 | 0.06083 | -0.032 | -6.004
-9 | -0.341 | 0.05272 | -0.037 | -6.467
-8.5 | -0.33 | 0.03329 | -0.049 | -9.899
-8 | -0.282 | 0.05239 | -0.031 | -5.386
-7.5 | -0.255 | 0.0483 | -0.033 | -5.282
-7 | -0.248 | 0.02337 | -0.052 | -10.601
-6.5 | -0.201 | 0.0411 | -0.036 | -4.894
-6 | -0.174 | 0.03743 | -0.039 | -4.659
-5.5 | -0.277 | 0.00716 | -0.064 | -38.668
-5 | -0.253 | 0.0069 | -0.065 | -36.742
-4.5 | -0.205 | 0.00664 | -0.065 | -30.805
-4 | -0.146 | 0.0064 | -0.065 | -22.831
-3.5 | -0.083 | 0.00626 | -0.066 | -13.189
-3 | -0.016 | 0.0062 | -0.066 | -2.603
-2.5 | 0.052 | 0.00609 | -0.066 | 8.497
-2 | 0.12 | 0.00592 | -0.067 | 20.331
-1.5 | 0.189 | 0.00587 | -0.067 | 32.22
-1 | 0.258 | 0.00579 | -0.068 | 44.569
-0.5 | 0.327 | 0.00576 | -0.068 | 56.678
0 | 0.396 | 0.00584 | -0.068 | 67.82
0.5 | 0.464 | 0.00588 | -0.069 | 78.975
1 | 0.533 | 0.00592 | -0.069 | 89.983
1.5 | 0.601 | 0.00596 | -0.069 | 100.831
2 | 0.669 | 0.00604 | -0.07 | 110.787
2.5 | 0.736 | 0.00571 | -0.07 | 128.938
3 | 0.804 | 0.00573 | -0.071 | 140.236
3.5 | 0.871 | 0.00601 | -0.071 | 144.988
4 | 0.938 | 0.00634 | -0.072 | 147.999
4.5 | 1.003 | 0.00657 | -0.072 | 152.644
5 | 1.068 | 0.00686 | -0.072 | 155.651
5.5 | 1.131 | 0.00714 | -0.073 | 158.392
6 | 1.191 | 0.00805 | -0.073 | 147.947
6.5 | 1.238 | 0.00875 | -0.074 | 141.504
7 | 1.273 | 0.01046 | -0.074 | 121.678
7.5 | 1.277 | 0.01369 | -0.074 | 93.242
8 | 1.235 | 0.01495 | -0.074 | 82.596
8.5 | 0.957 | 0.01651 | -0.074 | 57.936
9 | 0.783 | 0.01931 | -0.073 | 40.557
9.5 | 0.807 | 0.02157 | -0.073 | 37.406
10 | 0.809 | 0.03061 | -0.07 | 26.432
10.5 | 0.797 | 0.04748 | -0.064 | 16.785
11 | 0.8 | 0.0613 | -0.059 | 13.056
11.5 | 0.821 | 0.06721 | -0.058 | 12.213
12 | 0.816 | 0.09112 | -0.045 | 8.956
12.5 | 0.868 | 0.07683 | -0.056 | 11.303

## 104. Re 8M Mach 0.50 (2)
BIGFOIL.COM POLAR EXPORT
MVR22
MVR22 |  |  |  | Cl Max: | 1.5373 | at alpha= | 9 | deg
XFOIL ncrit=9 |  |  |  | L/D Max: | 165.519 | at alpha= | 5 | deg
Re: | 8000000 |  |  | Cd Min: | 0.18018 | at alpha= | -14.5 | deg
Mach: | 0.5 |  |  | Cl=0 at alpha= | -2.8409 | deg
|  |  |  | @ Cl=0.1, Cd= | 0.0057421
|  |  |  | @ Cl=0.4, Cd= | 0.0054291
|  |  |  | @ Cl=0.6, Cd= | 0.0055004
alpha (deg) | Cl | Cd | Cm | Cl/Cd
-14.5 | -0.5355 | 0.18018 | 0.0112 | -2.972
-14 | -0.5161 | 0.17284 | 0.0075 | -2.986
-13.5 | -0.497 | 0.16546 | 0.004 | -3.0037
-13 | -0.4798 | 0.15775 | 0.0006 | -3.0415
-12.5 | -0.4648 | 0.14958 | -0.0029 | -3.1074
-12 | -0.4515 | 0.14115 | -0.0063 | -3.1987
-11.5 | -0.4403 | 0.13265 | -0.0097 | -3.3193
-11 | -0.4309 | 0.12398 | -0.0131 | -3.4756
-10.5 | -0.4243 | 0.115 | -0.0167 | -3.6896
-10 | -0.4172 | 0.10652 | -0.0202 | -3.9166
-9.5 | -0.4146 | 0.0974 | -0.0243 | -4.2567
-9 | -0.4023 | 0.08887 | -0.03 | -4.5268
-8.5 | -0.4006 | 0.08125 | -0.0331 | -4.9305
-8 | -0.4014 | 0.07226 | -0.0387 | -5.5549
-7.5 | -0.4061 | 0.0625 | -0.0465 | -6.4976
-7 | -0.4041 | 0.04989 | -0.0643 | -8.0998
-6.5 | -0.3926 | 0.03445 | -0.0805 | -11.3962
-6 | -0.3839 | 0.02011 | -0.086 | -19.09
-5.5 | -0.3582 | 0.01042 | -0.0838 | -34.3762
-5 | -0.298 | 0.00764 | -0.0802 | -39.0052
-4.5 | -0.229 | 0.00683 | -0.0778 | -33.5286
-4 | -0.1594 | 0.00645 | -0.076 | -24.7132
-3.5 | -0.0905 | 0.00616 | -0.0746 | -14.6916
-3 | -0.0216 | 0.00598 | -0.0735 | -3.612
-2.5 | 0.0463 | 0.00583 | -0.0727 | 7.9417
-2 | 0.1135 | 0.00572 | -0.0719 | 19.8427
-1.5 | 0.18 | 0.0056 | -0.0713 | 32.1429
-1 | 0.2458 | 0.00551 | -0.0707 | 44.6098
-0.5 | 0.3111 | 0.00543 | -0.0701 | 57.2928
0 | 0.3765 | 0.0054 | -0.0696 | 69.7222
0.5 | 0.4412 | 0.00548 | -0.069 | 80.5109
1 | 0.5071 | 0.00552 | -0.0687 | 91.8659
1.5 | 0.5723 | 0.00553 | -0.0682 | 103.4901
2 | 0.6378 | 0.00546 | -0.0677 | 116.8132
2.5 | 0.7027 | 0.00533 | -0.067 | 131.8386
3 | 0.767 | 0.00522 | -0.066 | 146.9349
3.5 | 0.8304 | 0.00518 | -0.0645 | 160.3089
4 | 0.8943 | 0.00542 | -0.063 | 165
5 | 1.0527 | 0.00636 | -0.0659 | 165.5189
5.5 | 1.1146 | 0.00677 | -0.0632 | 164.6381
6 | 1.1764 | 0.00738 | -0.0603 | 159.4038
6.5 | 1.2366 | 0.00826 | -0.0571 | 149.7094
7 | 1.3008 | 0.00898 | -0.0542 | 144.8552
7.5 | 1.3555 | 0.01039 | -0.0497 | 130.462
8 | 1.4198 | 0.01122 | -0.0461 | 126.5419
8.5 | 1.4816 | 0.01225 | -0.0416 | 120.9469
9 | 1.5373 | 0.01362 | -0.036 | 112.8708

## 105. Re 10M Mach 0.00 (1)
BIGFOIL.COM POLAR EXPORT
MVR22
MVR22 |  |  |  | Cl Max: | 1.35 | at alpha= | 10.5 | deg
JavaFoil+Calcfoil stall+Eppler ext transition |  |  |  | L/D Max: | 163.288 | at alpha= | 6 | deg
Re: | 10000000 |  |  | Cd Min: | 0.00549 | at alpha= | 3 | deg
Mach: | 0 |  |  | Cl=0 at alpha= | -2.8814 | deg
|  |  |  | @ Cl=0.1, Cd= | 0.0057388
|  |  |  | @ Cl=0.4, Cd= | 0.0056293
|  |  |  | @ Cl=0.6, Cd= | 0.0057068
alpha (deg) | Cl | Cd | Cm | Cl/Cd
-14.5 | -0.441 | 0.09657 | -0.027 | -4.571
-14 | -0.454 | 0.09177 | -0.027 | -4.951
-13.5 | -0.467 | 0.08529 | -0.029 | -5.481
-13 | -0.478 | 0.08061 | -0.029 | -5.928
-12.5 | -0.486 | 0.07745 | -0.029 | -6.272
-12 | -0.494 | 0.07093 | -0.03 | -6.958
-11.5 | -0.497 | 0.06693 | -0.031 | -7.428
-11 | -0.5 | 0.06117 | -0.032 | -8.168
-10.5 | -0.502 | 0.05304 | -0.035 | -9.465
-10 | -0.513 | 0.03708 | -0.041 | -13.837
-9.5 | -0.583 | 0.00837 | -0.053 | -69.684
-9 | -0.564 | 0.00786 | -0.053 | -71.787
-8.5 | -0.54 | 0.00755 | -0.054 | -71.488
-8 | -0.51 | 0.00731 | -0.054 | -69.785
-7.5 | -0.476 | 0.00709 | -0.054 | -67.177
-7 | -0.437 | 0.00681 | -0.055 | -64.156
-6.5 | -0.394 | 0.00663 | -0.055 | -59.388
-6 | -0.346 | 0.0065 | -0.055 | -53.289
-5.5 | -0.295 | 0.00637 | -0.056 | -46.353
-5 | -0.242 | 0.00618 | -0.056 | -39.205
-4.5 | -0.187 | 0.00607 | -0.056 | -30.787
-4 | -0.13 | 0.00598 | -0.057 | -21.798
-3.5 | -0.073 | 0.00597 | -0.057 | -12.172
-3 | -0.014 | 0.00589 | -0.057 | -2.394
-2.5 | 0.045 | 0.00586 | -0.057 | 7.678
-2 | 0.104 | 0.00573 | -0.058 | 18.231
-1.5 | 0.164 | 0.00565 | -0.058 | 29.034
-1 | 0.224 | 0.00561 | -0.058 | 39.888
-0.5 | 0.283 | 0.00559 | -0.059 | 50.614
0 | 0.343 | 0.00561 | -0.059 | 61.104
0.5 | 0.402 | 0.00563 | -0.059 | 71.518
1 | 0.462 | 0.00565 | -0.06 | 81.73
1.5 | 0.521 | 0.00567 | -0.06 | 91.932
2 | 0.58 | 0.0057 | -0.061 | 101.665
2.5 | 0.639 | 0.00572 | -0.061 | 111.715
3 | 0.698 | 0.00549 | -0.061 | 127.106
3.5 | 0.756 | 0.00567 | -0.062 | 133.343
4 | 0.815 | 0.00582 | -0.062 | 139.953
4.5 | 0.872 | 0.00596 | -0.062 | 146.3
5 | 0.93 | 0.00605 | -0.063 | 153.749
5.5 | 0.986 | 0.0062 | -0.063 | 159.232
6 | 1.042 | 0.00638 | -0.063 | 163.288
6.5 | 1.094 | 0.00701 | -0.064 | 156.043
7 | 1.143 | 0.00734 | -0.064 | 155.732
7.5 | 1.188 | 0.00841 | -0.064 | 141.245
8 | 1.23 | 0.00875 | -0.065 | 140.494
8.5 | 1.267 | 0.00916 | -0.065 | 138.376
9 | 1.3 | 0.00957 | -0.065 | 135.769
9.5 | 1.327 | 0.01016 | -0.066 | 130.645
10 | 1.345 | 0.0107 | -0.066 | 125.732
10.5 | 1.35 | 0.01008 | -0.066 | 133.916
11 | 1.348 | 0.01397 | -0.066 | 96.49
11.5 | 1.339 | 0.01483 | -0.067 | 90.276
12 | 1.321 | 0.01584 | -0.067 | 83.41
12.5 | 1.294 | 0.01696 | -0.067 | 76.287
13 | 1.257 | 0.0186 | -0.067 | 67.586
13.5 | 1.216 | 0.02054 | -0.066 | 59.2
14 | 1.169 | 0.02325 | -0.066 | 50.282
14.5 | 1.121 | 0.02613 | -0.066 | 42.886
15 | 1.066 | 0.03081 | -0.065 | 34.595
15.5 | 1.012 | 0.03575 | -0.064 | 28.316

## 106. Re 10M Mach 0.00 (2)
BIGFOIL.COM POLAR EXPORT
MVR22
MVR22 |  |  |  | Cl Max: | 1.8785 | at alpha= | 17.5 | deg
XFOIL ncrit=9 |  |  |  | L/D Max: | 162.426 | at alpha= | 5.5 | deg
Re: | 10000000 |  |  | Cd Min: | 0.06905 | at alpha= | 20 | deg
Mach: | 0 |  |  | Cl=0 at alpha= | -2.8795 | deg
|  |  |  | @ Cl=0.1, Cd= | 0.0053479
|  |  |  | @ Cl=0.4, Cd= | 0.0051734
|  |  |  | @ Cl=0.6, Cd= | 0.0050321
alpha (deg) | Cl | Cd | Cm | Cl/Cd
-19 | -1.5345 | 0.03459 | -0.0762 | -44.3625
-18.5 | -1.552 | 0.02836 | -0.0781 | -54.725
-18 | -1.5416 | 0.02557 | -0.0753 | -60.2894
-17.5 | -1.5132 | 0.02345 | -0.0737 | -64.5288
-17 | -1.4788 | 0.02171 | -0.0722 | -68.1161
-16.5 | -1.441 | 0.02024 | -0.0707 | -71.1957
-16 | -1.4022 | 0.01897 | -0.0689 | -73.9167
-15.5 | -1.3646 | 0.01785 | -0.0665 | -76.4482
-15 | -1.3283 | 0.01683 | -0.0636 | -78.9245
-14.5 | -1.2764 | 0.01587 | -0.0638 | -80.4285
-14 | -1.2217 | 0.01498 | -0.0644 | -81.5554
-13.5 | -1.1658 | 0.01414 | -0.0651 | -82.447
-13 | -1.1086 | 0.01334 | -0.0661 | -83.1034
-12.5 | -1.0511 | 0.01254 | -0.067 | -83.8198
-12 | -0.9926 | 0.01179 | -0.0681 | -84.19
-11.5 | -0.9388 | 0.01108 | -0.068 | -84.7292
-11 | -0.8858 | 0.01013 | -0.0678 | -87.4432
-10.5 | -0.8327 | 0.0093 | -0.0675 | -89.5376
-10 | -0.7804 | 0.00865 | -0.0668 | -90.2197
-9.5 | -0.7303 | 0.0082 | -0.0655 | -89.061
-9 | -0.6776 | 0.00781 | -0.0649 | -86.7606
-8.5 | -0.6238 | 0.00748 | -0.0644 | -83.3957
-8 | -0.5693 | 0.00723 | -0.064 | -78.7414
-7.5 | -0.5144 | 0.00702 | -0.0637 | -73.2764
-7 | -0.459 | 0.00682 | -0.0635 | -67.3021
-6.5 | -0.4039 | 0.00657 | -0.0632 | -61.4764
-6 | -0.3487 | 0.00633 | -0.0629 | -55.0869
-5.5 | -0.2932 | 0.00615 | -0.0627 | -47.6748
-5 | -0.2375 | 0.00604 | -0.0625 | -39.3212
-4.5 | -0.1817 | 0.00589 | -0.0623 | -30.8489
-4 | -0.1258 | 0.00577 | -0.0622 | -21.8024
-3.5 | -0.0696 | 0.00564 | -0.0621 | -12.3404
-3 | -0.0135 | 0.00553 | -0.062 | -2.4412
-2.5 | 0.0425 | 0.00546 | -0.0618 | 7.7839
-2 | 0.0985 | 0.00535 | -0.0617 | 18.4112
-1.5 | 0.1542 | 0.00527 | -0.0616 | 29.26
-1 | 0.2097 | 0.00518 | -0.0614 | 40.4826
-0.5 | 0.2649 | 0.00515 | -0.0612 | 51.4369
0 | 0.3196 | 0.00518 | -0.0609 | 61.6988
0.5 | 0.3753 | 0.00516 | -0.0609 | 72.7326
1 | 0.4307 | 0.00519 | -0.0607 | 82.9865
1.5 | 0.4863 | 0.00516 | -0.0607 | 94.2442
2 | 0.5414 | 0.0051 | -0.0605 | 106.1569
2.5 | 0.5961 | 0.00504 | -0.0604 | 118.2738
3 | 0.6504 | 0.00493 | -0.0601 | 131.927
3.5 | 0.7034 | 0.00496 | -0.0596 | 141.8145
4 | 0.7562 | 0.00499 | -0.059 | 151.5431
4.5 | 0.8069 | 0.00511 | -0.0579 | 157.9061
5 | 0.8675 | 0.00541 | -0.0591 | 160.3512
5.5 | 0.9307 | 0.00573 | -0.061 | 162.4258
6 | 0.9911 | 0.00617 | -0.0623 | 160.6321
6.5 | 1.0391 | 0.00666 | -0.0609 | 156.021
7 | 1.0873 | 0.00727 | -0.0595 | 149.5598
7.5 | 1.1384 | 0.0077 | -0.0588 | 147.8442
8 | 1.1888 | 0.00824 | -0.0581 | 144.2718
8.5 | 1.2365 | 0.00909 | -0.0569 | 136.0286
9 | 1.2871 | 0.00961 | -0.0562 | 133.9334
9.5 | 1.3375 | 0.01014 | -0.0556 | 131.9034
10 | 1.388 | 0.01063 | -0.055 | 130.5738
10.5 | 1.4374 | 0.0112 | -0.0544 | 128.3393
11 | 1.4857 | 0.01182 | -0.0535 | 125.6937
11.5 | 1.533 | 0.0125 | -0.0526 | 122.64
12 | 1.58 | 0.01312 | -0.0516 | 120.4268
12.5 | 1.6255 | 0.0138 | -0.0505 | 117.7899
13 | 1.6695 | 0.01454 | -0.0492 | 114.8212
13.5 | 1.7112 | 0.01537 | -0.0475 | 111.3338
14 | 1.7498 | 0.0163 | -0.0455 | 107.3497
14.5 | 1.7835 | 0.01734 | -0.0427 | 102.8547
15 | 1.8086 | 0.01853 | -0.0386 | 97.6039
15.5 | 1.8296 | 0.01998 | -0.0344 | 91.5716
16 | 1.8474 | 0.02183 | -0.0306 | 84.6267
16.5 | 1.8625 | 0.02414 | -0.0273 | 77.1541
17 | 1.8725 | 0.02719 | -0.0246 | 68.8672
17.5 | 1.8785 | 0.03098 | -0.0226 | 60.6359
18 | 1.8785 | 0.03576 | -0.0214 | 52.5308
18.5 | 1.8707 | 0.0418 | -0.0211 | 44.7536
19 | 1.8556 | 0.04917 | -0.0218 | 37.7385
19.5 | 1.8318 | 0.05816 | -0.0236 | 31.4959
20 | 1.7982 | 0.06905 | -0.0266 | 26.042

## 107. Re 10M Mach 0.10 (1)
BIGFOIL.COM POLAR EXPORT
MVR22
MVR22 |  |  |  | Cl Max: | 1.346 | at alpha= | 10.5 | deg
JavaFoil+Calcfoil stall+Eppler ext transition |  |  |  | L/D Max: | 163.132 | at alpha= | 6 | deg
Re: | 10000000 |  |  | Cd Min: | 0.00551 | at alpha= | 3 | deg
Mach: | 0.1 |  |  | Cl=0 at alpha= | -2.8814 | deg
|  |  |  | @ Cl=0.1, Cd= | 0.00574
|  |  |  | @ Cl=0.4, Cd= | 0.0056393
|  |  |  | @ Cl=0.6, Cd= | 0.0057115
alpha (deg) | Cl | Cd | Cm | Cl/Cd
-14.5 | -0.406 | 0.0975 | -0.027 | -4.165
-14 | -0.422 | 0.09312 | -0.027 | -4.532
-13.5 | -0.438 | 0.08597 | -0.029 | -5.093
-13 | -0.451 | 0.08152 | -0.029 | -5.537
-12.5 | -0.463 | 0.07706 | -0.029 | -6.008
-12 | -0.472 | 0.07273 | -0.029 | -6.496
-11.5 | -0.479 | 0.06875 | -0.03 | -6.966
-11 | -0.484 | 0.06295 | -0.031 | -7.689
-10.5 | -0.487 | 0.05667 | -0.034 | -8.587
-10 | -0.491 | 0.04649 | -0.038 | -10.557
-9.5 | -0.571 | 0.00961 | -0.053 | -59.422
-9 | -0.559 | 0.00799 | -0.054 | -69.908
-8.5 | -0.536 | 0.00763 | -0.054 | -70.301
-8 | -0.508 | 0.00736 | -0.054 | -69.126
-7.5 | -0.475 | 0.00713 | -0.055 | -66.682
-7 | -0.437 | 0.00685 | -0.055 | -63.806
-6.5 | -0.394 | 0.00665 | -0.055 | -59.253
-6 | -0.347 | 0.0065 | -0.056 | -53.424
-5.5 | -0.296 | 0.00639 | -0.056 | -46.364
-5 | -0.243 | 0.0062 | -0.056 | -39.182
-4.5 | -0.188 | 0.0061 | -0.056 | -30.797
-4 | -0.131 | 0.00601 | -0.057 | -21.777
-3.5 | -0.073 | 0.00597 | -0.057 | -12.223
-3 | -0.014 | 0.00589 | -0.057 | -2.406
-2.5 | 0.045 | 0.00585 | -0.058 | 7.73
-2 | 0.105 | 0.00573 | -0.058 | 18.316
-1.5 | 0.165 | 0.00565 | -0.058 | 29.205
-1 | 0.225 | 0.0056 | -0.059 | 40.173
-0.5 | 0.285 | 0.00559 | -0.059 | 50.894
0 | 0.345 | 0.00563 | -0.059 | 61.257
0.5 | 0.404 | 0.00564 | -0.06 | 71.711
1 | 0.464 | 0.00567 | -0.06 | 81.883
1.5 | 0.523 | 0.00565 | -0.06 | 92.591
2 | 0.583 | 0.0057 | -0.061 | 102.262
2.5 | 0.642 | 0.00574 | -0.061 | 111.924
3 | 0.701 | 0.00551 | -0.062 | 127.282
3.5 | 0.76 | 0.00568 | -0.062 | 133.842
4 | 0.819 | 0.00582 | -0.062 | 140.589
4.5 | 0.877 | 0.00599 | -0.063 | 146.418
5 | 0.934 | 0.00608 | -0.063 | 153.72
5.5 | 0.991 | 0.00621 | -0.063 | 159.68
6 | 1.047 | 0.00642 | -0.064 | 163.132
6.5 | 1.099 | 0.00706 | -0.064 | 155.675
7 | 1.148 | 0.00739 | -0.064 | 155.272
7.5 | 1.193 | 0.00778 | -0.065 | 153.371
8 | 1.234 | 0.00883 | -0.065 | 139.775
8.5 | 1.271 | 0.00922 | -0.065 | 137.847
9 | 1.303 | 0.00967 | -0.066 | 134.666
9.5 | 1.328 | 0.01031 | -0.066 | 128.864
10 | 1.344 | 0.01084 | -0.067 | 124.047
10.5 | 1.346 | 0.01022 | -0.067 | 131.694
11 | 1.341 | 0.0142 | -0.067 | 94.412
11.5 | 1.327 | 0.01512 | -0.067 | 87.786
12 | 1.304 | 0.01618 | -0.067 | 80.586
12.5 | 1.271 | 0.01742 | -0.067 | 72.929
13 | 1.229 | 0.01923 | -0.067 | 63.911
13.5 | 1.182 | 0.02139 | -0.066 | 55.241
14 | 1.128 | 0.02461 | -0.066 | 45.847
14.5 | 1.072 | 0.02847 | -0.065 | 37.637
15 | 1.014 | 0.03304 | -0.065 | 30.68
15.5 | 0.955 | 0.03853 | -0.064 | 24.778

## 108. Re 10M Mach 0.10 (2)
BIGFOIL.COM POLAR EXPORT
MVR22
MVR22 |  |  |  | Cl Max: | 1.8627 | at alpha= | 17.5 | deg
XFOIL ncrit=9 |  |  |  | L/D Max: | 162.904 | at alpha= | 5.5 | deg
Re: | 10000000 |  |  | Cd Min: | 0.08208 | at alpha= | 20 | deg
Mach: | 0.1 |  |  | Cl=0 at alpha= | -2.8786 | deg
|  |  |  | @ Cl=0.1, Cd= | 0.0053488
|  |  |  | @ Cl=0.4, Cd= | 0.0051781
|  |  |  | @ Cl=0.6, Cd= | 0.005049
alpha (deg) | Cl | Cd | Cm | Cl/Cd
-18 | -1.453 | 0.03672 | -0.0766 | -39.5697
-17.5 | -1.4818 | 0.02883 | -0.0802 | -51.3978
-17 | -1.4706 | 0.02546 | -0.0777 | -57.7612
-16.5 | -1.442 | 0.02299 | -0.0759 | -62.7229
-16 | -1.4069 | 0.02105 | -0.074 | -66.8361
-15.5 | -1.3705 | 0.0195 | -0.0715 | -70.2821
-15 | -1.3349 | 0.01818 | -0.0684 | -73.4268
-14.5 | -1.2902 | 0.01703 | -0.0668 | -75.7604
-14 | -1.2352 | 0.01593 | -0.0672 | -77.5392
-13.5 | -1.1788 | 0.01492 | -0.0677 | -79.008
-13 | -1.1208 | 0.01401 | -0.0684 | -80
-12.5 | -1.0625 | 0.01311 | -0.0691 | -81.045
-11.5 | -0.948 | 0.0115 | -0.0698 | -82.4348
-11 | -0.8932 | 0.01078 | -0.0696 | -82.8571
-10.5 | -0.8402 | 0.00968 | -0.0691 | -86.7975
-10 | -0.7876 | 0.00891 | -0.0682 | -88.3951
-9.5 | -0.7371 | 0.0084 | -0.0668 | -87.75
-9 | -0.6838 | 0.00796 | -0.0659 | -85.9045
-8.5 | -0.6294 | 0.0076 | -0.0653 | -82.8158
-8 | -0.5744 | 0.0073 | -0.0649 | -78.6849
-7.5 | -0.5189 | 0.00707 | -0.0645 | -73.3946
-6.5 | -0.4071 | 0.00662 | -0.0639 | -61.4955
-6 | -0.3515 | 0.00636 | -0.0635 | -55.2673
-5.5 | -0.2955 | 0.00618 | -0.0632 | -47.8155
-5 | -0.2394 | 0.00605 | -0.063 | -39.5702
-4.5 | -0.1831 | 0.00591 | -0.0628 | -30.9814
-4 | -0.1268 | 0.00578 | -0.0626 | -21.9377
-3.5 | -0.0702 | 0.00565 | -0.0625 | -12.4248
-3 | -0.0137 | 0.00554 | -0.0623 | -2.4729
-2.5 | 0.0427 | 0.00546 | -0.0622 | 7.8205
-2 | 0.099 | 0.00535 | -0.0621 | 18.5047
-1.5 | 0.1551 | 0.00528 | -0.0619 | 29.375
-1 | 0.2109 | 0.00519 | -0.0617 | 40.6358
-0.5 | 0.2664 | 0.00515 | -0.0615 | 51.7282
0 | 0.3214 | 0.00518 | -0.0612 | 62.0463
0.5 | 0.3774 | 0.00517 | -0.0611 | 72.9981
1 | 0.4332 | 0.00519 | -0.061 | 83.4682
1.5 | 0.4891 | 0.00517 | -0.0609 | 94.6035
2 | 0.5446 | 0.00511 | -0.0608 | 106.5753
2.5 | 0.5995 | 0.00505 | -0.0606 | 118.7129
3 | 0.6542 | 0.00494 | -0.0604 | 132.4291
3.5 | 0.7076 | 0.00497 | -0.0599 | 142.3742
4 | 0.7608 | 0.00501 | -0.0592 | 151.8563
4.5 | 0.8117 | 0.00513 | -0.058 | 158.2261
5 | 0.8729 | 0.00544 | -0.0593 | 160.4596
5.5 | 0.9367 | 0.00575 | -0.0612 | 162.9043
6 | 0.9971 | 0.0062 | -0.0623 | 160.8226
6.5 | 1.0453 | 0.00671 | -0.0608 | 155.7824
7 | 1.0941 | 0.00731 | -0.0595 | 149.6717
7.5 | 1.1457 | 0.00775 | -0.0587 | 147.8323
8 | 1.1962 | 0.00833 | -0.0578 | 143.6014
8.5 | 1.2444 | 0.00917 | -0.0566 | 135.7034
9 | 1.2955 | 0.0097 | -0.0559 | 133.5567
10 | 1.3974 | 0.01074 | -0.0545 | 130.1117
10.5 | 1.4471 | 0.01134 | -0.0537 | 127.6102
11 | 1.4958 | 0.012 | -0.0527 | 124.65
11.5 | 1.5436 | 0.01266 | -0.0517 | 121.9273
12 | 1.5908 | 0.01332 | -0.0505 | 119.4294
12.5 | 1.6364 | 0.01404 | -0.0492 | 116.5527
13 | 1.68 | 0.01485 | -0.0476 | 113.1313
13.5 | 1.7209 | 0.01576 | -0.0456 | 109.1942
14 | 1.7585 | 0.01678 | -0.0432 | 104.7974
14.5 | 1.7874 | 0.01792 | -0.0394 | 99.7433
15 | 1.8103 | 0.01928 | -0.035 | 93.8952
15.5 | 1.8293 | 0.02101 | -0.0308 | 87.0681
16 | 1.8448 | 0.02326 | -0.027 | 79.3121
16.5 | 1.8567 | 0.02612 | -0.024 | 71.0835
17 | 1.8624 | 0.02992 | -0.0217 | 62.246
17.5 | 1.8627 | 0.03469 | -0.0203 | 53.6956
18 | 1.8554 | 0.04073 | -0.0199 | 45.5536
18.5 | 1.8368 | 0.04853 | -0.0205 | 37.8488
19 | 1.8114 | 0.0578 | -0.0224 | 31.3391
19.5 | 1.7762 | 0.06899 | -0.0255 | 25.7458
20 | 1.7318 | 0.08208 | -0.03 | 21.0989

## 109. Re 10M Mach 0.25 (1)
BIGFOIL.COM POLAR EXPORT
MVR22
MVR22 |  |  |  | Cl Max: | 1.328 | at alpha= | 9.5 | deg
JavaFoil+Calcfoil stall+Eppler ext transition |  |  |  | L/D Max: | 163.151 | at alpha= | 6 | deg
Re: | 10000000 |  |  | Cd Min: | 0.00555 | at alpha= | 3 | deg
Mach: | 0.25 |  |  | Cl=0 at alpha= | -2.8771 | deg
|  |  |  | @ Cl=0.1, Cd= | 0.0057455
|  |  |  | @ Cl=0.4, Cd= | 0.00563
|  |  |  | @ Cl=0.6, Cd= | 0.0057207
alpha (deg) | Cl | Cd | Cm | Cl/Cd
-13 | -0.196 | 0.08669 | -0.028 | -2.258
-12.5 | -0.245 | 0.08095 | -0.028 | -3.031
-12 | -0.288 | 0.0779 | -0.028 | -3.693
-11.5 | -0.324 | 0.07318 | -0.028 | -4.434
-11 | -0.356 | 0.06946 | -0.028 | -5.119
-10.5 | -0.381 | 0.06451 | -0.029 | -5.902
-10 | -0.399 | 0.06102 | -0.029 | -6.533
-9.5 | -0.413 | 0.05379 | -0.033 | -7.676
-9 | -0.428 | 0.04089 | -0.04 | -10.467
-8.5 | -0.473 | 0.01363 | -0.052 | -34.731
-8 | -0.489 | 0.00762 | -0.056 | -64.16
-7.5 | -0.465 | 0.00732 | -0.056 | -63.506
-7 | -0.434 | 0.00703 | -0.056 | -61.705
-6.5 | -0.395 | 0.00677 | -0.057 | -58.395
-6 | -0.351 | 0.00659 | -0.057 | -53.275
-5.5 | -0.301 | 0.00644 | -0.057 | -46.729
-5 | -0.248 | 0.00622 | -0.058 | -39.83
-4.5 | -0.192 | 0.0061 | -0.058 | -31.448
-4 | -0.134 | 0.00601 | -0.058 | -22.304
-3.5 | -0.075 | 0.00598 | -0.059 | -12.514
-3 | -0.015 | 0.0059 | -0.059 | -2.465
-2.5 | 0.046 | 0.00585 | -0.059 | 7.937
-2 | 0.108 | 0.00573 | -0.06 | 18.821
-1.5 | 0.169 | 0.00565 | -0.06 | 29.974
-1 | 0.231 | 0.0056 | -0.06 | 41.25
-0.5 | 0.292 | 0.00559 | -0.061 | 52.304
0 | 0.354 | 0.00563 | -0.061 | 62.936
0.5 | 0.415 | 0.00563 | -0.061 | 73.76
1 | 0.477 | 0.00565 | -0.062 | 84.341
1.5 | 0.538 | 0.00567 | -0.062 | 94.826
2 | 0.599 | 0.00572 | -0.063 | 104.719
2.5 | 0.66 | 0.00576 | -0.063 | 114.433
3 | 0.72 | 0.00555 | -0.063 | 129.805
3.5 | 0.781 | 0.00575 | -0.064 | 135.71
4 | 0.841 | 0.0059 | -0.064 | 142.592
4.5 | 0.9 | 0.00606 | -0.064 | 148.597
5 | 0.959 | 0.00618 | -0.065 | 155.18
5.5 | 1.018 | 0.00632 | -0.065 | 160.957
6 | 1.075 | 0.00659 | -0.065 | 163.151
6.5 | 1.127 | 0.00726 | -0.066 | 155.282
7 | 1.175 | 0.00764 | -0.066 | 153.713
7.5 | 1.219 | 0.00879 | -0.067 | 138.618
8 | 1.257 | 0.00924 | -0.067 | 136.08
8.5 | 1.288 | 0.0097 | -0.067 | 132.836
9 | 1.313 | 0.01024 | -0.068 | 128.222
9.5 | 1.328 | 0.01103 | -0.068 | 120.403
10 | 1.323 | 0.01373 | -0.068 | 96.364
10.5 | 1.305 | 0.01463 | -0.068 | 89.234
11 | 1.274 | 0.01564 | -0.068 | 81.438
11.5 | 1.223 | 0.01707 | -0.068 | 71.688
12 | 1.158 | 0.0189 | -0.068 | 61.253
12.5 | 1.079 | 0.02139 | -0.067 | 50.442
13 | 0.989 | 0.02476 | -0.067 | 39.933
13.5 | 0.889 | 0.02942 | -0.066 | 30.209
14 | 0.783 | 0.03518 | -0.065 | 22.266
14.5 | 0.672 | 0.0434 | -0.064 | 15.481

## 110. Re 10M Mach 0.25 (2)
BIGFOIL.COM POLAR EXPORT
MVR22
MVR22 |  |  |  | Cl Max: | 1.7953 | at alpha= | 15.5 | deg
XFOIL ncrit=9 |  |  |  | L/D Max: | 165.315 | at alpha= | 5.5 | deg
Re: | 10000000 |  |  | Cd Min: | 0.20643 | at alpha= | -17 | deg
Mach: | 0.25 |  |  | Cl=0 at alpha= | -2.8716 | deg
|  |  |  | @ Cl=0.1, Cd= | 0.0054026
|  |  |  | @ Cl=0.4, Cd= | 0.0052137
|  |  |  | @ Cl=0.6, Cd= | 0.0051365
alpha (deg) | Cl | Cd | Cm | Cl/Cd
-17 | -0.6098 | 0.20643 | 0.0288 | -2.954
-16.5 | -0.6002 | 0.19524 | 0.0244 | -3.0742
-16 | -0.5863 | 0.18749 | 0.0206 | -3.1271
-15.5 | -0.5703 | 0.18097 | 0.0173 | -3.1514
-15 | -0.5547 | 0.17424 | 0.014 | -3.1835
-14 | -0.5472 | 0.15315 | 0.0059 | -3.573
-13.5 | -0.5881 | 0.13189 | -0.0026 | -4.459
-13 | -0.7504 | 0.09055 | -0.0262 | -8.2871
-12.5 | -0.9832 | 0.0381 | -0.0751 | -25.8058
-12 | -1.0095 | 0.02615 | -0.0789 | -38.6042
-11.5 | -0.9795 | 0.01868 | -0.0809 | -52.4358
-11 | -0.9315 | 0.01535 | -0.08 | -60.684
-10.5 | -0.876 | 0.0134 | -0.079 | -65.3731
-10 | -0.8225 | 0.01191 | -0.0771 | -69.0596
-9.5 | -0.7739 | 0.01016 | -0.0744 | -76.1713
-9 | -0.7187 | 0.00913 | -0.0726 | -78.7185
-8.5 | -0.6611 | 0.00843 | -0.0712 | -78.4223
-8 | -0.6028 | 0.00789 | -0.0701 | -76.4005
-7.5 | -0.5443 | 0.00747 | -0.0691 | -72.8648
-7 | -0.4852 | 0.00713 | -0.0682 | -68.0505
-6.5 | -0.426 | 0.00687 | -0.0675 | -62.0087
-6 | -0.3672 | 0.00659 | -0.0669 | -55.7208
-5.5 | -0.3086 | 0.00633 | -0.0662 | -48.752
-5 | -0.2499 | 0.00614 | -0.0657 | -40.7003
-4.5 | -0.1911 | 0.00601 | -0.0653 | -31.797
-4 | -0.1325 | 0.00584 | -0.0649 | -22.6884
-3.5 | -0.0736 | 0.00571 | -0.0646 | -12.8897
-3 | -0.015 | 0.00559 | -0.0643 | -2.6834
-2.5 | 0.0434 | 0.00549 | -0.0641 | 7.9053
-2 | 0.1017 | 0.0054 | -0.0639 | 18.8333
-1.5 | 0.1596 | 0.00531 | -0.0636 | 30.0565
-1 | 0.2174 | 0.00521 | -0.0634 | 41.7274
-0.5 | 0.2748 | 0.00517 | -0.0631 | 53.1528
0 | 0.3315 | 0.0052 | -0.0628 | 63.75
0.5 | 0.3892 | 0.00521 | -0.0626 | 74.7025
1 | 0.4469 | 0.00523 | -0.0625 | 85.4493
1.5 | 0.5045 | 0.00522 | -0.0624 | 96.6475
2 | 0.5619 | 0.00517 | -0.0622 | 108.6847
2.5 | 0.6187 | 0.00512 | -0.0619 | 120.8398
3 | 0.6753 | 0.00501 | -0.0616 | 134.7904
3.5 | 0.731 | 0.00501 | -0.0611 | 145.9082
4 | 0.7858 | 0.00507 | -0.0603 | 154.9901
4.5 | 0.8388 | 0.00522 | -0.0589 | 160.6897
5 | 0.9028 | 0.00557 | -0.0602 | 162.0826
5.5 | 0.9704 | 0.00587 | -0.0622 | 165.3152
6.5 | 1.0798 | 0.00696 | -0.0605 | 155.1437
7 | 1.132 | 0.00752 | -0.0591 | 150.5319
7.5 | 1.1856 | 0.00806 | -0.058 | 147.0968
8 | 1.2364 | 0.00891 | -0.0564 | 138.7654
8.5 | 1.2887 | 0.00963 | -0.055 | 133.8214
9 | 1.3426 | 0.0102 | -0.0538 | 131.6275
9.5 | 1.3965 | 0.01077 | -0.0527 | 129.6657
10 | 1.4493 | 0.01142 | -0.0513 | 126.9089
10.5 | 1.5003 | 0.01221 | -0.0496 | 122.8747
11 | 1.5512 | 0.01294 | -0.0478 | 119.8764
11.5 | 1.6003 | 0.01376 | -0.0458 | 116.3009
12 | 1.6466 | 0.01472 | -0.0433 | 111.8614
12.5 | 1.6895 | 0.01582 | -0.0404 | 106.7952
13 | 1.7252 | 0.01708 | -0.0364 | 101.007
13.5 | 1.7502 | 0.0186 | -0.031 | 94.0968
14 | 1.7701 | 0.02056 | -0.0258 | 86.0944
14.5 | 1.7848 | 0.02322 | -0.0212 | 76.8648
15 | 1.7936 | 0.02685 | -0.0177 | 66.8007
15.5 | 1.7953 | 0.03168 | -0.0155 | 56.6698
16 | 1.7865 | 0.03815 | -0.0147 | 46.8283
16.5 | 1.767 | 0.04636 | -0.0153 | 38.1148
17 | 1.7352 | 0.05664 | -0.0175 | 30.6356
17.5 | 1.6954 | 0.06865 | -0.0213 | 24.6963
18 | 1.6511 | 0.08189 | -0.0261 | 20.1624
18.5 | 1.5969 | 0.097 | -0.0322 | 16.4629
19 | 1.5488 | 0.11165 | -0.0386 | 13.8719
19.5 | 1.4985 | 0.12721 | -0.046 | 11.7797
20 | 1.4512 | 0.14305 | -0.0544 | 10.1447

## 111. Re 10M Mach 0.50 (1)
BIGFOIL.COM POLAR EXPORT
MVR22
MVR22 |  |  |  | Cl Max: | 1.279 | at alpha= | 7.5 | deg
JavaFoil+Calcfoil stall+Eppler ext transition |  |  |  | L/D Max: | 161.196 | at alpha= | 5.5 | deg
Re: | 10000000 |  |  | Cd Min: | 0.00575 | at alpha= | -1 | deg
Mach: | 0.5 |  |  | Cl=0 at alpha= | -2.8824 | deg
|  |  |  | @ Cl=0.1, Cd= | 0.0059435
|  |  |  | @ Cl=0.4, Cd= | 0.0057706
|  |  |  | @ Cl=0.6, Cd= | 0.0058693
alpha (deg) | Cl | Cd | Cm | Cl/Cd
-20 | -0.943 | 0.14766 | -0.036 | -6.387
-19.5 | -0.916 | 0.14079 | -0.035 | -6.507
-19 | -0.888 | 0.13668 | -0.035 | -6.495
-18.5 | -0.859 | 0.13387 | -0.034 | -6.417
-18 | -0.831 | 0.12989 | -0.034 | -6.395
-17.5 | -0.802 | 0.12699 | -0.033 | -6.314
-17 | -0.775 | 0.12169 | -0.033 | -6.368
-16.5 | -0.748 | 0.11636 | -0.033 | -6.428
-16 | -0.723 | 0.11446 | -0.034 | -6.318
-15.5 | -0.696 | 0.10915 | -0.034 | -6.373
-15 | -0.668 | 0.10463 | -0.033 | -6.38
-14.5 | -0.639 | 0.10044 | -0.033 | -6.363
-14 | -0.611 | 0.09862 | -0.031 | -6.191
-13.5 | -0.584 | 0.09522 | -0.032 | -6.128
-13 | -0.556 | 0.09172 | -0.032 | -6.067
-12.5 | -0.529 | 0.08738 | -0.032 | -6.059
-12 | -0.503 | 0.07933 | -0.033 | -6.339
-11.5 | -0.477 | 0.07158 | -0.035 | -6.667
-11 | -0.452 | 0.06406 | -0.037 | -7.061
-10.5 | -0.429 | 0.05575 | -0.04 | -7.696
-10 | -0.392 | 0.0677 | -0.03 | -5.783
-9.5 | -0.366 | 0.06002 | -0.033 | -6.091
-9 | -0.343 | 0.05027 | -0.039 | -6.82
-8.5 | -0.353 | 0.01763 | -0.056 | -20.01
-8 | -0.283 | 0.05148 | -0.032 | -5.49
-7.5 | -0.255 | 0.04724 | -0.034 | -5.408
-7 | -0.281 | 0.00802 | -0.063 | -35.072
-6.5 | -0.202 | 0.03945 | -0.039 | -5.129
-6 | -0.181 | 0.02785 | -0.048 | -6.518
-5.5 | -0.277 | 0.00698 | -0.064 | -39.679
-5 | -0.253 | 0.00674 | -0.065 | -37.587
-4.5 | -0.205 | 0.00648 | -0.065 | -31.598
-4 | -0.146 | 0.00628 | -0.065 | -23.283
-3.5 | -0.083 | 0.00622 | -0.066 | -13.266
-3 | -0.016 | 0.0061 | -0.066 | -2.649
-2.5 | 0.052 | 0.006 | -0.066 | 8.627
-2 | 0.12 | 0.00592 | -0.067 | 20.328
-1.5 | 0.189 | 0.00582 | -0.067 | 32.499
-1 | 0.258 | 0.00575 | -0.068 | 44.924
-0.5 | 0.327 | 0.00575 | -0.068 | 56.808
0 | 0.396 | 0.00577 | -0.068 | 68.572
0.5 | 0.464 | 0.00578 | -0.069 | 80.28
1 | 0.533 | 0.00582 | -0.069 | 91.479
1.5 | 0.601 | 0.00587 | -0.069 | 102.327
2 | 0.669 | 0.00595 | -0.07 | 112.473
2.5 | 0.736 | 0.00601 | -0.07 | 122.432
3 | 0.804 | 0.00586 | -0.071 | 137.109
3.5 | 0.871 | 0.00618 | -0.071 | 140.821
4 | 0.938 | 0.00636 | -0.072 | 147.359
4.5 | 1.003 | 0.00656 | -0.072 | 152.976
5 | 1.068 | 0.00678 | -0.072 | 157.562
5.5 | 1.131 | 0.00701 | -0.073 | 161.196
6 | 1.191 | 0.00794 | -0.073 | 150.048
6.5 | 1.238 | 0.00858 | -0.074 | 144.305
7 | 1.273 | 0.01008 | -0.074 | 126.228
7.5 | 1.279 | 0.0132 | -0.074 | 96.866
8 | 1.237 | 0.01439 | -0.074 | 85.94
8.5 | 0.96 | 0.01582 | -0.074 | 60.674
9 | 0.786 | 0.01834 | -0.074 | 42.868
9.5 | 0.81 | 0.02049 | -0.073 | 39.531
10 | 0.815 | 0.02838 | -0.071 | 28.72
10.5 | 0.811 | 0.04131 | -0.066 | 19.625
11 | 0.817 | 0.05264 | -0.063 | 15.522
11.5 | 0.845 | 0.05449 | -0.063 | 15.509
12 | 0.819 | 0.08863 | -0.047 | 9.242
12.5 | 0.899 | 0.06029 | -0.063 | 14.905

## 112. Re 10M Mach 0.50 (2)
BIGFOIL.COM POLAR EXPORT
MVR22
MVR22 |  |  |  | Cl Max: | 1.592 | at alpha= | 10 | deg
XFOIL ncrit=9 |  |  |  | L/D Max: | 171.332 | at alpha= | 5.5 | deg
Re: | 10000000 |  |  | Cd Min: | 0.26309 | at alpha= | -19.5 | deg
Mach: | 0.5 |  |  | Cl=0 at alpha= | -2.8373 | deg
|  |  |  | @ Cl=0.1, Cd= | 0.0056156
|  |  |  | @ Cl=0.4, Cd= | 0.0053486
|  |  |  | @ Cl=0.6, Cd= | 0.0054621
alpha (deg) | Cl | Cd | Cm | Cl/Cd
-20 | -0.4704 | 0.21132 | 0.0154 | -2.226
-19.5 | -0.7454 | 0.26309 | 0.0563 | -2.8333
-19 | -0.7223 | 0.25563 | 0.0514 | -2.8256
-18.5 | -0.6996 | 0.24791 | 0.0466 | -2.822
-18 | -0.6769 | 0.24003 | 0.0419 | -2.8201
-17.5 | -0.6548 | 0.23167 | 0.0372 | -2.8264
-17 | -0.633 | 0.22329 | 0.0326 | -2.8349
-16.5 | -0.6122 | 0.21505 | 0.0283 | -2.8468
-16 | -0.5914 | 0.20662 | 0.0239 | -2.8623
-15.5 | -0.5715 | 0.19804 | 0.0196 | -2.8858
-15 | -0.5532 | 0.18901 | 0.0153 | -2.9268
-14.5 | -0.5356 | 0.18015 | 0.0112 | -2.9731
-14 | -0.518 | 0.17208 | 0.0074 | -3.0102
-13.5 | -0.4989 | 0.16475 | 0.0039 | -3.0282
-13 | -0.4813 | 0.15722 | 0.0004 | -3.0613
-12.5 | -0.4659 | 0.14923 | -0.003 | -3.122
-12 | -0.4525 | 0.14088 | -0.0064 | -3.212
-11.5 | -0.4417 | 0.13227 | -0.0098 | -3.3394
-11 | -0.4335 | 0.12333 | -0.0133 | -3.515
-10.5 | -0.4297 | 0.11373 | -0.0172 | -3.7782
-10 | -0.4232 | 0.1052 | -0.0208 | -4.0228
-9.5 | -0.4187 | 0.09537 | -0.0265 | -4.3903
-9 | -0.4155 | 0.08783 | -0.0295 | -4.7307
-8.5 | -0.4119 | 0.07952 | -0.0341 | -5.1798
-8 | -0.413 | 0.07046 | -0.0401 | -5.8615
-7.5 | -0.4173 | 0.06072 | -0.0484 | -6.8725
-7 | -0.4118 | 0.04762 | -0.0676 | -8.6476
-6.5 | -0.3996 | 0.03252 | -0.082 | -12.2878
-6 | -0.3906 | 0.01873 | -0.0863 | -20.8542
-5.5 | -0.3637 | 0.00941 | -0.0834 | -38.6504
-5 | -0.3007 | 0.00716 | -0.0799 | -41.9972
-4.5 | -0.2308 | 0.00655 | -0.0776 | -35.2366
-4 | -0.1606 | 0.00621 | -0.0759 | -25.8615
-3.5 | -0.0911 | 0.00598 | -0.0745 | -15.2341
-3 | -0.0221 | 0.00581 | -0.0735 | -3.8038
-2.5 | 0.0458 | 0.00568 | -0.0726 | 8.0634
-2 | 0.1131 | 0.0056 | -0.0719 | 20.1964
-1.5 | 0.1798 | 0.00549 | -0.0713 | 32.7505
-1 | 0.2457 | 0.00543 | -0.0707 | 45.2486
-0.5 | 0.3114 | 0.00533 | -0.0702 | 58.424
0 | 0.3767 | 0.00532 | -0.0697 | 70.8083
0.5 | 0.4418 | 0.0054 | -0.0692 | 81.8148
1 | 0.508 | 0.00543 | -0.0688 | 93.5543
1.5 | 0.5739 | 0.00547 | -0.0684 | 104.9177
2 | 0.64 | 0.00545 | -0.068 | 117.4312
2.5 | 0.7058 | 0.00538 | -0.0675 | 131.1896
3 | 0.771 | 0.00529 | -0.0667 | 145.7467
3.5 | 0.8365 | 0.00526 | -0.0658 | 159.0304
4 | 0.8987 | 0.00545 | -0.064 | 164.8991
4.5 | 0.9626 | 0.0057 | -0.0622 | 168.8772
5 | 1.0419 | 0.00614 | -0.0635 | 169.6906
5.5 | 1.1188 | 0.00653 | -0.0639 | 171.3323
6 | 1.1782 | 0.00724 | -0.0607 | 162.7348
6.5 | 1.2397 | 0.00802 | -0.0576 | 154.5761
7 | 1.3054 | 0.00866 | -0.0548 | 150.739
7.5 | 1.3608 | 0.01005 | -0.0504 | 135.403
8 | 1.4266 | 0.01081 | -0.0469 | 131.9704
8.5 | 1.4912 | 0.01169 | -0.0427 | 127.562
9 | 1.5492 | 0.013 | -0.0372 | 119.1692
9.5 | 1.5871 | 0.01511 | -0.0287 | 105.0364
10 | 1.592 | 0.01861 | -0.0179 | 85.5454
10.5 | 1.5738 | 0.02486 | -0.0111 | 63.3065
11 | 1.5422 | 0.03407 | -0.0099 | 45.2656
11.5 | 1.5021 | 0.04515 | -0.0119 | 33.2691
12 | 1.4575 | 0.05721 | -0.0156 | 25.4763
12.5 | 1.4118 | 0.06988 | -0.0203 | 20.2032
13 | 1.3667 | 0.08299 | -0.0256 | 16.4682
13.5 | 1.3232 | 0.09641 | -0.0316 | 13.7247
14 | 1.2823 | 0.11006 | -0.0381 | 11.6509
14.5 | 1.2463 | 0.12381 | -0.0451 | 10.0662
15 | 1.2151 | 0.13754 | -0.0526 | 8.8345

## 113. Re 12M Mach 0.00 (1)
BIGFOIL.COM POLAR EXPORT
MVR22
MVR22 |  |  |  | Cl Max: | 1.354 | at alpha= | 10.5 | deg
JavaFoil+Calcfoil stall+Eppler ext transition |  |  |  | L/D Max: | 161.494 | at alpha= | 6 | deg
Re: | 12000000 |  |  | Cd Min: | 0.00555 | at alpha= | 0 | deg
Mach: | 0 |  |  | Cl=0 at alpha= | -2.8814 | deg
|  |  |  | @ Cl=0.1, Cd= | 0.0056961
|  |  |  | @ Cl=0.4, Cd= | 0.00555
|  |  |  | @ Cl=0.6, Cd= | 0.0056636
alpha (deg) | Cl | Cd | Cm | Cl/Cd
-14.5 | -0.442 | 0.09597 | -0.028 | -4.604
-14 | -0.455 | 0.09104 | -0.028 | -4.997
-13.5 | -0.467 | 0.08532 | -0.029 | -5.478
-13 | -0.478 | 0.07964 | -0.029 | -6.007
-12.5 | -0.486 | 0.0764 | -0.029 | -6.367
-12 | -0.495 | 0.0694 | -0.031 | -7.129
-11.5 | -0.498 | 0.0655 | -0.032 | -7.611
-11 | -0.502 | 0.05849 | -0.034 | -8.589
-10.5 | -0.506 | 0.04933 | -0.037 | -10.267
-10 | -0.524 | 0.03048 | -0.044 | -17.187
-9.5 | -0.583 | 0.0081 | -0.053 | -72.02
-9 | -0.564 | 0.00768 | -0.053 | -73.414
-8.5 | -0.54 | 0.00742 | -0.054 | -72.774
-8 | -0.51 | 0.00717 | -0.054 | -71.15
-7.5 | -0.476 | 0.00696 | -0.054 | -68.363
-7 | -0.437 | 0.00668 | -0.055 | -65.433
-6.5 | -0.394 | 0.00652 | -0.055 | -60.363
-6 | -0.346 | 0.00641 | -0.055 | -54.023
-5.5 | -0.295 | 0.00625 | -0.056 | -47.243
-5 | -0.242 | 0.00605 | -0.056 | -40.032
-4.5 | -0.187 | 0.006 | -0.056 | -31.183
-4 | -0.13 | 0.00597 | -0.057 | -21.831
-3.5 | -0.073 | 0.00588 | -0.057 | -12.357
-3 | -0.014 | 0.00583 | -0.057 | -2.42
-2.5 | 0.045 | 0.00578 | -0.057 | 7.784
-2 | 0.104 | 0.00569 | -0.058 | 18.363
-1.5 | 0.164 | 0.00565 | -0.058 | 29.013
-1 | 0.224 | 0.00558 | -0.058 | 40.124
-0.5 | 0.283 | 0.00559 | -0.059 | 50.681
0 | 0.343 | 0.00555 | -0.059 | 61.812
0.5 | 0.402 | 0.00555 | -0.059 | 72.51
1 | 0.462 | 0.00556 | -0.06 | 83.075
1.5 | 0.521 | 0.00561 | -0.06 | 92.787
2 | 0.58 | 0.00565 | -0.061 | 102.597
2.5 | 0.639 | 0.00569 | -0.061 | 112.299
3 | 0.698 | 0.00584 | -0.061 | 119.39
3.5 | 0.756 | 0.00579 | -0.062 | 130.564
4 | 0.815 | 0.00588 | -0.062 | 138.474
4.5 | 0.872 | 0.00599 | -0.062 | 145.763
5 | 0.93 | 0.00608 | -0.063 | 152.96
5.5 | 0.986 | 0.0062 | -0.063 | 159.075
6 | 1.042 | 0.00645 | -0.063 | 161.494
6.5 | 1.094 | 0.00697 | -0.064 | 156.981
7 | 1.143 | 0.00727 | -0.064 | 157.166
7.5 | 1.188 | 0.00826 | -0.064 | 143.897
8 | 1.23 | 0.00856 | -0.065 | 143.653
8.5 | 1.267 | 0.0089 | -0.065 | 142.326
9 | 1.3 | 0.00931 | -0.065 | 139.571
9.5 | 1.327 | 0.00987 | -0.066 | 134.51
10 | 1.345 | 0.01037 | -0.066 | 129.699
10.5 | 1.354 | 0.01095 | -0.067 | 123.692
11 | 1.35 | 0.01351 | -0.067 | 99.917
11.5 | 1.34 | 0.01433 | -0.067 | 93.542
12 | 1.323 | 0.01529 | -0.067 | 86.562
12.5 | 1.297 | 0.01626 | -0.067 | 79.762
13 | 1.261 | 0.01776 | -0.067 | 71.036
13.5 | 1.22 | 0.0196 | -0.067 | 62.248
14 | 1.173 | 0.02218 | -0.066 | 52.875
14.5 | 1.125 | 0.0246 | -0.066 | 45.75
15 | 1.071 | 0.02904 | -0.065 | 36.865
15.5 | 1.017 | 0.03348 | -0.065 | 30.384

## 114. Re 12M Mach 0.00 (2)
BIGFOIL.COM POLAR EXPORT
MVR22
MVR22 |  |  |  | Cl Max: | 1.896 | at alpha= | 18.5 | deg
XFOIL ncrit=9 |  |  |  | L/D Max: | 166.007 | at alpha= | 5.5 | deg
Re: | 12000000 |  |  | Cd Min: | 0.06166 | at alpha= | 20 | deg
Mach: | 0 |  |  | Cl=0 at alpha= | -2.8748 | deg
|  |  |  | @ Cl=0.1, Cd= | 0.0052773
|  |  |  | @ Cl=0.4, Cd= | 0.0051288
|  |  |  | @ Cl=0.6, Cd= | 0.0050574
alpha (deg) | Cl | Cd | Cm | Cl/Cd
-19.5 | -1.5298 | 0.04421 | -0.0658 | -34.603
-19 | -1.5774 | 0.02989 | -0.0792 | -52.7735
-18.5 | -1.5842 | 0.02606 | -0.0764 | -60.7905
-18 | -1.5622 | 0.02352 | -0.0745 | -66.4201
-17.5 | -1.5305 | 0.02158 | -0.0729 | -70.9222
-17 | -1.4936 | 0.02001 | -0.0714 | -74.6427
-16.5 | -1.4546 | 0.01868 | -0.0698 | -77.8694
-16 | -1.4165 | 0.01754 | -0.0675 | -80.7583
-15.5 | -1.3797 | 0.01654 | -0.0647 | -83.416
-15 | -1.3297 | 0.01551 | -0.0646 | -85.7318
-14.5 | -1.2756 | 0.01459 | -0.0651 | -87.4297
-14 | -1.2203 | 0.01376 | -0.0657 | -88.6846
-13.5 | -1.1638 | 0.01299 | -0.0664 | -89.592
-13 | -1.1065 | 0.01227 | -0.0673 | -90.1793
-12.5 | -1.0489 | 0.01154 | -0.0682 | -90.8925
-12 | -0.9952 | 0.01089 | -0.068 | -91.3866
-11.5 | -0.9416 | 0.01026 | -0.0678 | -91.7739
-11 | -0.8875 | 0.00969 | -0.0676 | -91.5893
-10.5 | -0.835 | 0.00915 | -0.067 | -91.2568
-10 | -0.7856 | 0.00861 | -0.0657 | -91.2427
-9.5 | -0.7334 | 0.0081 | -0.065 | -90.5432
-9 | -0.68 | 0.00767 | -0.0645 | -88.6571
-8.5 | -0.626 | 0.0073 | -0.064 | -85.7534
-8 | -0.5713 | 0.00702 | -0.0637 | -81.3818
-7.5 | -0.5161 | 0.00681 | -0.0635 | -75.7856
-7 | -0.4606 | 0.00662 | -0.0633 | -69.577
-6.5 | -0.4051 | 0.00644 | -0.0631 | -62.9037
-6 | -0.3498 | 0.00621 | -0.0628 | -56.3285
-5.5 | -0.2943 | 0.00602 | -0.0626 | -48.887
-5 | -0.2385 | 0.00591 | -0.0624 | -40.3553
-4.5 | -0.1825 | 0.00578 | -0.0622 | -31.5744
-4 | -0.1264 | 0.00565 | -0.0621 | -22.3717
-3.5 | -0.0701 | 0.00552 | -0.062 | -12.6993
-3 | -0.0141 | 0.00544 | -0.0619 | -2.5919
-2.5 | 0.0422 | 0.00535 | -0.0618 | 7.8879
-2 | 0.0981 | 0.00528 | -0.0617 | 18.5795
-1.5 | 0.154 | 0.0052 | -0.0616 | 29.6154
-1 | 0.2096 | 0.00514 | -0.0614 | 40.7782
-0.5 | 0.2645 | 0.00515 | -0.0612 | 51.3592
0 | 0.3197 | 0.00513 | -0.061 | 62.3197
0.5 | 0.3754 | 0.00512 | -0.0609 | 73.3203
1 | 0.4311 | 0.00514 | -0.0608 | 83.8716
1.5 | 0.4869 | 0.00513 | -0.0608 | 94.9123
2 | 0.5424 | 0.0051 | -0.0607 | 106.3529
2.5 | 0.5976 | 0.00506 | -0.0606 | 118.1028
3 | 0.6524 | 0.005 | -0.0605 | 130.48
3.5 | 0.7056 | 0.00508 | -0.0601 | 138.8976
4 | 0.7595 | 0.00511 | -0.0597 | 148.6301
4.5 | 0.8119 | 0.00523 | -0.0591 | 155.239
5 | 0.8632 | 0.00532 | -0.0581 | 162.2556
5.5 | 0.923 | 0.00556 | -0.0591 | 166.0072
6 | 0.9874 | 0.00607 | -0.0614 | 162.6689
6.5 | 1.0404 | 0.00658 | -0.0611 | 158.1155
7 | 1.0893 | 0.00708 | -0.0599 | 153.8559
7.5 | 1.14 | 0.00753 | -0.0591 | 151.3944
8 | 1.19 | 0.00811 | -0.0583 | 146.7324
8.5 | 1.2386 | 0.00886 | -0.0572 | 139.7968
9 | 1.2896 | 0.00934 | -0.0566 | 138.0728
9.5 | 1.3407 | 0.00981 | -0.0561 | 136.6667
10 | 1.3912 | 0.01031 | -0.0556 | 134.937
10.5 | 1.4408 | 0.01088 | -0.0549 | 132.4265
11 | 1.4895 | 0.01148 | -0.0541 | 129.7474
11.5 | 1.5379 | 0.01204 | -0.0533 | 127.7326
12 | 1.5854 | 0.01264 | -0.0524 | 125.4272
12.5 | 1.6315 | 0.01329 | -0.0514 | 122.7615
13 | 1.676 | 0.01401 | -0.0501 | 119.6288
13.5 | 1.7181 | 0.01485 | -0.0486 | 115.697
14 | 1.7573 | 0.01579 | -0.0466 | 111.292
14.5 | 1.7932 | 0.01681 | -0.0441 | 106.6746
15 | 1.8202 | 0.01794 | -0.0402 | 101.4604
15.5 | 1.8417 | 0.01931 | -0.0359 | 95.3755
16 | 1.8595 | 0.02105 | -0.0318 | 88.3373
16.5 | 1.8743 | 0.02326 | -0.0282 | 80.5804
17 | 1.8833 | 0.02627 | -0.0251 | 71.6901
17.5 | 1.8894 | 0.02994 | -0.0229 | 63.1062
18 | 1.8945 | 0.0341 | -0.0216 | 55.5572
18.5 | 1.896 | 0.03899 | -0.0211 | 48.6279
19 | 1.8862 | 0.04546 | -0.0213 | 41.4914
19.5 | 1.874 | 0.05264 | -0.0222 | 35.6003
20 | 1.8517 | 0.06166 | -0.0243 | 30.0308

## 115. Re 12M Mach 0.10 (1)
BIGFOIL.COM POLAR EXPORT
MVR22
MVR22 |  |  |  | Cl Max: | 1.348 | at alpha= | 10.5 | deg
JavaFoil+Calcfoil stall+Eppler ext transition |  |  |  | L/D Max: | 161.19 | at alpha= | 6 | deg
Re: | 12000000 |  |  | Cd Min: | 0.00556 | at alpha= | -1 | deg
Mach: | 0.1 |  |  | Cl=0 at alpha= | -2.8814 | deg
|  |  |  | @ Cl=0.1, Cd= | 0.0056975
|  |  |  | @ Cl=0.4, Cd= | 0.00556
|  |  |  | @ Cl=0.6, Cd= | 0.0056644
alpha (deg) | Cl | Cd | Cm | Cl/Cd
-14.5 | -0.406 | 0.09715 | -0.027 | -4.183
-14 | -0.422 | 0.09188 | -0.028 | -4.597
-13.5 | -0.438 | 0.08616 | -0.028 | -5.081
-13 | -0.451 | 0.08159 | -0.029 | -5.53
-12.5 | -0.464 | 0.076 | -0.03 | -6.099
-12 | -0.473 | 0.07146 | -0.03 | -6.622
-11.5 | -0.48 | 0.06736 | -0.031 | -7.125
-11 | -0.485 | 0.06152 | -0.032 | -7.888
-10.5 | -0.489 | 0.05423 | -0.035 | -9.021
-10 | -0.497 | 0.04152 | -0.04 | -11.981
-9.5 | -0.575 | 0.00825 | -0.053 | -69.745
-9 | -0.559 | 0.00779 | -0.054 | -71.745
-8.5 | -0.536 | 0.00749 | -0.054 | -71.571
-8 | -0.508 | 0.0072 | -0.054 | -70.607
-7.5 | -0.475 | 0.007 | -0.055 | -67.863
-7 | -0.437 | 0.00672 | -0.055 | -64.994
-6.5 | -0.394 | 0.00654 | -0.055 | -60.242
-6 | -0.347 | 0.00641 | -0.056 | -54.161
-5.5 | -0.296 | 0.00626 | -0.056 | -47.339
-5 | -0.243 | 0.00608 | -0.056 | -39.941
-4.5 | -0.188 | 0.00602 | -0.056 | -31.194
-4 | -0.131 | 0.00599 | -0.057 | -21.879
-3.5 | -0.073 | 0.00588 | -0.057 | -12.417
-3 | -0.014 | 0.00584 | -0.057 | -2.427
-2.5 | 0.045 | 0.00578 | -0.058 | 7.827
-2 | 0.105 | 0.00569 | -0.058 | 18.447
-1.5 | 0.165 | 0.00566 | -0.058 | 29.154
-1 | 0.225 | 0.00556 | -0.059 | 40.409
-0.5 | 0.285 | 0.00558 | -0.059 | 51.013
0 | 0.345 | 0.00556 | -0.059 | 61.979
0.5 | 0.404 | 0.00556 | -0.06 | 72.748
1 | 0.464 | 0.00558 | -0.06 | 83.128
1.5 | 0.523 | 0.0056 | -0.06 | 93.461
2 | 0.583 | 0.00565 | -0.061 | 103.214
2.5 | 0.642 | 0.0057 | -0.061 | 112.54
3 | 0.701 | 0.00585 | -0.062 | 119.908
3.5 | 0.76 | 0.00579 | -0.062 | 131.172
4 | 0.819 | 0.0059 | -0.062 | 138.64
4.5 | 0.877 | 0.00601 | -0.063 | 145.898
5 | 0.934 | 0.0061 | -0.063 | 153.205
5.5 | 0.991 | 0.00621 | -0.063 | 159.717
6 | 1.047 | 0.0065 | -0.064 | 161.19
6.5 | 1.099 | 0.00701 | -0.064 | 156.685
7 | 1.148 | 0.00732 | -0.064 | 156.725
7.5 | 1.193 | 0.00767 | -0.065 | 155.525
8 | 1.234 | 0.00861 | -0.065 | 143.427
8.5 | 1.271 | 0.00899 | -0.065 | 141.418
9 | 1.303 | 0.00941 | -0.066 | 138.446
9.5 | 1.328 | 0.01 | -0.066 | 132.821
10 | 1.344 | 0.0105 | -0.067 | 127.998
10.5 | 1.348 | 0.00989 | -0.067 | 136.355
11 | 1.342 | 0.01373 | -0.067 | 97.777
11.5 | 1.329 | 0.01461 | -0.067 | 90.941
12 | 1.307 | 0.01557 | -0.067 | 83.948
12.5 | 1.274 | 0.01678 | -0.067 | 75.92
13 | 1.233 | 0.01833 | -0.067 | 67.277
13.5 | 1.186 | 0.02039 | -0.067 | 58.134
14 | 1.133 | 0.02322 | -0.066 | 48.778
14.5 | 1.076 | 0.02676 | -0.066 | 40.217
15 | 1.018 | 0.03098 | -0.065 | 32.867
15.5 | 0.958 | 0.03659 | -0.064 | 26.187

## 116. Re 12M Mach 0.10 (2)
BIGFOIL.COM POLAR EXPORT
MVR22
MVR22 |  |  |  | Cl Max: | 1.8791 | at alpha= | 18 | deg
XFOIL ncrit=9 |  |  |  | L/D Max: | 166.172 | at alpha= | 5.5 | deg
Re: | 12000000 |  |  | Cd Min: | 0.07122 | at alpha= | 20 | deg
Mach: | 0.1 |  |  | Cl=0 at alpha= | -2.8737 | deg
|  |  |  | @ Cl=0.1, Cd= | 0.005288
|  |  |  | @ Cl=0.4, Cd= | 0.005132
|  |  |  | @ Cl=0.6, Cd= | 0.0050708
alpha (deg) | Cl | Cd | Cm | Cl/Cd
-18 | -1.4796 | 0.0331 | -0.0804 | -44.7009
-17.5 | -1.5037 | 0.02717 | -0.0794 | -55.3441
-17 | -1.4885 | 0.02358 | -0.0772 | -63.1255
-16.5 | -1.4582 | 0.02117 | -0.0752 | -68.8805
-16 | -1.4226 | 0.01937 | -0.073 | -73.4435
-15.5 | -1.3869 | 0.01797 | -0.07 | -77.1786
-15 | -1.3449 | 0.01673 | -0.0679 | -80.3885
-14.5 | -1.2905 | 0.01558 | -0.0681 | -82.8306
-14 | -1.2346 | 0.01458 | -0.0685 | -84.6776
-13.5 | -1.1774 | 0.01367 | -0.069 | -86.1302
-13 | -1.1193 | 0.01284 | -0.0696 | -87.1729
-12 | -1.0055 | 0.01131 | -0.0701 | -88.9036
-11.5 | -0.9513 | 0.01062 | -0.0696 | -89.5763
-11 | -0.8963 | 0.01 | -0.0693 | -89.63
-10.5 | -0.8431 | 0.00942 | -0.0685 | -89.5011
-10 | -0.7927 | 0.00891 | -0.0671 | -88.9675
-9.5 | -0.7402 | 0.0083 | -0.0662 | -89.1807
-9 | -0.6862 | 0.00782 | -0.0655 | -87.7494
-8.5 | -0.6315 | 0.00742 | -0.065 | -85.1078
-8 | -0.5764 | 0.00709 | -0.0646 | -81.2976
-7.5 | -0.5206 | 0.00685 | -0.0642 | -76
-7 | -0.4645 | 0.00665 | -0.064 | -69.8496
-6 | -0.3526 | 0.00625 | -0.0634 | -56.416
-5.5 | -0.2966 | 0.00605 | -0.0631 | -49.0248
-5 | -0.2404 | 0.00592 | -0.0629 | -40.6081
-4.5 | -0.1839 | 0.0058 | -0.0627 | -31.7069
-4 | -0.1274 | 0.00565 | -0.0625 | -22.5487
-3.5 | -0.0707 | 0.00553 | -0.0624 | -12.7848
-3 | -0.0143 | 0.00545 | -0.0623 | -2.6239
-2.5 | 0.0423 | 0.00535 | -0.0622 | 7.9065
-2 | 0.0986 | 0.00529 | -0.062 | 18.6389
-1.5 | 0.1549 | 0.00521 | -0.0619 | 29.7313
-1 | 0.2108 | 0.00514 | -0.0617 | 41.0117
-0.5 | 0.266 | 0.00515 | -0.0615 | 51.6505
0 | 0.3215 | 0.00513 | -0.0613 | 62.6706
0.5 | 0.3776 | 0.00512 | -0.0612 | 73.75
1 | 0.4336 | 0.00515 | -0.0611 | 84.1942
1.5 | 0.4898 | 0.00513 | -0.061 | 95.4776
2 | 0.5456 | 0.00511 | -0.061 | 106.771
2.5 | 0.6011 | 0.00507 | -0.0609 | 118.5602
3 | 0.6562 | 0.00501 | -0.0607 | 130.978
3.5 | 0.7098 | 0.00509 | -0.0603 | 139.4499
4 | 0.764 | 0.00512 | -0.0599 | 149.2188
4.5 | 0.8168 | 0.00524 | -0.0593 | 155.8779
5 | 0.8685 | 0.00534 | -0.0583 | 162.6404
5.5 | 0.9289 | 0.00559 | -0.0593 | 166.1717
6 | 0.994 | 0.0061 | -0.0616 | 162.9508
6.5 | 1.0466 | 0.00661 | -0.0611 | 158.3359
7 | 1.0961 | 0.00712 | -0.0599 | 153.9466
7.5 | 1.1471 | 0.00759 | -0.059 | 151.1331
8 | 1.1973 | 0.00821 | -0.058 | 145.8343
8.5 | 1.2466 | 0.00894 | -0.0569 | 139.4407
9 | 1.2981 | 0.00943 | -0.0563 | 137.6564
9.5 | 1.3498 | 0.0099 | -0.0557 | 136.3434
10 | 1.4007 | 0.01042 | -0.0551 | 134.4242
10.5 | 1.4507 | 0.01101 | -0.0543 | 131.762
11 | 1.4999 | 0.01162 | -0.0534 | 129.0792
11.5 | 1.5487 | 0.0122 | -0.0525 | 126.9426
12 | 1.5965 | 0.01283 | -0.0514 | 124.4349
12.5 | 1.6427 | 0.01353 | -0.0501 | 121.4117
13 | 1.6869 | 0.01432 | -0.0486 | 117.8003
13.5 | 1.7283 | 0.01523 | -0.0467 | 113.48
14 | 1.7667 | 0.01624 | -0.0444 | 108.7869
14.5 | 1.7989 | 0.01735 | -0.0411 | 103.683
15 | 1.8223 | 0.01864 | -0.0365 | 97.7629
15.5 | 1.8415 | 0.02029 | -0.0321 | 90.759
16 | 1.8563 | 0.02246 | -0.028 | 82.6492
16.5 | 1.867 | 0.02528 | -0.0246 | 73.8528
17 | 1.8732 | 0.02893 | -0.022 | 64.7494
17.5 | 1.879 | 0.03306 | -0.0206 | 56.8361
18 | 1.8791 | 0.03814 | -0.0198 | 49.2685
18.5 | 1.8753 | 0.04396 | -0.0198 | 42.6592
19 | 1.8581 | 0.05182 | -0.0208 | 35.8568
19.5 | 1.838 | 0.06058 | -0.0228 | 30.34
20 | 1.8068 | 0.07122 | -0.0259 | 25.3693

## 117. Re 12M Mach 0.25 (1)
BIGFOIL.COM POLAR EXPORT
MVR22
MVR22 |  |  |  | Cl Max: | 1.328 | at alpha= | 9.5 | deg
JavaFoil+Calcfoil stall+Eppler ext transition |  |  |  | L/D Max: | 162.255 | at alpha= | 5.5 | deg
Re: | 12000000 |  |  | Cd Min: | 0.00555 | at alpha= | 0 | deg
Mach: | 0.25 |  |  | Cl=0 at alpha= | -2.8771 | deg
|  |  |  | @ Cl=0.1, Cd= | 0.0056916
|  |  |  | @ Cl=0.4, Cd= | 0.00555
|  |  |  | @ Cl=0.6, Cd= | 0.005671
alpha (deg) | Cl | Cd | Cm | Cl/Cd
-13.5 | -0.13 | 0.08909 | -0.028 | -1.464
-13 | -0.196 | 0.08651 | -0.028 | -2.263
-12.5 | -0.245 | 0.08096 | -0.028 | -3.031
-12 | -0.288 | 0.07695 | -0.028 | -3.741
-11.5 | -0.325 | 0.07252 | -0.029 | -4.477
-11 | -0.356 | 0.06849 | -0.029 | -5.194
-10.5 | -0.381 | 0.0637 | -0.03 | -5.986
-10 | -0.399 | 0.06021 | -0.03 | -6.633
-9.5 | -0.415 | 0.0521 | -0.034 | -7.956
-9 | -0.455 | 0.02369 | -0.047 | -19.198
-8.5 | -0.503 | 0.00793 | -0.056 | -63.447
-8 | -0.489 | 0.00743 | -0.056 | -65.754
-7.5 | -0.465 | 0.00717 | -0.056 | -64.906
-7 | -0.434 | 0.00689 | -0.056 | -62.909
-6.5 | -0.395 | 0.00666 | -0.057 | -59.394
-6 | -0.351 | 0.00651 | -0.057 | -53.924
-5.5 | -0.301 | 0.00631 | -0.057 | -47.685
-5 | -0.248 | 0.00612 | -0.058 | -40.499
-4.5 | -0.192 | 0.00604 | -0.058 | -31.777
-4 | -0.134 | 0.006 | -0.058 | -22.346
-3.5 | -0.075 | 0.0059 | -0.059 | -12.688
-3 | -0.015 | 0.00585 | -0.059 | -2.487
-2.5 | 0.046 | 0.00577 | -0.059 | 8.043
-2 | 0.108 | 0.00568 | -0.06 | 18.971
-1.5 | 0.169 | 0.00565 | -0.06 | 29.998
-1 | 0.231 | 0.00556 | -0.06 | 41.583
-0.5 | 0.292 | 0.00558 | -0.061 | 52.357
0 | 0.354 | 0.00555 | -0.061 | 63.762
0.5 | 0.415 | 0.00555 | -0.061 | 74.853
1 | 0.477 | 0.00558 | -0.062 | 85.451
1.5 | 0.538 | 0.00562 | -0.062 | 95.675
2 | 0.599 | 0.00567 | -0.063 | 105.626
2.5 | 0.66 | 0.00573 | -0.063 | 115.114
3 | 0.72 | 0.0059 | -0.063 | 121.994
3.5 | 0.781 | 0.00586 | -0.064 | 133.311
4 | 0.841 | 0.00596 | -0.064 | 141.001
4.5 | 0.9 | 0.00609 | -0.064 | 147.935
5 | 0.959 | 0.00619 | -0.065 | 154.958
5.5 | 1.018 | 0.00627 | -0.065 | 162.255
6 | 1.075 | 0.00692 | -0.065 | 155.355
6.5 | 1.127 | 0.00722 | -0.066 | 156.003
7 | 1.175 | 0.00755 | -0.066 | 155.606
7.5 | 1.219 | 0.0086 | -0.067 | 141.639
8 | 1.257 | 0.00899 | -0.067 | 139.853
8.5 | 1.288 | 0.00944 | -0.067 | 136.479
9 | 1.313 | 0.00994 | -0.068 | 132.04
9.5 | 1.328 | 0.01069 | -0.068 | 124.304
10 | 1.325 | 0.01009 | -0.068 | 131.268
10.5 | 1.307 | 0.01414 | -0.068 | 92.415
11 | 1.275 | 0.0151 | -0.068 | 84.464
11.5 | 1.227 | 0.01638 | -0.068 | 74.938
12 | 1.162 | 0.01805 | -0.068 | 64.364
12.5 | 1.082 | 0.02054 | -0.068 | 52.688
13 | 0.993 | 0.02337 | -0.067 | 42.486
13.5 | 0.893 | 0.02771 | -0.066 | 32.229
14 | 0.787 | 0.03298 | -0.065 | 23.872
14.5 | 0.675 | 0.04096 | -0.064 | 16.482

## 118. Re 12M Mach 0.25 (2)
BIGFOIL.COM POLAR EXPORT
MVR22
MVR22 |  |  |  | Cl Max: | 1.8119 | at alpha= | 15 | deg
XFOIL ncrit=9 |  |  |  | L/D Max: | 167.474 | at alpha= | 5.5 | deg
Re: | 12000000 |  |  | Cd Min: | 0.21455 | at alpha= | -17.5 | deg
Mach: | 0.25 |  |  | Cl=0 at alpha= | -2.8678 | deg
|  |  |  | @ Cl=0.1, Cd= | 0.0053217
|  |  |  | @ Cl=0.4, Cd= | 0.0051618
|  |  |  | @ Cl=0.6, Cd= | 0.0051407
alpha (deg) | Cl | Cd | Cm | Cl/Cd
-17.5 | -0.6258 | 0.21455 | 0.0328 | -2.9168
-16 | -0.5881 | 0.18681 | 0.0205 | -3.1481
-15 | -0.578 | 0.16566 | 0.0118 | -3.4891
-14.5 | -0.6117 | 0.14527 | 0.0034 | -4.2108
-14 | -0.6727 | 0.12209 | -0.0079 | -5.5099
-13.5 | -0.8649 | 0.07944 | -0.0366 | -10.8875
-13 | -1.0153 | 0.04032 | -0.0754 | -25.1811
-12.5 | -1.0505 | 0.02932 | -0.0792 | -35.8288
-12 | -1.0356 | 0.02009 | -0.0821 | -51.548
-11.5 | -0.9926 | 0.01574 | -0.0815 | -63.0623
-11 | -0.9397 | 0.01347 | -0.0801 | -69.7624
-10.5 | -0.8857 | 0.01202 | -0.0781 | -73.6855
-10 | -0.8329 | 0.01098 | -0.0756 | -75.8561
-9.5 | -0.7766 | 0.01015 | -0.0739 | -76.5123
-9 | -0.721 | 0.009 | -0.0723 | -80.1111
-8.5 | -0.6635 | 0.00821 | -0.0709 | -80.8161
-8 | -0.6051 | 0.00765 | -0.0698 | -79.098
-7.5 | -0.5462 | 0.00723 | -0.0688 | -75.5463
-7 | -0.4868 | 0.0069 | -0.068 | -70.5507
-6.5 | -0.4275 | 0.00665 | -0.0673 | -64.2857
-6 | -0.3684 | 0.00645 | -0.0667 | -57.1163
-5.5 | -0.3096 | 0.0062 | -0.0661 | -49.9355
-5 | -0.251 | 0.00601 | -0.0656 | -41.7637
-4.5 | -0.1921 | 0.00587 | -0.0652 | -32.7257
-4 | -0.1331 | 0.00572 | -0.0648 | -23.2692
-3.5 | -0.0741 | 0.00559 | -0.0646 | -13.2558
-3 | -0.0155 | 0.0055 | -0.0643 | -2.8182
-2.5 | 0.0431 | 0.00539 | -0.0641 | 7.9963
-2 | 0.1014 | 0.00532 | -0.0638 | 19.0602
-1.5 | 0.1594 | 0.00525 | -0.0636 | 30.3619
-1 | 0.2173 | 0.00516 | -0.0634 | 42.1124
-0.5 | 0.2744 | 0.00516 | -0.0631 | 53.1783
0 | 0.3316 | 0.00516 | -0.0629 | 64.2636
0.5 | 0.3894 | 0.00516 | -0.0627 | 75.4651
1 | 0.4473 | 0.00517 | -0.0626 | 86.5184
1.5 | 0.5054 | 0.00517 | -0.0625 | 97.7563
2 | 0.5631 | 0.00516 | -0.0624 | 109.1279
2.5 | 0.6205 | 0.00513 | -0.0622 | 120.9552
3 | 0.6777 | 0.00505 | -0.062 | 134.198
3.5 | 0.7332 | 0.00514 | -0.0615 | 142.6459
4 | 0.7893 | 0.00518 | -0.061 | 152.3745
4.5 | 0.8441 | 0.0053 | -0.0602 | 159.2642
5 | 0.8976 | 0.00545 | -0.059 | 164.6972
5.5 | 0.9613 | 0.00574 | -0.0601 | 167.4739
6 | 1.0307 | 0.00626 | -0.0626 | 164.6486
6.5 | 1.0812 | 0.00684 | -0.0608 | 158.0702
7 | 1.1337 | 0.00736 | -0.0594 | 154.0353
7.5 | 1.1875 | 0.00787 | -0.0583 | 150.8895
8 | 1.2375 | 0.0088 | -0.0565 | 140.625
8.5 | 1.2915 | 0.00936 | -0.0554 | 137.9808
9 | 1.3461 | 0.00988 | -0.0544 | 136.2449
9.5 | 1.4002 | 0.01044 | -0.0532 | 134.1188
10 | 1.4533 | 0.01109 | -0.0518 | 131.046
10.5 | 1.5056 | 0.01176 | -0.0503 | 128.0272
11 | 1.5572 | 0.01245 | -0.0487 | 125.0763
11.5 | 1.6072 | 0.01324 | -0.0468 | 121.3897
12 | 1.6548 | 0.01414 | -0.0445 | 117.0297
12.5 | 1.6994 | 0.01517 | -0.0417 | 112.0237
13 | 1.7394 | 0.01635 | -0.0383 | 106.3853
13.5 | 1.7676 | 0.01773 | -0.0331 | 99.6954
14 | 1.7887 | 0.0195 | -0.0276 | 91.7282
14.5 | 1.8039 | 0.02195 | -0.0226 | 82.1822
15 | 1.8119 | 0.02539 | -0.0185 | 71.3627
15.5 | 1.81 | 0.03033 | -0.0156 | 59.6769
16 | 1.7913 | 0.03765 | -0.0146 | 47.5777
16.5 | 1.7751 | 0.04547 | -0.0151 | 39.0389
17 | 1.7465 | 0.05531 | -0.0171 | 31.5766
17.5 | 1.7119 | 0.06656 | -0.0204 | 25.7197
18 | 1.6679 | 0.07964 | -0.0251 | 20.943
18.5 | 1.6246 | 0.09302 | -0.0302 | 17.4651
19 | 1.5659 | 0.10912 | -0.0372 | 14.3503
19.5 | 1.5159 | 0.12451 | -0.0445 | 12.1749
20 | 1.4648 | 0.14079 | -0.0531 | 10.4041

## 119. Re 12M Mach 0.50 (1)
BIGFOIL.COM POLAR EXPORT
MVR22
MVR22 |  |  |  | Cl Max: | 1.28 | at alpha= | 7.5 | deg
JavaFoil+Calcfoil stall+Eppler ext transition |  |  |  | L/D Max: | 160.275 | at alpha= | 5.5 | deg
Re: | 12000000 |  |  | Cd Min: | 0.00569 | at alpha= | 0 | deg
Mach: | 0.5 |  |  | Cl=0 at alpha= | -2.8824 | deg
|  |  |  | @ Cl=0.1, Cd= | 0.0058806
|  |  |  | @ Cl=0.4, Cd= | 0.00569
|  |  |  | @ Cl=0.6, Cd= | 0.0057991
alpha (deg) | Cl | Cd | Cm | Cl/Cd
-20 | -0.943 | 0.14858 | -0.036 | -6.348
-19.5 | -0.917 | 0.13801 | -0.036 | -6.646
-19 | -0.889 | 0.13349 | -0.036 | -6.662
-18.5 | -0.86 | 0.13078 | -0.035 | -6.577
-18 | -0.832 | 0.12818 | -0.034 | -6.489
-17.5 | -0.803 | 0.12397 | -0.033 | -6.476
-17 | -0.775 | 0.11961 | -0.033 | -6.48
-16.5 | -0.748 | 0.11432 | -0.033 | -6.544
-16 | -0.723 | 0.11404 | -0.034 | -6.343
-15.5 | -0.696 | 0.10754 | -0.034 | -6.476
-15 | -0.668 | 0.10181 | -0.034 | -6.56
-14.5 | -0.64 | 0.09954 | -0.033 | -6.429
-14 | -0.611 | 0.09695 | -0.032 | -6.303
-13.5 | -0.584 | 0.09 | -0.032 | -6.488
-13 | -0.557 | 0.08429 | -0.032 | -6.608
-12.5 | -0.53 | 0.0862 | -0.032 | -6.146
-12 | -0.503 | 0.07811 | -0.033 | -6.446
-11.5 | -0.478 | 0.0702 | -0.035 | -6.811
-11 | -0.455 | 0.06142 | -0.039 | -7.4
-10.5 | -0.436 | 0.04907 | -0.044 | -8.881
-10 | -0.392 | 0.06706 | -0.031 | -5.843
-9.5 | -0.366 | 0.05902 | -0.034 | -6.204
-9 | -0.344 | 0.04851 | -0.04 | -7.101
-8.5 | -0.371 | 0.01117 | -0.06 | -33.217
-8 | -0.283 | 0.05084 | -0.033 | -5.565
-7.5 | -0.256 | 0.04625 | -0.035 | -5.539
-7 | -0.281 | 0.00771 | -0.063 | -36.506
-6.5 | -0.205 | 0.03611 | -0.043 | -5.672
-6 | -0.213 | 0.00728 | -0.064 | -29.257
-5.5 | -0.277 | 0.00686 | -0.064 | -40.392
-5 | -0.253 | 0.0066 | -0.065 | -38.394
-4.5 | -0.205 | 0.0064 | -0.065 | -31.979
-4 | -0.146 | 0.00626 | -0.065 | -23.358
-3.5 | -0.083 | 0.00612 | -0.066 | -13.493
-3 | -0.016 | 0.006 | -0.066 | -2.692
-2.5 | 0.052 | 0.00593 | -0.066 | 8.729
-2 | 0.12 | 0.00586 | -0.067 | 20.549
-1.5 | 0.189 | 0.00577 | -0.067 | 32.819
-1 | 0.258 | 0.00573 | -0.068 | 45.067
-0.5 | 0.327 | 0.00571 | -0.068 | 57.228
0 | 0.396 | 0.00569 | -0.068 | 69.565
0.5 | 0.464 | 0.00569 | -0.069 | 81.565
1 | 0.533 | 0.00574 | -0.069 | 92.778
1.5 | 0.601 | 0.0058 | -0.069 | 103.585
2 | 0.669 | 0.00587 | -0.07 | 113.883
2.5 | 0.736 | 0.00603 | -0.07 | 122.1
3 | 0.804 | 0.00631 | -0.071 | 127.434
3.5 | 0.871 | 0.00623 | -0.071 | 139.874
4 | 0.938 | 0.00639 | -0.072 | 146.859
4.5 | 1.003 | 0.00654 | -0.072 | 153.514
5 | 1.068 | 0.00674 | -0.072 | 158.278
5.5 | 1.131 | 0.00705 | -0.073 | 160.275
6 | 1.191 | 0.00786 | -0.073 | 151.507
6.5 | 1.238 | 0.00844 | -0.074 | 146.714
7 | 1.273 | 0.00986 | -0.074 | 129.114
7.5 | 1.28 | 0.00939 | -0.074 | 136.371
8 | 1.238 | 0.01395 | -0.074 | 88.737
8.5 | 0.961 | 0.01528 | -0.074 | 62.876
9 | 0.788 | 0.01783 | -0.074 | 44.206
9.5 | 0.813 | 0.01957 | -0.074 | 41.543
10 | 0.82 | 0.02658 | -0.071 | 30.847
10.5 | 0.817 | 0.03861 | -0.067 | 21.157
11 | 0.826 | 0.04809 | -0.064 | 17.182
11.5 | 0.857 | 0.04866 | -0.065 | 17.623
12 | 0.822 | 0.08664 | -0.049 | 9.484
12.5 | 0.915 | 0.05217 | -0.066 | 17.545

## 120. Re 12M Mach 0.50 (2)
BIGFOIL.COM POLAR EXPORT
MVR22
MVR22 |  |  |  | Cl Max: | 1.6025 | at alpha= | 10 | deg
XFOIL ncrit=9 |  |  |  | L/D Max: | 175.086 | at alpha= | 5.5 | deg
Re: | 12000000 |  |  | Cd Min: | 0.1715 | at alpha= | -14 | deg
Mach: | 0.5 |  |  | Cl=0 at alpha= | -2.8333 | deg
|  |  |  | @ Cl=0.1, Cd= | 0.005499
|  |  |  | @ Cl=0.4, Cd= | 0.0053042
|  |  |  | @ Cl=0.6, Cd= | 0.0053837
alpha (deg) | Cl | Cd | Cm | Cl/Cd
-14 | -0.5194 | 0.1715 | 0.0073 | -3.0286
-13.5 | -0.5006 | 0.1641 | 0.0037 | -3.0506
-13 | -0.483 | 0.15664 | 0.0003 | -3.0835
-12.5 | -0.4675 | 0.14869 | -0.0031 | -3.1441
-12 | -0.4544 | 0.14033 | -0.0065 | -3.2381
-11.5 | -0.4442 | 0.13159 | -0.01 | -3.3756
-11 | -0.437 | 0.12248 | -0.0136 | -3.5679
-10.5 | -0.4346 | 0.11263 | -0.0176 | -3.8587
-10 | -0.4252 | 0.1038 | -0.0224 | -4.0963
-9.5 | -0.42 | 0.09647 | -0.025 | -4.3537
-9 | -0.425 | 0.08636 | -0.0303 | -4.9213
-8.5 | -0.4228 | 0.07777 | -0.0354 | -5.4365
-8 | -0.4243 | 0.0687 | -0.0416 | -6.1761
-7 | -0.4192 | 0.04541 | -0.0706 | -9.2314
-6.5 | -0.4064 | 0.03079 | -0.0832 | -13.1991
-6 | -0.396 | 0.01762 | -0.0865 | -22.4745
-5.5 | -0.3663 | 0.00898 | -0.0832 | -40.7906
-5 | -0.3025 | 0.00689 | -0.0797 | -43.9042
-4.5 | -0.232 | 0.00633 | -0.0774 | -36.6509
-4 | -0.1615 | 0.00605 | -0.0758 | -26.6942
-3.5 | -0.0916 | 0.00584 | -0.0745 | -15.6849
-3 | -0.0227 | 0.00569 | -0.0735 | -3.9895
-2.5 | 0.0454 | 0.00558 | -0.0726 | 8.1362
-2 | 0.1128 | 0.00548 | -0.0719 | 20.5839
-1.5 | 0.1794 | 0.00541 | -0.0713 | 33.1608
-1 | 0.2456 | 0.00535 | -0.0707 | 45.9065
-0.5 | 0.3117 | 0.00527 | -0.0703 | 59.1461
0 | 0.3766 | 0.00529 | -0.0697 | 71.1909
0.5 | 0.4423 | 0.00533 | -0.0693 | 82.9831
1 | 0.5087 | 0.00535 | -0.069 | 95.0841
1.5 | 0.5751 | 0.00538 | -0.0687 | 106.8959
2 | 0.6418 | 0.00539 | -0.0683 | 119.0724
2.5 | 0.7081 | 0.00536 | -0.0678 | 132.1082
3.5 | 0.8398 | 0.00532 | -0.0664 | 157.8571
4 | 0.9034 | 0.00555 | -0.065 | 162.7748
4.5 | 0.9674 | 0.00571 | -0.0633 | 169.4221
5 | 1.0333 | 0.00594 | -0.0616 | 173.9562
5.5 | 1.1153 | 0.00637 | -0.0631 | 175.0863
6 | 1.1794 | 0.00715 | -0.0609 | 164.951
6.5 | 1.2427 | 0.00781 | -0.058 | 159.1165
7 | 1.3083 | 0.00846 | -0.0552 | 154.6454
7.5 | 1.3655 | 0.00974 | -0.0509 | 140.1951
8 | 1.4322 | 0.01046 | -0.0475 | 136.9216
8.5 | 1.4984 | 0.01128 | -0.0436 | 132.8369
9.5 | 1.5987 | 0.01465 | -0.0298 | 109.1263
10 | 1.6025 | 0.01809 | -0.0185 | 88.5849
10.5 | 1.5833 | 0.02418 | -0.011 | 65.4797
11 | 1.5516 | 0.03327 | -0.0095 | 46.6366
11.5 | 1.5114 | 0.04428 | -0.0114 | 34.1328
12 | 1.4667 | 0.05632 | -0.015 | 26.0423
12.5 | 1.4196 | 0.06909 | -0.0197 | 20.5471
13 | 1.3722 | 0.08244 | -0.0253 | 16.6448
13.5 | 1.3257 | 0.0962 | -0.0315 | 13.7807
14 | 1.2876 | 0.10946 | -0.0377 | 11.7632
14.5 | 1.2521 | 0.12312 | -0.0446 | 10.1698
15 | 1.2212 | 0.13673 | -0.052 | 8.9315

## 121. Re 14M Mach 0.00 (1)
BIGFOIL.COM POLAR EXPORT
MVR22
MVR22 |  |  |  | Cl Max: | 1.354 | at alpha= | 10.5 | deg
JavaFoil+Calcfoil stall+Eppler ext transition |  |  |  | L/D Max: | 158.636 | at alpha= | 5.5 | deg
Re: | 14000000 |  |  | Cd Min: | 0.00549 | at alpha= | 0.5 | deg
Mach: | 0 |  |  | Cl=0 at alpha= | -2.8814 | deg
|  |  |  | @ Cl=0.1, Cd= | 0.0056561
|  |  |  | @ Cl=0.4, Cd= | 0.0054907
|  |  |  | @ Cl=0.6, Cd= | 0.0056207
alpha (deg) | Cl | Cd | Cm | Cl/Cd
-14.5 | -0.442 | 0.0949 | -0.028 | -4.661
-14 | -0.455 | 0.08991 | -0.028 | -5.065
-13.5 | -0.468 | 0.08423 | -0.029 | -5.555
-13 | -0.479 | 0.07839 | -0.03 | -6.113
-12.5 | -0.487 | 0.07537 | -0.03 | -6.461
-12 | -0.496 | 0.06786 | -0.032 | -7.309
-11.5 | -0.5 | 0.06374 | -0.032 | -7.846
-11 | -0.505 | 0.05648 | -0.035 | -8.933
-10.5 | -0.51 | 0.04623 | -0.038 | -11.038
-10 | -0.551 | 0.01793 | -0.048 | -30.757
-9.5 | -0.583 | 0.00793 | -0.053 | -73.554
-9 | -0.564 | 0.00756 | -0.053 | -74.671
-8.5 | -0.54 | 0.00729 | -0.054 | -74.055
-8 | -0.51 | 0.00704 | -0.054 | -72.466
-7.5 | -0.476 | 0.00685 | -0.054 | -69.54
-7 | -0.437 | 0.0066 | -0.055 | -66.217
-6.5 | -0.394 | 0.00641 | -0.055 | -61.38
-6 | -0.346 | 0.00631 | -0.055 | -54.876
-5.5 | -0.295 | 0.00616 | -0.056 | -47.97
-5 | -0.242 | 0.00601 | -0.056 | -40.28
-4.5 | -0.187 | 0.00598 | -0.056 | -31.256
-4 | -0.13 | 0.00589 | -0.057 | -22.138
-3.5 | -0.073 | 0.00582 | -0.057 | -12.488
-3 | -0.014 | 0.00578 | -0.057 | -2.441
-2.5 | 0.045 | 0.00574 | -0.057 | 7.837
-2 | 0.104 | 0.00565 | -0.058 | 18.494
-1.5 | 0.164 | 0.0056 | -0.058 | 29.303
-1 | 0.224 | 0.00556 | -0.058 | 40.23
-0.5 | 0.283 | 0.00552 | -0.059 | 51.297
0 | 0.343 | 0.00551 | -0.059 | 62.289
0.5 | 0.402 | 0.00549 | -0.059 | 73.258
1 | 0.462 | 0.00551 | -0.06 | 83.739
1.5 | 0.521 | 0.00554 | -0.06 | 93.966
2 | 0.58 | 0.00558 | -0.061 | 103.846
2.5 | 0.639 | 0.0057 | -0.061 | 112.037
3 | 0.698 | 0.00592 | -0.061 | 117.861
3.5 | 0.756 | 0.00584 | -0.062 | 129.398
4 | 0.815 | 0.00591 | -0.062 | 137.912
4.5 | 0.872 | 0.006 | -0.062 | 145.366
5 | 0.93 | 0.0061 | -0.063 | 152.481
5.5 | 0.986 | 0.00622 | -0.063 | 158.636
6 | 1.042 | 0.00675 | -0.063 | 154.406
6.5 | 1.094 | 0.00695 | -0.064 | 157.457
7 | 1.143 | 0.00722 | -0.064 | 158.299
7.5 | 1.188 | 0.00812 | -0.064 | 146.287
8 | 1.23 | 0.00844 | -0.065 | 145.697
8.5 | 1.267 | 0.00874 | -0.065 | 144.968
9 | 1.3 | 0.00913 | -0.066 | 142.443
9.5 | 1.327 | 0.00964 | -0.066 | 137.649
10 | 1.345 | 0.01011 | -0.066 | 133.023
10.5 | 1.354 | 0.01066 | -0.067 | 127.068
11 | 1.351 | 0.01001 | -0.067 | 135.07
11.5 | 1.341 | 0.01394 | -0.067 | 96.196
12 | 1.324 | 0.01484 | -0.067 | 89.27
12.5 | 1.3 | 0.01582 | -0.067 | 82.178
13 | 1.265 | 0.01708 | -0.067 | 74.037
13.5 | 1.224 | 0.01879 | -0.067 | 65.13
14 | 1.177 | 0.02116 | -0.066 | 55.613
14.5 | 1.129 | 0.02342 | -0.066 | 48.199
15 | 1.075 | 0.02753 | -0.065 | 39.031
15.5 | 1.02 | 0.03211 | -0.065 | 31.766

## 122. Re 14M Mach 0.00 (2)
BIGFOIL.COM POLAR EXPORT
MVR22
MVR22 |  |  |  | Cl Max: | 1.9291 | at alpha= | 18.5 | deg
XFOIL ncrit=9 |  |  |  | L/D Max: | 166.54 | at alpha= | 5.5 | deg
Re: | 14000000 |  |  | Cd Min: | 0.05514 | at alpha= | 20 | deg
Mach: | 0 |  |  | Cl=0 at alpha= | -2.8719 | deg
|  |  |  | @ Cl=0.1, Cd= | 0.0052269
|  |  |  | @ Cl=0.4, Cd= | 0.0050888
|  |  |  | @ Cl=0.6, Cd= | 0.0050797
alpha (deg) | Cl | Cd | Cm | Cl/Cd
-19 | -1.562 | 0.03129 | -0.0788 | -49.9201
-18.5 | -1.5714 | 0.02697 | -0.0772 | -58.2647
-18 | -1.5726 | 0.02244 | -0.074 | -70.0802
-17.5 | -1.5403 | 0.02047 | -0.0723 | -75.2467
-17 | -1.503 | 0.01892 | -0.0708 | -79.4397
-16.5 | -1.4644 | 0.01766 | -0.0689 | -82.9219
-16 | -1.4271 | 0.01659 | -0.0663 | -86.0217
-15.5 | -1.3822 | 0.01559 | -0.0651 | -88.6594
-15 | -1.329 | 0.01461 | -0.0655 | -90.9651
-14.5 | -1.2747 | 0.01373 | -0.066 | -92.8405
-14 | -1.2188 | 0.01293 | -0.0667 | -94.2614
-13.5 | -1.1621 | 0.0122 | -0.0674 | -95.2541
-12.5 | -1.0509 | 0.01087 | -0.0682 | -96.6789
-12 | -0.998 | 0.01028 | -0.0678 | -97.0817
-11.5 | -0.9441 | 0.0097 | -0.0676 | -97.3299
-11 | -0.8918 | 0.00918 | -0.067 | -97.146
-10.5 | -0.841 | 0.00879 | -0.0659 | -95.6769
-10 | -0.7887 | 0.00843 | -0.0652 | -93.5587
-9.5 | -0.7353 | 0.00804 | -0.0647 | -91.4552
-9 | -0.6815 | 0.00759 | -0.0642 | -89.7892
-8.5 | -0.6275 | 0.00719 | -0.0638 | -87.274
-8 | -0.5728 | 0.00688 | -0.0635 | -83.2558
-7.5 | -0.5175 | 0.00666 | -0.0633 | -77.7027
-7 | -0.4619 | 0.00647 | -0.0631 | -71.391
-6 | -0.3507 | 0.00613 | -0.0627 | -57.2104
-5.5 | -0.2951 | 0.00593 | -0.0624 | -49.7639
-4.5 | -0.1831 | 0.0057 | -0.0622 | -32.1228
-4 | -0.1269 | 0.00555 | -0.0621 | -22.8649
-3.5 | -0.0706 | 0.00545 | -0.062 | -12.9541
-3 | -0.0144 | 0.00537 | -0.0619 | -2.6816
-2.5 | 0.0418 | 0.00527 | -0.0618 | 7.9317
-2 | 0.0978 | 0.00523 | -0.0617 | 18.6998
-1.5 | 0.1538 | 0.00515 | -0.0616 | 29.8641
-1 | 0.2093 | 0.00511 | -0.0614 | 40.9589
-0.5 | 0.2643 | 0.00512 | -0.0612 | 51.6211
0 | 0.3198 | 0.00509 | -0.061 | 62.8291
0.5 | 0.3756 | 0.00508 | -0.0609 | 73.937
1 | 0.4314 | 0.0051 | -0.0609 | 84.5882
1.5 | 0.4874 | 0.0051 | -0.0609 | 95.5686
2 | 0.543 | 0.0051 | -0.0608 | 106.4706
2.5 | 0.5986 | 0.00508 | -0.0608 | 117.8346
3 | 0.6535 | 0.00507 | -0.0606 | 128.8955
3.5 | 0.7071 | 0.00515 | -0.0603 | 137.301
4 | 0.7612 | 0.00522 | -0.0601 | 145.8238
4.5 | 0.8146 | 0.00533 | -0.0597 | 152.833
5 | 0.8679 | 0.0054 | -0.0592 | 160.7222
5.5 | 0.9193 | 0.00552 | -0.0583 | 166.5399
6 | 0.979 | 0.00593 | -0.0594 | 165.0927
6.5 | 1.0414 | 0.00652 | -0.0613 | 159.7239
7 | 1.0904 | 0.00698 | -0.0601 | 156.2178
7.5 | 1.1413 | 0.0074 | -0.0593 | 154.2297
8 | 1.1906 | 0.00804 | -0.0583 | 148.0846
8.5 | 1.2404 | 0.00866 | -0.0575 | 143.2333
9 | 1.2917 | 0.00912 | -0.057 | 141.6338
9.5 | 1.3432 | 0.00956 | -0.0565 | 140.5021
10 | 1.3937 | 0.01006 | -0.056 | 138.5388
10.5 | 1.4436 | 0.01061 | -0.0553 | 136.0603
11 | 1.493 | 0.01115 | -0.0546 | 133.9013
11.5 | 1.5418 | 0.01169 | -0.0539 | 131.8905
12 | 1.5896 | 0.01227 | -0.0531 | 129.5518
12.5 | 1.6361 | 0.01291 | -0.0521 | 126.7312
13 | 1.6809 | 0.01363 | -0.0509 | 123.3236
13.5 | 1.723 | 0.01448 | -0.0493 | 118.9917
14 | 1.7628 | 0.01541 | -0.0474 | 114.3933
14.5 | 1.7997 | 0.01641 | -0.0451 | 109.6709
15 | 1.8289 | 0.01753 | -0.0415 | 104.3297
15.5 | 1.8501 | 0.01886 | -0.037 | 98.0965
16 | 1.8703 | 0.0204 | -0.033 | 91.6814
16.5 | 1.8889 | 0.02224 | -0.0295 | 84.9326
17 | 1.904 | 0.02462 | -0.0265 | 77.3355
17.5 | 1.9161 | 0.02756 | -0.0241 | 69.5247
18 | 1.925 | 0.03112 | -0.0225 | 61.8573
18.5 | 1.9291 | 0.03545 | -0.0214 | 54.4175
19 | 1.9248 | 0.041 | -0.021 | 46.9463
19.5 | 1.9167 | 0.04741 | -0.0214 | 40.4282
20 | 1.9008 | 0.05514 | -0.0226 | 34.4723

## 123. Re 14M Mach 0.10 (1)
BIGFOIL.COM POLAR EXPORT
MVR22
MVR22 |  |  |  | Cl Max: | 1.351 | at alpha= | 10.5 | deg
JavaFoil+Calcfoil stall+Eppler ext transition |  |  |  | L/D Max: | 159.162 | at alpha= | 5.5 | deg
Re: | 14000000 |  |  | Cd Min: | 0.00549 | at alpha= | 0.5 | deg
Mach: | 0.1 |  |  | Cl=0 at alpha= | -2.8814 | deg
|  |  |  | @ Cl=0.1, Cd= | 0.0056575
|  |  |  | @ Cl=0.4, Cd= | 0.0054907
|  |  |  | @ Cl=0.6, Cd= | 0.0056217
alpha (deg) | Cl | Cd | Cm | Cl/Cd
-14.5 | -0.407 | 0.0957 | -0.028 | -4.251
-14 | -0.423 | 0.09081 | -0.028 | -4.656
-13.5 | -0.438 | 0.08489 | -0.029 | -5.162
-13 | -0.452 | 0.08043 | -0.029 | -5.616
-12.5 | -0.464 | 0.07498 | -0.03 | -6.19
-12 | -0.474 | 0.07035 | -0.031 | -6.738
-11.5 | -0.481 | 0.06626 | -0.031 | -7.257
-11 | -0.487 | 0.06003 | -0.033 | -8.109
-10.5 | -0.493 | 0.05096 | -0.037 | -9.674
-10 | -0.504 | 0.03706 | -0.042 | -13.594
-9.5 | -0.575 | 0.00807 | -0.053 | -71.235
-9 | -0.559 | 0.00761 | -0.054 | -73.363
-8.5 | -0.536 | 0.00732 | -0.054 | -73.284
-8 | -0.508 | 0.00704 | -0.054 | -72.227
-7.5 | -0.475 | 0.00688 | -0.055 | -69.047
-7 | -0.437 | 0.00663 | -0.055 | -65.883
-6.5 | -0.394 | 0.00643 | -0.055 | -61.265
-6 | -0.347 | 0.0063 | -0.056 | -55.101
-5.5 | -0.296 | 0.00619 | -0.056 | -47.92
-5 | -0.243 | 0.00603 | -0.056 | -40.326
-4.5 | -0.188 | 0.00598 | -0.056 | -31.386
-4 | -0.131 | 0.00589 | -0.057 | -22.224
-3.5 | -0.073 | 0.00583 | -0.057 | -12.521
-3 | -0.014 | 0.00578 | -0.057 | -2.454
-2.5 | 0.045 | 0.00574 | -0.058 | 7.881
-2 | 0.105 | 0.00565 | -0.058 | 18.571
-1.5 | 0.165 | 0.00562 | -0.058 | 29.365
-1 | 0.225 | 0.00556 | -0.059 | 40.414
-0.5 | 0.285 | 0.00554 | -0.059 | 51.375
0 | 0.345 | 0.0055 | -0.059 | 62.663
0.5 | 0.404 | 0.00549 | -0.06 | 73.589
1 | 0.464 | 0.00552 | -0.06 | 84.056
1.5 | 0.523 | 0.00557 | -0.06 | 94.031
2 | 0.583 | 0.00559 | -0.061 | 104.241
2.5 | 0.642 | 0.0057 | -0.061 | 112.648
3 | 0.701 | 0.00594 | -0.062 | 118.03
3.5 | 0.76 | 0.00586 | -0.062 | 129.639
4 | 0.819 | 0.00593 | -0.062 | 138.098
4.5 | 0.877 | 0.00602 | -0.063 | 145.623
5 | 0.934 | 0.0061 | -0.063 | 153.048
5.5 | 0.991 | 0.00623 | -0.063 | 159.162
6 | 1.047 | 0.00677 | -0.064 | 154.771
6.5 | 1.099 | 0.007 | -0.064 | 157.107
7 | 1.148 | 0.00726 | -0.064 | 158.035
7.5 | 1.193 | 0.00759 | -0.065 | 157.134
8 | 1.234 | 0.00848 | -0.065 | 145.486
8.5 | 1.271 | 0.00882 | -0.065 | 144.083
9 | 1.303 | 0.00919 | -0.066 | 141.713
9.5 | 1.328 | 0.00978 | -0.066 | 135.772
10 | 1.344 | 0.01021 | -0.067 | 131.664
10.5 | 1.351 | 0.01081 | -0.067 | 124.983
11 | 1.344 | 0.01016 | -0.067 | 132.273
11.5 | 1.33 | 0.01419 | -0.067 | 93.702
12 | 1.309 | 0.01512 | -0.067 | 86.536
12.5 | 1.277 | 0.0162 | -0.067 | 78.85
13 | 1.236 | 0.0177 | -0.067 | 69.845
13.5 | 1.19 | 0.01951 | -0.067 | 60.977
14 | 1.136 | 0.02236 | -0.066 | 50.776
14.5 | 1.08 | 0.0255 | -0.066 | 42.36
15 | 1.021 | 0.02974 | -0.065 | 34.334
15.5 | 0.962 | 0.03486 | -0.065 | 27.59

## 124. Re 14M Mach 0.10 (2)
BIGFOIL.COM POLAR EXPORT
MVR22
MVR22 |  |  |  | Cl Max: | 1.9129 | at alpha= | 18 | deg
XFOIL ncrit=9 |  |  |  | L/D Max: | 166.968 | at alpha= | 5.5 | deg
Re: | 14000000 |  |  | Cd Min: | 0.06373 | at alpha= | 20 | deg
Mach: | 0.1 |  |  | Cl=0 at alpha= | -2.8704 | deg
|  |  |  | @ Cl=0.1, Cd= | 0.0052279
|  |  |  | @ Cl=0.4, Cd= | 0.005094
|  |  |  | @ Cl=0.6, Cd= | 0.0050907
alpha (deg) | Cl | Cd | Cm | Cl/Cd
-18 | -1.4844 | 0.03256 | -0.0808 | -45.5897
-17.5 | -1.5005 | 0.02744 | -0.0795 | -54.6829
-17 | -1.491 | 0.0233 | -0.0772 | -63.9914
-16.5 | -1.4667 | 0.0202 | -0.0748 | -72.6089
-16 | -1.4329 | 0.01838 | -0.072 | -77.9597
-15.5 | -1.398 | 0.01699 | -0.0688 | -82.2837
-15 | -1.3449 | 0.01571 | -0.0689 | -85.6079
-14.5 | -1.2903 | 0.01462 | -0.0691 | -88.2558
-14 | -1.2337 | 0.01367 | -0.0695 | -90.2487
-13.5 | -1.1761 | 0.01282 | -0.07 | -91.7395
-12.5 | -1.0623 | 0.01131 | -0.0704 | -93.9257
-12 | -1.0088 | 0.01065 | -0.0698 | -94.723
-11.5 | -0.954 | 0.01002 | -0.0694 | -95.2096
-11 | -0.9009 | 0.00946 | -0.0686 | -95.2326
-10.5 | -0.8493 | 0.00902 | -0.0674 | -94.1574
-10 | -0.7964 | 0.00862 | -0.0665 | -92.3898
-9.5 | -0.7421 | 0.00822 | -0.0659 | -90.2798
-9 | -0.6878 | 0.00774 | -0.0653 | -88.863
-8.5 | -0.6331 | 0.00733 | -0.0648 | -86.3711
-8 | -0.5779 | 0.00695 | -0.0643 | -83.1511
-7.5 | -0.522 | 0.0067 | -0.064 | -77.9104
-7 | -0.4658 | 0.0065 | -0.0638 | -71.6615
-6 | -0.3535 | 0.00616 | -0.0633 | -57.3864
-5.5 | -0.2974 | 0.00596 | -0.063 | -49.8993
-5 | -0.2412 | 0.00581 | -0.0628 | -41.5146
-4.5 | -0.1846 | 0.00571 | -0.0626 | -32.3292
-4 | -0.1279 | 0.00555 | -0.0625 | -23.045
-3.5 | -0.0712 | 0.00546 | -0.0624 | -13.0403
-3 | -0.0147 | 0.00537 | -0.0622 | -2.7374
-2.5 | 0.042 | 0.00528 | -0.0621 | 7.9545
-2 | 0.0983 | 0.00523 | -0.062 | 18.7954
-1.5 | 0.1546 | 0.00516 | -0.0619 | 29.9612
-1 | 0.2105 | 0.00512 | -0.0617 | 41.1133
-0.5 | 0.2658 | 0.00512 | -0.0615 | 51.9141
0 | 0.3216 | 0.00509 | -0.0613 | 63.1827
0.5 | 0.3777 | 0.00509 | -0.0612 | 74.2043
1 | 0.4339 | 0.0051 | -0.0612 | 85.0784
1.5 | 0.4902 | 0.0051 | -0.0611 | 96.1176
2 | 0.5462 | 0.00511 | -0.0611 | 106.8885
2.5 | 0.6021 | 0.00509 | -0.061 | 118.2908
3 | 0.6574 | 0.00507 | -0.0609 | 129.6647
3.5 | 0.7113 | 0.00516 | -0.0605 | 137.8488
4 | 0.7658 | 0.00523 | -0.0603 | 146.4245
4.5 | 0.8195 | 0.00535 | -0.0599 | 153.1776
5 | 0.8732 | 0.00542 | -0.0594 | 161.107
5.5 | 0.925 | 0.00554 | -0.0584 | 166.9675
6 | 0.9856 | 0.00596 | -0.0596 | 165.3691
6.5 | 1.0477 | 0.00654 | -0.0613 | 160.1988
7 | 1.0972 | 0.00702 | -0.0601 | 156.2963
7.5 | 1.1486 | 0.00744 | -0.0592 | 154.3817
8 | 1.1981 | 0.00812 | -0.0581 | 147.5493
8.5 | 1.2486 | 0.00873 | -0.0573 | 143.0241
9 | 1.3004 | 0.0092 | -0.0567 | 141.3478
9.5 | 1.3523 | 0.00965 | -0.0561 | 140.1347
10 | 1.4033 | 0.01018 | -0.0555 | 137.8487
10.5 | 1.4536 | 0.01074 | -0.0547 | 135.3445
11 | 1.5036 | 0.01128 | -0.0539 | 133.2979
11.5 | 1.5527 | 0.01184 | -0.0531 | 131.1402
12 | 1.6009 | 0.01246 | -0.0521 | 128.4831
12.5 | 1.6474 | 0.01314 | -0.0509 | 125.3729
13 | 1.6917 | 0.01395 | -0.0493 | 121.2688
13.5 | 1.7336 | 0.01486 | -0.0474 | 116.6622
14 | 1.7728 | 0.01585 | -0.0452 | 111.8486
14.5 | 1.8072 | 0.01695 | -0.0423 | 106.6195
15 | 1.8308 | 0.01822 | -0.0377 | 100.483
15.5 | 1.8507 | 0.01976 | -0.0331 | 93.6589
16 | 1.8701 | 0.02155 | -0.0293 | 86.7796
16.5 | 1.887 | 0.02378 | -0.026 | 79.3524
17 | 1.8997 | 0.02667 | -0.0233 | 71.2298
17.5 | 1.9085 | 0.03025 | -0.0213 | 63.0909
18 | 1.9129 | 0.03461 | -0.0201 | 55.2702
18.5 | 1.9128 | 0.0398 | -0.0196 | 48.0603
19 | 1.9015 | 0.04659 | -0.0199 | 40.8135
19.5 | 1.8867 | 0.05424 | -0.0211 | 34.7843
20 | 1.8615 | 0.06373 | -0.0234 | 29.2092

## 125. Re 14M Mach 0.25 (1)
BIGFOIL.COM POLAR EXPORT
MVR22
MVR22 |  |  |  | Cl Max: | 1.328 | at alpha= | 9.5 | deg
JavaFoil+Calcfoil stall+Eppler ext transition |  |  |  | L/D Max: | 160.193 | at alpha= | 5.5 | deg
Re: | 14000000 |  |  | Cd Min: | 0.00549 | at alpha= | 0.5 | deg
Mach: | 0.25 |  |  | Cl=0 at alpha= | -2.8771 | deg
|  |  |  | @ Cl=0.1, Cd= | 0.0056616
|  |  |  | @ Cl=0.4, Cd= | 0.0054925
|  |  |  | @ Cl=0.6, Cd= | 0.005612
alpha (deg) | Cl | Cd | Cm | Cl/Cd
-13.5 | -0.131 | 0.08872 | -0.029 | -1.472
-13 | -0.196 | 0.0854 | -0.028 | -2.294
-12.5 | -0.246 | 0.07994 | -0.029 | -3.072
-12 | -0.288 | 0.0763 | -0.029 | -3.775
-11.5 | -0.325 | 0.07173 | -0.029 | -4.529
-11 | -0.356 | 0.06794 | -0.029 | -5.24
-10.5 | -0.381 | 0.06359 | -0.03 | -5.994
-10 | -0.4 | 0.05951 | -0.031 | -6.719
-9.5 | -0.416 | 0.05063 | -0.035 | -8.216
-9 | -0.499 | 0.00988 | -0.054 | -50.53
-8.5 | -0.503 | 0.00778 | -0.056 | -64.677
-8 | -0.489 | 0.0073 | -0.056 | -66.915
-7.5 | -0.465 | 0.00708 | -0.056 | -65.734
-7 | -0.434 | 0.00679 | -0.056 | -63.884
-6.5 | -0.395 | 0.00654 | -0.057 | -60.445
-6 | -0.351 | 0.0064 | -0.057 | -54.876
-5.5 | -0.301 | 0.00623 | -0.057 | -48.293
-5 | -0.248 | 0.00605 | -0.058 | -40.974
-4.5 | -0.192 | 0.006 | -0.058 | -31.965
-4 | -0.134 | 0.00591 | -0.058 | -22.69
-3.5 | -0.075 | 0.00584 | -0.059 | -12.818
-3 | -0.015 | 0.00578 | -0.059 | -2.519
-2.5 | 0.046 | 0.00574 | -0.059 | 8.098
-2 | 0.108 | 0.00565 | -0.06 | 19.077
-1.5 | 0.169 | 0.00561 | -0.06 | 30.221
-1 | 0.231 | 0.00556 | -0.06 | 41.563
-0.5 | 0.292 | 0.00552 | -0.061 | 52.984
0 | 0.354 | 0.0055 | -0.061 | 64.356
0.5 | 0.415 | 0.00549 | -0.061 | 75.682
1 | 0.477 | 0.00552 | -0.062 | 86.301
1.5 | 0.538 | 0.00556 | -0.062 | 96.669
2 | 0.599 | 0.00561 | -0.063 | 106.644
2.5 | 0.66 | 0.00573 | -0.063 | 115.177
3 | 0.72 | 0.00599 | -0.063 | 120.24
3.5 | 0.781 | 0.00591 | -0.064 | 132.161
4 | 0.841 | 0.00599 | -0.064 | 140.386
4.5 | 0.9 | 0.00609 | -0.064 | 147.785
5 | 0.959 | 0.00618 | -0.065 | 155.143
5.5 | 1.018 | 0.00635 | -0.065 | 160.193
6 | 1.075 | 0.00693 | -0.065 | 155.119
6.5 | 1.127 | 0.0072 | -0.066 | 156.402
7 | 1.175 | 0.00748 | -0.066 | 157.015
7.5 | 1.219 | 0.00848 | -0.067 | 143.736
8 | 1.257 | 0.00885 | -0.067 | 142.083
8.5 | 1.288 | 0.00925 | -0.067 | 139.251
9 | 1.313 | 0.00972 | -0.068 | 135.02
9.5 | 1.328 | 0.01042 | -0.068 | 127.513
10 | 1.326 | 0.00982 | -0.068 | 135.023
10.5 | 1.308 | 0.01374 | -0.068 | 95.212
11 | 1.277 | 0.01469 | -0.068 | 86.88
11.5 | 1.23 | 0.01584 | -0.069 | 77.638
12 | 1.165 | 0.01737 | -0.068 | 67.053
12.5 | 1.086 | 0.01965 | -0.068 | 55.255
13 | 0.996 | 0.02245 | -0.067 | 44.363
13.5 | 0.896 | 0.02646 | -0.067 | 33.861
14 | 0.79 | 0.03145 | -0.066 | 25.123
14.5 | 0.678 | 0.03866 | -0.065 | 17.548

## 126. Re 14M Mach 0.25 (2)
BIGFOIL.COM POLAR EXPORT
MVR22
MVR22 |  |  |  | Cl Max: | 1.8235 | at alpha= | 15.5 | deg
XFOIL ncrit=9 |  |  |  | L/D Max: | 169.911 | at alpha= | 5.5 | deg
Re: | 14000000 |  |  | Cd Min: | 0.2077 | at alpha= | -17.5 | deg
Mach: | 0.25 |  |  | Cl=0 at alpha= | -2.8637 | deg
|  |  |  | @ Cl=0.1, Cd= | 0.0052512
|  |  |  | @ Cl=0.4, Cd= | 0.0051218
|  |  |  | @ Cl=0.6, Cd= | 0.0051337
alpha (deg) | Cl | Cd | Cm | Cl/Cd
-17.5 | -0.636 | 0.2077 | 0.0314 | -3.0621
-17 | -0.6189 | 0.20097 | 0.0277 | -3.0796
-16.5 | -0.602 | 0.19452 | 0.0242 | -3.0948
-15.5 | -0.5754 | 0.17889 | 0.0168 | -3.2165
-15 | -0.6358 | 0.14894 | 0.0051 | -4.2688
-14.5 | -0.6953 | 0.12615 | -0.0063 | -5.5117
-14 | -0.8854 | 0.08397 | -0.0346 | -10.5442
-13.5 | -1.018 | 0.05516 | -0.0596 | -18.4554
-13 | -1.0725 | 0.03331 | -0.0804 | -32.1975
-12.5 | -1.0817 | 0.02324 | -0.0829 | -46.5448
-12 | -1.0482 | 0.01704 | -0.0833 | -61.5141
-11.5 | -1.0014 | 0.01406 | -0.0814 | -71.2233
-11 | -0.9481 | 0.01231 | -0.0794 | -77.0187
-10.5 | -0.8946 | 0.01121 | -0.0769 | -79.8037
-10 | -0.8388 | 0.01033 | -0.0749 | -81.2004
-9.5 | -0.7809 | 0.00959 | -0.0734 | -81.4286
-9 | -0.7226 | 0.00888 | -0.0721 | -81.3739
-8.5 | -0.6651 | 0.00812 | -0.0707 | -81.9089
-8 | -0.6066 | 0.00752 | -0.0696 | -80.6649
-7.5 | -0.5476 | 0.00706 | -0.0686 | -77.5637
-7 | -0.4883 | 0.00673 | -0.0678 | -72.5557
-6.5 | -0.4289 | 0.0065 | -0.0671 | -65.9846
-6 | -0.3696 | 0.00631 | -0.0666 | -58.5737
-5.5 | -0.3105 | 0.0061 | -0.066 | -50.9016
-5 | -0.2518 | 0.00591 | -0.0655 | -42.6058
-4.5 | -0.1927 | 0.00576 | -0.0651 | -33.4549
-4 | -0.1335 | 0.00562 | -0.0648 | -23.7544
-3.5 | -0.0746 | 0.0055 | -0.0645 | -13.5636
-3 | -0.016 | 0.00541 | -0.0643 | -2.9575
-2.5 | 0.0427 | 0.00532 | -0.064 | 8.0263
-2 | 0.101 | 0.00525 | -0.0638 | 19.2381
-1.5 | 0.1591 | 0.00519 | -0.0636 | 30.6551
-1 | 0.217 | 0.00514 | -0.0634 | 42.2179
-0.5 | 0.2743 | 0.00514 | -0.0631 | 53.3658
0 | 0.3318 | 0.00512 | -0.0629 | 64.8047
0.5 | 0.3896 | 0.00512 | -0.0628 | 76.0938
1 | 0.4477 | 0.00513 | -0.0627 | 87.271
1.5 | 0.5059 | 0.00514 | -0.0626 | 98.4241
2 | 0.5638 | 0.00514 | -0.0625 | 109.6887
2.5 | 0.6216 | 0.00513 | -0.0624 | 121.1696
3 | 0.679 | 0.0051 | -0.0622 | 133.1373
3.5 | 0.7346 | 0.00521 | -0.0617 | 140.9981
4 | 0.7912 | 0.00528 | -0.0614 | 149.8485
4.5 | 0.8469 | 0.00542 | -0.0608 | 156.2546
5 | 0.9028 | 0.0055 | -0.0602 | 164.1455
5.5 | 0.9566 | 0.00563 | -0.059 | 169.9112
6.5 | 1.083 | 0.00671 | -0.0612 | 161.4009
7 | 1.1352 | 0.00722 | -0.0597 | 157.2299
7.5 | 1.1886 | 0.00776 | -0.0585 | 153.1701
8 | 1.2394 | 0.00861 | -0.0568 | 143.9489
8.5 | 1.2938 | 0.00914 | -0.0558 | 141.5536
9 | 1.3489 | 0.00962 | -0.0548 | 140.2183
9.5 | 1.4031 | 0.01018 | -0.0536 | 137.8291
10 | 1.4565 | 0.01081 | -0.0523 | 134.7364
10.5 | 1.5098 | 0.01141 | -0.0509 | 132.3225
11 | 1.5619 | 0.01208 | -0.0494 | 129.2964
11.5 | 1.6124 | 0.01284 | -0.0475 | 125.5763
12 | 1.6607 | 0.01372 | -0.0453 | 121.0423
12.5 | 1.7063 | 0.01471 | -0.0426 | 115.9959
13 | 1.7477 | 0.01587 | -0.0394 | 110.126
13.5 | 1.7785 | 0.01722 | -0.0345 | 103.2811
14 | 1.7989 | 0.01897 | -0.0287 | 94.8287
14.5 | 1.8118 | 0.02145 | -0.0232 | 84.4662
15 | 1.8162 | 0.02506 | -0.0186 | 72.4741
15.5 | 1.8235 | 0.02914 | -0.0159 | 62.5772
16 | 1.8231 | 0.0345 | -0.0144 | 52.8435
16.5 | 1.8145 | 0.04124 | -0.0141 | 43.9985
17 | 1.7913 | 0.05006 | -0.0153 | 35.7831
17.5 | 1.7606 | 0.06042 | -0.0179 | 29.1394
18 | 1.7218 | 0.07237 | -0.0217 | 23.7916
18.5 | 1.6811 | 0.08508 | -0.0263 | 19.7591
19 | 1.6246 | 0.10048 | -0.0327 | 16.1684
19.5 | 1.573 | 0.11564 | -0.0395 | 13.6026
20 | 1.5199 | 0.13157 | -0.0474 | 11.552

## 127. Re 14M Mach 0.50 (1)
BIGFOIL.COM POLAR EXPORT
MVR22
MVR22 |  |  |  | Cl Max: | 1.283 | at alpha= | 7.5 | deg
JavaFoil+Calcfoil stall+Eppler ext transition |  |  |  | L/D Max: | 159.186 | at alpha= | 5 | deg
Re: | 14000000 |  |  | Cd Min: | 0.00562 | at alpha= | 0.5 | deg
Mach: | 0.5 |  |  | Cl=0 at alpha= | -2.8824 | deg
|  |  |  | @ Cl=0.1, Cd= | 0.0058318
|  |  |  | @ Cl=0.4, Cd= | 0.0056294
|  |  |  | @ Cl=0.6, Cd= | 0.0057293
alpha (deg) | Cl | Cd | Cm | Cl/Cd
-20 | -0.94 | 0.16055 | -0.035 | -5.857
-19.5 | -0.915 | 0.14623 | -0.035 | -6.256
-19 | -0.887 | 0.14245 | -0.035 | -6.225
-18.5 | -0.859 | 0.13686 | -0.034 | -6.276
-18 | -0.831 | 0.13461 | -0.034 | -6.172
-17.5 | -0.803 | 0.13129 | -0.033 | -6.114
-17 | -0.775 | 0.12731 | -0.033 | -6.088
-16.5 | -0.748 | 0.12103 | -0.033 | -6.182
-16 | -0.724 | 0.11259 | -0.035 | -6.429
-15.5 | -0.697 | 0.10603 | -0.035 | -6.574
-15 | -0.669 | 0.10132 | -0.034 | -6.602
-14.5 | -0.64 | 0.09773 | -0.033 | -6.553
-14 | -0.612 | 0.09501 | -0.032 | -6.437
-13.5 | -0.585 | 0.08874 | -0.033 | -6.589
-13 | -0.558 | 0.08292 | -0.033 | -6.726
-12.5 | -0.53 | 0.0847 | -0.033 | -6.26
-12 | -0.504 | 0.07732 | -0.034 | -6.517
-11.5 | -0.479 | 0.0685 | -0.036 | -6.995
-11 | -0.457 | 0.05897 | -0.04 | -7.745
-10.5 | -0.44 | 0.04485 | -0.046 | -9.819
-10 | -0.392 | 0.06604 | -0.031 | -5.936
-9.5 | -0.367 | 0.05815 | -0.035 | -6.305
-9 | -0.347 | 0.04609 | -0.042 | -7.52
-8.5 | -0.38 | 0.00969 | -0.061 | -39.19
-8 | -0.283 | 0.05024 | -0.033 | -5.634
-7.5 | -0.257 | 0.04576 | -0.036 | -5.607
-7 | -0.281 | 0.00753 | -0.063 | -37.379
-6.5 | -0.209 | 0.03039 | -0.047 | -6.892
-6 | -0.213 | 0.00707 | -0.064 | -30.131
-5.5 | -0.277 | 0.00672 | -0.064 | -41.199
-5 | -0.253 | 0.0065 | -0.065 | -38.965
-4.5 | -0.205 | 0.00636 | -0.065 | -32.176
-4 | -0.146 | 0.00615 | -0.065 | -23.759
-3.5 | -0.083 | 0.00604 | -0.066 | -13.669
-3 | -0.016 | 0.00594 | -0.066 | -2.717
-2.5 | 0.052 | 0.00586 | -0.066 | 8.824
-2 | 0.12 | 0.00582 | -0.067 | 20.679
-1.5 | 0.189 | 0.00576 | -0.067 | 32.869
-1 | 0.258 | 0.00569 | -0.068 | 45.372
-0.5 | 0.327 | 0.00565 | -0.068 | 57.834
0 | 0.396 | 0.00563 | -0.068 | 70.259
0.5 | 0.464 | 0.00562 | -0.069 | 82.543
1 | 0.533 | 0.00568 | -0.069 | 93.786
1.5 | 0.601 | 0.00573 | -0.069 | 104.928
2 | 0.669 | 0.00584 | -0.07 | 114.419
2.5 | 0.736 | 0.00603 | -0.07 | 122.069
3 | 0.804 | 0.00629 | -0.071 | 127.716
3.5 | 0.871 | 0.00627 | -0.071 | 138.822
4 | 0.938 | 0.00637 | -0.072 | 147.234
4.5 | 1.003 | 0.00654 | -0.072 | 153.306
5 | 1.068 | 0.00671 | -0.072 | 159.186
5.5 | 1.131 | 0.00742 | -0.073 | 152.455
6 | 1.191 | 0.00781 | -0.073 | 152.562
6.5 | 1.238 | 0.00834 | -0.074 | 148.458
7 | 1.273 | 0.00967 | -0.074 | 131.641
7.5 | 1.283 | 0.01038 | -0.074 | 123.566
8 | 1.239 | 0.01361 | -0.074 | 91.054
8.5 | 0.962 | 0.01491 | -0.075 | 64.51
9 | 0.79 | 0.01723 | -0.074 | 45.856
9.5 | 0.816 | 0.01885 | -0.074 | 43.268
10 | 0.824 | 0.02529 | -0.072 | 32.561
10.5 | 0.823 | 0.03589 | -0.068 | 22.936
11 | 0.836 | 0.04384 | -0.066 | 19.061
11.5 | 0.865 | 0.04501 | -0.066 | 19.228
12 | 0.825 | 0.08374 | -0.05 | 9.853
12.5 | 0.926 | 0.04697 | -0.067 | 19.723

## 128. Re 14M Mach 0.50 (2)
BIGFOIL.COM POLAR EXPORT
MVR22
MVR22 |  |  |  | Cl Max: | 1.6103 | at alpha= | 10 | deg
XFOIL ncrit=9 |  |  |  | L/D Max: | 177.846 | at alpha= | 5.5 | deg
Re: | 14000000 |  |  | Cd Min: | 0.0558 | at alpha= | 12 | deg
Mach: | 0.5 |  |  | Cl=0 at alpha= | -99 | deg
|  |  |  | @ Cl=0.1, Cd= | 0.00525
|  |  |  | @ Cl=0.4, Cd= | 0.00525
|  |  |  | @ Cl=0.6, Cd= | 0.0053286
alpha (deg) | Cl | Cd | Cm | Cl/Cd
0 | 0.3767 | 0.00525 | -0.0697 | 71.7524
0.5 | 0.4429 | 0.00525 | -0.0694 | 84.3619
2 | 0.6427 | 0.00535 | -0.0685 | 120.1308
2.5 | 0.7094 | 0.00537 | -0.068 | 132.1043
3 | 0.776 | 0.00534 | -0.0675 | 145.3184
3.5 | 0.8417 | 0.00539 | -0.0667 | 156.1596
4 | 0.9059 | 0.00563 | -0.0654 | 160.9059
4.5 | 0.972 | 0.00576 | -0.0642 | 168.75
5 | 1.0369 | 0.00594 | -0.0624 | 174.5623
5.5 | 1.1062 | 0.00622 | -0.0611 | 177.8457
6 | 1.1812 | 0.00703 | -0.0612 | 168.0228
6.5 | 1.2455 | 0.00761 | -0.0584 | 163.6662
7 | 1.3105 | 0.0083 | -0.0555 | 157.8916
7.5 | 1.3691 | 0.0095 | -0.0514 | 144.1158
8 | 1.437 | 0.01017 | -0.0481 | 141.2979
8.5 | 1.504 | 0.01096 | -0.0442 | 137.2263
9 | 1.5651 | 0.01216 | -0.0389 | 128.7089
9.5 | 1.6079 | 0.01428 | -0.0307 | 112.598
10 | 1.6103 | 0.01772 | -0.0189 | 90.8747
10.5 | 1.5903 | 0.02369 | -0.011 | 67.1296
11 | 1.5585 | 0.03268 | -0.0092 | 47.6897
11.5 | 1.5183 | 0.04364 | -0.011 | 34.7915
12 | 1.472 | 0.0558 | -0.0147 | 26.3799

## 129. Re 16M Mach 0.00 (1)
BIGFOIL.COM POLAR EXPORT
MVR22
MVR22 |  |  |  | Cl Max: | 1.354 | at alpha= | 10.5 | deg
JavaFoil+Calcfoil stall+Eppler ext transition |  |  |  | L/D Max: | 159.601 | at alpha= | 7 | deg
Re: | 16000000 |  |  | Cd Min: | 0.00545 | at alpha= | 0 | deg
Mach: | 0 |  |  | Cl=0 at alpha= | -2.8814 | deg
|  |  |  | @ Cl=0.1, Cd= | 0.0056161
|  |  |  | @ Cl=0.4, Cd= | 0.00545
|  |  |  | @ Cl=0.6, Cd= | 0.0056342
alpha (deg) | Cl | Cd | Cm | Cl/Cd
-15 | -0.43 | 0.09639 | -0.029 | -4.456
-14.5 | -0.443 | 0.09396 | -0.028 | -4.71
-14 | -0.456 | 0.08921 | -0.029 | -5.108
-13.5 | -0.469 | 0.08279 | -0.03 | -5.661
-13 | -0.479 | 0.07805 | -0.03 | -6.141
-12.5 | -0.487 | 0.07483 | -0.03 | -6.512
-12 | -0.497 | 0.06672 | -0.032 | -7.449
-11.5 | -0.501 | 0.06292 | -0.033 | -7.959
-11 | -0.506 | 0.05481 | -0.036 | -9.239
-10.5 | -0.516 | 0.0418 | -0.04 | -12.35
-10 | -0.584 | 0.01028 | -0.052 | -56.772
-9.5 | -0.583 | 0.00778 | -0.053 | -74.97
-9 | -0.564 | 0.00741 | -0.053 | -76.186
-8.5 | -0.54 | 0.00719 | -0.054 | -75.049
-8 | -0.51 | 0.00696 | -0.054 | -73.383
-7.5 | -0.476 | 0.00675 | -0.054 | -70.489
-7 | -0.437 | 0.00654 | -0.055 | -66.803
-6.5 | -0.394 | 0.00636 | -0.055 | -61.901
-6 | -0.346 | 0.00622 | -0.055 | -55.663
-5.5 | -0.295 | 0.00612 | -0.056 | -48.261
-5 | -0.242 | 0.00598 | -0.056 | -40.522
-4.5 | -0.187 | 0.00591 | -0.056 | -31.634
-4 | -0.13 | 0.00581 | -0.057 | -22.437
-3.5 | -0.073 | 0.00576 | -0.057 | -12.61
-3 | -0.014 | 0.00572 | -0.057 | -2.466
-2.5 | 0.045 | 0.0057 | -0.057 | 7.901
-2 | 0.104 | 0.00561 | -0.058 | 18.608
-1.5 | 0.164 | 0.00557 | -0.058 | 29.463
-1 | 0.224 | 0.00551 | -0.058 | 40.625
-0.5 | 0.283 | 0.00547 | -0.059 | 51.731
0 | 0.343 | 0.00545 | -0.059 | 62.972
0.5 | 0.402 | 0.00545 | -0.059 | 73.789
1 | 0.462 | 0.00547 | -0.06 | 84.423
1.5 | 0.521 | 0.00548 | -0.06 | 94.954
2 | 0.58 | 0.00558 | -0.061 | 103.899
2.5 | 0.639 | 0.00574 | -0.061 | 111.28
3 | 0.698 | 0.00588 | -0.061 | 118.538
3.5 | 0.756 | 0.006 | -0.062 | 126.087
4 | 0.815 | 0.00594 | -0.062 | 137.119
4.5 | 0.872 | 0.00603 | -0.062 | 144.757
5 | 0.93 | 0.00608 | -0.063 | 152.853
5.5 | 0.986 | 0.00629 | -0.063 | 156.765
6 | 1.042 | 0.00674 | -0.063 | 154.579
6.5 | 1.094 | 0.00701 | -0.064 | 156.134
7 | 1.143 | 0.00716 | -0.064 | 159.601
7.5 | 1.188 | 0.00804 | -0.064 | 147.871
8 | 1.23 | 0.00834 | -0.065 | 147.478
8.5 | 1.267 | 0.00864 | -0.065 | 146.69
9 | 1.3 | 0.00898 | -0.066 | 144.687
9.5 | 1.327 | 0.00947 | -0.066 | 140.181
10 | 1.345 | 0.00991 | -0.066 | 135.739
10.5 | 1.354 | 0.01042 | -0.067 | 129.953
11 | 1.353 | 0.00977 | -0.067 | 138.473
11.5 | 1.343 | 0.01361 | -0.067 | 98.668
12 | 1.325 | 0.01449 | -0.067 | 91.496
12.5 | 1.302 | 0.01538 | -0.067 | 84.652
13 | 1.268 | 0.0166 | -0.067 | 76.371
13.5 | 1.227 | 0.01813 | -0.067 | 67.68
14 | 1.18 | 0.02039 | -0.067 | 57.872
14.5 | 1.132 | 0.02248 | -0.066 | 50.357
15 | 1.078 | 0.02629 | -0.066 | 40.998
15.5 | 1.024 | 0.03062 | -0.065 | 33.425

## 130. Re 16M Mach 0.00 (2)
BIGFOIL.COM POLAR EXPORT
MVR22
MVR22 |  |  |  | Cl Max: | 1.9543 | at alpha= | 18.5 | deg
XFOIL ncrit=9 |  |  |  | L/D Max: | 165.224 | at alpha= | 5.5 | deg
Re: | 16000000 |  |  | Cd Min: | 0.05057 | at alpha= | 20 | deg
Mach: | 0 |  |  | Cl=0 at alpha= | -2.8686 | deg
|  |  |  | @ Cl=0.1, Cd= | 0.0051669
|  |  |  | @ Cl=0.4, Cd= | 0.0050457
|  |  |  | @ Cl=0.6, Cd= | 0.0050605
alpha (deg) | Cl | Cd | Cm | Cl/Cd
-19.5 | -1.5913 | 0.0333 | -0.078 | -47.7868
-19 | -1.6064 | 0.02761 | -0.079 | -58.1818
-18.5 | -1.5969 | 0.02491 | -0.076 | -64.1068
-18 | -1.579 | 0.02176 | -0.0737 | -72.5643
-17.5 | -1.5463 | 0.01979 | -0.072 | -78.1354
-17 | -1.5092 | 0.01822 | -0.0703 | -82.8321
-16.5 | -1.4719 | 0.01695 | -0.0681 | -86.8378
-15.5 | -1.3815 | 0.01487 | -0.0659 | -92.9052
-15 | -1.3283 | 0.01395 | -0.0663 | -95.2186
-14.5 | -1.2736 | 0.0131 | -0.0668 | -97.2214
-14 | -1.2174 | 0.01233 | -0.0674 | -98.7348
-13 | -1.1057 | 0.01101 | -0.0683 | -100.4269
-12.5 | -1.0537 | 0.0104 | -0.0678 | -101.3173
-12 | -1 | 0.00983 | -0.0676 | -101.7294
-11.5 | -0.9475 | 0.0093 | -0.067 | -101.8817
-11 | -0.8962 | 0.00887 | -0.0661 | -101.0372
-10.5 | -0.8447 | 0.00854 | -0.0652 | -98.911
-10 | -0.7912 | 0.00817 | -0.0648 | -96.8421
-9.5 | -0.7372 | 0.00783 | -0.0644 | -94.1507
-9 | -0.6829 | 0.00751 | -0.064 | -90.9321
-8.5 | -0.6286 | 0.00714 | -0.0636 | -88.0392
-8 | -0.5739 | 0.00676 | -0.0633 | -84.8964
-7.5 | -0.5185 | 0.00653 | -0.0631 | -79.4028
-7 | -0.4629 | 0.00635 | -0.0629 | -72.8976
-6.5 | -0.4073 | 0.00619 | -0.0627 | -65.7997
-6 | -0.3515 | 0.00604 | -0.0626 | -58.1954
-5.5 | -0.2959 | 0.00587 | -0.0623 | -50.4089
-5 | -0.2399 | 0.00572 | -0.0622 | -41.9406
-4 | -0.1273 | 0.00547 | -0.062 | -23.2724
-3.5 | -0.071 | 0.00539 | -0.0619 | -13.1725
-3 | -0.0148 | 0.00531 | -0.0618 | -2.7872
-2.5 | 0.0415 | 0.00522 | -0.0618 | 7.9502
-2 | 0.0975 | 0.00517 | -0.0616 | 18.8588
-1.5 | 0.1534 | 0.0051 | -0.0615 | 30.0784
-1 | 0.2089 | 0.0051 | -0.0613 | 40.9608
0 | 0.3198 | 0.00507 | -0.061 | 63.0769
0.5 | 0.3758 | 0.00505 | -0.061 | 74.4158
1 | 0.4319 | 0.00504 | -0.061 | 85.6944
1.5 | 0.4879 | 0.00505 | -0.061 | 96.6139
2 | 0.5436 | 0.00506 | -0.0609 | 107.4308
2.5 | 0.5995 | 0.00506 | -0.0609 | 118.4783
3 | 0.6541 | 0.00512 | -0.0607 | 127.7539
3.5 | 0.7081 | 0.0052 | -0.0605 | 136.1731
4 | 0.7625 | 0.00529 | -0.0603 | 144.1399
4.5 | 0.8165 | 0.00538 | -0.06 | 151.7658
5 | 0.8706 | 0.00544 | -0.0598 | 160.0368
5.5 | 0.9236 | 0.00559 | -0.0593 | 165.2236
6 | 0.9731 | 0.00591 | -0.0581 | 164.6531
6.5 | 1.0374 | 0.00641 | -0.0604 | 161.8409
7 | 1.0919 | 0.00685 | -0.0604 | 159.4015
7.5 | 1.1427 | 0.00726 | -0.0596 | 157.3967
8 | 1.1913 | 0.00796 | -0.0584 | 149.6608
8.5 | 1.2421 | 0.00848 | -0.0578 | 146.4741
9 | 1.2936 | 0.00893 | -0.0573 | 144.86
9.5 | 1.3452 | 0.00935 | -0.0568 | 143.8717
10 | 1.3958 | 0.00986 | -0.0563 | 141.5619
11.5 | 1.5449 | 0.0114 | -0.0544 | 135.5175
12 | 1.593 | 0.01197 | -0.0536 | 133.0827
12.5 | 1.6398 | 0.0126 | -0.0527 | 130.1429
13 | 1.6845 | 0.01334 | -0.0514 | 126.2744
13.5 | 1.7268 | 0.0142 | -0.0498 | 121.6056
14 | 1.7672 | 0.01511 | -0.048 | 116.9557
14.5 | 1.8048 | 0.01609 | -0.0458 | 112.169
15 | 1.8386 | 0.01706 | -0.043 | 107.7726
15.5 | 1.864 | 0.01815 | -0.0389 | 102.6997
16 | 1.886 | 0.01949 | -0.0349 | 96.7676
16.5 | 1.906 | 0.02113 | -0.0312 | 90.2035
17 | 1.9228 | 0.02324 | -0.028 | 82.7367
17.5 | 1.9366 | 0.02586 | -0.0253 | 74.8879
18 | 1.9474 | 0.02904 | -0.0233 | 67.0592
18.5 | 1.9543 | 0.03291 | -0.0219 | 59.3832
19 | 1.9538 | 0.03787 | -0.0211 | 51.5923
19.5 | 1.9487 | 0.04363 | -0.021 | 44.6642
20 | 1.937 | 0.05057 | -0.0217 | 38.3033

## 131. Re 16M Mach 0.10 (1)
BIGFOIL.COM POLAR EXPORT
MVR22
MVR22 |  |  |  | Cl Max: | 1.351 | at alpha= | 10.5 | deg
JavaFoil+Calcfoil stall+Eppler ext transition |  |  |  | L/D Max: | 159.347 | at alpha= | 7 | deg
Re: | 16000000 |  |  | Cd Min: | 0.00545 | at alpha= | 0.5 | deg
Mach: | 0.1 |  |  | Cl=0 at alpha= | -2.8814 | deg
|  |  |  | @ Cl=0.1, Cd= | 0.0056442
|  |  |  | @ Cl=0.4, Cd= | 0.0054507
|  |  |  | @ Cl=0.6, Cd= | 0.005639
alpha (deg) | Cl | Cd | Cm | Cl/Cd
-14.5 | -0.407 | 0.09508 | -0.028 | -4.281
-14 | -0.423 | 0.09013 | -0.028 | -4.694
-13.5 | -0.439 | 0.08362 | -0.029 | -5.249
-13 | -0.452 | 0.07906 | -0.03 | -5.723
-12.5 | -0.464 | 0.07473 | -0.03 | -6.213
-12 | -0.475 | 0.06904 | -0.031 | -6.88
-11.5 | -0.481 | 0.0656 | -0.032 | -7.338
-11 | -0.487 | 0.05928 | -0.034 | -8.222
-10.5 | -0.496 | 0.04877 | -0.038 | -10.162
-10 | -0.518 | 0.02837 | -0.045 | -18.266
-9.5 | -0.575 | 0.00788 | -0.053 | -72.974
-9 | -0.559 | 0.00747 | -0.054 | -74.739
-8.5 | -0.536 | 0.00723 | -0.054 | -74.182
-8 | -0.508 | 0.00696 | -0.054 | -73.095
-7.5 | -0.475 | 0.00679 | -0.055 | -69.952
-7 | -0.437 | 0.00655 | -0.055 | -66.761
-6.5 | -0.394 | 0.00636 | -0.055 | -61.972
-6 | -0.347 | 0.00624 | -0.056 | -55.633
-5.5 | -0.296 | 0.00611 | -0.056 | -48.501
-5 | -0.243 | 0.006 | -0.056 | -40.504
-4.5 | -0.188 | 0.00594 | -0.056 | -31.609
-4 | -0.131 | 0.00583 | -0.057 | -22.455
-3.5 | -0.073 | 0.00576 | -0.057 | -12.674
-3 | -0.014 | 0.00574 | -0.057 | -2.472
-2.5 | 0.045 | 0.00569 | -0.058 | 7.945
-2 | 0.105 | 0.00564 | -0.058 | 18.599
-1.5 | 0.165 | 0.00557 | -0.058 | 29.598
-1 | 0.225 | 0.00552 | -0.059 | 40.706
-0.5 | 0.285 | 0.00547 | -0.059 | 51.993
0 | 0.345 | 0.00546 | -0.059 | 63.084
0.5 | 0.404 | 0.00545 | -0.06 | 74.155
1 | 0.464 | 0.00547 | -0.06 | 84.825
1.5 | 0.523 | 0.00549 | -0.06 | 95.303
2 | 0.583 | 0.00559 | -0.061 | 104.226
2.5 | 0.642 | 0.00576 | -0.061 | 111.465
3 | 0.701 | 0.0059 | -0.062 | 118.77
3.5 | 0.76 | 0.00602 | -0.062 | 126.31
4 | 0.819 | 0.00594 | -0.062 | 137.758
4.5 | 0.877 | 0.00602 | -0.063 | 145.549
5 | 0.934 | 0.00609 | -0.063 | 153.41
5.5 | 0.991 | 0.00632 | -0.063 | 156.94
6 | 1.047 | 0.00676 | -0.064 | 154.905
6.5 | 1.099 | 0.00702 | -0.064 | 156.659
7 | 1.148 | 0.0072 | -0.064 | 159.347
7.5 | 1.193 | 0.00753 | -0.065 | 158.461
8 | 1.234 | 0.00838 | -0.065 | 147.321
8.5 | 1.271 | 0.00872 | -0.065 | 145.815
9 | 1.303 | 0.00904 | -0.066 | 144.038
9.5 | 1.328 | 0.00961 | -0.066 | 138.25
10 | 1.344 | 0.01 | -0.067 | 134.38
10.5 | 1.351 | 0.01056 | -0.067 | 127.895
11 | 1.345 | 0.00991 | -0.067 | 135.666
11.5 | 1.331 | 0.01384 | -0.067 | 96.177
12 | 1.31 | 0.01476 | -0.067 | 88.715
12.5 | 1.28 | 0.01574 | -0.067 | 81.344
13 | 1.239 | 0.01711 | -0.067 | 72.424
13.5 | 1.193 | 0.0188 | -0.067 | 63.443
14 | 1.139 | 0.02134 | -0.067 | 53.391
14.5 | 1.084 | 0.02437 | -0.066 | 44.469
15 | 1.025 | 0.02838 | -0.066 | 36.113
15.5 | 0.965 | 0.03318 | -0.065 | 29.084

## 132. Re 16M Mach 0.10 (2)
BIGFOIL.COM POLAR EXPORT
MVR22
MVR22 |  |  |  | Cl Max: | 1.9411 | at alpha= | 18.5 | deg
XFOIL ncrit=9 |  |  |  | L/D Max: | 165.668 | at alpha= | 5.5 | deg
Re: | 16000000 |  |  | Cd Min: | 0.05834 | at alpha= | 20 | deg
Mach: | 0.1 |  |  | Cl=0 at alpha= | -2.8675 | deg
|  |  |  | @ Cl=0.1, Cd= | 0.0051679
|  |  |  | @ Cl=0.4, Cd= | 0.00505
|  |  |  | @ Cl=0.6, Cd= | 0.0050605
alpha (deg) | Cl | Cd | Cm | Cl/Cd
-18.5 | -1.5131 | 0.03516 | -0.0792 | -43.0347
-18 | -1.5382 | 0.02811 | -0.0816 | -54.7207
-17.5 | -1.5269 | 0.02496 | -0.0788 | -61.1739
-17 | -1.4986 | 0.02249 | -0.0769 | -66.6341
-16.5 | -1.4661 | 0.02026 | -0.0749 | -72.3643
-16 | -1.4398 | 0.01777 | -0.0713 | -81.0242
-15.5 | -1.3974 | 0.01626 | -0.0696 | -85.941
-15 | -1.3446 | 0.01498 | -0.0696 | -89.7597
-14.5 | -1.2896 | 0.01393 | -0.0698 | -92.5772
-14 | -1.2326 | 0.01301 | -0.0702 | -94.7425
-13 | -1.1183 | 0.01147 | -0.0708 | -97.4978
-12.5 | -1.0656 | 0.0108 | -0.07 | -98.6667
-12 | -1.011 | 0.01018 | -0.0696 | -99.3124
-11.5 | -0.9576 | 0.00958 | -0.0689 | -99.9582
-11 | -0.9055 | 0.00911 | -0.0678 | -99.3963
-10.5 | -0.8532 | 0.00875 | -0.0667 | -97.5086
-10 | -0.799 | 0.00835 | -0.0661 | -95.6886
-9.5 | -0.7443 | 0.00797 | -0.0656 | -93.3877
-9 | -0.6893 | 0.00762 | -0.0651 | -90.4593
-8.5 | -0.6342 | 0.00726 | -0.0646 | -87.3554
-8 | -0.5789 | 0.00684 | -0.0642 | -84.6345
-7.5 | -0.523 | 0.00657 | -0.0639 | -79.6043
-7 | -0.4669 | 0.00638 | -0.0636 | -73.1818
-6.5 | -0.4106 | 0.00622 | -0.0634 | -66.0129
-6 | -0.3543 | 0.00606 | -0.0631 | -58.4653
-5.5 | -0.2982 | 0.0059 | -0.0629 | -50.5424
-5 | -0.2418 | 0.00573 | -0.0627 | -42.199
-4.5 | -0.1851 | 0.00562 | -0.0626 | -32.9359
-4 | -0.1283 | 0.00548 | -0.0624 | -23.4124
-3.5 | -0.0716 | 0.00539 | -0.0623 | -13.2839
-3 | -0.015 | 0.00531 | -0.0622 | -2.8249
-2.5 | 0.0416 | 0.00523 | -0.0621 | 7.9541
-2 | 0.098 | 0.00517 | -0.062 | 18.9555
-1.5 | 0.1543 | 0.00511 | -0.0618 | 30.1957
-1 | 0.2101 | 0.0051 | -0.0617 | 41.1961
-0.5 | 0.2657 | 0.0051 | -0.0614 | 52.098
0 | 0.3217 | 0.00507 | -0.0613 | 63.4517
0.5 | 0.3779 | 0.00505 | -0.0613 | 74.8317
1 | 0.4344 | 0.00505 | -0.0612 | 86.0198
1.5 | 0.4908 | 0.00505 | -0.0612 | 97.1881
2 | 0.5468 | 0.00507 | -0.0612 | 107.8501
2.5 | 0.603 | 0.00506 | -0.0612 | 119.17
3 | 0.658 | 0.00513 | -0.061 | 128.2651
3.5 | 0.7123 | 0.00521 | -0.0607 | 136.7179
4 | 0.767 | 0.0053 | -0.0605 | 144.717
4.5 | 0.8215 | 0.00539 | -0.0602 | 152.4119
5 | 0.876 | 0.00546 | -0.0599 | 160.4396
5.5 | 0.9294 | 0.00561 | -0.0594 | 165.6684
6 | 0.9791 | 0.00593 | -0.0582 | 165.1096
6.5 | 1.0444 | 0.00645 | -0.0605 | 161.9225
7 | 1.0987 | 0.00689 | -0.0603 | 159.463
7.5 | 1.1499 | 0.00731 | -0.0595 | 157.3051
8.5 | 1.2503 | 0.00855 | -0.0575 | 146.2339
9 | 1.3024 | 0.009 | -0.057 | 144.7111
9.5 | 1.3544 | 0.00944 | -0.0565 | 143.4746
10 | 1.4055 | 0.00997 | -0.0558 | 140.9729
11.5 | 1.556 | 0.01155 | -0.0536 | 134.7186
12 | 1.6044 | 0.01216 | -0.0526 | 131.9408
12.5 | 1.6511 | 0.01284 | -0.0514 | 128.5903
13 | 1.6955 | 0.01366 | -0.0499 | 124.1215
13.5 | 1.7378 | 0.01456 | -0.048 | 119.3544
14 | 1.7774 | 0.01554 | -0.0459 | 114.3758
14.5 | 1.8142 | 0.01657 | -0.0433 | 109.487
15 | 1.8427 | 0.01764 | -0.0394 | 104.4615
15.5 | 1.8663 | 0.01891 | -0.0351 | 98.6938
16 | 1.8869 | 0.0205 | -0.031 | 92.0439
16.5 | 1.9053 | 0.02248 | -0.0275 | 84.7553
17 | 1.9199 | 0.02504 | -0.0245 | 76.6733
17.5 | 1.9312 | 0.02821 | -0.0222 | 68.458
18 | 1.9387 | 0.03208 | -0.0206 | 60.4333
18.5 | 1.9411 | 0.03679 | -0.0197 | 52.7616
19 | 1.9339 | 0.04284 | -0.0195 | 45.1424
19.5 | 1.9232 | 0.04977 | -0.0202 | 38.6418
20 | 1.9025 | 0.05834 | -0.0219 | 32.6106

## 133. Re 16M Mach 0.25 (1)
BIGFOIL.COM POLAR EXPORT
MVR22
MVR22 |  |  |  | Cl Max: | 1.329 | at alpha= | 10 | deg
JavaFoil+Calcfoil stall+Eppler ext transition |  |  |  | L/D Max: | 158.371 | at alpha= | 7 | deg
Re: | 16000000 |  |  | Cd Min: | 0.00544 | at alpha= | 0 | deg
Mach: | 0.25 |  |  | Cl=0 at alpha= | -2.8771 | deg
|  |  |  | @ Cl=0.1, Cd= | 0.0056565
|  |  |  | @ Cl=0.4, Cd= | 0.0054475
|  |  |  | @ Cl=0.6, Cd= | 0.04465
alpha (deg) | Cl | Cd | Cm | Cl/Cd
-14 | -0.065 | 0.09298 | -0.029 | -0.695
-13.5 | -0.131 | 0.08754 | -0.029 | -1.492
-13 | -0.196 | 0.08485 | -0.028 | -2.31
-12.5 | -0.246 | 0.0791 | -0.029 | -3.108
-12 | -0.288 | 0.07588 | -0.029 | -3.798
-11.5 | -0.325 | 0.07155 | -0.029 | -4.544
-11 | -0.356 | 0.06746 | -0.029 | -5.282
-10.5 | -0.382 | 0.06281 | -0.03 | -6.077
-10 | -0.4 | 0.05875 | -0.031 | -6.815
-9.5 | -0.418 | 0.0483 | -0.037 | -8.663
-9 | -0.506 | 0.00921 | -0.055 | -54.881
-8.5 | -0.503 | 0.00758 | -0.056 | -66.409
-8 | -0.489 | 0.00719 | -0.056 | -67.919
-7.5 | -0.465 | 0.00697 | -0.056 | -66.733
-7 | -0.434 | 0.00669 | -0.056 | -64.826
-6.5 | -0.395 | 0.00647 | -0.057 | -61.125
-6 | -0.351 | 0.00633 | -0.057 | -55.422
-5.5 | -0.301 | 0.00615 | -0.057 | -48.969
-5 | -0.248 | 0.00604 | -0.058 | -40.999
-4.5 | -0.192 | 0.00595 | -0.058 | -32.271
-4 | -0.134 | 0.00585 | -0.058 | -22.929
-3.5 | -0.075 | 0.00576 | -0.059 | -12.99
-3 | -0.015 | 0.00573 | -0.059 | -2.539
-2.5 | 0.046 | 0.0057 | -0.059 | 8.147
-2 | 0.108 | 0.00565 | -0.06 | 19.103
-1.5 | 0.169 | 0.00557 | -0.06 | 30.393
-1 | 0.231 | 0.00551 | -0.06 | 41.912
-0.5 | 0.292 | 0.00547 | -0.061 | 53.474
0 | 0.354 | 0.00544 | -0.061 | 65.1
0.5 | 0.415 | 0.00545 | -0.061 | 76.2
1 | 0.477 | 0.00547 | -0.062 | 87.177
1.5 | 0.538 | 0.0055 | -0.062 | 97.858
2 | 0.599 | 0.00562 | -0.063 | 106.624
2.5 | 0.66 | 0.0058 | -0.063 | 113.748
3 | 0.72 | 0.00594 | -0.063 | 121.175
3.5 | 0.781 | 0.00606 | -0.064 | 128.782
4 | 0.841 | 0.006 | -0.064 | 140.082
4.5 | 0.9 | 0.00609 | -0.064 | 147.808
5 | 0.959 | 0.00618 | -0.065 | 155.349
5.5 | 1.018 | 0.00644 | -0.065 | 158.006
6 | 1.075 | 0.0069 | -0.065 | 155.66
6.5 | 1.127 | 0.0072 | -0.066 | 156.426
7 | 1.175 | 0.00742 | -0.066 | 158.371
7.5 | 1.219 | 0.00838 | -0.067 | 145.409
8 | 1.257 | 0.00872 | -0.067 | 144.089
8.5 | 1.288 | 0.00913 | -0.067 | 141.159
9 | 1.313 | 0.00955 | -0.068 | 137.478
9.5 | 1.328 | 0.01021 | -0.068 | 130.082
10 | 1.329 | 0.0108 | -0.068 | 123.038
10.5 | 1.309 | 0.01341 | -0.068 | 97.614
11 | 1.278 | 0.01433 | -0.069 | 89.147
11.5 | 1.232 | 0.01544 | -0.069 | 79.789
12 | 1.168 | 0.01681 | -0.069 | 69.466
12.5 | 1.088 | 0.01899 | -0.068 | 57.326
13 | 0.998 | 0.02169 | -0.068 | 46.024
13.5 | 0.899 | 0.02531 | -0.067 | 35.521
14 | 0.793 | 0.02999 | -0.066 | 26.44
14.5 | 0.681 | 0.03704 | -0.065 | 18.378
15 | 0.567 | 0.04465 | -0.064 | 12.703

## 134. Re 16M Mach 0.25 (2)
BIGFOIL.COM POLAR EXPORT
MVR22
MVR22 |  |  |  | Cl Max: | 1.8505 | at alpha= | 16 | deg
XFOIL ncrit=9 |  |  |  | L/D Max: | 168.632 | at alpha= | 5.5 | deg
Re: | 16000000 |  |  | Cd Min: | 0.20736 | at alpha= | -17.5 | deg
Mach: | 0.25 |  |  | Cl=0 at alpha= | -2.8605 | deg
|  |  |  | @ Cl=0.1, Cd= | 0.0052007
|  |  |  | @ Cl=0.4, Cd= | 0.0050717
|  |  |  | @ Cl=0.6, Cd= | 0.0051139
alpha (deg) | Cl | Cd | Cm | Cl/Cd
-20 | -0.4528 | 0.20215 | 0.0142 | -2.2399
-19.5 | -0.442 | 0.19743 | 0.0116 | -2.2388
-19 | -0.4322 | 0.19227 | 0.0091 | -2.2479
-17.5 | -0.6367 | 0.20736 | 0.0314 | -3.0705
-16 | -0.6391 | 0.16865 | 0.0144 | -3.7895
-15.5 | -0.6726 | 0.1495 | 0.0053 | -4.499
-15 | -0.7065 | 0.13268 | -0.0033 | -5.3248
-14.5 | -0.869 | 0.09442 | -0.0279 | -9.2036
-14 | -1.0178 | 0.06401 | -0.0521 | -15.9006
-13.5 | -1.0834 | 0.03799 | -0.0797 | -28.518
-13 | -1.1122 | 0.02843 | -0.0824 | -39.1206
-12 | -1.0596 | 0.01529 | -0.0831 | -69.3002
-11.5 | -1.0089 | 0.01295 | -0.081 | -77.9073
-11 | -0.9554 | 0.01156 | -0.0786 | -82.6471
-10.5 | -0.9006 | 0.01067 | -0.0762 | -84.4049
-10 | -0.8428 | 0.00984 | -0.0745 | -85.6504
-9.5 | -0.7841 | 0.00917 | -0.0731 | -85.5071
-9 | -0.7253 | 0.00854 | -0.0717 | -84.9297
-8.5 | -0.6662 | 0.00803 | -0.0706 | -82.9639
-8 | -0.6077 | 0.00742 | -0.0694 | -81.9003
-7.5 | -0.5486 | 0.00695 | -0.0685 | -78.9353
-7 | -0.4893 | 0.00661 | -0.0677 | -74.0242
-6.5 | -0.4299 | 0.00638 | -0.067 | -67.3824
-5.5 | -0.3113 | 0.00604 | -0.0659 | -51.5397
-5 | -0.2524 | 0.00583 | -0.0654 | -43.2933
-4.5 | -0.1933 | 0.00567 | -0.065 | -34.0917
-4 | -0.134 | 0.00554 | -0.0647 | -24.1877
-3.5 | -0.0752 | 0.00543 | -0.0645 | -13.849
-3 | -0.0164 | 0.00534 | -0.0642 | -3.0712
-2.5 | 0.0424 | 0.00526 | -0.064 | 8.0608
-2 | 0.1007 | 0.0052 | -0.0638 | 19.3654
-1.5 | 0.1589 | 0.00514 | -0.0636 | 30.9144
-1 | 0.2167 | 0.00511 | -0.0634 | 42.407
-0.5 | 0.2741 | 0.00512 | -0.0631 | 53.5352
0 | 0.3319 | 0.00509 | -0.0629 | 65.2063
0.5 | 0.3898 | 0.00507 | -0.0628 | 76.8836
1 | 0.4481 | 0.00508 | -0.0627 | 88.2087
1.5 | 0.5064 | 0.00509 | -0.0627 | 99.4892
2 | 0.5644 | 0.00512 | -0.0626 | 110.2344
2.5 | 0.6226 | 0.00511 | -0.0625 | 121.8395
3 | 0.6798 | 0.00515 | -0.0623 | 132
3.5 | 0.7358 | 0.00526 | -0.0619 | 139.8859
4 | 0.7925 | 0.00536 | -0.0616 | 147.8545
4.5 | 0.849 | 0.00547 | -0.0612 | 155.2102
5 | 0.9056 | 0.00554 | -0.0608 | 163.4657
5.5 | 0.9612 | 0.0057 | -0.0601 | 168.6316
6.5 | 1.0833 | 0.00665 | -0.0612 | 162.9023
7 | 1.137 | 0.00707 | -0.06 | 160.8204
8 | 1.241 | 0.00845 | -0.0571 | 146.8639
8.5 | 1.2959 | 0.00894 | -0.0561 | 144.9553
9 | 1.3512 | 0.00941 | -0.0551 | 143.5919
9.5 | 1.4055 | 0.00997 | -0.054 | 140.9729
10 | 1.4595 | 0.01055 | -0.0528 | 138.3412
10.5 | 1.5131 | 0.01113 | -0.0514 | 135.9479
11 | 1.5656 | 0.01178 | -0.0499 | 132.9032
11.5 | 1.6165 | 0.01253 | -0.0481 | 129.0104
12 | 1.6652 | 0.01339 | -0.0459 | 124.3615
12.5 | 1.7114 | 0.01437 | -0.0433 | 119.0953
13 | 1.7534 | 0.01553 | -0.0401 | 112.9041
13.5 | 1.7856 | 0.01691 | -0.0355 | 105.5943
14 | 1.8037 | 0.01873 | -0.0292 | 96.3001
14.5 | 1.8229 | 0.02077 | -0.0241 | 87.766
15 | 1.8376 | 0.02353 | -0.0198 | 78.096
15.5 | 1.8472 | 0.02717 | -0.0165 | 67.9868
16 | 1.8505 | 0.03193 | -0.0145 | 57.9549
16.5 | 1.8456 | 0.03801 | -0.0136 | 48.5556
17 | 1.8271 | 0.04603 | -0.0141 | 39.6937
17.5 | 1.8005 | 0.05559 | -0.016 | 32.3889
18 | 1.7653 | 0.06679 | -0.0192 | 26.4306
18.5 | 1.7265 | 0.07898 | -0.0234 | 21.86
19 | 1.6719 | 0.09373 | -0.0292 | 17.8374
19.5 | 1.6211 | 0.1084 | -0.0355 | 14.9548
20 | 1.5669 | 0.12413 | -0.043 | 12.6231

## 135. Re 16M Mach 0.50 (1)
BIGFOIL.COM POLAR EXPORT
MVR22
MVR22 |  |  |  | Cl Max: | 1.283 | at alpha= | 7.5 | deg
JavaFoil+Calcfoil stall+Eppler ext transition |  |  |  | L/D Max: | 157.14 | at alpha= | 5 | deg
Re: | 16000000 |  |  | Cd Min: | 0.00557 | at alpha= | 0 | deg
Mach: | 0.5 |  |  | Cl=0 at alpha= | -2.8824 | deg
|  |  |  | @ Cl=0.1, Cd= | 0.0057877
|  |  |  | @ Cl=0.4, Cd= | 0.00557
|  |  |  | @ Cl=0.6, Cd= | 0.0056691
alpha (deg) | Cl | Cd | Cm | Cl/Cd
-20 | -0.939 | 0.16724 | -0.034 | -5.615
-19.5 | -0.913 | 0.1567 | -0.034 | -5.824
-19 | -0.885 | 0.15024 | -0.034 | -5.891
-18.5 | -0.857 | 0.14766 | -0.034 | -5.807
-18 | -0.83 | 0.14134 | -0.033 | -5.87
-17.5 | -0.802 | 0.13749 | -0.033 | -5.832
-17 | -0.775 | 0.13563 | -0.033 | -5.714
-16.5 | -0.748 | 0.12843 | -0.033 | -5.824
-16 | -0.724 | 0.11122 | -0.035 | -6.512
-15.5 | -0.697 | 0.10437 | -0.035 | -6.683
-15 | -0.669 | 0.09992 | -0.035 | -6.7
-14.5 | -0.641 | 0.09716 | -0.034 | -6.594
-14 | -0.612 | 0.09372 | -0.033 | -6.531
-13.5 | -0.585 | 0.08761 | -0.033 | -6.68
-13 | -0.558 | 0.08186 | -0.033 | -6.821
-12.5 | -0.53 | 0.08429 | -0.033 | -6.292
-12 | -0.504 | 0.07621 | -0.034 | -6.617
-11.5 | -0.48 | 0.06769 | -0.037 | -7.088
-11 | -0.458 | 0.05749 | -0.041 | -7.969
-10.5 | -0.443 | 0.0424 | -0.047 | -10.451
-10 | -0.392 | 0.06569 | -0.032 | -5.971
-9.5 | -0.367 | 0.05746 | -0.035 | -6.388
-9 | -0.349 | 0.0436 | -0.044 | -8.003
-8.5 | -0.383 | 0.00799 | -0.062 | -47.971
-8 | -0.283 | 0.04987 | -0.034 | -5.682
-7.5 | -0.257 | 0.04488 | -0.037 | -5.729
-7 | -0.281 | 0.00745 | -0.063 | -37.759
-6.5 | -0.226 | 0.01573 | -0.057 | -14.355
-6 | -0.213 | 0.00697 | -0.064 | -30.573
-5.5 | -0.277 | 0.00667 | -0.064 | -41.548
-5 | -0.253 | 0.00649 | -0.065 | -39.04
-4.5 | -0.205 | 0.00629 | -0.065 | -32.564
-4 | -0.146 | 0.00608 | -0.065 | -24.019
-3.5 | -0.083 | 0.006 | -0.066 | -13.762
-3 | -0.016 | 0.00589 | -0.066 | -2.74
-2.5 | 0.052 | 0.00583 | -0.066 | 8.869
-2 | 0.12 | 0.00577 | -0.067 | 20.851
-1.5 | 0.189 | 0.00571 | -0.067 | 33.139
-1 | 0.258 | 0.00564 | -0.068 | 45.79
-0.5 | 0.327 | 0.00558 | -0.068 | 58.519
0 | 0.396 | 0.00557 | -0.068 | 70.985
0.5 | 0.464 | 0.00557 | -0.069 | 83.269
1 | 0.533 | 0.00561 | -0.069 | 94.922
1.5 | 0.601 | 0.00567 | -0.069 | 106.013
2 | 0.669 | 0.00583 | -0.07 | 114.603
2.5 | 0.736 | 0.00608 | -0.07 | 121.143
3 | 0.804 | 0.00624 | -0.071 | 128.729
3.5 | 0.871 | 0.00643 | -0.071 | 135.534
4 | 0.938 | 0.00641 | -0.072 | 146.315
4.5 | 1.003 | 0.00649 | -0.072 | 154.599
5 | 1.068 | 0.00679 | -0.072 | 157.14
5.5 | 1.131 | 0.00739 | -0.073 | 152.938
6 | 1.191 | 0.00783 | -0.073 | 152.198
6.5 | 1.238 | 0.00824 | -0.074 | 150.22
7 | 1.273 | 0.00953 | -0.074 | 133.567
7.5 | 1.283 | 0.0102 | -0.074 | 125.764
8 | 1.24 | 0.01336 | -0.074 | 92.819
8.5 | 0.962 | 0.01457 | -0.075 | 66.023
9 | 0.792 | 0.01676 | -0.074 | 47.278
9.5 | 0.818 | 0.01828 | -0.074 | 44.741
10 | 0.825 | 0.02463 | -0.072 | 33.508
10.5 | 0.829 | 0.03373 | -0.069 | 24.563
11 | 0.843 | 0.0407 | -0.067 | 20.702
11.5 | 0.873 | 0.04151 | -0.068 | 21.04
12 | 0.829 | 0.08104 | -0.052 | 10.226
12.5 | 0.93 | 0.04528 | -0.068 | 20.535

## 136. Re 16M Mach 0.50 (2)
BIGFOIL.COM POLAR EXPORT
MVR22
MVR22 |  |  |  | Cl Max: | 1.6181 | at alpha= | 10 | deg
XFOIL ncrit=9 |  |  |  | L/D Max: | 179.74 | at alpha= | 5.5 | deg
Re: | 16000000 |  |  | Cd Min: | 0.04316 | at alpha= | 11.5 | deg
Mach: | 0.5 |  |  | Cl=0 at alpha= | -99 | deg
|  |  |  | @ Cl=0.1, Cd= | 0.00522
|  |  |  | @ Cl=0.4, Cd= | 0.005213
|  |  |  | @ Cl=0.6, Cd= | 0.0052604
alpha (deg) | Cl | Cd | Cm | Cl/Cd
0 | 0.3768 | 0.00522 | -0.0698 | 72.1839
0.5 | 0.4433 | 0.0052 | -0.0695 | 85.25
1 | 0.5098 | 0.00523 | -0.0692 | 97.4761
1.5 | 0.5768 | 0.00525 | -0.0689 | 109.8667
2 | 0.6437 | 0.00528 | -0.0686 | 121.9129
2.5 | 0.7107 | 0.00532 | -0.0683 | 133.5902
3 | 0.7776 | 0.00533 | -0.0677 | 145.8912
3.5 | 0.8427 | 0.00546 | -0.0668 | 154.3407
4 | 0.9079 | 0.00568 | -0.0657 | 159.8415
4.5 | 0.9743 | 0.00582 | -0.0646 | 167.4055
5 | 1.0415 | 0.00597 | -0.0633 | 174.4556
5.5 | 1.1072 | 0.00616 | -0.0613 | 179.7403
6 | 1.1791 | 0.00693 | -0.0607 | 170.1443
6.5 | 1.2475 | 0.00748 | -0.0587 | 166.7781
7 | 1.3123 | 0.00817 | -0.0558 | 160.6242
7.5 | 1.3722 | 0.00931 | -0.0518 | 147.3899
8 | 1.4408 | 0.00993 | -0.0486 | 145.0957
8.5 | 1.5087 | 0.01068 | -0.0448 | 141.264
9 | 1.5709 | 0.01185 | -0.0395 | 132.5654
9.5 | 1.6153 | 0.01398 | -0.0314 | 115.5436
10 | 1.6181 | 0.01735 | -0.0193 | 93.2622
10.5 | 1.5969 | 0.02324 | -0.011 | 68.7134
11 | 1.5652 | 0.03212 | -0.0089 | 48.7298
11.5 | 1.5235 | 0.04316 | -0.0107 | 35.2989

## 137. Re 18M Mach 0.00 (1)
BIGFOIL.COM POLAR EXPORT
MVR22
MVR22 |  |  |  | Cl Max: | 1.356 | at alpha= | 11 | deg
JavaFoil+Calcfoil stall+Eppler ext transition |  |  |  | L/D Max: | 158.825 | at alpha= | 7 | deg
Re: | 18000000 |  |  | Cd Min: | 0.0054 | at alpha= | 0 | deg
Mach: | 0 |  |  | Cl=0 at alpha= | -2.8814 | deg
|  |  |  | @ Cl=0.1, Cd= | 0.0056127
|  |  |  | @ Cl=0.4, Cd= | 0.0054
|  |  |  | @ Cl=0.6, Cd= | 0.0056476
alpha (deg) | Cl | Cd | Cm | Cl/Cd
-15 | -0.43 | 0.09611 | -0.029 | -4.47
-14.5 | -0.443 | 0.09327 | -0.029 | -4.749
-14 | -0.456 | 0.08847 | -0.029 | -5.156
-13.5 | -0.469 | 0.08163 | -0.03 | -5.75
-13 | -0.48 | 0.07688 | -0.031 | -6.245
-12.5 | -0.488 | 0.07368 | -0.031 | -6.625
-12 | -0.498 | 0.06524 | -0.033 | -7.638
-11.5 | -0.502 | 0.06141 | -0.034 | -8.178
-11 | -0.509 | 0.05222 | -0.037 | -9.753
-10.5 | -0.52 | 0.03905 | -0.041 | -13.319
-10 | -0.59 | 0.00958 | -0.052 | -61.578
-9.5 | -0.583 | 0.00764 | -0.053 | -76.302
-9 | -0.564 | 0.00732 | -0.053 | -77.125
-8.5 | -0.54 | 0.00709 | -0.054 | -76.125
-8 | -0.511 | 0.00687 | -0.054 | -74.319
-7.5 | -0.476 | 0.00667 | -0.054 | -71.334
-7 | -0.437 | 0.00646 | -0.055 | -67.682
-6.5 | -0.394 | 0.00628 | -0.055 | -62.693
-6 | -0.346 | 0.00616 | -0.055 | -56.256
-5.5 | -0.295 | 0.0061 | -0.056 | -48.413
-5 | -0.242 | 0.00594 | -0.056 | -40.768
-4.5 | -0.187 | 0.00586 | -0.056 | -31.905
-4 | -0.13 | 0.00578 | -0.057 | -22.572
-3.5 | -0.073 | 0.00573 | -0.057 | -12.681
-3 | -0.014 | 0.00568 | -0.057 | -2.482
-2.5 | 0.045 | 0.00565 | -0.057 | 7.96
-2 | 0.104 | 0.00561 | -0.058 | 18.629
-1.5 | 0.164 | 0.00554 | -0.058 | 29.611
-1 | 0.224 | 0.00546 | -0.058 | 40.973
-0.5 | 0.283 | 0.00543 | -0.059 | 52.116
0 | 0.343 | 0.0054 | -0.059 | 63.469
0.5 | 0.402 | 0.0054 | -0.06 | 74.459
1 | 0.462 | 0.00542 | -0.06 | 85.211
1.5 | 0.521 | 0.00548 | -0.06 | 94.96
2 | 0.58 | 0.00559 | -0.061 | 103.807
2.5 | 0.639 | 0.00576 | -0.061 | 110.924
3 | 0.698 | 0.00587 | -0.061 | 118.9
3.5 | 0.756 | 0.00597 | -0.062 | 126.74
4 | 0.815 | 0.00606 | -0.062 | 134.456
4.5 | 0.872 | 0.00601 | -0.062 | 145.09
5 | 0.93 | 0.00611 | -0.063 | 152.179
5.5 | 0.986 | 0.00635 | -0.063 | 155.393
6 | 1.042 | 0.00675 | -0.063 | 154.428
6.5 | 1.094 | 0.00698 | -0.064 | 156.729
7 | 1.143 | 0.00719 | -0.064 | 158.825
7.5 | 1.188 | 0.00802 | -0.064 | 148.24
8 | 1.23 | 0.00826 | -0.065 | 148.937
8.5 | 1.267 | 0.00856 | -0.065 | 148.133
9 | 1.3 | 0.00889 | -0.065 | 146.254
9.5 | 1.327 | 0.00937 | -0.066 | 141.684
10 | 1.345 | 0.00975 | -0.066 | 137.906
10.5 | 1.354 | 0.01023 | -0.067 | 132.364
11 | 1.356 | 0.01076 | -0.067 | 125.973
11.5 | 1.344 | 0.01332 | -0.067 | 100.893
12 | 1.326 | 0.01417 | -0.067 | 93.638
12.5 | 1.303 | 0.01503 | -0.067 | 86.719
13 | 1.27 | 0.01615 | -0.067 | 78.678
13.5 | 1.23 | 0.01758 | -0.067 | 69.955
14 | 1.183 | 0.01968 | -0.067 | 60.117
14.5 | 1.135 | 0.02176 | -0.067 | 52.137
15 | 1.08 | 0.02555 | -0.066 | 42.267
15.5 | 1.027 | 0.02936 | -0.065 | 34.96
16 | 0.972 | 0.03446 | -0.065 | 28.195

## 138. Re 18M Mach 0.00 (2)
BIGFOIL.COM POLAR EXPORT
MVR22
MVR22 |  |  |  | Cl Max: | 1.976 | at alpha= | 19 | deg
XFOIL ncrit=9 |  |  |  | L/D Max: | 163.263 | at alpha= | 5.5 | deg
Re: | 18000000 |  |  | Cd Min: | 0.04725 | at alpha= | 20 | deg
Mach: | 0 |  |  | Cl=0 at alpha= | -2.8659 | deg
|  |  |  | @ Cl=0.1, Cd= | 0.0051175
|  |  |  | @ Cl=0.4, Cd= | 0.00502
|  |  |  | @ Cl=0.6, Cd= | 0.00506
alpha (deg) | Cl | Cd | Cm | Cl/Cd
-20 | -1.6021 | 0.03899 | -0.0725 | -41.09
-19.5 | -1.6318 | 0.02914 | -0.0802 | -55.9986
-19 | -1.6346 | 0.02575 | -0.0774 | -63.4796
-18.5 | -1.6118 | 0.0235 | -0.0753 | -68.5872
-18 | -1.5802 | 0.02162 | -0.0737 | -73.0897
-17.5 | -1.5508 | 0.01928 | -0.0717 | -80.4357
-17 | -1.5135 | 0.01775 | -0.07 | -85.2676
-16.5 | -1.4776 | 0.01647 | -0.0674 | -89.7146
-16 | -1.4333 | 0.01533 | -0.0663 | -93.4964
-15.5 | -1.3809 | 0.01433 | -0.0665 | -96.3643
-15 | -1.3275 | 0.01344 | -0.0669 | -98.7723
-14.5 | -1.2724 | 0.01262 | -0.0674 | -100.8241
-13.5 | -1.1602 | 0.0112 | -0.0686 | -103.5893
-13 | -1.1087 | 0.01062 | -0.0679 | -104.3974
-12.5 | -1.0556 | 0.01004 | -0.0676 | -105.1394
-12 | -1.0026 | 0.0095 | -0.0672 | -105.5368
-11.5 | -0.9508 | 0.00901 | -0.0665 | -105.5272
-11 | -0.9002 | 0.00869 | -0.0654 | -103.5903
-10.5 | -0.847 | 0.00833 | -0.0649 | -101.6807
-10 | -0.7931 | 0.00798 | -0.0645 | -99.386
-9.5 | -0.7388 | 0.00765 | -0.0641 | -96.5752
-9 | -0.6844 | 0.00736 | -0.0638 | -92.9891
-8.5 | -0.6295 | 0.00708 | -0.0635 | -88.9124
-8 | -0.5748 | 0.00667 | -0.0632 | -86.1769
-7.5 | -0.5194 | 0.00643 | -0.063 | -80.7776
-7 | -0.4638 | 0.00625 | -0.0628 | -74.208
-6.5 | -0.408 | 0.0061 | -0.0626 | -66.8852
-6 | -0.3522 | 0.00596 | -0.0625 | -59.094
-5.5 | -0.2964 | 0.00581 | -0.0623 | -51.0155
-5 | -0.2404 | 0.00564 | -0.0621 | -42.6241
-4.5 | -0.184 | 0.00553 | -0.0621 | -33.2731
-4 | -0.1277 | 0.00541 | -0.062 | -23.6044
-3.5 | -0.0714 | 0.00533 | -0.0619 | -13.3959
-3 | -0.0151 | 0.00525 | -0.0618 | -2.8762
-2.5 | 0.0412 | 0.00518 | -0.0617 | 7.9537
-2 | 0.0972 | 0.00512 | -0.0616 | 18.9844
-1.5 | 0.1532 | 0.00507 | -0.0615 | 30.217
-1 | 0.2087 | 0.00509 | -0.0613 | 41.002
-0.5 | 0.2642 | 0.00508 | -0.0612 | 52.0079
0 | 0.3199 | 0.00505 | -0.0611 | 63.3465
0.5 | 0.3758 | 0.00502 | -0.061 | 74.8606
1 | 0.432 | 0.00502 | -0.061 | 86.0558
1.5 | 0.4881 | 0.00503 | -0.061 | 97.0378
2 | 0.544 | 0.00505 | -0.061 | 107.7228
2.5 | 0.6 | 0.00506 | -0.061 | 118.5771
3 | 0.6544 | 0.00516 | -0.0608 | 126.8217
3.5 | 0.7088 | 0.00526 | -0.0606 | 134.7529
4.5 | 0.8177 | 0.00544 | -0.0602 | 150.3125
5 | 0.8721 | 0.0055 | -0.0601 | 158.5636
5.5 | 0.9257 | 0.00567 | -0.0598 | 163.2628
6 | 0.9772 | 0.006 | -0.0591 | 162.8667
6.5 | 1.0289 | 0.00632 | -0.0584 | 162.8006
7 | 1.0934 | 0.00674 | -0.0607 | 162.2255
7.5 | 1.1432 | 0.00721 | -0.0597 | 158.5576
8 | 1.1922 | 0.00787 | -0.0586 | 151.4867
8.5 | 1.2435 | 0.00833 | -0.058 | 149.2797
9 | 1.2953 | 0.00875 | -0.0575 | 148.0343
9.5 | 1.3469 | 0.00918 | -0.0571 | 146.7211
10 | 1.3976 | 0.00968 | -0.0566 | 144.3802
12 | 1.5958 | 0.01172 | -0.054 | 136.1604
12.5 | 1.6427 | 0.01235 | -0.0531 | 133.0121
13 | 1.6873 | 0.01311 | -0.0518 | 128.7033
13.5 | 1.7299 | 0.01397 | -0.0503 | 123.8296
14.5 | 1.8116 | 0.01564 | -0.0468 | 115.8312
15 | 1.8481 | 0.01656 | -0.0445 | 111.6002
15.5 | 1.8757 | 0.01757 | -0.0406 | 106.7558
16 | 1.8989 | 0.01879 | -0.0365 | 101.0591
16.5 | 1.9197 | 0.02029 | -0.0327 | 94.6131
17 | 1.9377 | 0.02219 | -0.0293 | 87.3231
17.5 | 1.9529 | 0.02456 | -0.0264 | 79.5155
18 | 1.9653 | 0.02746 | -0.0241 | 71.5696
18.5 | 1.9743 | 0.031 | -0.0225 | 63.6871
19 | 1.976 | 0.03553 | -0.0213 | 55.615
19.5 | 1.9741 | 0.04076 | -0.0209 | 48.4323
20 | 1.9648 | 0.04725 | -0.0213 | 41.5831

## 139. Re 18M Mach 0.10 (1)
BIGFOIL.COM POLAR EXPORT
MVR22
MVR22 |  |  |  | Cl Max: | 1.351 | at alpha= | 10.5 | deg
JavaFoil+Calcfoil stall+Eppler ext transition |  |  |  | L/D Max: | 159.093 | at alpha= | 7 | deg
Re: | 18000000 |  |  | Cd Min: | 0.00541 | at alpha= | 0 | deg
Mach: | 0.1 |  |  | Cl=0 at alpha= | -2.8814 | deg
|  |  |  | @ Cl=0.1, Cd= | 0.0056133
|  |  |  | @ Cl=0.4, Cd= | 0.00541
|  |  |  | @ Cl=0.6, Cd= | 0.005629
alpha (deg) | Cl | Cd | Cm | Cl/Cd
-14.5 | -0.407 | 0.09442 | -0.029 | -4.315
-14 | -0.423 | 0.0894 | -0.029 | -4.736
-13.5 | -0.439 | 0.08291 | -0.03 | -5.299
-13 | -0.453 | 0.07815 | -0.03 | -5.799
-12.5 | -0.465 | 0.07353 | -0.031 | -6.325
-12 | -0.475 | 0.06893 | -0.032 | -6.893
-11.5 | -0.482 | 0.06455 | -0.032 | -7.471
-11 | -0.489 | 0.05756 | -0.034 | -8.5
-10.5 | -0.498 | 0.04699 | -0.038 | -10.593
-10 | -0.532 | 0.02138 | -0.047 | -24.899
-9.5 | -0.575 | 0.0077 | -0.053 | -74.723
-9 | -0.559 | 0.00739 | -0.054 | -75.62
-8.5 | -0.536 | 0.00713 | -0.054 | -75.231
-8 | -0.508 | 0.0069 | -0.054 | -73.649
-7.5 | -0.475 | 0.00671 | -0.055 | -70.821
-7 | -0.437 | 0.00649 | -0.055 | -67.355
-6.5 | -0.394 | 0.00631 | -0.055 | -62.494
-6 | -0.347 | 0.00619 | -0.056 | -56.14
-5.5 | -0.296 | 0.00612 | -0.056 | -48.445
-5 | -0.243 | 0.00592 | -0.056 | -41.032
-4.5 | -0.188 | 0.00587 | -0.056 | -31.979
-4 | -0.131 | 0.00577 | -0.057 | -22.711
-3.5 | -0.073 | 0.00573 | -0.057 | -12.748
-3 | -0.014 | 0.00568 | -0.057 | -2.496
-2.5 | 0.045 | 0.00565 | -0.058 | 8.005
-2 | 0.105 | 0.00561 | -0.058 | 18.713
-1.5 | 0.165 | 0.00553 | -0.058 | 29.823
-1 | 0.225 | 0.00546 | -0.059 | 41.161
-0.5 | 0.285 | 0.00542 | -0.059 | 52.46
0 | 0.345 | 0.00541 | -0.059 | 63.662
0.5 | 0.404 | 0.00541 | -0.06 | 74.758
1 | 0.464 | 0.00542 | -0.06 | 85.551
1.5 | 0.523 | 0.00548 | -0.06 | 95.58
2 | 0.583 | 0.00558 | -0.061 | 104.414
2.5 | 0.642 | 0.00575 | -0.061 | 111.554
3 | 0.701 | 0.00586 | -0.062 | 119.539
3.5 | 0.76 | 0.00597 | -0.062 | 127.398
4 | 0.819 | 0.00606 | -0.062 | 135.123
4.5 | 0.877 | 0.00603 | -0.063 | 145.424
5 | 0.934 | 0.00613 | -0.063 | 152.288
5.5 | 0.991 | 0.00638 | -0.063 | 155.455
6 | 1.047 | 0.00678 | -0.064 | 154.424
6.5 | 1.099 | 0.00702 | -0.064 | 156.507
7 | 1.148 | 0.00721 | -0.064 | 159.093
7.5 | 1.193 | 0.00797 | -0.065 | 149.735
8 | 1.234 | 0.0083 | -0.065 | 148.778
8.5 | 1.271 | 0.00863 | -0.065 | 147.344
9 | 1.303 | 0.00894 | -0.066 | 145.633
9.5 | 1.328 | 0.00949 | -0.066 | 140.026
10 | 1.344 | 0.00984 | -0.067 | 136.559
10.5 | 1.351 | 0.01037 | -0.067 | 130.273
11 | 1.346 | 0.00971 | -0.067 | 138.581
11.5 | 1.332 | 0.01355 | -0.067 | 98.312
12 | 1.311 | 0.01443 | -0.067 | 90.815
12.5 | 1.282 | 0.01539 | -0.068 | 83.287
13 | 1.242 | 0.01661 | -0.067 | 74.753
13.5 | 1.195 | 0.01821 | -0.067 | 65.662
14 | 1.142 | 0.02075 | -0.067 | 55.008
14.5 | 1.086 | 0.02369 | -0.066 | 45.826
15 | 1.028 | 0.02722 | -0.066 | 37.749
15.5 | 0.968 | 0.03199 | -0.065 | 30.246

## 140. Re 18M Mach 0.10 (2)
BIGFOIL.COM POLAR EXPORT
MVR22
MVR22 |  |  |  | Cl Max: | 1.9634 | at alpha= | 18.5 | deg
XFOIL ncrit=9 |  |  |  | L/D Max: | 163.996 | at alpha= | 5.5 | deg
Re: | 18000000 |  |  | Cd Min: | 0.05425 | at alpha= | 20 | deg
Mach: | 0.1 |  |  | Cl=0 at alpha= | -2.8648 | deg
|  |  |  | @ Cl=0.1, Cd= | 0.005128
|  |  |  | @ Cl=0.4, Cd= | 0.00502
|  |  |  | @ Cl=0.6, Cd= | 0.0050688
alpha (deg) | Cl | Cd | Cm | Cl/Cd
-18.5 | -1.564 | 0.02971 | -0.0833 | -52.6422
-18 | -1.5676 | 0.02598 | -0.0803 | -60.3387
-17.5 | -1.5432 | 0.02334 | -0.0783 | -66.1183
-17 | -1.5106 | 0.0212 | -0.0764 | -71.2547
-16.5 | -1.4739 | 0.01941 | -0.0744 | -75.9351
-16 | -1.4454 | 0.01733 | -0.0707 | -83.4045
-15.5 | -1.3965 | 0.01575 | -0.0703 | -88.6667
-15 | -1.3438 | 0.01446 | -0.0703 | -92.9322
-14.5 | -1.2887 | 0.01341 | -0.0705 | -96.0999
-14 | -1.2317 | 0.01251 | -0.0708 | -98.4572
-13 | -1.1217 | 0.01106 | -0.0704 | -101.4195
-12.5 | -1.0677 | 0.01041 | -0.0699 | -102.5648
-12 | -1.0137 | 0.00981 | -0.0692 | -103.3333
-11.5 | -0.961 | 0.00927 | -0.0683 | -103.6677
-11 | -0.9096 | 0.00891 | -0.067 | -102.0875
-10.5 | -0.8557 | 0.00853 | -0.0664 | -100.3165
-10 | -0.801 | 0.00814 | -0.0658 | -98.4029
-9.5 | -0.7459 | 0.00778 | -0.0653 | -95.874
-9 | -0.6908 | 0.00746 | -0.0649 | -92.6005
-8 | -0.5798 | 0.00676 | -0.0641 | -85.7692
-7.5 | -0.5239 | 0.00647 | -0.0638 | -80.9737
-7 | -0.4677 | 0.00628 | -0.0635 | -74.4745
-6.5 | -0.4114 | 0.00612 | -0.0633 | -67.2222
-5.5 | -0.2988 | 0.00584 | -0.0628 | -51.1644
-5 | -0.2423 | 0.00566 | -0.0626 | -42.8092
-4 | -0.1287 | 0.00542 | -0.0624 | -23.7454
-3.5 | -0.072 | 0.00534 | -0.0623 | -13.4831
-3 | -0.0153 | 0.00525 | -0.0622 | -2.9143
-2.5 | 0.0413 | 0.00519 | -0.0621 | 7.9576
-2 | 0.0977 | 0.00513 | -0.062 | 19.0448
-1.5 | 0.1541 | 0.00508 | -0.0618 | 30.3346
-1 | 0.2099 | 0.00509 | -0.0616 | 41.2377
-0.5 | 0.2657 | 0.00508 | -0.0615 | 52.3031
0 | 0.3218 | 0.00505 | -0.0614 | 63.7228
0.5 | 0.378 | 0.00502 | -0.0613 | 75.2988
1 | 0.4345 | 0.00502 | -0.0613 | 86.5538
1.5 | 0.491 | 0.00503 | -0.0613 | 97.6143
2 | 0.5472 | 0.00505 | -0.0612 | 108.3564
2.5 | 0.6035 | 0.00507 | -0.0612 | 119.0335
3 | 0.6583 | 0.00517 | -0.061 | 127.3308
3.5 | 0.713 | 0.00527 | -0.0608 | 135.2941
4.5 | 0.8226 | 0.00545 | -0.0604 | 150.9358
5 | 0.8775 | 0.00551 | -0.0602 | 159.2559
5.5 | 0.9315 | 0.00568 | -0.0599 | 163.9965
6 | 0.9833 | 0.00602 | -0.0591 | 163.3389
6.5 | 1.036 | 0.00635 | -0.0585 | 163.1496
7 | 1.1002 | 0.00677 | -0.0606 | 162.5111
7.5 | 1.1504 | 0.00726 | -0.0595 | 158.4573
8 | 1.1997 | 0.00795 | -0.0584 | 150.9057
8.5 | 1.2517 | 0.0084 | -0.0578 | 149.0119
9 | 1.3041 | 0.00882 | -0.0573 | 147.8571
9.5 | 1.3561 | 0.00927 | -0.0567 | 146.2891
10 | 1.4074 | 0.00979 | -0.0561 | 143.7589
10.5 | 1.4585 | 0.01026 | -0.0555 | 142.154
11 | 1.509 | 0.01077 | -0.0548 | 140.1114
11.5 | 1.5587 | 0.01131 | -0.054 | 137.8161
12 | 1.6072 | 0.01191 | -0.053 | 134.9454
12.5 | 1.6541 | 0.01261 | -0.0518 | 131.1737
13 | 1.6985 | 0.01343 | -0.0503 | 126.4706
13.5 | 1.7413 | 0.01431 | -0.0485 | 121.6841
14 | 1.783 | 0.01516 | -0.0467 | 117.6121
14.5 | 1.822 | 0.01609 | -0.0444 | 113.238
15 | 1.8542 | 0.01709 | -0.0411 | 108.4962
15.5 | 1.8789 | 0.01826 | -0.0368 | 102.897
16 | 1.9007 | 0.0197 | -0.0326 | 96.4822
16.5 | 1.9202 | 0.02149 | -0.0289 | 89.3532
17 | 1.9363 | 0.0238 | -0.0257 | 81.3571
17.5 | 1.9492 | 0.0267 | -0.0231 | 73.0037
18 | 1.9586 | 0.03022 | -0.0212 | 64.8114
18.5 | 1.9634 | 0.0345 | -0.0199 | 56.9101
19 | 1.9594 | 0.04005 | -0.0194 | 48.9238
19.5 | 1.9515 | 0.04642 | -0.0196 | 42.0401
20 | 1.9346 | 0.05425 | -0.0208 | 35.6608

## 141. Re 18M Mach 0.25 (1)
BIGFOIL.COM POLAR EXPORT
MVR22
MVR22 |  |  |  | Cl Max: | 1.329 | at alpha= | 10 | deg
JavaFoil+Calcfoil stall+Eppler ext transition |  |  |  | L/D Max: | 158.802 | at alpha= | 7 | deg
Re: | 18000000 |  |  | Cd Min: | 0.0054 | at alpha= | 0 | deg
Mach: | 0.25 |  |  | Cl=0 at alpha= | -2.8771 | deg
|  |  |  | @ Cl=0.1, Cd= | 0.0056165
|  |  |  | @ Cl=0.4, Cd= | 0.0054151
|  |  |  | @ Cl=0.6, Cd= | 0.04267
alpha (deg) | Cl | Cd | Cm | Cl/Cd
-14 | -0.065 | 0.09357 | -0.028 | -0.69
-13.5 | -0.131 | 0.08678 | -0.029 | -1.506
-13 | -0.196 | 0.0849 | -0.028 | -2.309
-12.5 | -0.246 | 0.07857 | -0.029 | -3.13
-12 | -0.288 | 0.07511 | -0.029 | -3.839
-11.5 | -0.325 | 0.07073 | -0.03 | -4.6
-11 | -0.357 | 0.06672 | -0.03 | -5.345
-10.5 | -0.382 | 0.06211 | -0.031 | -6.152
-10 | -0.401 | 0.05833 | -0.031 | -6.868
-9.5 | -0.42 | 0.04682 | -0.038 | -8.971
-9 | -0.509 | 0.00814 | -0.055 | -62.549
-8.5 | -0.503 | 0.0075 | -0.056 | -67.127
-8 | -0.489 | 0.0071 | -0.056 | -68.787
-7.5 | -0.465 | 0.00687 | -0.056 | -67.679
-7 | -0.434 | 0.00662 | -0.056 | -65.527
-6.5 | -0.395 | 0.00639 | -0.057 | -61.821
-6 | -0.351 | 0.00624 | -0.057 | -56.228
-5.5 | -0.301 | 0.00615 | -0.057 | -48.987
-5 | -0.248 | 0.00598 | -0.058 | -41.446
-4.5 | -0.192 | 0.0059 | -0.058 | -32.524
-4 | -0.134 | 0.00581 | -0.058 | -23.088
-3.5 | -0.075 | 0.00573 | -0.059 | -13.07
-3 | -0.015 | 0.00569 | -0.059 | -2.557
-2.5 | 0.046 | 0.00566 | -0.059 | 8.21
-2 | 0.108 | 0.00561 | -0.06 | 19.236
-1.5 | 0.169 | 0.00555 | -0.06 | 30.54
-1 | 0.231 | 0.00546 | -0.06 | 42.309
-0.5 | 0.292 | 0.00542 | -0.061 | 53.967
0 | 0.354 | 0.0054 | -0.061 | 65.6
0.5 | 0.415 | 0.00542 | -0.061 | 76.714
1 | 0.477 | 0.00542 | -0.062 | 87.912
1.5 | 0.538 | 0.00548 | -0.062 | 98.059
2 | 0.599 | 0.00561 | -0.063 | 106.637
2.5 | 0.66 | 0.00579 | -0.063 | 113.839
3 | 0.72 | 0.00591 | -0.063 | 121.887
3.5 | 0.781 | 0.00601 | -0.064 | 129.782
4 | 0.841 | 0.00612 | -0.064 | 137.501
4.5 | 0.9 | 0.0061 | -0.064 | 147.664
5 | 0.959 | 0.00623 | -0.065 | 154.088
5.5 | 1.018 | 0.00664 | -0.065 | 153.242
6 | 1.075 | 0.00692 | -0.065 | 155.308
6.5 | 1.127 | 0.00716 | -0.066 | 157.295
7 | 1.175 | 0.0074 | -0.066 | 158.802
7.5 | 1.219 | 0.00829 | -0.067 | 147.028
8 | 1.257 | 0.00865 | -0.067 | 145.237
8.5 | 1.288 | 0.00902 | -0.067 | 142.898
9 | 1.313 | 0.00943 | -0.068 | 139.147
9.5 | 1.328 | 0.01004 | -0.068 | 132.301
10 | 1.329 | 0.0106 | -0.068 | 125.379
10.5 | 1.31 | 0.00999 | -0.068 | 131.202
11 | 1.279 | 0.01402 | -0.069 | 91.189
11.5 | 1.233 | 0.0151 | -0.069 | 81.636
12 | 1.171 | 0.01635 | -0.069 | 71.608
12.5 | 1.091 | 0.01839 | -0.068 | 59.312
13 | 1.001 | 0.02093 | -0.068 | 47.823
13.5 | 0.901 | 0.02437 | -0.067 | 36.986
14 | 0.795 | 0.02883 | -0.066 | 27.587
14.5 | 0.683 | 0.03545 | -0.065 | 19.269
15 | 0.569 | 0.04267 | -0.064 | 13.344

## 142. Re 18M Mach 0.25 (2)
BIGFOIL.COM POLAR EXPORT
MVR22
MVR22 |  |  |  | Cl Max: | 1.873 | at alpha= | 16 | deg
XFOIL ncrit=9 |  |  |  | L/D Max: | 167.326 | at alpha= | 5.5 | deg
Re: | 18000000 |  |  | Cd Min: | 0.17555 | at alpha= | -16.5 | deg
Mach: | 0.25 |  |  | Cl=0 at alpha= | -2.8577 | deg
|  |  |  | @ Cl=0.1, Cd= | 0.0051604
|  |  |  | @ Cl=0.4, Cd= | 0.00504
|  |  |  | @ Cl=0.6, Cd= | 0.0050921
alpha (deg) | Cl | Cd | Cm | Cl/Cd
-16.5 | -0.6528 | 0.17555 | 0.018 | -3.7186
-16 | -0.6682 | 0.16049 | 0.0107 | -4.1635
-15.5 | -0.7128 | 0.14035 | 0.0004 | -5.0787
-15 | -0.7695 | 0.11999 | -0.0111 | -6.413
-14.5 | -1.004 | 0.07384 | -0.0451 | -13.597
-14 | -1.083 | 0.05402 | -0.0618 | -20.0481
-13.5 | -1.1227 | 0.03394 | -0.0826 | -33.079
-13 | -1.1362 | 0.02427 | -0.0849 | -46.815
-12.5 | -1.1115 | 0.0174 | -0.085 | -63.8793
-12 | -1.0676 | 0.01408 | -0.0828 | -75.8239
-11.5 | -1.0157 | 0.01218 | -0.0803 | -83.3908
-11 | -0.9621 | 0.01108 | -0.0777 | -86.8321
-10.5 | -0.9045 | 0.01023 | -0.0758 | -88.4164
-10 | -0.8458 | 0.00947 | -0.0742 | -89.3136
-9.5 | -0.7865 | 0.00884 | -0.0728 | -88.9706
-9 | -0.7274 | 0.00828 | -0.0715 | -87.8502
-8.5 | -0.668 | 0.00781 | -0.0704 | -85.5314
-8 | -0.6085 | 0.00736 | -0.0694 | -82.6766
-7.5 | -0.5495 | 0.00687 | -0.0684 | -79.9854
-7 | -0.4902 | 0.00651 | -0.0676 | -75.2995
-6.5 | -0.4308 | 0.00627 | -0.0669 | -68.7081
-5 | -0.2529 | 0.00576 | -0.0653 | -43.9062
-4.5 | -0.1938 | 0.00559 | -0.065 | -34.6691
-4 | -0.1344 | 0.00548 | -0.0647 | -24.5255
-3.5 | -0.0756 | 0.00537 | -0.0644 | -14.0782
-3 | -0.0167 | 0.00528 | -0.0642 | -3.1629
-2.5 | 0.042 | 0.00521 | -0.064 | 8.0614
-2 | 0.1005 | 0.00516 | -0.0638 | 19.4767
-1.5 | 0.1587 | 0.00511 | -0.0636 | 31.0568
-1 | 0.2165 | 0.0051 | -0.0634 | 42.451
-0.5 | 0.274 | 0.00509 | -0.0631 | 53.831
0 | 0.3319 | 0.00507 | -0.0629 | 65.4635
0.5 | 0.39 | 0.00504 | -0.0629 | 77.381
1 | 0.4484 | 0.00504 | -0.0628 | 88.9683
1.5 | 0.5067 | 0.00505 | -0.0628 | 100.3366
2 | 0.5649 | 0.00508 | -0.0627 | 111.2008
2.5 | 0.6231 | 0.0051 | -0.0626 | 122.1765
3 | 0.6803 | 0.00517 | -0.0624 | 131.5861
3.5 | 0.7365 | 0.00531 | -0.062 | 138.7006
4 | 0.7937 | 0.00538 | -0.0618 | 147.5279
4.5 | 0.8502 | 0.00552 | -0.0614 | 154.0217
5 | 0.9073 | 0.0056 | -0.0611 | 162.0179
5.5 | 0.9638 | 0.00576 | -0.0606 | 167.3264
6 | 1.0173 | 0.00616 | -0.0595 | 165.1461
6.5 | 1.0761 | 0.00653 | -0.0595 | 164.7933
7 | 1.138 | 0.00699 | -0.0602 | 162.804
7.5 | 1.1902 | 0.00761 | -0.0587 | 156.3995
8 | 1.2426 | 0.0083 | -0.0573 | 149.7108
8.5 | 1.2978 | 0.00877 | -0.0564 | 147.9818
9 | 1.3531 | 0.00924 | -0.0554 | 146.4394
9.5 | 1.4076 | 0.00979 | -0.0543 | 143.7794
10.5 | 1.5159 | 0.01089 | -0.0518 | 139.2011
11 | 1.5687 | 0.01153 | -0.0503 | 136.0538
11.5 | 1.6197 | 0.01228 | -0.0485 | 131.8974
12 | 1.6688 | 0.01314 | -0.0464 | 127.0015
12.5 | 1.7154 | 0.01411 | -0.0438 | 121.5734
13 | 1.7575 | 0.01528 | -0.0406 | 115.0196
13.5 | 1.7922 | 0.01662 | -0.0363 | 107.8339
14 | 1.8178 | 0.01803 | -0.0308 | 100.8209
14.5 | 1.8389 | 0.01986 | -0.0256 | 92.5932
15 | 1.855 | 0.02233 | -0.0209 | 83.0721
15.5 | 1.867 | 0.0256 | -0.0173 | 72.9297
16 | 1.873 | 0.0299 | -0.0147 | 62.6421
16.5 | 1.8711 | 0.03548 | -0.0134 | 52.7368
17 | 1.857 | 0.04282 | -0.0134 | 43.3676
17.5 | 1.8338 | 0.05174 | -0.0147 | 35.4426
18 | 1.8007 | 0.0624 | -0.0174 | 28.8574
18.5 | 1.7634 | 0.07413 | -0.0212 | 23.7879
19 | 1.7113 | 0.08826 | -0.0265 | 19.3893
19.5 | 1.663 | 0.10233 | -0.0323 | 16.2513
20 | 1.6072 | 0.11802 | -0.0395 | 13.618

## 143. Re 18M Mach 0.50 (1)
BIGFOIL.COM POLAR EXPORT
MVR22
MVR22 |  |  |  | Cl Max: | 1.283 | at alpha= | 7.5 | deg
JavaFoil+Calcfoil stall+Eppler ext transition |  |  |  | L/D Max: | 157.262 | at alpha= | 5 | deg
Re: | 18000000 |  |  | Cd Min: | 0.00553 | at alpha= | 0 | deg
Mach: | 0.5 |  |  | Cl=0 at alpha= | -2.8824 | deg
|  |  |  | @ Cl=0.1, Cd= | 0.0057547
|  |  |  | @ Cl=0.4, Cd= | 0.00553
|  |  |  | @ Cl=0.6, Cd= | 0.0056585
alpha (deg) | Cl | Cd | Cm | Cl/Cd
-20 | -0.939 | 0.17433 | -0.034 | -5.385
-19.5 | -0.912 | 0.1611 | -0.034 | -5.662
-19 | -0.885 | 0.15624 | -0.034 | -5.663
-18.5 | -0.857 | 0.15088 | -0.034 | -5.68
-18 | -0.829 | 0.14652 | -0.033 | -5.66
-17.5 | -0.802 | 0.14215 | -0.033 | -5.64
-17 | -0.775 | 0.13957 | -0.033 | -5.552
-16.5 | -0.748 | 0.13208 | -0.033 | -5.663
-16 | -0.725 | 0.10992 | -0.035 | -6.592
-15.5 | -0.698 | 0.10408 | -0.035 | -6.705
-15 | -0.67 | 0.09933 | -0.035 | -6.745
-14.5 | -0.641 | 0.09594 | -0.034 | -6.681
-14 | -0.613 | 0.09261 | -0.033 | -6.614
-13.5 | -0.586 | 0.08681 | -0.033 | -6.747
-13 | -0.559 | 0.08125 | -0.034 | -6.878
-12.5 | -0.531 | 0.08376 | -0.033 | -6.334
-12 | -0.505 | 0.07528 | -0.034 | -6.703
-11.5 | -0.481 | 0.06649 | -0.037 | -7.231
-11 | -0.46 | 0.05542 | -0.042 | -8.302
-10.5 | -0.447 | 0.03906 | -0.048 | -11.444
-10 | -0.392 | 0.06554 | -0.031 | -5.984
-9.5 | -0.367 | 0.05725 | -0.035 | -6.415
-9 | -0.351 | 0.04115 | -0.045 | -8.539
-8.5 | -0.383 | 0.00835 | -0.062 | -45.883
-8 | -0.284 | 0.04922 | -0.035 | -5.764
-7.5 | -0.258 | 0.04386 | -0.038 | -5.88
-7 | -0.281 | 0.0073 | -0.063 | -38.513
-6.5 | -0.247 | 0.00761 | -0.063 | -32.474
-6 | -0.213 | 0.00691 | -0.064 | -30.859
-5.5 | -0.277 | 0.00663 | -0.064 | -41.76
-5 | -0.253 | 0.00644 | -0.065 | -39.359
-4.5 | -0.205 | 0.00622 | -0.065 | -32.89
-4 | -0.146 | 0.00605 | -0.065 | -24.145
-3.5 | -0.083 | 0.00595 | -0.066 | -13.872
-3 | -0.016 | 0.00586 | -0.066 | -2.757
-2.5 | 0.052 | 0.00579 | -0.066 | 8.94
-2 | 0.12 | 0.00574 | -0.067 | 20.981
-1.5 | 0.189 | 0.00565 | -0.067 | 33.509
-1 | 0.258 | 0.00559 | -0.068 | 46.189
-0.5 | 0.327 | 0.00554 | -0.068 | 58.994
0 | 0.396 | 0.00553 | -0.068 | 71.584
0.5 | 0.464 | 0.00553 | -0.069 | 83.926
1 | 0.533 | 0.00556 | -0.069 | 95.806
1.5 | 0.601 | 0.00566 | -0.069 | 106.055
2 | 0.669 | 0.00585 | -0.07 | 114.208
2.5 | 0.736 | 0.00606 | -0.07 | 121.443
3 | 0.804 | 0.00621 | -0.071 | 129.487
3.5 | 0.871 | 0.00637 | -0.071 | 136.743
4 | 0.938 | 0.00651 | -0.072 | 143.975
4.5 | 1.003 | 0.0065 | -0.072 | 154.399
5 | 1.068 | 0.00679 | -0.072 | 157.262
5.5 | 1.131 | 0.00741 | -0.073 | 152.631
6 | 1.191 | 0.00778 | -0.073 | 153.059
6.5 | 1.238 | 0.00821 | -0.074 | 150.911
7 | 1.273 | 0.00939 | -0.074 | 135.483
7.5 | 1.283 | 0.01006 | -0.074 | 127.526
8 | 1.241 | 0.01315 | -0.075 | 94.359
8.5 | 0.963 | 0.01434 | -0.075 | 67.175
9 | 0.794 | 0.01637 | -0.074 | 48.515
9.5 | 0.819 | 0.01789 | -0.074 | 45.79
10 | 0.828 | 0.02375 | -0.072 | 34.859
10.5 | 0.833 | 0.03205 | -0.069 | 25.985
11 | 0.848 | 0.03835 | -0.068 | 22.112
11.5 | 0.879 | 0.03898 | -0.068 | 22.556
12 | 0.829 | 0.08051 | -0.052 | 10.301
12.5 | 0.936 | 0.04241 | -0.069 | 22.075

## 144. Re 18M Mach 0.50 (2)
BIGFOIL.COM POLAR EXPORT
MVR22
MVR22 |  |  |  | Cl Max: | 1.6212 | at alpha= | 9.5 | deg
XFOIL ncrit=9 |  |  |  | L/D Max: | 176.863 | at alpha= | 5.5 | deg
Re: | 18000000 |  |  | Cd Min: | 0.16251 | at alpha= | -13.5 | deg
Mach: | 0.5 |  |  | Cl=0 at alpha= | -2.8243 | deg
|  |  |  | @ Cl=0.1, Cd= | 0.0053088
|  |  |  | @ Cl=0.4, Cd= | 0.0051631
|  |  |  | @ Cl=0.6, Cd= | 0.0052234
alpha (deg) | Cl | Cd | Cm | Cl/Cd
-13.5 | -0.505 | 0.16251 | 0.0033 | -3.1075
-13 | -0.4889 | 0.1547 | -0.0001 | -3.1603
-12.5 | -0.4749 | 0.14637 | -0.0037 | -3.2445
-12 | -0.4643 | 0.13757 | -0.0073 | -3.375
-11.5 | -0.4553 | 0.12867 | -0.0109 | -3.5385
-11 | -0.4524 | 0.1193 | -0.0146 | -3.7921
-10.5 | -0.4471 | 0.11065 | -0.0184 | -4.0407
-10 | -0.4398 | 0.10247 | -0.0222 | -4.292
-9.5 | -0.4335 | 0.0943 | -0.0262 | -4.597
-9 | -0.4312 | 0.08558 | -0.0308 | -5.0386
-8.5 | -0.4477 | 0.07388 | -0.0384 | -6.0598
-8 | -0.4516 | 0.06452 | -0.0455 | -6.9994
-7.5 | -0.4517 | 0.05401 | -0.0592 | -8.3633
-7 | -0.4369 | 0.04025 | -0.0768 | -10.8547
-6.5 | -0.4231 | 0.02691 | -0.0854 | -15.7228
-6 | -0.4087 | 0.0152 | -0.0866 | -26.8882
-5.5 | -0.373 | 0.00793 | -0.0827 | -47.0366
-5 | -0.3058 | 0.00643 | -0.0793 | -47.5583
-4.5 | -0.2342 | 0.00599 | -0.0772 | -39.0985
-4 | -0.1632 | 0.00572 | -0.0756 | -28.5315
-3.5 | -0.0931 | 0.00557 | -0.0744 | -16.7145
-3 | -0.024 | 0.00544 | -0.0734 | -4.4118
-2.5 | 0.0443 | 0.00535 | -0.0726 | 8.2804
-2 | 0.1119 | 0.0053 | -0.0719 | 21.1132
-1.5 | 0.179 | 0.00523 | -0.0713 | 34.2256
-1 | 0.2457 | 0.00517 | -0.0708 | 47.5242
-0.5 | 0.3117 | 0.00516 | -0.0703 | 60.407
0 | 0.3772 | 0.00517 | -0.0699 | 72.9594
0.5 | 0.4436 | 0.00515 | -0.0695 | 86.1359
1 | 0.5102 | 0.0052 | -0.0693 | 98.1154
1.5 | 0.5772 | 0.00522 | -0.069 | 110.5747
2 | 0.6444 | 0.00523 | -0.0688 | 123.2122
2.5 | 0.7117 | 0.00529 | -0.0684 | 134.5369
3 | 0.779 | 0.00529 | -0.068 | 147.259
3.5 | 0.8433 | 0.00552 | -0.0669 | 152.7717
4 | 0.9094 | 0.00571 | -0.066 | 159.2644
5 | 1.0443 | 0.00597 | -0.0638 | 174.9246
5.5 | 1.1107 | 0.00628 | -0.0621 | 176.8631
6 | 1.1707 | 0.00681 | -0.0589 | 171.909
6.5 | 1.2489 | 0.00739 | -0.0589 | 168.9986
7.5 | 1.3748 | 0.00913 | -0.0521 | 150.5805
8 | 1.4441 | 0.00973 | -0.049 | 148.4173
8.5 | 1.5126 | 0.01046 | -0.0452 | 144.608
9 | 1.5759 | 0.01158 | -0.0401 | 136.0881
9.5 | 1.6212 | 0.01371 | -0.032 | 118.2495
10 | 1.6173 | 0.01737 | -0.0191 | 93.1088
10.5 | 1.5972 | 0.02319 | -0.0108 | 68.8745
11 | 1.5649 | 0.03212 | -0.0088 | 48.7204
11.5 | 1.5259 | 0.04293 | -0.0106 | 35.5439

## 145. Re 20M Mach 0.00 (1)
BIGFOIL.COM POLAR EXPORT
MVR22
MVR22 |  |  |  | Cl Max: | 1.356 | at alpha= | 11 | deg
JavaFoil+Calcfoil stall+Eppler ext transition |  |  |  | L/D Max: | 159.751 | at alpha= | 7 | deg
Re: | 20000000 |  |  | Cd Min: | 0.00536 | at alpha= | 0 | deg
Mach: | 0 |  |  | Cl=0 at alpha= | -2.8814 | deg
|  |  |  | @ Cl=0.1, Cd= | 0.0055827
|  |  |  | @ Cl=0.4, Cd= | 0.0053697
|  |  |  | @ Cl=0.6, Cd= | 0.0056573
alpha (deg) | Cl | Cd | Cm | Cl/Cd
-15 | -0.43 | 0.09512 | -0.03 | -4.523
-14.5 | -0.443 | 0.09277 | -0.029 | -4.776
-14 | -0.456 | 0.08798 | -0.029 | -5.186
-13.5 | -0.47 | 0.08068 | -0.031 | -5.826
-13 | -0.481 | 0.07589 | -0.031 | -6.336
-12.5 | -0.489 | 0.07275 | -0.031 | -6.72
-12 | -0.498 | 0.06534 | -0.033 | -7.625
-11.5 | -0.503 | 0.06058 | -0.034 | -8.303
-11 | -0.51 | 0.05185 | -0.037 | -9.83
-10.5 | -0.523 | 0.03706 | -0.042 | -14.111
-10 | -0.593 | 0.00925 | -0.053 | -64.097
-9.5 | -0.583 | 0.00752 | -0.053 | -77.562
-9 | -0.564 | 0.00723 | -0.053 | -78.085
-8.5 | -0.54 | 0.00701 | -0.054 | -76.978
-8 | -0.511 | 0.00679 | -0.054 | -75.149
-7.5 | -0.476 | 0.00659 | -0.054 | -72.243
-7 | -0.437 | 0.00639 | -0.055 | -68.385
-6.5 | -0.394 | 0.00621 | -0.055 | -63.368
-6 | -0.346 | 0.00616 | -0.055 | -56.267
-5.5 | -0.295 | 0.00603 | -0.056 | -48.995
-5 | -0.242 | 0.00589 | -0.056 | -41.128
-4.5 | -0.187 | 0.00583 | -0.056 | -32.098
-4 | -0.13 | 0.00574 | -0.057 | -22.724
-3.5 | -0.073 | 0.00568 | -0.057 | -12.798
-3 | -0.014 | 0.00565 | -0.057 | -2.498
-2.5 | 0.045 | 0.00562 | -0.057 | 8.007
-2 | 0.104 | 0.00558 | -0.058 | 18.734
-1.5 | 0.164 | 0.0055 | -0.058 | 29.826
-1 | 0.224 | 0.00545 | -0.058 | 41.073
-0.5 | 0.283 | 0.00538 | -0.059 | 52.647
0 | 0.343 | 0.00536 | -0.059 | 63.995
0.5 | 0.402 | 0.00537 | -0.06 | 74.982
1 | 0.462 | 0.00537 | -0.06 | 85.962
1.5 | 0.521 | 0.00546 | -0.06 | 95.343
2 | 0.58 | 0.00562 | -0.061 | 103.247
2.5 | 0.639 | 0.00573 | -0.061 | 111.567
3 | 0.698 | 0.00584 | -0.061 | 119.449
3.5 | 0.756 | 0.00591 | -0.062 | 127.895
4 | 0.815 | 0.00601 | -0.062 | 135.627
4.5 | 0.872 | 0.00611 | -0.062 | 142.762
5 | 0.93 | 0.00617 | -0.063 | 150.804
5.5 | 0.986 | 0.00651 | -0.063 | 151.617
6 | 1.042 | 0.00673 | -0.063 | 154.947
6.5 | 1.094 | 0.00696 | -0.064 | 157.108
7 | 1.143 | 0.00715 | -0.064 | 159.751
7.5 | 1.188 | 0.00795 | -0.064 | 149.426
8 | 1.23 | 0.00821 | -0.065 | 149.82
8.5 | 1.267 | 0.00848 | -0.065 | 149.514
9 | 1.3 | 0.00881 | -0.065 | 147.61
9.5 | 1.327 | 0.00926 | -0.066 | 143.342
10 | 1.345 | 0.00965 | -0.066 | 139.417
10.5 | 1.354 | 0.01009 | -0.067 | 134.282
11 | 1.356 | 0.01059 | -0.067 | 127.982
11.5 | 1.345 | 0.00992 | -0.067 | 135.645
12 | 1.328 | 0.0139 | -0.067 | 95.517
12.5 | 1.304 | 0.01477 | -0.067 | 88.295
13 | 1.272 | 0.01577 | -0.067 | 80.696
13.5 | 1.232 | 0.0171 | -0.067 | 72.043
14 | 1.185 | 0.01921 | -0.067 | 61.659
14.5 | 1.137 | 0.02106 | -0.067 | 54.014
15 | 1.083 | 0.02463 | -0.066 | 43.971
15.5 | 1.028 | 0.02863 | -0.066 | 35.915
16 | 0.974 | 0.03313 | -0.065 | 29.411

## 146. Re 20M Mach 0.00 (2)
BIGFOIL.COM POLAR EXPORT
MVR22
MVR22 |  |  |  | Cl Max: | 1.9942 | at alpha= | 19.5 | deg
XFOIL ncrit=9 |  |  |  | L/D Max: | 163.829 | at alpha= | 7 | deg
Re: | 20000000 |  |  | Cd Min: | 0.04454 | at alpha= | 20 | deg
Mach: | 0 |  |  | Cl=0 at alpha= | -2.8632 | deg
|  |  |  | @ Cl=0.1, Cd= | 0.0050879
|  |  |  | @ Cl=0.4, Cd= | 0.00497
|  |  |  | @ Cl=0.6, Cd= | 0.0050297
alpha (deg) | Cl | Cd | Cm | Cl/Cd
-20 | -1.648 | 0.03219 | -0.0794 | -51.196
-19.5 | -1.6597 | 0.02702 | -0.0798 | -61.4249
-19 | -1.6507 | 0.02446 | -0.0766 | -67.4857
-18.5 | -1.6226 | 0.02245 | -0.0748 | -72.2762
-18 | -1.5886 | 0.02075 | -0.0732 | -76.559
-17.5 | -1.5545 | 0.01886 | -0.0715 | -82.4231
-17 | -1.517 | 0.01737 | -0.0697 | -87.3345
-16.5 | -1.482 | 0.01613 | -0.0669 | -91.8785
-16 | -1.4324 | 0.01491 | -0.0669 | -96.0698
-15.5 | -1.3803 | 0.0139 | -0.0671 | -99.3022
-15 | -1.3266 | 0.01303 | -0.0674 | -101.8112
-14.5 | -1.2714 | 0.01224 | -0.0679 | -103.8725
-13.5 | -1.1632 | 0.01087 | -0.0681 | -107.0101
-13 | -1.1106 | 0.0103 | -0.0678 | -107.8252
-12.5 | -1.0577 | 0.00975 | -0.0674 | -108.4821
-12 | -1.0056 | 0.00924 | -0.0667 | -108.8312
-11.5 | -0.955 | 0.00886 | -0.0657 | -107.7878
-11 | -0.9024 | 0.00852 | -0.065 | -105.9155
-10.5 | -0.8487 | 0.00816 | -0.0646 | -104.0074
-10 | -0.7945 | 0.00782 | -0.0643 | -101.5985
-9.5 | -0.7402 | 0.00751 | -0.0639 | -98.5619
-9 | -0.6856 | 0.00723 | -0.0636 | -94.8271
-8.5 | -0.6305 | 0.00696 | -0.0634 | -90.5891
-8 | -0.5756 | 0.00661 | -0.0631 | -87.0802
-7.5 | -0.5202 | 0.00635 | -0.0629 | -81.9213
-7 | -0.4646 | 0.00618 | -0.0627 | -75.178
-6.5 | -0.4087 | 0.00602 | -0.0625 | -67.8904
-6 | -0.3529 | 0.00589 | -0.0624 | -59.9151
-5.5 | -0.2969 | 0.00576 | -0.0622 | -51.5451
-5 | -0.2409 | 0.00558 | -0.0621 | -43.172
-4 | -0.1281 | 0.00537 | -0.0619 | -23.8547
-3.5 | -0.0717 | 0.00527 | -0.0619 | -13.6053
-3 | -0.0154 | 0.0052 | -0.0618 | -2.9615
-2.5 | 0.0409 | 0.00514 | -0.0617 | 7.9572
-2 | 0.097 | 0.00509 | -0.0616 | 19.057
-1.5 | 0.153 | 0.00505 | -0.0615 | 30.297
-1 | 0.2085 | 0.00508 | -0.0613 | 41.0433
0 | 0.32 | 0.00501 | -0.0611 | 63.8723
0.5 | 0.3761 | 0.00497 | -0.0611 | 75.674
1 | 0.4324 | 0.00497 | -0.0611 | 87.002
1.5 | 0.4885 | 0.00499 | -0.0611 | 97.8958
2 | 0.5446 | 0.005 | -0.0611 | 108.92
2.5 | 0.6005 | 0.00503 | -0.0611 | 119.3837
3 | 0.6547 | 0.00521 | -0.0608 | 125.6622
3.5 | 0.7096 | 0.00527 | -0.0607 | 134.649
4 | 0.764 | 0.00538 | -0.0605 | 142.0074
4.5 | 0.8188 | 0.00545 | -0.0604 | 150.2385
5 | 0.8734 | 0.00554 | -0.0603 | 157.6534
5.5 | 0.9266 | 0.00577 | -0.0599 | 160.5893
6.5 | 1.0304 | 0.00633 | -0.0587 | 162.7804
7 | 1.0911 | 0.00666 | -0.0601 | 163.8288
7.5 | 1.1442 | 0.00711 | -0.0598 | 160.9283
8 | 1.1931 | 0.00777 | -0.0587 | 153.5521
8.5 | 1.2447 | 0.00821 | -0.0582 | 151.6078
9 | 1.2967 | 0.0086 | -0.0578 | 150.7791
9.5 | 1.3483 | 0.00904 | -0.0573 | 149.1482
10.5 | 1.4501 | 0.00997 | -0.0563 | 145.4463
11 | 1.5003 | 0.01045 | -0.0558 | 143.5694
11.5 | 1.5497 | 0.01095 | -0.0552 | 141.5251
12 | 1.5982 | 0.01151 | -0.0544 | 138.8532
12.5 | 1.6452 | 0.01214 | -0.0535 | 135.5189
13 | 1.6895 | 0.01295 | -0.0521 | 130.4633
14.5 | 1.8171 | 0.01526 | -0.0476 | 119.076
15 | 1.855 | 0.01615 | -0.0455 | 114.8607
15.5 | 1.8855 | 0.01711 | -0.0422 | 110.1987
16 | 1.9094 | 0.01824 | -0.038 | 104.682
16.5 | 1.9312 | 0.01962 | -0.0341 | 98.4302
17 | 1.9501 | 0.02137 | -0.0305 | 91.2541
17.5 | 1.9664 | 0.02355 | -0.0274 | 83.4989
18 | 1.9801 | 0.02623 | -0.0249 | 75.4899
18.5 | 1.9903 | 0.02951 | -0.023 | 67.4449
19 | 1.994 | 0.0337 | -0.0217 | 59.1691
19.5 | 1.9942 | 0.0386 | -0.021 | 51.6632
20 | 1.9877 | 0.04454 | -0.021 | 44.6273

## 147. Re 20M Mach 0.10 (1)
BIGFOIL.COM POLAR EXPORT
MVR22
MVR22 |  |  |  | Cl Max: | 1.351 | at alpha= | 10.5 | deg
JavaFoil+Calcfoil stall+Eppler ext transition |  |  |  | L/D Max: | 159.527 | at alpha= | 7 | deg
Re: | 20000000 |  |  | Cd Min: | 0.00536 | at alpha= | 0 | deg
Mach: | 0.1 |  |  | Cl=0 at alpha= | -2.8814 | deg
|  |  |  | @ Cl=0.1, Cd= | 0.005565
|  |  |  | @ Cl=0.4, Cd= | 0.0053693
|  |  |  | @ Cl=0.6, Cd= | 0.0056688
alpha (deg) | Cl | Cd | Cm | Cl/Cd
-14.5 | -0.408 | 0.0939 | -0.029 | -4.34
-14 | -0.424 | 0.0889 | -0.029 | -4.764
-13.5 | -0.44 | 0.08187 | -0.03 | -5.372
-13 | -0.454 | 0.07718 | -0.031 | -5.879
-12.5 | -0.466 | 0.07254 | -0.031 | -6.423
-12 | -0.476 | 0.06798 | -0.032 | -6.999
-11.5 | -0.483 | 0.06322 | -0.033 | -7.648
-11 | -0.49 | 0.05675 | -0.035 | -8.635
-10.5 | -0.502 | 0.04398 | -0.039 | -11.403
-10 | -0.548 | 0.0154 | -0.049 | -35.616
-9.5 | -0.575 | 0.00759 | -0.053 | -75.81
-9 | -0.559 | 0.0073 | -0.054 | -76.563
-8.5 | -0.536 | 0.00706 | -0.054 | -76.023
-8 | -0.508 | 0.00682 | -0.054 | -74.523
-7.5 | -0.475 | 0.00663 | -0.055 | -71.722
-7 | -0.437 | 0.00641 | -0.055 | -68.211
-6.5 | -0.394 | 0.00623 | -0.055 | -63.256
-6 | -0.347 | 0.00615 | -0.056 | -56.442
-5.5 | -0.296 | 0.00605 | -0.056 | -48.959
-5 | -0.243 | 0.00589 | -0.056 | -41.245
-4.5 | -0.188 | 0.00582 | -0.056 | -32.265
-4 | -0.131 | 0.00574 | -0.057 | -22.822
-3.5 | -0.073 | 0.00569 | -0.057 | -12.825
-3 | -0.014 | 0.00565 | -0.057 | -2.51
-2.5 | 0.045 | 0.00562 | -0.058 | 8.054
-2 | 0.105 | 0.00556 | -0.058 | 18.871
-1.5 | 0.165 | 0.0055 | -0.058 | 29.971
-1 | 0.225 | 0.00543 | -0.059 | 41.387
-0.5 | 0.285 | 0.00538 | -0.059 | 52.929
0 | 0.345 | 0.00536 | -0.059 | 64.32
0.5 | 0.404 | 0.00537 | -0.06 | 75.297
1 | 0.464 | 0.00537 | -0.06 | 86.367
1.5 | 0.523 | 0.00547 | -0.06 | 95.692
2 | 0.583 | 0.00564 | -0.061 | 103.26
2.5 | 0.642 | 0.00574 | -0.061 | 111.886
3 | 0.701 | 0.00586 | -0.062 | 119.715
3.5 | 0.76 | 0.00593 | -0.062 | 128.137
4 | 0.819 | 0.00602 | -0.062 | 135.881
4.5 | 0.877 | 0.00613 | -0.063 | 143.074
5 | 0.934 | 0.00617 | -0.063 | 151.544
5.5 | 0.991 | 0.00652 | -0.063 | 152.014
6 | 1.047 | 0.00676 | -0.064 | 154.841
6.5 | 1.099 | 0.00701 | -0.064 | 156.794
7 | 1.148 | 0.00719 | -0.064 | 159.527
7.5 | 1.193 | 0.00791 | -0.065 | 150.793
8 | 1.234 | 0.00827 | -0.065 | 149.2
8.5 | 1.271 | 0.00855 | -0.065 | 148.672
9 | 1.303 | 0.00889 | -0.066 | 146.6
9.5 | 1.328 | 0.00937 | -0.066 | 141.705
10 | 1.344 | 0.00977 | -0.067 | 137.562
10.5 | 1.351 | 0.01022 | -0.067 | 132.195
11 | 1.349 | 0.01076 | -0.067 | 125.455
11.5 | 1.333 | 0.01335 | -0.067 | 99.867
12 | 1.312 | 0.01416 | -0.067 | 92.658
12.5 | 1.283 | 0.01508 | -0.068 | 85.064
13 | 1.244 | 0.0162 | -0.068 | 76.833
13.5 | 1.198 | 0.0177 | -0.067 | 67.67
14 | 1.144 | 0.02009 | -0.067 | 56.957
14.5 | 1.088 | 0.02291 | -0.067 | 47.494
15 | 1.03 | 0.02624 | -0.066 | 39.272
15.5 | 0.97 | 0.03079 | -0.065 | 31.516

## 148. Re 20M Mach 0.10 (2)
BIGFOIL.COM POLAR EXPORT
MVR22
MVR22 |  |  |  | Cl Max: | 1.9813 | at alpha= | 18.5 | deg
XFOIL ncrit=9 |  |  |  | L/D Max: | 163.726 | at alpha= | 7 | deg
Re: | 20000000 |  |  | Cd Min: | 0.05113 | at alpha= | 20 | deg
Mach: | 0.1 |  |  | Cl=0 at alpha= | -2.8622 | deg
|  |  |  | @ Cl=0.1, Cd= | 0.0050982
|  |  |  | @ Cl=0.4, Cd= | 0.0049823
|  |  |  | @ Cl=0.6, Cd= | 0.0050371
alpha (deg) | Cl | Cd | Cm | Cl/Cd
-19 | -1.5783 | 0.03322 | -0.0821 | -47.5105
-18.5 | -1.5966 | 0.02736 | -0.0828 | -58.3553
-18 | -1.5841 | 0.02447 | -0.0798 | -64.7364
-17.5 | -1.5548 | 0.02216 | -0.0778 | -70.1625
-17 | -1.5194 | 0.02024 | -0.0759 | -75.0692
-15.5 | -1.3956 | 0.01536 | -0.0709 | -90.8594
-15 | -1.3429 | 0.01407 | -0.0708 | -95.4442
-14.5 | -1.2878 | 0.013 | -0.071 | -99.0615
-14 | -1.2309 | 0.01211 | -0.0713 | -101.6433
-13.5 | -1.1772 | 0.01137 | -0.0708 | -103.5356
-13 | -1.1237 | 0.01072 | -0.0702 | -104.8228
-12.5 | -1.0699 | 0.0101 | -0.0696 | -105.9307
-12 | -1.017 | 0.00954 | -0.0687 | -106.6038
-11.5 | -0.9654 | 0.00911 | -0.0675 | -105.9715
-11 | -0.912 | 0.00873 | -0.0667 | -104.4674
-10.5 | -0.8575 | 0.00834 | -0.0661 | -102.8177
-10 | -0.8025 | 0.00796 | -0.0656 | -100.8166
-9.5 | -0.7474 | 0.00763 | -0.0651 | -97.9554
-9 | -0.6921 | 0.00733 | -0.0647 | -94.4202
-8.5 | -0.6363 | 0.00704 | -0.0643 | -90.3835
-8 | -0.5804 | 0.00675 | -0.064 | -85.9852
-7.5 | -0.5248 | 0.0064 | -0.0636 | -82
-7 | -0.4685 | 0.00621 | -0.0634 | -75.4428
-6.5 | -0.4121 | 0.00604 | -0.0632 | -68.2285
-6 | -0.3558 | 0.0059 | -0.0629 | -60.3051
-5 | -0.2427 | 0.00559 | -0.0626 | -43.4168
-4.5 | -0.1858 | 0.00547 | -0.0625 | -33.9671
-4 | -0.1292 | 0.00538 | -0.0623 | -24.0149
-3.5 | -0.0723 | 0.00528 | -0.0622 | -13.6932
-3 | -0.0156 | 0.0052 | -0.0621 | -3
-2.5 | 0.041 | 0.00514 | -0.062 | 7.9767
-2 | 0.0975 | 0.0051 | -0.0619 | 19.1176
-1.5 | 0.1539 | 0.00506 | -0.0618 | 30.415
-1 | 0.2096 | 0.00508 | -0.0616 | 41.2598
-0.5 | 0.2656 | 0.00505 | -0.0615 | 52.5941
0 | 0.3219 | 0.00501 | -0.0614 | 64.2515
1 | 0.4349 | 0.00497 | -0.0613 | 87.505
1.5 | 0.4914 | 0.00499 | -0.0613 | 98.477
2 | 0.5478 | 0.005 | -0.0613 | 109.56
2.5 | 0.6041 | 0.00504 | -0.0613 | 119.8611
3 | 0.6586 | 0.00521 | -0.0611 | 126.4107
3.5 | 0.7138 | 0.00528 | -0.0609 | 135.1894
4 | 0.7686 | 0.00538 | -0.0607 | 142.8625
4.5 | 0.8238 | 0.00546 | -0.0606 | 150.8791
5 | 0.8788 | 0.00555 | -0.0604 | 158.3423
5.5 | 0.9324 | 0.00578 | -0.0601 | 161.3149
6 | 0.9855 | 0.00608 | -0.0596 | 162.0888
6.5 | 1.0369 | 0.00635 | -0.0587 | 163.2913
7 | 1.0986 | 0.00671 | -0.0602 | 163.7258
7.5 | 1.1513 | 0.00717 | -0.0597 | 160.5718
8 | 1.2008 | 0.00784 | -0.0586 | 153.1633
8.5 | 1.253 | 0.00828 | -0.058 | 151.3285
9 | 1.3056 | 0.00867 | -0.0575 | 150.5882
9.5 | 1.3576 | 0.00913 | -0.057 | 148.6966
11 | 1.5112 | 0.01057 | -0.0551 | 142.9707
11.5 | 1.561 | 0.0111 | -0.0543 | 140.6306
12 | 1.6096 | 0.0117 | -0.0534 | 137.5726
12.5 | 1.6565 | 0.01241 | -0.0522 | 133.4811
13 | 1.7012 | 0.01323 | -0.0507 | 128.5865
13.5 | 1.7457 | 0.01399 | -0.0492 | 124.782
14 | 1.7882 | 0.0148 | -0.0474 | 120.8243
14.5 | 1.8282 | 0.01569 | -0.0453 | 116.5201
15 | 1.8635 | 0.01665 | -0.0425 | 111.9219
15.5 | 1.8896 | 0.01773 | -0.0383 | 106.5764
16 | 1.9122 | 0.01907 | -0.034 | 100.2727
16.5 | 1.9326 | 0.02072 | -0.0301 | 93.2722
17 | 1.9499 | 0.02284 | -0.0267 | 85.3722
17.5 | 1.9639 | 0.0255 | -0.0239 | 77.0157
18 | 1.9747 | 0.02876 | -0.0218 | 68.6613
18.5 | 1.9813 | 0.03274 | -0.0203 | 60.5162
19 | 1.9801 | 0.03787 | -0.0195 | 52.2868
19.5 | 1.9742 | 0.0438 | -0.0193 | 45.0731
20 | 1.9601 | 0.05113 | -0.0202 | 38.3356

## 149. Re 20M Mach 0.25 (1)
BIGFOIL.COM POLAR EXPORT
MVR22
MVR22 |  |  |  | Cl Max: | 1.329 | at alpha= | 10 | deg
JavaFoil+Calcfoil stall+Eppler ext transition |  |  |  | L/D Max: | 159.068 | at alpha= | 7 | deg
Re: | 20000000 |  |  | Cd Min: | 0.00536 | at alpha= | 0 | deg
Mach: | 0.25 |  |  | Cl=0 at alpha= | -2.8771 | deg
|  |  |  | @ Cl=0.1, Cd= | 0.0055852
|  |  |  | @ Cl=0.4, Cd= | 0.0053751
|  |  |  | @ Cl=0.6, Cd= | 0.04098
alpha (deg) | Cl | Cd | Cm | Cl/Cd
-14 | -0.065 | 0.09353 | -0.028 | -0.691
-13.5 | -0.131 | 0.08793 | -0.029 | -1.485
-13 | -0.196 | 0.08438 | -0.029 | -2.324
-12.5 | -0.246 | 0.07791 | -0.03 | -3.159
-12 | -0.289 | 0.07443 | -0.03 | -3.877
-11.5 | -0.326 | 0.07044 | -0.03 | -4.621
-11 | -0.357 | 0.06639 | -0.03 | -5.374
-10.5 | -0.382 | 0.06178 | -0.031 | -6.187
-10 | -0.401 | 0.05756 | -0.032 | -6.97
-9.5 | -0.423 | 0.04436 | -0.039 | -9.531
-9 | -0.509 | 0.00799 | -0.055 | -63.72
-8.5 | -0.503 | 0.00742 | -0.056 | -67.863
-8 | -0.489 | 0.00703 | -0.056 | -69.55
-7.5 | -0.465 | 0.0068 | -0.056 | -68.427
-7 | -0.434 | 0.00651 | -0.056 | -66.577
-6.5 | -0.395 | 0.00632 | -0.057 | -62.556
-6 | -0.351 | 0.00624 | -0.057 | -56.28
-5.5 | -0.301 | 0.00608 | -0.057 | -49.503
-5 | -0.248 | 0.0059 | -0.058 | -41.974
-4.5 | -0.192 | 0.00585 | -0.058 | -32.803
-4 | -0.134 | 0.00576 | -0.058 | -23.281
-3.5 | -0.075 | 0.00568 | -0.059 | -13.169
-3 | -0.015 | 0.00566 | -0.059 | -2.571
-2.5 | 0.046 | 0.00562 | -0.059 | 8.265
-2 | 0.108 | 0.00558 | -0.06 | 19.343
-1.5 | 0.169 | 0.0055 | -0.06 | 30.823
-1 | 0.231 | 0.00544 | -0.06 | 42.459
-0.5 | 0.292 | 0.00538 | -0.061 | 54.321
0 | 0.354 | 0.00536 | -0.061 | 66.072
0.5 | 0.415 | 0.00538 | -0.061 | 77.234
1 | 0.477 | 0.00538 | -0.062 | 88.652
1.5 | 0.538 | 0.00548 | -0.062 | 98.103
2 | 0.599 | 0.00566 | -0.063 | 105.844
2.5 | 0.66 | 0.00576 | -0.063 | 114.48
3 | 0.72 | 0.00587 | -0.063 | 122.752
3.5 | 0.781 | 0.00597 | -0.064 | 130.852
4 | 0.841 | 0.00607 | -0.064 | 138.557
4.5 | 0.9 | 0.00609 | -0.064 | 147.865
5 | 0.959 | 0.00626 | -0.065 | 153.21
5.5 | 1.018 | 0.00663 | -0.065 | 153.416
6 | 1.075 | 0.00691 | -0.065 | 155.599
6.5 | 1.127 | 0.00716 | -0.066 | 157.274
7 | 1.175 | 0.00739 | -0.066 | 159.068
7.5 | 1.219 | 0.00827 | -0.067 | 147.415
8 | 1.257 | 0.00856 | -0.067 | 146.778
8.5 | 1.288 | 0.00892 | -0.067 | 144.413
9 | 1.313 | 0.00933 | -0.068 | 140.753
9.5 | 1.328 | 0.00992 | -0.068 | 133.866
10 | 1.329 | 0.01044 | -0.068 | 127.264
10.5 | 1.311 | 0.00982 | -0.069 | 133.472
11 | 1.28 | 0.01377 | -0.069 | 92.902
11.5 | 1.234 | 0.0148 | -0.069 | 83.349
12 | 1.173 | 0.01597 | -0.069 | 73.417
12.5 | 1.092 | 0.01817 | -0.068 | 60.088
13 | 1.003 | 0.02034 | -0.068 | 49.304
13.5 | 0.904 | 0.02353 | -0.067 | 38.415
14 | 0.798 | 0.02779 | -0.067 | 28.705
14.5 | 0.685 | 0.03408 | -0.066 | 20.103
15 | 0.571 | 0.04098 | -0.064 | 13.939

## 150. Re 20M Mach 0.25 (2)
BIGFOIL.COM POLAR EXPORT
MVR22
MVR22 |  |  |  | Cl Max: | 1.8929 | at alpha= | 16.5 | deg
XFOIL ncrit=9 |  |  |  | L/D Max: | 165.811 | at alpha= | 6.5 | deg
Re: | 20000000 |  |  | Cd Min: | 0.22966 | at alpha= | -18.5 | deg
Mach: | 0.25 |  |  | Cl=0 at alpha= | -2.8552 | deg
|  |  |  | @ Cl=0.1, Cd= | 0.0051301
|  |  |  | @ Cl=0.4, Cd= | 0.0050083
|  |  |  | @ Cl=0.6, Cd= | 0.0050518
alpha (deg) | Cl | Cd | Cm | Cl/Cd
-18.5 | -0.6599 | 0.22966 | 0.0409 | -2.8734
-16.5 | -0.6803 | 0.16744 | 0.0142 | -4.0629
-16 | -0.6987 | 0.15287 | 0.0068 | -4.5706
-15 | -0.9575 | 0.08834 | -0.0346 | -10.8388
-14.5 | -1.0676 | 0.06477 | -0.0531 | -16.4829
-14 | -1.126 | 0.04493 | -0.07 | -25.0612
-13.5 | -1.1527 | 0.03058 | -0.0842 | -37.6946
-13 | -1.1521 | 0.02126 | -0.0864 | -54.191
-12.5 | -1.1218 | 0.01591 | -0.0848 | -70.5091
-12 | -1.0746 | 0.0132 | -0.0823 | -81.4091
-11.5 | -1.0227 | 0.01169 | -0.0794 | -87.485
-11 | -0.9662 | 0.01069 | -0.0772 | -90.3835
-10.5 | -0.9075 | 0.00989 | -0.0755 | -91.7594
-10 | -0.8481 | 0.00917 | -0.074 | -92.4864
-9.5 | -0.7885 | 0.00859 | -0.0726 | -91.7928
-9 | -0.7292 | 0.00807 | -0.0713 | -90.3594
-8 | -0.6097 | 0.00721 | -0.0692 | -84.5631
-7.5 | -0.5502 | 0.00681 | -0.0683 | -80.793
-7 | -0.491 | 0.00643 | -0.0675 | -76.3608
-6.5 | -0.4315 | 0.00619 | -0.0668 | -69.7092
-6 | -0.372 | 0.00602 | -0.0662 | -61.794
-5 | -0.2533 | 0.0057 | -0.0653 | -44.4386
-4.5 | -0.1941 | 0.00552 | -0.0649 | -35.163
-4 | -0.1349 | 0.00543 | -0.0646 | -24.8435
-3.5 | -0.0759 | 0.00531 | -0.0644 | -14.2938
-3 | -0.017 | 0.00523 | -0.0642 | -3.2505
-2.5 | 0.0417 | 0.00516 | -0.0639 | 8.0814
-2 | 0.1002 | 0.00513 | -0.0638 | 19.5322
-1.5 | 0.1586 | 0.00506 | -0.0636 | 31.3439
-0.5 | 0.274 | 0.00507 | -0.0631 | 54.0434
0 | 0.3321 | 0.00503 | -0.063 | 66.0239
0.5 | 0.3902 | 0.00501 | -0.0629 | 77.8842
1 | 0.4487 | 0.005 | -0.0629 | 89.74
1.5 | 0.5071 | 0.00501 | -0.0628 | 101.2176
2 | 0.5654 | 0.00504 | -0.0628 | 112.1825
2.5 | 0.6239 | 0.00506 | -0.0628 | 123.3004
3 | 0.6807 | 0.0052 | -0.0625 | 130.9038
3.5 | 0.7373 | 0.00533 | -0.0622 | 138.3302
4 | 0.7943 | 0.00543 | -0.0619 | 146.2799
4.5 | 0.8516 | 0.00552 | -0.0616 | 154.2754
5 | 0.9088 | 0.00561 | -0.0613 | 161.9964
5.5 | 0.9648 | 0.00587 | -0.0608 | 164.3612
6 | 1.0197 | 0.00622 | -0.06 | 163.9389
6.5 | 1.0728 | 0.00647 | -0.0587 | 165.8114
7 | 1.1388 | 0.00693 | -0.0603 | 164.329
7.5 | 1.1905 | 0.00757 | -0.0588 | 157.2655
8 | 1.244 | 0.00817 | -0.0575 | 152.2644
8.5 | 1.2994 | 0.00862 | -0.0566 | 150.7425
9 | 1.3547 | 0.00909 | -0.0557 | 149.0319
9.5 | 1.4095 | 0.00962 | -0.0546 | 146.5177
10 | 1.4643 | 0.01013 | -0.0535 | 144.5508
10.5 | 1.5184 | 0.01069 | -0.0522 | 142.0393
11 | 1.5713 | 0.01132 | -0.0507 | 138.8074
11.5 | 1.6225 | 0.01207 | -0.0489 | 134.4242
12 | 1.6719 | 0.01292 | -0.0468 | 129.404
12.5 | 1.7186 | 0.0139 | -0.0442 | 123.6403
13 | 1.7623 | 0.01499 | -0.0413 | 117.565
13.5 | 1.8019 | 0.01616 | -0.0377 | 111.5037
14 | 1.8298 | 0.01746 | -0.0324 | 104.7995
14.5 | 1.8521 | 0.01914 | -0.0269 | 96.7659
15 | 1.87 | 0.02139 | -0.022 | 87.424
15.5 | 1.8839 | 0.02434 | -0.0181 | 77.3993
16 | 1.8918 | 0.0283 | -0.0152 | 66.8481
16.5 | 1.8929 | 0.03342 | -0.0134 | 56.6397
17 | 1.8818 | 0.04027 | -0.0129 | 46.7296
17.5 | 1.8613 | 0.04863 | -0.0137 | 38.2747
18 | 1.8306 | 0.05877 | -0.016 | 31.1485
18.5 | 1.7957 | 0.06996 | -0.0193 | 25.6675
19 | 1.7453 | 0.08369 | -0.0243 | 20.8543
19.5 | 1.6977 | 0.09748 | -0.0298 | 17.4159
20 | 1.6428 | 0.11268 | -0.0365 | 14.5793

## 151. Re 20M Mach 0.50 (1)
BIGFOIL.COM POLAR EXPORT
MVR22
MVR22 |  |  |  | Cl Max: | 1.283 | at alpha= | 7.5 | deg
JavaFoil+Calcfoil stall+Eppler ext transition |  |  |  | L/D Max: | 155.697 | at alpha= | 5 | deg
Re: | 20000000 |  |  | Cd Min: | 0.00547 | at alpha= | -0.5 | deg
Mach: | 0.5 |  |  | Cl=0 at alpha= | -2.8824 | deg
|  |  |  | @ Cl=0.1, Cd= | 0.0057147
|  |  |  | @ Cl=0.4, Cd= | 0.00548
|  |  |  | @ Cl=0.6, Cd= | 0.0056481
alpha (deg) | Cl | Cd | Cm | Cl/Cd
-20 | -0.939 | 0.17371 | -0.034 | -5.404
-19.5 | -0.912 | 0.16485 | -0.034 | -5.532
-19 | -0.885 | 0.16127 | -0.034 | -5.485
-18.5 | -0.857 | 0.15544 | -0.033 | -5.512
-18 | -0.829 | 0.15084 | -0.033 | -5.497
-17.5 | -0.802 | 0.15024 | -0.033 | -5.336
-17 | -0.775 | 0.14179 | -0.033 | -5.464
-16.5 | -0.748 | 0.13958 | -0.033 | -5.358
-16 | -0.723 | 0.11569 | -0.034 | -6.25
-15.5 | -0.696 | 0.10956 | -0.034 | -6.353
-15 | -0.668 | 0.10582 | -0.034 | -6.31
-14.5 | -0.64 | 0.10207 | -0.033 | -6.267
-14 | -0.612 | 0.09746 | -0.032 | -6.277
-13.5 | -0.585 | 0.09115 | -0.033 | -6.416
-13 | -0.558 | 0.08526 | -0.033 | -6.543
-12.5 | -0.531 | 0.08298 | -0.033 | -6.397
-12 | -0.505 | 0.07499 | -0.035 | -6.733
-11.5 | -0.482 | 0.06526 | -0.038 | -7.381
-11 | -0.462 | 0.05339 | -0.043 | -8.656
-10.5 | -0.452 | 0.03545 | -0.049 | -12.741
-10 | -0.392 | 0.0655 | -0.032 | -5.991
-9.5 | -0.368 | 0.05652 | -0.036 | -6.505
-9 | -0.354 | 0.03876 | -0.046 | -9.127
-8.5 | -0.383 | 0.00814 | -0.062 | -47.103
-8 | -0.284 | 0.04871 | -0.035 | -5.83
-7.5 | -0.259 | 0.0427 | -0.039 | -6.061
-7 | -0.281 | 0.00723 | -0.063 | -38.906
-6.5 | -0.247 | 0.00831 | -0.063 | -29.74
-6 | -0.213 | 0.00689 | -0.064 | -30.921
-5.5 | -0.277 | 0.00657 | -0.064 | -42.131
-5 | -0.253 | 0.00636 | -0.065 | -39.818
-4.5 | -0.205 | 0.00616 | -0.065 | -33.222
-4 | -0.146 | 0.006 | -0.065 | -24.36
-3.5 | -0.083 | 0.00591 | -0.066 | -13.952
-3 | -0.016 | 0.0058 | -0.066 | -2.782
-2.5 | 0.052 | 0.00575 | -0.066 | 8.995
-2 | 0.12 | 0.0057 | -0.067 | 21.097
-1.5 | 0.189 | 0.00561 | -0.067 | 33.735
-1 | 0.258 | 0.00555 | -0.068 | 46.555
-0.5 | 0.327 | 0.00547 | -0.068 | 59.682
0 | 0.396 | 0.00548 | -0.068 | 72.151
0.5 | 0.464 | 0.00548 | -0.069 | 84.65
1 | 0.533 | 0.00552 | -0.069 | 96.552
1.5 | 0.601 | 0.00565 | -0.069 | 106.385
2 | 0.669 | 0.00588 | -0.07 | 113.725
2.5 | 0.736 | 0.00602 | -0.07 | 122.24
3 | 0.804 | 0.00618 | -0.071 | 130.143
3.5 | 0.871 | 0.00632 | -0.071 | 137.702
4 | 0.938 | 0.00647 | -0.072 | 144.932
4.5 | 1.003 | 0.00647 | -0.072 | 154.974
5 | 1.068 | 0.00686 | -0.072 | 155.697
5.5 | 1.131 | 0.00737 | -0.073 | 153.431
6 | 1.191 | 0.00774 | -0.073 | 153.88
6.5 | 1.238 | 0.00817 | -0.074 | 151.627
7 | 1.273 | 0.00931 | -0.074 | 136.675
7.5 | 1.283 | 0.00992 | -0.074 | 129.341
8 | 1.242 | 0.0095 | -0.075 | 130.702
8.5 | 0.964 | 0.01412 | -0.075 | 68.269
9 | 0.795 | 0.01614 | -0.075 | 49.25
9.5 | 0.821 | 0.01748 | -0.074 | 46.955
10 | 0.83 | 0.02301 | -0.072 | 36.089
10.5 | 0.835 | 0.03111 | -0.07 | 26.841
11 | 0.85 | 0.03742 | -0.068 | 22.713
11.5 | 0.884 | 0.03692 | -0.069 | 23.946
12 | 0.833 | 0.07759 | -0.053 | 10.74
12.5 | 0.89 | 0.06365 | -0.061 | 13.985

## 152. Re 20M Mach 0.50 (2)
BIGFOIL.COM POLAR EXPORT
MVR22
MVR22 |  |  |  | Cl Max: | 1.5931 | at alpha= | 10 | deg
XFOIL ncrit=9 |  |  |  | L/D Max: | 174.043 | at alpha= | 5 | deg
Re: | 20000000 |  |  | Cd Min: | 0.27163 | at alpha= | -20 | deg
Mach: | 0.5 |  |  | Cl=0 at alpha= | -2.8216 | deg
|  |  |  | @ Cl=0.1, Cd= | 0.0052569
|  |  |  | @ Cl=0.4, Cd= | 0.0051332
|  |  |  | @ Cl=0.6, Cd= | 0.00518
alpha (deg) | Cl | Cd | Cm | Cl/Cd
-20 | -0.7683 | 0.27163 | 0.0615 | -2.8285
-19 | -0.7234 | 0.25447 | 0.0513 | -2.8428
-18.5 | -0.7007 | 0.24685 | 0.0465 | -2.8386
-18 | -0.6778 | 0.23938 | 0.0418 | -2.8315
-17.5 | -0.6554 | 0.23149 | 0.0372 | -2.8312
-17 | -0.6335 | 0.2234 | 0.0327 | -2.8357
-16.5 | -0.6136 | 0.21439 | 0.0282 | -2.8621
-16 | -0.5945 | 0.20479 | 0.0235 | -2.903
-15.5 | -0.5759 | 0.19567 | 0.0191 | -2.9432
-15 | -0.5576 | 0.18694 | 0.0148 | -2.9828
-14.5 | -0.5394 | 0.17878 | 0.0109 | -3.0171
-14 | -0.5202 | 0.17126 | 0.0073 | -3.0375
-13.5 | -0.5055 | 0.16234 | 0.0033 | -3.1138
-13 | -0.491 | 0.15406 | -0.0003 | -3.1871
-12.5 | -0.478 | 0.14546 | -0.004 | -3.2861
-12 | -0.4674 | 0.13675 | -0.0076 | -3.4179
-11.5 | -0.4612 | 0.12765 | -0.0111 | -3.613
-11 | -0.4568 | 0.11858 | -0.0149 | -3.8523
-10 | -0.4431 | 0.1019 | -0.0225 | -4.3484
-9.5 | -0.4375 | 0.09362 | -0.0266 | -4.6731
-9 | -0.4362 | 0.08475 | -0.0314 | -5.1469
-8.5 | -0.4514 | 0.07335 | -0.0389 | -6.1541
-8 | -0.4578 | 0.0636 | -0.0465 | -7.1981
-7.5 | -0.4564 | 0.05274 | -0.0614 | -8.6538
-7 | -0.4413 | 0.03901 | -0.0781 | -11.3125
-6.5 | -0.4275 | 0.02599 | -0.0859 | -16.4486
-6 | -0.412 | 0.01461 | -0.0866 | -28.1999
-5.5 | -0.3746 | 0.0077 | -0.0825 | -48.6494
-5 | -0.3066 | 0.0063 | -0.0793 | -48.6667
-4.5 | -0.2347 | 0.00593 | -0.0772 | -39.5784
-4 | -0.1637 | 0.00565 | -0.0756 | -28.9735
-3.5 | -0.0935 | 0.0055 | -0.0744 | -17
-3 | -0.0244 | 0.00539 | -0.0733 | -4.5269
-2.5 | 0.044 | 0.00529 | -0.0725 | 8.3176
-2 | 0.1117 | 0.00525 | -0.0719 | 21.2762
-1.5 | 0.1789 | 0.00518 | -0.0713 | 34.5367
-1 | 0.2458 | 0.00513 | -0.0709 | 47.9142
-0.5 | 0.3114 | 0.00513 | -0.0703 | 60.7018
0 | 0.3773 | 0.00514 | -0.0699 | 73.4047
0.5 | 0.4439 | 0.00512 | -0.0696 | 86.6992
1 | 0.5107 | 0.00513 | -0.0694 | 99.5517
1.5 | 0.5777 | 0.00517 | -0.0691 | 111.7408
2 | 0.6448 | 0.0052 | -0.0688 | 124
3 | 0.7798 | 0.00529 | -0.0681 | 147.4102
3.5 | 0.8437 | 0.00558 | -0.067 | 151.2007
4 | 0.9108 | 0.0057 | -0.0662 | 159.7895
4.5 | 0.9779 | 0.00586 | -0.0652 | 166.8771
5 | 1.046 | 0.00601 | -0.064 | 174.0433
6.5 | 1.25 | 0.00728 | -0.0591 | 171.7033
7 | 1.3122 | 0.00818 | -0.0557 | 160.4156
7.5 | 1.3773 | 0.00897 | -0.0524 | 153.5452
8 | 1.4469 | 0.00956 | -0.0493 | 151.3494
8.5 | 1.516 | 0.01026 | -0.0456 | 147.7583
10 | 1.5931 | 0.01867 | -0.0164 | 85.3294
10.5 | 1.5588 | 0.02607 | -0.01 | 59.7929
11 | 1.521 | 0.03599 | -0.0096 | 42.2617