## index
index | Re | Mach | Datasource
1 | 50000 | 0 | JavaFoil+Calcfoil stall+Eppler ext transition
2 | 50000 | 0 | XFOIL ncrit=9
3 | 50000 | 0.1 | JavaFoil+Calcfoil stall+Eppler ext transition
4 | 50000 | 0.1 | XFOIL ncrit=9
5 | 50000 | 0.25 | JavaFoil+Calcfoil stall+Eppler ext transition
6 | 50000 | 0.25 | XFOIL ncrit=9
7 | 50000 | 0.5 | JavaFoil+Calcfoil stall+Eppler ext transition
8 | 50000 | 0.5 | XFOIL ncrit=9
9 | 100000 | 0 | JavaFoil+Calcfoil stall+Eppler ext transition
10 | 100000 | 0 | XFOIL ncrit=9
11 | 100000 | 0.1 | JavaFoil+Calcfoil stall+Eppler ext transition
12 | 100000 | 0.1 | XFOIL ncrit=9
13 | 100000 | 0.25 | JavaFoil+Calcfoil stall+Eppler ext transition
14 | 100000 | 0.25 | XFOIL ncrit=9
15 | 100000 | 0.5 | JavaFoil+Calcfoil stall+Eppler ext transition
16 | 100000 | 0.5 | XFOIL ncrit=9
17 | 250000 | 0 | JavaFoil+Calcfoil stall+Eppler ext transition
18 | 250000 | 0 | XFOIL ncrit=9
19 | 250000 | 0.1 | JavaFoil+Calcfoil stall+Eppler ext transition
20 | 250000 | 0.1 | XFOIL ncrit=9
21 | 250000 | 0.25 | JavaFoil+Calcfoil stall+Eppler ext transition
22 | 250000 | 0.25 | XFOIL ncrit=9
23 | 250000 | 0.5 | JavaFoil+Calcfoil stall+Eppler ext transition
24 | 250000 | 0.5 | XFOIL ncrit=9
25 | 500000 | 0 | JavaFoil+Calcfoil stall+Eppler ext transition
26 | 500000 | 0 | XFOIL ncrit=9
27 | 500000 | 0.1 | JavaFoil+Calcfoil stall+Eppler ext transition
28 | 500000 | 0.1 | XFOIL ncrit=9
29 | 500000 | 0.25 | JavaFoil+Calcfoil stall+Eppler ext transition
30 | 500000 | 0.25 | XFOIL ncrit=9
31 | 500000 | 0.5 | JavaFoil+Calcfoil stall+Eppler ext transition
32 | 500000 | 0.5 | XFOIL ncrit=9
33 | 750000 | 0 | JavaFoil+Calcfoil stall+Eppler ext transition
34 | 750000 | 0 | XFOIL ncrit=9
35 | 750000 | 0.1 | JavaFoil+Calcfoil stall+Eppler ext transition
36 | 750000 | 0.1 | XFOIL ncrit=9
37 | 750000 | 0.25 | JavaFoil+Calcfoil stall+Eppler ext transition
38 | 750000 | 0.25 | XFOIL ncrit=9
39 | 750000 | 0.5 | JavaFoil+Calcfoil stall+Eppler ext transition
40 | 750000 | 0.5 | XFOIL ncrit=9
41 | 1000000 | 0 | JavaFoil+Calcfoil stall+Eppler ext transition
42 | 1000000 | 0 | XFOIL ncrit=9
43 | 1000000 | 0.1 | JavaFoil+Calcfoil stall+Eppler ext transition
44 | 1000000 | 0.1 | XFOIL ncrit=9
45 | 1000000 | 0.25 | JavaFoil+Calcfoil stall+Eppler ext transition
46 | 1000000 | 0.25 | XFOIL ncrit=9
47 | 1000000 | 0.5 | JavaFoil+Calcfoil stall+Eppler ext transition
48 | 1000000 | 0.5 | XFOIL ncrit=9
49 | 2000000 | 0 | JavaFoil+Calcfoil stall+Eppler ext transition
50 | 2000000 | 0 | XFOIL ncrit=9
51 | 2000000 | 0.1 | JavaFoil+Calcfoil stall+Eppler ext transition
52 | 2000000 | 0.1 | XFOIL ncrit=9
53 | 2000000 | 0.25 | JavaFoil+Calcfoil stall+Eppler ext transition
54 | 2000000 | 0.25 | XFOIL ncrit=9
55 | 2000000 | 0.5 | JavaFoil+Calcfoil stall+Eppler ext transition
56 | 2000000 | 0.5 | XFOIL ncrit=9
57 | 3000000 | 0 | JavaFoil+Calcfoil stall+Eppler ext transition
58 | 3000000 | 0 | XFOIL ncrit=9
59 | 3000000 | 0.1 | JavaFoil+Calcfoil stall+Eppler ext transition
60 | 3000000 | 0.1 | XFOIL ncrit=9
61 | 3000000 | 0.25 | JavaFoil+Calcfoil stall+Eppler ext transition
62 | 3000000 | 0.25 | XFOIL ncrit=9
63 | 3000000 | 0.5 | JavaFoil+Calcfoil stall+Eppler ext transition
64 | 3000000 | 0.5 | XFOIL ncrit=9
65 | 4000000 | 0 | JavaFoil+Calcfoil stall+Eppler ext transition
66 | 4000000 | 0 | XFOIL ncrit=9
67 | 4000000 | 0.1 | JavaFoil+Calcfoil stall+Eppler ext transition
68 | 4000000 | 0.1 | XFOIL ncrit=9
69 | 4000000 | 0.25 | JavaFoil+Calcfoil stall+Eppler ext transition
70 | 4000000 | 0.25 | XFOIL ncrit=9
71 | 4000000 | 0.5 | JavaFoil+Calcfoil stall+Eppler ext transition
72 | 4000000 | 0.5 | XFOIL ncrit=9
73 | 5000000 | 0 | JavaFoil+Calcfoil stall+Eppler ext transition
74 | 5000000 | 0 | XFOIL ncrit=9
75 | 5000000 | 0.1 | JavaFoil+Calcfoil stall+Eppler ext transition
76 | 5000000 | 0.1 | XFOIL ncrit=9
77 | 5000000 | 0.25 | JavaFoil+Calcfoil stall+Eppler ext transition
78 | 5000000 | 0.25 | XFOIL ncrit=9
79 | 5000000 | 0.5 | JavaFoil+Calcfoil stall+Eppler ext transition
80 | 5000000 | 0.5 | XFOIL ncrit=9
81 | 6000000 | 0 | JavaFoil+Calcfoil stall+Eppler ext transition
82 | 6000000 | 0 | XFOIL ncrit=9
83 | 6000000 | 0.1 | JavaFoil+Calcfoil stall+Eppler ext transition
84 | 6000000 | 0.1 | XFOIL ncrit=9
85 | 6000000 | 0.25 | JavaFoil+Calcfoil stall+Eppler ext transition
86 | 6000000 | 0.25 | XFOIL ncrit=9
87 | 6000000 | 0.5 | JavaFoil+Calcfoil stall+Eppler ext transition
88 | 6000000 | 0.5 | XFOIL ncrit=9
89 | 7000000 | 0 | JavaFoil+Calcfoil stall+Eppler ext transition
90 | 7000000 | 0 | XFOIL ncrit=9
91 | 7000000 | 0.1 | JavaFoil+Calcfoil stall+Eppler ext transition
92 | 7000000 | 0.1 | XFOIL ncrit=9
93 | 7000000 | 0.25 | JavaFoil+Calcfoil stall+Eppler ext transition
94 | 7000000 | 0.25 | XFOIL ncrit=9
95 | 7000000 | 0.5 | JavaFoil+Calcfoil stall+Eppler ext transition
96 | 7000000 | 0.5 | XFOIL ncrit=9
97 | 8000000 | 0 | JavaFoil+Calcfoil stall+Eppler ext transition
98 | 8000000 | 0 | XFOIL ncrit=9
99 | 8000000 | 0.1 | JavaFoil+Calcfoil stall+Eppler ext transition
100 | 8000000 | 0.1 | XFOIL ncrit=9
101 | 8000000 | 0.25 | JavaFoil+Calcfoil stall+Eppler ext transition
102 | 8000000 | 0.25 | XFOIL ncrit=9
103 | 8000000 | 0.5 | JavaFoil+Calcfoil stall+Eppler ext transition
104 | 8000000 | 0.5 | XFOIL ncrit=9
105 | 10000000 | 0 | JavaFoil+Calcfoil stall+Eppler ext transition
106 | 10000000 | 0 | XFOIL ncrit=9
107 | 10000000 | 0.1 | JavaFoil+Calcfoil stall+Eppler ext transition
108 | 10000000 | 0.1 | XFOIL ncrit=9
109 | 10000000 | 0.25 | JavaFoil+Calcfoil stall+Eppler ext transition
110 | 10000000 | 0.25 | XFOIL ncrit=9
111 | 10000000 | 0.5 | JavaFoil+Calcfoil stall+Eppler ext transition
112 | 10000000 | 0.5 | XFOIL ncrit=9
113 | 12000000 | 0 | JavaFoil+Calcfoil stall+Eppler ext transition
114 | 12000000 | 0 | XFOIL ncrit=9
115 | 12000000 | 0.1 | JavaFoil+Calcfoil stall+Eppler ext transition
116 | 12000000 | 0.1 | XFOIL ncrit=9
117 | 12000000 | 0.25 | JavaFoil+Calcfoil stall+Eppler ext transition
118 | 12000000 | 0.25 | XFOIL ncrit=9
119 | 12000000 | 0.5 | JavaFoil+Calcfoil stall+Eppler ext transition
120 | 12000000 | 0.5 | XFOIL ncrit=9
121 | 14000000 | 0 | JavaFoil+Calcfoil stall+Eppler ext transition
122 | 14000000 | 0 | XFOIL ncrit=9
123 | 14000000 | 0.1 | JavaFoil+Calcfoil stall+Eppler ext transition
124 | 14000000 | 0.1 | XFOIL ncrit=9
125 | 14000000 | 0.25 | JavaFoil+Calcfoil stall+Eppler ext transition
126 | 14000000 | 0.25 | XFOIL ncrit=9
127 | 14000000 | 0.5 | JavaFoil+Calcfoil stall+Eppler ext transition
128 | 14000000 | 0.5 | XFOIL ncrit=9
129 | 16000000 | 0 | JavaFoil+Calcfoil stall+Eppler ext transition
130 | 16000000 | 0 | XFOIL ncrit=9
131 | 16000000 | 0.1 | JavaFoil+Calcfoil stall+Eppler ext transition
132 | 16000000 | 0.1 | XFOIL ncrit=9
133 | 16000000 | 0.25 | JavaFoil+Calcfoil stall+Eppler ext transition
134 | 16000000 | 0.25 | XFOIL ncrit=9
135 | 16000000 | 0.5 | JavaFoil+Calcfoil stall+Eppler ext transition
136 | 16000000 | 0.5 | XFOIL ncrit=9
137 | 18000000 | 0 | JavaFoil+Calcfoil stall+Eppler ext transition
138 | 18000000 | 0 | XFOIL ncrit=9
139 | 18000000 | 0.1 | JavaFoil+Calcfoil stall+Eppler ext transition
140 | 18000000 | 0.1 | XFOIL ncrit=9
141 | 18000000 | 0.25 | JavaFoil+Calcfoil stall+Eppler ext transition
142 | 18000000 | 0.25 | XFOIL ncrit=9
143 | 18000000 | 0.5 | JavaFoil+Calcfoil stall+Eppler ext transition
144 | 18000000 | 0.5 | XFOIL ncrit=9
145 | 20000000 | 0 | JavaFoil+Calcfoil stall+Eppler ext transition
146 | 20000000 | 0 | XFOIL ncrit=9
147 | 20000000 | 0.1 | JavaFoil+Calcfoil stall+Eppler ext transition
148 | 20000000 | 0.1 | XFOIL ncrit=9
149 | 20000000 | 0.25 | JavaFoil+Calcfoil stall+Eppler ext transition
150 | 20000000 | 0.25 | XFOIL ncrit=9
151 | 20000000 | 0.5 | JavaFoil+Calcfoil stall+Eppler ext transition
152 | 20000000 | 0.5 | XFOIL ncrit=9

## 1. Re 50k Mach 0.00 (1)
BIGFOIL.COM POLAR EXPORT
NACA34121
NACA34121 |  |  |  | Cl Max: | 1.934 | at alpha= | 20 | deg
JavaFoil+Calcfoil stall+Eppler ext transition |  |  |  | L/D Max: | 19.928 | at alpha= | 7.5 | deg
Re: | 50000 |  |  | Cd Min: | 0.02197 | at alpha= | -2 | deg
Mach: | 0 |  |  | Cl=0 at alpha= | -1.6825 | deg
|  |  |  | @ Cl=0.1, Cd= | 0.022161
|  |  |  | @ Cl=0.4, Cd= | 0.028143
|  |  |  | @ Cl=0.6, Cd= | 0.033816
alpha (deg) | Cl | Cd | Cm | Cl/Cd
-20 | -1.324 | 0.23843 | 0.013 | -5.554
-19.5 | -1.317 | 0.22666 | 0.013 | -5.809
-19 | -1.307 | 0.21573 | 0.013 | -6.06
-18.5 | -1.296 | 0.20563 | 0.013 | -6.303
-18 | -1.283 | 0.19533 | 0.013 | -6.568
-17.5 | -1.268 | 0.18557 | 0.013 | -6.833
-17 | -1.251 | 0.17568 | 0.013 | -7.12
-16.5 | -1.232 | 0.1665 | 0.013 | -7.398
-16 | -1.211 | 0.1579 | 0.013 | -7.669
-15.5 | -1.188 | 0.14927 | 0.013 | -7.958
-15 | -1.163 | 0.14132 | 0.012 | -8.23
-14.5 | -1.136 | 0.13319 | 0.012 | -8.531
-14 | -1.107 | 0.12611 | 0.012 | -8.78
-13.5 | -1.076 | 0.11885 | 0.012 | -9.055
-13 | -1.043 | 0.11211 | 0.012 | -9.305
-12.5 | -1.009 | 0.10575 | 0.012 | -9.54
-12 | -0.973 | 0.09961 | 0.012 | -9.765
-11.5 | -0.935 | 0.09407 | 0.012 | -9.942
-11 | -0.896 | 0.08857 | 0.012 | -10.119
-10.5 | -0.856 | 0.0834 | 0.012 | -10.264
-10 | -0.814 | 0.07861 | 0.012 | -10.36
-9.5 | -0.771 | 0.07404 | 0.012 | -10.418
-9 | -0.727 | 0.06975 | 0.012 | -10.425
-8.5 | -0.682 | 0.06576 | 0.012 | -10.373
-8 | -0.636 | 0.06206 | 0.011 | -10.25
-7.5 | -0.589 | 0.0586 | 0.011 | -10.059
-7 | -0.542 | 0.05538 | 0.011 | -9.786
-6.5 | -0.494 | 0.05235 | 0.011 | -9.432
-6 | -0.445 | 0.0495 | 0.011 | -8.992
-5.5 | -0.396 | 0.04662 | 0.012 | -8.501
-5 | -0.417 | 0.02436 | 0.018 | -17.115
-4.5 | -0.356 | 0.02413 | 0.018 | -14.736
-4 | -0.293 | 0.02389 | 0.017 | -12.284
-3.5 | -0.231 | 0.02366 | 0.017 | -9.754
-3 | -0.168 | 0.02348 | 0.016 | -7.143
-2.5 | -0.104 | 0.02336 | 0.016 | -4.467
-2 | -0.04 | 0.02197 | 0.015 | -1.833
-1.5 | 0.023 | 0.02203 | 0.015 | 1.047
-1 | 0.086 | 0.02213 | 0.014 | 3.903
-0.5 | 0.15 | 0.02227 | 0.014 | 6.716
0 | 0.204 | 0.02425 | 0.013 | 8.415
0.5 | 0.262 | 0.02518 | 0.013 | 10.401
1 | 0.319 | 0.02626 | 0.012 | 12.137
1.5 | 0.374 | 0.02751 | 0.011 | 13.597
2 | 0.429 | 0.02885 | 0.011 | 14.864
2.5 | 0.483 | 0.03028 | 0.01 | 15.943
3 | 0.536 | 0.03185 | 0.01 | 16.828
3.5 | 0.589 | 0.03345 | 0.009 | 17.605
4 | 0.641 | 0.03518 | 0.009 | 18.233
4.5 | 0.693 | 0.03703 | 0.008 | 18.725
5 | 0.746 | 0.03887 | 0.008 | 19.188
5.5 | 0.798 | 0.04091 | 0.007 | 19.496
6 | 0.849 | 0.04307 | 0.007 | 19.712
6.5 | 0.9 | 0.04532 | 0.006 | 19.867
7 | 0.951 | 0.04775 | 0.006 | 19.918
7.5 | 1.002 | 0.05026 | 0.006 | 19.928
8 | 1.052 | 0.05292 | 0.005 | 19.879
8.5 | 1.102 | 0.0558 | 0.005 | 19.743
9 | 1.151 | 0.05879 | 0.004 | 19.583
9.5 | 1.2 | 0.06198 | 0.004 | 19.362
10 | 1.248 | 0.06534 | 0.004 | 19.101
10.5 | 1.296 | 0.06888 | 0.003 | 18.813
11 | 1.343 | 0.07264 | 0.003 | 18.481
11.5 | 1.388 | 0.07662 | 0.002 | 18.123
12 | 1.433 | 0.0808 | 0.002 | 17.74
12.5 | 1.477 | 0.08524 | 0.002 | 17.332
13 | 1.52 | 0.08981 | 0.001 | 16.927
13.5 | 1.562 | 0.09469 | 0.001 | 16.492
14 | 1.602 | 0.09976 | 0 | 16.058
14.5 | 1.64 | 0.10519 | 0 | 15.595
15 | 1.677 | 0.11069 | 0 | 15.154
15.5 | 1.713 | 0.11647 | -0.001 | 14.704
16 | 1.746 | 0.12262 | -0.001 | 14.237
16.5 | 1.777 | 0.12901 | -0.001 | 13.775
17 | 1.806 | 0.13562 | -0.002 | 13.318
17.5 | 1.833 | 0.1426 | -0.002 | 12.857
18 | 1.858 | 0.14974 | -0.002 | 12.41
18.5 | 1.881 | 0.15745 | -0.003 | 11.944
19 | 1.901 | 0.16525 | -0.003 | 11.502
19.5 | 1.919 | 0.17362 | -0.004 | 11.052
20 | 1.934 | 0.18248 | -0.004 | 10.596

## 2. Re 50k Mach 0.00 (2)
BIGFOIL.COM POLAR EXPORT
NACA34121
NACA34121 |  |  |  | Cl Max: | 0.685 | at alpha= | 0 | deg
XFOIL ncrit=9 |  |  |  | L/D Max: | 15.4422 | at alpha= | -1 | deg
Re: | 50000 |  |  | Cd Min: | 0.21201 | at alpha= | -20 | deg
Mach: | 0 |  |  | Cl=0 at alpha= | -5.205 | deg
|  |  |  | @ Cl=0.1, Cd= | 0.043451
|  |  |  | @ Cl=0.4, Cd= | 0.10601
|  |  |  | @ Cl=0.6, Cd= | 0.10601
alpha (deg) | Cl | Cd | Cm | Cl/Cd
-20 | -0.4337 | 0.21201 | -0.0081 | -2.0457
-19.5 | -0.3942 | 0.20096 | -0.0084 | -1.9616
-19 | -0.4119 | 0.20419 | -0.0125 | -2.0172
-18.5 | -0.3645 | 0.19096 | -0.0124 | -1.9088
-18 | -0.3788 | 0.19231 | -0.0158 | -1.9697
-17.5 | -0.3357 | 0.18082 | -0.0159 | -1.8565
-17 | -0.3651 | 0.18396 | -0.0189 | -1.9847
-16.5 | -0.3062 | 0.17065 | -0.0185 | -1.7943
-16 | -0.3073 | 0.16691 | -0.0203 | -1.8411
-15.5 | -0.309 | 0.16486 | -0.0211 | -1.8743
-15 | -0.2663 | 0.15539 | -0.021 | -1.7138
-14.5 | -0.2574 | 0.15029 | -0.0215 | -1.7127
-14 | -0.251 | 0.14579 | -0.0216 | -1.7217
-13 | -0.2365 | 0.13673 | -0.0207 | -1.7297
-12.5 | -0.2183 | 0.13123 | -0.0198 | -1.6635
-12 | -0.2034 | 0.12608 | -0.0188 | -1.6133
-11.5 | -0.194 | 0.12128 | -0.0174 | -1.5996
-11 | -0.4386 | 0.08582 | -0.0415 | -5.1107
-10.5 | -0.6221 | 0.0735 | -0.0311 | -8.4639
-10 | -0.6948 | 0.07041 | -0.0176 | -9.8679
-9.5 | -0.7776 | 0.06727 | -0.003 | -11.5594
-9 | -0.8499 | 0.06347 | 0.0108 | -13.3906
-8.5 | -0.8977 | 0.0597 | 0.0225 | -15.0369
-8 | -0.8265 | 0.0542 | 0.0153 | -15.2491
-7.5 | -0.7653 | 0.05001 | 0.0116 | -15.3029
-7 | -0.6788 | 0.04608 | 0.0049 | -14.7309
-6 | -0.4323 | 0.03932 | -0.0182 | -10.9944
-5.5 | -0.2301 | 0.03376 | -0.0418 | -6.8158
-5 | 0.1599 | 0.04521 | -0.0638 | 3.5368
-4.5 | 0.5173 | 0.03991 | -0.1059 | 12.9617
-4 | 0.5442 | 0.03977 | -0.1039 | 13.6837
-3.5 | 0.5696 | 0.03993 | -0.1015 | 14.265
-3 | 0.5942 | 0.04029 | -0.0989 | 14.7481
-2.5 | 0.621 | 0.04062 | -0.0963 | 15.288
-2 | 0.6404 | 0.04165 | -0.0933 | 15.3758
-1.5 | 0.6547 | 0.04334 | -0.0898 | 15.1061
-1 | 0.681 | 0.0441 | -0.0869 | 15.4422
-0.5 | 0.6789 | 0.04732 | -0.0821 | 14.347
0 | 0.685 | 0.04996 | -0.0776 | 13.711
0.5 | 0.6528 | 0.05545 | -0.0704 | 11.7728
1 | 0.6213 | 0.06072 | -0.063 | 10.2322
1.5 | 0.4375 | 0.07419 | -0.0452 | 5.897
2 | 0.39 | 0.08006 | -0.0386 | 4.8713
3.5 | 0.155 | 0.09819 | -0.0184 | 1.5786
4 | 0.2066 | 0.1041 | -0.0192 | 1.9846
5 | 0.1807 | 0.10601 | -0.0075 | 1.7046

## 3. Re 50k Mach 0.10 (1)
BIGFOIL.COM POLAR EXPORT
NACA34121
NACA34121 |  |  |  | Cl Max: | 1.925 | at alpha= | 20 | deg
JavaFoil+Calcfoil stall+Eppler ext transition |  |  |  | L/D Max: | 19.825 | at alpha= | 7.5 | deg
Re: | 50000 |  |  | Cd Min: | 0.02206 | at alpha= | -2 | deg
Mach: | 0.1 |  |  | Cl=0 at alpha= | -1.6825 | deg
|  |  |  | @ Cl=0.1, Cd= | 0.022239
|  |  |  | @ Cl=0.4, Cd= | 0.028375
|  |  |  | @ Cl=0.6, Cd= | 0.034034
alpha (deg) | Cl | Cd | Cm | Cl/Cd
-20 | -1.303 | 0.24406 | 0.013 | -5.34
-19.5 | -1.298 | 0.23148 | 0.013 | -5.608
-19 | -1.291 | 0.22021 | 0.013 | -5.863
-18.5 | -1.282 | 0.2093 | 0.013 | -6.125
-18 | -1.271 | 0.19835 | 0.013 | -6.408
-17.5 | -1.258 | 0.18874 | 0.013 | -6.664
-17 | -1.242 | 0.17843 | 0.013 | -6.963
-16.5 | -1.225 | 0.16897 | 0.013 | -7.25
-16 | -1.205 | 0.15968 | 0.013 | -7.549
-15.5 | -1.184 | 0.151 | 0.013 | -7.84
-15 | -1.16 | 0.14274 | 0.013 | -8.128
-14.5 | -1.134 | 0.13484 | 0.012 | -8.413
-14 | -1.106 | 0.12721 | 0.012 | -8.696
-13.5 | -1.076 | 0.12022 | 0.012 | -8.95
-13 | -1.044 | 0.11308 | 0.012 | -9.231
-12.5 | -1.01 | 0.1068 | 0.012 | -9.456
-12 | -0.974 | 0.10061 | 0.012 | -9.684
-11.5 | -0.937 | 0.0948 | 0.012 | -9.885
-11 | -0.898 | 0.08921 | 0.012 | -10.071
-10.5 | -0.858 | 0.08398 | 0.012 | -10.221
-10 | -0.817 | 0.079 | 0.012 | -10.34
-9.5 | -0.774 | 0.07448 | 0.012 | -10.391
-9 | -0.73 | 0.07014 | 0.012 | -10.405
-8.5 | -0.685 | 0.0661 | 0.012 | -10.358
-8 | -0.639 | 0.06233 | 0.011 | -10.246
-7.5 | -0.592 | 0.05885 | 0.011 | -10.057
-7 | -0.544 | 0.0556 | 0.011 | -9.788
-6.5 | -0.496 | 0.05255 | 0.011 | -9.435
-6 | -0.447 | 0.04972 | 0.011 | -8.989
-5.5 | -0.398 | 0.04686 | 0.012 | -8.493
-5 | -0.419 | 0.02446 | 0.018 | -17.122
-4.5 | -0.357 | 0.02423 | 0.018 | -14.743
-4 | -0.295 | 0.02397 | 0.017 | -12.297
-3.5 | -0.232 | 0.02375 | 0.017 | -9.765
-3 | -0.169 | 0.02357 | 0.017 | -7.151
-2.5 | -0.105 | 0.02344 | 0.016 | -4.471
-2 | -0.04 | 0.02206 | 0.015 | -1.835
-1.5 | 0.023 | 0.02211 | 0.015 | 1.048
-1 | 0.087 | 0.02221 | 0.014 | 3.908
-0.5 | 0.15 | 0.02235 | 0.014 | 6.724
0 | 0.205 | 0.02444 | 0.013 | 8.377
0.5 | 0.263 | 0.0254 | 0.013 | 10.345
1 | 0.32 | 0.02649 | 0.012 | 12.066
1.5 | 0.375 | 0.02777 | 0.011 | 13.513
2 | 0.43 | 0.0291 | 0.011 | 14.786
2.5 | 0.484 | 0.03054 | 0.01 | 15.866
3 | 0.538 | 0.03215 | 0.01 | 16.725
3.5 | 0.591 | 0.03374 | 0.009 | 17.521
4 | 0.644 | 0.03547 | 0.009 | 18.152
4.5 | 0.696 | 0.03735 | 0.008 | 18.641
5 | 0.749 | 0.0392 | 0.008 | 19.102
5.5 | 0.8 | 0.04129 | 0.007 | 19.387
6 | 0.852 | 0.04344 | 0.007 | 19.62
6.5 | 0.904 | 0.04571 | 0.006 | 19.774
7 | 0.955 | 0.04817 | 0.006 | 19.821
7.5 | 1.006 | 0.05072 | 0.006 | 19.825
8 | 1.056 | 0.05341 | 0.005 | 19.775
8.5 | 1.106 | 0.05633 | 0.005 | 19.636
9 | 1.156 | 0.05934 | 0.004 | 19.478
9.5 | 1.205 | 0.06258 | 0.004 | 19.249
10 | 1.253 | 0.06602 | 0.004 | 18.976
10.5 | 1.3 | 0.06962 | 0.003 | 18.679
11 | 1.347 | 0.07347 | 0.003 | 18.336
11.5 | 1.393 | 0.07748 | 0.002 | 17.981
12 | 1.438 | 0.08178 | 0.002 | 17.585
12.5 | 1.482 | 0.08628 | 0.002 | 17.178
13 | 1.525 | 0.09096 | 0.001 | 16.763
13.5 | 1.566 | 0.09597 | 0.001 | 16.317
14 | 1.606 | 0.10111 | 0 | 15.884
14.5 | 1.644 | 0.10666 | 0 | 15.411
15 | 1.68 | 0.11226 | 0 | 14.969
15.5 | 1.715 | 0.11828 | -0.001 | 14.5
16 | 1.748 | 0.12453 | -0.001 | 14.033
16.5 | 1.778 | 0.13111 | -0.001 | 13.563
17 | 1.806 | 0.13792 | -0.002 | 13.097
17.5 | 1.833 | 0.14512 | -0.002 | 12.628
18 | 1.856 | 0.15253 | -0.002 | 12.169
18.5 | 1.877 | 0.16052 | -0.003 | 11.694
19 | 1.896 | 0.16871 | -0.003 | 11.237
19.5 | 1.912 | 0.17741 | -0.004 | 10.779
20 | 1.925 | 0.18649 | -0.004 | 10.323

## 4. Re 50k Mach 0.10 (2)
BIGFOIL.COM POLAR EXPORT
NACA34121
NACA34121 |  |  |  | Cl Max: | 0.6803 | at alpha= | -0.5 | deg
XFOIL ncrit=9 |  |  |  | L/D Max: | 15.3456 | at alpha= | -2 | deg
Re: | 50000 |  |  | Cd Min: | 0.21197 | at alpha= | -20 | deg
Mach: | 0.1 |  |  | Cl=0 at alpha= | -5.207 | deg
|  |  |  | @ Cl=0.1, Cd= | 0.0435
|  |  |  | @ Cl=0.4, Cd= | 0.10469
|  |  |  | @ Cl=0.6, Cd= | 0.10469
alpha (deg) | Cl | Cd | Cm | Cl/Cd
-20 | -0.4313 | 0.21197 | -0.008 | -2.0347
-19.5 | -0.3938 | 0.20154 | -0.0083 | -1.954
-19 | -0.413 | 0.20529 | -0.0126 | -2.0118
-18.5 | -0.3636 | 0.19149 | -0.0125 | -1.8988
-18 | -0.38 | 0.19338 | -0.0159 | -1.965
-17.5 | -0.3344 | 0.18131 | -0.016 | -1.8444
-16.5 | -0.3049 | 0.17115 | -0.0186 | -1.7815
-16 | -0.3046 | 0.16727 | -0.0204 | -1.821
-15.5 | -0.3086 | 0.16558 | -0.0212 | -1.8638
-15 | -0.2645 | 0.15586 | -0.0211 | -1.697
-14.5 | -0.2549 | 0.15072 | -0.0217 | -1.6912
-14 | -0.2483 | 0.1462 | -0.0218 | -1.6984
-13 | -0.234 | 0.13718 | -0.0209 | -1.7058
-12.5 | -0.2162 | 0.13171 | -0.02 | -1.6415
-11.5 | -0.1926 | 0.12181 | -0.0176 | -1.5812
-11 | -0.3745 | 0.09522 | -0.0363 | -3.933
-10.5 | -0.6047 | 0.0744 | -0.0333 | -8.1277
-10 | -0.6734 | 0.07112 | -0.0206 | -9.4685
-9.5 | -0.759 | 0.06832 | -0.0058 | -11.1095
-9 | -0.8358 | 0.06467 | 0.0082 | -12.9241
-8.5 | -0.8811 | 0.06054 | 0.0188 | -14.554
-8 | -0.8155 | 0.05485 | 0.0124 | -14.8678
-7.5 | -0.7582 | 0.05052 | 0.0094 | -15.0079
-7 | -0.6851 | 0.04671 | 0.005 | -14.6671
-6.5 | -0.6034 | 0.04393 | 0.0002 | -13.7355
-6 | -0.418 | 0.03927 | -0.0212 | -10.6443
-5.5 | -0.2154 | 0.03359 | -0.0445 | -6.4126
-5 | 0.1522 | 0.04514 | -0.0632 | 3.3717
-4.5 | 0.5196 | 0.0402 | -0.1061 | 12.9254
-4 | 0.5469 | 0.04005 | -0.1041 | 13.6554
-3.5 | 0.5719 | 0.04025 | -0.1016 | 14.2087
-3 | 0.5956 | 0.04071 | -0.099 | 14.6303
-2.5 | 0.6199 | 0.04128 | -0.0962 | 15.017
-2 | 0.6439 | 0.04196 | -0.0934 | 15.3456
-1.5 | 0.6558 | 0.04386 | -0.0898 | 14.9521
-1 | 0.6745 | 0.04533 | -0.0864 | 14.8798
-0.5 | 0.6803 | 0.04784 | -0.082 | 14.2203
0 | 0.6701 | 0.05184 | -0.0765 | 12.9263
0.5 | 0.6504 | 0.05625 | -0.07 | 11.5627
1 | 0.5735 | 0.0645 | -0.0595 | 8.8915
1.5 | 0.4231 | 0.07556 | -0.0444 | 5.5995
2 | 0.3842 | 0.08103 | -0.0384 | 4.7415
3.5 | 0.1533 | 0.09856 | -0.0183 | 1.5554
4 | 0.2004 | 0.10433 | -0.0187 | 1.9208
4.5 | 0.1871 | 0.10469 | -0.0124 | 1.7872

## 5. Re 50k Mach 0.25 (1)
BIGFOIL.COM POLAR EXPORT
NACA34121
NACA34121 |  |  |  | Cl Max: | 1.848 | at alpha= | 19.5 | deg
JavaFoil+Calcfoil stall+Eppler ext transition |  |  |  | L/D Max: | 19.306 | at alpha= | 7 | deg
Re: | 50000 |  |  | Cd Min: | 0.02251 | at alpha= | -2 | deg
Mach: | 0.25 |  |  | Cl=0 at alpha= | -1.6818 | deg
|  |  |  | @ Cl=0.1, Cd= | 0.022685
|  |  |  | @ Cl=0.4, Cd= | 0.029617
|  |  |  | @ Cl=0.6, Cd= | 0.03529
alpha (deg) | Cl | Cd | Cm | Cl/Cd
-20 | -1.122 | 0.28972 | 0.013 | -3.873
-19.5 | -1.138 | 0.27034 | 0.013 | -4.208
-19 | -1.15 | 0.25481 | 0.013 | -4.514
-18.5 | -1.16 | 0.23947 | 0.013 | -4.842
-18 | -1.165 | 0.22547 | 0.013 | -5.169
-17.5 | -1.168 | 0.2128 | 0.013 | -5.489
-17 | -1.167 | 0.19944 | 0.013 | -5.852
-16.5 | -1.163 | 0.18708 | 0.013 | -6.216
-16 | -1.155 | 0.17631 | 0.013 | -6.552
-15.5 | -1.144 | 0.16489 | 0.013 | -6.939
-15 | -1.13 | 0.15541 | 0.013 | -7.271
-14.5 | -1.113 | 0.14585 | 0.013 | -7.628
-14 | -1.092 | 0.1365 | 0.012 | -7.997
-13.5 | -1.067 | 0.12827 | 0.012 | -8.32
-13 | -1.04 | 0.12045 | 0.012 | -8.636
-12.5 | -1.011 | 0.11291 | 0.012 | -8.95
-12 | -0.979 | 0.10601 | 0.012 | -9.231
-11.5 | -0.944 | 0.0992 | 0.012 | -9.519
-11 | -0.908 | 0.0932 | 0.012 | -9.742
-10.5 | -0.87 | 0.08743 | 0.012 | -9.945
-10 | -0.829 | 0.08195 | 0.012 | -10.12
-9.5 | -0.787 | 0.07698 | 0.012 | -10.226
-9 | -0.743 | 0.07235 | 0.012 | -10.276
-8.5 | -0.698 | 0.06801 | 0.012 | -10.269
-8 | -0.652 | 0.064 | 0.012 | -10.19
-7.5 | -0.605 | 0.06028 | 0.012 | -10.033
-7 | -0.557 | 0.05686 | 0.012 | -9.79
-6.5 | -0.507 | 0.05371 | 0.012 | -9.446
-6 | -0.458 | 0.05079 | 0.012 | -9.008
-5.5 | -0.407 | 0.04802 | 0.012 | -8.478
-5 | -0.357 | 0.04491 | 0.012 | -7.955
-4.5 | -0.366 | 0.02476 | 0.018 | -14.79
-4 | -0.302 | 0.02448 | 0.018 | -12.348
-3.5 | -0.238 | 0.02424 | 0.017 | -9.815
-3 | -0.173 | 0.02405 | 0.017 | -7.191
-2.5 | -0.108 | 0.02391 | 0.016 | -4.5
-2 | -0.042 | 0.02251 | 0.016 | -1.846
-1.5 | 0.024 | 0.02256 | 0.015 | 1.055
-1 | 0.089 | 0.02266 | 0.015 | 3.931
-0.5 | 0.154 | 0.02281 | 0.014 | 6.763
0 | 0.208 | 0.02551 | 0.013 | 8.17
0.5 | 0.268 | 0.02659 | 0.013 | 10.06
1 | 0.325 | 0.02781 | 0.012 | 11.698
1.5 | 0.382 | 0.02917 | 0.012 | 13.095
2 | 0.438 | 0.03056 | 0.011 | 14.338
2.5 | 0.494 | 0.0321 | 0.01 | 15.375
3 | 0.548 | 0.03372 | 0.01 | 16.262
3.5 | 0.603 | 0.03538 | 0.009 | 17.046
4 | 0.657 | 0.0372 | 0.009 | 17.661
4.5 | 0.711 | 0.03909 | 0.008 | 18.188
5 | 0.764 | 0.0411 | 0.008 | 18.598
5.5 | 0.817 | 0.04328 | 0.007 | 18.888
6 | 0.871 | 0.04552 | 0.007 | 19.13
6.5 | 0.923 | 0.04795 | 0.007 | 19.255
7 | 0.976 | 0.05053 | 0.006 | 19.306
7.5 | 1.027 | 0.05326 | 0.006 | 19.29
8 | 1.079 | 0.0562 | 0.005 | 19.192
8.5 | 1.129 | 0.05932 | 0.005 | 19.04
9 | 1.18 | 0.06263 | 0.005 | 18.832
9.5 | 1.229 | 0.06618 | 0.004 | 18.568
10 | 1.278 | 0.0699 | 0.004 | 18.277
10.5 | 1.325 | 0.07394 | 0.003 | 17.921
11 | 1.372 | 0.07819 | 0.003 | 17.546
11.5 | 1.418 | 0.08269 | 0.002 | 17.144
12 | 1.462 | 0.08752 | 0.002 | 16.702
12.5 | 1.505 | 0.09251 | 0.002 | 16.266
13 | 1.546 | 0.09786 | 0.001 | 15.797
13.5 | 1.586 | 0.10347 | 0.001 | 15.326
14 | 1.623 | 0.10957 | 0.001 | 14.816
14.5 | 1.659 | 0.11572 | 0 | 14.336
15 | 1.692 | 0.12238 | 0 | 13.824
15.5 | 1.722 | 0.1295 | -0.001 | 13.3
16 | 1.75 | 0.1369 | -0.001 | 12.782
16.5 | 1.775 | 0.14466 | -0.001 | 12.268
17 | 1.796 | 0.15292 | -0.002 | 11.744
17.5 | 1.814 | 0.16176 | -0.002 | 11.214
18 | 1.829 | 0.17099 | -0.003 | 10.694
18.5 | 1.839 | 0.18082 | -0.003 | 10.169
19 | 1.845 | 0.19125 | -0.003 | 9.649
19.5 | 1.848 | 0.20261 | -0.004 | 9.123
20 | 1.846 | 0.21447 | -0.004 | 8.607

## 6. Re 50k Mach 0.25 (2)
BIGFOIL.COM POLAR EXPORT
NACA34121
NACA34121 |  |  |  | Cl Max: | 0.6658 | at alpha= | -1.5 | deg
XFOIL ncrit=9 |  |  |  | L/D Max: | 14.3657 | at alpha= | -2.5 | deg
Re: | 50000 |  |  | Cd Min: | 0.2128 | at alpha= | -20 | deg
Mach: | 0.25 |  |  | Cl=0 at alpha= | -5.087 | deg
|  |  |  | @ Cl=0.1, Cd= | 0.043435
|  |  |  | @ Cl=0.4, Cd= | 0.10124
|  |  |  | @ Cl=0.6, Cd= | 0.10124
alpha (deg) | Cl | Cd | Cm | Cl/Cd
-20 | -0.4215 | 0.2128 | -0.0071 | -1.9807
-19.5 | -0.3926 | 0.20494 | -0.0083 | -1.9157
-18.5 | -0.36 | 0.19454 | -0.0125 | -1.8505
-17.5 | -0.3285 | 0.18409 | -0.0163 | -1.7845
-17 | -0.3375 | 0.18313 | -0.019 | -1.843
-16.5 | -0.2991 | 0.17405 | -0.0192 | -1.7185
-16 | -0.2915 | 0.16926 | -0.0208 | -1.7222
-15.5 | -0.3068 | 0.16966 | -0.0221 | -1.8083
-15 | -0.2559 | 0.15853 | -0.022 | -1.6142
-14.5 | -0.2424 | 0.15301 | -0.0225 | -1.5842
-14 | -0.2341 | 0.14839 | -0.0228 | -1.5776
-13 | -0.2201 | 0.13957 | -0.022 | -1.577
-11.5 | -0.1858 | 0.12485 | -0.0186 | -1.4882
-11 | -0.1843 | 0.12085 | -0.0165 | -1.525
-10 | -0.5645 | 0.07552 | -0.0334 | -7.4748
-9.5 | -0.6489 | 0.07293 | -0.0208 | -8.8976
-9 | -0.7428 | 0.07076 | -0.0062 | -10.4975
-8.5 | -0.7842 | 0.06468 | -0.0006 | -12.1243
-8 | -0.7544 | 0.05827 | -0.0026 | -12.9466
-7.5 | -0.7188 | 0.05331 | -0.0025 | -13.4834
-7 | -0.6489 | 0.04868 | -0.0062 | -13.3299
-6.5 | -0.5882 | 0.04579 | -0.0072 | -12.8456
-6 | -0.449 | 0.04155 | -0.0202 | -10.8063
-5.5 | -0.1931 | 0.03513 | -0.0509 | -5.4967
-5 | 0.0407 | 0.04365 | -0.0545 | 0.93242
-4.5 | 0.5332 | 0.04186 | -0.1073 | 12.7377
-4 | 0.5585 | 0.04191 | -0.105 | 13.3262
-3.5 | 0.5834 | 0.04226 | -0.1024 | 13.805
-3 | 0.6106 | 0.04255 | -0.0999 | 14.3502
-2.5 | 0.6285 | 0.04375 | -0.0967 | 14.3657
-2 | 0.6409 | 0.04562 | -0.0929 | 14.0487
-1.5 | 0.6658 | 0.04655 | -0.0899 | 14.3029
-1 | 0.6586 | 0.05016 | -0.0847 | 13.13
-0.5 | 0.6552 | 0.05351 | -0.0795 | 12.2444
0 | 0.6054 | 0.06001 | -0.071 | 10.0883
0.5 | 0.5785 | 0.06468 | -0.0639 | 8.944
1 | 0.4227 | 0.07587 | -0.0484 | 5.5714
1.5 | 0.3351 | 0.08298 | -0.0399 | 4.0383
3.5 | 0.1538 | 0.10124 | -0.0187 | 1.5192

## 7. Re 50k Mach 0.50 (1)
BIGFOIL.COM POLAR EXPORT
NACA34121
NACA34121 |  |  |  | Cl Max: | 1.487 | at alpha= | 12.5 | deg
JavaFoil+Calcfoil stall+Eppler ext transition |  |  |  | L/D Max: | 16.91 | at alpha= | 6 | deg
Re: | 50000 |  |  | Cd Min: | 0.02464 | at alpha= | -1.5 | deg
Mach: | 0.5 |  |  | Cl=0 at alpha= | -1.6781 | deg
|  |  |  | @ Cl=0.1, Cd= | 0.024763
|  |  |  | @ Cl=0.4, Cd= | 0.034891
|  |  |  | @ Cl=0.6, Cd= | 0.040682
alpha (deg) | Cl | Cd | Cm | Cl/Cd
-20 | -1.049 | 0.50562 | 0.019 | -2.075
-19.5 | -1.022 | 0.50188 | 0.019 | -2.036
-19 | -0.993 | 0.4756 | 0.018 | -2.087
-18.5 | -0.965 | 0.4716 | 0.018 | -2.046
-18 | -0.936 | 0.45088 | 0.018 | -2.075
-17.5 | -0.908 | 0.44088 | 0.017 | -2.059
-17 | -0.88 | 0.43731 | 0.017 | -2.013
-16.5 | -0.851 | 0.42118 | 0.017 | -2.02
-16 | -0.823 | 0.40387 | 0.016 | -2.038
-15.5 | -0.794 | 0.38672 | 0.016 | -2.053
-15 | -0.766 | 0.38308 | 0.016 | -1.999
-14.5 | -0.737 | 0.3782 | 0.015 | -1.948
-14 | -0.709 | 0.37561 | 0.015 | -1.886
-13.5 | -0.679 | 0.33797 | 0.014 | -2.01
-13 | -0.651 | 0.33399 | 0.014 | -1.95
-12.5 | -0.622 | 0.30004 | 0.013 | -2.073
-12 | -0.593 | 0.28494 | 0.013 | -2.081
-11.5 | -0.564 | 0.25996 | 0.012 | -2.17
-11 | -0.535 | 0.20724 | 0.011 | -2.583
-10.5 | -0.76 | 0.13146 | 0.012 | -5.78
-10 | -0.792 | 0.11251 | 0.012 | -7.038
-9.5 | -0.786 | 0.09999 | 0.012 | -7.859
-9 | -0.764 | 0.09006 | 0.012 | -8.484
-8.5 | -0.732 | 0.08192 | 0.012 | -8.941
-8 | -0.694 | 0.07495 | 0.012 | -9.26
-7.5 | -0.651 | 0.06922 | 0.012 | -9.401
-7 | -0.604 | 0.06416 | 0.012 | -9.409
-6.5 | -0.553 | 0.05984 | 0.012 | -9.249
-6 | -0.501 | 0.05607 | 0.012 | -8.937
-5.5 | -0.447 | 0.05274 | 0.012 | -8.478
-5 | -0.392 | 0.04983 | 0.012 | -7.863
-4.5 | -0.335 | 0.04709 | 0.012 | -7.123
-4 | -0.279 | 0.04392 | 0.013 | -6.359
-3.5 | -0.264 | 0.02656 | 0.019 | -9.93
-3 | -0.192 | 0.02629 | 0.018 | -7.304
-2.5 | -0.12 | 0.02609 | 0.018 | -4.584
-2 | -0.047 | 0.02596 | 0.017 | -1.796
-1.5 | 0.026 | 0.02464 | 0.016 | 1.073
-1 | 0.099 | 0.02476 | 0.016 | 3.999
-0.5 | 0.171 | 0.02495 | 0.015 | 6.872
0 | 0.225 | 0.03078 | 0.014 | 7.299
0.5 | 0.288 | 0.0322 | 0.013 | 8.957
1 | 0.351 | 0.03367 | 0.013 | 10.436
1.5 | 0.414 | 0.03524 | 0.012 | 11.733
2 | 0.475 | 0.03691 | 0.012 | 12.871
2.5 | 0.536 | 0.03866 | 0.011 | 13.867
3 | 0.597 | 0.04058 | 0.011 | 14.702
3.5 | 0.657 | 0.04262 | 0.01 | 15.41
4 | 0.717 | 0.04485 | 0.01 | 15.977
4.5 | 0.776 | 0.04727 | 0.009 | 16.408
5 | 0.834 | 0.04994 | 0.009 | 16.707
5.5 | 0.892 | 0.0529 | 0.008 | 16.86
6 | 0.949 | 0.05612 | 0.008 | 16.91
6.5 | 1.005 | 0.05965 | 0.007 | 16.843
7 | 1.059 | 0.06361 | 0.007 | 16.655
7.5 | 1.113 | 0.06786 | 0.006 | 16.396
8 | 1.164 | 0.07265 | 0.006 | 16.03
8.5 | 1.215 | 0.07779 | 0.005 | 15.613
9 | 1.262 | 0.08351 | 0.005 | 15.115
9.5 | 1.308 | 0.08988 | 0.004 | 14.553
10 | 1.351 | 0.09703 | 0.004 | 13.919
10.5 | 1.39 | 0.10495 | 0.004 | 13.241
11 | 1.424 | 0.11375 | 0.003 | 12.522
11.5 | 1.453 | 0.12396 | 0.003 | 11.723
12 | 1.475 | 0.13575 | 0.002 | 10.865
12.5 | 1.487 | 0.14964 | 0.002 | 9.935
13 | 1.483 | 0.16644 | 0.001 | 8.911
13.5 | 1.455 | 0.18822 | 0.001 | 7.732
14 | 1.377 | 0.21973 | 0.001 | 6.268
14.5 | 0.932 | 0.31524 | 0 | 2.958
15 | 0.967 | 0.39993 | 0 | 2.417
15.5 | 0.999 | 0.4747 | -0.001 | 2.105
16 | 1.03 | 0.48507 | -0.001 | 2.124
16.5 | 1.061 | 0.50778 | -0.001 | 2.09
17 | 1.092 | 0.5242 | -0.002 | 2.084
17.5 | 1.124 | 0.56843 | -0.002 | 1.977

## 8. Re 50k Mach 0.50 (2)
BIGFOIL.COM POLAR EXPORT
NACA34121
NACA34121 |  |  |  | Cl Max: | 0.6543 | at alpha= | 20 | deg
XFOIL ncrit=9 |  |  |  | L/D Max: | 8.0675 | at alpha= | -2 | deg
Re: | 50000 |  |  | Cd Min: | 0.26182 | at alpha= | 19.5 | deg
Mach: | 0.5 |  |  | Cl=0 at alpha= | -4.1834 | deg
|  |  |  | @ Cl=0.1, Cd= | 0.053786
|  |  |  | @ Cl=0.4, Cd= | 0.18659
|  |  |  | @ Cl=0.6, Cd= | 0.24477
alpha (deg) | Cl | Cd | Cm | Cl/Cd
-20 | -0.4173 | 0.22828 | -0.0051 | -1.828
-19.5 | -0.4171 | 0.22971 | -0.0095 | -1.8158
-19 | -0.3769 | 0.21602 | -0.0108 | -1.7447
-18.5 | -0.3735 | 0.21579 | -0.0144 | -1.7308
-18 | -0.3374 | 0.20405 | -0.0159 | -1.6535
-17.5 | -0.3297 | 0.20197 | -0.0187 | -1.6324
-17 | -0.2964 | 0.19201 | -0.02 | -1.5437
-16.5 | -0.3092 | 0.19435 | -0.0227 | -1.5909
-16 | -0.2572 | 0.18036 | -0.0232 | -1.426
-15.5 | -0.2454 | 0.17556 | -0.0248 | -1.3978
-15 | -0.2514 | 0.17537 | -0.0259 | -1.4335
-14.5 | -0.2043 | 0.16389 | -0.0263 | -1.2466
-14 | -0.1858 | 0.15813 | -0.0267 | -1.175
-13 | -0.165 | 0.14891 | -0.0266 | -1.1081
-12.5 | -0.1567 | 0.14473 | -0.0258 | -1.0827
-12 | -0.1531 | 0.14121 | -0.0242 | -1.0842
-11.5 | -0.1415 | 0.13668 | -0.0223 | -1.0353
-11 | -0.1277 | 0.13165 | -0.0192 | -0.97
-10.5 | -0.1959 | 0.13616 | -0.0093 | -1.4387
-9 | -0.247 | 0.08776 | -0.0617 | -2.8145
-8.5 | -0.2746 | 0.07369 | -0.0735 | -3.7264
-8 | -0.3259 | 0.06325 | -0.0767 | -5.1526
-7.5 | -0.3759 | 0.05841 | -0.0688 | -6.4355
-7 | -0.4042 | 0.05437 | -0.0595 | -7.4342
-6.5 | -0.4167 | 0.05169 | -0.0499 | -8.0615
-6 | -0.3834 | 0.04899 | -0.0456 | -7.8261
-5.5 | -0.312 | 0.04604 | -0.0463 | -6.7767
-5 | -0.1362 | 0.04202 | -0.0609 | -3.2413
-4.5 | -0.1138 | 0.04193 | -0.0541 | -2.714
-4 | 0.0659 | 0.05175 | -0.0495 | 1.2734
-3.5 | 0.1845 | 0.05883 | -0.0498 | 3.1362
-3 | 0.4612 | 0.06195 | -0.0774 | 7.4447
-2.5 | 0.4757 | 0.06552 | -0.0772 | 7.2604
-2 | 0.5352 | 0.06634 | -0.0811 | 8.0675
-1.5 | 0.4183 | 0.07569 | -0.0684 | 5.5265
-1 | 0.4002 | 0.07953 | -0.0638 | 5.0321
-0.5 | 0.3744 | 0.08346 | -0.0579 | 4.486
0 | 0.3248 | 0.08834 | -0.0513 | 3.6767
0.5 | 0.2936 | 0.0923 | -0.0461 | 3.1809
1 | 0.2572 | 0.0965 | -0.0413 | 2.6653
2.5 | 0.1589 | 0.11123 | -0.0313 | 1.4286
3 | 0.1449 | 0.11138 | -0.0248 | 1.301
3.5 | 0.134 | 0.11278 | -0.0191 | 1.1882
4 | 0.1687 | 0.1181 | -0.0178 | 1.4285
4.5 | 0.1598 | 0.11859 | -0.0119 | 1.3475
5 | 0.1521 | 0.12037 | -0.0069 | 1.2636
5.5 | 0.1905 | 0.12659 | -0.0057 | 1.5049
6 | 0.1798 | 0.12688 | -0.0003 | 1.4171
6.5 | 0.1818 | 0.12967 | 0.0033 | 1.402
7 | 0.227 | 0.13699 | 0.0039 | 1.6571
7.5 | 0.2088 | 0.1366 | 0.0086 | 1.5286
8 | 0.2297 | 0.14169 | 0.0102 | 1.6211
8.5 | 0.2463 | 0.14521 | 0.0123 | 1.6962
9 | 0.2496 | 0.14812 | 0.0143 | 1.6851
9.5 | 0.2911 | 0.15585 | 0.0146 | 1.8678
10 | 0.2821 | 0.15633 | 0.0167 | 1.8045
10.5 | 0.3295 | 0.16633 | 0.0163 | 1.981
11 | 0.3179 | 0.16525 | 0.018 | 1.9238
11.5 | 0.3523 | 0.17353 | 0.0177 | 2.0302
12 | 0.3551 | 0.17465 | 0.0183 | 2.0332
12.5 | 0.3823 | 0.182 | 0.0178 | 2.1005
13 | 0.3922 | 0.18435 | 0.0177 | 2.1275
13.5 | 0.4178 | 0.1917 | 0.0169 | 2.1794
14 | 0.4291 | 0.1943 | 0.0163 | 2.2084
14.5 | 0.4544 | 0.20183 | 0.0151 | 2.2514
15 | 0.466 | 0.20453 | 0.014 | 2.2784
15.5 | 0.4945 | 0.2132 | 0.0126 | 2.3194
16 | 0.503 | 0.21506 | 0.0109 | 2.3389
16.5 | 0.534 | 0.22475 | 0.0093 | 2.376
17 | 0.5406 | 0.22603 | 0.0071 | 2.3917
17.5 | 0.5735 | 0.23676 | 0.0054 | 2.4223
18 | 0.5786 | 0.2374 | 0.0026 | 2.4372
18.5 | 0.6132 | 0.24932 | 0.0008 | 2.4595
19 | 0.6165 | 0.24916 | -0.0026 | 2.4743
19.5 | 0.6513 | 0.26182 | -0.0045 | 2.4876
20 | 0.6543 | 0.26134 | -0.0083 | 2.5036

## 9. Re 100k Mach 0.00 (1)
BIGFOIL.COM POLAR EXPORT
NACA34121
NACA34121 |  |  |  | Cl Max: | 1.958 | at alpha= | 20 | deg
JavaFoil+Calcfoil stall+Eppler ext transition |  |  |  | L/D Max: | 30.56 | at alpha= | 5.5 | deg
Re: | 100000 |  |  | Cd Min: | 0.01676 | at alpha= | -2 | deg
Mach: | 0 |  |  | Cl=0 at alpha= | -1.6797 | deg
|  |  |  | @ Cl=0.1, Cd= | 0.016906
|  |  |  | @ Cl=0.4, Cd= | 0.018651
|  |  |  | @ Cl=0.6, Cd= | 0.021388
alpha (deg) | Cl | Cd | Cm | Cl/Cd
-20 | -1.326 | 0.20924 | 0.014 | -6.337
-19.5 | -1.318 | 0.19973 | 0.014 | -6.601
-19 | -1.309 | 0.1897 | 0.014 | -6.9
-18.5 | -1.298 | 0.181 | 0.014 | -7.171
-18 | -1.285 | 0.17156 | 0.013 | -7.488
-17.5 | -1.27 | 0.16312 | 0.013 | -7.784
-17 | -1.253 | 0.1551 | 0.013 | -8.076
-16.5 | -1.234 | 0.14724 | 0.013 | -8.379
-16 | -1.213 | 0.13955 | 0.013 | -8.69
-15.5 | -1.19 | 0.13217 | 0.013 | -9.002
-15 | -1.165 | 0.1251 | 0.013 | -9.312
-14.5 | -1.138 | 0.1185 | 0.013 | -9.606
-14 | -1.109 | 0.11214 | 0.013 | -9.891
-13.5 | -1.078 | 0.10579 | 0.013 | -10.192
-13 | -1.045 | 0.10001 | 0.013 | -10.452
-12.5 | -1.011 | 0.09427 | 0.013 | -10.723
-12 | -0.975 | 0.08889 | 0.013 | -10.969
-11.5 | -0.937 | 0.08387 | 0.013 | -11.177
-11 | -0.899 | 0.07897 | 0.013 | -11.379
-10.5 | -0.859 | 0.07438 | 0.013 | -11.542
-10 | -0.817 | 0.07 | 0.012 | -11.672
-9.5 | -0.774 | 0.06586 | 0.012 | -11.755
-9 | -0.73 | 0.06193 | 0.012 | -11.793
-8.5 | -0.686 | 0.05815 | 0.012 | -11.794
-8 | -0.64 | 0.05454 | 0.013 | -11.743
-7.5 | -0.596 | 0.05059 | 0.013 | -11.771
-7 | -0.657 | 0.02175 | 0.02 | -30.198
-6.5 | -0.599 | 0.0213 | 0.019 | -28.12
-6 | -0.54 | 0.0209 | 0.019 | -25.815
-5.5 | -0.479 | 0.02054 | 0.019 | -23.331
-5 | -0.418 | 0.02025 | 0.018 | -20.642
-4.5 | -0.356 | 0.02003 | 0.018 | -17.787
-4 | -0.294 | 0.0198 | 0.017 | -14.848
-3.5 | -0.231 | 0.01955 | 0.017 | -11.824
-3 | -0.168 | 0.01936 | 0.017 | -8.679
-2.5 | -0.104 | 0.01918 | 0.016 | -5.447
-2 | -0.041 | 0.01676 | 0.016 | -2.42
-1.5 | 0.023 | 0.0168 | 0.015 | 1.382
-1 | 0.087 | 0.01688 | 0.015 | 5.151
-0.5 | 0.151 | 0.01701 | 0.014 | 8.854
0 | 0.212 | 0.01738 | 0.014 | 12.185
0.5 | 0.273 | 0.0177 | 0.013 | 15.456
1 | 0.334 | 0.0181 | 0.013 | 18.482
1.5 | 0.394 | 0.01859 | 0.012 | 21.214
2 | 0.453 | 0.01919 | 0.012 | 23.621
2.5 | 0.511 | 0.01992 | 0.011 | 25.66
3 | 0.568 | 0.0208 | 0.011 | 27.305
3.5 | 0.623 | 0.02181 | 0.01 | 28.592
4 | 0.678 | 0.02297 | 0.01 | 29.511
4.5 | 0.731 | 0.02431 | 0.009 | 30.083
5 | 0.785 | 0.02575 | 0.009 | 30.473
5.5 | 0.836 | 0.02737 | 0.008 | 30.56
6 | 0.888 | 0.02916 | 0.008 | 30.445
6.5 | 0.939 | 0.03105 | 0.007 | 30.231
7 | 0.989 | 0.03315 | 0.007 | 29.835
7.5 | 1.039 | 0.03534 | 0.006 | 29.392
8 | 1.088 | 0.03766 | 0.006 | 28.896
8.5 | 1.137 | 0.04021 | 0.005 | 28.271
9 | 1.185 | 0.04283 | 0.005 | 27.674
9.5 | 1.233 | 0.04563 | 0.004 | 27.025
10 | 1.28 | 0.04859 | 0.004 | 26.35
10.5 | 1.327 | 0.05163 | 0.003 | 25.708
11 | 1.373 | 0.05492 | 0.003 | 25.005
11.5 | 1.418 | 0.05834 | 0.003 | 24.315
12 | 1.463 | 0.06193 | 0.002 | 23.622
12.5 | 1.506 | 0.06569 | 0.002 | 22.931
13 | 1.549 | 0.06959 | 0.001 | 22.257
13.5 | 1.59 | 0.07378 | 0.001 | 21.548
14 | 1.63 | 0.07805 | 0.001 | 20.884
14.5 | 1.668 | 0.08257 | 0 | 20.201
15 | 1.705 | 0.08724 | 0 | 19.542
15.5 | 1.74 | 0.09222 | -0.001 | 18.87
16 | 1.773 | 0.09735 | -0.001 | 18.211
16.5 | 1.804 | 0.10276 | -0.001 | 17.558
17 | 1.833 | 0.10846 | -0.002 | 16.901
17.5 | 1.86 | 0.11434 | -0.002 | 16.268
18 | 1.885 | 0.12062 | -0.003 | 15.625
18.5 | 1.907 | 0.12718 | -0.003 | 14.991
19 | 1.926 | 0.13422 | -0.003 | 14.352
19.5 | 1.944 | 0.1415 | -0.004 | 13.737
20 | 1.958 | 0.14924 | -0.004 | 13.12

## 10. Re 100k Mach 0.00 (2)
BIGFOIL.COM POLAR EXPORT
NACA34121
NACA34121 |  |  |  | Cl Max: | 1.0562 | at alpha= | 6 | deg
XFOIL ncrit=9 |  |  |  | L/D Max: | 29.3329 | at alpha= | 3 | deg
Re: | 100000 |  |  | Cd Min: | 0.15119 | at alpha= | -15.5 | deg
Mach: | 0 |  |  | Cl=0 at alpha= | -3.9795 | deg
|  |  |  | @ Cl=0.1, Cd= | 0.026298
|  |  |  | @ Cl=0.4, Cd= | 0.13966
|  |  |  | @ Cl=0.6, Cd= | 0.13966
alpha (deg) | Cl | Cd | Cm | Cl/Cd
-15.5 | -0.3086 | 0.15119 | -0.027 | -2.0411
-15 | -0.3391 | 0.14511 | -0.032 | -2.3368
-14.5 | -0.2925 | 0.13968 | -0.0295 | -2.0941
-14 | -0.3198 | 0.13254 | -0.0335 | -2.4129
-13.5 | -0.2812 | 0.12778 | -0.0314 | -2.2007
-13 | -0.2953 | 0.12073 | -0.0334 | -2.446
-12.5 | -0.526 | 0.08099 | -0.0565 | -6.4946
-11.5 | -0.8348 | 0.06261 | -0.0224 | -13.3333
-11 | -0.8764 | 0.05966 | -0.0104 | -14.6899
-10.5 | -0.8929 | 0.05516 | -0.0035 | -16.1875
-10 | -0.855 | 0.04863 | -0.0051 | -17.5817
-9.5 | -0.7659 | 0.04379 | -0.0132 | -17.4903
-9 | -0.6969 | 0.03943 | -0.0168 | -17.6744
-8.5 | -0.6028 | 0.03524 | -0.0243 | -17.1056
-8 | -0.5083 | 0.03171 | -0.0312 | -16.0296
-7.5 | -0.4087 | 0.02879 | -0.0386 | -14.1959
-7 | -0.3175 | 0.0262 | -0.0444 | -12.1183
-6.5 | -0.21 | 0.02359 | -0.0533 | -8.9021
-6 | -0.1524 | 0.02226 | -0.0529 | -6.8464
-5.5 | -0.1243 | 0.02093 | -0.0475 | -5.9388
-5 | -0.1497 | 0.01903 | -0.0323 | -7.8665
-4.5 | -0.1281 | 0.02 | -0.0221 | -6.405
-4 | -0.0045 | 0.02316 | -0.0287 | -0.1943
-3.5 | 0.1054 | 0.02646 | -0.0333 | 3.9834
-3 | 0.1939 | 0.02854 | -0.0358 | 6.794
-2.5 | 0.2905 | 0.03048 | -0.0399 | 9.5308
-2 | 0.3604 | 0.03102 | -0.0418 | 11.6183
-1.5 | 0.4025 | 0.03096 | -0.04 | 13.0006
-1 | 0.4753 | 0.03104 | -0.0435 | 15.3125
-0.5 | 0.5301 | 0.03115 | -0.044 | 17.0177
0 | 0.5829 | 0.03121 | -0.0443 | 18.6767
0.5 | 0.6345 | 0.0316 | -0.0446 | 20.0791
1 | 0.6927 | 0.03176 | -0.046 | 21.8105
1.5 | 0.7483 | 0.03233 | -0.0474 | 23.1457
2 | 0.8161 | 0.03239 | -0.0507 | 25.196
2.5 | 0.8777 | 0.03302 | -0.0538 | 26.5809
3 | 0.9586 | 0.03268 | -0.0599 | 29.3329
3.5 | 0.9899 | 0.03404 | -0.0579 | 29.0805
4 | 1.0125 | 0.03505 | -0.0537 | 28.8873
4.5 | 1.0447 | 0.03604 | -0.0508 | 28.9872
5 | 1.0277 | 0.03908 | -0.0415 | 26.2973
5.5 | 1.0496 | 0.04015 | -0.037 | 26.142
6 | 1.0562 | 0.04238 | -0.0308 | 24.9221
8 | 0.3256 | 0.11473 | 0.0116 | 2.838
8.5 | 0.3857 | 0.11895 | 0.0129 | 3.2425
9 | 0.3409 | 0.12264 | 0.0152 | 2.7797
9.5 | 0.3979 | 0.12733 | 0.0164 | 3.125
10 | 0.3577 | 0.131 | 0.0176 | 2.7305
10.5 | 0.4092 | 0.1358 | 0.0187 | 3.0133
11 | 0.3776 | 0.13966 | 0.0189 | 2.7037

## 11. Re 100k Mach 0.10 (1)
BIGFOIL.COM POLAR EXPORT
NACA34121
NACA34121 |  |  |  | Cl Max: | 1.949 | at alpha= | 20 | deg
JavaFoil+Calcfoil stall+Eppler ext transition |  |  |  | L/D Max: | 30.238 | at alpha= | 5.5 | deg
Re: | 100000 |  |  | Cd Min: | 0.01683 | at alpha= | -2 | deg
Mach: | 0.1 |  |  | Cl=0 at alpha= | -1.6797 | deg
|  |  |  | @ Cl=0.1, Cd= | 0.016968
|  |  |  | @ Cl=0.4, Cd= | 0.018762
|  |  |  | @ Cl=0.6, Cd= | 0.021552
alpha (deg) | Cl | Cd | Cm | Cl/Cd
-20 | -1.305 | 0.21293 | 0.014 | -6.128
-19.5 | -1.3 | 0.20282 | 0.014 | -6.408
-19 | -1.293 | 0.19341 | 0.014 | -6.683
-18.5 | -1.284 | 0.1834 | 0.014 | -6.999
-18 | -1.273 | 0.17469 | 0.013 | -7.285
-17.5 | -1.259 | 0.16562 | 0.013 | -7.604
-17 | -1.244 | 0.15741 | 0.013 | -7.903
-16.5 | -1.227 | 0.14934 | 0.013 | -8.215
-16 | -1.207 | 0.14145 | 0.013 | -8.534
-15.5 | -1.186 | 0.13386 | 0.013 | -8.858
-15 | -1.162 | 0.12662 | 0.013 | -9.177
-14.5 | -1.136 | 0.11965 | 0.013 | -9.496
-14 | -1.108 | 0.11318 | 0.013 | -9.792
-13.5 | -1.078 | 0.10669 | 0.013 | -10.104
-13 | -1.046 | 0.10072 | 0.013 | -10.384
-12.5 | -1.012 | 0.09497 | 0.013 | -10.655
-12 | -0.976 | 0.08955 | 0.013 | -10.904
-11.5 | -0.939 | 0.08441 | 0.013 | -11.128
-11 | -0.901 | 0.07944 | 0.013 | -11.339
-10.5 | -0.861 | 0.07479 | 0.013 | -11.51
-10 | -0.819 | 0.07038 | 0.012 | -11.644
-9.5 | -0.777 | 0.06621 | 0.012 | -11.732
-9 | -0.733 | 0.06226 | 0.012 | -11.77
-8.5 | -0.688 | 0.05846 | 0.012 | -11.772
-8 | -0.643 | 0.05485 | 0.013 | -11.718
-7.5 | -0.598 | 0.05097 | 0.013 | -11.722
-7 | -0.659 | 0.02186 | 0.02 | -30.165
-6.5 | -0.601 | 0.02141 | 0.02 | -28.092
-6 | -0.542 | 0.02099 | 0.019 | -25.812
-5.5 | -0.481 | 0.02063 | 0.019 | -23.327
-5 | -0.42 | 0.02035 | 0.018 | -20.636
-4.5 | -0.358 | 0.02012 | 0.018 | -17.796
-4 | -0.295 | 0.01987 | 0.018 | -14.867
-3.5 | -0.232 | 0.01963 | 0.017 | -11.833
-3 | -0.169 | 0.01943 | 0.017 | -8.687
-2.5 | -0.105 | 0.01925 | 0.016 | -5.453
-2 | -0.041 | 0.01683 | 0.016 | -2.422
-1.5 | 0.023 | 0.01686 | 0.015 | 1.384
-1 | 0.087 | 0.01694 | 0.015 | 5.157
-0.5 | 0.151 | 0.01708 | 0.014 | 8.862
0 | 0.213 | 0.01746 | 0.014 | 12.179
0.5 | 0.275 | 0.01779 | 0.013 | 15.438
1 | 0.336 | 0.0182 | 0.013 | 18.445
1.5 | 0.396 | 0.01872 | 0.012 | 21.152
2 | 0.455 | 0.01934 | 0.012 | 23.527
2.5 | 0.513 | 0.02009 | 0.011 | 25.537
3 | 0.57 | 0.021 | 0.011 | 27.132
3.5 | 0.626 | 0.02203 | 0.01 | 28.397
4 | 0.68 | 0.02323 | 0.01 | 29.286
4.5 | 0.734 | 0.0246 | 0.009 | 29.831
5 | 0.787 | 0.02606 | 0.009 | 30.199
5.5 | 0.839 | 0.02775 | 0.008 | 30.238
6 | 0.891 | 0.02955 | 0.008 | 30.141
6.5 | 0.942 | 0.03147 | 0.007 | 29.922
7 | 0.992 | 0.0336 | 0.007 | 29.526
7.5 | 1.042 | 0.03584 | 0.006 | 29.076
8 | 1.092 | 0.03819 | 0.006 | 28.582
8.5 | 1.14 | 0.04078 | 0.005 | 27.962
9 | 1.189 | 0.04341 | 0.005 | 27.395
9.5 | 1.237 | 0.04625 | 0.004 | 26.748
10 | 1.284 | 0.04927 | 0.004 | 26.066
10.5 | 1.331 | 0.0524 | 0.003 | 25.403
11 | 1.377 | 0.05573 | 0.003 | 24.707
11.5 | 1.422 | 0.05918 | 0.003 | 24.037
12 | 1.467 | 0.06285 | 0.002 | 23.339
12.5 | 1.51 | 0.06663 | 0.002 | 22.668
13 | 1.553 | 0.07064 | 0.001 | 21.983
13.5 | 1.594 | 0.07488 | 0.001 | 21.281
14 | 1.633 | 0.07922 | 0.001 | 20.617
14.5 | 1.671 | 0.08392 | 0 | 19.913
15 | 1.708 | 0.08868 | 0 | 19.257
15.5 | 1.742 | 0.09373 | -0.001 | 18.585
16 | 1.774 | 0.09899 | -0.001 | 17.926
16.5 | 1.805 | 0.10451 | -0.001 | 17.272
17 | 1.833 | 0.11037 | -0.002 | 16.608
17.5 | 1.859 | 0.11651 | -0.002 | 15.954
18 | 1.882 | 0.12296 | -0.003 | 15.308
18.5 | 1.903 | 0.12986 | -0.003 | 14.652
19 | 1.921 | 0.13699 | -0.003 | 14.022
19.5 | 1.937 | 0.14457 | -0.004 | 13.397
20 | 1.949 | 0.15259 | -0.004 | 12.774

## 12. Re 100k Mach 0.10 (2)
BIGFOIL.COM POLAR EXPORT
NACA34121
NACA34121 |  |  |  | Cl Max: | 1.0488 | at alpha= | 5.5 | deg
XFOIL ncrit=9 |  |  |  | L/D Max: | 28.9036 | at alpha= | 3 | deg
Re: | 100000 |  |  | Cd Min: | 0.15176 | at alpha= | -15.5 | deg
Mach: | 0.1 |  |  | Cl=0 at alpha= | -3.9386 | deg
|  |  |  | @ Cl=0.1, Cd= | 0.026339
|  |  |  | @ Cl=0.4, Cd= | 0.031187
|  |  |  | @ Cl=0.6, Cd= | 0.13671
alpha (deg) | Cl | Cd | Cm | Cl/Cd
-15.5 | -0.306 | 0.15176 | -0.027 | -2.0163
-15 | -0.3367 | 0.14588 | -0.0321 | -2.3081
-14.5 | -0.2893 | 0.14027 | -0.0295 | -2.0625
-14 | -0.3167 | 0.13329 | -0.0336 | -2.376
-13.5 | -0.2775 | 0.12842 | -0.0314 | -2.1609
-13 | -0.2916 | 0.12143 | -0.0335 | -2.4014
-12.5 | -0.3337 | 0.11428 | -0.0367 | -2.92
-12 | -0.2775 | 0.11001 | -0.0327 | -2.5225
-11.5 | -0.8199 | 0.06366 | -0.0253 | -12.8794
-11 | -0.861 | 0.06069 | -0.0135 | -14.1869
-10.5 | -0.8807 | 0.05627 | -0.0063 | -15.6513
-10 | -0.8465 | 0.04949 | -0.0076 | -17.1045
-9.5 | -0.7576 | 0.0444 | -0.0157 | -17.0631
-9 | -0.69 | 0.03982 | -0.0191 | -17.328
-8.5 | -0.5968 | 0.03549 | -0.0264 | -16.816
-8 | -0.5047 | 0.03194 | -0.0327 | -15.8015
-7.5 | -0.413 | 0.02908 | -0.0386 | -14.2022
-7 | -0.3153 | 0.02631 | -0.0455 | -11.984
-6.5 | -0.2166 | 0.02395 | -0.0526 | -9.0438
-6 | -0.1489 | 0.02241 | -0.0539 | -6.6444
-5.5 | -0.1209 | 0.02118 | -0.0485 | -5.7082
-5 | -0.1428 | 0.0192 | -0.0342 | -7.4375
-4.5 | -0.1168 | 0.02014 | -0.0244 | -5.7994
-4 | -0.0147 | 0.02294 | -0.0276 | -0.6408
-3.5 | 0.1051 | 0.02649 | -0.0334 | 3.9675
-3 | 0.2022 | 0.02879 | -0.037 | 7.0233
-2.5 | 0.2813 | 0.03043 | -0.0385 | 9.2442
-2 | 0.3587 | 0.03118 | -0.0413 | 11.5042
-1.5 | 0.4184 | 0.03119 | -0.0423 | 13.4146
-1 | 0.4782 | 0.0312 | -0.0435 | 15.3269
-0.5 | 0.5296 | 0.03137 | -0.0435 | 16.8824
0 | 0.5836 | 0.03144 | -0.0439 | 18.5623
0.5 | 0.6332 | 0.03189 | -0.0438 | 19.8558
1 | 0.6927 | 0.0321 | -0.0453 | 21.5794
1.5 | 0.7468 | 0.03271 | -0.0464 | 22.8309
2 | 0.8199 | 0.03273 | -0.0505 | 25.0504
2.5 | 0.8759 | 0.03353 | -0.0526 | 26.1229
3 | 0.9596 | 0.0332 | -0.059 | 28.9036
3.5 | 0.9888 | 0.03472 | -0.057 | 28.4793
4 | 1.015 | 0.03555 | -0.0532 | 28.5513
4.5 | 1.0326 | 0.03724 | -0.0483 | 27.7282
5 | 1.0197 | 0.0401 | -0.0397 | 25.4289
5.5 | 1.0488 | 0.04086 | -0.036 | 25.6681
6 | 1.0069 | 0.04522 | -0.0241 | 22.2667
8 | 0.3258 | 0.11524 | 0.0117 | 2.8271
8.5 | 0.3905 | 0.11982 | 0.013 | 3.2591
9 | 0.3408 | 0.12316 | 0.0153 | 2.7671
9.5 | 0.4021 | 0.12823 | 0.0164 | 3.1358
10 | 0.3574 | 0.13152 | 0.0177 | 2.7175
10.5 | 0.4127 | 0.13671 | 0.0188 | 3.0188

## 13. Re 100k Mach 0.25 (1)
BIGFOIL.COM POLAR EXPORT
NACA34121
NACA34121 |  |  |  | Cl Max: | 1.871 | at alpha= | 19.5 | deg
JavaFoil+Calcfoil stall+Eppler ext transition |  |  |  | L/D Max: | 28.666 | at alpha= | 5 | deg
Re: | 100000 |  |  | Cd Min: | 0.01717 | at alpha= | -2 | deg
Mach: | 0.25 |  |  | Cl=0 at alpha= | -1.6818 | deg
|  |  |  | @ Cl=0.1, Cd= | 0.017323
|  |  |  | @ Cl=0.4, Cd= | 0.019419
|  |  |  | @ Cl=0.6, Cd= | 0.022578
alpha (deg) | Cl | Cd | Cm | Cl/Cd
-20 | -1.123 | 0.2455 | 0.014 | -4.574
-19.5 | -1.139 | 0.23136 | 0.013 | -4.921
-19 | -1.151 | 0.21858 | 0.013 | -5.267
-18.5 | -1.161 | 0.20595 | 0.013 | -5.635
-18 | -1.167 | 0.19414 | 0.013 | -6.009
-17.5 | -1.169 | 0.18325 | 0.013 | -6.38
-17 | -1.168 | 0.17265 | 0.013 | -6.767
-16.5 | -1.164 | 0.16234 | 0.013 | -7.171
-16 | -1.157 | 0.15316 | 0.013 | -7.551
-15.5 | -1.146 | 0.14418 | 0.013 | -7.945
-15 | -1.131 | 0.13584 | 0.013 | -8.329
-14.5 | -1.114 | 0.12794 | 0.013 | -8.708
-14 | -1.093 | 0.12 | 0.013 | -9.109
-13.5 | -1.069 | 0.11303 | 0.013 | -9.456
-13 | -1.042 | 0.10608 | 0.013 | -9.821
-12.5 | -1.012 | 0.0998 | 0.013 | -10.142
-12 | -0.98 | 0.09378 | 0.013 | -10.453
-11.5 | -0.946 | 0.08806 | 0.013 | -10.744
-11 | -0.91 | 0.08255 | 0.013 | -11.022
-10.5 | -0.872 | 0.07758 | 0.013 | -11.234
-10 | -0.831 | 0.07285 | 0.013 | -11.413
-9.5 | -0.789 | 0.06835 | 0.013 | -11.551
-9 | -0.746 | 0.06416 | 0.013 | -11.626
-8.5 | -0.701 | 0.06022 | 0.013 | -11.642
-8 | -0.655 | 0.05652 | 0.013 | -11.596
-7.5 | -0.609 | 0.05297 | 0.013 | -11.489
-7 | -0.562 | 0.04916 | 0.013 | -11.432
-6.5 | -0.615 | 0.022 | 0.02 | -27.947
-6 | -0.555 | 0.02158 | 0.02 | -25.708
-5.5 | -0.493 | 0.02119 | 0.019 | -23.273
-5 | -0.43 | 0.02087 | 0.019 | -20.624
-4.5 | -0.367 | 0.02059 | 0.018 | -17.825
-4 | -0.303 | 0.0203 | 0.018 | -14.924
-3.5 | -0.238 | 0.02004 | 0.018 | -11.892
-3 | -0.173 | 0.01982 | 0.017 | -8.739
-2.5 | -0.108 | 0.01964 | 0.017 | -5.486
-2 | -0.042 | 0.01717 | 0.016 | -2.437
-1.5 | 0.024 | 0.01721 | 0.016 | 1.392
-1 | 0.09 | 0.0173 | 0.015 | 5.184
-0.5 | 0.155 | 0.01745 | 0.015 | 8.905
0 | 0.218 | 0.01795 | 0.014 | 12.12
0.5 | 0.281 | 0.01834 | 0.014 | 15.304
1 | 0.343 | 0.01884 | 0.013 | 18.202
1.5 | 0.404 | 0.01946 | 0.013 | 20.76
2 | 0.464 | 0.0202 | 0.012 | 22.963
2.5 | 0.523 | 0.0211 | 0.011 | 24.765
3 | 0.58 | 0.02216 | 0.011 | 26.184
3.5 | 0.637 | 0.02335 | 0.01 | 27.268
4 | 0.692 | 0.02473 | 0.01 | 27.984
4.5 | 0.747 | 0.02624 | 0.009 | 28.451
5 | 0.8 | 0.02792 | 0.009 | 28.666
5.5 | 0.853 | 0.02978 | 0.008 | 28.646
6 | 0.906 | 0.03173 | 0.008 | 28.551
6.5 | 0.958 | 0.03387 | 0.007 | 28.276
7 | 1.009 | 0.03617 | 0.007 | 27.896
7.5 | 1.06 | 0.03857 | 0.006 | 27.477
8 | 1.11 | 0.0412 | 0.006 | 26.937
8.5 | 1.16 | 0.04394 | 0.005 | 26.39
9 | 1.209 | 0.04686 | 0.005 | 25.798
9.5 | 1.257 | 0.04997 | 0.004 | 25.16
10 | 1.305 | 0.05316 | 0.004 | 24.554
10.5 | 1.352 | 0.05661 | 0.003 | 23.883
11 | 1.398 | 0.06024 | 0.003 | 23.213
11.5 | 1.444 | 0.06406 | 0.003 | 22.533
12 | 1.487 | 0.06815 | 0.002 | 21.824
12.5 | 1.53 | 0.07234 | 0.002 | 21.152
13 | 1.571 | 0.07689 | 0.001 | 20.435
13.5 | 1.611 | 0.08153 | 0.001 | 19.761
14 | 1.649 | 0.08658 | 0.001 | 19.04
14.5 | 1.684 | 0.09177 | 0 | 18.353
15 | 1.717 | 0.09733 | 0 | 17.643
15.5 | 1.748 | 0.10317 | -0.001 | 16.939
16 | 1.775 | 0.10933 | -0.001 | 16.236
16.5 | 1.8 | 0.11596 | -0.001 | 15.52
17 | 1.821 | 0.12294 | -0.002 | 14.809
17.5 | 1.838 | 0.13048 | -0.002 | 14.09
18 | 1.853 | 0.13846 | -0.003 | 13.38
18.5 | 1.862 | 0.14715 | -0.003 | 12.656
19 | 1.868 | 0.15619 | -0.003 | 11.962
19.5 | 1.871 | 0.16594 | -0.004 | 11.274
20 | 1.868 | 0.17655 | -0.004 | 10.58

## 14. Re 100k Mach 0.25 (2)
BIGFOIL.COM POLAR EXPORT
NACA34121
NACA34121 |  |  |  | Cl Max: | 0.9908 | at alpha= | 3.5 | deg
XFOIL ncrit=9 |  |  |  | L/D Max: | 26.1012 | at alpha= | 3.5 | deg
Re: | 100000 |  |  | Cd Min: | 0.15477 | at alpha= | -15.5 | deg
Mach: | 0.25 |  |  | Cl=0 at alpha= | -3.8486 | deg
|  |  |  | @ Cl=0.1, Cd= | 0.026377
|  |  |  | @ Cl=0.4, Cd= | 0.12267
|  |  |  | @ Cl=0.6, Cd= | 0.12267
alpha (deg) | Cl | Cd | Cm | Cl/Cd
-15.5 | -0.2928 | 0.15477 | -0.0274 | -1.8918
-15 | -0.3232 | 0.14984 | -0.0325 | -2.157
-14.5 | -0.273 | 0.14335 | -0.03 | -1.9044
-14 | -0.3 | 0.13717 | -0.0341 | -2.1871
-13.5 | -0.2587 | 0.1317 | -0.0319 | -1.9643
-13 | -0.2728 | 0.12509 | -0.034 | -2.1808
-12 | -0.4908 | 0.07744 | -0.059 | -6.3378
-11.5 | -0.5389 | 0.06888 | -0.0565 | -7.8238
-11 | -0.6383 | 0.06273 | -0.0457 | -10.1754
-10.5 | -0.8098 | 0.06167 | -0.0206 | -13.1312
-10 | -0.7533 | 0.05381 | -0.0268 | -13.9993
-9.5 | -0.7004 | 0.04757 | -0.0304 | -14.7236
-9 | -0.6565 | 0.04232 | -0.0305 | -15.5128
-8.5 | -0.5786 | 0.03737 | -0.035 | -15.483
-8 | -0.4996 | 0.03376 | -0.0384 | -14.7986
-7.5 | -0.4001 | 0.03001 | -0.0453 | -13.3322
-7 | -0.3158 | 0.02737 | -0.0491 | -11.5382
-6.5 | -0.2216 | 0.02507 | -0.0546 | -8.8393
-6 | -0.1463 | 0.02359 | -0.0566 | -6.2018
-5.5 | -0.1012 | 0.02238 | -0.0537 | -4.5219
-5 | -0.0959 | 0.02074 | -0.0445 | -4.6239
-4.5 | -0.1062 | 0.02021 | -0.0295 | -5.2548
-4 | -0.0301 | 0.0226 | -0.0274 | -1.3319
-3.5 | 0.0693 | 0.02553 | -0.0296 | 2.7145
-3 | 0.1871 | 0.02878 | -0.0351 | 6.501
-2.5 | 0.3064 | 0.03139 | -0.0416 | 9.7611
-2 | 0.3813 | 0.03219 | -0.0434 | 11.8453
-1.5 | 0.4312 | 0.03225 | -0.0427 | 13.3705
-1 | 0.4815 | 0.03238 | -0.042 | 14.8703
-0.5 | 0.5263 | 0.03255 | -0.0405 | 16.169
0 | 0.5732 | 0.03309 | -0.0395 | 17.3225
0.5 | 0.646 | 0.03322 | -0.0428 | 19.4461
1 | 0.6983 | 0.03402 | -0.0432 | 20.5262
1.5 | 0.763 | 0.03425 | -0.0453 | 22.2774
2 | 0.8103 | 0.03553 | -0.0455 | 22.8061
2.5 | 0.8785 | 0.03584 | -0.0486 | 24.5117
3 | 0.9296 | 0.03757 | -0.0505 | 24.7431
3.5 | 0.9908 | 0.03796 | -0.0529 | 26.1012
4 | 0.9889 | 0.0406 | -0.0457 | 24.3571
4.5 | 0.9481 | 0.04476 | -0.0342 | 21.1819
5 | 0.986 | 0.04503 | -0.0311 | 21.8965
6 | 0.3536 | 0.09753 | 0.0034 | 3.6256
6.5 | 0.3812 | 0.10067 | 0.0064 | 3.7866
7 | 0.3291 | 0.11078 | 0.007 | 2.9708
7.5 | 0.2987 | 0.11495 | 0.0101 | 2.5985
8 | 0.3328 | 0.11829 | 0.0123 | 2.8134
8.5 | 0.3138 | 0.12267 | 0.0142 | 2.5581

## 15. Re 100k Mach 0.50 (1)
BIGFOIL.COM POLAR EXPORT
NACA34121
NACA34121 |  |  |  | Cl Max: | 1.505 | at alpha= | 12.5 | deg
JavaFoil+Calcfoil stall+Eppler ext transition |  |  |  | L/D Max: | 23.07 | at alpha= | 5 | deg
Re: | 100000 |  |  | Cd Min: | 0.01888 | at alpha= | -1.5 | deg
Mach: | 0.5 |  |  | Cl=0 at alpha= | -1.6824 | deg
|  |  |  | @ Cl=0.1, Cd= | 0.01902
|  |  |  | @ Cl=0.4, Cd= | 0.023105
|  |  |  | @ Cl=0.6, Cd= | 0.027835
alpha (deg) | Cl | Cd | Cm | Cl/Cd
-20 | -1.049 | 0.38873 | 0.019 | -2.699
-19.5 | -1.022 | 0.3847 | 0.019 | -2.656
-19 | -0.993 | 0.36524 | 0.018 | -2.717
-18.5 | -0.965 | 0.36107 | 0.018 | -2.672
-18 | -0.936 | 0.36507 | 0.018 | -2.563
-17.5 | -0.908 | 0.33719 | 0.017 | -2.693
-17 | -0.88 | 0.33339 | 0.017 | -2.64
-16.5 | -0.851 | 0.34194 | 0.017 | -2.489
-16 | -0.823 | 0.32718 | 0.017 | -2.516
-15.5 | -0.794 | 0.31282 | 0.016 | -2.538
-15 | -0.766 | 0.3091 | 0.016 | -2.478
-14.5 | -0.737 | 0.28489 | 0.015 | -2.586
-14 | -0.709 | 0.28194 | 0.015 | -2.513
-13.5 | -0.679 | 0.25479 | 0.014 | -2.667
-13 | -0.651 | 0.25092 | 0.014 | -2.595
-12.5 | -0.622 | 0.23965 | 0.014 | -2.596
-12 | -0.593 | 0.2266 | 0.013 | -2.617
-11.5 | -0.564 | 0.20539 | 0.012 | -2.747
-11 | -0.535 | 0.16324 | 0.011 | -3.279
-10.5 | -0.76 | 0.11056 | 0.012 | -6.876
-10 | -0.792 | 0.096 | 0.012 | -8.253
-9.5 | -0.787 | 0.08595 | 0.013 | -9.151
-9 | -0.765 | 0.07799 | 0.013 | -9.806
-8.5 | -0.733 | 0.07135 | 0.013 | -10.28
-8 | -0.695 | 0.06562 | 0.013 | -10.595
-7.5 | -0.652 | 0.06076 | 0.013 | -10.732
-7 | -0.605 | 0.05642 | 0.013 | -10.731
-6.5 | -0.555 | 0.05261 | 0.013 | -10.555
-6 | -0.504 | 0.04914 | 0.013 | -10.249
-5.5 | -0.451 | 0.04557 | 0.013 | -9.899
-5 | -0.474 | 0.0233 | 0.021 | -20.356
-4.5 | -0.406 | 0.02282 | 0.02 | -17.774
-4 | -0.335 | 0.02237 | 0.02 | -14.997
-3.5 | -0.264 | 0.02199 | 0.019 | -12.021
-3 | -0.192 | 0.02169 | 0.019 | -8.87
-2.5 | -0.12 | 0.02147 | 0.018 | -5.582
-2 | -0.047 | 0.0213 | 0.018 | -2.192
-1.5 | 0.027 | 0.01888 | 0.017 | 1.412
-1 | 0.1 | 0.01902 | 0.017 | 5.248
-0.5 | 0.173 | 0.01923 | 0.016 | 8.985
0 | 0.237 | 0.02074 | 0.015 | 11.438
0.5 | 0.305 | 0.02156 | 0.015 | 14.138
1 | 0.371 | 0.02257 | 0.014 | 16.444
1.5 | 0.436 | 0.02377 | 0.013 | 18.338
2 | 0.499 | 0.02516 | 0.013 | 19.846
2.5 | 0.561 | 0.02671 | 0.012 | 21.018
3 | 0.622 | 0.02847 | 0.012 | 21.858
3.5 | 0.682 | 0.03037 | 0.011 | 22.47
4 | 0.741 | 0.03246 | 0.01 | 22.84
4.5 | 0.8 | 0.03473 | 0.01 | 23.023
5 | 0.857 | 0.03716 | 0.009 | 23.07
5.5 | 0.913 | 0.03986 | 0.009 | 22.915
6 | 0.969 | 0.04268 | 0.008 | 22.716
6.5 | 1.024 | 0.04577 | 0.008 | 22.38
7 | 1.078 | 0.04912 | 0.007 | 21.95
7.5 | 1.131 | 0.05275 | 0.007 | 21.437
8 | 1.182 | 0.05667 | 0.006 | 20.861
8.5 | 1.232 | 0.06095 | 0.006 | 20.218
9 | 1.28 | 0.06564 | 0.005 | 19.501
9.5 | 1.326 | 0.07084 | 0.005 | 18.72
10 | 1.369 | 0.07656 | 0.004 | 17.879
10.5 | 1.408 | 0.0829 | 0.004 | 16.985
11 | 1.443 | 0.09011 | 0.003 | 16.014
11.5 | 1.472 | 0.09842 | 0.003 | 14.958
12 | 1.494 | 0.10785 | 0.002 | 13.851
12.5 | 1.505 | 0.11906 | 0.002 | 12.644
13 | 1.502 | 0.13266 | 0.001 | 11.321
13.5 | 1.474 | 0.15019 | 0.001 | 9.812
14 | 1.395 | 0.176 | 0.001 | 7.925
14.5 | 0.933 | 0.24992 | 0 | 3.733
15 | 0.967 | 0.30883 | 0 | 3.13
15.5 | 0.999 | 0.35065 | -0.001 | 2.85
16 | 1.03 | 0.37358 | -0.001 | 2.758
16.5 | 1.061 | 0.39101 | -0.001 | 2.714
17 | 1.092 | 0.40551 | -0.002 | 2.694
17.5 | 1.124 | 0.42135 | -0.002 | 2.667

## 16. Re 100k Mach 0.50 (2)
BIGFOIL.COM POLAR EXPORT
NACA34121
NACA34121 |  |  |  | Cl Max: | 0.6699 | at alpha= | 20 | deg
XFOIL ncrit=9 |  |  |  | L/D Max: | 12.0083 | at alpha= | -0.5 | deg
Re: | 100000 |  |  | Cd Min: | 0.25445 | at alpha= | 20 | deg
Mach: | 0.5 |  |  | Cl=0 at alpha= | -3.8996 | deg
|  |  |  | @ Cl=0.1, Cd= | 0.028172
|  |  |  | @ Cl=0.4, Cd= | 0.037708
|  |  |  | @ Cl=0.6, Cd= | 0.23175
alpha (deg) | Cl | Cd | Cm | Cl/Cd
-20 | -0.426 | 0.22437 | -0.0074 | -1.8986
-19.5 | -0.406 | 0.2173 | -0.0106 | -1.8684
-19 | -0.3798 | 0.21039 | -0.0127 | -1.8052
-18.5 | -0.3839 | 0.20817 | -0.0186 | -1.8442
-18 | -0.3414 | 0.19775 | -0.0185 | -1.7264
-17.5 | -0.3338 | 0.19337 | -0.0226 | -1.7262
-17 | -0.3096 | 0.18559 | -0.0244 | -1.6682
-16.5 | -0.2883 | 0.17967 | -0.0261 | -1.6046
-16 | -0.28 | 0.17376 | -0.0292 | -1.6114
-15.5 | -0.2519 | 0.16713 | -0.0298 | -1.5072
-15 | -0.2588 | 0.16249 | -0.0334 | -1.5927
-14.5 | -0.2219 | 0.15529 | -0.0328 | -1.4289
-14 | -0.2319 | 0.15034 | -0.0358 | -1.5425
-13.5 | -0.197 | 0.14362 | -0.0349 | -1.3717
-13 | -0.2028 | 0.13818 | -0.0364 | -1.4677
-12.5 | -0.1913 | 0.13324 | -0.036 | -1.4358
-12 | -0.1863 | 0.12713 | -0.0357 | -1.4654
-11.5 | -0.2388 | 0.12459 | -0.036 | -1.9167
-10.5 | -0.2308 | 0.09092 | -0.06 | -2.5385
-10 | -0.2459 | 0.07321 | -0.0772 | -3.3588
-9.5 | -0.3022 | 0.05758 | -0.0903 | -5.2484
-9 | -0.321 | 0.04818 | -0.0945 | -6.6625
-8.5 | -0.3314 | 0.04266 | -0.0903 | -7.7684
-8 | -0.3484 | 0.03928 | -0.08 | -8.8697
-7.5 | -0.3331 | 0.0362 | -0.0723 | -9.2017
-7 | -0.3042 | 0.03382 | -0.0658 | -8.9947
-6.5 | -0.2555 | 0.03127 | -0.062 | -8.1708
-6 | -0.1803 | 0.0291 | -0.0623 | -6.1959
-5.5 | -0.085 | 0.02735 | -0.0656 | -3.1079
-5 | -0.0114 | 0.02637 | -0.0652 | -0.43231
-4.5 | 0.0186 | 0.02533 | -0.0587 | 0.73431
-4 | -0.0053 | 0.02354 | -0.0437 | -0.22515
-3.5 | 0.0211 | 0.02517 | -0.0314 | 0.8383
-3 | 0.1399 | 0.02969 | -0.0321 | 4.712
-2.5 | 0.2624 | 0.03377 | -0.0352 | 7.7702
-2 | 0.3413 | 0.03639 | -0.0345 | 9.379
-1.5 | 0.4357 | 0.03851 | -0.0368 | 11.3139
-1 | 0.4621 | 0.03947 | -0.0316 | 11.7076
-0.5 | 0.4891 | 0.04073 | -0.0267 | 12.0083
0 | 0.5064 | 0.04262 | -0.0209 | 11.8817
0.5 | 0.5307 | 0.04505 | -0.017 | 11.7802
1 | 0.5046 | 0.04931 | -0.0086 | 10.2332
1.5 | 0.3361 | 0.06297 | 0.0032 | 5.3375
2 | 0.3863 | 0.06564 | 0.0008 | 5.8851
3 | 0.3954 | 0.08086 | -0.0088 | 4.8899
3.5 | 0.3748 | 0.08964 | -0.0131 | 4.1812
4 | 0.3434 | 0.09468 | -0.0091 | 3.627
4.5 | 0.338 | 0.09791 | -0.0049 | 3.4521
5 | 0.3601 | 0.10004 | -0.0004 | 3.5996
5.5 | 0.3292 | 0.10588 | 0.0027 | 3.1092
6 | 0.3393 | 0.1105 | 0.0056 | 3.0706
7 | 0.262 | 0.12344 | 0.0091 | 2.1225
7.5 | 0.3213 | 0.1297 | 0.011 | 2.4773
8 | 0.2727 | 0.13088 | 0.0143 | 2.0836
8.5 | 0.3262 | 0.13657 | 0.0164 | 2.3885
9 | 0.2915 | 0.13893 | 0.0182 | 2.0982
9.5 | 0.3322 | 0.14387 | 0.0201 | 2.309
10 | 0.3174 | 0.14761 | 0.0208 | 2.1503
10.5 | 0.3455 | 0.15196 | 0.0222 | 2.2736
11 | 0.3552 | 0.15729 | 0.0225 | 2.2582
11.5 | 0.368 | 0.16087 | 0.023 | 2.2876
12 | 0.4019 | 0.16806 | 0.0234 | 2.3914
12.5 | 0.3955 | 0.17035 | 0.0227 | 2.3217
13 | 0.4443 | 0.17894 | 0.0233 | 2.483
13.5 | 0.4265 | 0.18028 | 0.0215 | 2.3658
14 | 0.4747 | 0.18866 | 0.022 | 2.5162
14.5 | 0.4598 | 0.19067 | 0.0194 | 2.4115
15 | 0.5011 | 0.19801 | 0.0195 | 2.5307
15.5 | 0.4951 | 0.20144 | 0.0165 | 2.4578
16 | 0.5311 | 0.20813 | 0.0162 | 2.5518
16.5 | 0.5317 | 0.2125 | 0.0129 | 2.5021
17 | 0.5643 | 0.21901 | 0.0122 | 2.5766
17.5 | 0.5686 | 0.22394 | 0.0086 | 2.5391
18 | 0.5978 | 0.23025 | 0.0073 | 2.5963
18.5 | 0.6059 | 0.23578 | 0.0036 | 2.5698
19 | 0.6338 | 0.24213 | 0.002 | 2.6176
19.5 | 0.6429 | 0.24797 | -0.002 | 2.5927
20 | 0.6699 | 0.25445 | -0.0039 | 2.6327

## 17. Re 250k Mach 0.00 (1)
BIGFOIL.COM POLAR EXPORT
NACA34121
NACA34121 |  |  |  | Cl Max: | 1.983 | at alpha= | 20 | deg
JavaFoil+Calcfoil stall+Eppler ext transition |  |  |  | L/D Max: | 52.239 | at alpha= | 6.5 | deg
Re: | 250000 |  |  | Cd Min: | 0.01224 | at alpha= | -2 | deg
Mach: | 0 |  |  | Cl=0 at alpha= | -1.6797 | deg
|  |  |  | @ Cl=0.1, Cd= | 0.012306
|  |  |  | @ Cl=0.4, Cd= | 0.013099
|  |  |  | @ Cl=0.6, Cd= | 0.014195
alpha (deg) | Cl | Cd | Cm | Cl/Cd
-20 | -1.332 | 0.18074 | 0.015 | -7.367
-19.5 | -1.324 | 0.17287 | 0.015 | -7.661
-19 | -1.315 | 0.16484 | 0.015 | -7.978
-18.5 | -1.304 | 0.15683 | 0.015 | -8.316
-18 | -1.291 | 0.14921 | 0.015 | -8.655
-17.5 | -1.276 | 0.1418 | 0.015 | -9.001
-17 | -1.259 | 0.13472 | 0.015 | -9.349
-16.5 | -1.241 | 0.12774 | 0.015 | -9.712
-16 | -1.22 | 0.12116 | 0.015 | -10.068
-15.5 | -1.197 | 0.11451 | 0.015 | -10.457
-15 | -1.173 | 0.10832 | 0.015 | -10.83
-14.5 | -1.147 | 0.10225 | 0.015 | -11.216
-14 | -1.118 | 0.09647 | 0.015 | -11.592
-13.5 | -1.088 | 0.0908 | 0.015 | -11.983
-13 | -1.056 | 0.08543 | 0.015 | -12.357
-12.5 | -1.023 | 0.07997 | 0.015 | -12.788
-12 | -0.989 | 0.07434 | 0.015 | -13.302
-11.5 | -0.954 | 0.06888 | 0.015 | -13.846
-11 | -0.93 | 0.05858 | 0.017 | -15.876
-10.5 | -1.029 | 0.0224 | 0.022 | -45.957
-10 | -0.985 | 0.02111 | 0.022 | -46.681
-9.5 | -0.936 | 0.02024 | 0.022 | -46.25
-9 | -0.884 | 0.0195 | 0.021 | -45.347
-8.5 | -0.83 | 0.01886 | 0.021 | -44.011
-8 | -0.775 | 0.01831 | 0.021 | -42.321
-7.5 | -0.718 | 0.0178 | 0.02 | -40.35
-7 | -0.66 | 0.01735 | 0.02 | -38.038
-6.5 | -0.601 | 0.01696 | 0.02 | -35.446
-6 | -0.541 | 0.0163 | 0.019 | -33.191
-5.5 | -0.48 | 0.01599 | 0.019 | -30.054
-5 | -0.419 | 0.01577 | 0.018 | -26.577
-4.5 | -0.357 | 0.01526 | 0.018 | -23.397
-4 | -0.295 | 0.01585 | 0.018 | -18.579
-3.5 | -0.232 | 0.01563 | 0.017 | -14.814
-3 | -0.168 | 0.01544 | 0.017 | -10.895
-2.5 | -0.105 | 0.01525 | 0.016 | -6.863
-2 | -0.041 | 0.01224 | 0.016 | -3.328
-1.5 | 0.023 | 0.01225 | 0.015 | 1.904
-1 | 0.087 | 0.01229 | 0.015 | 7.109
-0.5 | 0.151 | 0.01237 | 0.015 | 12.236
0 | 0.214 | 0.01251 | 0.014 | 17.125
0.5 | 0.277 | 0.01268 | 0.014 | 21.882
1 | 0.34 | 0.01288 | 0.013 | 26.415
1.5 | 0.403 | 0.01311 | 0.013 | 30.701
2 | 0.465 | 0.01339 | 0.012 | 34.688
2.5 | 0.526 | 0.01372 | 0.012 | 38.325
3 | 0.587 | 0.0141 | 0.011 | 41.606
3.5 | 0.647 | 0.01454 | 0.011 | 44.475
4 | 0.706 | 0.01504 | 0.01 | 46.927
4.5 | 0.764 | 0.01561 | 0.01 | 48.957
5 | 0.821 | 0.01628 | 0.009 | 50.467
5.5 | 0.878 | 0.01703 | 0.009 | 51.534
6 | 0.933 | 0.0179 | 0.008 | 52.114
6.5 | 0.987 | 0.01889 | 0.008 | 52.239
7 | 1.04 | 0.02001 | 0.007 | 51.985
7.5 | 1.092 | 0.02128 | 0.007 | 51.324
8 | 1.143 | 0.02272 | 0.006 | 50.328
8.5 | 1.193 | 0.0243 | 0.006 | 49.111
9 | 1.242 | 0.02607 | 0.005 | 47.664
9.5 | 1.291 | 0.028 | 0.005 | 46.085
10 | 1.338 | 0.03011 | 0.004 | 44.428
10.5 | 1.384 | 0.03242 | 0.004 | 42.693
11 | 1.43 | 0.03493 | 0.003 | 40.928
11.5 | 1.474 | 0.03762 | 0.003 | 39.188
12 | 1.517 | 0.0405 | 0.002 | 37.467
12.5 | 1.56 | 0.04357 | 0.002 | 35.793
13 | 1.601 | 0.04686 | 0.001 | 34.156
13.5 | 1.64 | 0.05035 | 0.001 | 32.578
14 | 1.679 | 0.05407 | 0.001 | 31.044
14.5 | 1.715 | 0.058 | 0 | 29.569
15 | 1.75 | 0.06216 | 0 | 28.153
15.5 | 1.783 | 0.06659 | -0.001 | 26.778
16 | 1.814 | 0.07123 | -0.001 | 25.467
16.5 | 1.843 | 0.07613 | -0.002 | 24.21
17 | 1.87 | 0.08136 | -0.002 | 22.984
17.5 | 1.895 | 0.08684 | -0.002 | 21.819
18 | 1.917 | 0.09265 | -0.003 | 20.693
18.5 | 1.937 | 0.09879 | -0.003 | 19.608
19 | 1.955 | 0.10529 | -0.003 | 18.566
19.5 | 1.971 | 0.11211 | -0.004 | 17.578
20 | 1.983 | 0.11928 | -0.004 | 16.627

## 18. Re 250k Mach 0.00 (2)
BIGFOIL.COM POLAR EXPORT
NACA34121
NACA34121 |  |  |  | Cl Max: | 1.3701 | at alpha= | 10.5 | deg
XFOIL ncrit=9 |  |  |  | L/D Max: | 54.6939 | at alpha= | 8.5 | deg
Re: | 250000 |  |  | Cd Min: | 0.1718 | at alpha= | -18 | deg
Mach: | 0 |  |  | Cl=0 at alpha= | -1.8047 | deg
|  |  |  | @ Cl=0.1, Cd= | 0.013875
|  |  |  | @ Cl=0.4, Cd= | 0.016955
|  |  |  | @ Cl=0.6, Cd= | 0.01884
alpha (deg) | Cl | Cd | Cm | Cl/Cd
-18 | -0.3845 | 0.1718 | -0.0189 | -2.2381
-17.5 | -0.3708 | 0.16625 | -0.0211 | -2.2304
-17 | -0.7627 | 0.07762 | -0.0701 | -9.8261
-16.5 | -0.8566 | 0.06357 | -0.073 | -13.4749
-16 | -0.9292 | 0.05477 | -0.0696 | -16.9655
-15.5 | -0.92 | 0.05093 | -0.0673 | -18.064
-15 | -0.9139 | 0.04796 | -0.064 | -19.0555
-14.5 | -0.9216 | 0.04463 | -0.0587 | -20.6498
-14 | -0.9348 | 0.04137 | -0.0517 | -22.5961
-13.5 | -0.9539 | 0.03862 | -0.0426 | -24.6996
-13 | -0.9823 | 0.03674 | -0.0304 | -26.7365
-12.5 | -0.9627 | 0.03478 | -0.0255 | -27.6797
-11.5 | -0.8768 | 0.03116 | -0.0246 | -28.1386
-11 | -0.788 | 0.02863 | -0.032 | -27.5236
-10.5 | -0.708 | 0.02656 | -0.0373 | -26.6566
-10 | -0.6202 | 0.02444 | -0.0438 | -25.3764
-9.5 | -0.5262 | 0.02262 | -0.0517 | -23.2626
-9 | -0.4214 | 0.02088 | -0.0616 | -20.182
-8.5 | -0.3388 | 0.0196 | -0.067 | -17.2857
-8 | -0.2922 | 0.01892 | -0.0652 | -15.444
-7.5 | -0.2535 | 0.01827 | -0.062 | -13.8752
-7 | -0.2198 | 0.01761 | -0.0579 | -12.4815
-6.5 | -0.1881 | 0.01706 | -0.0533 | -11.0258
-6 | -0.1586 | 0.01654 | -0.0484 | -9.5889
-5.5 | -0.1324 | 0.01596 | -0.0428 | -8.2957
-5 | -0.1116 | 0.01526 | -0.0362 | -7.3132
-4.5 | -0.1022 | 0.01428 | -0.0275 | -7.1569
-4 | -0.1433 | 0.0128 | -0.0087 | -11.1953
-3.5 | -0.1382 | 0.01242 | 0.0022 | -11.1272
-3 | -0.1095 | 0.01242 | 0.0085 | -8.8164
-2.5 | -0.0686 | 0.01259 | 0.0124 | -5.4488
-2 | -0.0223 | 0.0129 | 0.0151 | -1.7287
-1.5 | 0.0348 | 0.01327 | 0.0157 | 2.6225
-1 | 0.0978 | 0.01385 | 0.0152 | 7.0614
-0.5 | 0.171 | 0.01469 | 0.0126 | 11.6406
0 | 0.251 | 0.01566 | 0.009 | 16.0281
0.5 | 0.2999 | 0.01619 | 0.0108 | 18.5238
1 | 0.3926 | 0.01688 | 0.0037 | 23.2583
1.5 | 0.4764 | 0.01773 | -0.0015 | 26.8697
2 | 0.5231 | 0.01809 | 0.0004 | 28.9165
2.5 | 0.6062 | 0.0189 | -0.0049 | 32.0741
3 | 0.6497 | 0.01926 | -0.0025 | 33.7331
3.5 | 0.7314 | 0.01987 | -0.0077 | 36.8093
4 | 0.7917 | 0.02044 | -0.0089 | 38.7329
4.5 | 0.8541 | 0.02085 | -0.0105 | 40.964
5 | 0.918 | 0.02151 | -0.0126 | 42.6778
5.5 | 0.9766 | 0.0219 | -0.0137 | 44.5936
6 | 1.0273 | 0.02236 | -0.0133 | 45.9436
6.5 | 1.0996 | 0.02289 | -0.0175 | 48.0384
7 | 1.152 | 0.02332 | -0.0178 | 49.3997
7.5 | 1.2254 | 0.02377 | -0.0222 | 51.5524
8 | 1.2784 | 0.02423 | -0.0231 | 52.761
8.5 | 1.34 | 0.0245 | -0.0255 | 54.6939
9 | 1.3647 | 0.02525 | -0.0209 | 54.0475
9.5 | 1.3624 | 0.02595 | -0.0117 | 52.501
10 | 1.3577 | 0.02644 | -0.0019 | 51.3502
10.5 | 1.3701 | 0.02695 | 0.0048 | 50.8386
11 | 1.3564 | 0.02797 | 0.0151 | 48.4948
11.5 | 1.3408 | 0.02912 | 0.0248 | 46.044
12 | 1.3499 | 0.03004 | 0.0307 | 44.9368
12.5 | 1.3597 | 0.03145 | 0.0359 | 43.2337
13 | 1.3392 | 0.03392 | 0.0432 | 39.4811
13.5 | 1.3499 | 0.03552 | 0.0471 | 38.0039
14 | 1.3586 | 0.03768 | 0.0504 | 36.0563
14.5 | 1.3317 | 0.04209 | 0.0546 | 31.6393
15 | 1.3537 | 0.04368 | 0.0563 | 30.9913
15.5 | 1.3254 | 0.04947 | 0.0584 | 26.792

## 19. Re 250k Mach 0.10 (1)
BIGFOIL.COM POLAR EXPORT
NACA34121
NACA34121 |  |  |  | Cl Max: | 1.973 | at alpha= | 20 | deg
JavaFoil+Calcfoil stall+Eppler ext transition |  |  |  | L/D Max: | 51.735 | at alpha= | 6.5 | deg
Re: | 250000 |  |  | Cd Min: | 0.01229 | at alpha= | -2 | deg
Mach: | 0.1 |  |  | Cl=0 at alpha= | -1.6797 | deg
|  |  |  | @ Cl=0.1, Cd= | 0.012355
|  |  |  | @ Cl=0.4, Cd= | 0.013165
|  |  |  | @ Cl=0.6, Cd= | 0.014273
alpha (deg) | Cl | Cd | Cm | Cl/Cd
-20 | -1.31 | 0.18389 | 0.015 | -7.124
-19.5 | -1.305 | 0.17538 | 0.015 | -7.442
-19 | -1.298 | 0.16715 | 0.015 | -7.767
-18.5 | -1.289 | 0.15894 | 0.015 | -8.113
-18 | -1.279 | 0.15123 | 0.015 | -8.456
-17.5 | -1.266 | 0.14348 | 0.015 | -8.821
-17 | -1.25 | 0.13644 | 0.015 | -9.165
-16.5 | -1.233 | 0.12931 | 0.015 | -9.537
-16 | -1.214 | 0.12258 | 0.015 | -9.904
-15.5 | -1.193 | 0.11584 | 0.015 | -10.299
-15 | -1.17 | 0.10949 | 0.015 | -10.683
-14.5 | -1.144 | 0.10331 | 0.015 | -11.077
-14 | -1.117 | 0.09746 | 0.015 | -11.458
-13.5 | -1.087 | 0.09173 | 0.015 | -11.852
-13 | -1.056 | 0.08617 | 0.015 | -12.254
-12.5 | -1.023 | 0.08086 | 0.015 | -12.65
-12 | -0.989 | 0.07545 | 0.015 | -13.107
-11.5 | -0.954 | 0.07001 | 0.015 | -13.626
-11 | -0.922 | 0.06297 | 0.016 | -14.642
-10.5 | -1.029 | 0.02292 | 0.022 | -44.893
-10 | -0.987 | 0.02137 | 0.022 | -46.209
-9.5 | -0.939 | 0.02044 | 0.022 | -45.928
-9 | -0.887 | 0.01966 | 0.021 | -45.108
-8.5 | -0.833 | 0.01901 | 0.021 | -43.827
-8 | -0.778 | 0.01844 | 0.021 | -42.18
-7.5 | -0.721 | 0.01791 | 0.02 | -40.245
-7 | -0.663 | 0.01747 | 0.02 | -37.951
-6.5 | -0.604 | 0.01705 | 0.02 | -35.397
-6 | -0.544 | 0.01638 | 0.019 | -33.19
-5.5 | -0.483 | 0.01608 | 0.019 | -30.016
-5 | -0.421 | 0.01584 | 0.018 | -26.577
-4.5 | -0.359 | 0.01533 | 0.018 | -23.399
-4 | -0.296 | 0.01591 | 0.018 | -18.601
-3.5 | -0.233 | 0.0157 | 0.017 | -14.822
-3 | -0.169 | 0.0155 | 0.017 | -10.909
-2.5 | -0.105 | 0.0153 | 0.016 | -6.873
-2 | -0.041 | 0.01229 | 0.016 | -3.332
-1.5 | 0.023 | 0.01229 | 0.015 | 1.907
-1 | 0.088 | 0.01234 | 0.015 | 7.114
-0.5 | 0.152 | 0.01242 | 0.015 | 12.243
0 | 0.215 | 0.01257 | 0.014 | 17.128
0.5 | 0.279 | 0.01273 | 0.014 | 21.893
1 | 0.342 | 0.01294 | 0.013 | 26.415
1.5 | 0.404 | 0.01318 | 0.013 | 30.686
2 | 0.467 | 0.01347 | 0.012 | 34.647
2.5 | 0.528 | 0.01381 | 0.012 | 38.256
3 | 0.589 | 0.01419 | 0.011 | 41.516
3.5 | 0.649 | 0.01464 | 0.011 | 44.334
4 | 0.709 | 0.01516 | 0.01 | 46.738
4.5 | 0.767 | 0.01575 | 0.01 | 48.706
5 | 0.824 | 0.01644 | 0.009 | 50.158
5.5 | 0.881 | 0.01721 | 0.009 | 51.168
6 | 0.936 | 0.01811 | 0.008 | 51.675
6.5 | 0.99 | 0.01914 | 0.008 | 51.735
7 | 1.043 | 0.02029 | 0.007 | 51.419
7.5 | 1.096 | 0.02161 | 0.007 | 50.703
8 | 1.147 | 0.02308 | 0.006 | 49.672
8.5 | 1.197 | 0.02471 | 0.006 | 48.423
9 | 1.246 | 0.02653 | 0.005 | 46.957
9.5 | 1.294 | 0.02853 | 0.005 | 45.364
10 | 1.341 | 0.03069 | 0.004 | 43.704
10.5 | 1.388 | 0.03306 | 0.004 | 41.973
11 | 1.433 | 0.03563 | 0.003 | 40.215
11.5 | 1.477 | 0.03838 | 0.003 | 38.49
12 | 1.521 | 0.04134 | 0.002 | 36.788
12.5 | 1.563 | 0.04449 | 0.002 | 35.131
13 | 1.604 | 0.04785 | 0.001 | 33.515
13.5 | 1.643 | 0.05142 | 0.001 | 31.955
14 | 1.681 | 0.05524 | 0.001 | 30.431
14.5 | 1.717 | 0.05925 | 0 | 28.979
15 | 1.751 | 0.06354 | 0 | 27.567
15.5 | 1.784 | 0.06804 | -0.001 | 26.219
16 | 1.814 | 0.07283 | -0.001 | 24.911
16.5 | 1.843 | 0.07787 | -0.002 | 23.664
17 | 1.869 | 0.08326 | -0.002 | 22.442
17.5 | 1.892 | 0.08889 | -0.002 | 21.288
18 | 1.914 | 0.09487 | -0.003 | 20.172
18.5 | 1.932 | 0.10123 | -0.003 | 19.086
19 | 1.948 | 0.10792 | -0.003 | 18.055
19.5 | 1.963 | 0.11504 | -0.004 | 17.06
20 | 1.973 | 0.12239 | -0.004 | 16.122

## 20. Re 250k Mach 0.10 (2)
BIGFOIL.COM POLAR EXPORT
NACA34121
NACA34121 |  |  |  | Cl Max: | 1.3747 | at alpha= | 10.5 | deg
XFOIL ncrit=9 |  |  |  | L/D Max: | 54.0266 | at alpha= | 8.5 | deg
Re: | 250000 |  |  | Cd Min: | 0.17248 | at alpha= | -18 | deg
Mach: | 0.1 |  |  | Cl=0 at alpha= | -1.8132 | deg
|  |  |  | @ Cl=0.1, Cd= | 0.013924
|  |  |  | @ Cl=0.4, Cd= | 0.017028
|  |  |  | @ Cl=0.6, Cd= | 0.018922
alpha (deg) | Cl | Cd | Cm | Cl/Cd
-18 | -0.3829 | 0.17248 | -0.0189 | -2.22
-17.5 | -0.3683 | 0.16701 | -0.021 | -2.2053
-16 | -0.8515 | 0.0601 | -0.073 | -14.1681
-15.5 | -0.8398 | 0.0568 | -0.0715 | -14.7852
-15 | -0.867 | 0.05131 | -0.068 | -16.8973
-14.5 | -0.8874 | 0.04695 | -0.0629 | -18.901
-14 | -0.9079 | 0.04311 | -0.056 | -21.0601
-13.5 | -0.931 | 0.03992 | -0.0471 | -23.3216
-13 | -0.9601 | 0.03757 | -0.0355 | -25.555
-12.5 | -0.9545 | 0.03552 | -0.0285 | -26.8722
-11.5 | -0.8724 | 0.03179 | -0.0268 | -27.4426
-11 | -0.7883 | 0.02906 | -0.0334 | -27.1266
-10.5 | -0.7067 | 0.02691 | -0.039 | -26.2616
-10 | -0.6188 | 0.02468 | -0.0454 | -25.0729
-9.5 | -0.5272 | 0.02291 | -0.0527 | -23.0118
-9 | -0.4167 | 0.02102 | -0.0635 | -19.824
-8.5 | -0.3385 | 0.01978 | -0.0679 | -17.1132
-8 | -0.2936 | 0.01919 | -0.0657 | -15.2996
-7.5 | -0.2524 | 0.01841 | -0.0629 | -13.7099
-7 | -0.2178 | 0.01777 | -0.0588 | -12.2566
-6.5 | -0.1853 | 0.01726 | -0.0543 | -10.7358
-6 | -0.1567 | 0.01666 | -0.0492 | -9.4058
-5.5 | -0.13 | 0.01607 | -0.0436 | -8.0896
-5 | -0.1081 | 0.01539 | -0.0372 | -7.024
-4.5 | -0.0961 | 0.01448 | -0.0289 | -6.6367
-4 | -0.1364 | 0.01295 | -0.0104 | -10.5328
-3.5 | -0.1358 | 0.0125 | 0.0015 | -10.864
-3 | -0.1072 | 0.01248 | 0.0079 | -8.5897
-2.5 | -0.0704 | 0.01264 | 0.0127 | -5.5696
-2 | -0.0195 | 0.01295 | 0.0146 | -1.5058
-1.5 | 0.0327 | 0.01333 | 0.0162 | 2.4531
-1 | 0.097 | 0.01389 | 0.0155 | 6.9834
-0.5 | 0.1692 | 0.01471 | 0.0133 | 11.5024
0 | 0.2487 | 0.01569 | 0.0098 | 15.8509
0.5 | 0.2986 | 0.01624 | 0.0115 | 18.3867
1 | 0.3921 | 0.01695 | 0.0044 | 23.1327
1.5 | 0.4767 | 0.01779 | -0.0008 | 26.796
2 | 0.5234 | 0.01817 | 0.0012 | 28.8057
2.5 | 0.6069 | 0.01899 | -0.0041 | 31.9589
3 | 0.6686 | 0.01947 | -0.0052 | 34.34
3.5 | 0.7344 | 0.02009 | -0.0072 | 36.5555
4 | 0.7953 | 0.02059 | -0.0084 | 38.6255
4.5 | 0.8568 | 0.02101 | -0.0097 | 40.7806
5 | 0.9194 | 0.02168 | -0.0115 | 42.4077
5.5 | 0.9795 | 0.02209 | -0.0128 | 44.3413
6 | 1.0312 | 0.02262 | -0.0125 | 45.588
6.5 | 1.102 | 0.02314 | -0.0163 | 47.6232
7 | 1.1559 | 0.02357 | -0.0167 | 49.0412
7.5 | 1.228 | 0.02412 | -0.0208 | 50.9121
8 | 1.2814 | 0.02456 | -0.0217 | 52.1743
8.5 | 1.3431 | 0.02486 | -0.0239 | 54.0265
9 | 1.3587 | 0.02568 | -0.0178 | 52.9089
9.5 | 1.3553 | 0.02638 | -0.0084 | 51.376
10 | 1.3488 | 0.02682 | 0.0018 | 50.2908
10.5 | 1.3747 | 0.02758 | 0.0061 | 49.8441
11 | 1.3398 | 0.02866 | 0.0195 | 46.7481
11.5 | 1.3293 | 0.02988 | 0.0282 | 44.488
12 | 1.3463 | 0.03074 | 0.033 | 43.7964
12.5 | 1.3381 | 0.03278 | 0.0398 | 40.8206
13 | 1.3234 | 0.03534 | 0.046 | 37.4477
13.5 | 1.3447 | 0.03659 | 0.049 | 36.7505
14 | 1.3286 | 0.04027 | 0.0533 | 32.9923
14.5 | 1.3112 | 0.04449 | 0.0564 | 29.4718
15 | 1.356 | 0.04465 | 0.0576 | 30.3695
15.5 | 1.2779 | 0.05481 | 0.0593 | 23.3151

## 21. Re 250k Mach 0.25 (1)
BIGFOIL.COM POLAR EXPORT
NACA34121
NACA34121 |  |  |  | Cl Max: | 1.892 | at alpha= | 19.5 | deg
JavaFoil+Calcfoil stall+Eppler ext transition |  |  |  | L/D Max: | 49.149 | at alpha= | 6 | deg
Re: | 250000 |  |  | Cd Min: | 0.01254 | at alpha= | -2 | deg
Mach: | 0.25 |  |  | Cl=0 at alpha= | -1.6818 | deg
|  |  |  | @ Cl=0.1, Cd= | 0.012612
|  |  |  | @ Cl=0.4, Cd= | 0.013491
|  |  |  | @ Cl=0.6, Cd= | 0.014715
alpha (deg) | Cl | Cd | Cm | Cl/Cd
-20 | -1.126 | 0.20799 | 0.015 | -5.414
-19.5 | -1.142 | 0.19653 | 0.015 | -5.809
-19 | -1.155 | 0.18579 | 0.015 | -6.215
-18.5 | -1.164 | 0.17566 | 0.015 | -6.628
-18 | -1.17 | 0.16613 | 0.015 | -7.045
-17.5 | -1.173 | 0.15707 | 0.015 | -7.47
-17 | -1.173 | 0.14831 | 0.015 | -7.906
-16.5 | -1.169 | 0.13982 | 0.015 | -8.359
-16 | -1.161 | 0.13188 | 0.015 | -8.807
-15.5 | -1.151 | 0.12447 | 0.014 | -9.244
-15 | -1.137 | 0.1169 | 0.014 | -9.724
-14.5 | -1.12 | 0.11006 | 0.014 | -10.174
-14 | -1.099 | 0.10349 | 0.015 | -10.622
-13.5 | -1.075 | 0.09728 | 0.015 | -11.054
-13 | -1.049 | 0.0914 | 0.015 | -11.476
-12.5 | -1.02 | 0.08572 | 0.014 | -11.896
-12 | -0.989 | 0.08023 | 0.015 | -12.321
-11.5 | -0.955 | 0.07498 | 0.015 | -12.741
-11 | -0.921 | 0.06954 | 0.015 | -13.245
-10.5 | -0.885 | 0.06415 | 0.015 | -13.8
-10 | -0.856 | 0.05595 | 0.016 | -15.293
-9.5 | -0.95 | 0.0217 | 0.022 | -43.78
-9 | -0.901 | 0.02064 | 0.022 | -43.679
-8.5 | -0.849 | 0.01984 | 0.022 | -42.773
-8 | -0.793 | 0.01917 | 0.021 | -41.383
-7.5 | -0.736 | 0.01857 | 0.021 | -39.654
-7 | -0.678 | 0.01777 | 0.021 | -38.151
-6.5 | -0.618 | 0.01728 | 0.02 | -35.749
-6 | -0.557 | 0.01688 | 0.02 | -32.969
-5.5 | -0.495 | 0.01653 | 0.019 | -29.917
-5 | -0.432 | 0.01595 | 0.019 | -27.056
-4.5 | -0.368 | 0.01652 | 0.019 | -22.271
-4 | -0.304 | 0.01626 | 0.018 | -18.665
-3.5 | -0.239 | 0.01602 | 0.018 | -14.905
-3 | -0.174 | 0.01582 | 0.017 | -10.972
-2.5 | -0.108 | 0.01562 | 0.017 | -6.911
-2 | -0.042 | 0.01254 | 0.016 | -3.353
-1.5 | 0.024 | 0.01255 | 0.016 | 1.918
-1 | 0.09 | 0.0126 | 0.015 | 7.153
-0.5 | 0.156 | 0.01268 | 0.015 | 12.306
0 | 0.221 | 0.01286 | 0.014 | 17.161
0.5 | 0.286 | 0.01305 | 0.014 | 21.885
1 | 0.35 | 0.01328 | 0.013 | 26.373
1.5 | 0.414 | 0.01355 | 0.013 | 30.559
2 | 0.478 | 0.0139 | 0.012 | 34.373
2.5 | 0.54 | 0.01428 | 0.012 | 37.845
3 | 0.602 | 0.01473 | 0.011 | 40.891
3.5 | 0.663 | 0.01526 | 0.011 | 43.476
4 | 0.724 | 0.01587 | 0.01 | 45.609
4.5 | 0.783 | 0.01658 | 0.01 | 47.216
5 | 0.841 | 0.01739 | 0.009 | 48.338
5.5 | 0.897 | 0.01831 | 0.009 | 49.001
6 | 0.953 | 0.01939 | 0.008 | 49.149
6.5 | 1.008 | 0.02061 | 0.008 | 48.881
7 | 1.061 | 0.02199 | 0.007 | 48.241
7.5 | 1.113 | 0.02354 | 0.007 | 47.292
8 | 1.164 | 0.02526 | 0.006 | 46.093
8.5 | 1.215 | 0.02718 | 0.006 | 44.693
9 | 1.264 | 0.02929 | 0.005 | 43.16
9.5 | 1.312 | 0.03159 | 0.005 | 41.54
10 | 1.359 | 0.03411 | 0.004 | 39.856
10.5 | 1.405 | 0.03681 | 0.004 | 38.179
11 | 1.45 | 0.03974 | 0.003 | 36.499
11.5 | 1.494 | 0.04291 | 0.003 | 34.824
12 | 1.537 | 0.04628 | 0.002 | 33.205
12.5 | 1.578 | 0.0499 | 0.002 | 31.622
13 | 1.617 | 0.05373 | 0.001 | 30.099
13.5 | 1.655 | 0.05784 | 0.001 | 28.615
14 | 1.691 | 0.06217 | 0.001 | 27.194
14.5 | 1.724 | 0.06685 | 0 | 25.79
15 | 1.755 | 0.07177 | 0 | 24.449
15.5 | 1.783 | 0.07704 | -0.001 | 23.145
16 | 1.808 | 0.08265 | -0.001 | 21.88
16.5 | 1.831 | 0.08859 | -0.002 | 20.668
17 | 1.85 | 0.09506 | -0.002 | 19.459
17.5 | 1.866 | 0.10183 | -0.002 | 18.322
18 | 1.878 | 0.1091 | -0.003 | 17.213
18.5 | 1.886 | 0.11691 | -0.003 | 16.13
19 | 1.89 | 0.12507 | -0.004 | 15.114
19.5 | 1.892 | 0.13388 | -0.004 | 14.13
20 | 1.888 | 0.14321 | -0.004 | 13.182

## 22. Re 250k Mach 0.25 (2)
BIGFOIL.COM POLAR EXPORT
NACA34121
NACA34121 |  |  |  | Cl Max: | 1.3228 | at alpha= | 8.5 | deg
XFOIL ncrit=9 |  |  |  | L/D Max: | 48.9547 | at alpha= | 8 | deg
Re: | 250000 |  |  | Cd Min: | 0.16216 | at alpha= | -17 | deg
Mach: | 0.25 |  |  | Cl=0 at alpha= | -1.8085 | deg
|  |  |  | @ Cl=0.1, Cd= | 0.014272
|  |  |  | @ Cl=0.4, Cd= | 0.017521
|  |  |  | @ Cl=0.6, Cd= | 0.019445
alpha (deg) | Cl | Cd | Cm | Cl/Cd
-17 | -0.3641 | 0.16216 | -0.0262 | -2.2453
-16.5 | -0.3367 | 0.15782 | -0.0261 | -2.1334
-16 | -0.357 | 0.14744 | -0.0329 | -2.4213
-15.5 | -0.3265 | 0.14359 | -0.0318 | -2.2738
-15 | -0.4763 | 0.09942 | -0.055 | -4.7908
-14.5 | -0.6231 | 0.07026 | -0.0708 | -8.8685
-14 | -0.7143 | 0.05727 | -0.0723 | -12.4725
-13.5 | -0.7789 | 0.04955 | -0.0674 | -15.7195
-13 | -0.8316 | 0.04426 | -0.0587 | -18.789
-12.5 | -0.875 | 0.04068 | -0.0475 | -21.5093
-12 | -0.8802 | 0.03879 | -0.0391 | -22.6914
-11 | -0.7832 | 0.0322 | -0.0418 | -24.323
-10.5 | -0.7018 | 0.02927 | -0.047 | -23.9768
-10 | -0.6209 | 0.02653 | -0.052 | -23.4037
-9.5 | -0.5097 | 0.02403 | -0.0623 | -21.211
-9 | -0.4008 | 0.02194 | -0.0719 | -18.268
-8.5 | -0.3392 | 0.02089 | -0.0724 | -16.2374
-8 | -0.2891 | 0.02004 | -0.0706 | -14.4261
-7.5 | -0.2467 | 0.01928 | -0.0674 | -12.7956
-7 | -0.2095 | 0.01872 | -0.0633 | -11.1912
-6.5 | -0.1752 | 0.01798 | -0.0589 | -9.7442
-6 | -0.1444 | 0.01733 | -0.0538 | -8.3324
-5.5 | -0.1163 | 0.01674 | -0.0482 | -6.9474
-5 | -0.091 | 0.01612 | -0.0421 | -5.6452
-4.5 | -0.0715 | 0.01541 | -0.0348 | -4.6398
-3.5 | -0.1198 | 0.01299 | -0.003 | -9.2225
-3 | -0.1003 | 0.01288 | 0.0057 | -7.7873
-2.5 | -0.0654 | 0.01304 | 0.0113 | -5.0153
-2 | -0.0231 | 0.01323 | 0.0155 | -1.746
-1.5 | 0.0372 | 0.01368 | 0.0161 | 2.7193
-1 | 0.0834 | 0.01411 | 0.0194 | 5.9107
-0.5 | 0.153 | 0.01479 | 0.0181 | 10.3448
0 | 0.2337 | 0.01592 | 0.0149 | 14.6796
1 | 0.3883 | 0.01742 | 0.0085 | 22.2905
1.5 | 0.4777 | 0.01819 | 0.0028 | 26.2617
2 | 0.5572 | 0.01907 | -0.001 | 29.2187
2.5 | 0.6108 | 0.01954 | 0.0001 | 31.259
3 | 0.6892 | 0.02028 | -0.0037 | 33.9842
3.5 | 0.7402 | 0.02085 | -0.0024 | 35.5012
4 | 0.812 | 0.02144 | -0.0051 | 37.8731
4.5 | 0.8698 | 0.02217 | -0.0053 | 39.2332
5 | 0.9283 | 0.02276 | -0.0057 | 40.7865
5.5 | 0.9965 | 0.02331 | -0.008 | 42.7499
6 | 1.0436 | 0.02413 | -0.0066 | 43.2491
6.5 | 1.1148 | 0.02461 | -0.0098 | 45.2987
7 | 1.1747 | 0.02539 | -0.0108 | 46.2662
7.5 | 1.2302 | 0.02609 | -0.0117 | 47.1522
8 | 1.2973 | 0.0265 | -0.0142 | 48.9547
8.5 | 1.3228 | 0.0275 | -0.0101 | 48.1018
9 | 1.2955 | 0.02818 | 0.0034 | 45.9723
9.5 | 1.2925 | 0.0289 | 0.0125 | 44.7232
10 | 1.3057 | 0.02989 | 0.0188 | 43.6835
10.5 | 1.2637 | 0.03195 | 0.0311 | 39.5524
11 | 1.2526 | 0.03386 | 0.0386 | 36.9935
11.5 | 1.2856 | 0.03457 | 0.0419 | 37.1883
12 | 1.2323 | 0.0393 | 0.0501 | 31.3562
12.5 | 1.2121 | 0.04331 | 0.0544 | 27.9866
13 | 1.2644 | 0.04315 | 0.0563 | 29.3024
13.5 | 1.0951 | 0.06096 | 0.0578 | 17.9642

## 23. Re 250k Mach 0.50 (1)
BIGFOIL.COM POLAR EXPORT
NACA34121
NACA34121 |  |  |  | Cl Max: | 1.528 | at alpha= | 12.5 | deg
JavaFoil+Calcfoil stall+Eppler ext transition |  |  |  | L/D Max: | 38.804 | at alpha= | 4.5 | deg
Re: | 250000 |  |  | Cd Min: | 0.01376 | at alpha= | -1.5 | deg
Mach: | 0.5 |  |  | Cl=0 at alpha= | -1.6824 | deg
|  |  |  | @ Cl=0.1, Cd= | 0.01385
|  |  |  | @ Cl=0.4, Cd= | 0.015261
|  |  |  | @ Cl=0.6, Cd= | 0.017208
alpha (deg) | Cl | Cd | Cm | Cl/Cd
-20 | -1.049 | 0.29968 | 0.019 | -3.501
-19.5 | -1.022 | 0.29543 | 0.019 | -3.459
-19 | -0.993 | 0.28074 | 0.018 | -3.535
-18.5 | -0.965 | 0.27643 | 0.018 | -3.491
-18 | -0.936 | 0.26172 | 0.018 | -3.575
-17.5 | -0.908 | 0.2573 | 0.017 | -3.529
-17 | -0.88 | 0.25334 | 0.017 | -3.474
-16.5 | -0.851 | 0.24379 | 0.017 | -3.491
-16 | -0.823 | 0.2331 | 0.017 | -3.531
-15.5 | -0.794 | 0.22311 | 0.016 | -3.558
-15 | -0.766 | 0.21929 | 0.016 | -3.492
-14.5 | -0.737 | 0.21266 | 0.015 | -3.464
-14 | -0.709 | 0.20924 | 0.015 | -3.386
-13.5 | -0.679 | 0.1896 | 0.014 | -3.584
-13 | -0.651 | 0.1859 | 0.014 | -3.503
-12.5 | -0.622 | 0.17529 | 0.014 | -3.55
-12 | -0.593 | 0.16518 | 0.013 | -3.591
-11.5 | -0.564 | 0.1539 | 0.012 | -3.666
-11 | -0.535 | 0.12434 | 0.011 | -4.306
-10.5 | -0.761 | 0.09197 | 0.013 | -8.279
-10 | -0.794 | 0.08074 | 0.013 | -9.839
-9.5 | -0.789 | 0.07277 | 0.014 | -10.847
-9 | -0.768 | 0.06627 | 0.014 | -11.593
-8.5 | -0.738 | 0.06048 | 0.014 | -12.208
-8 | -0.702 | 0.05492 | 0.015 | -12.778
-7.5 | -0.663 | 0.05005 | 0.015 | -13.237
-7 | -0.732 | 0.02136 | 0.023 | -34.245
-6.5 | -0.672 | 0.0205 | 0.022 | -32.787
-6 | -0.609 | 0.01983 | 0.022 | -30.722
-5.5 | -0.544 | 0.01931 | 0.022 | -28.151
-5 | -0.476 | 0.01881 | 0.021 | -25.309
-4.5 | -0.407 | 0.01834 | 0.021 | -22.183
-4 | -0.336 | 0.01793 | 0.02 | -18.763
-3.5 | -0.265 | 0.01758 | 0.02 | -15.075
-3 | -0.193 | 0.01729 | 0.019 | -11.157
-2.5 | -0.12 | 0.01705 | 0.019 | -7.04
-2 | -0.047 | 0.01686 | 0.018 | -2.775
-1.5 | 0.027 | 0.01376 | 0.018 | 1.947
-1 | 0.1 | 0.01385 | 0.017 | 7.244
-0.5 | 0.174 | 0.01399 | 0.017 | 12.418
0 | 0.244 | 0.01439 | 0.016 | 16.94
0.5 | 0.315 | 0.01472 | 0.015 | 21.393
1 | 0.385 | 0.01515 | 0.015 | 25.428
1.5 | 0.454 | 0.01566 | 0.014 | 29.007
2 | 0.522 | 0.0163 | 0.014 | 32.061
2.5 | 0.589 | 0.01706 | 0.013 | 34.546
3 | 0.655 | 0.01795 | 0.012 | 36.463
3.5 | 0.719 | 0.01902 | 0.012 | 37.784
4 | 0.781 | 0.02026 | 0.011 | 38.553
4.5 | 0.842 | 0.02169 | 0.011 | 38.804
5 | 0.901 | 0.02335 | 0.01 | 38.597
5.5 | 0.959 | 0.02523 | 0.009 | 38.008
6 | 1.015 | 0.02736 | 0.009 | 37.11
6.5 | 1.07 | 0.02974 | 0.008 | 35.98
7 | 1.123 | 0.0324 | 0.008 | 34.663
7.5 | 1.175 | 0.03536 | 0.007 | 33.218
8 | 1.224 | 0.03864 | 0.007 | 31.681
8.5 | 1.272 | 0.04225 | 0.006 | 30.11
9 | 1.318 | 0.04624 | 0.005 | 28.496
9.5 | 1.361 | 0.05065 | 0.005 | 26.874
10 | 1.401 | 0.0555 | 0.004 | 25.252
10.5 | 1.438 | 0.06091 | 0.004 | 23.614
11 | 1.471 | 0.06696 | 0.003 | 21.97
11.5 | 1.498 | 0.07369 | 0.003 | 20.331
12 | 1.518 | 0.08152 | 0.002 | 18.623
12.5 | 1.528 | 0.09057 | 0.002 | 16.874
13 | 1.523 | 0.10151 | 0.001 | 15.008
13.5 | 1.494 | 0.11581 | 0.001 | 12.899
14 | 1.413 | 0.13676 | 0.001 | 10.328
14.5 | 0.96 | 0.2054 | 0 | 4.673
15 | 0.967 | 0.23202 | 0 | 4.167
15.5 | 0.999 | 0.25026 | -0.001 | 3.993
16 | 1.03 | 0.26387 | -0.001 | 3.904
16.5 | 1.061 | 0.27627 | -0.001 | 3.842
17 | 1.093 | 0.28744 | -0.002 | 3.801
17.5 | 1.124 | 0.30444 | -0.002 | 3.691

## 24. Re 250k Mach 0.50 (2)
BIGFOIL.COM POLAR EXPORT
NACA34121
NACA34121 |  |  |  | Cl Max: | 0.8779 | at alpha= | 5.5 | deg
XFOIL ncrit=9 |  |  |  | L/D Max: | 27.5 | at alpha= | 4 | deg
Re: | 250000 |  |  | Cd Min: | 0.21933 | at alpha= | -20 | deg
Mach: | 0.5 |  |  | Cl=0 at alpha= | -2.0202 | deg
|  |  |  | @ Cl=0.1, Cd= | 0.015924
|  |  |  | @ Cl=0.4, Cd= | 0.020035
|  |  |  | @ Cl=0.6, Cd= | 0.11533
alpha (deg) | Cl | Cd | Cm | Cl/Cd
-20 | -0.4301 | 0.21933 | -0.0057 | -1.961
-19.5 | -0.4147 | 0.21193 | -0.0101 | -1.9568
-19 | -0.3891 | 0.20589 | -0.0122 | -1.8898
-18.5 | -0.3855 | 0.19885 | -0.0185 | -1.9386
-18 | -0.3536 | 0.19209 | -0.0192 | -1.8408
-17.5 | -0.3315 | 0.18604 | -0.0215 | -1.7819
-17 | -0.3323 | 0.17824 | -0.0274 | -1.8643
-16.5 | -0.2987 | 0.17241 | -0.0273 | -1.7325
-16 | -0.3104 | 0.16496 | -0.034 | -1.8817
-15.5 | -0.2735 | 0.15863 | -0.0332 | -1.7241
-15 | -0.2521 | 0.15289 | -0.0342 | -1.6489
-14.5 | -0.2615 | 0.14437 | -0.0393 | -1.8113
-14 | -0.232 | 0.13938 | -0.0384 | -1.6645
-13.5 | -0.2576 | 0.12962 | -0.045 | -1.9873
-13 | -0.2543 | 0.11821 | -0.0469 | -2.1513
-12.5 | -0.2457 | 0.11188 | -0.0468 | -2.1961
-12 | -0.3198 | 0.0908 | -0.0577 | -3.522
-11.5 | -0.3069 | 0.08172 | -0.0637 | -3.7555
-11 | -0.378 | 0.06038 | -0.082 | -6.2604
-10.5 | -0.4007 | 0.04712 | -0.095 | -8.5038
-10 | -0.3869 | 0.03668 | -0.1068 | -10.548
-9.5 | -0.3648 | 0.03212 | -0.1062 | -11.3574
-9 | -0.3509 | 0.02954 | -0.0996 | -11.8788
-8.5 | -0.3378 | 0.02712 | -0.0918 | -12.4558
-8 | -0.2944 | 0.02541 | -0.0874 | -11.586
-7.5 | -0.2469 | 0.02383 | -0.0831 | -10.3609
-7 | -0.1953 | 0.02268 | -0.0796 | -8.6111
-6.5 | -0.1426 | 0.02166 | -0.0761 | -6.5836
-6 | -0.0954 | 0.02081 | -0.0719 | -4.5843
-5.5 | -0.0535 | 0.02008 | -0.0671 | -2.6643
-5 | -0.0183 | 0.01933 | -0.0613 | -0.94671
-4.5 | 0.0114 | 0.01861 | -0.0545 | 0.61257
-4 | 0.0328 | 0.01781 | -0.0464 | 1.8417
-3 | -0.0103 | 0.01513 | -0.0148 | -0.68077
-2.5 | -0.0261 | 0.01481 | 0.0022 | -1.7623
-2 | 0.0011 | 0.01499 | 0.0114 | 0.073382
-1.5 | 0.0405 | 0.01531 | 0.0183 | 2.6453
-1 | 0.0996 | 0.01592 | 0.0214 | 6.2563
-0.5 | 0.1657 | 0.01662 | 0.023 | 9.9699
0 | 0.2465 | 0.01775 | 0.0219 | 13.8873
0.5 | 0.3431 | 0.01914 | 0.0181 | 17.9258
1 | 0.3963 | 0.01999 | 0.0213 | 19.8249
1.5 | 0.4926 | 0.02117 | 0.0166 | 23.2688
2 | 0.5444 | 0.02226 | 0.0197 | 24.4564
2.5 | 0.5858 | 0.02323 | 0.0246 | 25.2174
3 | 0.6785 | 0.02475 | 0.0202 | 27.4141
3.5 | 0.7067 | 0.02618 | 0.0263 | 26.9939
4 | 0.7491 | 0.02724 | 0.0303 | 27.5
4.5 | 0.7873 | 0.02922 | 0.033 | 26.9439
5 | 0.8141 | 0.03151 | 0.0358 | 25.8362
5.5 | 0.8779 | 0.03297 | 0.0348 | 26.6272
6 | 0.8241 | 0.04081 | 0.036 | 20.1936
6.5 | 0.8768 | 0.04353 | 0.033 | 20.1424
7 | 0.7005 | 0.06447 | 0.0284 | 10.8655
8 | 0.5235 | 0.09164 | 0.0283 | 5.7126
8.5 | 0.558 | 0.09146 | 0.0329 | 6.101
9 | 0.5051 | 0.10281 | 0.0319 | 4.9129
9.5 | 0.5407 | 0.10308 | 0.0359 | 5.2454
10 | 0.4969 | 0.11431 | 0.034 | 4.347
10.5 | 0.5305 | 0.11533 | 0.0372 | 4.5998

## 25. Re 500k Mach 0.00 (1)
BIGFOIL.COM POLAR EXPORT
NACA34121
NACA34121 |  |  |  | Cl Max: | 2.001 | at alpha= | 20 | deg
JavaFoil+Calcfoil stall+Eppler ext transition |  |  |  | L/D Max: | 70.63 | at alpha= | 7 | deg
Re: | 500000 |  |  | Cd Min: | 0.00922 | at alpha= | -2 | deg
Mach: | 0 |  |  | Cl=0 at alpha= | -1.6797 | deg
|  |  |  | @ Cl=0.1, Cd= | 0.009614
|  |  |  | @ Cl=0.4, Cd= | 0.010245
|  |  |  | @ Cl=0.6, Cd= | 0.011069
alpha (deg) | Cl | Cd | Cm | Cl/Cd
-20 | -1.341 | 0.16203 | 0.017 | -8.276
-19.5 | -1.334 | 0.15443 | 0.017 | -8.639
-19 | -1.326 | 0.14689 | 0.017 | -9.024
-18.5 | -1.315 | 0.13944 | 0.017 | -9.432
-18 | -1.303 | 0.13223 | 0.017 | -9.854
-17.5 | -1.289 | 0.12526 | 0.017 | -10.29
-17 | -1.273 | 0.11858 | 0.017 | -10.735
-16.5 | -1.255 | 0.11175 | 0.017 | -11.234
-16 | -1.236 | 0.10509 | 0.017 | -11.764
-15.5 | -1.216 | 0.0981 | 0.017 | -12.398
-15 | -1.196 | 0.09074 | 0.017 | -13.176
-14.5 | -1.177 | 0.08201 | 0.018 | -14.349
-14 | -1.247 | 0.04191 | 0.022 | -29.751
-13.5 | -1.261 | 0.02926 | 0.023 | -43.11
-13 | -1.242 | 0.02515 | 0.023 | -49.388
-12.5 | -1.211 | 0.02299 | 0.023 | -52.7
-12 | -1.174 | 0.02154 | 0.023 | -54.515
-11.5 | -1.133 | 0.02042 | 0.023 | -55.464
-11 | -1.088 | 0.01951 | 0.023 | -55.764
-10.5 | -1.041 | 0.01871 | 0.022 | -55.628
-10 | -0.992 | 0.01802 | 0.022 | -55.033
-9.5 | -0.94 | 0.01741 | 0.022 | -54.031
-9 | -0.887 | 0.01684 | 0.021 | -52.691
-8.5 | -0.833 | 0.01633 | 0.021 | -51.004
-8 | -0.777 | 0.01588 | 0.021 | -48.92
-7.5 | -0.72 | 0.01549 | 0.02 | -46.476
-7 | -0.662 | 0.01511 | 0.02 | -43.788
-6.5 | -0.602 | 0.01478 | 0.02 | -40.73
-6 | -0.542 | 0.01422 | 0.019 | -38.111
-5.5 | -0.481 | 0.01398 | 0.019 | -34.424
-5 | -0.42 | 0.01381 | 0.018 | -30.382
-4.5 | -0.358 | 0.01369 | 0.018 | -26.117
-4 | -0.295 | 0.01319 | 0.018 | -22.359
-3.5 | -0.232 | 0.01299 | 0.017 | -17.85
-3 | -0.168 | 0.01248 | 0.017 | -13.499
-2.5 | -0.105 | 0.01226 | 0.016 | -8.541
-2 | -0.041 | 0.00922 | 0.016 | -4.426
-1.5 | 0.023 | 0.00926 | 0.015 | 2.522
-1 | 0.087 | 0.0096 | 0.015 | 9.111
-0.5 | 0.152 | 0.00967 | 0.015 | 15.668
0 | 0.215 | 0.00977 | 0.014 | 21.999
0.5 | 0.278 | 0.00991 | 0.014 | 28.091
1 | 0.342 | 0.01007 | 0.013 | 33.917
1.5 | 0.405 | 0.01026 | 0.013 | 39.43
2 | 0.467 | 0.01049 | 0.012 | 44.544
2.5 | 0.529 | 0.01074 | 0.012 | 49.293
3 | 0.591 | 0.01102 | 0.011 | 53.648
3.5 | 0.652 | 0.01135 | 0.011 | 57.493
4 | 0.713 | 0.01171 | 0.01 | 60.906
4.5 | 0.773 | 0.0121 | 0.01 | 63.88
5 | 0.832 | 0.01257 | 0.009 | 66.213
5.5 | 0.891 | 0.01307 | 0.009 | 68.13
6 | 0.948 | 0.01364 | 0.008 | 69.505
6.5 | 1.005 | 0.01429 | 0.008 | 70.284
7 | 1.06 | 0.01501 | 0.007 | 70.63
7.5 | 1.114 | 0.01585 | 0.007 | 70.315
8 | 1.168 | 0.0168 | 0.006 | 69.493
8.5 | 1.22 | 0.01786 | 0.006 | 68.311
9 | 1.271 | 0.01908 | 0.005 | 66.593
9.5 | 1.32 | 0.02045 | 0.005 | 64.575
10 | 1.369 | 0.02196 | 0.004 | 62.337
10.5 | 1.416 | 0.02369 | 0.004 | 59.761
11 | 1.462 | 0.02559 | 0.003 | 57.126
11.5 | 1.507 | 0.02769 | 0.003 | 54.416
12 | 1.55 | 0.02999 | 0.002 | 51.695
12.5 | 1.593 | 0.0325 | 0.002 | 49.014
13 | 1.633 | 0.03525 | 0.001 | 46.34
13.5 | 1.673 | 0.03818 | 0.001 | 43.811
14 | 1.71 | 0.04141 | 0.001 | 41.302
14.5 | 1.746 | 0.04485 | 0 | 38.931
15 | 1.78 | 0.04859 | 0 | 36.637
15.5 | 1.812 | 0.05257 | -0.001 | 34.471
16 | 1.842 | 0.05682 | -0.001 | 32.415
16.5 | 1.87 | 0.06132 | -0.002 | 30.496
17 | 1.895 | 0.06619 | -0.002 | 28.637
17.5 | 1.919 | 0.07135 | -0.002 | 26.897
18 | 1.94 | 0.07679 | -0.003 | 25.266
18.5 | 1.959 | 0.08264 | -0.003 | 23.702
19 | 1.975 | 0.08884 | -0.004 | 22.235
19.5 | 1.99 | 0.09533 | -0.004 | 20.873
20 | 2.001 | 0.10212 | -0.004 | 19.596

## 26. Re 500k Mach 0.00 (2)
BIGFOIL.COM POLAR EXPORT
NACA34121
NACA34121 |  |  |  | Cl Max: | 1.3894 | at alpha= | 15.5 | deg
XFOIL ncrit=9 |  |  |  | L/D Max: | 65.1334 | at alpha= | 10.5 | deg
Re: | 500000 |  |  | Cd Min: | 0.09531 | at alpha= | 20 | deg
Mach: | 0 |  |  | Cl=0 at alpha= | -1.441 | deg
|  |  |  | @ Cl=0.1, Cd= | 0.010027
|  |  |  | @ Cl=0.4, Cd= | 0.011766
|  |  |  | @ Cl=0.6, Cd= | 0.013288
alpha (deg) | Cl | Cd | Cm | Cl/Cd
-20 | -1.0392 | 0.07155 | -0.0703 | -14.5241
-19.5 | -1.0586 | 0.06357 | -0.0728 | -16.6525
-19 | -1.0719 | 0.05689 | -0.074 | -18.8416
-18.5 | -1.0808 | 0.05123 | -0.0741 | -21.097
-18 | -1.0791 | 0.04676 | -0.0731 | -23.0774
-17.5 | -1.062 | 0.04386 | -0.0719 | -24.2134
-17 | -1.0469 | 0.04107 | -0.0704 | -25.4906
-16.5 | -1.0335 | 0.03838 | -0.0683 | -26.9281
-16 | -1.0203 | 0.03581 | -0.0658 | -28.492
-15.5 | -1.0066 | 0.03352 | -0.0626 | -30.0298
-15 | -0.98 | 0.03154 | -0.0601 | -31.0717
-14.5 | -0.9572 | 0.02994 | -0.0569 | -31.9706
-14 | -0.9359 | 0.02845 | -0.0532 | -32.8963
-13.5 | -0.9171 | 0.02709 | -0.0488 | -33.8538
-13 | -0.8956 | 0.02574 | -0.0444 | -34.7941
-12.5 | -0.8784 | 0.02467 | -0.039 | -35.606
-12 | -0.8263 | 0.0234 | -0.0402 | -35.312
-11.5 | -0.7578 | 0.02188 | -0.044 | -34.6344
-11 | -0.6932 | 0.02047 | -0.0471 | -33.8642
-10.5 | -0.6121 | 0.01925 | -0.0532 | -31.7974
-10 | -0.4898 | 0.01763 | -0.068 | -27.7822
-9.5 | -0.4085 | 0.01668 | -0.0742 | -24.4904
-9 | -0.3736 | 0.01621 | -0.0707 | -23.0475
-8.5 | -0.345 | 0.01566 | -0.0659 | -22.0307
-8 | -0.3151 | 0.01523 | -0.0612 | -20.6894
-7.5 | -0.2867 | 0.01473 | -0.0562 | -19.4637
-7 | -0.2547 | 0.01438 | -0.0517 | -17.7121
-6.5 | -0.2252 | 0.01392 | -0.0468 | -16.1782
-6 | -0.1938 | 0.01356 | -0.042 | -14.292
-5.5 | -0.1621 | 0.01324 | -0.0373 | -12.2432
-5 | -0.1306 | 0.01291 | -0.0324 | -10.1162
-4.5 | -0.1 | 0.01257 | -0.0274 | -7.9554
-4 | -0.0744 | 0.01204 | -0.0214 | -6.1794
-3.5 | -0.0908 | 0.01056 | -0.0075 | -8.5985
-3 | -0.0895 | 0.01013 | 0.0039 | -8.8351
-2.5 | -0.069 | 0.00989 | 0.0116 | -6.9767
-2 | -0.039 | 0.00978 | 0.0175 | -3.9877
-1.5 | -0.0048 | 0.00981 | 0.0224 | -0.4893
-1 | 0.0359 | 0.00981 | 0.0261 | 3.6595
-0.5 | 0.0753 | 0.00998 | 0.0299 | 7.5451
0 | 0.1229 | 0.01007 | 0.0321 | 12.2046
0.5 | 0.1725 | 0.01035 | 0.0338 | 16.6667
1 | 0.2231 | 0.01065 | 0.0354 | 20.9484
1.5 | 0.2815 | 0.01099 | 0.0352 | 25.6142
2 | 0.3348 | 0.01139 | 0.0359 | 29.3942
2.5 | 0.3992 | 0.01176 | 0.0343 | 33.9456
3 | 0.4599 | 0.01224 | 0.0333 | 37.5735
3.5 | 0.5382 | 0.01279 | 0.0286 | 42.0797
4 | 0.5856 | 0.01315 | 0.0303 | 44.5323
4.5 | 0.664 | 0.0139 | 0.0254 | 47.7698
5 | 0.736 | 0.0144 | 0.022 | 51.1111
5.5 | 0.7762 | 0.01481 | 0.0249 | 52.4105
6 | 0.8481 | 0.01545 | 0.0212 | 54.8932
6.5 | 0.9125 | 0.01588 | 0.0189 | 57.4622
7 | 0.9563 | 0.01637 | 0.0207 | 58.4178
7.5 | 1.0228 | 0.01691 | 0.0177 | 60.4849
8 | 1.0753 | 0.01737 | 0.0174 | 61.9056
8.5 | 1.1304 | 0.01802 | 0.0162 | 62.7303
9 | 1.1897 | 0.01849 | 0.0141 | 64.3429
9.5 | 1.2385 | 0.01915 | 0.0137 | 64.6736
10 | 1.2956 | 0.0199 | 0.0114 | 65.1055
10.5 | 1.3424 | 0.02061 | 0.0108 | 65.1334
11 | 1.3431 | 0.0216 | 0.0183 | 62.1806
11.5 | 1.3464 | 0.02284 | 0.0249 | 58.9492
12 | 1.3519 | 0.02415 | 0.0307 | 55.9793
12.5 | 1.3571 | 0.02578 | 0.0359 | 52.6416
13 | 1.3639 | 0.02768 | 0.0404 | 49.2738
13.5 | 1.3709 | 0.02986 | 0.0441 | 45.9109
14 | 1.3763 | 0.03241 | 0.0473 | 42.4653
14.5 | 1.3826 | 0.03521 | 0.0499 | 39.2673
15 | 1.3857 | 0.03858 | 0.0518 | 35.9176
15.5 | 1.3894 | 0.042 | 0.0535 | 33.081
16 | 1.3872 | 0.04644 | 0.0543 | 29.8708
16.5 | 1.384 | 0.0511 | 0.0549 | 27.0841
17 | 1.3785 | 0.05627 | 0.0549 | 24.498
17.5 | 1.3711 | 0.06187 | 0.0545 | 22.161
18 | 1.3632 | 0.0676 | 0.0539 | 20.1657
18.5 | 1.3492 | 0.07436 | 0.0526 | 18.1442
19 | 1.337 | 0.08093 | 0.0513 | 16.5204
19.5 | 1.3212 | 0.08823 | 0.0493 | 14.9745
20 | 1.3076 | 0.09531 | 0.0473 | 13.7194

## 27. Re 500k Mach 0.10 (1)
BIGFOIL.COM POLAR EXPORT
NACA34121
NACA34121 |  |  |  | Cl Max: | 1.99 | at alpha= | 20 | deg
JavaFoil+Calcfoil stall+Eppler ext transition |  |  |  | L/D Max: | 69.986 | at alpha= | 7 | deg
Re: | 500000 |  |  | Cd Min: | 0.00926 | at alpha= | -2 | deg
Mach: | 0.1 |  |  | Cl=0 at alpha= | -1.6797 | deg
|  |  |  | @ Cl=0.1, Cd= | 0.0094256
|  |  |  | @ Cl=0.4, Cd= | 0.010301
|  |  |  | @ Cl=0.6, Cd= | 0.011114
alpha (deg) | Cl | Cd | Cm | Cl/Cd
-20 | -1.319 | 0.16488 | 0.017 | -7.998
-19.5 | -1.314 | 0.15717 | 0.017 | -8.362
-19 | -1.308 | 0.14948 | 0.017 | -8.75
-18.5 | -1.3 | 0.14186 | 0.017 | -9.161
-18 | -1.289 | 0.13444 | 0.017 | -9.591
-17.5 | -1.277 | 0.12743 | 0.017 | -10.022
-17 | -1.263 | 0.12057 | 0.017 | -10.473
-16.5 | -1.247 | 0.11378 | 0.017 | -10.958
-16 | -1.229 | 0.10708 | 0.017 | -11.475
-15.5 | -1.21 | 0.10013 | 0.017 | -12.081
-15 | -1.189 | 0.09319 | 0.017 | -12.76
-14.5 | -1.169 | 0.08564 | 0.017 | -13.644
-14 | -1.158 | 0.07311 | 0.019 | -15.833
-13.5 | -1.246 | 0.03242 | 0.023 | -38.431
-13 | -1.237 | 0.02622 | 0.023 | -47.195
-12.5 | -1.21 | 0.02355 | 0.023 | -51.386
-12 | -1.174 | 0.02193 | 0.023 | -53.55
-11.5 | -1.134 | 0.0207 | 0.023 | -54.769
-11 | -1.09 | 0.01972 | 0.023 | -55.286
-10.5 | -1.044 | 0.01891 | 0.022 | -55.193
-10 | -0.995 | 0.01819 | 0.022 | -54.688
-9.5 | -0.943 | 0.01755 | 0.022 | -53.761
-9 | -0.89 | 0.01696 | 0.022 | -52.487
-8.5 | -0.836 | 0.01646 | 0.021 | -50.773
-8 | -0.78 | 0.01598 | 0.021 | -48.814
-7.5 | -0.723 | 0.01557 | 0.02 | -46.423
-7 | -0.664 | 0.01521 | 0.02 | -43.677
-6.5 | -0.605 | 0.01488 | 0.02 | -40.642
-6 | -0.544 | 0.01429 | 0.019 | -38.099
-5.5 | -0.483 | 0.01405 | 0.019 | -34.414
-5 | -0.422 | 0.01388 | 0.019 | -30.369
-4.5 | -0.359 | 0.01344 | 0.018 | -26.737
-4 | -0.296 | 0.01322 | 0.018 | -22.406
-3.5 | -0.233 | 0.01303 | 0.017 | -17.886
-3 | -0.169 | 0.01252 | 0.017 | -13.522
-2.5 | -0.105 | 0.01231 | 0.016 | -8.552
-2 | -0.041 | 0.00926 | 0.016 | -4.43
-1.5 | 0.023 | 0.0093 | 0.016 | 2.526
-1 | 0.088 | 0.00936 | 0.015 | 9.397
-0.5 | 0.152 | 0.00971 | 0.015 | 15.676
0 | 0.216 | 0.00981 | 0.014 | 22.006
0.5 | 0.28 | 0.00995 | 0.014 | 28.095
1 | 0.343 | 0.01012 | 0.013 | 33.922
1.5 | 0.406 | 0.01032 | 0.013 | 39.398
2 | 0.469 | 0.01054 | 0.012 | 44.518
2.5 | 0.532 | 0.0108 | 0.012 | 49.221
3 | 0.594 | 0.01108 | 0.011 | 53.566
3.5 | 0.655 | 0.01143 | 0.011 | 57.346
4 | 0.716 | 0.01179 | 0.01 | 60.721
4.5 | 0.776 | 0.0122 | 0.01 | 63.623
5 | 0.836 | 0.01267 | 0.009 | 65.945
5.5 | 0.894 | 0.01319 | 0.009 | 67.782
6 | 0.952 | 0.01378 | 0.008 | 69.048
6.5 | 1.008 | 0.01446 | 0.008 | 69.744
7 | 1.064 | 0.0152 | 0.007 | 69.986
7.5 | 1.118 | 0.01606 | 0.007 | 69.629
8 | 1.171 | 0.01706 | 0.006 | 68.684
8.5 | 1.224 | 0.01815 | 0.006 | 67.43
9 | 1.274 | 0.01942 | 0.005 | 65.609
9.5 | 1.324 | 0.02083 | 0.005 | 63.543
10 | 1.372 | 0.0224 | 0.004 | 61.257
10.5 | 1.42 | 0.02418 | 0.004 | 58.708
11 | 1.466 | 0.02614 | 0.003 | 56.058
11.5 | 1.51 | 0.02832 | 0.003 | 53.334
12 | 1.554 | 0.03069 | 0.002 | 50.622
12.5 | 1.596 | 0.03328 | 0.002 | 47.943
13 | 1.636 | 0.03612 | 0.001 | 45.3
13.5 | 1.675 | 0.03914 | 0.001 | 42.805
14 | 1.712 | 0.04249 | 0.001 | 40.305
14.5 | 1.748 | 0.04599 | 0 | 38.003
15 | 1.781 | 0.04985 | 0 | 35.729
15.5 | 1.813 | 0.05391 | -0.001 | 33.626
16 | 1.842 | 0.05833 | -0.001 | 31.575
16.5 | 1.869 | 0.06298 | -0.002 | 29.675
17 | 1.893 | 0.068 | -0.002 | 27.846
17.5 | 1.916 | 0.07331 | -0.002 | 26.136
18 | 1.936 | 0.07894 | -0.003 | 24.525
18.5 | 1.953 | 0.08495 | -0.003 | 22.992
19 | 1.968 | 0.09135 | -0.004 | 21.544
19.5 | 1.981 | 0.09807 | -0.004 | 20.198
20 | 1.99 | 0.10512 | -0.004 | 18.935

## 28. Re 500k Mach 0.10 (2)
BIGFOIL.COM POLAR EXPORT
NACA34121
NACA34121 |  |  |  | Cl Max: | 1.3786 | at alpha= | 15.5 | deg
XFOIL ncrit=9 |  |  |  | L/D Max: | 64.1185 | at alpha= | 10 | deg
Re: | 500000 |  |  | Cd Min: | 0.09965 | at alpha= | 20 | deg
Mach: | 0.1 |  |  | Cl=0 at alpha= | -1.4475 | deg
|  |  |  | @ Cl=0.1, Cd= | 0.010072
|  |  |  | @ Cl=0.4, Cd= | 0.011814
|  |  |  | @ Cl=0.6, Cd= | 0.013367
alpha (deg) | Cl | Cd | Cm | Cl/Cd
-20 | -0.9725 | 0.08184 | -0.0664 | -11.8829
-19.5 | -1.0109 | 0.07054 | -0.0714 | -14.3309
-19 | -1.0344 | 0.06212 | -0.074 | -16.6516
-18.5 | -1.051 | 0.05517 | -0.0751 | -19.0502
-18 | -1.0623 | 0.04945 | -0.0749 | -21.4823
-17.5 | -1.0502 | 0.04582 | -0.0737 | -22.9201
-17 | -1.0357 | 0.04284 | -0.0723 | -24.176
-16.5 | -1.0232 | 0.03994 | -0.0704 | -25.6184
-16 | -1.0115 | 0.03716 | -0.0679 | -27.2201
-15.5 | -0.9988 | 0.03463 | -0.0649 | -28.842
-15 | -0.9786 | 0.03238 | -0.0619 | -30.2224
-14.5 | -0.9549 | 0.03066 | -0.0588 | -31.1448
-14 | -0.9337 | 0.0291 | -0.0551 | -32.0859
-13.5 | -0.9148 | 0.02766 | -0.0508 | -33.073
-13 | -0.898 | 0.02641 | -0.0457 | -34.0023
-12.5 | -0.8769 | 0.0251 | -0.0409 | -34.9363
-12 | -0.8258 | 0.02378 | -0.0417 | -34.7267
-11.5 | -0.7572 | 0.02231 | -0.0456 | -33.9399
-11 | -0.6921 | 0.02073 | -0.0486 | -33.3864
-10.5 | -0.6097 | 0.01944 | -0.0549 | -31.3632
-10 | -0.4852 | 0.01781 | -0.0699 | -27.2431
-9.5 | -0.4063 | 0.01687 | -0.0755 | -24.0842
-9 | -0.3719 | 0.01638 | -0.0719 | -22.7045
-8.5 | -0.3426 | 0.01584 | -0.0671 | -21.6288
-8 | -0.3132 | 0.01535 | -0.0624 | -20.4039
-7.5 | -0.2842 | 0.01488 | -0.0574 | -19.0995
-7 | -0.2527 | 0.01447 | -0.0528 | -17.4637
-6.5 | -0.223 | 0.01402 | -0.0478 | -15.9058
-6 | -0.1913 | 0.01368 | -0.043 | -13.9839
-5.5 | -0.1593 | 0.01336 | -0.0382 | -11.9237
-5 | -0.128 | 0.01301 | -0.0333 | -9.8386
-4.5 | -0.0977 | 0.01265 | -0.0281 | -7.7233
-4 | -0.0712 | 0.01216 | -0.0222 | -5.8553
-3.5 | -0.085 | 0.01068 | -0.0088 | -7.9588
-3 | -0.087 | 0.01018 | 0.0033 | -8.5462
-2.5 | -0.0676 | 0.00997 | 0.0113 | -6.7803
-2 | -0.0381 | 0.00984 | 0.0173 | -3.872
-1.5 | -0.0042 | 0.00987 | 0.0224 | -0.42553
-1 | 0.0358 | 0.00986 | 0.0263 | 3.6308
-0.5 | 0.0765 | 0.01003 | 0.0299 | 7.6271
0 | 0.1218 | 0.01011 | 0.0327 | 12.0475
0.5 | 0.1721 | 0.01042 | 0.0343 | 16.5163
1 | 0.2244 | 0.01069 | 0.0357 | 20.9916
1.5 | 0.2814 | 0.01105 | 0.0359 | 25.4661
2 | 0.3341 | 0.01142 | 0.0368 | 29.2557
2.5 | 0.401 | 0.01182 | 0.0347 | 33.9255
3 | 0.4599 | 0.01235 | 0.0342 | 37.2389
3.5 | 0.5388 | 0.01285 | 0.0295 | 41.93
4 | 0.5861 | 0.01324 | 0.0314 | 44.2674
4.5 | 0.6651 | 0.01396 | 0.0264 | 47.6433
5 | 0.7369 | 0.01449 | 0.0231 | 50.8558
5.5 | 0.7773 | 0.01493 | 0.0261 | 52.063
6 | 0.8495 | 0.01555 | 0.0224 | 54.6302
6.5 | 0.9135 | 0.016 | 0.0204 | 57.0938
7 | 0.9587 | 0.01657 | 0.0218 | 57.8576
7.5 | 1.025 | 0.01706 | 0.019 | 60.0821
8 | 1.0678 | 0.01761 | 0.0207 | 60.636
8.5 | 1.1335 | 0.01825 | 0.0174 | 62.1096
9 | 1.1919 | 0.01875 | 0.0156 | 63.568
9.5 | 1.2414 | 0.01948 | 0.0151 | 63.7269
10 | 1.2984 | 0.02025 | 0.0128 | 64.1185
10.5 | 1.338 | 0.02107 | 0.0135 | 63.5026
11 | 1.3382 | 0.02218 | 0.0209 | 60.3336
11.5 | 1.3422 | 0.02346 | 0.0273 | 57.2123
12 | 1.3472 | 0.0249 | 0.033 | 54.1044
12.5 | 1.3521 | 0.02667 | 0.0381 | 50.6974
13 | 1.3587 | 0.02871 | 0.0424 | 47.325
13.5 | 1.365 | 0.03105 | 0.0459 | 43.9614
14 | 1.3704 | 0.03371 | 0.0491 | 40.6526
14.5 | 1.3746 | 0.03683 | 0.0514 | 37.3228
15 | 1.3771 | 0.04037 | 0.0532 | 34.112
15.5 | 1.3786 | 0.04416 | 0.0547 | 31.2183
16 | 1.3751 | 0.04884 | 0.0554 | 28.1552
16.5 | 1.3756 | 0.0531 | 0.056 | 25.9058
17 | 1.3631 | 0.05927 | 0.0556 | 22.9981
17.5 | 1.3581 | 0.0646 | 0.0552 | 21.0232
18 | 1.344 | 0.07127 | 0.0542 | 18.8579
18.5 | 1.3359 | 0.0773 | 0.0531 | 17.282
19 | 1.3168 | 0.08491 | 0.0513 | 15.5082
19.5 | 1.3116 | 0.09082 | 0.0498 | 14.4418
20 | 1.286 | 0.09965 | 0.047 | 12.9052

## 29. Re 500k Mach 0.25 (1)
BIGFOIL.COM POLAR EXPORT
NACA34121
NACA34121 |  |  |  | Cl Max: | 1.906 | at alpha= | 19 | deg
JavaFoil+Calcfoil stall+Eppler ext transition |  |  |  | L/D Max: | 66.626 | at alpha= | 6.5 | deg
Re: | 500000 |  |  | Cd Min: | 0.00949 | at alpha= | -1.5 | deg
Mach: | 0.25 |  |  | Cl=0 at alpha= | -1.6818 | deg
|  |  |  | @ Cl=0.1, Cd= | 0.0095651
|  |  |  | @ Cl=0.4, Cd= | 0.010542
|  |  |  | @ Cl=0.6, Cd= | 0.011438
alpha (deg) | Cl | Cd | Cm | Cl/Cd
-20 | -1.131 | 0.18622 | 0.016 | -6.072
-19.5 | -1.147 | 0.17609 | 0.016 | -6.513
-19 | -1.16 | 0.16646 | 0.016 | -6.969
-18.5 | -1.17 | 0.15751 | 0.016 | -7.429
-18 | -1.177 | 0.14884 | 0.016 | -7.906
-17.5 | -1.18 | 0.14055 | 0.016 | -8.396
-17 | -1.18 | 0.1327 | 0.016 | -8.892
-16.5 | -1.177 | 0.12511 | 0.016 | -9.406
-16 | -1.17 | 0.11763 | 0.016 | -9.948
-15.5 | -1.16 | 0.11064 | 0.016 | -10.485
-15 | -1.147 | 0.10372 | 0.016 | -11.062
-14.5 | -1.132 | 0.0971 | 0.016 | -11.654
-14 | -1.113 | 0.0903 | 0.017 | -12.326
-13.5 | -1.092 | 0.08341 | 0.017 | -13.094
-13 | -1.071 | 0.07556 | 0.017 | -14.18
-12.5 | -1.149 | 0.03597 | 0.022 | -31.939
-12 | -1.161 | 0.02553 | 0.023 | -45.465
-11.5 | -1.134 | 0.02281 | 0.023 | -49.704
-11 | -1.097 | 0.02131 | 0.023 | -51.469
-10.5 | -1.054 | 0.02016 | 0.023 | -52.297
-10 | -1.008 | 0.01925 | 0.023 | -52.349
-9.5 | -0.958 | 0.01847 | 0.022 | -51.88
-9 | -0.906 | 0.01777 | 0.022 | -50.993
-8.5 | -0.852 | 0.01717 | 0.022 | -49.597
-8 | -0.796 | 0.01664 | 0.021 | -47.825
-7.5 | -0.738 | 0.01616 | 0.021 | -45.689
-7 | -0.679 | 0.01544 | 0.021 | -44.014
-6.5 | -0.619 | 0.01505 | 0.02 | -41.142
-6 | -0.558 | 0.01472 | 0.02 | -37.885
-5.5 | -0.495 | 0.01446 | 0.019 | -34.266
-5 | -0.432 | 0.01394 | 0.019 | -31
-4.5 | -0.368 | 0.01374 | 0.019 | -26.807
-4 | -0.304 | 0.01352 | 0.018 | -22.48
-3.5 | -0.239 | 0.01297 | 0.018 | -18.432
-3 | -0.174 | 0.01355 | 0.017 | -12.826
-2.5 | -0.108 | 0.01336 | 0.017 | -8.088
-2 | -0.042 | 0.01019 | 0.016 | -4.132
-1.5 | 0.024 | 0.00949 | 0.016 | 2.542
-1 | 0.09 | 0.00955 | 0.015 | 9.453
-0.5 | 0.156 | 0.00965 | 0.015 | 16.21
0 | 0.222 | 0.00979 | 0.015 | 22.626
0.5 | 0.287 | 0.0102 | 0.014 | 28.126
1 | 0.352 | 0.01038 | 0.014 | 33.917
1.5 | 0.417 | 0.0106 | 0.013 | 39.315
2 | 0.481 | 0.01086 | 0.013 | 44.28
2.5 | 0.545 | 0.01115 | 0.012 | 48.852
3 | 0.608 | 0.01148 | 0.012 | 52.943
3.5 | 0.671 | 0.01186 | 0.011 | 56.538
4 | 0.733 | 0.01227 | 0.011 | 59.681
4.5 | 0.794 | 0.01276 | 0.01 | 62.177
5 | 0.854 | 0.01331 | 0.01 | 64.147
5.5 | 0.913 | 0.01392 | 0.009 | 65.609
6 | 0.971 | 0.01463 | 0.009 | 66.376
6.5 | 1.028 | 0.01543 | 0.008 | 66.626
7 | 1.084 | 0.01634 | 0.007 | 66.305
7.5 | 1.138 | 0.01739 | 0.007 | 65.439
8 | 1.191 | 0.01857 | 0.006 | 64.147
8.5 | 1.243 | 0.01992 | 0.006 | 62.392
9 | 1.294 | 0.02144 | 0.005 | 60.326
9.5 | 1.343 | 0.02314 | 0.005 | 58.036
10 | 1.391 | 0.02508 | 0.004 | 55.454
10.5 | 1.437 | 0.02718 | 0.004 | 52.889
11 | 1.483 | 0.02953 | 0.003 | 50.215
11.5 | 1.526 | 0.03212 | 0.003 | 47.517
12 | 1.569 | 0.03491 | 0.002 | 44.929
12.5 | 1.609 | 0.03802 | 0.002 | 42.331
13 | 1.648 | 0.0413 | 0.002 | 39.906
13.5 | 1.685 | 0.04494 | 0.001 | 37.493
14 | 1.72 | 0.04877 | 0.001 | 35.261
14.5 | 1.752 | 0.05302 | 0 | 33.038
15 | 1.781 | 0.05752 | 0 | 30.97
15.5 | 1.809 | 0.06239 | -0.001 | 28.987
16 | 1.832 | 0.06758 | -0.001 | 27.114
16.5 | 1.854 | 0.0732 | -0.002 | 25.323
17 | 1.871 | 0.07924 | -0.002 | 23.608
17.5 | 1.885 | 0.0856 | -0.002 | 22.024
18 | 1.896 | 0.09252 | -0.003 | 20.493
18.5 | 1.902 | 0.09995 | -0.003 | 19.033
19 | 1.906 | 0.10781 | -0.004 | 17.676
19.5 | 1.905 | 0.11603 | -0.004 | 16.422
20 | 1.9 | 0.12488 | -0.004 | 15.217

## 30. Re 500k Mach 0.25 (2)
BIGFOIL.COM POLAR EXPORT
NACA34121
NACA34121 |  |  |  | Cl Max: | 1.326 | at alpha= | 13.5 | deg
XFOIL ncrit=9 |  |  |  | L/D Max: | 58.3062 | at alpha= | 8.5 | deg
Re: | 500000 |  |  | Cd Min: | 0.197 | at alpha= | -20 | deg
Mach: | 0.25 |  |  | Cl=0 at alpha= | -1.4959 | deg
|  |  |  | @ Cl=0.1, Cd= | 0.010325
|  |  |  | @ Cl=0.4, Cd= | 0.012184
|  |  |  | @ Cl=0.6, Cd= | 0.013907
alpha (deg) | Cl | Cd | Cm | Cl/Cd
-20 | -0.4427 | 0.197 | -0.0064 | -2.2472
-18 | -0.826 | 0.08228 | -0.0681 | -10.0389
-17.5 | -0.8918 | 0.06724 | -0.0758 | -13.2629
-17 | -0.9176 | 0.0587 | -0.078 | -15.632
-16.5 | -0.9198 | 0.05332 | -0.0782 | -17.2506
-16 | -0.9228 | 0.04833 | -0.0777 | -19.0937
-15.5 | -0.9254 | 0.04381 | -0.076 | -21.123
-15 | -0.9274 | 0.03965 | -0.0732 | -23.3897
-14.5 | -0.9272 | 0.03609 | -0.0695 | -25.6913
-14 | -0.9122 | 0.03344 | -0.0657 | -27.2787
-13.5 | -0.8955 | 0.03148 | -0.0615 | -28.4466
-13 | -0.881 | 0.02967 | -0.0565 | -29.6933
-12.5 | -0.8684 | 0.02803 | -0.0506 | -30.9811
-12 | -0.8209 | 0.02609 | -0.0505 | -31.4642
-11.5 | -0.7522 | 0.02419 | -0.0541 | -31.0955
-11 | -0.6855 | 0.02242 | -0.0568 | -30.5754
-10.5 | -0.5898 | 0.02066 | -0.0652 | -28.5479
-10 | -0.4547 | 0.01883 | -0.0815 | -24.1476
-9.5 | -0.3939 | 0.0181 | -0.0827 | -21.7624
-9 | -0.3629 | 0.01735 | -0.0782 | -20.9164
-8.5 | -0.331 | 0.01681 | -0.0735 | -19.6907
-8 | -0.302 | 0.01614 | -0.0684 | -18.7113
-7.5 | -0.2705 | 0.01566 | -0.0636 | -17.2733
-7 | -0.2411 | 0.01509 | -0.0583 | -15.9775
-6.5 | -0.208 | 0.01468 | -0.0535 | -14.1689
-6 | -0.1775 | 0.01423 | -0.0483 | -12.4736
-5.5 | -0.1466 | 0.01382 | -0.043 | -10.6078
-5 | -0.1149 | 0.01346 | -0.0377 | -8.5364
-4.5 | -0.0826 | 0.01313 | -0.0325 | -6.2909
-4 | -0.0529 | 0.01271 | -0.0268 | -4.1621
-3.5 | -0.0442 | 0.01169 | -0.0174 | -3.781
-3 | -0.0671 | 0.01061 | -0.0013 | -6.3242
-2.5 | -0.0577 | 0.01029 | 0.0091 | -5.6074
-2 | -0.0338 | 0.01019 | 0.0167 | -3.317
-1.5 | -0.0003 | 0.01011 | 0.0224 | -0.029674
-1 | 0.0362 | 0.0102 | 0.0274 | 3.549
-0.5 | 0.079 | 0.01024 | 0.0311 | 7.7148
0 | 0.1236 | 0.01042 | 0.0345 | 11.8618
0.5 | 0.1653 | 0.01061 | 0.0384 | 15.5796
1 | 0.2232 | 0.01092 | 0.039 | 20.4396
1.5 | 0.2789 | 0.01138 | 0.04 | 24.5079
2 | 0.3282 | 0.01163 | 0.0421 | 28.2201
2.5 | 0.4034 | 0.01221 | 0.0388 | 33.0385
3 | 0.4576 | 0.01263 | 0.0398 | 36.2312
3.5 | 0.5392 | 0.01323 | 0.0351 | 40.7559
4 | 0.5867 | 0.01381 | 0.0373 | 42.4837
4.5 | 0.6672 | 0.0144 | 0.0328 | 46.3333
5 | 0.7376 | 0.01506 | 0.0302 | 48.9774
5.5 | 0.7844 | 0.01564 | 0.0323 | 50.1535
6 | 0.8565 | 0.0162 | 0.0292 | 52.8704
6.5 | 0.9149 | 0.0169 | 0.0286 | 54.1361
7 | 0.9707 | 0.01749 | 0.0284 | 55.5003
7.5 | 1.0341 | 0.01812 | 0.0265 | 57.0695
8 | 1.0824 | 0.01898 | 0.0272 | 57.0285
8.5 | 1.1463 | 0.01966 | 0.0246 | 58.3062
9 | 1.1979 | 0.02062 | 0.024 | 58.0941
9.5 | 1.2535 | 0.02166 | 0.0223 | 57.8717
10 | 1.3094 | 0.02283 | 0.0201 | 57.3544
10.5 | 1.3113 | 0.02423 | 0.027 | 54.1189
11 | 1.3117 | 0.02584 | 0.0335 | 50.7624
11.5 | 1.3137 | 0.02773 | 0.0392 | 47.3747
12 | 1.3184 | 0.02983 | 0.0442 | 44.1971
12.5 | 1.3194 | 0.03253 | 0.0483 | 40.5595
13 | 1.3223 | 0.03548 | 0.0517 | 37.2689
13.5 | 1.326 | 0.0386 | 0.0546 | 34.3523
14 | 1.3225 | 0.0428 | 0.0566 | 30.8995
14.5 | 1.3231 | 0.04682 | 0.0582 | 28.2593
15 | 1.3165 | 0.05187 | 0.0591 | 25.3808
15.5 | 1.3094 | 0.05722 | 0.0594 | 22.8836
16 | 1.3021 | 0.06276 | 0.0594 | 20.7473
16.5 | 1.2864 | 0.06954 | 0.0586 | 18.4987
17 | 1.277 | 0.07571 | 0.0578 | 16.867
17.5 | 1.2574 | 0.08335 | 0.0561 | 15.0858
18 | 1.2468 | 0.09001 | 0.0546 | 13.8518
18.5 | 1.2287 | 0.09781 | 0.0524 | 12.5621

## 31. Re 500k Mach 0.50 (1)
BIGFOIL.COM POLAR EXPORT
NACA34121
NACA34121 |  |  |  | Cl Max: | 1.544 | at alpha= | 12.5 | deg
JavaFoil+Calcfoil stall+Eppler ext transition |  |  |  | L/D Max: | 52.423 | at alpha= | 5 | deg
Re: | 500000 |  |  | Cd Min: | 0.01119 | at alpha= | -1.5 | deg
Mach: | 0.5 |  |  | Cl=0 at alpha= | -1.6824 | deg
|  |  |  | @ Cl=0.1, Cd= | 0.011239
|  |  |  | @ Cl=0.4, Cd= | 0.012145
|  |  |  | @ Cl=0.6, Cd= | 0.013387
alpha (deg) | Cl | Cd | Cm | Cl/Cd
-20 | -1.049 | 0.24244 | 0.019 | -4.328
-19.5 | -1.022 | 0.23805 | 0.019 | -4.292
-19 | -0.993 | 0.22686 | 0.018 | -4.375
-18.5 | -0.965 | 0.22247 | 0.018 | -4.337
-18 | -0.936 | 0.21778 | 0.018 | -4.297
-17.5 | -0.908 | 0.21479 | 0.018 | -4.228
-17 | -0.88 | 0.21075 | 0.017 | -4.177
-16.5 | -0.851 | 0.20255 | 0.017 | -4.201
-16 | -0.823 | 0.19325 | 0.017 | -4.259
-15.5 | -0.794 | 0.18484 | 0.016 | -4.295
-15 | -0.766 | 0.18099 | 0.016 | -4.232
-14.5 | -0.737 | 0.17385 | 0.015 | -4.238
-14 | -0.709 | 0.17053 | 0.015 | -4.155
-13.5 | -0.68 | 0.15491 | 0.014 | -4.386
-13 | -0.651 | 0.15132 | 0.014 | -4.304
-12.5 | -0.622 | 0.14113 | 0.014 | -4.409
-12 | -0.593 | 0.13665 | 0.013 | -4.341
-11.5 | -0.564 | 0.12784 | 0.012 | -4.414
-11 | -0.536 | 0.10788 | 0.012 | -4.964
-10.5 | -0.764 | 0.08228 | 0.014 | -9.288
-10 | -0.799 | 0.07241 | 0.015 | -11.031
-9.5 | -0.796 | 0.06478 | 0.015 | -12.285
-9 | -0.779 | 0.05753 | 0.016 | -13.538
-8.5 | -0.881 | 0.02189 | 0.024 | -40.244
-8 | -0.842 | 0.02014 | 0.024 | -41.802
-7.5 | -0.791 | 0.0188 | 0.023 | -42.096
-7 | -0.735 | 0.01793 | 0.023 | -40.992
-6.5 | -0.674 | 0.0172 | 0.022 | -39.223
-6 | -0.611 | 0.01633 | 0.022 | -37.402
-5.5 | -0.545 | 0.01658 | 0.022 | -32.864
-5 | -0.477 | 0.01616 | 0.021 | -29.519
-4.5 | -0.408 | 0.01575 | 0.021 | -25.872
-4 | -0.337 | 0.01539 | 0.02 | -21.896
-3.5 | -0.265 | 0.01507 | 0.02 | -17.612
-3 | -0.193 | 0.01481 | 0.019 | -13.041
-2.5 | -0.12 | 0.01459 | 0.019 | -8.238
-2 | -0.047 | 0.01439 | 0.018 | -3.256
-1.5 | 0.027 | 0.01119 | 0.018 | 2.401
-1 | 0.101 | 0.01124 | 0.017 | 8.944
-0.5 | 0.174 | 0.01134 | 0.017 | 15.353
0 | 0.245 | 0.01158 | 0.016 | 21.205
0.5 | 0.317 | 0.0118 | 0.016 | 26.91
1 | 0.389 | 0.01209 | 0.015 | 32.164
1.5 | 0.459 | 0.01244 | 0.015 | 36.95
2 | 0.529 | 0.01286 | 0.014 | 41.149
2.5 | 0.598 | 0.01337 | 0.013 | 44.749
3 | 0.666 | 0.01396 | 0.013 | 47.703
3.5 | 0.732 | 0.01466 | 0.012 | 49.947
4 | 0.797 | 0.01548 | 0.012 | 51.492
4.5 | 0.86 | 0.01645 | 0.011 | 52.316
5 | 0.922 | 0.01759 | 0.01 | 52.423
5.5 | 0.982 | 0.0189 | 0.01 | 51.97
6 | 1.04 | 0.02045 | 0.009 | 50.87
6.5 | 1.096 | 0.02221 | 0.009 | 49.366
7 | 1.151 | 0.02424 | 0.008 | 47.464
7.5 | 1.203 | 0.02657 | 0.007 | 45.267
8 | 1.253 | 0.02922 | 0.007 | 42.875
8.5 | 1.301 | 0.03222 | 0.006 | 40.368
9 | 1.346 | 0.03557 | 0.006 | 37.841
9.5 | 1.388 | 0.03942 | 0.005 | 35.219
10 | 1.428 | 0.04366 | 0.005 | 32.696
10.5 | 1.463 | 0.04849 | 0.004 | 30.168
11 | 1.494 | 0.05393 | 0.004 | 27.698
11.5 | 1.519 | 0.06003 | 0.003 | 25.306
12 | 1.537 | 0.06717 | 0.003 | 22.878
12.5 | 1.544 | 0.07543 | 0.002 | 20.472
13 | 1.537 | 0.08542 | 0.002 | 17.989
13.5 | 1.505 | 0.09823 | 0.001 | 15.323
14 | 1.422 | 0.11704 | 0.001 | 12.151
14.5 | 0.976 | 0.17068 | 0 | 5.72
15 | 0.967 | 0.18732 | 0 | 5.161
15.5 | 0.999 | 0.20308 | -0.001 | 4.921
16 | 1.03 | 0.21181 | -0.001 | 4.865
16.5 | 1.061 | 0.22202 | -0.001 | 4.781
17 | 1.093 | 0.22588 | -0.002 | 4.837
17.5 | 1.124 | 0.23465 | -0.002 | 4.789

## 32. Re 500k Mach 0.50 (2)
BIGFOIL.COM POLAR EXPORT
NACA34121
NACA34121 |  |  |  | Cl Max: | 1.0904 | at alpha= | 9 | deg
XFOIL ncrit=9 |  |  |  | L/D Max: | 38.454 | at alpha= | 5.5 | deg
Re: | 500000 |  |  | Cd Min: | 0.19919 | at alpha= | 19 | deg
Mach: | 0.5 |  |  | Cl=0 at alpha= | -4.2653 | deg
|  |  |  | @ Cl=0.1, Cd= | 0.011698
|  |  |  | @ Cl=0.4, Cd= | 0.014292
|  |  |  | @ Cl=0.6, Cd= | 0.016858
alpha (deg) | Cl | Cd | Cm | Cl/Cd
-16.5 | -0.3094 | 0.16837 | -0.0273 | -1.8376
-16 | -0.3159 | 0.15764 | -0.0338 | -2.0039
-15.5 | -0.2928 | 0.15099 | -0.0342 | -1.9392
-15 | -0.2866 | 0.14258 | -0.0373 | -2.0101
-14.5 | -0.2862 | 0.13338 | -0.0407 | -2.1457
-14 | -0.2953 | 0.12272 | -0.0448 | -2.4063
-13.5 | -0.3293 | 0.10826 | -0.051 | -3.0418
-13 | -0.3317 | 0.10078 | -0.0529 | -3.2913
-12.5 | -0.3866 | 0.08441 | -0.0606 | -4.58
-12 | -0.5104 | 0.05698 | -0.0807 | -8.9575
-11.5 | -0.5401 | 0.04455 | -0.0903 | -12.1235
-11 | -0.4813 | 0.03491 | -0.1076 | -13.7869
-10.5 | -0.4237 | 0.02821 | -0.1175 | -15.0195
-10 | -0.3979 | 0.02603 | -0.113 | -15.2862
-9.5 | -0.3695 | 0.02415 | -0.1075 | -15.3002
-9 | -0.335 | 0.02262 | -0.1024 | -14.8099
-8.5 | -0.2967 | 0.02142 | -0.0973 | -13.8515
-8 | -0.2579 | 0.02034 | -0.0923 | -12.6794
-7.5 | -0.2191 | 0.0194 | -0.0872 | -11.2938
-7 | -0.1833 | 0.01849 | -0.0816 | -9.9135
-6.5 | -0.1466 | 0.01778 | -0.076 | -8.2452
-6 | -0.1143 | 0.017 | -0.0698 | -6.7235
-5.5 | -0.0816 | 0.01632 | -0.0634 | -5
-5 | -0.047 | 0.01579 | -0.0572 | -2.9766
-4.5 | -0.0146 | 0.0153 | -0.0506 | -0.95425
-4 | 0.0165 | 0.01485 | -0.0436 | 1.1111
-3.5 | 0.0469 | 0.01438 | -0.0364 | 3.2615
-3 | 0.0704 | 0.01386 | -0.0279 | 5.0794
-2.5 | 0.034 | 0.01222 | -0.009 | 2.7823
-2 | 0.018 | 0.01171 | 0.0078 | 1.5371
-1.5 | 0.0243 | 0.01157 | 0.0207 | 2.1003
-1 | 0.0493 | 0.01156 | 0.03 | 4.2647
-0.5 | 0.0815 | 0.01158 | 0.038 | 7.038
0 | 0.1191 | 0.01182 | 0.0447 | 10.0761
0.5 | 0.1563 | 0.01193 | 0.0515 | 13.1014
1 | 0.2006 | 0.01223 | 0.0569 | 16.4023
1.5 | 0.2486 | 0.01273 | 0.0614 | 19.5287
2 | 0.3114 | 0.0133 | 0.063 | 23.4135
2.5 | 0.369 | 0.0139 | 0.0652 | 26.5468
3 | 0.4252 | 0.01461 | 0.0675 | 29.1034
3.5 | 0.5198 | 0.01558 | 0.0622 | 33.3633
4 | 0.5768 | 0.01652 | 0.0639 | 34.9153
4.5 | 0.6606 | 0.01774 | 0.0603 | 37.2379
5 | 0.7104 | 0.01883 | 0.0627 | 37.727
5.5 | 0.786 | 0.02044 | 0.0597 | 38.454
6 | 0.8319 | 0.02196 | 0.0615 | 37.8825
6.5 | 0.9004 | 0.02391 | 0.0585 | 37.6579
7 | 0.9399 | 0.02641 | 0.059 | 35.5888
7.5 | 1.0009 | 0.02886 | 0.0557 | 34.6812
8 | 1.0333 | 0.03293 | 0.0534 | 31.3787
8.5 | 1.0709 | 0.03689 | 0.0505 | 29.0295
9 | 1.0904 | 0.04276 | 0.0464 | 25.5005
9.5 | 1.0596 | 0.04824 | 0.0504 | 21.9652
10 | 1.0617 | 0.05147 | 0.0543 | 20.6276
10.5 | 0.9662 | 0.06374 | 0.0543 | 15.1585
11 | 0.9766 | 0.06713 | 0.0569 | 14.5479
11.5 | 0.8592 | 0.08362 | 0.0532 | 10.2751
12.5 | 0.7996 | 0.10092 | 0.0512 | 7.9231
13.5 | 0.7171 | 0.12356 | 0.045 | 5.8037
14.5 | 0.727 | 0.13543 | 0.0429 | 5.3681
16 | 0.7246 | 0.15752 | 0.036 | 4.6001
18 | 0.7374 | 0.18783 | 0.0234 | 3.9259
19 | 0.7688 | 0.19919 | 0.0183 | 3.8596

## 33. Re 750k Mach 0.00 (1)
BIGFOIL.COM POLAR EXPORT
NACA34121
NACA34121 |  |  |  | Cl Max: | 2.011 | at alpha= | 20 | deg
JavaFoil+Calcfoil stall+Eppler ext transition |  |  |  | L/D Max: | 80.642 | at alpha= | 7.5 | deg
Re: | 750000 |  |  | Cd Min: | 0.00791 | at alpha= | -1.5 | deg
Mach: | 0 |  |  | Cl=0 at alpha= | -1.6797 | deg
|  |  |  | @ Cl=0.1, Cd= | 0.0087456
|  |  |  | @ Cl=0.4, Cd= | 0.0094189
|  |  |  | @ Cl=0.6, Cd= | 0.010051
alpha (deg) | Cl | Cd | Cm | Cl/Cd
-20 | -1.349 | 0.15124 | 0.018 | -8.921
-19.5 | -1.343 | 0.14363 | 0.018 | -9.349
-19 | -1.335 | 0.13607 | 0.018 | -9.811
-18.5 | -1.326 | 0.12855 | 0.018 | -10.312
-18 | -1.315 | 0.12105 | 0.018 | -10.861
-17.5 | -1.303 | 0.11354 | 0.018 | -11.472
-17 | -1.289 | 0.10573 | 0.018 | -12.195
-16.5 | -1.277 | 0.09687 | 0.019 | -13.182
-16 | -1.3 | 0.07134 | 0.021 | -18.229
-15.5 | -1.334 | 0.04711 | 0.023 | -28.316
-15 | -1.346 | 0.03465 | 0.024 | -38.845
-14.5 | -1.339 | 0.02882 | 0.024 | -46.439
-14 | -1.319 | 0.02545 | 0.024 | -51.819
-13.5 | -1.291 | 0.02333 | 0.024 | -55.313
-13 | -1.258 | 0.02175 | 0.024 | -57.823
-12.5 | -1.22 | 0.02054 | 0.024 | -59.414
-12 | -1.18 | 0.01953 | 0.023 | -60.436
-11.5 | -1.137 | 0.01867 | 0.023 | -60.894
-11 | -1.091 | 0.01792 | 0.023 | -60.889
-10.5 | -1.044 | 0.01728 | 0.022 | -60.4
-10 | -0.994 | 0.01665 | 0.022 | -59.677
-9.5 | -0.942 | 0.01614 | 0.022 | -58.372
-9 | -0.889 | 0.01563 | 0.021 | -56.844
-8.5 | -0.834 | 0.0152 | 0.021 | -54.852
-8 | -0.778 | 0.01479 | 0.021 | -52.584
-7.5 | -0.721 | 0.01417 | 0.02 | -50.837
-7 | -0.662 | 0.01386 | 0.02 | -47.776
-6.5 | -0.603 | 0.01357 | 0.02 | -44.421
-6 | -0.543 | 0.01333 | 0.019 | -40.701
-5.5 | -0.482 | 0.01314 | 0.019 | -36.643
-5 | -0.42 | 0.01269 | 0.018 | -33.103
-4.5 | -0.358 | 0.01257 | 0.018 | -28.466
-4 | -0.295 | 0.01243 | 0.018 | -23.741
-3.5 | -0.232 | 0.01192 | 0.017 | -19.466
-3 | -0.169 | 0.01174 | 0.017 | -14.354
-2.5 | -0.105 | 0.01153 | 0.016 | -9.091
-2 | -0.041 | 0.00823 | 0.016 | -4.964
-1.5 | 0.023 | 0.00791 | 0.015 | 2.957
-1 | 0.088 | 0.00868 | 0.015 | 10.08
-0.5 | 0.152 | 0.00903 | 0.015 | 16.789
0 | 0.215 | 0.00908 | 0.014 | 23.688
0.5 | 0.279 | 0.00916 | 0.014 | 30.428
1 | 0.342 | 0.00929 | 0.013 | 36.835
1.5 | 0.405 | 0.00943 | 0.013 | 42.981
2 | 0.468 | 0.00959 | 0.012 | 48.791
2.5 | 0.531 | 0.0098 | 0.012 | 54.118
3 | 0.593 | 0.01002 | 0.011 | 59.12
3.5 | 0.654 | 0.01029 | 0.011 | 63.608
4 | 0.715 | 0.01077 | 0.01 | 66.41
4.5 | 0.776 | 0.01109 | 0.01 | 69.94
5 | 0.836 | 0.01129 | 0.009 | 74.05
5.5 | 0.895 | 0.01185 | 0.009 | 75.535
6 | 0.953 | 0.01231 | 0.008 | 77.452
6.5 | 1.011 | 0.01283 | 0.008 | 78.769
7 | 1.067 | 0.01339 | 0.007 | 79.695
7.5 | 1.123 | 0.01392 | 0.007 | 80.642
8 | 1.177 | 0.01469 | 0.006 | 80.158
8.5 | 1.23 | 0.01553 | 0.006 | 79.204
9 | 1.282 | 0.01651 | 0.005 | 77.641
9.5 | 1.333 | 0.01763 | 0.005 | 75.605
10 | 1.382 | 0.01887 | 0.004 | 73.266
10.5 | 1.43 | 0.02031 | 0.004 | 70.412
11 | 1.477 | 0.02191 | 0.003 | 67.406
11.5 | 1.522 | 0.0237 | 0.003 | 64.229
12 | 1.566 | 0.02569 | 0.002 | 60.963
12.5 | 1.609 | 0.02788 | 0.002 | 57.706
13 | 1.649 | 0.03032 | 0.002 | 54.403
13.5 | 1.689 | 0.03294 | 0.001 | 51.275
14 | 1.726 | 0.03587 | 0.001 | 48.128
14.5 | 1.762 | 0.03902 | 0 | 45.158
15 | 1.796 | 0.04246 | 0 | 42.284
15.5 | 1.827 | 0.04617 | -0.001 | 39.577
16 | 1.857 | 0.05016 | -0.001 | 37.017
16.5 | 1.884 | 0.0544 | -0.002 | 34.64
17 | 1.909 | 0.05904 | -0.002 | 32.339
17.5 | 1.932 | 0.06397 | -0.002 | 30.206
18 | 1.953 | 0.0692 | -0.003 | 28.222
18.5 | 1.971 | 0.07482 | -0.003 | 26.341
19 | 1.987 | 0.08079 | -0.004 | 24.59
19.5 | 2.001 | 0.08706 | -0.004 | 22.979
20 | 2.011 | 0.09363 | -0.004 | 21.483

## 34. Re 750k Mach 0.00 (2)
BIGFOIL.COM POLAR EXPORT
NACA34121
NACA34121 |  |  |  | Cl Max: | 1.433 | at alpha= | 15 | deg
XFOIL ncrit=9 |  |  |  | L/D Max: | 72.3227 | at alpha= | 9.5 | deg
Re: | 750000 |  |  | Cd Min: | 0.09397 | at alpha= | 20 | deg
Mach: | 0 |  |  | Cl=0 at alpha= | -1.6656 | deg
|  |  |  | @ Cl=0.1, Cd= | 0.0087355
|  |  |  | @ Cl=0.4, Cd= | 0.0098175
|  |  |  | @ Cl=0.6, Cd= | 0.011117
alpha (deg) | Cl | Cd | Cm | Cl/Cd
-20 | -1.1422 | 0.0598 | -0.0701 | -19.1003
-19.5 | -1.1394 | 0.0547 | -0.0709 | -20.83
-19 | -1.1333 | 0.05014 | -0.0712 | -22.6027
-18.5 | -1.124 | 0.04613 | -0.0709 | -24.3659
-18 | -1.1148 | 0.04241 | -0.0699 | -26.2863
-17.5 | -1.1008 | 0.03927 | -0.0687 | -28.0316
-17 | -1.0841 | 0.03653 | -0.0671 | -29.677
-16.5 | -1.0649 | 0.03412 | -0.0653 | -31.2104
-16 | -1.0445 | 0.03195 | -0.0631 | -32.6917
-15.5 | -1.0225 | 0.03007 | -0.0606 | -34.004
-15 | -1.006 | 0.02789 | -0.0572 | -36.0703
-14.5 | -0.985 | 0.02628 | -0.0538 | -37.481
-14 | -0.9634 | 0.02489 | -0.05 | -38.7063
-13.5 | -0.9417 | 0.02369 | -0.0458 | -39.7509
-13 | -0.9236 | 0.02257 | -0.0407 | -40.9216
-12.5 | -0.8779 | 0.02103 | -0.0411 | -41.7451
-12 | -0.8136 | 0.01971 | -0.0443 | -41.2785
-11.5 | -0.7523 | 0.01848 | -0.0468 | -40.7089
-11 | -0.6664 | 0.01715 | -0.0543 | -38.8571
-10.5 | -0.5307 | 0.01586 | -0.0719 | -33.4615
-10 | -0.4692 | 0.01528 | -0.0741 | -30.7068
-9.5 | -0.4383 | 0.01483 | -0.0698 | -29.555
-9 | -0.4093 | 0.01435 | -0.0651 | -28.5226
-8.5 | -0.3761 | 0.01403 | -0.0609 | -26.8068
-8 | -0.3473 | 0.01353 | -0.056 | -25.6689
-7.5 | -0.3122 | 0.01324 | -0.052 | -23.5801
-7 | -0.2817 | 0.01284 | -0.0472 | -21.9393
-6.5 | -0.2475 | 0.01254 | -0.043 | -19.7368
-6 | -0.2113 | 0.0123 | -0.0391 | -17.1789
-5.5 | -0.177 | 0.01201 | -0.0347 | -14.7377
-5 | -0.1418 | 0.01176 | -0.0305 | -12.0578
-4.5 | -0.1069 | 0.01152 | -0.0262 | -9.2795
-4 | -0.0737 | 0.01124 | -0.0215 | -6.5569
-3 | -0.0575 | 0.00945 | -0.0025 | -6.0847
-2.5 | -0.0461 | 0.0091 | 0.0069 | -5.0659
-2 | -0.0202 | 0.00886 | 0.0135 | -2.2799
-1.5 | 0.01 | 0.00879 | 0.0192 | 1.1377
-1 | 0.0447 | 0.0087 | 0.024 | 5.1379
-0.5 | 0.0799 | 0.00875 | 0.0287 | 9.1314
0 | 0.1216 | 0.00872 | 0.0321 | 13.945
0.5 | 0.1615 | 0.00882 | 0.0358 | 18.3107
1 | 0.2034 | 0.00893 | 0.039 | 22.7772
1.5 | 0.2521 | 0.00908 | 0.0409 | 27.7643
2 | 0.2973 | 0.00935 | 0.0433 | 31.7968
2.5 | 0.3433 | 0.0095 | 0.0456 | 36.1368
3 | 0.3854 | 0.00971 | 0.0486 | 39.691
3.5 | 0.4547 | 0.01022 | 0.0456 | 44.4912
4.5 | 0.5819 | 0.01093 | 0.0422 | 53.2388
5 | 0.6274 | 0.0114 | 0.0441 | 55.0351
5.5 | 0.7059 | 0.01183 | 0.0391 | 59.6703
6 | 0.7753 | 0.0124 | 0.0358 | 62.5242
6.5 | 0.8399 | 0.01296 | 0.0335 | 64.8071
7 | 0.886 | 0.01339 | 0.035 | 66.1688
7.5 | 0.9514 | 0.01405 | 0.0321 | 67.7153
8 | 1.0158 | 0.01454 | 0.0295 | 69.8624
8.5 | 1.0587 | 0.01513 | 0.0311 | 69.9736
9 | 1.1208 | 0.01586 | 0.0282 | 70.6683
9.5 | 1.1832 | 0.01636 | 0.0256 | 72.3227
10 | 1.2348 | 0.01718 | 0.0245 | 71.8743
10.5 | 1.2844 | 0.01806 | 0.0236 | 71.1185
11 | 1.3403 | 0.01885 | 0.0213 | 71.1034
11.5 | 1.3887 | 0.02017 | 0.0194 | 68.8498
12 | 1.4017 | 0.02124 | 0.0245 | 65.9934
12.5 | 1.4058 | 0.0228 | 0.0302 | 61.6579
13 | 1.4066 | 0.02486 | 0.0355 | 56.5809
13.5 | 1.4187 | 0.02667 | 0.0392 | 53.1946
14 | 1.4216 | 0.02931 | 0.0429 | 48.5022
14.5 | 1.4261 | 0.03218 | 0.0458 | 44.3163
15 | 1.433 | 0.03519 | 0.048 | 40.7218
15.5 | 1.4258 | 0.03954 | 0.05 | 36.0597
16 | 1.4318 | 0.04316 | 0.0511 | 33.1742
16.5 | 1.4208 | 0.0485 | 0.052 | 29.2948
17 | 1.4181 | 0.05331 | 0.0523 | 26.601
17.5 | 1.406 | 0.05926 | 0.0522 | 23.726
18 | 1.3918 | 0.06567 | 0.0516 | 21.1938
18.5 | 1.3773 | 0.07229 | 0.0507 | 19.0524
19 | 1.361 | 0.0793 | 0.0494 | 17.1627
19.5 | 1.3432 | 0.08667 | 0.0477 | 15.4979
20 | 1.3272 | 0.09397 | 0.0458 | 14.1237

## 35. Re 750k Mach 0.10 (1)
BIGFOIL.COM POLAR EXPORT
NACA34121
NACA34121 |  |  |  | Cl Max: | 2 | at alpha= | 20 | deg
JavaFoil+Calcfoil stall+Eppler ext transition |  |  |  | L/D Max: | 79.91 | at alpha= | 7.5 | deg
Re: | 750000 |  |  | Cd Min: | 0.00793 | at alpha= | -1.5 | deg
Mach: | 0.1 |  |  | Cl=0 at alpha= | -1.6797 | deg
|  |  |  | @ Cl=0.1, Cd= | 0.0087856
|  |  |  | @ Cl=0.4, Cd= | 0.0094544
|  |  |  | @ Cl=0.6, Cd= | 0.010103
alpha (deg) | Cl | Cd | Cm | Cl/Cd
-19.5 | -1.322 | 0.1466 | 0.018 | -9.017
-19 | -1.316 | 0.13887 | 0.018 | -9.478
-18.5 | -1.309 | 0.13141 | 0.018 | -9.96
-18 | -1.3 | 0.12396 | 0.018 | -10.485
-17.5 | -1.289 | 0.11652 | 0.018 | -11.06
-17 | -1.276 | 0.10906 | 0.018 | -11.705
-16.5 | -1.264 | 0.10102 | 0.018 | -12.509
-16 | -1.252 | 0.09163 | 0.019 | -13.665
-15.5 | -1.296 | 0.05892 | 0.022 | -22.001
-15 | -1.324 | 0.03965 | 0.023 | -33.39
-14.5 | -1.327 | 0.03089 | 0.024 | -42.947
-14 | -1.313 | 0.0265 | 0.024 | -49.532
-13.5 | -1.288 | 0.02398 | 0.024 | -53.693
-13 | -1.256 | 0.02224 | 0.024 | -56.48
-12.5 | -1.221 | 0.02088 | 0.024 | -58.445
-12 | -1.181 | 0.01984 | 0.023 | -59.518
-11.5 | -1.139 | 0.0189 | 0.023 | -60.246
-11 | -1.094 | 0.01813 | 0.023 | -60.31
-10.5 | -1.046 | 0.01745 | 0.023 | -59.972
-10 | -0.997 | 0.01684 | 0.022 | -59.188
-9.5 | -0.945 | 0.01627 | 0.022 | -58.098
-9 | -0.892 | 0.01579 | 0.022 | -56.48
-8.5 | -0.837 | 0.01534 | 0.021 | -54.55
-8 | -0.781 | 0.01464 | 0.021 | -53.322
-7.5 | -0.723 | 0.01427 | 0.02 | -50.688
-7 | -0.665 | 0.01392 | 0.02 | -47.757
-6.5 | -0.605 | 0.01362 | 0.02 | -44.439
-6 | -0.545 | 0.01341 | 0.019 | -40.649
-5.5 | -0.484 | 0.01322 | 0.019 | -36.592
-5 | -0.422 | 0.01275 | 0.019 | -33.091
-4.5 | -0.359 | 0.01263 | 0.018 | -28.459
-4 | -0.296 | 0.01248 | 0.018 | -23.761
-3.5 | -0.233 | 0.01195 | 0.017 | -19.502
-3 | -0.169 | 0.01176 | 0.017 | -14.399
-2.5 | -0.105 | 0.01158 | 0.016 | -9.095
-2 | -0.041 | 0.00795 | 0.016 | -5.161
-1.5 | 0.023 | 0.00793 | 0.016 | 2.963
-1 | 0.088 | 0.00872 | 0.015 | 10.085
-0.5 | 0.152 | 0.00907 | 0.015 | 16.799
0 | 0.216 | 0.00912 | 0.014 | 23.695
0.5 | 0.28 | 0.0092 | 0.014 | 30.425
1 | 0.344 | 0.00933 | 0.013 | 36.84
1.5 | 0.407 | 0.00947 | 0.013 | 42.991
2 | 0.47 | 0.00964 | 0.012 | 48.771
2.5 | 0.533 | 0.00986 | 0.012 | 54.038
3 | 0.595 | 0.01008 | 0.011 | 59.058
3.5 | 0.657 | 0.01036 | 0.011 | 63.457
4 | 0.719 | 0.01065 | 0.01 | 67.456
4.5 | 0.779 | 0.01117 | 0.01 | 69.775
5 | 0.839 | 0.01137 | 0.009 | 73.799
5.5 | 0.899 | 0.01179 | 0.009 | 76.212
6 | 0.957 | 0.01228 | 0.008 | 77.981
6.5 | 1.015 | 0.01282 | 0.008 | 79.147
7 | 1.071 | 0.01341 | 0.007 | 79.907
7.5 | 1.127 | 0.0141 | 0.007 | 79.91
8 | 1.181 | 0.01489 | 0.006 | 79.31
8.5 | 1.234 | 0.01576 | 0.006 | 78.298
9 | 1.286 | 0.0168 | 0.005 | 76.556
9.5 | 1.337 | 0.01795 | 0.005 | 74.461
10 | 1.386 | 0.01924 | 0.004 | 72.029
10.5 | 1.434 | 0.02073 | 0.004 | 69.165
11 | 1.48 | 0.02238 | 0.003 | 66.139
11.5 | 1.526 | 0.02425 | 0.003 | 62.919
12 | 1.569 | 0.02631 | 0.002 | 59.656
12.5 | 1.612 | 0.02859 | 0.002 | 56.368
13 | 1.652 | 0.03111 | 0.002 | 53.105
13.5 | 1.691 | 0.03381 | 0.001 | 50.015
14 | 1.728 | 0.03686 | 0.001 | 46.883
14.5 | 1.764 | 0.04007 | 0 | 44.009
15 | 1.796 | 0.04365 | 0 | 41.152
15.5 | 1.828 | 0.04743 | -0.001 | 38.532
16 | 1.856 | 0.0516 | -0.001 | 35.972
16.5 | 1.883 | 0.05601 | -0.002 | 33.621
17 | 1.907 | 0.06077 | -0.002 | 31.377
17.5 | 1.929 | 0.06585 | -0.002 | 29.291
18 | 1.948 | 0.07128 | -0.003 | 27.334
18.5 | 1.965 | 0.07706 | -0.003 | 25.497
19 | 1.979 | 0.08326 | -0.004 | 23.77
19.5 | 1.991 | 0.08976 | -0.004 | 22.184
20 | 2 | 0.09662 | -0.004 | 20.704

## 36. Re 750k Mach 0.10 (2)
BIGFOIL.COM POLAR EXPORT
NACA34121
NACA34121 |  |  |  | Cl Max: | 1.4227 | at alpha= | 15 | deg
XFOIL ncrit=9 |  |  |  | L/D Max: | 71.3101 | at alpha= | 9.5 | deg
Re: | 750000 |  |  | Cd Min: | 0.09781 | at alpha= | 20 | deg
Mach: | 0.1 |  |  | Cl=0 at alpha= | -1.6867 | deg
|  |  |  | @ Cl=0.1, Cd= | 0.0087653
|  |  |  | @ Cl=0.4, Cd= | 0.0098706
|  |  |  | @ Cl=0.6, Cd= | 0.011186
alpha (deg) | Cl | Cd | Cm | Cl/Cd
-20 | -1.1202 | 0.0638 | -0.0704 | -17.558
-19.5 | -1.1207 | 0.05808 | -0.0716 | -19.2958
-19 | -1.1177 | 0.053 | -0.0723 | -21.0887
-18.5 | -1.1118 | 0.04847 | -0.0723 | -22.9379
-18 | -1.1024 | 0.04453 | -0.0718 | -24.7563
-17.5 | -1.0927 | 0.04091 | -0.0705 | -26.7099
-17 | -1.0775 | 0.03792 | -0.069 | -28.4151
-16.5 | -1.0593 | 0.03533 | -0.0673 | -29.983
-16 | -1.04 | 0.03299 | -0.0651 | -31.5247
-15.5 | -1.0192 | 0.03093 | -0.0626 | -32.9518
-15 | -1.0012 | 0.02878 | -0.0594 | -34.788
-14.5 | -0.9818 | 0.02697 | -0.0559 | -36.4034
-14 | -0.9607 | 0.02548 | -0.0521 | -37.7041
-13.5 | -0.9395 | 0.02419 | -0.0479 | -38.8384
-13 | -0.9196 | 0.02311 | -0.043 | -39.7923
-12.5 | -0.8774 | 0.02145 | -0.0428 | -40.9044
-12 | -0.813 | 0.02005 | -0.0459 | -40.5486
-11.5 | -0.7495 | 0.0189 | -0.0485 | -39.6561
-11 | -0.6636 | 0.01738 | -0.0561 | -38.1818
-10.5 | -0.5251 | 0.01608 | -0.0741 | -32.6555
-10 | -0.4679 | 0.01545 | -0.0754 | -30.2848
-9.5 | -0.4347 | 0.01507 | -0.0713 | -28.8454
-9 | -0.4077 | 0.01449 | -0.0663 | -28.1366
-8 | -0.3454 | 0.01364 | -0.0572 | -25.3226
-7.5 | -0.3109 | 0.01334 | -0.053 | -23.3058
-7 | -0.2799 | 0.01293 | -0.0483 | -21.6473
-6.5 | -0.245 | 0.01263 | -0.0441 | -19.3983
-6 | -0.2094 | 0.01236 | -0.0399 | -16.9417
-5.5 | -0.1751 | 0.01207 | -0.0355 | -14.507
-5 | -0.1398 | 0.01182 | -0.0313 | -11.8274
-4.5 | -0.1044 | 0.01159 | -0.0269 | -9.0078
-4 | -0.0709 | 0.0113 | -0.0223 | -6.2743
-3.5 | -0.0449 | 0.01085 | -0.0162 | -4.1382
-3 | -0.0531 | 0.00954 | -0.0035 | -5.566
-2.5 | -0.044 | 0.00914 | 0.0064 | -4.814
-2 | -0.0193 | 0.00891 | 0.0133 | -2.1661
-1.5 | 0.0115 | 0.00883 | 0.019 | 1.3024
-1 | 0.0455 | 0.00875 | 0.0241 | 5.2
-0.5 | 0.0808 | 0.00877 | 0.0288 | 9.2132
0 | 0.1219 | 0.00876 | 0.0324 | 13.9155
0.5 | 0.1614 | 0.00887 | 0.0362 | 18.1962
1 | 0.2027 | 0.00897 | 0.0398 | 22.5975
1.5 | 0.2514 | 0.00912 | 0.0417 | 27.5658
2 | 0.2954 | 0.00941 | 0.0444 | 31.3921
2.5 | 0.3419 | 0.00953 | 0.0467 | 35.8762
3 | 0.384 | 0.00976 | 0.0498 | 39.3443
3.5 | 0.4549 | 0.01025 | 0.0466 | 44.3805
4.5 | 0.5823 | 0.01102 | 0.0433 | 52.8403
5 | 0.6291 | 0.01146 | 0.045 | 54.8953
5.5 | 0.7076 | 0.01192 | 0.0401 | 59.3624
6 | 0.7765 | 0.01255 | 0.037 | 61.8725
6.5 | 0.842 | 0.01307 | 0.0347 | 64.4223
7 | 0.8889 | 0.01352 | 0.036 | 65.747
7.5 | 0.9538 | 0.01425 | 0.0332 | 66.9333
8 | 1.0189 | 0.0147 | 0.0307 | 69.3129
8.5 | 1.0621 | 0.01535 | 0.0322 | 69.1922
9 | 1.1251 | 0.01606 | 0.0293 | 70.056
9.5 | 1.1866 | 0.01664 | 0.0269 | 71.3101
10 | 1.2352 | 0.01762 | 0.0262 | 70.1022
10.5 | 1.2887 | 0.01842 | 0.0248 | 69.962
11 | 1.3426 | 0.01938 | 0.0226 | 69.2776
11.5 | 1.3897 | 0.02071 | 0.0212 | 67.1028
12 | 1.3977 | 0.02194 | 0.0269 | 63.7056
12.5 | 1.3988 | 0.02376 | 0.0327 | 58.8721
13 | 1.4038 | 0.02576 | 0.0375 | 54.4953
13.5 | 1.4131 | 0.02784 | 0.0412 | 50.7579
14 | 1.412 | 0.03089 | 0.0449 | 45.7106
14.5 | 1.42 | 0.03368 | 0.0475 | 42.1615
15 | 1.4227 | 0.03714 | 0.0496 | 38.3064
15.5 | 1.418 | 0.04146 | 0.0513 | 34.2016
16 | 1.4191 | 0.04561 | 0.0523 | 31.1138
16.5 | 1.4047 | 0.05136 | 0.053 | 27.3501
17 | 1.4029 | 0.05625 | 0.0532 | 24.9404
17.5 | 1.3866 | 0.06272 | 0.0529 | 22.1078
18 | 1.3752 | 0.06897 | 0.0521 | 19.9391
18.5 | 1.3556 | 0.07625 | 0.051 | 17.7784
19 | 1.3418 | 0.08311 | 0.0495 | 16.1449
19.5 | 1.3226 | 0.09065 | 0.0477 | 14.5902
20 | 1.3089 | 0.09781 | 0.0458 | 13.3821

## 37. Re 750k Mach 0.25 (1)
BIGFOIL.COM POLAR EXPORT
NACA34121
NACA34121 |  |  |  | Cl Max: | 1.914 | at alpha= | 19 | deg
JavaFoil+Calcfoil stall+Eppler ext transition |  |  |  | L/D Max: | 76.108 | at alpha= | 7 | deg
Re: | 750000 |  |  | Cd Min: | 0.00886 | at alpha= | -2 | deg
Mach: | 0.25 |  |  | Cl=0 at alpha= | -1.6818 | deg
|  |  |  | @ Cl=0.1, Cd= | 0.0089121
|  |  |  | @ Cl=0.4, Cd= | 0.0096802
|  |  |  | @ Cl=0.6, Cd= | 0.010379
alpha (deg) | Cl | Cd | Cm | Cl/Cd
-18.5 | -1.175 | 0.14802 | 0.017 | -7.937
-18 | -1.182 | 0.13963 | 0.017 | -8.464
-17.5 | -1.186 | 0.1318 | 0.017 | -8.997
-17 | -1.186 | 0.12404 | 0.017 | -9.564
-16.5 | -1.184 | 0.11641 | 0.017 | -10.169
-16 | -1.178 | 0.10904 | 0.017 | -10.806
-15.5 | -1.17 | 0.10163 | 0.017 | -11.51
-15 | -1.159 | 0.09406 | 0.018 | -12.325
-14.5 | -1.148 | 0.08584 | 0.018 | -13.371
-14 | -1.183 | 0.05778 | 0.021 | -20.481
-13.5 | -1.232 | 0.03361 | 0.023 | -36.637
-13 | -1.231 | 0.02659 | 0.024 | -46.296
-12.5 | -1.21 | 0.02356 | 0.024 | -51.372
-12 | -1.18 | 0.02177 | 0.024 | -54.181
-11.5 | -1.143 | 0.02045 | 0.024 | -55.889
-11 | -1.102 | 0.01944 | 0.023 | -56.7
-10.5 | -1.058 | 0.01853 | 0.023 | -57.085
-10 | -1.01 | 0.01777 | 0.023 | -56.853
-9.5 | -0.96 | 0.01709 | 0.022 | -56.184
-9 | -0.908 | 0.01626 | 0.022 | -55.827
-8.5 | -0.853 | 0.0157 | 0.022 | -54.336
-8 | -0.797 | 0.01522 | 0.021 | -52.368
-7.5 | -0.739 | 0.01478 | 0.021 | -50.012
-7 | -0.68 | 0.0144 | 0.021 | -47.247
-6.5 | -0.62 | 0.01407 | 0.02 | -44.04
-6 | -0.558 | 0.01351 | 0.02 | -41.319
-5.5 | -0.496 | 0.01327 | 0.019 | -37.355
-5 | -0.433 | 0.01309 | 0.019 | -33.042
-4.5 | -0.369 | 0.01294 | 0.019 | -28.497
-4 | -0.304 | 0.01241 | 0.018 | -24.504
-3.5 | -0.239 | 0.01221 | 0.018 | -19.594
-3 | -0.174 | 0.01202 | 0.017 | -14.459
-2.5 | -0.108 | 0.01149 | 0.017 | -9.407
-2 | -0.042 | 0.00886 | 0.016 | -4.757
-1.5 | 0.024 | 0.00888 | 0.016 | 2.718
-1 | 0.09 | 0.0089 | 0.016 | 10.146
-0.5 | 0.156 | 0.00898 | 0.015 | 17.432
0 | 0.222 | 0.00906 | 0.015 | 24.487
0.5 | 0.287 | 0.00944 | 0.014 | 30.445
1 | 0.353 | 0.00957 | 0.014 | 36.822
1.5 | 0.417 | 0.00972 | 0.013 | 42.944
2 | 0.482 | 0.00994 | 0.013 | 48.511
2.5 | 0.546 | 0.01016 | 0.012 | 53.756
3 | 0.61 | 0.01042 | 0.012 | 58.505
3.5 | 0.673 | 0.01073 | 0.011 | 62.722
4 | 0.736 | 0.01107 | 0.011 | 66.45
4.5 | 0.797 | 0.01147 | 0.01 | 69.524
5 | 0.858 | 0.0119 | 0.01 | 72.105
5.5 | 0.918 | 0.01239 | 0.009 | 74.113
6 | 0.977 | 0.01297 | 0.009 | 75.357
6.5 | 1.035 | 0.01362 | 0.008 | 76.027
7 | 1.092 | 0.01435 | 0.008 | 76.108
7.5 | 1.148 | 0.01518 | 0.007 | 75.6
8 | 1.202 | 0.01614 | 0.007 | 74.496
8.5 | 1.255 | 0.01723 | 0.006 | 72.818
9 | 1.306 | 0.01849 | 0.005 | 70.654
9.5 | 1.357 | 0.01989 | 0.005 | 68.192
10 | 1.405 | 0.02153 | 0.004 | 65.252
10.5 | 1.452 | 0.02332 | 0.004 | 62.278
11 | 1.498 | 0.02535 | 0.003 | 59.086
11.5 | 1.542 | 0.02763 | 0.003 | 55.8
12 | 1.584 | 0.0301 | 0.002 | 52.635
12.5 | 1.625 | 0.03289 | 0.002 | 49.407
13 | 1.664 | 0.03586 | 0.002 | 46.397
13.5 | 1.7 | 0.03921 | 0.001 | 43.369
14 | 1.735 | 0.04273 | 0.001 | 40.598
14.5 | 1.767 | 0.04671 | 0 | 37.816
15 | 1.796 | 0.05092 | 0 | 35.261
15.5 | 1.822 | 0.05555 | -0.001 | 32.805
16 | 1.845 | 0.06048 | -0.001 | 30.512
16.5 | 1.866 | 0.06584 | -0.002 | 28.343
17 | 1.883 | 0.07166 | -0.002 | 26.272
17.5 | 1.896 | 0.07778 | -0.002 | 24.38
18 | 1.906 | 0.08446 | -0.003 | 22.57
18.5 | 1.912 | 0.09167 | -0.003 | 20.857
19 | 1.914 | 0.09922 | -0.004 | 19.295
19.5 | 1.914 | 0.10728 | -0.004 | 17.839
20 | 1.908 | 0.11579 | -0.004 | 16.477

## 38. Re 750k Mach 0.25 (2)
BIGFOIL.COM POLAR EXPORT
NACA34121
NACA34121 |  |  |  | Cl Max: | 1.3718 | at alpha= | 13 | deg
XFOIL ncrit=9 |  |  |  | L/D Max: | 65.0626 | at alpha= | 9 | deg
Re: | 750000 |  |  | Cd Min: | 0.092 | at alpha= | -19.5 | deg
Mach: | 0.25 |  |  | Cl=0 at alpha= | -1.8028 | deg
|  |  |  | @ Cl=0.1, Cd= | 0.0089966
|  |  |  | @ Cl=0.4, Cd= | 0.010273
|  |  |  | @ Cl=0.6, Cd= | 0.011614
alpha (deg) | Cl | Cd | Cm | Cl/Cd
-19.5 | -0.9171 | 0.092 | -0.0619 | -9.9685
-19 | -0.955 | 0.0795 | -0.0687 | -12.0126
-18.5 | -0.9834 | 0.06923 | -0.0733 | -14.2048
-18 | -1.0016 | 0.06093 | -0.076 | -16.4385
-17.5 | -1.0104 | 0.05424 | -0.0774 | -18.6283
-17 | -1.0135 | 0.04856 | -0.0776 | -20.8711
-16.5 | -1.0118 | 0.04386 | -0.0765 | -23.0689
-16 | -1.0007 | 0.04023 | -0.0751 | -24.8745
-15.5 | -0.9872 | 0.03706 | -0.073 | -26.6379
-15 | -0.9731 | 0.03414 | -0.0703 | -28.5032
-14.5 | -0.9564 | 0.03167 | -0.067 | -30.1989
-14 | -0.9412 | 0.02929 | -0.0631 | -32.1338
-13.5 | -0.9231 | 0.02742 | -0.0588 | -33.6652
-13 | -0.9049 | 0.02584 | -0.054 | -35.0193
-12.5 | -0.8688 | 0.02424 | -0.052 | -35.8416
-12 | -0.8067 | 0.02212 | -0.0547 | -36.4693
-11.5 | -0.7429 | 0.02056 | -0.0573 | -36.1333
-11 | -0.6402 | 0.01879 | -0.0674 | -34.0713
-10.5 | -0.4999 | 0.0174 | -0.0848 | -28.7299
-10 | -0.4595 | 0.01655 | -0.0826 | -27.7644
-9.5 | -0.427 | 0.016 | -0.0782 | -26.6875
-9 | -0.3964 | 0.01541 | -0.0734 | -25.7236
-8.5 | -0.366 | 0.01484 | -0.0685 | -24.6631
-8 | -0.3314 | 0.01442 | -0.0641 | -22.982
-7.5 | -0.301 | 0.01388 | -0.059 | -21.6859
-7 | -0.2676 | 0.0135 | -0.0542 | -19.8222
-6.5 | -0.2334 | 0.01313 | -0.0495 | -17.7761
-6 | -0.1992 | 0.01277 | -0.0448 | -15.5991
-5.5 | -0.1634 | 0.01248 | -0.0402 | -13.0929
-5 | -0.1277 | 0.01222 | -0.0356 | -10.4501
-4.5 | -0.092 | 0.01196 | -0.0309 | -7.6923
-4 | -0.0576 | 0.01171 | -0.026 | -4.9189
-3.5 | -0.0255 | 0.01132 | -0.0206 | -2.2527
-3 | -0.0283 | 0.0101 | -0.0089 | -2.802
-2.5 | -0.0283 | 0.00945 | 0.0031 | -2.9947
-2 | -0.0112 | 0.00923 | 0.012 | -1.2134
-1.5 | 0.0172 | 0.00907 | 0.0186 | 1.8964
-1 | 0.0471 | 0.00905 | 0.025 | 5.2044
-0.5 | 0.0847 | 0.00898 | 0.0298 | 9.4321
0 | 0.1215 | 0.00902 | 0.0347 | 13.4701
0.5 | 0.1619 | 0.0091 | 0.0388 | 17.7912
1 | 0.2046 | 0.00918 | 0.0425 | 22.2876
1.5 | 0.238 | 0.00936 | 0.048 | 25.4274
2 | 0.2876 | 0.00955 | 0.0502 | 30.1152
2.5 | 0.3334 | 0.00977 | 0.0531 | 34.1249
3 | 0.3858 | 0.01021 | 0.0543 | 37.7865
3.5 | 0.4553 | 0.01052 | 0.052 | 43.2795
4 | 0.5078 | 0.01088 | 0.0532 | 46.6728
4.5 | 0.5858 | 0.01151 | 0.0489 | 50.8949
5 | 0.6377 | 0.01189 | 0.0502 | 53.6333
5.5 | 0.7153 | 0.01253 | 0.0458 | 57.087
6 | 0.7869 | 0.01317 | 0.0428 | 59.7494
6.5 | 0.8507 | 0.01376 | 0.0413 | 61.8241
7 | 0.9003 | 0.01456 | 0.0421 | 61.8338
7.5 | 0.9706 | 0.01512 | 0.0392 | 64.1931
8 | 1.0295 | 0.01589 | 0.038 | 64.7892
8.5 | 1.0788 | 0.0168 | 0.0383 | 64.2143
9 | 1.1438 | 0.01758 | 0.0356 | 65.0626
9.5 | 1.1951 | 0.01885 | 0.0345 | 63.4005
10 | 1.2472 | 0.01991 | 0.0337 | 62.6419
10.5 | 1.3022 | 0.02126 | 0.0314 | 61.2512
11 | 1.3525 | 0.02294 | 0.0294 | 58.9582
11.5 | 1.3656 | 0.02468 | 0.0337 | 55.3323
12 | 1.3623 | 0.02712 | 0.0394 | 50.2323
12.5 | 1.3682 | 0.02947 | 0.0437 | 46.4269
13 | 1.3718 | 0.03229 | 0.0474 | 42.4837
13.5 | 1.3667 | 0.03605 | 0.0507 | 37.9112
14 | 1.3715 | 0.0395 | 0.053 | 34.7215
14.5 | 1.3651 | 0.0441 | 0.0549 | 30.9546
15 | 1.3606 | 0.04884 | 0.0561 | 27.8583
15.5 | 1.3522 | 0.05423 | 0.0568 | 24.9345
16 | 1.3392 | 0.0602 | 0.057 | 22.2458
16.5 | 1.3268 | 0.06647 | 0.0567 | 19.9609
17 | 1.3109 | 0.07319 | 0.056 | 17.9109
17.5 | 1.2956 | 0.08018 | 0.0548 | 16.1586
18 | 1.2803 | 0.08721 | 0.0535 | 14.6807

## 39. Re 750k Mach 0.50 (1)
BIGFOIL.COM POLAR EXPORT
NACA34121
NACA34121 |  |  |  | Cl Max: | 1.553 | at alpha= | 12.5 | deg
JavaFoil+Calcfoil stall+Eppler ext transition |  |  |  | L/D Max: | 61.565 | at alpha= | 5 | deg
Re: | 750000 |  |  | Cd Min: | 0.0098 | at alpha= | 0 | deg
Mach: | 0.5 |  |  | Cl=0 at alpha= | -1.6824 | deg
|  |  |  | @ Cl=0.1, Cd= | 0.010169
|  |  |  | @ Cl=0.4, Cd= | 0.010355
|  |  |  | @ Cl=0.6, Cd= | 0.011594
alpha (deg) | Cl | Cd | Cm | Cl/Cd
-20 | -1.049 | 0.22456 | 0.019 | -4.673
-19.5 | -1.022 | 0.22012 | 0.019 | -4.642
-19 | -0.993 | 0.20962 | 0.018 | -4.735
-18.5 | -0.965 | 0.2052 | 0.018 | -4.703
-18 | -0.936 | 0.19898 | 0.018 | -4.703
-17.5 | -0.908 | 0.19034 | 0.018 | -4.771
-17 | -0.88 | 0.18623 | 0.017 | -4.726
-16.5 | -0.851 | 0.1791 | 0.017 | -4.752
-16 | -0.823 | 0.17642 | 0.017 | -4.666
-15.5 | -0.794 | 0.16846 | 0.016 | -4.713
-15 | -0.766 | 0.16467 | 0.016 | -4.651
-14.5 | -0.737 | 0.15719 | 0.015 | -4.687
-14 | -0.709 | 0.15381 | 0.015 | -4.607
-13.5 | -0.68 | 0.14394 | 0.014 | -4.721
-13 | -0.651 | 0.13625 | 0.014 | -4.78
-12.5 | -0.622 | 0.12953 | 0.014 | -4.804
-12 | -0.593 | 0.12755 | 0.013 | -4.651
-11.5 | -0.564 | 0.11598 | 0.012 | -4.866
-11 | -0.536 | 0.09231 | 0.012 | -5.805
-10.5 | -0.767 | 0.07736 | 0.015 | -9.913
-10 | -0.803 | 0.06762 | 0.016 | -11.88
-9.5 | -0.805 | 0.05868 | 0.017 | -13.719
-9 | -0.919 | 0.02152 | 0.024 | -42.696
-8.5 | -0.889 | 0.01961 | 0.024 | -45.308
-8 | -0.845 | 0.0184 | 0.024 | -45.905
-7.5 | -0.793 | 0.01743 | 0.023 | -45.498
-7 | -0.736 | 0.01668 | 0.023 | -44.147
-6.5 | -0.675 | 0.01577 | 0.023 | -42.819
-6 | -0.612 | 0.01524 | 0.022 | -40.131
-5.5 | -0.545 | 0.01454 | 0.022 | -37.507
-5 | -0.477 | 0.01485 | 0.021 | -32.153
-4.5 | -0.408 | 0.01447 | 0.021 | -28.192
-4 | -0.337 | 0.01414 | 0.02 | -23.848
-3.5 | -0.266 | 0.01384 | 0.02 | -19.189
-3 | -0.193 | 0.0136 | 0.019 | -14.216
-2.5 | -0.12 | 0.01339 | 0.019 | -8.985
-2 | -0.047 | 0.01318 | 0.018 | -3.555
-1.5 | 0.027 | 0.01012 | 0.018 | 2.655
-1 | 0.101 | 0.01017 | 0.017 | 9.893
-0.5 | 0.174 | 0.01024 | 0.017 | 17.015
0 | 0.246 | 0.0098 | 0.016 | 25.098
0.5 | 0.318 | 0.01001 | 0.016 | 31.789
1 | 0.39 | 0.01028 | 0.015 | 37.963
1.5 | 0.461 | 0.01081 | 0.015 | 42.647
2 | 0.532 | 0.01118 | 0.014 | 47.553
2.5 | 0.601 | 0.0116 | 0.013 | 51.805
3 | 0.67 | 0.0121 | 0.013 | 55.354
3.5 | 0.737 | 0.01269 | 0.012 | 58.06
4 | 0.803 | 0.01337 | 0.012 | 60.069
4.5 | 0.867 | 0.01416 | 0.011 | 61.271
5 | 0.93 | 0.01511 | 0.011 | 61.565
5.5 | 0.992 | 0.01618 | 0.01 | 61.276
6 | 1.051 | 0.01748 | 0.009 | 60.1
6.5 | 1.108 | 0.01896 | 0.009 | 58.427
7 | 1.163 | 0.0207 | 0.008 | 56.189
7.5 | 1.216 | 0.02271 | 0.008 | 53.53
8 | 1.266 | 0.02504 | 0.007 | 50.581
8.5 | 1.314 | 0.02769 | 0.006 | 47.472
9 | 1.36 | 0.03069 | 0.006 | 44.309
9.5 | 1.402 | 0.0342 | 0.005 | 40.997
10 | 1.441 | 0.0381 | 0.005 | 37.822
10.5 | 1.476 | 0.04259 | 0.004 | 34.65
11 | 1.506 | 0.04768 | 0.004 | 31.589
11.5 | 1.531 | 0.05345 | 0.003 | 28.639
12 | 1.547 | 0.06023 | 0.003 | 25.689
12.5 | 1.553 | 0.06813 | 0.002 | 22.801
13 | 1.545 | 0.07771 | 0.002 | 19.877
13.5 | 1.511 | 0.08978 | 0.001 | 16.834
14 | 1.427 | 0.10756 | 0.001 | 13.266
14.5 | 0.98 | 0.15672 | 0 | 6.256
15 | 0.967 | 0.16715 | 0 | 5.785
15.5 | 0.999 | 0.18268 | -0.001 | 5.471
16 | 1.03 | 0.18902 | -0.001 | 5.451
16.5 | 1.062 | 0.19732 | -0.001 | 5.38
17 | 1.093 | 0.20106 | -0.002 | 5.435
17.5 | 1.124 | 0.21327 | -0.002 | 5.27

## 40. Re 750k Mach 0.50 (2)
BIGFOIL.COM POLAR EXPORT
NACA34121
NACA34121 |  |  |  | Cl Max: | 1.1622 | at alpha= | 10 | deg
XFOIL ncrit=9 |  |  |  | L/D Max: | 44.4438 | at alpha= | 6 | deg
Re: | 750000 |  |  | Cd Min: | 0.11502 | at alpha= | 15 | deg
Mach: | 0.5 |  |  | Cl=0 at alpha= | -99 | deg
|  |  |  | @ Cl=0.1, Cd= | 0.01017
|  |  |  | @ Cl=0.4, Cd= | 0.012231
|  |  |  | @ Cl=0.6, Cd= | 0.014321
alpha (deg) | Cl | Cd | Cm | Cl/Cd
0 | 0.1117 | 0.01017 | 0.0463 | 10.9833
0.5 | 0.1426 | 0.01025 | 0.0543 | 13.9122
1 | 0.1778 | 0.01038 | 0.0614 | 17.1291
1.5 | 0.2162 | 0.01067 | 0.0677 | 20.2624
2 | 0.2595 | 0.01097 | 0.073 | 23.6554
3 | 0.3762 | 0.012 | 0.0768 | 31.35
4 | 0.5047 | 0.01325 | 0.0779 | 38.0906
4.5 | 0.5981 | 0.01429 | 0.0723 | 41.8544
5 | 0.6562 | 0.01523 | 0.0735 | 43.086
5.5 | 0.7324 | 0.01669 | 0.0705 | 43.8826
6 | 0.8031 | 0.01807 | 0.0686 | 44.4438
6.5 | 0.8564 | 0.0197 | 0.0691 | 43.4721
7 | 0.9213 | 0.02176 | 0.0666 | 42.3392
7.5 | 0.966 | 0.02399 | 0.0673 | 40.2668
8 | 1.0224 | 0.02684 | 0.0641 | 38.0924
8.5 | 1.0707 | 0.03008 | 0.0615 | 35.5951
9 | 1.1039 | 0.03393 | 0.0603 | 32.5346
9.5 | 1.1363 | 0.03861 | 0.0569 | 29.4302
10 | 1.1622 | 0.04388 | 0.0536 | 26.4859
10.5 | 1.1529 | 0.04936 | 0.0549 | 23.357
11 | 1.1306 | 0.05512 | 0.0575 | 20.5116
11.5 | 1.1183 | 0.06029 | 0.0598 | 18.5487
12 | 1.0801 | 0.0683 | 0.0602 | 15.8141
12.5 | 1.074 | 0.07366 | 0.0614 | 14.5805
13 | 1.0247 | 0.08353 | 0.0599 | 12.2674
13.5 | 1.0306 | 0.08829 | 0.0606 | 11.6729
14 | 0.9752 | 0.09966 | 0.0575 | 9.7853
14.5 | 0.959 | 0.10729 | 0.056 | 8.9384
15 | 0.9446 | 0.11502 | 0.0541 | 8.2125

## 41. Re 1M Mach 0.00 (1)
BIGFOIL.COM POLAR EXPORT
NACA34121
NACA34121 |  |  |  | Cl Max: | 2.019 | at alpha= | 20 | deg
JavaFoil+Calcfoil stall+Eppler ext transition |  |  |  | L/D Max: | 87.568 | at alpha= | 7.5 | deg
Re: | 1000000 |  |  | Cd Min: | 0.00773 | at alpha= | -1 | deg
Mach: | 0 |  |  | Cl=0 at alpha= | -1.6797 | deg
|  |  |  | @ Cl=0.1, Cd= | 0.0078725
|  |  |  | @ Cl=0.4, Cd= | 0.0090597
|  |  |  | @ Cl=0.6, Cd= | 0.0095548
alpha (deg) | Cl | Cd | Cm | Cl/Cd
-20 | -1.356 | 0.14303 | 0.018 | -9.482
-19.5 | -1.351 | 0.1353 | 0.019 | -9.983
-19 | -1.344 | 0.12735 | 0.019 | -10.555
-18.5 | -1.337 | 0.11919 | 0.019 | -11.214
-18 | -1.329 | 0.11052 | 0.019 | -12.021
-17.5 | -1.322 | 0.10008 | 0.02 | -13.213
-17 | -1.356 | 0.07122 | 0.022 | -19.038
-16.5 | -1.379 | 0.05142 | 0.023 | -26.821
-16 | -1.391 | 0.03892 | 0.024 | -35.746
-15.5 | -1.389 | 0.03192 | 0.024 | -43.504
-15 | -1.376 | 0.02762 | 0.024 | -49.831
-14.5 | -1.356 | 0.02487 | 0.024 | -54.531
-14 | -1.33 | 0.02287 | 0.024 | -58.129
-13.5 | -1.298 | 0.02139 | 0.024 | -60.687
-13 | -1.263 | 0.02017 | 0.024 | -62.613
-12.5 | -1.224 | 0.01916 | 0.024 | -63.905
-12 | -1.183 | 0.0183 | 0.023 | -64.627
-11.5 | -1.139 | 0.01754 | 0.023 | -64.942
-11 | -1.093 | 0.0169 | 0.023 | -64.701
-10.5 | -1.045 | 0.01627 | 0.022 | -64.236
-10 | -0.995 | 0.01573 | 0.022 | -63.257
-9.5 | -0.943 | 0.01522 | 0.022 | -61.974
-9 | -0.89 | 0.01478 | 0.021 | -60.172
-8.5 | -0.835 | 0.01438 | 0.021 | -58.048
-8 | -0.778 | 0.01399 | 0.021 | -55.65
-7.5 | -0.721 | 0.01365 | 0.02 | -52.809
-7 | -0.663 | 0.01309 | 0.02 | -50.631
-6.5 | -0.603 | 0.0128 | 0.02 | -47.114
-6 | -0.543 | 0.0126 | 0.019 | -43.078
-5.5 | -0.482 | 0.01239 | 0.019 | -38.901
-5 | -0.42 | 0.01226 | 0.018 | -34.281
-4.5 | -0.358 | 0.01185 | 0.018 | -30.196
-4 | -0.295 | 0.01172 | 0.018 | -25.184
-3.5 | -0.232 | 0.01153 | 0.017 | -20.121
-3 | -0.169 | 0.01137 | 0.017 | -14.827
-2.5 | -0.105 | 0.01086 | 0.016 | -9.65
-2 | -0.041 | 0.00774 | 0.016 | -5.275
-1.5 | 0.023 | 0.00805 | 0.016 | 2.906
-1 | 0.088 | 0.00773 | 0.015 | 11.331
-0.5 | 0.152 | 0.00849 | 0.015 | 17.869
0 | 0.215 | 0.00852 | 0.014 | 25.252
0.5 | 0.279 | 0.00859 | 0.014 | 32.466
1 | 0.342 | 0.00896 | 0.013 | 38.209
1.5 | 0.406 | 0.00907 | 0.013 | 44.709
2 | 0.469 | 0.00919 | 0.012 | 50.964
2.5 | 0.531 | 0.00935 | 0.012 | 56.829
3 | 0.593 | 0.00953 | 0.011 | 62.28
3.5 | 0.655 | 0.00975 | 0.011 | 67.186
4 | 0.717 | 0.01001 | 0.01 | 71.595
4.5 | 0.778 | 0.01028 | 0.01 | 75.631
5 | 0.838 | 0.0106 | 0.009 | 79.035
5.5 | 0.897 | 0.01095 | 0.009 | 81.942
6 | 0.956 | 0.01135 | 0.008 | 84.23
6.5 | 1.014 | 0.01181 | 0.008 | 85.852
7 | 1.071 | 0.01231 | 0.007 | 87.043
7.5 | 1.128 | 0.01288 | 0.007 | 87.568
8 | 1.182 | 0.01354 | 0.006 | 87.36
8.5 | 1.236 | 0.01427 | 0.006 | 86.64
9 | 1.289 | 0.01514 | 0.005 | 85.139
9.5 | 1.34 | 0.01611 | 0.005 | 83.171
10 | 1.39 | 0.01732 | 0.004 | 80.244
10.5 | 1.438 | 0.01848 | 0.004 | 77.82
11 | 1.486 | 0.0199 | 0.003 | 74.661
11.5 | 1.531 | 0.02151 | 0.003 | 71.191
12 | 1.576 | 0.0233 | 0.002 | 67.614
12.5 | 1.618 | 0.02532 | 0.002 | 63.926
13 | 1.659 | 0.02756 | 0.002 | 60.206
13.5 | 1.699 | 0.03001 | 0.001 | 56.609
14 | 1.736 | 0.03274 | 0.001 | 53.028
14.5 | 1.772 | 0.03566 | 0 | 49.681
15 | 1.805 | 0.03893 | 0 | 46.377
15.5 | 1.837 | 0.04241 | -0.001 | 43.31
16 | 1.866 | 0.04623 | -0.001 | 40.37
16.5 | 1.894 | 0.05025 | -0.002 | 37.684
17 | 1.918 | 0.05464 | -0.002 | 35.108
17.5 | 1.941 | 0.05933 | -0.002 | 32.723
18 | 1.962 | 0.06433 | -0.003 | 30.492
18.5 | 1.979 | 0.06979 | -0.003 | 28.359
19 | 1.995 | 0.07559 | -0.004 | 26.388
19.5 | 2.008 | 0.0817 | -0.004 | 24.58
20 | 2.019 | 0.08813 | -0.004 | 22.905

## 42. Re 1M Mach 0.00 (2)
BIGFOIL.COM POLAR EXPORT
NACA34121
NACA34121 |  |  |  | Cl Max: | 1.4805 | at alpha= | 15 | deg
XFOIL ncrit=9 |  |  |  | L/D Max: | 79.274 | at alpha= | 10 | deg
Re: | 1000000 |  |  | Cd Min: | 0.09259 | at alpha= | 20 | deg
Mach: | 0 |  |  | Cl=0 at alpha= | -1.9281 | deg
|  |  |  | @ Cl=0.1, Cd= | 0.0080849
|  |  |  | @ Cl=0.4, Cd= | 0.0087553
|  |  |  | @ Cl=0.6, Cd= | 0.009807
alpha (deg) | Cl | Cd | Cm | Cl/Cd
-20 | -1.1975 | 0.05432 | -0.0694 | -22.0453
-19.5 | -1.1891 | 0.04993 | -0.0697 | -23.8153
-19 | -1.1897 | 0.04504 | -0.0693 | -26.4143
-18.5 | -1.1795 | 0.04129 | -0.0686 | -28.5662
-18 | -1.1638 | 0.03822 | -0.0676 | -30.45
-17.5 | -1.1456 | 0.03551 | -0.0663 | -32.2613
-17 | -1.1265 | 0.03303 | -0.0645 | -34.1054
-16.5 | -1.1041 | 0.03094 | -0.0625 | -35.6852
-16 | -1.0892 | 0.02851 | -0.0596 | -38.2041
-15.5 | -1.0692 | 0.02662 | -0.0566 | -40.1653
-15 | -1.047 | 0.02505 | -0.0533 | -41.7964
-14.5 | -1.0241 | 0.02367 | -0.0497 | -43.2657
-14 | -1.001 | 0.02248 | -0.0457 | -44.5285
-13.5 | -0.9853 | 0.02116 | -0.0405 | -46.5643
-13 | -0.9418 | 0.01986 | -0.0402 | -47.422
-12.5 | -0.8787 | 0.01862 | -0.0431 | -47.1912
-12 | -0.8194 | 0.01749 | -0.0451 | -46.8496
-11.5 | -0.7365 | 0.01623 | -0.052 | -45.3789
-11 | -0.5943 | 0.0151 | -0.0709 | -39.3576
-10 | -0.4954 | 0.01417 | -0.07 | -34.9612
-9.5 | -0.4665 | 0.01365 | -0.0653 | -34.1758
-9 | -0.4333 | 0.0133 | -0.0612 | -32.5789
-8.5 | -0.4005 | 0.0129 | -0.057 | -31.0465
-8 | -0.3665 | 0.01257 | -0.0529 | -29.1567
-7.5 | -0.3322 | 0.01226 | -0.0488 | -27.0962
-7 | -0.2964 | 0.01199 | -0.0448 | -24.7206
-6.5 | -0.2607 | 0.0117 | -0.0408 | -22.2821
-6 | -0.2236 | 0.01148 | -0.037 | -19.4774
-5.5 | -0.186 | 0.01128 | -0.0332 | -16.4894
-5 | -0.1494 | 0.01106 | -0.0292 | -13.5081
-4.5 | -0.1123 | 0.01086 | -0.0252 | -10.3407
-4 | -0.0768 | 0.01064 | -0.021 | -7.218
-3.5 | -0.0435 | 0.01037 | -0.0162 | -4.1948
-3 | -0.0282 | 0.00956 | -0.0081 | -2.9498
-2.5 | -0.0279 | 0.00872 | 0.0032 | -3.1995
-2 | -0.0042 | 0.0084 | 0.0101 | -0.5
-1.5 | 0.025 | 0.00825 | 0.016 | 3.0303
-1 | 0.059 | 0.00814 | 0.021 | 7.2482
-0.5 | 0.094 | 0.00808 | 0.0257 | 11.6337
0 | 0.1305 | 0.00811 | 0.0301 | 16.0912
0.5 | 0.1708 | 0.00807 | 0.0338 | 21.1648
1 | 0.2094 | 0.00815 | 0.0377 | 25.6933
1.5 | 0.2502 | 0.00824 | 0.0412 | 30.3641
2 | 0.2934 | 0.00831 | 0.0442 | 35.3069
2.5 | 0.3355 | 0.00848 | 0.0472 | 39.5637
3 | 0.3802 | 0.00868 | 0.0497 | 43.8018
3.5 | 0.4249 | 0.00885 | 0.0521 | 48.0113
4 | 0.4879 | 0.00922 | 0.0504 | 52.9176
4.5 | 0.5455 | 0.00953 | 0.0499 | 57.2403
5 | 0.6124 | 0.00987 | 0.0474 | 62.0466
5.5 | 0.6695 | 0.01035 | 0.0467 | 64.686
6 | 0.7445 | 0.01074 | 0.0424 | 69.3203
6.5 | 0.8105 | 0.01122 | 0.0398 | 72.2371
7 | 0.8541 | 0.01179 | 0.0417 | 72.4427
7.5 | 0.9234 | 0.01222 | 0.0383 | 75.5646
8 | 0.9869 | 0.01281 | 0.0359 | 77.0414
8.5 | 1.0449 | 0.01341 | 0.0344 | 77.9195
9 | 1.0917 | 0.01395 | 0.0352 | 78.2581
9.5 | 1.1507 | 0.01475 | 0.0328 | 78.0136
10 | 1.2121 | 0.01529 | 0.0304 | 79.274
10.5 | 1.2645 | 0.01609 | 0.0292 | 78.5892
11 | 1.309 | 0.01711 | 0.0291 | 76.505
11.5 | 1.3655 | 0.01792 | 0.0267 | 76.1998
12 | 1.4114 | 0.01932 | 0.0252 | 73.0538
12.5 | 1.4577 | 0.02037 | 0.0242 | 71.5611
13 | 1.46 | 0.02207 | 0.03 | 66.1531
13.5 | 1.4633 | 0.02409 | 0.035 | 60.743
14 | 1.4733 | 0.02606 | 0.0388 | 56.5349
14.5 | 1.4715 | 0.02913 | 0.0425 | 50.5149
15 | 1.4805 | 0.03176 | 0.0451 | 46.6152
15.5 | 1.4793 | 0.03548 | 0.0474 | 41.6939
16 | 1.476 | 0.03965 | 0.0491 | 37.2257
16.5 | 1.4733 | 0.04407 | 0.0502 | 33.4309
17 | 1.4559 | 0.0501 | 0.051 | 29.0599
17.5 | 1.4507 | 0.05523 | 0.0512 | 26.2665
18 | 1.4227 | 0.0629 | 0.0507 | 22.6184
18.5 | 1.4149 | 0.0687 | 0.0501 | 20.5953
19 | 1.3848 | 0.07712 | 0.0487 | 17.9564
19.5 | 1.3734 | 0.08364 | 0.0474 | 16.4204
20 | 1.3432 | 0.09259 | 0.0452 | 14.507

## 43. Re 1M Mach 0.10 (1)
BIGFOIL.COM POLAR EXPORT
NACA34121
NACA34121 |  |  |  | Cl Max: | 2.007 | at alpha= | 20 | deg
JavaFoil+Calcfoil stall+Eppler ext transition |  |  |  | L/D Max: | 86.8 | at alpha= | 7.5 | deg
Re: | 1000000 |  |  | Cd Min: | 0.00775 | at alpha= | -1 | deg
Mach: | 0.1 |  |  | Cl=0 at alpha= | -1.6846 | deg
|  |  |  | @ Cl=0.1, Cd= | 0.0078963
|  |  |  | @ Cl=0.4, Cd= | 0.0090589
|  |  |  | @ Cl=0.6, Cd= | 0.0096036
alpha (deg) | Cl | Cd | Cm | Cl/Cd
-20 | -1.332 | 0.14658 | 0.018 | -9.088
-19.5 | -1.329 | 0.13875 | 0.018 | -9.577
-19 | -1.324 | 0.13091 | 0.018 | -10.114
-18.5 | -1.318 | 0.12302 | 0.019 | -10.712
-18 | -1.311 | 0.11487 | 0.019 | -11.408
-17.5 | -1.303 | 0.10607 | 0.019 | -12.283
-17 | -1.298 | 0.09492 | 0.02 | -13.679
-16.5 | -1.342 | 0.06294 | 0.022 | -21.318
-16 | -1.364 | 0.04516 | 0.023 | -30.21
-15.5 | -1.372 | 0.03496 | 0.024 | -39.243
-15 | -1.366 | 0.02923 | 0.024 | -46.729
-14.5 | -1.35 | 0.02581 | 0.024 | -52.28
-14 | -1.326 | 0.0235 | 0.024 | -56.399
-13.5 | -1.296 | 0.02185 | 0.024 | -59.307
-13 | -1.262 | 0.02054 | 0.024 | -61.445
-12.5 | -1.225 | 0.01945 | 0.024 | -62.968
-12 | -1.184 | 0.01855 | 0.023 | -63.819
-11.5 | -1.141 | 0.01775 | 0.023 | -64.298
-11 | -1.096 | 0.01706 | 0.023 | -64.23
-10.5 | -1.048 | 0.01646 | 0.023 | -63.653
-10 | -0.998 | 0.01587 | 0.022 | -62.908
-9.5 | -0.946 | 0.01537 | 0.022 | -61.544
-9 | -0.893 | 0.01489 | 0.022 | -59.968
-8.5 | -0.838 | 0.01447 | 0.021 | -57.908
-8 | -0.781 | 0.01411 | 0.021 | -55.38
-7.5 | -0.724 | 0.01377 | 0.02 | -52.582
-7 | -0.665 | 0.01317 | 0.02 | -50.524
-6.5 | -0.606 | 0.01288 | 0.02 | -47.019
-6 | -0.545 | 0.01264 | 0.019 | -43.141
-5.5 | -0.484 | 0.01246 | 0.019 | -38.855
-5 | -0.422 | 0.01233 | 0.019 | -34.222
-4.5 | -0.36 | 0.0119 | 0.018 | -30.213
-4 | -0.297 | 0.01176 | 0.018 | -25.218
-3.5 | -0.233 | 0.01158 | 0.017 | -20.146
-3 | -0.169 | 0.01141 | 0.017 | -14.849
-2.5 | -0.105 | 0.0109 | 0.016 | -9.664
-2 | -0.041 | 0.00778 | 0.016 | -5.278
-1.5 | 0.024 | 0.00809 | 0.016 | 2.905
-1 | 0.088 | 0.00775 | 0.015 | 11.349
-0.5 | 0.152 | 0.00853 | 0.015 | 17.868
0 | 0.216 | 0.00856 | 0.014 | 25.266
0.5 | 0.28 | 0.00863 | 0.014 | 32.481
1 | 0.344 | 0.00873 | 0.013 | 39.403
1.5 | 0.407 | 0.0091 | 0.013 | 44.763
2 | 0.471 | 0.00922 | 0.012 | 51.034
2.5 | 0.534 | 0.00941 | 0.012 | 56.719
3 | 0.596 | 0.00959 | 0.011 | 62.171
3.5 | 0.658 | 0.0098 | 0.011 | 67.135
4 | 0.72 | 0.01007 | 0.01 | 71.505
4.5 | 0.781 | 0.01035 | 0.01 | 75.468
5 | 0.841 | 0.01069 | 0.009 | 78.708
5.5 | 0.901 | 0.01105 | 0.009 | 81.576
6 | 0.96 | 0.01146 | 0.008 | 83.764
6.5 | 1.018 | 0.01193 | 0.008 | 85.378
7 | 1.076 | 0.01244 | 0.007 | 86.463
7.5 | 1.132 | 0.01304 | 0.007 | 86.8
8 | 1.187 | 0.01372 | 0.006 | 86.479
8.5 | 1.24 | 0.01449 | 0.006 | 85.623
9 | 1.293 | 0.01538 | 0.005 | 84.046
9.5 | 1.344 | 0.01639 | 0.005 | 81.992
10 | 1.394 | 0.01754 | 0.004 | 79.454
10.5 | 1.442 | 0.01885 | 0.004 | 76.509
11 | 1.489 | 0.02032 | 0.003 | 73.301
11.5 | 1.535 | 0.02202 | 0.003 | 69.715
12 | 1.579 | 0.02387 | 0.002 | 66.134
12.5 | 1.621 | 0.02597 | 0.002 | 62.421
13 | 1.662 | 0.0283 | 0.002 | 58.72
13.5 | 1.701 | 0.03083 | 0.001 | 55.176
14 | 1.738 | 0.03366 | 0.001 | 51.638
14.5 | 1.773 | 0.0367 | 0 | 48.315
15 | 1.806 | 0.04007 | 0 | 45.07
15.5 | 1.837 | 0.04367 | -0.001 | 42.074
16 | 1.866 | 0.04762 | -0.001 | 39.178
16.5 | 1.892 | 0.05178 | -0.002 | 36.549
17 | 1.916 | 0.05629 | -0.002 | 34.039
17.5 | 1.938 | 0.06115 | -0.002 | 31.686
18 | 1.957 | 0.06637 | -0.003 | 29.485
18.5 | 1.973 | 0.07199 | -0.003 | 27.406
19 | 1.987 | 0.07802 | -0.004 | 25.466
19.5 | 1.999 | 0.08439 | -0.004 | 23.685
20 | 2.007 | 0.09106 | -0.004 | 22.045

## 44. Re 1M Mach 0.10 (2)
BIGFOIL.COM POLAR EXPORT
NACA34121
NACA34121 |  |  |  | Cl Max: | 1.4725 | at alpha= | 15 | deg
XFOIL ncrit=9 |  |  |  | L/D Max: | 78.0552 | at alpha= | 10 | deg
Re: | 1000000 |  |  | Cd Min: | 0.09594 | at alpha= | 20 | deg
Mach: | 0.1 |  |  | Cl=0 at alpha= | -1.9582 | deg
|  |  |  | @ Cl=0.1, Cd= | 0.00813
|  |  |  | @ Cl=0.4, Cd= | 0.0088019
|  |  |  | @ Cl=0.6, Cd= | 0.0098746
alpha (deg) | Cl | Cd | Cm | Cl/Cd
-20 | -1.1813 | 0.05758 | -0.0702 | -20.5158
-19.5 | -1.1767 | 0.05262 | -0.0708 | -22.3622
-19 | -1.1738 | 0.04778 | -0.0709 | -24.5668
-18.5 | -1.1689 | 0.04342 | -0.0703 | -26.9208
-18 | -1.1559 | 0.03995 | -0.0695 | -28.9337
-17.5 | -1.1394 | 0.03698 | -0.0682 | -30.8112
-17 | -1.1216 | 0.03427 | -0.0665 | -32.7283
-16.5 | -1.1008 | 0.03195 | -0.0645 | -34.4538
-16 | -1.0805 | 0.02979 | -0.0621 | -36.2706
-15.5 | -1.0652 | 0.02748 | -0.0589 | -38.7627
-15 | -1.044 | 0.02576 | -0.0556 | -40.528
-14.5 | -1.0217 | 0.02428 | -0.0519 | -42.0799
-14 | -0.9993 | 0.02297 | -0.0479 | -43.5046
-13.5 | -0.9786 | 0.02182 | -0.0432 | -44.8488
-13 | -0.9419 | 0.02029 | -0.0419 | -46.4219
-12.5 | -0.8787 | 0.01896 | -0.0448 | -46.3449
-12 | -0.8172 | 0.01791 | -0.0469 | -45.6281
-11.5 | -0.7354 | 0.01646 | -0.0537 | -44.678
-11 | -0.5894 | 0.01537 | -0.073 | -38.3474
-10.5 | -0.5282 | 0.01472 | -0.0752 | -35.8832
-10 | -0.4947 | 0.01431 | -0.0713 | -34.5702
-9.5 | -0.465 | 0.0138 | -0.0667 | -33.6957
-9 | -0.4323 | 0.01342 | -0.0625 | -32.2131
-8.5 | -0.3984 | 0.01303 | -0.0583 | -30.5756
-8 | -0.3653 | 0.01267 | -0.054 | -28.8319
-7.5 | -0.33 | 0.01236 | -0.0499 | -26.699
-7 | -0.2948 | 0.01206 | -0.0458 | -24.4444
-6.5 | -0.2587 | 0.01177 | -0.0418 | -21.9796
-6 | -0.2211 | 0.01157 | -0.038 | -19.1098
-5.5 | -0.1844 | 0.01133 | -0.034 | -16.2754
-5 | -0.1474 | 0.01111 | -0.03 | -13.2673
-4.5 | -0.11 | 0.01092 | -0.026 | -10.0733
-4 | -0.0741 | 0.01069 | -0.0217 | -6.9317
-3 | -0.0217 | 0.00972 | -0.0095 | -2.2325
-2 | -0.0024 | 0.00844 | 0.0098 | -0.28436
-1.5 | 0.0263 | 0.00832 | 0.0159 | 3.1611
-1 | 0.0603 | 0.00818 | 0.0209 | 7.3716
-0.5 | 0.0947 | 0.00813 | 0.0259 | 11.6482
0 | 0.1312 | 0.00813 | 0.0304 | 16.1378
0.5 | 0.1712 | 0.00811 | 0.0342 | 21.1097
1 | 0.2092 | 0.0082 | 0.0383 | 25.5122
1.5 | 0.2499 | 0.00826 | 0.0419 | 30.2542
2 | 0.2922 | 0.00834 | 0.0452 | 35.036
2.5 | 0.3337 | 0.00854 | 0.0484 | 39.0749
3 | 0.3797 | 0.00872 | 0.0507 | 43.5436
3.5 | 0.4243 | 0.0089 | 0.0532 | 47.6742
4 | 0.4872 | 0.0093 | 0.0516 | 52.3871
4.5 | 0.5465 | 0.00958 | 0.0509 | 57.0459
5 | 0.6137 | 0.00995 | 0.0484 | 61.6784
5.5 | 0.6714 | 0.01045 | 0.0476 | 64.2488
6 | 0.7471 | 0.01082 | 0.0433 | 69.0481
6.5 | 0.8122 | 0.01134 | 0.041 | 71.6226
7 | 0.8576 | 0.01189 | 0.0426 | 72.1278
7.5 | 0.9268 | 0.01236 | 0.0394 | 74.9838
8 | 0.9894 | 0.01301 | 0.0371 | 76.0492
8.5 | 1.0482 | 0.01358 | 0.0357 | 77.187
9 | 1.0958 | 0.01418 | 0.0363 | 77.2779
9.5 | 1.1552 | 0.01499 | 0.034 | 77.0647
10 | 1.2161 | 0.01558 | 0.0317 | 78.0552
10.5 | 1.2662 | 0.01652 | 0.0308 | 76.6465
11 | 1.3141 | 0.01748 | 0.0303 | 75.1773
11.5 | 1.3688 | 0.01845 | 0.028 | 74.1897
12 | 1.4161 | 0.01986 | 0.0264 | 71.3041
12.5 | 1.4531 | 0.02113 | 0.0268 | 68.7695
13 | 1.4525 | 0.02313 | 0.0327 | 62.7972
13.5 | 1.4598 | 0.02508 | 0.0371 | 58.2057
14 | 1.4667 | 0.02739 | 0.0409 | 53.5487
14.5 | 1.4619 | 0.03082 | 0.0445 | 47.4335
15 | 1.4725 | 0.0335 | 0.0468 | 43.9552
15.5 | 1.465 | 0.0379 | 0.049 | 38.6544
16 | 1.466 | 0.04185 | 0.0505 | 35.0299
16.5 | 1.456 | 0.04706 | 0.0515 | 30.9392
17 | 1.4437 | 0.05273 | 0.052 | 27.3791
17.5 | 1.4299 | 0.05884 | 0.0519 | 24.3015
18 | 1.4089 | 0.06589 | 0.0514 | 21.3826
18.5 | 1.3926 | 0.07271 | 0.0505 | 19.1528
19 | 1.3673 | 0.08072 | 0.049 | 16.9388
19.5 | 1.3497 | 0.08804 | 0.0474 | 15.3305
20 | 1.3287 | 0.09594 | 0.0453 | 13.8493

## 45. Re 1M Mach 0.25 (1)
BIGFOIL.COM POLAR EXPORT
NACA34121
NACA34121 |  |  |  | Cl Max: | 1.921 | at alpha= | 19 | deg
JavaFoil+Calcfoil stall+Eppler ext transition |  |  |  | L/D Max: | 82.69 | at alpha= | 7 | deg
Re: | 1000000 |  |  | Cd Min: | 0.0076 | at alpha= | -1.5 | deg
Mach: | 0.25 |  |  | Cl=0 at alpha= | -1.6818 | deg
|  |  |  | @ Cl=0.1, Cd= | 0.0084207
|  |  |  | @ Cl=0.4, Cd= | 0.009044
|  |  |  | @ Cl=0.6, Cd= | 0.0098722
alpha (deg) | Cl | Cd | Cm | Cl/Cd
-19 | -1.168 | 0.15031 | 0.017 | -7.77
-18.5 | -1.179 | 0.14175 | 0.017 | -8.315
-18 | -1.186 | 0.13344 | 0.018 | -8.889
-17.5 | -1.191 | 0.12557 | 0.018 | -9.482
-17 | -1.192 | 0.11774 | 0.018 | -10.124
-16.5 | -1.19 | 0.10997 | 0.018 | -10.826
-16 | -1.187 | 0.10198 | 0.018 | -11.635
-15.5 | -1.181 | 0.0934 | 0.018 | -12.647
-15 | -1.18 | 0.08174 | 0.019 | -14.439
-14.5 | -1.25 | 0.04446 | 0.023 | -28.117
-14 | -1.272 | 0.03143 | 0.024 | -40.462
-13.5 | -1.266 | 0.02611 | 0.024 | -48.488
-13 | -1.246 | 0.02336 | 0.024 | -53.333
-12.5 | -1.218 | 0.02153 | 0.024 | -56.567
-12 | -1.184 | 0.02017 | 0.024 | -58.728
-11.5 | -1.146 | 0.01911 | 0.024 | -59.987
-11 | -1.105 | 0.01823 | 0.023 | -60.594
-10.5 | -1.06 | 0.01745 | 0.023 | -60.725
-10 | -1.012 | 0.01676 | 0.023 | -60.37
-9.5 | -0.961 | 0.01613 | 0.022 | -59.595
-9 | -0.909 | 0.01558 | 0.022 | -58.315
-8.5 | -0.854 | 0.01512 | 0.022 | -56.466
-8 | -0.798 | 0.01438 | 0.021 | -55.456
-7.5 | -0.74 | 0.01397 | 0.021 | -52.959
-7 | -0.681 | 0.01361 | 0.021 | -50.023
-6.5 | -0.62 | 0.0133 | 0.02 | -46.622
-6 | -0.559 | 0.01301 | 0.02 | -42.93
-5.5 | -0.496 | 0.01282 | 0.019 | -38.689
-5 | -0.433 | 0.01236 | 0.019 | -35.016
-4.5 | -0.369 | 0.01222 | 0.019 | -30.19
-4 | -0.304 | 0.01202 | 0.018 | -25.33
-3.5 | -0.239 | 0.01151 | 0.018 | -20.791
-3 | -0.174 | 0.01133 | 0.017 | -15.347
-2.5 | -0.108 | 0.01112 | 0.017 | -9.727
-2 | -0.042 | 0.00761 | 0.016 | -5.54
-1.5 | 0.024 | 0.0076 | 0.016 | 3.174
-1 | 0.09 | 0.00837 | 0.016 | 10.795
-0.5 | 0.157 | 0.00871 | 0.015 | 17.962
0 | 0.222 | 0.00876 | 0.015 | 25.342
0.5 | 0.288 | 0.00884 | 0.014 | 32.517
1 | 0.353 | 0.00895 | 0.014 | 39.426
1.5 | 0.418 | 0.00908 | 0.013 | 46.023
2 | 0.483 | 0.00927 | 0.013 | 52.078
2.5 | 0.547 | 0.00969 | 0.012 | 56.466
3 | 0.611 | 0.00991 | 0.012 | 61.639
3.5 | 0.674 | 0.01015 | 0.011 | 66.422
4 | 0.737 | 0.01044 | 0.011 | 70.584
4.5 | 0.799 | 0.0108 | 0.01 | 74.007
5 | 0.861 | 0.01118 | 0.01 | 77.01
5.5 | 0.921 | 0.01158 | 0.009 | 79.541
6 | 0.981 | 0.01208 | 0.009 | 81.233
6.5 | 1.04 | 0.01263 | 0.008 | 82.298
7 | 1.097 | 0.01327 | 0.008 | 82.69
7.5 | 1.153 | 0.01399 | 0.007 | 82.432
8 | 1.208 | 0.01482 | 0.007 | 81.543
8.5 | 1.262 | 0.01578 | 0.006 | 79.976
9 | 1.314 | 0.01688 | 0.006 | 77.836
9.5 | 1.365 | 0.01812 | 0.005 | 75.29
10 | 1.414 | 0.01959 | 0.005 | 72.168
10.5 | 1.461 | 0.02118 | 0.004 | 68.996
11 | 1.507 | 0.02305 | 0.003 | 65.391
11.5 | 1.551 | 0.0251 | 0.003 | 61.805
12 | 1.594 | 0.02741 | 0.003 | 58.148
12.5 | 1.635 | 0.02997 | 0.002 | 54.543
13 | 1.673 | 0.03277 | 0.002 | 51.069
13.5 | 1.71 | 0.03592 | 0.001 | 47.607
14 | 1.744 | 0.03928 | 0.001 | 44.403
14.5 | 1.776 | 0.04302 | 0 | 41.281
15 | 1.805 | 0.04704 | 0 | 38.368
15.5 | 1.831 | 0.05143 | -0.001 | 35.605
16 | 1.854 | 0.05616 | -0.001 | 33.016
16.5 | 1.874 | 0.06125 | -0.002 | 30.6
17 | 1.891 | 0.0668 | -0.002 | 28.304
17.5 | 1.904 | 0.07276 | -0.002 | 26.168
18 | 1.913 | 0.07927 | -0.003 | 24.138
18.5 | 1.919 | 0.08632 | -0.003 | 22.23
19 | 1.921 | 0.09369 | -0.004 | 20.503
19.5 | 1.92 | 0.10157 | -0.004 | 18.9
20 | 1.913 | 0.10988 | -0.004 | 17.414

## 46. Re 1M Mach 0.25 (2)
BIGFOIL.COM POLAR EXPORT
NACA34121
NACA34121 |  |  |  | Cl Max: | 1.4226 | at alpha= | 13 | deg
XFOIL ncrit=9 |  |  |  | L/D Max: | 71.7832 | at alpha= | 8 | deg
Re: | 1000000 |  |  | Cd Min: | 0.08678 | at alpha= | -20 | deg
Mach: | 0.25 |  |  | Cl=0 at alpha= | -2.3056 | deg
|  |  |  | @ Cl=0.1, Cd= | 0.0083661
|  |  |  | @ Cl=0.4, Cd= | 0.0091095
|  |  |  | @ Cl=0.6, Cd= | 0.010336
alpha (deg) | Cl | Cd | Cm | Cl/Cd
-20 | -1.0133 | 0.08678 | -0.0646 | -11.6767
-19.5 | -1.0437 | 0.07588 | -0.0698 | -13.7546
-19 | -1.0613 | 0.06715 | -0.0734 | -15.8049
-18.5 | -1.0726 | 0.05971 | -0.0756 | -17.9635
-18 | -1.0778 | 0.05339 | -0.0767 | -20.1873
-17.5 | -1.0806 | 0.04779 | -0.0768 | -22.6114
-17 | -1.0744 | 0.0433 | -0.0761 | -24.8129
-16.5 | -1.0627 | 0.03955 | -0.0748 | -26.8698
-16 | -1.0491 | 0.03623 | -0.0729 | -28.9567
-15.5 | -1.0305 | 0.0335 | -0.0706 | -30.7612
-15 | -1.0151 | 0.03082 | -0.0675 | -32.9364
-14.5 | -1.0016 | 0.0283 | -0.0636 | -35.3922
-14 | -0.9821 | 0.0264 | -0.0596 | -37.2008
-13.5 | -0.9617 | 0.02479 | -0.0551 | -38.7939
-13 | -0.9335 | 0.02328 | -0.0517 | -40.0988
-12.5 | -0.8736 | 0.02116 | -0.0542 | -41.2854
-12 | -0.8146 | 0.01965 | -0.0558 | -41.4555
-11.5 | -0.7195 | 0.01815 | -0.0641 | -39.6419
-11 | -0.5705 | 0.01661 | -0.0835 | -34.3468
-10.5 | -0.5213 | 0.01589 | -0.0828 | -32.8068
-10 | -0.4892 | 0.01525 | -0.0785 | -32.0787
-9.5 | -0.4543 | 0.01477 | -0.0744 | -30.7583
-9 | -0.424 | 0.01414 | -0.0695 | -29.9859
-8.5 | -0.3884 | 0.01373 | -0.0653 | -28.2884
-8 | -0.3554 | 0.01325 | -0.0606 | -26.8226
-7.5 | -0.3195 | 0.0129 | -0.0562 | -24.7674
-7 | -0.2852 | 0.01252 | -0.0515 | -22.7796
-6.5 | -0.2472 | 0.01225 | -0.0474 | -20.1796
-6 | -0.2113 | 0.01193 | -0.0429 | -17.7117
-5.5 | -0.1741 | 0.01168 | -0.0385 | -14.9058
-5 | -0.1362 | 0.01145 | -0.0342 | -11.8952
-4.5 | -0.0986 | 0.01125 | -0.0299 | -8.7644
-4 | -0.061 | 0.01102 | -0.0255 | -5.5354
-3.5 | -0.0246 | 0.01076 | -0.0208 | -2.2862
-3 | 0.0028 | 0.01036 | -0.0145 | 0.27027
-2.5 | -0.0049 | 0.00908 | -0.0015 | -0.53965
-2 | 0.0077 | 0.00875 | 0.0082 | 0.88
-1.5 | 0.0342 | 0.00853 | 0.0152 | 4.0094
-1 | 0.0656 | 0.00841 | 0.0212 | 7.8002
-0.5 | 0.0976 | 0.00837 | 0.0271 | 11.6607
0 | 0.1349 | 0.00831 | 0.0319 | 16.2335
0.5 | 0.1717 | 0.00835 | 0.0368 | 20.5629
1 | 0.2096 | 0.0084 | 0.0414 | 24.9524
1.5 | 0.2459 | 0.00842 | 0.0464 | 29.2043
2 | 0.2837 | 0.00857 | 0.051 | 33.1039
2.5 | 0.3282 | 0.00878 | 0.0541 | 37.3804
3 | 0.3753 | 0.00895 | 0.0567 | 41.933
3.5 | 0.4202 | 0.00924 | 0.0595 | 45.4762
4 | 0.4911 | 0.00962 | 0.0568 | 51.0499
4.5 | 0.5514 | 0.00993 | 0.0563 | 55.5287
5 | 0.6185 | 0.01049 | 0.0542 | 58.9609
5.5 | 0.6846 | 0.01085 | 0.0524 | 63.0968
6 | 0.7591 | 0.0114 | 0.0488 | 66.5877
6.5 | 0.8213 | 0.01206 | 0.0475 | 68.1012
7 | 0.8752 | 0.01257 | 0.048 | 69.6261
7.5 | 0.9418 | 0.01334 | 0.0454 | 70.5997
8 | 1.0064 | 0.01402 | 0.0434 | 71.7832
8.5 | 1.0511 | 0.01479 | 0.0451 | 71.0683
9 | 1.1136 | 0.01577 | 0.0426 | 70.6151
9.5 | 1.1775 | 0.01654 | 0.0402 | 71.1911
10 | 1.2292 | 0.0178 | 0.0391 | 69.0562
10.5 | 1.2769 | 0.01903 | 0.0389 | 67.0993
11 | 1.3316 | 0.02043 | 0.0367 | 65.1787
11.5 | 1.3793 | 0.02225 | 0.0349 | 61.991
12 | 1.4206 | 0.02413 | 0.0341 | 58.8728
12.5 | 1.4125 | 0.027 | 0.0399 | 52.3148
13 | 1.4226 | 0.02923 | 0.0438 | 48.6692
13.5 | 1.4216 | 0.03251 | 0.0475 | 43.7281
14 | 1.4154 | 0.03655 | 0.0505 | 38.725
14.5 | 1.4169 | 0.04036 | 0.0527 | 35.1065
15 | 1.3979 | 0.04616 | 0.0544 | 30.2838
15.5 | 1.3976 | 0.05068 | 0.0554 | 27.577
16 | 1.3752 | 0.05745 | 0.0558 | 23.9373
16.5 | 1.3645 | 0.06334 | 0.0559 | 21.5425
17 | 1.3409 | 0.07076 | 0.0552 | 18.95
17.5 | 1.3253 | 0.07758 | 0.0543 | 17.083
18 | 1.3013 | 0.0855 | 0.0528 | 15.2199

## 47. Re 1M Mach 0.50 (1)
BIGFOIL.COM POLAR EXPORT
NACA34121
NACA34121 |  |  |  | Cl Max: | 1.56 | at alpha= | 12.5 | deg
JavaFoil+Calcfoil stall+Eppler ext transition |  |  |  | L/D Max: | 66.882 | at alpha= | 5.5 | deg
Re: | 1000000 |  |  | Cd Min: | 0.00887 | at alpha= | -1 | deg
Mach: | 0.5 |  |  | Cl=0 at alpha= | -1.6824 | deg
|  |  |  | @ Cl=0.1, Cd= | 0.0088788
|  |  |  | @ Cl=0.4, Cd= | 0.009853
|  |  |  | @ Cl=0.6, Cd= | 0.010754
alpha (deg) | Cl | Cd | Cm | Cl/Cd
-20 | -1.049 | 0.21032 | 0.019 | -4.99
-19.5 | -1.022 | 0.2059 | 0.019 | -4.963
-19 | -0.993 | 0.19428 | 0.018 | -5.109
-18.5 | -0.965 | 0.18983 | 0.018 | -5.083
-18 | -0.936 | 0.18814 | 0.018 | -4.975
-17.5 | -0.908 | 0.18104 | 0.018 | -5.016
-17 | -0.88 | 0.17693 | 0.017 | -4.975
-16.5 | -0.851 | 0.16993 | 0.017 | -5.008
-16 | -0.823 | 0.16187 | 0.017 | -5.085
-15.5 | -0.794 | 0.15897 | 0.016 | -4.994
-15 | -0.766 | 0.1551 | 0.016 | -4.938
-14.5 | -0.737 | 0.14725 | 0.015 | -5.004
-14 | -0.709 | 0.14388 | 0.015 | -4.925
-13.5 | -0.68 | 0.13393 | 0.014 | -5.074
-13 | -0.651 | 0.13052 | 0.014 | -4.99
-12.5 | -0.622 | 0.1225 | 0.014 | -5.08
-12 | -0.593 | 0.119 | 0.013 | -4.986
-11.5 | -0.564 | 0.10833 | 0.012 | -5.211
-11 | -0.536 | 0.08907 | 0.012 | -6.021
-10.5 | -0.769 | 0.07409 | 0.015 | -10.382
-10 | -0.808 | 0.06375 | 0.017 | -12.677
-9.5 | -0.931 | 0.02383 | 0.024 | -39.065
-9 | -0.925 | 0.02005 | 0.024 | -46.138
-8.5 | -0.891 | 0.01841 | 0.024 | -48.393
-8 | -0.846 | 0.01732 | 0.024 | -48.852
-7.5 | -0.794 | 0.01645 | 0.023 | -48.291
-7 | -0.737 | 0.01572 | 0.023 | -46.906
-6.5 | -0.676 | 0.01509 | 0.023 | -44.795
-6 | -0.612 | 0.01436 | 0.022 | -42.629
-5.5 | -0.546 | 0.01396 | 0.022 | -39.09
-5 | -0.478 | 0.0136 | 0.021 | -35.14
-4.5 | -0.408 | 0.01294 | 0.021 | -31.546
-4 | -0.337 | 0.01333 | 0.02 | -25.317
-3.5 | -0.266 | 0.01307 | 0.02 | -20.339
-3 | -0.193 | 0.01282 | 0.019 | -15.086
-2.5 | -0.12 | 0.01262 | 0.019 | -9.537
-2 | -0.047 | 0.01241 | 0.018 | -3.779
-1.5 | 0.027 | 0.00952 | 0.018 | 2.824
-1 | 0.101 | 0.00887 | 0.017 | 11.352
-0.5 | 0.174 | 0.00899 | 0.017 | 19.382
0 | 0.246 | 0.00917 | 0.016 | 26.869
0.5 | 0.319 | 0.00961 | 0.016 | 33.188
1 | 0.391 | 0.00982 | 0.015 | 39.813
1.5 | 0.462 | 0.01008 | 0.015 | 45.87
2 | 0.533 | 0.0104 | 0.014 | 51.259
2.5 | 0.603 | 0.01077 | 0.013 | 55.945
3 | 0.672 | 0.0114 | 0.013 | 58.913
3.5 | 0.74 | 0.0119 | 0.012 | 62.155
4 | 0.806 | 0.01248 | 0.012 | 64.597
4.5 | 0.872 | 0.01317 | 0.011 | 66.193
5 | 0.935 | 0.01399 | 0.011 | 66.848
5.5 | 0.997 | 0.01491 | 0.01 | 66.882
6 | 1.057 | 0.01604 | 0.009 | 65.891
6.5 | 1.115 | 0.01735 | 0.009 | 64.252
7 | 1.171 | 0.01889 | 0.008 | 61.981
7.5 | 1.224 | 0.02069 | 0.008 | 59.154
8 | 1.275 | 0.02281 | 0.007 | 55.9
8.5 | 1.323 | 0.02522 | 0.006 | 52.458
9 | 1.369 | 0.02801 | 0.006 | 48.865
9.5 | 1.411 | 0.03129 | 0.005 | 45.096
10 | 1.45 | 0.03498 | 0.005 | 41.452
10.5 | 1.484 | 0.03921 | 0.004 | 37.862
11 | 1.514 | 0.04409 | 0.004 | 34.348
11.5 | 1.538 | 0.04956 | 0.003 | 31.04
12 | 1.554 | 0.05607 | 0.003 | 27.722
12.5 | 1.56 | 0.06367 | 0.002 | 24.499
13 | 1.55 | 0.0729 | 0.002 | 21.266
13.5 | 1.516 | 0.08463 | 0.001 | 17.911
14 | 1.43 | 0.10191 | 0.001 | 14.034
14.5 | 0.983 | 0.1485 | 0 | 6.619
15 | 0.967 | 0.15718 | 0 | 6.153
15.5 | 1 | 0.16861 | -0.001 | 5.929
16 | 1.031 | 0.17559 | -0.001 | 5.87
16.5 | 1.062 | 0.18181 | -0.001 | 5.841
17 | 1.093 | 0.18756 | -0.002 | 5.827
17.5 | 1.124 | 0.19517 | -0.002 | 5.76

## 48. Re 1M Mach 0.50 (2)
BIGFOIL.COM POLAR EXPORT
NACA34121
NACA34121 |  |  |  | Cl Max: | 1.2017 | at alpha= | 11 | deg
XFOIL ncrit=9 |  |  |  | L/D Max: | 49.7085 | at alpha= | 5.5 | deg
Re: | 1000000 |  |  | Cd Min: | 0.16479 | at alpha= | -17 | deg
Mach: | 0.5 |  |  | Cl=0 at alpha= | -3.9937 | deg
|  |  |  | @ Cl=0.1, Cd= | 0.0095457
|  |  |  | @ Cl=0.4, Cd= | 0.010882
|  |  |  | @ Cl=0.6, Cd= | 0.012828
alpha (deg) | Cl | Cd | Cm | Cl/Cd
-17 | -0.3638 | 0.16479 | -0.0272 | -2.2077
-16.5 | -0.3756 | 0.15155 | -0.0332 | -2.4784
-16 | -0.3556 | 0.14623 | -0.0352 | -2.4318
-15.5 | -0.3484 | 0.13834 | -0.0383 | -2.5184
-15 | -0.384 | 0.12288 | -0.0455 | -3.125
-14 | -0.5393 | 0.08456 | -0.0658 | -6.3777
-13.5 | -0.5933 | 0.06956 | -0.0745 | -8.5293
-12 | -0.6453 | 0.0344 | -0.1022 | -18.7587
-11.5 | -0.5454 | 0.02796 | -0.1189 | -19.5064
-10.5 | -0.4767 | 0.023 | -0.1138 | -20.7261
-10 | -0.4423 | 0.02136 | -0.1094 | -20.7069
-9.5 | -0.406 | 0.01997 | -0.1047 | -20.3305
-9 | -0.3728 | 0.01867 | -0.0994 | -19.9679
-8.5 | -0.3355 | 0.01765 | -0.0942 | -19.0085
-8 | -0.3017 | 0.01666 | -0.0885 | -18.1092
-7.5 | -0.2656 | 0.01587 | -0.0828 | -16.736
-7 | -0.2305 | 0.01511 | -0.0768 | -15.2548
-6.5 | -0.193 | 0.01451 | -0.0709 | -13.3012
-6 | -0.1573 | 0.01394 | -0.0648 | -11.2841
-5.5 | -0.118 | 0.01351 | -0.059 | -8.7343
-5 | -0.0786 | 0.0131 | -0.0532 | -6
-4.5 | -0.0403 | 0.01276 | -0.0471 | -3.1583
-4 | -0.0005 | 0.01245 | -0.0413 | -0.040161
-3.5 | 0.0391 | 0.01222 | -0.0353 | 3.1997
-3 | 0.0767 | 0.01192 | -0.029 | 6.4346
-2.5 | 0.1067 | 0.01162 | -0.0214 | 9.1824
-2 | 0.0891 | 0.01023 | -0.0053 | 8.7097
-1.5 | 0.0891 | 0.0097 | 0.0085 | 9.1856
-1 | 0.095 | 0.00957 | 0.0214 | 9.9269
-0.5 | 0.1156 | 0.00947 | 0.0316 | 12.207
0 | 0.1352 | 0.00937 | 0.0419 | 14.429
0.5 | 0.1586 | 0.0094 | 0.0514 | 16.8723
1 | 0.1884 | 0.00951 | 0.0596 | 19.8107
1.5 | 0.2261 | 0.00963 | 0.0661 | 23.4787
2 | 0.2616 | 0.00986 | 0.0729 | 26.5314
2.5 | 0.3083 | 0.01021 | 0.0774 | 30.1959
3 | 0.3648 | 0.01056 | 0.0798 | 34.5455
3.5 | 0.4249 | 0.01111 | 0.0811 | 38.2448
4 | 0.4964 | 0.01173 | 0.0802 | 42.3188
4.5 | 0.5676 | 0.01241 | 0.0792 | 45.7373
5 | 0.649 | 0.01346 | 0.0758 | 48.2169
5.5 | 0.7163 | 0.01441 | 0.0752 | 49.7085
6 | 0.7857 | 0.01583 | 0.0734 | 49.6336
6.5 | 0.8394 | 0.01726 | 0.0745 | 48.6327
7 | 0.9096 | 0.01902 | 0.0719 | 47.8233
7.5 | 0.9657 | 0.02129 | 0.0705 | 45.3593
8 | 1.0148 | 0.02355 | 0.0705 | 43.0913
8.5 | 1.0649 | 0.02677 | 0.0677 | 39.7796
9 | 1.1125 | 0.02997 | 0.0657 | 37.1205
9.5 | 1.1409 | 0.03409 | 0.0648 | 33.4673
10 | 1.1707 | 0.03887 | 0.0618 | 30.1183
10.5 | 1.1931 | 0.04424 | 0.0589 | 26.9688
11 | 1.2017 | 0.05059 | 0.0561 | 23.7537
11.5 | 1.1819 | 0.05624 | 0.0586 | 21.0153
12 | 1.1613 | 0.0622 | 0.0605 | 18.6704
12.5 | 1.1376 | 0.06895 | 0.0614 | 16.4989
13 | 1.1218 | 0.07523 | 0.0621 | 14.9116
13.5 | 1.0956 | 0.08285 | 0.0617 | 13.2239
14 | 1.0861 | 0.08913 | 0.0615 | 12.1856
14.5 | 1.0588 | 0.09747 | 0.06 | 10.8628
15 | 1.0569 | 0.10344 | 0.0594 | 10.2175
15.5 | 1.0289 | 0.11246 | 0.0568 | 9.149
16 | 1.022 | 0.11941 | 0.055 | 8.5587

## 49. Re 2M Mach 0.00 (1)
BIGFOIL.COM POLAR EXPORT
NACA34121
NACA34121 |  |  |  | Cl Max: | 2.031 | at alpha= | 20 | deg
JavaFoil+Calcfoil stall+Eppler ext transition |  |  |  | L/D Max: | 99.396 | at alpha= | 8 | deg
Re: | 2000000 |  |  | Cd Min: | 0.0072 | at alpha= | 0.5 | deg
Mach: | 0 |  |  | Cl=0 at alpha= | -1.6797 | deg
|  |  |  | @ Cl=0.1, Cd= | 0.0072644
|  |  |  | @ Cl=0.4, Cd= | 0.0080724
|  |  |  | @ Cl=0.6, Cd= | 0.0086637
alpha (deg) | Cl | Cd | Cm | Cl/Cd
-20 | -1.39 | 0.11446 | 0.021 | -12.145
-19.5 | -1.415 | 0.09066 | 0.022 | -15.613
-19 | -1.435 | 0.07242 | 0.023 | -19.811
-18.5 | -1.45 | 0.05788 | 0.024 | -25.053
-18 | -1.461 | 0.04658 | 0.025 | -31.361
-17.5 | -1.467 | 0.0381 | 0.025 | -38.49
-17 | -1.465 | 0.03224 | 0.025 | -45.445
-16.5 | -1.457 | 0.02824 | 0.025 | -51.591
-16 | -1.443 | 0.02536 | 0.025 | -56.902
-15.5 | -1.424 | 0.02329 | 0.025 | -61.144
-15 | -1.4 | 0.02163 | 0.025 | -64.748
-14.5 | -1.373 | 0.0203 | 0.025 | -67.643
-14 | -1.342 | 0.01918 | 0.024 | -69.974
-13.5 | -1.308 | 0.01827 | 0.024 | -71.552
-13 | -1.27 | 0.01743 | 0.024 | -72.878
-12.5 | -1.23 | 0.01671 | 0.024 | -73.624
-12 | -1.188 | 0.01608 | 0.023 | -73.884
-11.5 | -1.143 | 0.01552 | 0.023 | -73.684
-11 | -1.097 | 0.01498 | 0.023 | -73.202
-10.5 | -1.048 | 0.01452 | 0.023 | -72.176
-10 | -0.998 | 0.01384 | 0.022 | -72.101
-9.5 | -0.945 | 0.01341 | 0.022 | -70.506
-9 | -0.891 | 0.01305 | 0.022 | -68.296
-8.5 | -0.836 | 0.01272 | 0.021 | -65.752
-8 | -0.78 | 0.01239 | 0.021 | -62.927
-7.5 | -0.722 | 0.01212 | 0.02 | -59.604
-7 | -0.664 | 0.01191 | 0.02 | -55.711
-6.5 | -0.604 | 0.0117 | 0.02 | -51.63
-6 | -0.544 | 0.01158 | 0.019 | -46.947
-5.5 | -0.482 | 0.0111 | 0.019 | -43.469
-5 | -0.421 | 0.01097 | 0.018 | -38.358
-4.5 | -0.358 | 0.01078 | 0.018 | -33.252
-4 | -0.295 | 0.01061 | 0.018 | -27.85
-3.5 | -0.232 | 0.0094 | 0.017 | -24.722
-3 | -0.169 | 0.00897 | 0.017 | -18.804
-2.5 | -0.105 | 0.00928 | 0.016 | -11.307
-2 | -0.041 | 0.00752 | 0.016 | -5.437
-1.5 | 0.023 | 0.00754 | 0.016 | 3.105
-1 | 0.088 | 0.00721 | 0.015 | 12.156
-0.5 | 0.152 | 0.0075 | 0.015 | 20.219
0 | 0.215 | 0.0075 | 0.014 | 28.717
0.5 | 0.279 | 0.0072 | 0.014 | 38.776
1 | 0.343 | 0.008 | 0.013 | 42.872
1.5 | 0.406 | 0.00808 | 0.013 | 50.268
2 | 0.469 | 0.00841 | 0.012 | 55.819
2.5 | 0.532 | 0.00854 | 0.012 | 62.274
3 | 0.595 | 0.00865 | 0.011 | 68.75
3.5 | 0.657 | 0.00882 | 0.011 | 74.491
4 | 0.719 | 0.009 | 0.01 | 79.818
4.5 | 0.78 | 0.0092 | 0.01 | 84.733
5 | 0.841 | 0.00947 | 0.009 | 88.797
5.5 | 0.901 | 0.00975 | 0.009 | 92.371
6 | 0.96 | 0.01006 | 0.008 | 95.448
6.5 | 1.019 | 0.01061 | 0.008 | 96.032
7 | 1.077 | 0.01101 | 0.007 | 97.777
7.5 | 1.134 | 0.01145 | 0.007 | 99.005
8 | 1.19 | 0.01197 | 0.006 | 99.396
8.5 | 1.245 | 0.01254 | 0.006 | 99.297
9 | 1.298 | 0.01323 | 0.005 | 98.109
9.5 | 1.35 | 0.014 | 0.005 | 96.464
10 | 1.401 | 0.01487 | 0.004 | 94.243
10.5 | 1.451 | 0.01591 | 0.004 | 91.176
11 | 1.499 | 0.01707 | 0.003 | 87.781
11.5 | 1.545 | 0.01843 | 0.003 | 83.815
12 | 1.59 | 0.01995 | 0.002 | 79.669
12.5 | 1.633 | 0.02172 | 0.002 | 75.174
13 | 1.674 | 0.02366 | 0.002 | 70.749
13.5 | 1.713 | 0.02596 | 0.001 | 66.008
14 | 1.751 | 0.0283 | 0.001 | 61.882
14.5 | 1.786 | 0.03103 | 0 | 57.576
15 | 1.82 | 0.03409 | 0 | 53.377
15.5 | 1.851 | 0.0374 | -0.001 | 49.487
16 | 1.88 | 0.04093 | -0.001 | 45.934
16.5 | 1.907 | 0.0448 | -0.002 | 42.567
17 | 1.931 | 0.04897 | -0.002 | 39.438
17.5 | 1.954 | 0.05344 | -0.002 | 36.561
18 | 1.974 | 0.05821 | -0.003 | 33.906
18.5 | 1.991 | 0.06331 | -0.003 | 31.452
19 | 2.007 | 0.06863 | -0.004 | 29.237
19.5 | 2.02 | 0.0743 | -0.004 | 27.189
20 | 2.031 | 0.08009 | -0.004 | 25.352

## 50. Re 2M Mach 0.00 (2)
BIGFOIL.COM POLAR EXPORT
NACA34121
NACA34121 |  |  |  | Cl Max: | 1.603 | at alpha= | 15.5 | deg
XFOIL ncrit=9 |  |  |  | L/D Max: | 100.404 | at alpha= | 9 | deg
Re: | 2000000 |  |  | Cd Min: | 0.08109 | at alpha= | 20 | deg
Mach: | 0 |  |  | Cl=0 at alpha= | -2.8561 | deg
|  |  |  | @ Cl=0.1, Cd= | 0.0072152
|  |  |  | @ Cl=0.4, Cd= | 0.0070159
|  |  |  | @ Cl=0.6, Cd= | 0.0077864
alpha (deg) | Cl | Cd | Cm | Cl/Cd
-20 | -1.3683 | 0.03837 | -0.0677 | -35.6607
-19.5 | -1.3513 | 0.0355 | -0.0666 | -38.0648
-19 | -1.3317 | 0.03295 | -0.0652 | -40.4158
-18.5 | -1.3101 | 0.03068 | -0.0635 | -42.7021
-18 | -1.2905 | 0.02842 | -0.0614 | -45.4082
-17.5 | -1.2713 | 0.02627 | -0.0588 | -48.3936
-17 | -1.248 | 0.02455 | -0.0561 | -50.835
-16.5 | -1.2233 | 0.02306 | -0.0531 | -53.0486
-16 | -1.1976 | 0.02177 | -0.0499 | -55.0115
-15.5 | -1.1711 | 0.02063 | -0.0464 | -56.7668
-15 | -1.1487 | 0.01943 | -0.0422 | -59.1199
-14.5 | -1.1279 | 0.01831 | -0.0374 | -61.6002
-14 | -1.0626 | 0.01726 | -0.0408 | -61.5643
-13.5 | -1.0066 | 0.01623 | -0.042 | -62.0209
-13 | -0.9465 | 0.01524 | -0.0441 | -62.1063
-12.5 | -0.8426 | 0.01427 | -0.055 | -59.047
-12 | -0.7134 | 0.01361 | -0.0709 | -52.4173
-11.5 | -0.663 | 0.01308 | -0.0709 | -50.6881
-11 | -0.6243 | 0.01268 | -0.0681 | -49.235
-10.5 | -0.5856 | 0.01237 | -0.0652 | -47.3403
-10 | -0.5517 | 0.01192 | -0.0613 | -46.2836
-9.5 | -0.5141 | 0.01163 | -0.0579 | -44.2046
-9 | -0.478 | 0.0113 | -0.0542 | -42.3009
-8.5 | -0.4406 | 0.01102 | -0.0506 | -39.9819
-8 | -0.4027 | 0.0108 | -0.047 | -37.287
-7.5 | -0.3651 | 0.01055 | -0.0434 | -34.6066
-7 | -0.3261 | 0.01036 | -0.0399 | -31.4768
-6.5 | -0.2875 | 0.01016 | -0.0363 | -28.2972
-6 | -0.248 | 0.00998 | -0.0328 | -24.8497
-5.5 | -0.208 | 0.00983 | -0.0294 | -21.1597
-5 | -0.1672 | 0.00967 | -0.0261 | -17.2906
-4.5 | -0.1267 | 0.00951 | -0.0227 | -13.3228
-4 | -0.0875 | 0.00938 | -0.019 | -9.3284
-3.5 | -0.0478 | 0.00923 | -0.0155 | -5.1788
-3 | -0.0095 | 0.00911 | -0.0116 | -1.0428
-2.5 | 0.0235 | 0.00887 | -0.0066 | 2.6494
-2 | 0.0297 | 0.00796 | 0.0035 | 3.7312
-1.5 | 0.0571 | 0.00746 | 0.0096 | 7.6542
-1 | 0.0914 | 0.00724 | 0.0143 | 12.6243
-0.5 | 0.1296 | 0.00713 | 0.0183 | 18.1767
0 | 0.1684 | 0.00701 | 0.0222 | 24.0228
0.5 | 0.2059 | 0.00697 | 0.0264 | 29.5409
1 | 0.2447 | 0.00694 | 0.0303 | 35.2594
1.5 | 0.2852 | 0.00691 | 0.0339 | 41.2735
2 | 0.3211 | 0.00692 | 0.0384 | 46.4017
2.5 | 0.356 | 0.00696 | 0.043 | 51.1494
3 | 0.395 | 0.007 | 0.0469 | 56.4286
3.5 | 0.4358 | 0.00713 | 0.0502 | 61.122
4 | 0.4777 | 0.00731 | 0.0531 | 65.3488
4.5 | 0.5276 | 0.00745 | 0.0544 | 70.8188
5 | 0.5784 | 0.00767 | 0.0553 | 75.4107
5.5 | 0.6285 | 0.00794 | 0.0563 | 79.1562
6 | 0.7019 | 0.00819 | 0.0522 | 85.7021
6.5 | 0.7583 | 0.00852 | 0.0517 | 89.0023
7 | 0.8366 | 0.00888 | 0.0464 | 94.2117
7.5 | 0.896 | 0.00923 | 0.0452 | 97.0748
8 | 0.9496 | 0.00973 | 0.0449 | 97.5951
8.5 | 1.0128 | 0.01011 | 0.0427 | 100.178
9 | 1.0693 | 0.01065 | 0.0417 | 100.4038
10 | 1.1731 | 0.01176 | 0.0412 | 99.7534
10.5 | 1.2292 | 0.01251 | 0.0395 | 98.2574
11 | 1.2869 | 0.01309 | 0.0377 | 98.3117
11.5 | 1.3358 | 0.01398 | 0.0371 | 95.5508
12.5 | 1.427 | 0.01587 | 0.0366 | 89.9181
13 | 1.4763 | 0.01697 | 0.035 | 86.9947
13.5 | 1.5208 | 0.01832 | 0.0338 | 83.0131
14 | 1.563 | 0.01987 | 0.0325 | 78.6613
14.5 | 1.5939 | 0.02183 | 0.0325 | 73.0142
15 | 1.5983 | 0.02407 | 0.0368 | 66.4022
15.5 | 1.603 | 0.02663 | 0.0404 | 60.1953
16 | 1.6006 | 0.03003 | 0.0435 | 53.3
16.5 | 1.6014 | 0.03356 | 0.0457 | 47.7175
17 | 1.5914 | 0.03825 | 0.0476 | 41.6052
17.5 | 1.5849 | 0.04299 | 0.0487 | 36.8667
18 | 1.5588 | 0.04978 | 0.0495 | 31.3138
18.5 | 1.5474 | 0.05544 | 0.0497 | 27.9113
19 | 1.5091 | 0.06416 | 0.0491 | 23.5209
19.5 | 1.4862 | 0.07156 | 0.0481 | 20.7686
20 | 1.4465 | 0.08109 | 0.0463 | 17.8382

## 51. Re 2M Mach 0.10 (1)
BIGFOIL.COM POLAR EXPORT
NACA34121
NACA34121 |  |  |  | Cl Max: | 2.019 | at alpha= | 20 | deg
JavaFoil+Calcfoil stall+Eppler ext transition |  |  |  | L/D Max: | 98.585 | at alpha= | 8 | deg
Re: | 2000000 |  |  | Cd Min: | 0.00722 | at alpha= | -1 | deg
Mach: | 0.1 |  |  | Cl=0 at alpha= | -1.6846 | deg
|  |  |  | @ Cl=0.1, Cd= | 0.0072762
|  |  |  | @ Cl=0.4, Cd= | 0.0080925
|  |  |  | @ Cl=0.6, Cd= | 0.0087171
alpha (deg) | Cl | Cd | Cm | Cl/Cd
-20 | -1.356 | 0.12368 | 0.02 | -10.964
-19.5 | -1.361 | 0.1119 | 0.021 | -12.161
-19 | -1.389 | 0.08713 | 0.022 | -15.944
-18.5 | -1.411 | 0.06852 | 0.023 | -20.586
-18 | -1.427 | 0.05408 | 0.024 | -26.391
-17.5 | -1.44 | 0.04282 | 0.025 | -33.624
-17 | -1.445 | 0.03515 | 0.025 | -41.103
-16.5 | -1.442 | 0.03005 | 0.025 | -47.98
-16 | -1.432 | 0.02658 | 0.025 | -53.858
-15.5 | -1.415 | 0.02415 | 0.025 | -58.606
-15 | -1.394 | 0.02227 | 0.025 | -62.619
-14.5 | -1.369 | 0.02079 | 0.025 | -65.842
-14 | -1.34 | 0.01959 | 0.025 | -68.397
-13.5 | -1.306 | 0.01859 | 0.024 | -70.288
-13 | -1.27 | 0.01772 | 0.024 | -71.672
-12.5 | -1.231 | 0.01693 | 0.024 | -72.709
-12 | -1.189 | 0.01627 | 0.024 | -73.081
-11.5 | -1.145 | 0.01568 | 0.023 | -73.034
-11 | -1.099 | 0.01515 | 0.023 | -72.55
-10.5 | -1.051 | 0.01465 | 0.023 | -71.735
-10 | -1.001 | 0.01395 | 0.022 | -71.735
-9.5 | -0.948 | 0.01354 | 0.022 | -70.033
-9 | -0.895 | 0.01314 | 0.022 | -68.095
-8.5 | -0.839 | 0.01279 | 0.021 | -65.625
-8 | -0.783 | 0.0125 | 0.021 | -62.637
-7.5 | -0.725 | 0.01222 | 0.021 | -59.338
-7 | -0.666 | 0.01196 | 0.02 | -55.729
-6.5 | -0.607 | 0.01178 | 0.02 | -51.487
-6 | -0.546 | 0.01161 | 0.019 | -47.023
-5.5 | -0.485 | 0.01116 | 0.019 | -43.436
-5 | -0.423 | 0.01099 | 0.019 | -38.452
-4.5 | -0.36 | 0.01083 | 0.018 | -33.243
-4 | -0.297 | 0.01066 | 0.018 | -27.842
-3.5 | -0.233 | 0.00944 | 0.017 | -24.717
-3 | -0.17 | 0.00898 | 0.017 | -18.872
-2.5 | -0.105 | 0.00932 | 0.016 | -11.307
-2 | -0.041 | 0.00754 | 0.016 | -5.448
-1.5 | 0.024 | 0.00756 | 0.016 | 3.111
-1 | 0.088 | 0.00722 | 0.015 | 12.195
-0.5 | 0.152 | 0.00752 | 0.015 | 20.272
0 | 0.217 | 0.00753 | 0.014 | 28.764
0.5 | 0.281 | 0.00723 | 0.014 | 38.801
1 | 0.344 | 0.00804 | 0.013 | 42.822
1.5 | 0.408 | 0.0081 | 0.013 | 50.385
2 | 0.471 | 0.0082 | 0.012 | 57.527
2.5 | 0.535 | 0.00858 | 0.012 | 62.332
3 | 0.597 | 0.00871 | 0.011 | 68.557
3.5 | 0.66 | 0.00886 | 0.011 | 74.451
4 | 0.722 | 0.00905 | 0.01 | 79.72
4.5 | 0.783 | 0.00928 | 0.01 | 84.446
5 | 0.844 | 0.00955 | 0.009 | 88.43
5.5 | 0.905 | 0.00982 | 0.009 | 92.137
6 | 0.964 | 0.01016 | 0.008 | 94.905
6.5 | 1.023 | 0.01054 | 0.008 | 97.07
7 | 1.081 | 0.01112 | 0.007 | 97.278
7.5 | 1.138 | 0.01159 | 0.007 | 98.175
8 | 1.194 | 0.01211 | 0.006 | 98.585
8.5 | 1.249 | 0.01273 | 0.006 | 98.12
9 | 1.303 | 0.01342 | 0.005 | 97.026
9.5 | 1.355 | 0.01421 | 0.005 | 95.339
10 | 1.405 | 0.01517 | 0.004 | 92.672
10.5 | 1.455 | 0.01622 | 0.004 | 89.707
11 | 1.503 | 0.01745 | 0.003 | 86.13
11.5 | 1.549 | 0.01886 | 0.003 | 82.1
12 | 1.593 | 0.02045 | 0.003 | 77.913
12.5 | 1.636 | 0.0223 | 0.002 | 73.348
13 | 1.677 | 0.02431 | 0.002 | 68.99
13.5 | 1.716 | 0.02661 | 0.001 | 64.491
14 | 1.753 | 0.02914 | 0.001 | 60.151
14.5 | 1.788 | 0.032 | 0 | 55.868
15 | 1.821 | 0.03513 | 0 | 51.819
15.5 | 1.851 | 0.03856 | -0.001 | 48.001
16 | 1.879 | 0.04224 | -0.001 | 44.497
16.5 | 1.905 | 0.04624 | -0.002 | 41.208
17 | 1.929 | 0.05054 | -0.002 | 38.166
17.5 | 1.95 | 0.05519 | -0.002 | 35.329
18 | 1.969 | 0.06011 | -0.003 | 32.752
18.5 | 1.985 | 0.06536 | -0.003 | 30.367
19 | 1.999 | 0.07092 | -0.004 | 28.183
19.5 | 2.01 | 0.07667 | -0.004 | 26.223
20 | 2.019 | 0.0828 | -0.004 | 24.385

## 52. Re 2M Mach 0.10 (2)
BIGFOIL.COM POLAR EXPORT
NACA34121
NACA34121 |  |  |  | Cl Max: | 1.595 | at alpha= | 15.5 | deg
XFOIL ncrit=9 |  |  |  | L/D Max: | 99.3652 | at alpha= | 8.5 | deg
Re: | 2000000 |  |  | Cd Min: | 0.08576 | at alpha= | 20 | deg
Mach: | 0.1 |  |  | Cl=0 at alpha= | -2.9062 | deg
|  |  |  | @ Cl=0.1, Cd= | 0.0072552
|  |  |  | @ Cl=0.4, Cd= | 0.0070575
|  |  |  | @ Cl=0.6, Cd= | 0.0078294
alpha (deg) | Cl | Cd | Cm | Cl/Cd
-20 | -1.3611 | 0.04044 | -0.0699 | -33.6573
-19.5 | -1.3454 | 0.03729 | -0.0689 | -36.0794
-19 | -1.3272 | 0.03449 | -0.0676 | -38.4807
-18.5 | -1.3073 | 0.03197 | -0.0659 | -40.8915
-18 | -1.2825 | 0.02994 | -0.0642 | -42.8357
-17.5 | -1.2666 | 0.02745 | -0.0615 | -46.1421
-17 | -1.2458 | 0.02546 | -0.0587 | -48.9317
-16.5 | -1.2222 | 0.02381 | -0.0557 | -51.3314
-16 | -1.1973 | 0.02239 | -0.0524 | -53.4748
-15.5 | -1.1716 | 0.02114 | -0.0489 | -55.421
-15 | -1.1446 | 0.02009 | -0.0451 | -56.9736
-14.5 | -1.127 | 0.01878 | -0.0399 | -60.0106
-14 | -1.0651 | 0.01763 | -0.0426 | -60.4141
-13.5 | -1.0081 | 0.01654 | -0.0439 | -60.9492
-13 | -0.9467 | 0.01562 | -0.046 | -60.6082
-12.5 | -0.8434 | 0.01449 | -0.0567 | -58.2057
-12 | -0.7148 | 0.01383 | -0.0723 | -51.6847
-11.5 | -0.6636 | 0.01326 | -0.0723 | -50.0452
-11 | -0.6245 | 0.01282 | -0.0696 | -48.7129
-10.5 | -0.5856 | 0.01249 | -0.0666 | -46.8855
-10 | -0.5511 | 0.01205 | -0.0627 | -45.7344
-9.5 | -0.5136 | 0.01172 | -0.0593 | -43.8225
-9 | -0.4765 | 0.0114 | -0.0556 | -41.7982
-8.5 | -0.4399 | 0.01111 | -0.0518 | -39.595
-8 | -0.401 | 0.0109 | -0.0483 | -36.789
-7.5 | -0.364 | 0.01061 | -0.0444 | -34.3073
-7 | -0.324 | 0.01042 | -0.041 | -31.094
-6.5 | -0.2862 | 0.01021 | -0.0372 | -28.0313
-6 | -0.2461 | 0.01003 | -0.0338 | -24.5364
-5 | -0.1658 | 0.00971 | -0.0268 | -17.0752
-4.5 | -0.1248 | 0.00955 | -0.0234 | -13.0681
-4 | -0.0847 | 0.00942 | -0.0198 | -8.9915
-3.5 | -0.0455 | 0.00927 | -0.0161 | -4.9083
-3 | -0.0063 | 0.00914 | -0.0123 | -0.68928
-2.5 | 0.0273 | 0.00892 | -0.0074 | 3.0605
-2 | 0.0329 | 0.00802 | 0.0029 | 4.1022
-1.5 | 0.0591 | 0.0075 | 0.0093 | 7.88
-1 | 0.0927 | 0.00728 | 0.0143 | 12.7335
-0.5 | 0.1309 | 0.00715 | 0.0184 | 18.3077
0 | 0.1696 | 0.00704 | 0.0224 | 24.0909
0.5 | 0.2066 | 0.007 | 0.0268 | 29.5143
1 | 0.2461 | 0.00696 | 0.0306 | 35.3592
1.5 | 0.2864 | 0.00694 | 0.0343 | 41.268
2 | 0.3215 | 0.00695 | 0.0391 | 46.259
2.5 | 0.3559 | 0.00698 | 0.0439 | 50.9885
3 | 0.3949 | 0.00704 | 0.0478 | 56.0938
3.5 | 0.4358 | 0.00718 | 0.0512 | 60.6964
4 | 0.4785 | 0.00735 | 0.0541 | 65.102
4.5 | 0.5285 | 0.00749 | 0.0554 | 70.5607
5 | 0.5796 | 0.00773 | 0.0563 | 74.9806
5.5 | 0.6309 | 0.00798 | 0.0571 | 79.0602
6 | 0.705 | 0.00826 | 0.0531 | 85.3511
6.5 | 0.7623 | 0.00862 | 0.0524 | 88.4339
7 | 0.8409 | 0.00896 | 0.0472 | 93.8504
7.5 | 0.8991 | 0.00934 | 0.0463 | 96.2634
8 | 0.9545 | 0.00982 | 0.0458 | 97.1996
8.5 | 1.0175 | 0.01024 | 0.0438 | 99.3652
9 | 1.0728 | 0.01084 | 0.043 | 98.9668
9.5 | 1.1174 | 0.01138 | 0.0445 | 98.1898
10 | 1.1782 | 0.01198 | 0.0424 | 98.3472
10.5 | 1.2354 | 0.01272 | 0.0407 | 97.1226
11 | 1.2923 | 0.01337 | 0.0391 | 96.6567
11.5 | 1.3391 | 0.01439 | 0.0387 | 93.0577
12 | 1.3811 | 0.01527 | 0.0397 | 90.4453
12.5 | 1.4314 | 0.01642 | 0.038 | 87.1742
13 | 1.4817 | 0.01752 | 0.0364 | 84.5719
13.5 | 1.5235 | 0.01912 | 0.0353 | 79.681
14 | 1.5666 | 0.02072 | 0.034 | 75.6081
14.5 | 1.5879 | 0.02302 | 0.0352 | 68.9791
15 | 1.5944 | 0.0253 | 0.0391 | 63.0198
15.5 | 1.595 | 0.02832 | 0.0426 | 56.3206
16 | 1.5935 | 0.03183 | 0.0454 | 50.0628
16.5 | 1.5892 | 0.03593 | 0.0476 | 44.2304
17 | 1.5795 | 0.04079 | 0.0491 | 38.7227
17.5 | 1.5667 | 0.04622 | 0.0501 | 33.8966
18 | 1.5399 | 0.05326 | 0.0506 | 28.9129
18.5 | 1.5223 | 0.05966 | 0.0505 | 25.5163
19 | 1.4848 | 0.06845 | 0.0496 | 21.6917
19.5 | 1.4576 | 0.07646 | 0.0483 | 19.0636
20 | 1.421 | 0.08576 | 0.0464 | 16.5695

## 53. Re 2M Mach 0.25 (1)
BIGFOIL.COM POLAR EXPORT
NACA34121
NACA34121 |  |  |  | Cl Max: | 1.931 | at alpha= | 19 | deg
JavaFoil+Calcfoil stall+Eppler ext transition |  |  |  | L/D Max: | 95.174 | at alpha= | 7.5 | deg
Re: | 2000000 |  |  | Cd Min: | 0.00707 | at alpha= | -0.5 | deg
Mach: | 0.25 |  |  | Cl=0 at alpha= | -1.6818 | deg
|  |  |  | @ Cl=0.1, Cd= | 0.0073252
|  |  |  | @ Cl=0.4, Cd= | 0.0082912
|  |  |  | @ Cl=0.6, Cd= | 0.008895
alpha (deg) | Cl | Cd | Cm | Cl/Cd
-20 | -1.145 | 0.1531 | 0.018 | -7.477
-19.5 | -1.163 | 0.14383 | 0.019 | -8.084
-19 | -1.178 | 0.13522 | 0.019 | -8.711
-18.5 | -1.19 | 0.12667 | 0.019 | -9.396
-18 | -1.2 | 0.11784 | 0.019 | -10.185
-17.5 | -1.208 | 0.10875 | 0.019 | -11.108
-17 | -1.216 | 0.09781 | 0.02 | -12.437
-16.5 | -1.262 | 0.06852 | 0.022 | -18.417
-16 | -1.3 | 0.04757 | 0.024 | -27.326
-15.5 | -1.324 | 0.03499 | 0.025 | -37.846
-15 | -1.331 | 0.0286 | 0.025 | -46.534
-14.5 | -1.325 | 0.02494 | 0.025 | -53.138
-14 | -1.31 | 0.02258 | 0.025 | -58.029
-13.5 | -1.288 | 0.02084 | 0.025 | -61.785
-13 | -1.26 | 0.01952 | 0.025 | -64.537
-12.5 | -1.228 | 0.01845 | 0.024 | -66.547
-12 | -1.192 | 0.01734 | 0.024 | -68.701
-11.5 | -1.152 | 0.01653 | 0.024 | -69.687
-11 | -1.109 | 0.01588 | 0.024 | -69.848
-10.5 | -1.063 | 0.01522 | 0.023 | -69.867
-10 | -1.015 | 0.0147 | 0.023 | -69.072
-9.5 | -0.964 | 0.01418 | 0.023 | -67.993
-9 | -0.911 | 0.01372 | 0.022 | -66.369
-8.5 | -0.856 | 0.01335 | 0.022 | -64.131
-8 | -0.799 | 0.01298 | 0.021 | -61.577
-7.5 | -0.741 | 0.01263 | 0.021 | -58.704
-7 | -0.682 | 0.01234 | 0.021 | -55.267
-6.5 | -0.621 | 0.01181 | 0.02 | -52.587
-6 | -0.559 | 0.01161 | 0.02 | -48.168
-5.5 | -0.497 | 0.01147 | 0.019 | -43.284
-5 | -0.433 | 0.01126 | 0.019 | -38.493
-4.5 | -0.369 | 0.01109 | 0.019 | -33.298
-4 | -0.305 | 0.01058 | 0.018 | -28.802
-3.5 | -0.24 | 0.01041 | 0.018 | -23.014
-3 | -0.174 | 0.01024 | 0.017 | -16.995
-2.5 | -0.108 | 0.00905 | 0.017 | -11.96
-2 | -0.042 | 0.00738 | 0.016 | -5.715
-1.5 | 0.024 | 0.00737 | 0.016 | 3.277
-1 | 0.09 | 0.00737 | 0.016 | 12.266
-0.5 | 0.157 | 0.00707 | 0.015 | 22.154
0 | 0.222 | 0.00783 | 0.015 | 28.396
0.5 | 0.288 | 0.00815 | 0.014 | 35.348
1 | 0.353 | 0.00822 | 0.014 | 42.985
1.5 | 0.419 | 0.00832 | 0.013 | 50.341
2 | 0.484 | 0.00844 | 0.013 | 57.272
2.5 | 0.548 | 0.00857 | 0.012 | 63.98
3 | 0.612 | 0.00897 | 0.012 | 68.293
3.5 | 0.676 | 0.00918 | 0.011 | 73.645
4 | 0.74 | 0.00938 | 0.011 | 78.804
4.5 | 0.802 | 0.00963 | 0.01 | 83.296
5 | 0.864 | 0.00994 | 0.01 | 86.918
5.5 | 0.926 | 0.01028 | 0.009 | 90.029
6 | 0.986 | 0.01068 | 0.009 | 92.313
6.5 | 1.045 | 0.01111 | 0.008 | 94.073
7 | 1.104 | 0.01161 | 0.008 | 95.073
7.5 | 1.161 | 0.0122 | 0.007 | 95.174
8 | 1.217 | 0.013 | 0.007 | 93.595
8.5 | 1.272 | 0.01378 | 0.006 | 92.292
9 | 1.325 | 0.01466 | 0.006 | 90.348
9.5 | 1.376 | 0.01566 | 0.005 | 87.908
10 | 1.426 | 0.01685 | 0.005 | 84.665
10.5 | 1.475 | 0.01817 | 0.004 | 81.16
11 | 1.521 | 0.01975 | 0.004 | 77.023
11.5 | 1.566 | 0.02153 | 0.003 | 72.721
12 | 1.609 | 0.02356 | 0.003 | 68.268
12.5 | 1.649 | 0.02582 | 0.002 | 63.889
13 | 1.688 | 0.02838 | 0.002 | 59.474
13.5 | 1.725 | 0.03117 | 0.001 | 55.325
14 | 1.759 | 0.03435 | 0.001 | 51.191
14.5 | 1.79 | 0.0378 | 0 | 47.356
15 | 1.818 | 0.04163 | 0 | 43.677
15.5 | 1.844 | 0.04578 | -0.001 | 40.29
16 | 1.867 | 0.05031 | -0.001 | 37.101
16.5 | 1.886 | 0.0552 | -0.002 | 34.176
17 | 1.902 | 0.06056 | -0.002 | 31.412
17.5 | 1.915 | 0.06621 | -0.002 | 28.924
18 | 1.924 | 0.07224 | -0.003 | 26.638
18.5 | 1.93 | 0.07871 | -0.003 | 24.513
19 | 1.931 | 0.0855 | -0.004 | 22.59
19.5 | 1.93 | 0.0925 | -0.004 | 20.868
20 | 1.924 | 0.09987 | -0.004 | 19.265

## 54. Re 2M Mach 0.25 (2)
BIGFOIL.COM POLAR EXPORT
NACA34121
NACA34121 |  |  |  | Cl Max: | 1.5556 | at alpha= | 14.5 | deg
XFOIL ncrit=9 |  |  |  | L/D Max: | 93.6424 | at alpha= | 8 | deg
Re: | 2000000 |  |  | Cd Min: | 0.10079 | at alpha= | 19.5 | deg
Mach: | 0.25 |  |  | Cl=0 at alpha= | -3.1073 | deg
|  |  |  | @ Cl=0.1, Cd= | 0.0074954
|  |  |  | @ Cl=0.4, Cd= | 0.0072748
|  |  |  | @ Cl=0.6, Cd= | 0.0081209
alpha (deg) | Cl | Cd | Cm | Cl/Cd
-20 | -1.2667 | 0.05804 | -0.0772 | -21.8246
-19.5 | -1.2775 | 0.05126 | -0.0784 | -24.922
-19 | -1.276 | 0.04604 | -0.0784 | -27.715
-18.5 | -1.2688 | 0.04159 | -0.0777 | -30.5073
-18 | -1.2535 | 0.03808 | -0.0764 | -32.9175
-17.5 | -1.2374 | 0.03484 | -0.0747 | -35.5166
-17 | -1.2185 | 0.03201 | -0.0724 | -38.0662
-16.5 | -1.1995 | 0.02943 | -0.0697 | -40.7577
-16 | -1.1849 | 0.02681 | -0.0661 | -44.1962
-15.5 | -1.1631 | 0.02486 | -0.0624 | -46.786
-15 | -1.1391 | 0.0232 | -0.0584 | -49.0991
-14.5 | -1.1149 | 0.02175 | -0.054 | -51.2598
-13.5 | -1.0134 | 0.01856 | -0.0544 | -54.6013
-13 | -0.9545 | 0.01726 | -0.0555 | -55.3013
-12.5 | -0.8396 | 0.01608 | -0.0671 | -52.2139
-12 | -0.7235 | 0.01501 | -0.0796 | -48.2012
-11.5 | -0.6653 | 0.01442 | -0.0803 | -46.1373
-11 | -0.6244 | 0.01376 | -0.0776 | -45.3779
-10.5 | -0.5851 | 0.01325 | -0.0743 | -44.1585
-10 | -0.5456 | 0.01281 | -0.0708 | -42.5917
-9 | -0.4715 | 0.01194 | -0.0627 | -39.4891
-8.5 | -0.4329 | 0.01159 | -0.0588 | -37.3512
-8 | -0.3954 | 0.01127 | -0.0546 | -35.0843
-7.5 | -0.3556 | 0.01101 | -0.0507 | -32.2979
-7 | -0.3171 | 0.01074 | -0.0466 | -29.5251
-6.5 | -0.2772 | 0.01053 | -0.0427 | -26.3248
-6 | -0.2365 | 0.01033 | -0.0388 | -22.8945
-5.5 | -0.196 | 0.01012 | -0.0349 | -19.3676
-5 | -0.1549 | 0.00995 | -0.0312 | -15.5678
-4.5 | -0.1143 | 0.0098 | -0.0272 | -11.6633
-4 | -0.072 | 0.00963 | -0.0236 | -7.4766
-3.5 | -0.0311 | 0.00948 | -0.0197 | -3.2806
-3 | 0.0085 | 0.00932 | -0.0156 | 0.91202
-2.5 | 0.0456 | 0.00914 | -0.0109 | 4.9891
-2 | 0.0617 | 0.00845 | -0.0023 | 7.3018
-1.5 | 0.0696 | 0.00773 | 0.0082 | 9.0039
-1 | 0.102 | 0.00748 | 0.0139 | 13.6364
-0.5 | 0.1391 | 0.00731 | 0.0187 | 19.0287
0 | 0.1749 | 0.00722 | 0.0237 | 24.2244
0.5 | 0.2124 | 0.00716 | 0.0285 | 29.6648
1 | 0.2538 | 0.00713 | 0.0324 | 35.5961
1.5 | 0.289 | 0.00712 | 0.0376 | 40.5899
2 | 0.3198 | 0.00712 | 0.0437 | 44.9157
2.5 | 0.3554 | 0.00713 | 0.0489 | 49.8457
3 | 0.3944 | 0.00725 | 0.0532 | 54.4
3.5 | 0.4351 | 0.00743 | 0.057 | 58.5599
4 | 0.4833 | 0.00756 | 0.0593 | 63.9286
4.5 | 0.5329 | 0.00779 | 0.0611 | 68.4082
5 | 0.5873 | 0.00807 | 0.0618 | 72.7757
5.5 | 0.6447 | 0.0083 | 0.0619 | 77.6747
6 | 0.7231 | 0.00872 | 0.0574 | 82.9243
6.5 | 0.7854 | 0.00905 | 0.0564 | 86.7845
7 | 0.8625 | 0.00947 | 0.0522 | 91.0771
7.5 | 0.9086 | 0.01 | 0.0541 | 90.86
8 | 0.9795 | 0.01046 | 0.0512 | 93.6424
8.5 | 1.0389 | 0.01115 | 0.0503 | 93.1749
9 | 1.093 | 0.01178 | 0.0504 | 92.7844
9.5 | 1.1451 | 0.01252 | 0.0506 | 91.4617
10 | 1.2048 | 0.01342 | 0.049 | 89.7765
10.5 | 1.2642 | 0.01425 | 0.0474 | 88.7158
11 | 1.3135 | 0.01551 | 0.0469 | 84.6873
11.5 | 1.354 | 0.01669 | 0.0484 | 81.1264
12 | 1.4046 | 0.01826 | 0.0467 | 76.9222
12.5 | 1.4553 | 0.01974 | 0.0452 | 73.7234
13 | 1.4952 | 0.02196 | 0.0441 | 68.0874
13.5 | 1.5363 | 0.02419 | 0.0428 | 63.5097
14 | 1.5538 | 0.0275 | 0.0433 | 56.5018
14.5 | 1.5556 | 0.03062 | 0.0469 | 50.8034
15 | 1.5484 | 0.03475 | 0.05 | 44.5583
15.5 | 1.5378 | 0.03951 | 0.0523 | 38.9218
16 | 1.5229 | 0.04501 | 0.0539 | 33.8347
16.5 | 1.4963 | 0.05186 | 0.0548 | 28.8527
17 | 1.4734 | 0.05869 | 0.055 | 25.1048
17.5 | 1.4378 | 0.06702 | 0.0546 | 21.4533
18 | 1.4105 | 0.07482 | 0.0537 | 18.8519
18.5 | 1.3759 | 0.08363 | 0.0521 | 16.4522
19 | 1.3477 | 0.09209 | 0.0502 | 14.6346
19.5 | 1.3194 | 0.10079 | 0.0479 | 13.0906

## 55. Re 2M Mach 0.50 (1)
BIGFOIL.COM POLAR EXPORT
NACA34121
NACA34121 |  |  |  | Cl Max: | 1.571 | at alpha= | 12.5 | deg
JavaFoil+Calcfoil stall+Eppler ext transition |  |  |  | L/D Max: | 77.531 | at alpha= | 5.5 | deg
Re: | 2000000 |  |  | Cd Min: | 0.0078 | at alpha= | -1.5 | deg
Mach: | 0.5 |  |  | Cl=0 at alpha= | -1.6824 | deg
|  |  |  | @ Cl=0.1, Cd= | 0.0081453
|  |  |  | @ Cl=0.4, Cd= | 0.0089422
|  |  |  | @ Cl=0.6, Cd= | 0.0096186
alpha (deg) | Cl | Cd | Cm | Cl/Cd
-20 | -1.05 | 0.18375 | 0.019 | -5.713
-19.5 | -1.022 | 0.17932 | 0.019 | -5.7
-19 | -0.993 | 0.17284 | 0.019 | -5.745
-18.5 | -0.965 | 0.16845 | 0.018 | -5.731
-18 | -0.936 | 0.16287 | 0.018 | -5.748
-17.5 | -0.908 | 0.15716 | 0.018 | -5.78
-17 | -0.881 | 0.15306 | 0.017 | -5.753
-16.5 | -0.851 | 0.14942 | 0.017 | -5.698
-16 | -0.823 | 0.14467 | 0.017 | -5.692
-15.5 | -0.794 | 0.14007 | 0.016 | -5.67
-15 | -0.766 | 0.13626 | 0.016 | -5.623
-14.5 | -0.737 | 0.12887 | 0.015 | -5.72
-14 | -0.709 | 0.12558 | 0.015 | -5.646
-13.5 | -0.68 | 0.11626 | 0.015 | -5.847
-13 | -0.652 | 0.113 | 0.014 | -5.766
-12.5 | -0.623 | 0.1082 | 0.014 | -5.754
-12 | -0.594 | 0.09684 | 0.013 | -6.13
-11.5 | -0.565 | 0.09303 | 0.013 | -6.072
-11 | -0.54 | 0.08184 | 0.014 | -6.592
-10.5 | -0.777 | 0.0664 | 0.017 | -11.696
-10 | -0.943 | 0.02247 | 0.025 | -41.945
-9.5 | -0.953 | 0.01886 | 0.025 | -50.539
-9 | -0.931 | 0.01731 | 0.025 | -53.783
-8.5 | -0.894 | 0.01627 | 0.024 | -54.964
-8 | -0.849 | 0.01541 | 0.024 | -55.057
-7.5 | -0.796 | 0.01469 | 0.023 | -54.19
-7 | -0.739 | 0.01389 | 0.023 | -53.2
-6.5 | -0.678 | 0.01338 | 0.023 | -50.646
-6 | -0.613 | 0.01298 | 0.022 | -47.263
-5.5 | -0.547 | 0.01261 | 0.022 | -43.356
-5 | -0.479 | 0.01196 | 0.021 | -40.011
-4.5 | -0.409 | 0.01162 | 0.021 | -35.19
-4 | -0.338 | 0.01133 | 0.02 | -29.82
-3.5 | -0.266 | 0.01078 | 0.02 | -24.692
-3 | -0.194 | 0.01126 | 0.019 | -17.188
-2.5 | -0.12 | 0.01108 | 0.019 | -10.873
-2 | -0.047 | 0.0109 | 0.018 | -4.305
-1.5 | 0.027 | 0.0078 | 0.018 | 3.449
-1 | 0.101 | 0.00815 | 0.017 | 12.354
-0.5 | 0.174 | 0.00824 | 0.017 | 21.154
0 | 0.247 | 0.00837 | 0.016 | 29.484
0.5 | 0.32 | 0.0085 | 0.016 | 37.581
1 | 0.392 | 0.00892 | 0.015 | 43.942
1.5 | 0.464 | 0.00912 | 0.015 | 50.812
2 | 0.535 | 0.00934 | 0.014 | 57.248
2.5 | 0.605 | 0.00964 | 0.014 | 62.77
3 | 0.675 | 0.00998 | 0.013 | 67.638
3.5 | 0.744 | 0.01057 | 0.012 | 70.373
4 | 0.811 | 0.01103 | 0.012 | 73.53
4.5 | 0.877 | 0.01157 | 0.011 | 75.868
5 | 0.942 | 0.01221 | 0.011 | 77.164
5.5 | 1.005 | 0.01296 | 0.01 | 77.531
6 | 1.066 | 0.01386 | 0.01 | 76.927
6.5 | 1.125 | 0.01492 | 0.009 | 75.413
7 | 1.182 | 0.01632 | 0.008 | 72.437
7.5 | 1.236 | 0.01785 | 0.008 | 69.246
8 | 1.288 | 0.01958 | 0.007 | 65.785
8.5 | 1.337 | 0.0217 | 0.007 | 61.618
9 | 1.383 | 0.02408 | 0.006 | 57.424
9.5 | 1.425 | 0.02701 | 0.005 | 52.766
10 | 1.464 | 0.03026 | 0.005 | 48.39
10.5 | 1.498 | 0.03415 | 0.004 | 43.87
11 | 1.528 | 0.03861 | 0.004 | 39.576
11.5 | 1.551 | 0.04373 | 0.003 | 35.471
12 | 1.566 | 0.04982 | 0.003 | 31.436
12.5 | 1.571 | 0.05698 | 0.002 | 27.568
13 | 1.56 | 0.06567 | 0.002 | 23.756
13.5 | 1.524 | 0.07665 | 0.001 | 19.884
14 | 1.437 | 0.09224 | 0.001 | 15.576
14.5 | 0.988 | 0.13147 | 0 | 7.514
15 | 1.011 | 0.13029 | 0 | 7.758
15.5 | 1 | 0.14606 | -0.001 | 6.849
16 | 1.032 | 0.15064 | -0.001 | 6.848
16.5 | 1.063 | 0.15568 | -0.001 | 6.827
17 | 1.094 | 0.15913 | -0.002 | 6.872
17.5 | 1.125 | 0.16319 | -0.002 | 6.892

## 56. Re 2M Mach 0.50 (2)
BIGFOIL.COM POLAR EXPORT
NACA34121
NACA34121 |  |  |  | Cl Max: | 1.2739 | at alpha= | 11.5 | deg
XFOIL ncrit=9 |  |  |  | L/D Max: | 68.757 | at alpha= | 6.5 | deg
Re: | 2000000 |  |  | Cd Min: | 0.17851 | at alpha= | -18.5 | deg
Mach: | 0.5 |  |  | Cl=0 at alpha= | -3.8396 | deg
|  |  |  | @ Cl=0.1, Cd= | 0.010213
|  |  |  | @ Cl=0.4, Cd= | 0.0084606
|  |  |  | @ Cl=0.6, Cd= | 0.0098339
alpha (deg) | Cl | Cd | Cm | Cl/Cd
-18.5 | -0.4438 | 0.17851 | -0.0196 | -2.4861
-18 | -0.453 | 0.16591 | -0.0258 | -2.7304
-17 | -0.4716 | 0.14334 | -0.0373 | -3.2901
-16.5 | -0.4647 | 0.13565 | -0.0408 | -3.4257
-16 | -0.5835 | 0.11013 | -0.0565 | -5.2983
-15.5 | -0.6192 | 0.09794 | -0.0631 | -6.3222
-15 | -0.6814 | 0.08284 | -0.0715 | -8.2255
-14.5 | -0.7329 | 0.06882 | -0.0795 | -10.6495
-14 | -0.7696 | 0.05657 | -0.0876 | -13.6044
-13.5 | -0.7946 | 0.04436 | -0.0975 | -17.9125
-13 | -0.7874 | 0.03447 | -0.1063 | -22.8431
-12.5 | -0.7466 | 0.0289 | -0.1114 | -25.8339
-12 | -0.689 | 0.02487 | -0.1156 | -27.7041
-11.5 | -0.6413 | 0.02221 | -0.1152 | -28.8744
-11 | -0.5998 | 0.02016 | -0.1125 | -29.752
-10.5 | -0.5568 | 0.01863 | -0.1088 | -29.8873
-10 | -0.5153 | 0.01735 | -0.1044 | -29.7003
-9.5 | -0.478 | 0.01615 | -0.0992 | -29.5975
-8.5 | -0.3973 | 0.01444 | -0.0886 | -27.5139
-8 | -0.3569 | 0.01374 | -0.083 | -25.9753
-7.5 | -0.3153 | 0.01317 | -0.0775 | -23.9408
-7 | -0.2757 | 0.01261 | -0.0717 | -21.8636
-6.5 | -0.233 | 0.0122 | -0.0662 | -19.0984
-5.5 | -0.1478 | 0.01145 | -0.0552 | -12.9083
-5 | -0.1032 | 0.01118 | -0.05 | -9.2308
-4.5 | -0.059 | 0.01091 | -0.0447 | -5.4079
-4 | -0.0144 | 0.0107 | -0.0394 | -1.3458
-3.5 | 0.0305 | 0.01049 | -0.0343 | 2.9075
-3 | 0.0737 | 0.01034 | -0.0288 | 7.1277
-2.5 | 0.1171 | 0.01013 | -0.0233 | 11.5597
-2 | 0.1553 | 0.00988 | -0.0169 | 15.7186
-1.5 | 0.1553 | 0.00903 | -0.0036 | 17.1982
-1 | 0.1602 | 0.00836 | 0.0092 | 19.1627
-0.5 | 0.1779 | 0.00816 | 0.0199 | 21.8015
0 | 0.2024 | 0.00806 | 0.0293 | 25.1117
0.5 | 0.2237 | 0.00799 | 0.0393 | 27.9975
1 | 0.2548 | 0.00796 | 0.0474 | 32.0101
1.5 | 0.2868 | 0.00802 | 0.0552 | 35.7606
2 | 0.318 | 0.00814 | 0.063 | 39.0663
2.5 | 0.3558 | 0.00822 | 0.0696 | 43.2847
3 | 0.3959 | 0.00843 | 0.0755 | 46.9632
3.5 | 0.4415 | 0.00877 | 0.0801 | 50.3421
4 | 0.4989 | 0.00907 | 0.0825 | 55.0055
4.5 | 0.5622 | 0.00954 | 0.0834 | 58.9308
5 | 0.6355 | 0.01011 | 0.0823 | 62.8586
5.5 | 0.7124 | 0.01072 | 0.0805 | 66.4552
6 | 0.7887 | 0.01164 | 0.0782 | 67.7577
6.5 | 0.8574 | 0.01247 | 0.0778 | 68.757
7 | 0.9092 | 0.01369 | 0.0798 | 66.4134
7.5 | 0.979 | 0.01512 | 0.0781 | 64.7487
8 | 1.0395 | 0.01686 | 0.0776 | 61.6548
8.5 | 1.0817 | 0.01907 | 0.0791 | 56.7226
9 | 1.1428 | 0.02136 | 0.0772 | 53.5019
9.5 | 1.1854 | 0.02479 | 0.0757 | 47.8177
10 | 1.2287 | 0.02799 | 0.0748 | 43.8978
10.5 | 1.2419 | 0.03261 | 0.0755 | 38.0834
11 | 1.2674 | 0.03745 | 0.0733 | 33.8425
11.5 | 1.2739 | 0.0436 | 0.0711 | 29.2179
12 | 1.2728 | 0.05029 | 0.0688 | 25.3092
12.5 | 1.2634 | 0.05777 | 0.0662 | 21.8695
13 | 1.2486 | 0.06588 | 0.063 | 18.9526
13.5 | 1.2243 | 0.0731 | 0.0628 | 16.7483
14 | 1.1979 | 0.08042 | 0.0628 | 14.8955
14.5 | 1.1787 | 0.0874 | 0.0624 | 13.4863
15 | 1.1566 | 0.09497 | 0.0614 | 12.1786
15.5 | 1.1397 | 0.10228 | 0.0601 | 11.1429
16 | 1.1268 | 0.10947 | 0.0586 | 10.2932
16.5 | 1.11 | 0.11725 | 0.0565 | 9.467

## 57. Re 3M Mach 0.00 (1)
BIGFOIL.COM POLAR EXPORT
NACA34121
NACA34121 |  |  |  | Cl Max: | 2.036 | at alpha= | 20 | deg
JavaFoil+Calcfoil stall+Eppler ext transition |  |  |  | L/D Max: | 106.245 | at alpha= | 8 | deg
Re: | 3000000 |  |  | Cd Min: | 0.00689 | at alpha= | 1 | deg
Mach: | 0 |  |  | Cl=0 at alpha= | -1.6797 | deg
|  |  |  | @ Cl=0.1, Cd= | 0.00747
|  |  |  | @ Cl=0.4, Cd= | 0.0071976
|  |  |  | @ Cl=0.6, Cd= | 0.0082321
alpha (deg) | Cl | Cd | Cm | Cl/Cd
-20 | -1.459 | 0.07361 | 0.024 | -19.822
-19.5 | -1.474 | 0.06047 | 0.024 | -24.371
-19 | -1.486 | 0.04948 | 0.025 | -30.034
-18.5 | -1.494 | 0.04112 | 0.025 | -36.326
-18 | -1.497 | 0.03463 | 0.025 | -43.216
-17.5 | -1.494 | 0.03 | 0.026 | -49.807
-17 | -1.485 | 0.02675 | 0.026 | -55.522
-16.5 | -1.473 | 0.02416 | 0.025 | -60.949
-16 | -1.455 | 0.02222 | 0.025 | -65.473
-15.5 | -1.433 | 0.02078 | 0.025 | -68.97
-15 | -1.408 | 0.01952 | 0.025 | -72.11
-14.5 | -1.379 | 0.01847 | 0.025 | -74.645
-14 | -1.347 | 0.01757 | 0.025 | -76.675
-13.5 | -1.311 | 0.01678 | 0.024 | -78.147
-13 | -1.273 | 0.01609 | 0.024 | -79.158
-12.5 | -1.233 | 0.01547 | 0.024 | -79.726
-12 | -1.19 | 0.01491 | 0.024 | -79.813
-11.5 | -1.145 | 0.01442 | 0.023 | -79.438
-11 | -1.098 | 0.01394 | 0.023 | -78.785
-10.5 | -1.05 | 0.01354 | 0.023 | -77.542
-10 | -0.999 | 0.01316 | 0.022 | -75.89
-9.5 | -0.946 | 0.01252 | 0.022 | -75.564
-9 | -0.892 | 0.01221 | 0.022 | -73.087
-8.5 | -0.837 | 0.01191 | 0.021 | -70.28
-8 | -0.78 | 0.01162 | 0.021 | -67.147
-7.5 | -0.723 | 0.01138 | 0.02 | -63.524
-7 | -0.664 | 0.01121 | 0.02 | -59.234
-6.5 | -0.604 | 0.01103 | 0.02 | -54.796
-6 | -0.544 | 0.01093 | 0.019 | -49.772
-5.5 | -0.483 | 0.01073 | 0.019 | -44.995
-5 | -0.421 | 0.01056 | 0.018 | -39.865
-4.5 | -0.358 | 0.00896 | 0.018 | -39.992
-4 | -0.296 | 0.00885 | 0.018 | -33.421
-3.5 | -0.232 | 0.00922 | 0.017 | -25.191
-3 | -0.169 | 0.00914 | 0.017 | -18.472
-2.5 | -0.105 | 0.00898 | 0.016 | -11.686
-2 | -0.041 | 0.00715 | 0.016 | -5.713
-1.5 | 0.023 | 0.00715 | 0.016 | 3.272
-1 | 0.088 | 0.00747 | 0.015 | 11.727
-0.5 | 0.152 | 0.00747 | 0.015 | 20.314
0 | 0.216 | 0.00717 | 0.014 | 30.081
0.5 | 0.279 | 0.00719 | 0.014 | 38.874
1 | 0.343 | 0.00689 | 0.013 | 49.767
1.5 | 0.406 | 0.00723 | 0.013 | 56.215
2 | 0.47 | 0.00803 | 0.012 | 58.472
2.5 | 0.533 | 0.00812 | 0.012 | 65.601
3 | 0.595 | 0.00822 | 0.011 | 72.38
3.5 | 0.657 | 0.00837 | 0.011 | 78.523
4 | 0.719 | 0.00854 | 0.01 | 84.243
4.5 | 0.781 | 0.00872 | 0.01 | 89.496
5 | 0.842 | 0.00895 | 0.009 | 94.038
5.5 | 0.902 | 0.00941 | 0.009 | 95.847
6 | 0.962 | 0.00969 | 0.008 | 99.313
6.5 | 1.021 | 0.01 | 0.008 | 102.145
7 | 1.079 | 0.01035 | 0.007 | 104.309
7.5 | 1.137 | 0.01074 | 0.007 | 105.859
8 | 1.193 | 0.01123 | 0.006 | 106.245
8.5 | 1.248 | 0.01176 | 0.006 | 106.133
9 | 1.302 | 0.01236 | 0.005 | 105.34
9.5 | 1.355 | 0.01323 | 0.005 | 102.402
10 | 1.406 | 0.01401 | 0.004 | 100.34
10.5 | 1.456 | 0.01497 | 0.004 | 97.259
11 | 1.504 | 0.01603 | 0.003 | 93.841
11.5 | 1.551 | 0.01729 | 0.003 | 89.688
12 | 1.596 | 0.0187 | 0.003 | 85.331
12.5 | 1.639 | 0.02034 | 0.002 | 80.572
13 | 1.68 | 0.02219 | 0.002 | 75.706
13.5 | 1.72 | 0.02427 | 0.001 | 70.847
14 | 1.757 | 0.02662 | 0.001 | 65.997
14.5 | 1.792 | 0.0295 | 0 | 60.755
15 | 1.826 | 0.03214 | 0 | 56.798
15.5 | 1.857 | 0.03562 | -0.001 | 52.127
16 | 1.886 | 0.03903 | -0.001 | 48.314
16.5 | 1.912 | 0.04283 | -0.002 | 44.647
17 | 1.937 | 0.0469 | -0.002 | 41.29
17.5 | 1.959 | 0.05123 | -0.002 | 38.237
18 | 1.979 | 0.05589 | -0.003 | 35.404
18.5 | 1.996 | 0.06083 | -0.003 | 32.814
19 | 2.012 | 0.06597 | -0.004 | 30.491
19.5 | 2.025 | 0.07129 | -0.004 | 28.406
20 | 2.036 | 0.07685 | -0.004 | 26.491

## 58. Re 3M Mach 0.00 (2)
BIGFOIL.COM POLAR EXPORT
NACA34121
NACA34121 |  |  |  | Cl Max: | 1.6613 | at alpha= | 16 | deg
XFOIL ncrit=9 |  |  |  | L/D Max: | 114.801 | at alpha= | 9 | deg
Re: | 3000000 |  |  | Cd Min: | 0.07274 | at alpha= | 20 | deg
Mach: | 0 |  |  | Cl=0 at alpha= | -2.8105 | deg
|  |  |  | @ Cl=0.1, Cd= | 0.0070327
|  |  |  | @ Cl=0.4, Cd= | 0.0064303
|  |  |  | @ Cl=0.6, Cd= | 0.0069777
alpha (deg) | Cl | Cd | Cm | Cl/Cd
-20 | -1.4348 | 0.03293 | -0.0655 | -43.5712
-19.5 | -1.4124 | 0.0307 | -0.064 | -46.0065
-19 | -1.3952 | 0.02824 | -0.0619 | -49.4051
-18.5 | -1.3749 | 0.02613 | -0.0595 | -52.6177
-18 | -1.3507 | 0.0244 | -0.057 | -55.3566
-17.5 | -1.3257 | 0.02288 | -0.0543 | -57.9414
-17 | -1.2995 | 0.02154 | -0.0513 | -60.3296
-16.5 | -1.273 | 0.02034 | -0.048 | -62.586
-16 | -1.2468 | 0.01922 | -0.0444 | -64.8699
-15.5 | -1.2239 | 0.01806 | -0.0401 | -67.7685
-15 | -1.1801 | 0.01704 | -0.0394 | -69.2547
-14.5 | -1.1155 | 0.01608 | -0.0426 | -69.3719
-14 | -1.0678 | 0.01517 | -0.042 | -70.3889
-13.5 | -0.9895 | 0.01417 | -0.0478 | -69.8306
-13 | -0.8959 | 0.01354 | -0.0564 | -66.1669
-12.5 | -0.7854 | 0.01301 | -0.0685 | -60.3689
-12 | -0.7319 | 0.01244 | -0.0691 | -58.8344
-11.5 | -0.6887 | 0.01205 | -0.0673 | -57.1535
-11 | -0.6476 | 0.01171 | -0.0648 | -55.3032
-10.5 | -0.6111 | 0.01131 | -0.0614 | -54.0318
-10 | -0.5734 | 0.01101 | -0.058 | -52.0799
-9.5 | -0.5348 | 0.01074 | -0.0547 | -49.7952
-9 | -0.4976 | 0.01043 | -0.0511 | -47.7085
-8.5 | -0.4592 | 0.01021 | -0.0476 | -44.9755
-8 | -0.4202 | 0.00998 | -0.0442 | -42.1042
-7.5 | -0.3809 | 0.00978 | -0.0407 | -38.9468
-7 | -0.3417 | 0.0096 | -0.0372 | -35.5938
-6.5 | -0.3008 | 0.00944 | -0.034 | -31.8644
-6 | -0.261 | 0.00926 | -0.0305 | -28.1857
-5.5 | -0.22 | 0.00914 | -0.0272 | -24.07
-5 | -0.1783 | 0.00901 | -0.0241 | -19.7891
-4.5 | -0.1367 | 0.00886 | -0.0209 | -15.4289
-4 | -0.096 | 0.00875 | -0.0174 | -10.9714
-3.5 | -0.0538 | 0.00865 | -0.0143 | -6.2197
-3 | -0.0144 | 0.00857 | -0.0106 | -1.6803
-2.5 | 0.0236 | 0.00846 | -0.0066 | 2.7896
-2 | 0.059 | 0.00829 | -0.0021 | 7.117
-1.5 | 0.0742 | 0.00738 | 0.0063 | 10.0542
-1 | 0.1054 | 0.00696 | 0.0116 | 15.1437
-0.5 | 0.1426 | 0.00677 | 0.0158 | 21.0635
0 | 0.1834 | 0.00663 | 0.0192 | 27.6621
0.5 | 0.2243 | 0.00652 | 0.0227 | 34.4018
1 | 0.2653 | 0.0065 | 0.0261 | 40.8154
1.5 | 0.3065 | 0.00646 | 0.0294 | 47.4458
2 | 0.3456 | 0.00641 | 0.0332 | 53.9158
2.5 | 0.3822 | 0.00642 | 0.0376 | 59.5327
3 | 0.4168 | 0.00644 | 0.0423 | 64.7205
3.5 | 0.456 | 0.00649 | 0.0461 | 70.2619
4 | 0.496 | 0.00662 | 0.0495 | 74.9245
4.5 | 0.537 | 0.00677 | 0.0527 | 79.3205
5 | 0.582 | 0.0069 | 0.0549 | 84.3478
5.5 | 0.6283 | 0.0071 | 0.0568 | 88.493
6 | 0.6864 | 0.00733 | 0.056 | 93.6426
6.5 | 0.7492 | 0.00756 | 0.0542 | 99.1005
7 | 0.8261 | 0.00792 | 0.0492 | 104.3056
7.5 | 0.8869 | 0.00818 | 0.0477 | 108.423
8 | 0.9553 | 0.00854 | 0.0445 | 111.8618
8.5 | 1.0014 | 0.00892 | 0.0458 | 112.2646
9 | 1.0665 | 0.00929 | 0.0432 | 114.8009
9.5 | 1.1185 | 0.00983 | 0.043 | 113.7843
10 | 1.1629 | 0.01029 | 0.0445 | 113.0126
10.5 | 1.22 | 0.0109 | 0.0429 | 111.9266
11 | 1.2758 | 0.01153 | 0.0415 | 110.6505
11.5 | 1.3294 | 0.0122 | 0.0404 | 108.9672
12 | 1.3778 | 0.01303 | 0.04 | 105.7406
13 | 1.4615 | 0.01502 | 0.0407 | 97.3036
13.5 | 1.5102 | 0.01605 | 0.0394 | 94.0935
14 | 1.5522 | 0.01749 | 0.0384 | 88.7479
14.5 | 1.5914 | 0.01909 | 0.0376 | 83.363
15 | 1.6276 | 0.02096 | 0.0368 | 77.6527
15.5 | 1.653 | 0.0236 | 0.0363 | 70.0424
16 | 1.6613 | 0.02595 | 0.0396 | 64.0193
16.5 | 1.656 | 0.02953 | 0.0429 | 56.0786
17 | 1.658 | 0.03294 | 0.0451 | 50.3339
17.5 | 1.6447 | 0.03792 | 0.047 | 43.3729
18 | 1.6346 | 0.04297 | 0.0481 | 38.0405
18.5 | 1.612 | 0.04939 | 0.0488 | 32.6382
19 | 1.5937 | 0.05566 | 0.049 | 28.6328
19.5 | 1.5492 | 0.06498 | 0.0483 | 23.8412
20 | 1.5231 | 0.07274 | 0.0472 | 20.939

## 59. Re 3M Mach 0.10 (1)
BIGFOIL.COM POLAR EXPORT
NACA34121
NACA34121 |  |  |  | Cl Max: | 2.024 | at alpha= | 20 | deg
JavaFoil+Calcfoil stall+Eppler ext transition |  |  |  | L/D Max: | 105.42 | at alpha= | 8 | deg
Re: | 3000000 |  |  | Cd Min: | 0.00692 | at alpha= | 1 | deg
Mach: | 0.1 |  |  | Cl=0 at alpha= | -1.6846 | deg
|  |  |  | @ Cl=0.1, Cd= | 0.0074409
|  |  |  | @ Cl=0.4, Cd= | 0.0078716
|  |  |  | @ Cl=0.6, Cd= | 0.0082842
alpha (deg) | Cl | Cd | Cm | Cl/Cd
-20 | -1.41 | 0.08849 | 0.023 | -15.931
-19.5 | -1.429 | 0.07205 | 0.024 | -19.839
-19 | -1.448 | 0.05743 | 0.024 | -25.221
-18.5 | -1.462 | 0.04661 | 0.025 | -31.366
-18 | -1.471 | 0.03827 | 0.025 | -38.428
-17.5 | -1.472 | 0.03259 | 0.025 | -45.179
-17 | -1.469 | 0.02837 | 0.026 | -51.78
-16.5 | -1.46 | 0.02524 | 0.025 | -57.827
-16 | -1.445 | 0.02303 | 0.025 | -62.739
-15.5 | -1.426 | 0.02138 | 0.025 | -66.684
-15 | -1.402 | 0.01999 | 0.025 | -70.142
-14.5 | -1.375 | 0.01885 | 0.025 | -72.971
-14 | -1.345 | 0.01788 | 0.025 | -75.22
-13.5 | -1.31 | 0.01708 | 0.024 | -76.741
-13 | -1.273 | 0.01634 | 0.024 | -77.924
-12.5 | -1.234 | 0.01566 | 0.024 | -78.792
-12 | -1.192 | 0.01509 | 0.024 | -78.999
-11.5 | -1.147 | 0.01457 | 0.023 | -78.769
-11 | -1.101 | 0.01409 | 0.023 | -78.106
-10.5 | -1.052 | 0.01365 | 0.023 | -77.098
-10 | -1.002 | 0.01326 | 0.022 | -75.558
-9.5 | -0.95 | 0.01261 | 0.022 | -75.288
-9 | -0.896 | 0.01228 | 0.022 | -72.902
-8.5 | -0.84 | 0.01197 | 0.021 | -70.186
-8 | -0.784 | 0.01168 | 0.021 | -67.066
-7.5 | -0.726 | 0.01148 | 0.021 | -63.208
-7 | -0.667 | 0.01126 | 0.02 | -59.251
-6.5 | -0.607 | 0.01112 | 0.02 | -54.587
-6 | -0.546 | 0.01095 | 0.019 | -49.912
-5.5 | -0.485 | 0.01076 | 0.019 | -45.06
-5 | -0.423 | 0.01029 | 0.019 | -41.095
-4.5 | -0.36 | 0.01011 | 0.018 | -35.627
-4 | -0.297 | 0.00889 | 0.018 | -33.41
-3.5 | -0.234 | 0.00879 | 0.017 | -26.554
-3 | -0.17 | 0.00917 | 0.017 | -18.497
-2.5 | -0.105 | 0.00903 | 0.016 | -11.673
-2 | -0.041 | 0.00717 | 0.016 | -5.728
-1.5 | 0.024 | 0.00717 | 0.016 | 3.28
-1 | 0.088 | 0.0075 | 0.015 | 11.74
-0.5 | 0.153 | 0.00718 | 0.015 | 21.239
0 | 0.217 | 0.00719 | 0.014 | 30.144
0.5 | 0.281 | 0.0072 | 0.014 | 38.976
1 | 0.345 | 0.00692 | 0.013 | 49.816
1.5 | 0.408 | 0.00801 | 0.013 | 50.955
2 | 0.472 | 0.00805 | 0.012 | 58.588
2.5 | 0.535 | 0.00815 | 0.012 | 65.642
3 | 0.598 | 0.00828 | 0.011 | 72.216
3.5 | 0.66 | 0.00841 | 0.011 | 78.574
4 | 0.723 | 0.00858 | 0.01 | 84.186
4.5 | 0.784 | 0.00879 | 0.01 | 89.216
5 | 0.845 | 0.00901 | 0.009 | 93.869
5.5 | 0.906 | 0.00947 | 0.009 | 95.632
6 | 0.966 | 0.00976 | 0.009 | 98.979
6.5 | 1.025 | 0.01008 | 0.008 | 101.696
7 | 1.084 | 0.01048 | 0.008 | 103.438
7.5 | 1.141 | 0.01086 | 0.007 | 105.051
8 | 1.197 | 0.01136 | 0.007 | 105.42
8.5 | 1.253 | 0.01192 | 0.006 | 105.049
9 | 1.306 | 0.01256 | 0.005 | 104.006
9.5 | 1.359 | 0.0133 | 0.005 | 102.213
10 | 1.41 | 0.01427 | 0.004 | 98.849
10.5 | 1.46 | 0.01526 | 0.004 | 95.649
11 | 1.508 | 0.01636 | 0.003 | 92.177
11.5 | 1.554 | 0.01768 | 0.003 | 87.926
12 | 1.599 | 0.01916 | 0.003 | 83.441
12.5 | 1.642 | 0.02089 | 0.002 | 78.586
13 | 1.683 | 0.02279 | 0.002 | 73.856
13.5 | 1.722 | 0.025 | 0.001 | 68.883
14 | 1.759 | 0.02741 | 0.001 | 64.164
14.5 | 1.794 | 0.03042 | 0 | 58.959
15 | 1.826 | 0.03316 | 0 | 55.071
15.5 | 1.857 | 0.03672 | -0.001 | 50.564
16 | 1.885 | 0.04032 | -0.001 | 46.746
16.5 | 1.911 | 0.04421 | -0.002 | 43.217
17 | 1.934 | 0.04846 | -0.002 | 39.908
17.5 | 1.955 | 0.05298 | -0.002 | 36.905
18 | 1.974 | 0.05774 | -0.003 | 34.185
18.5 | 1.99 | 0.06283 | -0.003 | 31.67
19 | 2.004 | 0.0682 | -0.004 | 29.379
19.5 | 2.016 | 0.07369 | -0.004 | 27.352
20 | 2.024 | 0.0794 | -0.004 | 25.494

## 60. Re 3M Mach 0.10 (2)
BIGFOIL.COM POLAR EXPORT
NACA34121
NACA34121 |  |  |  | Cl Max: | 1.6561 | at alpha= | 16 | deg
XFOIL ncrit=9 |  |  |  | L/D Max: | 113.779 | at alpha= | 9 | deg
Re: | 3000000 |  |  | Cd Min: | 0.07779 | at alpha= | 20 | deg
Mach: | 0.1 |  |  | Cl=0 at alpha= | -2.8568 | deg
|  |  |  | @ Cl=0.1, Cd= | 0.0070805
|  |  |  | @ Cl=0.4, Cd= | 0.006455
|  |  |  | @ Cl=0.6, Cd= | 0.0070178
alpha (deg) | Cl | Cd | Cm | Cl/Cd
-20 | -1.433 | 0.03445 | -0.0681 | -41.5965
-19.5 | -1.412 | 0.03198 | -0.0666 | -44.1526
-19 | -1.3892 | 0.02978 | -0.0649 | -46.6488
-18.5 | -1.3726 | 0.0273 | -0.0624 | -50.2784
-18 | -1.3504 | 0.02533 | -0.0598 | -53.3123
-17.5 | -1.3264 | 0.02365 | -0.057 | -56.0846
-17 | -1.3005 | 0.02221 | -0.054 | -58.5547
-16.5 | -1.2736 | 0.02094 | -0.0507 | -60.8214
-16 | -1.2461 | 0.01981 | -0.0472 | -62.9026
-15.5 | -1.2229 | 0.0186 | -0.043 | -65.7473
-15 | -1.1836 | 0.01745 | -0.0415 | -67.8281
-14.5 | -1.1188 | 0.01642 | -0.0445 | -68.1364
-14 | -1.0709 | 0.01545 | -0.0439 | -69.3139
-13.5 | -0.9917 | 0.01445 | -0.0496 | -68.6298
-13 | -0.8989 | 0.01376 | -0.0579 | -65.327
-12.5 | -0.7894 | 0.01318 | -0.0697 | -59.8938
-12 | -0.7331 | 0.01262 | -0.0706 | -58.0903
-11.5 | -0.6898 | 0.01219 | -0.0687 | -56.5874
-11 | -0.6483 | 0.01183 | -0.0662 | -54.8014
-10.5 | -0.6109 | 0.01143 | -0.0629 | -53.4471
-10 | -0.573 | 0.0111 | -0.0595 | -51.6216
-9.5 | -0.5341 | 0.01082 | -0.0561 | -49.3623
-9 | -0.4969 | 0.01051 | -0.0524 | -47.2788
-8.5 | -0.4583 | 0.01028 | -0.0489 | -44.5817
-8 | -0.4193 | 0.01005 | -0.0453 | -41.7214
-7.5 | -0.3798 | 0.00983 | -0.0418 | -38.6368
-7 | -0.3405 | 0.00966 | -0.0382 | -35.2484
-6.5 | -0.2997 | 0.00948 | -0.0349 | -31.6139
-6 | -0.2592 | 0.00931 | -0.0315 | -27.841
-5.5 | -0.2182 | 0.00918 | -0.0281 | -23.7691
-5 | -0.1766 | 0.00905 | -0.0248 | -19.5138
-4.5 | -0.1345 | 0.00889 | -0.0216 | -15.1294
-4 | -0.0937 | 0.00877 | -0.0182 | -10.6842
-3.5 | -0.0515 | 0.00867 | -0.0149 | -5.94
-3 | -0.011 | 0.00859 | -0.0114 | -1.2806
-2.5 | 0.0274 | 0.00848 | -0.0073 | 3.2311
-2 | 0.0614 | 0.00833 | -0.0024 | 7.3709
-1.5 | 0.0767 | 0.00742 | 0.006 | 10.3369
-1 | 0.1069 | 0.00698 | 0.0116 | 15.3152
-0.5 | 0.1438 | 0.0068 | 0.0159 | 21.1471
0 | 0.1852 | 0.00666 | 0.0193 | 27.8078
0.5 | 0.2258 | 0.00655 | 0.0229 | 34.4733
1 | 0.2668 | 0.00654 | 0.0264 | 40.7951
1.5 | 0.3079 | 0.00648 | 0.0298 | 47.5154
2 | 0.3469 | 0.00644 | 0.0338 | 53.8665
2.5 | 0.3833 | 0.00645 | 0.0382 | 59.4264
3 | 0.4168 | 0.00646 | 0.0433 | 64.5201
3.5 | 0.4564 | 0.00652 | 0.047 | 70
4 | 0.4965 | 0.00666 | 0.0505 | 74.5495
4.5 | 0.5382 | 0.0068 | 0.0536 | 79.1471
5 | 0.5836 | 0.00694 | 0.0559 | 84.0922
5.5 | 0.63 | 0.00716 | 0.0578 | 87.9888
6 | 0.6899 | 0.00738 | 0.0568 | 93.4824
6.5 | 0.7536 | 0.00763 | 0.0549 | 98.768
7 | 0.8318 | 0.00801 | 0.0497 | 103.8452
7.5 | 0.8923 | 0.00825 | 0.0485 | 108.1576
8 | 0.9598 | 0.00865 | 0.0455 | 110.9595
8.5 | 1.0072 | 0.00901 | 0.0467 | 111.7869
9 | 1.0718 | 0.00942 | 0.0443 | 113.7792
9.5 | 1.1224 | 0.01 | 0.0445 | 112.24
10 | 1.1693 | 0.01045 | 0.0456 | 111.8947
10.5 | 1.2255 | 0.01112 | 0.0442 | 110.2068
11 | 1.2824 | 0.01174 | 0.0428 | 109.2334
11.5 | 1.3349 | 0.0125 | 0.0419 | 106.792
12 | 1.3834 | 0.01334 | 0.0415 | 103.7031
12.5 | 1.4173 | 0.01442 | 0.0437 | 98.2871
13 | 1.4682 | 0.01545 | 0.0421 | 95.0291
13.5 | 1.5151 | 0.01666 | 0.0409 | 90.9424
14 | 1.5575 | 0.01814 | 0.04 | 85.86
14.5 | 1.5936 | 0.02006 | 0.0393 | 79.4417
15 | 1.6298 | 0.02202 | 0.0384 | 74.0145
15.5 | 1.6493 | 0.02488 | 0.0388 | 66.2902
16 | 1.6561 | 0.0275 | 0.0419 | 60.2218
16.5 | 1.6463 | 0.03159 | 0.045 | 52.1146
17 | 1.6481 | 0.0352 | 0.047 | 46.821
17.5 | 1.6302 | 0.04075 | 0.0486 | 40.0049
18 | 1.6177 | 0.04616 | 0.0495 | 35.0455
18.5 | 1.589 | 0.05334 | 0.05 | 29.79
19 | 1.5693 | 0.05989 | 0.0499 | 26.203
19.5 | 1.5231 | 0.06952 | 0.0489 | 21.9088
20 | 1.4938 | 0.07779 | 0.0474 | 19.203

## 61. Re 3M Mach 0.25 (1)
BIGFOIL.COM POLAR EXPORT
NACA34121
NACA34121 |  |  |  | Cl Max: | 1.936 | at alpha= | 19 | deg
JavaFoil+Calcfoil stall+Eppler ext transition |  |  |  | L/D Max: | 100.572 | at alpha= | 7.5 | deg
Re: | 3000000 |  |  | Cd Min: | 0.007 | at alpha= | -1 | deg
Mach: | 0.25 |  |  | Cl=0 at alpha= | -1.6818 | deg
|  |  |  | @ Cl=0.1, Cd= | 0.0070478
|  |  |  | @ Cl=0.4, Cd= | 0.0078966
|  |  |  | @ Cl=0.6, Cd= | 0.0085136
alpha (deg) | Cl | Cd | Cm | Cl/Cd
-20 | -1.15 | 0.14497 | 0.019 | -7.931
-19.5 | -1.169 | 0.13574 | 0.019 | -8.61
-19 | -1.186 | 0.12633 | 0.019 | -9.385
-18.5 | -1.2 | 0.11689 | 0.02 | -10.266
-18 | -1.215 | 0.10562 | 0.02 | -11.501
-17.5 | -1.252 | 0.08098 | 0.022 | -15.465
-17 | -1.292 | 0.05858 | 0.024 | -22.059
-16.5 | -1.326 | 0.04213 | 0.025 | -31.482
-16 | -1.346 | 0.03287 | 0.025 | -40.941
-15.5 | -1.353 | 0.02733 | 0.025 | -49.511
-15 | -1.349 | 0.02408 | 0.025 | -56.023
-14.5 | -1.337 | 0.02185 | 0.025 | -61.184
-14 | -1.318 | 0.02023 | 0.025 | -65.157
-13.5 | -1.294 | 0.01893 | 0.025 | -68.367
-13 | -1.265 | 0.01787 | 0.025 | -70.761
-12.5 | -1.232 | 0.01698 | 0.024 | -72.508
-12 | -1.195 | 0.01621 | 0.024 | -73.706
-11.5 | -1.154 | 0.01551 | 0.024 | -74.437
-11 | -1.111 | 0.01497 | 0.024 | -74.233
-10.5 | -1.065 | 0.01439 | 0.023 | -73.992
-10 | -1.017 | 0.01369 | 0.023 | -74.268
-9.5 | -0.965 | 0.01322 | 0.023 | -72.999
-9 | -0.912 | 0.01282 | 0.022 | -71.146
-8.5 | -0.857 | 0.01244 | 0.022 | -68.862
-8 | -0.8 | 0.01216 | 0.021 | -65.807
-7.5 | -0.742 | 0.01185 | 0.021 | -62.59
-7 | -0.682 | 0.0116 | 0.021 | -58.814
-6.5 | -0.621 | 0.01144 | 0.02 | -54.326
-6 | -0.56 | 0.01094 | 0.02 | -51.16
-5.5 | -0.497 | 0.01074 | 0.02 | -46.291
-5 | -0.434 | 0.01052 | 0.019 | -41.232
-4.5 | -0.369 | 0.01033 | 0.019 | -35.756
-4 | -0.305 | 0.01018 | 0.018 | -29.954
-3.5 | -0.24 | 0.00895 | 0.018 | -26.772
-3 | -0.174 | 0.00855 | 0.017 | -20.367
-2.5 | -0.108 | 0.00888 | 0.017 | -12.191
-2 | -0.042 | 0.00864 | 0.016 | -4.877
-1.5 | 0.024 | 0.00733 | 0.016 | 3.295
-1 | 0.09 | 0.007 | 0.016 | 12.909
-0.5 | 0.157 | 0.00732 | 0.015 | 21.405
0 | 0.222 | 0.00704 | 0.015 | 31.606
0.5 | 0.288 | 0.00706 | 0.014 | 40.833
1 | 0.354 | 0.00784 | 0.014 | 45.083
1.5 | 0.419 | 0.00792 | 0.013 | 52.925
2 | 0.484 | 0.00802 | 0.013 | 60.313
2.5 | 0.549 | 0.00841 | 0.012 | 65.225
3 | 0.613 | 0.00854 | 0.012 | 71.799
3.5 | 0.677 | 0.0087 | 0.011 | 77.793
4 | 0.74 | 0.00889 | 0.011 | 83.296
4.5 | 0.803 | 0.00911 | 0.01 | 88.145
5 | 0.866 | 0.00939 | 0.01 | 92.137
5.5 | 0.927 | 0.00969 | 0.009 | 95.672
6 | 0.988 | 0.01004 | 0.009 | 98.436
6.5 | 1.048 | 0.01064 | 0.008 | 98.462
7 | 1.107 | 0.01108 | 0.008 | 99.899
7.5 | 1.164 | 0.01158 | 0.007 | 100.572
8 | 1.221 | 0.01217 | 0.007 | 100.305
8.5 | 1.276 | 0.01285 | 0.006 | 99.321
9 | 1.329 | 0.01367 | 0.006 | 97.249
9.5 | 1.381 | 0.0146 | 0.005 | 94.595
10 | 1.432 | 0.01569 | 0.005 | 91.267
10.5 | 1.48 | 0.01693 | 0.004 | 87.422
11 | 1.527 | 0.01851 | 0.004 | 82.508
11.5 | 1.572 | 0.02017 | 0.003 | 77.942
12 | 1.615 | 0.02207 | 0.003 | 73.181
12.5 | 1.656 | 0.02423 | 0.002 | 68.321
13 | 1.694 | 0.02664 | 0.002 | 63.599
13.5 | 1.731 | 0.0294 | 0.001 | 58.866
14 | 1.765 | 0.03245 | 0.001 | 54.381
14.5 | 1.796 | 0.0358 | 0 | 50.155
15 | 1.824 | 0.03957 | 0 | 46.093
15.5 | 1.85 | 0.04381 | -0.001 | 42.219
16 | 1.872 | 0.04829 | -0.001 | 38.767
16.5 | 1.891 | 0.05307 | -0.002 | 35.644
17 | 1.907 | 0.05821 | -0.002 | 32.765
17.5 | 1.92 | 0.06373 | -0.002 | 30.129
18 | 1.929 | 0.06956 | -0.003 | 27.731
18.5 | 1.934 | 0.0758 | -0.003 | 25.519
19 | 1.936 | 0.08222 | -0.004 | 23.55
19.5 | 1.935 | 0.08893 | -0.004 | 21.759
20 | 1.929 | 0.09593 | -0.004 | 20.105

## 62. Re 3M Mach 0.25 (2)
BIGFOIL.COM POLAR EXPORT
NACA34121
NACA34121 |  |  |  | Cl Max: | 1.6185 | at alpha= | 15 | deg
XFOIL ncrit=9 |  |  |  | L/D Max: | 107.562 | at alpha= | 8.5 | deg
Re: | 3000000 |  |  | Cd Min: | 0.10359 | at alpha= | 20 | deg
Mach: | 0.25 |  |  | Cl=0 at alpha= | -3.0544 | deg
|  |  |  | @ Cl=0.1, Cd= | 0.0076673
|  |  |  | @ Cl=0.4, Cd= | 0.0066
|  |  |  | @ Cl=0.6, Cd= | 0.0072686
alpha (deg) | Cl | Cd | Cm | Cl/Cd
-20 | -1.3885 | 0.04645 | -0.0802 | -29.8924
-19.5 | -1.3803 | 0.04207 | -0.0796 | -32.8096
-19 | -1.3674 | 0.03831 | -0.0784 | -35.693
-18.5 | -1.3521 | 0.03496 | -0.0766 | -38.6756
-18 | -1.3308 | 0.03223 | -0.0746 | -41.2907
-17.5 | -1.3096 | 0.02969 | -0.0721 | -44.1091
-17 | -1.2945 | 0.02698 | -0.0688 | -47.98
-16.5 | -1.2721 | 0.02494 | -0.0653 | -51.0064
-16 | -1.2479 | 0.02318 | -0.0615 | -53.8352
-15.5 | -1.2221 | 0.02164 | -0.0574 | -56.4741
-15 | -1.1956 | 0.02031 | -0.0531 | -58.8676
-14.5 | -1.131 | 0.01877 | -0.0556 | -60.2557
-14 | -1.0822 | 0.01733 | -0.0549 | -62.4466
-13.5 | -1.0027 | 0.01611 | -0.0597 | -62.2408
-13 | -0.9094 | 0.01526 | -0.067 | -59.5937
-12.5 | -0.8069 | 0.01433 | -0.0766 | -56.3084
-12 | -0.7412 | 0.0137 | -0.0786 | -54.1022
-11.5 | -0.693 | 0.0131 | -0.0772 | -52.9008
-11 | -0.6505 | 0.01257 | -0.0744 | -51.7502
-10.5 | -0.6096 | 0.01213 | -0.0711 | -50.2556
-10 | -0.57 | 0.01171 | -0.0675 | -48.6763
-9.5 | -0.5324 | 0.01131 | -0.0635 | -47.0734
-9 | -0.4915 | 0.01102 | -0.0599 | -44.6007
-8.5 | -0.4541 | 0.01067 | -0.0556 | -42.5586
-8 | -0.4131 | 0.01042 | -0.0519 | -39.6449
-7.5 | -0.374 | 0.01016 | -0.0478 | -36.811
-7 | -0.3327 | 0.00995 | -0.0441 | -33.4372
-6.5 | -0.2924 | 0.00975 | -0.0402 | -29.9897
-6 | -0.2504 | 0.0096 | -0.0365 | -26.0833
-5.5 | -0.2086 | 0.00941 | -0.0328 | -22.1679
-5 | -0.1663 | 0.00924 | -0.0292 | -17.9978
-4.5 | -0.1235 | 0.00911 | -0.0256 | -13.5565
-4 | -0.0798 | 0.00896 | -0.0222 | -8.9062
-3.5 | -0.0385 | 0.00883 | -0.0184 | -4.3601
-3 | 0.0047 | 0.0087 | -0.0149 | 0.54023
-2.5 | 0.0448 | 0.00862 | -0.0107 | 5.1972
-2 | 0.0821 | 0.00845 | -0.0061 | 9.716
-1.5 | 0.0965 | 0.00777 | 0.0031 | 12.4196
-1 | 0.1166 | 0.00718 | 0.0111 | 16.2396
-0.5 | 0.153 | 0.00693 | 0.016 | 22.0779
0 | 0.1939 | 0.00679 | 0.02 | 28.5567
0.5 | 0.2335 | 0.00673 | 0.0242 | 34.6954
1 | 0.2744 | 0.00666 | 0.0282 | 41.2012
1.5 | 0.3154 | 0.00661 | 0.0322 | 47.7156
2 | 0.3534 | 0.00663 | 0.0368 | 53.3032
2.5 | 0.3843 | 0.0066 | 0.0429 | 58.2273
3 | 0.4187 | 0.0066 | 0.0483 | 63.4394
3.5 | 0.4588 | 0.00673 | 0.0524 | 68.1724
4 | 0.4998 | 0.00689 | 0.0561 | 72.5399
4.5 | 0.5458 | 0.00702 | 0.0589 | 77.7493
5 | 0.5913 | 0.00723 | 0.0616 | 81.7842
5.5 | 0.6432 | 0.00746 | 0.0628 | 86.2198
6 | 0.7115 | 0.0077 | 0.0607 | 92.4026
6.5 | 0.7804 | 0.00808 | 0.0581 | 96.5842
7 | 0.8607 | 0.00838 | 0.0534 | 102.7088
7.5 | 0.9195 | 0.00876 | 0.053 | 104.9658
8 | 0.9836 | 0.00921 | 0.0514 | 106.797
8.5 | 1.0369 | 0.00964 | 0.052 | 107.5622
9 | 1.0953 | 0.0103 | 0.0512 | 106.3398
9.5 | 1.1462 | 0.01083 | 0.0522 | 105.8356
10 | 1.1987 | 0.0116 | 0.0523 | 103.3362
10.5 | 1.2577 | 0.01238 | 0.051 | 101.5913
11 | 1.3123 | 0.01333 | 0.0502 | 98.4471
11.5 | 1.3636 | 0.01436 | 0.0498 | 94.9582
12 | 1.3972 | 0.01567 | 0.0524 | 89.164
12.5 | 1.4476 | 0.01711 | 0.0511 | 84.6055
13 | 1.4943 | 0.01875 | 0.0499 | 79.696
13.5 | 1.5355 | 0.02077 | 0.049 | 73.9287
14 | 1.5707 | 0.02322 | 0.0483 | 67.6443
14.5 | 1.6011 | 0.02612 | 0.0474 | 61.2979
15 | 1.6185 | 0.02998 | 0.0469 | 53.986
15.5 | 1.6156 | 0.03381 | 0.0498 | 47.7847
16 | 1.5986 | 0.03904 | 0.0523 | 40.9477
16.5 | 1.5825 | 0.04462 | 0.0539 | 35.4662
17 | 1.5551 | 0.05152 | 0.0547 | 30.1844
17.5 | 1.526 | 0.0589 | 0.0548 | 25.9083
18 | 1.4885 | 0.06738 | 0.0543 | 22.0911
18.5 | 1.4529 | 0.07597 | 0.0532 | 19.1247
19 | 1.4081 | 0.08584 | 0.0513 | 16.4038
19.5 | 1.3811 | 0.09415 | 0.0493 | 14.6691
20 | 1.3459 | 0.10359 | 0.0466 | 12.9926

## 63. Re 3M Mach 0.50 (1)
BIGFOIL.COM POLAR EXPORT
NACA34121
NACA34121 |  |  |  | Cl Max: | 1.576 | at alpha= | 12.5 | deg
JavaFoil+Calcfoil stall+Eppler ext transition |  |  |  | L/D Max: | 83.083 | at alpha= | 5.5 | deg
Re: | 3000000 |  |  | Cd Min: | 0.00766 | at alpha= | -1.5 | deg
Mach: | 0.5 |  |  | Cl=0 at alpha= | -1.6824 | deg
|  |  |  | @ Cl=0.1, Cd= | 0.0077093
|  |  |  | @ Cl=0.4, Cd= | 0.00848
|  |  |  | @ Cl=0.6, Cd= | 0.0092997
alpha (deg) | Cl | Cd | Cm | Cl/Cd
-20 | -1.05 | 0.17171 | 0.019 | -6.115
-19.5 | -1.023 | 0.16734 | 0.019 | -6.11
-19 | -0.993 | 0.16357 | 0.019 | -6.072
-18.5 | -0.966 | 0.1592 | 0.018 | -6.065
-18 | -0.937 | 0.15294 | 0.018 | -6.123
-17.5 | -0.909 | 0.14936 | 0.018 | -6.084
-17 | -0.881 | 0.14535 | 0.018 | -6.06
-16.5 | -0.852 | 0.14019 | 0.017 | -6.075
-16 | -0.824 | 0.13403 | 0.017 | -6.146
-15.5 | -0.795 | 0.13078 | 0.016 | -6.076
-15 | -0.767 | 0.127 | 0.016 | -6.036
-14.5 | -0.737 | 0.12068 | 0.015 | -6.11
-14 | -0.709 | 0.11745 | 0.015 | -6.038
-13.5 | -0.68 | 0.10341 | 0.015 | -6.578
-13 | -0.652 | 0.09106 | 0.015 | -7.163
-12.5 | -0.623 | 0.09028 | 0.014 | -6.904
-12 | -0.594 | 0.09162 | 0.013 | -6.483
-11.5 | -0.565 | 0.08788 | 0.013 | -6.431
-11 | -0.542 | 0.07767 | 0.015 | -6.975
-10.5 | -0.785 | 0.06047 | 0.018 | -12.983
-10 | -0.956 | 0.01966 | 0.025 | -48.637
-9.5 | -0.957 | 0.01733 | 0.025 | -55.222
-9 | -0.933 | 0.01603 | 0.025 | -58.217
-8.5 | -0.896 | 0.01512 | 0.024 | -59.258
-8 | -0.85 | 0.01436 | 0.024 | -59.192
-7.5 | -0.797 | 0.01376 | 0.023 | -57.947
-7 | -0.74 | 0.01326 | 0.023 | -55.796
-6.5 | -0.678 | 0.01254 | 0.023 | -54.066
-6 | -0.614 | 0.01211 | 0.022 | -50.686
-5.5 | -0.547 | 0.01174 | 0.022 | -46.603
-5 | -0.479 | 0.01139 | 0.021 | -42.032
-4.5 | -0.409 | 0.01083 | 0.021 | -37.789
-4 | -0.338 | 0.01054 | 0.02 | -32.077
-3.5 | -0.266 | 0.01032 | 0.02 | -25.811
-3 | -0.194 | 0.01012 | 0.019 | -19.143
-2.5 | -0.121 | 0.00964 | 0.019 | -12.5
-2 | -0.047 | 0.01018 | 0.018 | -4.613
-1.5 | 0.027 | 0.00766 | 0.018 | 3.512
-1 | 0.101 | 0.00771 | 0.017 | 13.061
-0.5 | 0.174 | 0.00781 | 0.017 | 22.326
0 | 0.247 | 0.00794 | 0.016 | 31.123
0.5 | 0.32 | 0.00833 | 0.016 | 38.417
1 | 0.392 | 0.00846 | 0.015 | 46.386
1.5 | 0.464 | 0.00864 | 0.015 | 53.745
2 | 0.536 | 0.00887 | 0.014 | 60.405
2.5 | 0.606 | 0.00934 | 0.014 | 64.881
3 | 0.676 | 0.00964 | 0.013 | 70.115
3.5 | 0.745 | 0.00999 | 0.012 | 74.624
4 | 0.813 | 0.01039 | 0.012 | 78.287
4.5 | 0.88 | 0.01088 | 0.011 | 80.891
5 | 0.945 | 0.01144 | 0.011 | 82.634
5.5 | 1.008 | 0.01214 | 0.01 | 83.083
6 | 1.07 | 0.01309 | 0.01 | 81.734
6.5 | 1.13 | 0.01406 | 0.009 | 80.36
7 | 1.187 | 0.01522 | 0.008 | 77.986
7.5 | 1.242 | 0.01656 | 0.008 | 74.992
8 | 1.294 | 0.01823 | 0.007 | 70.968
8.5 | 1.343 | 0.02013 | 0.007 | 66.711
9 | 1.389 | 0.02245 | 0.006 | 61.867
9.5 | 1.431 | 0.02512 | 0.005 | 56.992
10 | 1.47 | 0.02845 | 0.005 | 51.679
10.5 | 1.504 | 0.03211 | 0.004 | 46.849
11 | 1.534 | 0.03633 | 0.004 | 42.219
11.5 | 1.557 | 0.04139 | 0.003 | 37.614
12 | 1.572 | 0.04723 | 0.003 | 33.28
12.5 | 1.576 | 0.05406 | 0.002 | 29.158
13 | 1.565 | 0.06255 | 0.002 | 25.017
13.5 | 1.528 | 0.07326 | 0.001 | 20.86
14 | 1.44 | 0.08828 | 0.001 | 16.31
14.5 | 0.991 | 0.1234 | 0 | 8.027
15 | 1.02 | 0.11742 | 0 | 8.69
15.5 | 1.015 | 0.13836 | -0.001 | 7.333
16 | 1.051 | 0.14001 | -0.001 | 7.504
16.5 | 1.066 | 0.14613 | -0.001 | 7.294
17 | 1.094 | 0.14812 | -0.002 | 7.389
17.5 | 1.125 | 0.15235 | -0.002 | 7.386

## 64. Re 3M Mach 0.50 (2)
BIGFOIL.COM POLAR EXPORT
NACA34121
NACA34121 |  |  |  | Cl Max: | 1.3352 | at alpha= | 11.5 | deg
XFOIL ncrit=9 |  |  |  | L/D Max: | 81.0585 | at alpha= | 6.5 | deg
Re: | 3000000 |  |  | Cd Min: | 0.17603 | at alpha= | -19 | deg
Mach: | 0.5 |  |  | Cl=0 at alpha= | -3.7516 | deg
|  |  |  | @ Cl=0.1, Cd= | 0.009443
|  |  |  | @ Cl=0.4, Cd= | 0.007556
|  |  |  | @ Cl=0.6, Cd= | 0.0085461
alpha (deg) | Cl | Cd | Cm | Cl/Cd
-19 | -0.5042 | 0.17603 | -0.0205 | -2.8643
-18.5 | -0.4903 | 0.16868 | -0.0243 | -2.9067
-18 | -0.5246 | 0.15285 | -0.0333 | -3.4321
-17.5 | -0.5486 | 0.13995 | -0.0406 | -3.92
-17 | -0.625 | 0.12066 | -0.053 | -5.1798
-16.5 | -0.6594 | 0.10844 | -0.0601 | -6.0808
-16 | -0.7116 | 0.09468 | -0.0681 | -7.5158
-15.5 | -0.7663 | 0.08086 | -0.0758 | -9.4769
-15 | -0.8113 | 0.06771 | -0.0837 | -11.982
-14.5 | -0.8455 | 0.05425 | -0.095 | -15.5853
-14 | -0.8818 | 0.04429 | -0.0983 | -19.9097
-13.5 | -0.8588 | 0.03435 | -0.1102 | -25.0015
-13 | -0.8457 | 0.02895 | -0.1108 | -29.2124
-12.5 | -0.806 | 0.02465 | -0.1123 | -32.6978
-12 | -0.7428 | 0.02153 | -0.1148 | -34.5007
-11.5 | -0.6917 | 0.0194 | -0.1133 | -35.6546
-11 | -0.6432 | 0.01783 | -0.1103 | -36.074
-10.5 | -0.5969 | 0.01655 | -0.1063 | -36.0665
-10 | -0.5539 | 0.01544 | -0.1016 | -35.8744
-9.5 | -0.5113 | 0.0145 | -0.0965 | -35.2621
-9 | -0.4674 | 0.01376 | -0.0913 | -33.968
-8.5 | -0.4259 | 0.01306 | -0.0858 | -32.611
-8 | -0.3828 | 0.01249 | -0.0803 | -30.6485
-7.5 | -0.3402 | 0.01197 | -0.0747 | -28.4211
-7 | -0.2963 | 0.01154 | -0.0692 | -25.6759
-6.5 | -0.2531 | 0.01115 | -0.0637 | -22.6996
-6 | -0.2076 | 0.01084 | -0.0585 | -19.1513
-5.5 | -0.1626 | 0.01052 | -0.0532 | -15.4563
-4.5 | -0.0692 | 0.01006 | -0.0433 | -6.8787
-4 | -0.0234 | 0.00988 | -0.0381 | -2.3684
-3.5 | 0.0237 | 0.00968 | -0.0333 | 2.4483
-3 | 0.0711 | 0.00953 | -0.0285 | 7.4607
-2.5 | 0.1143 | 0.0094 | -0.0229 | 12.1596
-2 | 0.1599 | 0.00921 | -0.0178 | 17.3616
-1.5 | 0.1963 | 0.00898 | -0.0109 | 21.8597
-1 | 0.1884 | 0.00806 | 0.0041 | 23.3747
-0.5 | 0.2029 | 0.00769 | 0.0153 | 26.3849
0 | 0.2312 | 0.00752 | 0.024 | 30.7447
0.5 | 0.2618 | 0.00742 | 0.0321 | 35.283
1 | 0.2873 | 0.00739 | 0.0414 | 38.8769
1.5 | 0.3235 | 0.00738 | 0.0485 | 43.8347
2 | 0.3574 | 0.00743 | 0.0559 | 48.1023
2.5 | 0.3918 | 0.00754 | 0.0632 | 51.9629
3 | 0.4329 | 0.00762 | 0.0691 | 56.811
3.5 | 0.4785 | 0.00784 | 0.074 | 61.0332
4 | 0.5282 | 0.00817 | 0.0779 | 64.6512
4.5 | 0.5878 | 0.00846 | 0.08 | 69.4799
5 | 0.6544 | 0.00893 | 0.0804 | 73.2811
5.5 | 0.7402 | 0.00942 | 0.0772 | 78.5775
6 | 0.8102 | 0.01 | 0.0769 | 81.02
6.5 | 0.873 | 0.01077 | 0.0777 | 81.0585
7 | 0.9357 | 0.01156 | 0.0786 | 80.9429
7.5 | 0.9947 | 0.01274 | 0.0795 | 78.0769
8 | 1.0599 | 0.01396 | 0.0793 | 75.9241
8.5 | 1.1129 | 0.01564 | 0.0803 | 71.1573
9 | 1.1613 | 0.01761 | 0.0816 | 65.9455
9.5 | 1.2183 | 0.01993 | 0.0805 | 61.129
10 | 1.2638 | 0.02294 | 0.0797 | 55.0915
10.5 | 1.3027 | 0.02624 | 0.0794 | 49.6456
11 | 1.3091 | 0.03086 | 0.0813 | 42.4206
11.5 | 1.3352 | 0.03549 | 0.0796 | 37.6219
12 | 1.3297 | 0.04225 | 0.0777 | 31.4722
12.5 | 1.3296 | 0.04865 | 0.0759 | 27.3299
13 | 1.3003 | 0.05728 | 0.0733 | 22.7008
13.5 | 1.2868 | 0.06489 | 0.0708 | 19.8305
14 | 1.2518 | 0.07447 | 0.0671 | 16.8095
14.5 | 1.2418 | 0.0823 | 0.0638 | 15.0887
15 | 1.205 | 0.09113 | 0.0621 | 13.2229
15.5 | 1.1932 | 0.0978 | 0.0614 | 12.2004
16 | 1.1672 | 0.10605 | 0.0594 | 11.0061
16.5 | 1.1554 | 0.11314 | 0.0578 | 10.2121

## 65. Re 4M Mach 0.00 (1)
BIGFOIL.COM POLAR EXPORT
NACA34121
NACA34121 |  |  |  | Cl Max: | 2.039 | at alpha= | 20 | deg
JavaFoil+Calcfoil stall+Eppler ext transition |  |  |  | L/D Max: | 110.384 | at alpha= | 8 | deg
Re: | 4000000 |  |  | Cd Min: | 0.00697 | at alpha= | 0.5 | deg
Mach: | 0 |  |  | Cl=0 at alpha= | -1.6797 | deg
|  |  |  | @ Cl=0.1, Cd= | 0.00724
|  |  |  | @ Cl=0.4, Cd= | 0.0070639
|  |  |  | @ Cl=0.6, Cd= | 0.0080203
alpha (deg) | Cl | Cd | Cm | Cl/Cd
-20 | -1.485 | 0.06068 | 0.025 | -24.47
-19.5 | -1.497 | 0.05028 | 0.025 | -29.772
-19 | -1.506 | 0.04186 | 0.025 | -35.971
-18.5 | -1.51 | 0.03557 | 0.026 | -42.452
-18 | -1.509 | 0.03084 | 0.026 | -48.926
-17.5 | -1.504 | 0.0272 | 0.026 | -55.275
-17 | -1.493 | 0.02451 | 0.026 | -60.933
-16.5 | -1.479 | 0.02244 | 0.026 | -65.9
-16 | -1.46 | 0.02076 | 0.025 | -70.324
-15.5 | -1.437 | 0.01946 | 0.025 | -73.879
-15 | -1.411 | 0.01836 | 0.025 | -76.855
-14.5 | -1.382 | 0.01746 | 0.025 | -79.151
-14 | -1.349 | 0.01665 | 0.025 | -81.053
-13.5 | -1.314 | 0.01592 | 0.024 | -82.523
-13 | -1.275 | 0.01531 | 0.024 | -83.327
-12.5 | -1.235 | 0.01468 | 0.024 | -84.086
-12 | -1.192 | 0.0142 | 0.024 | -83.94
-11.5 | -1.147 | 0.01372 | 0.023 | -83.576
-11 | -1.099 | 0.0133 | 0.023 | -82.651
-10.5 | -1.05 | 0.01289 | 0.023 | -81.492
-10 | -1 | 0.01254 | 0.022 | -79.704
-9.5 | -0.947 | 0.01219 | 0.022 | -77.704
-9 | -0.893 | 0.01192 | 0.022 | -74.913
-8.5 | -0.838 | 0.01137 | 0.021 | -73.635
-8 | -0.781 | 0.01111 | 0.021 | -70.282
-7.5 | -0.723 | 0.01095 | 0.02 | -66.069
-7 | -0.664 | 0.01076 | 0.02 | -61.731
-6.5 | -0.605 | 0.01062 | 0.02 | -56.947
-6 | -0.544 | 0.01044 | 0.019 | -52.094
-5.5 | -0.483 | 0.01024 | 0.019 | -47.143
-5 | -0.421 | 0.00896 | 0.019 | -47.012
-4.5 | -0.359 | 0.00889 | 0.018 | -40.338
-4 | -0.296 | 0.00892 | 0.018 | -33.168
-3.5 | -0.232 | 0.0088 | 0.017 | -26.417
-3 | -0.169 | 0.0087 | 0.017 | -19.419
-2.5 | -0.105 | 0.00909 | 0.016 | -11.547
-2 | -0.041 | 0.00897 | 0.016 | -4.554
-1.5 | 0.023 | 0.00724 | 0.016 | 3.231
-1 | 0.088 | 0.00724 | 0.015 | 12.107
-0.5 | 0.152 | 0.00724 | 0.015 | 20.954
0 | 0.216 | 0.00728 | 0.014 | 29.607
0.5 | 0.279 | 0.00697 | 0.014 | 40.074
1 | 0.343 | 0.00734 | 0.013 | 46.727
1.5 | 0.407 | 0.00703 | 0.013 | 57.827
2 | 0.47 | 0.00708 | 0.012 | 66.36
2.5 | 0.533 | 0.0079 | 0.012 | 67.467
3 | 0.595 | 0.00801 | 0.011 | 74.334
3.5 | 0.658 | 0.00814 | 0.011 | 80.836
4 | 0.72 | 0.00828 | 0.01 | 86.897
4.5 | 0.781 | 0.00848 | 0.01 | 92.19
5 | 0.842 | 0.0089 | 0.009 | 94.661
5.5 | 0.903 | 0.00911 | 0.009 | 99.121
6 | 0.963 | 0.00939 | 0.008 | 102.565
6.5 | 1.022 | 0.00967 | 0.008 | 105.688
7 | 1.081 | 0.01 | 0.007 | 108.078
7.5 | 1.138 | 0.01039 | 0.007 | 109.58
8 | 1.195 | 0.01082 | 0.006 | 110.384
8.5 | 1.25 | 0.01149 | 0.006 | 108.787
9 | 1.304 | 0.01206 | 0.005 | 108.162
9.5 | 1.357 | 0.01271 | 0.005 | 106.752
10 | 1.409 | 0.01347 | 0.004 | 104.601
10.5 | 1.459 | 0.01433 | 0.004 | 101.797
11 | 1.507 | 0.01539 | 0.003 | 97.901
11.5 | 1.554 | 0.01655 | 0.003 | 93.925
12 | 1.599 | 0.01797 | 0.003 | 88.993
12.5 | 1.642 | 0.01951 | 0.002 | 84.179
13 | 1.683 | 0.02135 | 0.002 | 78.86
13.5 | 1.723 | 0.02334 | 0.001 | 73.822
14 | 1.76 | 0.02594 | 0.001 | 67.859
14.5 | 1.796 | 0.02849 | 0 | 63.043
15 | 1.829 | 0.03137 | 0 | 58.303
15.5 | 1.86 | 0.03451 | -0.001 | 53.898
16 | 1.889 | 0.03793 | -0.001 | 49.792
16.5 | 1.915 | 0.04165 | -0.002 | 45.991
17 | 1.94 | 0.04564 | -0.002 | 42.5
17.5 | 1.962 | 0.0499 | -0.002 | 39.317
18 | 1.982 | 0.05443 | -0.003 | 36.415
18.5 | 1.999 | 0.05921 | -0.003 | 33.765
19 | 2.015 | 0.0642 | -0.004 | 31.383
19.5 | 2.029 | 0.06938 | -0.004 | 29.239
20 | 2.039 | 0.07464 | -0.004 | 27.325

## 66. Re 4M Mach 0.00 (2)
BIGFOIL.COM POLAR EXPORT
NACA34121
NACA34121 |  |  |  | Cl Max: | 1.6912 | at alpha= | 17 | deg
XFOIL ncrit=9 |  |  |  | L/D Max: | 122.76 | at alpha= | 8.5 | deg
Re: | 4000000 |  |  | Cd Min: | 0.06802 | at alpha= | 20 | deg
Mach: | 0 |  |  | Cl=0 at alpha= | -2.7433 | deg
|  |  |  | @ Cl=0.1, Cd= | 0.007717
|  |  |  | @ Cl=0.4, Cd= | 0.0061297
|  |  |  | @ Cl=0.6, Cd= | 0.0065679
alpha (deg) | Cl | Cd | Cm | Cl/Cd
-20 | -1.4814 | 0.02943 | -0.0633 | -50.3364
-19.5 | -1.4583 | 0.02743 | -0.0614 | -53.1644
-19 | -1.4336 | 0.02562 | -0.0593 | -55.9563
-18.5 | -1.4076 | 0.02401 | -0.057 | -58.6256
-18 | -1.3805 | 0.02261 | -0.0544 | -61.0571
-17.5 | -1.3577 | 0.02109 | -0.0511 | -64.3765
-17 | -1.3342 | 0.01973 | -0.0476 | -67.6229
-16.5 | -1.3083 | 0.01858 | -0.044 | -70.4144
-16 | -1.281 | 0.01761 | -0.0402 | -72.7428
-15.5 | -1.2313 | 0.01666 | -0.0406 | -73.9076
-15 | -1.1686 | 0.01575 | -0.0433 | -74.1968
-14.5 | -1.1272 | 0.0147 | -0.0418 | -76.6803
-14 | -1.0413 | 0.01383 | -0.0489 | -75.2928
-13.5 | -0.9686 | 0.01337 | -0.0532 | -72.4458
-13 | -0.8594 | 0.01272 | -0.0652 | -67.5629
-12.5 | -0.7922 | 0.01221 | -0.0686 | -64.8812
-12 | -0.7442 | 0.01181 | -0.0677 | -63.0144
-11.5 | -0.7025 | 0.01141 | -0.0654 | -61.5688
-11 | -0.6649 | 0.01103 | -0.0622 | -60.2811
-10.5 | -0.6247 | 0.01074 | -0.0594 | -58.1657
-10 | -0.5868 | 0.01045 | -0.056 | -56.1531
-9.5 | -0.5491 | 0.01014 | -0.0525 | -54.1519
-9 | -0.5103 | 0.00994 | -0.049 | -51.338
-8.5 | -0.4721 | 0.0097 | -0.0455 | -48.6701
-8 | -0.432 | 0.0095 | -0.0422 | -45.4737
-7.5 | -0.3928 | 0.00932 | -0.0386 | -42.1459
-7 | -0.3521 | 0.00915 | -0.0354 | -38.4809
-6.5 | -0.3111 | 0.00898 | -0.0322 | -34.6437
-6 | -0.2703 | 0.00884 | -0.0288 | -30.5769
-5.5 | -0.2287 | 0.0087 | -0.0256 | -26.2874
-5 | -0.1861 | 0.00857 | -0.0226 | -21.7153
-4.5 | -0.1441 | 0.00845 | -0.0194 | -17.0533
-4 | -0.1019 | 0.00835 | -0.0163 | -12.2036
-3.5 | -0.0594 | 0.00827 | -0.0132 | -7.1826
-3 | -0.0193 | 0.0082 | -0.0096 | -2.3537
-2.5 | 0.0183 | 0.00815 | -0.0054 | 2.2454
-2 | 0.0608 | 0.008 | -0.0024 | 7.6
-1.5 | 0.0992 | 0.00776 | 0.0015 | 12.7835
-1 | 0.115 | 0.00691 | 0.0098 | 16.6425
-0.5 | 0.1508 | 0.00656 | 0.0142 | 22.9878
0 | 0.1925 | 0.00643 | 0.0174 | 29.9378
0.5 | 0.2331 | 0.00634 | 0.0209 | 36.7666
1 | 0.2762 | 0.00623 | 0.0239 | 44.3339
1.5 | 0.3191 | 0.0062 | 0.0269 | 51.4677
2 | 0.3597 | 0.00619 | 0.0303 | 58.1099
2.5 | 0.3995 | 0.00613 | 0.034 | 65.1713
3 | 0.4368 | 0.00611 | 0.0381 | 71.4894
3.5 | 0.4714 | 0.00619 | 0.0428 | 76.1551
4 | 0.5116 | 0.00626 | 0.0463 | 81.7252
4.5 | 0.5538 | 0.00637 | 0.0493 | 86.9388
5 | 0.5933 | 0.00655 | 0.0527 | 90.5802
5.5 | 0.6383 | 0.00667 | 0.0549 | 95.6972
6 | 0.687 | 0.00684 | 0.0563 | 100.4386
6.5 | 0.7447 | 0.00711 | 0.0555 | 104.7398
7 | 0.808 | 0.00732 | 0.0536 | 110.3825
7.5 | 0.893 | 0.00766 | 0.0468 | 116.5796
8 | 0.9519 | 0.00795 | 0.0456 | 119.7358
8.5 | 1.014 | 0.00826 | 0.0437 | 122.7603
9 | 1.0611 | 0.00867 | 0.0448 | 122.3875
10 | 1.1715 | 0.00956 | 0.0432 | 122.5418
10.5 | 1.2173 | 0.01001 | 0.0443 | 121.6084
11 | 1.272 | 0.01063 | 0.0432 | 119.6613
11.5 | 1.3257 | 0.01125 | 0.0422 | 117.84
12 | 1.3756 | 0.01199 | 0.0416 | 114.7289
12.5 | 1.4202 | 0.01283 | 0.0418 | 110.6937
13 | 1.4536 | 0.01386 | 0.044 | 104.8773
13.5 | 1.5024 | 0.01486 | 0.0427 | 101.1036
14 | 1.5444 | 0.01624 | 0.0419 | 95.0985
14.5 | 1.5877 | 0.01752 | 0.041 | 90.6221
15 | 1.6199 | 0.01952 | 0.0406 | 82.9867
15.5 | 1.6522 | 0.02161 | 0.04 | 76.4553
16 | 1.6816 | 0.02398 | 0.0393 | 70.1251
16.5 | 1.6907 | 0.0272 | 0.0406 | 62.1581
17 | 1.6912 | 0.03049 | 0.0434 | 55.4674
17.5 | 1.6787 | 0.03519 | 0.0456 | 47.7039
18 | 1.6711 | 0.03989 | 0.047 | 41.8927
18.5 | 1.6475 | 0.04625 | 0.048 | 35.6216
19 | 1.6348 | 0.05183 | 0.0485 | 31.5416
19.5 | 1.594 | 0.06046 | 0.0482 | 26.3645
20 | 1.5679 | 0.06802 | 0.0474 | 23.0506

## 67. Re 4M Mach 0.10 (1)
BIGFOIL.COM POLAR EXPORT
NACA34121
NACA34121 |  |  |  | Cl Max: | 2.028 | at alpha= | 20 | deg
JavaFoil+Calcfoil stall+Eppler ext transition |  |  |  | L/D Max: | 109.675 | at alpha= | 8 | deg
Re: | 4000000 |  |  | Cd Min: | 0.00699 | at alpha= | 0 | deg
Mach: | 0.1 |  |  | Cl=0 at alpha= | -1.6846 | deg
|  |  |  | @ Cl=0.1, Cd= | 0.0072619
|  |  |  | @ Cl=0.4, Cd= | 0.0070894
|  |  |  | @ Cl=0.6, Cd= | 0.0080448
alpha (deg) | Cl | Cd | Cm | Cl/Cd
-20 | -1.44 | 0.07133 | 0.024 | -20.187
-19.5 | -1.457 | 0.05832 | 0.025 | -24.987
-19 | -1.471 | 0.04769 | 0.025 | -30.857
-18.5 | -1.481 | 0.03952 | 0.025 | -37.474
-18 | -1.486 | 0.03331 | 0.026 | -44.615
-17.5 | -1.484 | 0.02904 | 0.026 | -51.125
-17 | -1.478 | 0.02576 | 0.026 | -57.373
-16.5 | -1.467 | 0.02336 | 0.026 | -62.791
-16 | -1.451 | 0.02145 | 0.026 | -67.639
-15.5 | -1.43 | 0.01997 | 0.025 | -71.623
-15 | -1.406 | 0.0188 | 0.025 | -74.787
-14.5 | -1.379 | 0.0178 | 0.025 | -77.469
-14 | -1.347 | 0.01693 | 0.025 | -79.575
-13.5 | -1.313 | 0.01619 | 0.024 | -81.086
-13 | -1.275 | 0.01549 | 0.024 | -82.33
-12.5 | -1.236 | 0.0149 | 0.024 | -82.946
-12 | -1.193 | 0.01436 | 0.024 | -83.114
-11.5 | -1.149 | 0.01389 | 0.023 | -82.697
-11 | -1.102 | 0.01342 | 0.023 | -82.114
-10.5 | -1.053 | 0.01304 | 0.023 | -80.798
-10 | -1.003 | 0.01268 | 0.022 | -79.104
-9.5 | -0.95 | 0.01231 | 0.022 | -77.193
-9 | -0.896 | 0.01175 | 0.022 | -76.272
-8.5 | -0.841 | 0.01148 | 0.021 | -73.255
-8 | -0.784 | 0.01121 | 0.021 | -69.921
-7.5 | -0.726 | 0.01099 | 0.021 | -66.05
-7 | -0.667 | 0.01085 | 0.02 | -61.517
-6.5 | -0.607 | 0.01065 | 0.02 | -57.045
-6 | -0.547 | 0.01045 | 0.019 | -52.323
-5.5 | -0.485 | 0.01025 | 0.019 | -47.324
-5 | -0.423 | 0.00902 | 0.019 | -46.882
-4.5 | -0.36 | 0.0089 | 0.018 | -40.478
-4 | -0.297 | 0.00892 | 0.018 | -33.325
-3.5 | -0.234 | 0.00883 | 0.017 | -26.456
-3 | -0.17 | 0.00873 | 0.017 | -19.447
-2.5 | -0.105 | 0.00868 | 0.016 | -12.157
-2 | -0.041 | 0.00902 | 0.016 | -4.554
-1.5 | 0.024 | 0.00727 | 0.016 | 3.235
-1 | 0.088 | 0.00726 | 0.015 | 12.127
-0.5 | 0.153 | 0.00727 | 0.015 | 20.982
0 | 0.217 | 0.00699 | 0.014 | 31.015
0.5 | 0.281 | 0.00701 | 0.014 | 40.067
1 | 0.345 | 0.00736 | 0.013 | 46.844
1.5 | 0.408 | 0.00705 | 0.013 | 57.954
2 | 0.472 | 0.00786 | 0.012 | 60.059
2.5 | 0.535 | 0.00795 | 0.012 | 67.286
3 | 0.598 | 0.00804 | 0.011 | 74.366
3.5 | 0.661 | 0.00819 | 0.011 | 80.65
4 | 0.723 | 0.00834 | 0.01 | 86.654
4.5 | 0.785 | 0.00852 | 0.01 | 92.103
5 | 0.846 | 0.00895 | 0.01 | 94.507
5.5 | 0.907 | 0.00917 | 0.009 | 98.945
6 | 0.967 | 0.00945 | 0.009 | 102.285
6.5 | 1.026 | 0.00975 | 0.008 | 105.29
7 | 1.085 | 0.01009 | 0.008 | 107.56
7.5 | 1.142 | 0.0105 | 0.007 | 108.757
8 | 1.199 | 0.01093 | 0.007 | 109.675
8.5 | 1.254 | 0.01148 | 0.006 | 109.295
9 | 1.309 | 0.01222 | 0.006 | 107.118
9.5 | 1.361 | 0.01292 | 0.005 | 105.413
10 | 1.413 | 0.01372 | 0.005 | 102.991
10.5 | 1.463 | 0.01463 | 0.004 | 99.995
11 | 1.511 | 0.0157 | 0.004 | 96.236
11.5 | 1.558 | 0.01693 | 0.003 | 91.984
12 | 1.602 | 0.01842 | 0.003 | 87
12.5 | 1.645 | 0.02001 | 0.002 | 82.214
13 | 1.686 | 0.02193 | 0.002 | 76.879
13.5 | 1.726 | 0.02403 | 0.001 | 71.815
14 | 1.762 | 0.02672 | 0.001 | 65.955
14.5 | 1.797 | 0.0294 | 0 | 61.135
15 | 1.83 | 0.03239 | 0 | 56.489
15.5 | 1.86 | 0.03564 | -0.001 | 52.187
16 | 1.888 | 0.03915 | -0.001 | 48.226
16.5 | 1.914 | 0.04303 | -0.002 | 44.479
17 | 1.937 | 0.04715 | -0.002 | 41.084
17.5 | 1.958 | 0.05161 | -0.002 | 37.944
18 | 1.977 | 0.05628 | -0.003 | 35.123
18.5 | 1.993 | 0.06123 | -0.003 | 32.548
19 | 2.007 | 0.06638 | -0.004 | 30.232
19.5 | 2.019 | 0.07167 | -0.004 | 28.172
20 | 2.028 | 0.07721 | -0.004 | 26.264

## 68. Re 4M Mach 0.10 (2)
BIGFOIL.COM POLAR EXPORT
NACA34121
NACA34121 |  |  |  | Cl Max: | 1.6837 | at alpha= | 16.5 | deg
XFOIL ncrit=9 |  |  |  | L/D Max: | 123.604 | at alpha= | 9.5 | deg
Re: | 4000000 |  |  | Cd Min: | 0.07304 | at alpha= | 20 | deg
Mach: | 0.1 |  |  | Cl=0 at alpha= | -2.79 | deg
|  |  |  | @ Cl=0.1, Cd= | 0.0078198
|  |  |  | @ Cl=0.4, Cd= | 0.0061518
|  |  |  | @ Cl=0.6, Cd= | 0.006604
alpha (deg) | Cl | Cd | Cm | Cl/Cd
-20 | -1.479 | 0.03092 | -0.0663 | -47.8331
-19.5 | -1.4573 | 0.02869 | -0.0644 | -50.7947
-19 | -1.4343 | 0.02666 | -0.0622 | -53.7997
-18.5 | -1.4096 | 0.02487 | -0.0598 | -56.6787
-18 | -1.3832 | 0.02333 | -0.0572 | -59.2885
-17.5 | -1.3563 | 0.02195 | -0.0543 | -61.7904
-17 | -1.3339 | 0.02042 | -0.0506 | -65.3232
-16.5 | -1.3086 | 0.01917 | -0.0469 | -68.2629
-16 | -1.2825 | 0.01807 | -0.043 | -70.974
-15.5 | -1.2359 | 0.01705 | -0.0427 | -72.4868
-15 | -1.1717 | 0.01614 | -0.0455 | -72.596
-14.5 | -1.1295 | 0.01505 | -0.044 | -75.0498
-14 | -1.0449 | 0.01407 | -0.0508 | -74.2644
-13.5 | -0.9725 | 0.01358 | -0.0548 | -71.6127
-13 | -0.8644 | 0.01295 | -0.0663 | -66.749
-12.5 | -0.7949 | 0.01238 | -0.0699 | -64.2084
-12 | -0.746 | 0.01195 | -0.0692 | -62.4268
-11.5 | -0.7029 | 0.01156 | -0.067 | -60.8045
-11 | -0.6649 | 0.01115 | -0.0639 | -59.6323
-10.5 | -0.6251 | 0.01083 | -0.0608 | -57.7193
-10 | -0.5856 | 0.01056 | -0.0576 | -55.4545
-9.5 | -0.549 | 0.01022 | -0.0538 | -53.7182
-9 | -0.5098 | 0.01001 | -0.0503 | -50.9291
-8.5 | -0.4716 | 0.00977 | -0.0467 | -48.2702
-8 | -0.4314 | 0.00956 | -0.0433 | -45.1255
-7.5 | -0.3915 | 0.00938 | -0.0398 | -41.7377
-7 | -0.3514 | 0.00919 | -0.0364 | -38.2372
-6.5 | -0.3095 | 0.00903 | -0.0332 | -34.2746
-6 | -0.2689 | 0.00887 | -0.0297 | -30.3157
-5.5 | -0.2271 | 0.00874 | -0.0265 | -25.984
-5 | -0.1841 | 0.00861 | -0.0234 | -21.3821
-4.5 | -0.1417 | 0.00848 | -0.0203 | -16.7099
-4 | -0.0999 | 0.00838 | -0.017 | -11.9212
-3.5 | -0.0567 | 0.00828 | -0.0139 | -6.8478
-3 | -0.016 | 0.00822 | -0.0104 | -1.9465
-2.5 | 0.0221 | 0.00816 | -0.0062 | 2.7083
-2 | 0.0631 | 0.00802 | -0.0027 | 7.8678
-1.5 | 0.1018 | 0.00781 | 0.0012 | 13.0346
-1 | 0.1174 | 0.00694 | 0.0096 | 16.9164
-0.5 | 0.1526 | 0.00658 | 0.0142 | 23.1915
0 | 0.194 | 0.00646 | 0.0176 | 30.031
0.5 | 0.235 | 0.00636 | 0.021 | 36.9497
1 | 0.278 | 0.00625 | 0.0241 | 44.48
1.5 | 0.3207 | 0.00623 | 0.0272 | 51.4767
2 | 0.3612 | 0.00622 | 0.0308 | 58.0707
2.5 | 0.401 | 0.00615 | 0.0346 | 65.2033
3 | 0.4372 | 0.00614 | 0.0391 | 71.2052
3.5 | 0.4714 | 0.00622 | 0.0439 | 75.7878
4 | 0.5128 | 0.00629 | 0.0472 | 81.5262
4.5 | 0.5549 | 0.00641 | 0.0503 | 86.5679
5 | 0.5946 | 0.00659 | 0.0537 | 90.2276
5.5 | 0.6408 | 0.00671 | 0.0558 | 95.4993
6 | 0.6899 | 0.0069 | 0.0572 | 99.9855
6.5 | 0.7497 | 0.00717 | 0.0561 | 104.5607
7 | 0.8141 | 0.00739 | 0.054 | 110.1624
7.5 | 0.8988 | 0.00775 | 0.0474 | 115.9742
8 | 0.9573 | 0.00802 | 0.0465 | 119.3641
8.5 | 1.0192 | 0.00837 | 0.0447 | 121.7682
9 | 1.065 | 0.00876 | 0.0462 | 121.5753
9.5 | 1.1285 | 0.00913 | 0.044 | 123.6035
10 | 1.1758 | 0.00972 | 0.0448 | 120.9671
10.5 | 1.224 | 0.01017 | 0.0455 | 120.354
11 | 1.2778 | 0.01086 | 0.0446 | 117.6611
11.5 | 1.3323 | 0.01148 | 0.0436 | 116.054
12 | 1.3814 | 0.01229 | 0.0432 | 112.4003
12.5 | 1.4256 | 0.01317 | 0.0436 | 108.246
13 | 1.4598 | 0.0143 | 0.0455 | 102.0839
13.5 | 1.5088 | 0.01534 | 0.0442 | 98.3572
14 | 1.5493 | 0.0169 | 0.0435 | 91.6746
14.5 | 1.5919 | 0.01829 | 0.0427 | 87.0366
15 | 1.6245 | 0.02035 | 0.0423 | 79.828
15.5 | 1.6523 | 0.02287 | 0.0418 | 72.2475
16 | 1.6819 | 0.02539 | 0.0409 | 66.2426
16.5 | 1.6837 | 0.02899 | 0.0429 | 58.0786
17 | 1.6835 | 0.03252 | 0.0454 | 51.7681
17.5 | 1.6679 | 0.03766 | 0.0474 | 44.2884
18 | 1.6562 | 0.04287 | 0.0486 | 38.6331
18.5 | 1.6298 | 0.04965 | 0.0493 | 32.8258
19 | 1.6137 | 0.05568 | 0.0496 | 28.9817
19.5 | 1.5688 | 0.06491 | 0.049 | 24.1688
20 | 1.5384 | 0.07304 | 0.0479 | 21.0624

## 69. Re 4M Mach 0.25 (1)
BIGFOIL.COM POLAR EXPORT
NACA34121
NACA34121 |  |  |  | Cl Max: | 1.94 | at alpha= | 19 | deg
JavaFoil+Calcfoil stall+Eppler ext transition |  |  |  | L/D Max: | 104.471 | at alpha= | 7.5 | deg
Re: | 4000000 |  |  | Cd Min: | 0.00687 | at alpha= | 0.5 | deg
Mach: | 0.25 |  |  | Cl=0 at alpha= | -1.6818 | deg
|  |  |  | @ Cl=0.1, Cd= | 0.0073652
|  |  |  | @ Cl=0.4, Cd= | 0.0074603
|  |  |  | @ Cl=0.6, Cd= | 0.0082636
alpha (deg) | Cl | Cd | Cm | Cl/Cd
-20 | -1.153 | 0.14027 | 0.019 | -8.221
-19.5 | -1.173 | 0.13064 | 0.02 | -8.98
-19 | -1.191 | 0.12051 | 0.02 | -9.886
-18.5 | -1.21 | 0.10835 | 0.021 | -11.168
-18 | -1.246 | 0.08555 | 0.022 | -14.568
-17.5 | -1.288 | 0.0626 | 0.024 | -20.574
-17 | -1.323 | 0.04604 | 0.025 | -28.722
-16.5 | -1.347 | 0.03528 | 0.025 | -38.186
-16 | -1.36 | 0.02887 | 0.026 | -47.098
-15.5 | -1.362 | 0.02483 | 0.026 | -54.874
-15 | -1.356 | 0.02219 | 0.026 | -61.098
-14.5 | -1.343 | 0.02035 | 0.025 | -65.96
-14 | -1.323 | 0.01896 | 0.025 | -69.737
-13.5 | -1.297 | 0.01785 | 0.025 | -72.649
-13 | -1.267 | 0.01692 | 0.025 | -74.883
-12.5 | -1.234 | 0.01608 | 0.025 | -76.695
-12 | -1.196 | 0.01538 | 0.024 | -77.811
-11.5 | -1.156 | 0.01475 | 0.024 | -78.351
-11 | -1.112 | 0.01422 | 0.024 | -78.231
-10.5 | -1.066 | 0.01373 | 0.023 | -77.655
-10 | -1.017 | 0.01303 | 0.023 | -78.101
-9.5 | -0.966 | 0.01263 | 0.023 | -76.495
-9 | -0.913 | 0.01225 | 0.022 | -74.476
-8.5 | -0.857 | 0.01191 | 0.022 | -71.979
-8 | -0.801 | 0.01161 | 0.021 | -68.943
-7.5 | -0.742 | 0.01139 | 0.021 | -65.162
-7 | -0.683 | 0.01117 | 0.021 | -61.099
-6.5 | -0.622 | 0.01099 | 0.02 | -56.595
-6 | -0.56 | 0.01075 | 0.02 | -52.068
-5.5 | -0.497 | 0.01055 | 0.02 | -47.124
-5 | -0.434 | 0.01004 | 0.019 | -43.217
-4.5 | -0.37 | 0.00986 | 0.019 | -37.495
-4 | -0.305 | 0.00864 | 0.018 | -35.286
-3.5 | -0.24 | 0.00854 | 0.018 | -28.089
-3 | -0.174 | 0.00894 | 0.017 | -19.491
-2.5 | -0.108 | 0.0085 | 0.017 | -12.743
-2 | -0.042 | 0.00837 | 0.016 | -5.035
-1.5 | 0.024 | 0.00708 | 0.016 | 3.409
-1 | 0.09 | 0.00741 | 0.016 | 12.198
-0.5 | 0.157 | 0.00711 | 0.015 | 22.041
0 | 0.222 | 0.00714 | 0.015 | 31.172
0.5 | 0.288 | 0.00687 | 0.014 | 41.964
1 | 0.354 | 0.00688 | 0.014 | 51.437
1.5 | 0.419 | 0.0077 | 0.013 | 54.437
2 | 0.484 | 0.00807 | 0.013 | 60.025
2.5 | 0.549 | 0.00816 | 0.012 | 67.282
3 | 0.613 | 0.00829 | 0.012 | 74.037
3.5 | 0.677 | 0.00844 | 0.011 | 80.279
4 | 0.741 | 0.00863 | 0.011 | 85.85
4.5 | 0.804 | 0.00885 | 0.01 | 90.816
5 | 0.866 | 0.00909 | 0.01 | 95.288
5.5 | 0.928 | 0.00939 | 0.009 | 98.884
6 | 0.989 | 0.00991 | 0.009 | 99.772
6.5 | 1.049 | 0.01027 | 0.008 | 102.182
7 | 1.108 | 0.0107 | 0.008 | 103.595
7.5 | 1.166 | 0.01116 | 0.007 | 104.471
8 | 1.223 | 0.01171 | 0.007 | 104.384
8.5 | 1.278 | 0.01239 | 0.006 | 103.196
9 | 1.332 | 0.01312 | 0.006 | 101.543
9.5 | 1.384 | 0.01402 | 0.005 | 98.712
10 | 1.435 | 0.01516 | 0.005 | 94.611
10.5 | 1.483 | 0.01639 | 0.004 | 90.521
11 | 1.53 | 0.01773 | 0.004 | 86.323
11.5 | 1.575 | 0.01935 | 0.003 | 81.409
12 | 1.618 | 0.02117 | 0.003 | 76.457
12.5 | 1.659 | 0.02331 | 0.002 | 71.174
13 | 1.698 | 0.02564 | 0.002 | 66.227
13.5 | 1.734 | 0.02835 | 0.001 | 61.165
14 | 1.768 | 0.03129 | 0.001 | 56.507
14.5 | 1.799 | 0.0347 | 0 | 51.846
15 | 1.827 | 0.03861 | 0 | 47.327
15.5 | 1.853 | 0.04259 | -0.001 | 43.508
16 | 1.875 | 0.04701 | -0.001 | 39.881
16.5 | 1.894 | 0.0517 | -0.002 | 36.64
17 | 1.91 | 0.0568 | -0.002 | 33.629
17.5 | 1.923 | 0.06216 | -0.003 | 30.935
18 | 1.932 | 0.06786 | -0.003 | 28.475
18.5 | 1.937 | 0.07384 | -0.003 | 26.236
19 | 1.94 | 0.08006 | -0.004 | 24.226
19.5 | 1.938 | 0.0865 | -0.004 | 22.407
20 | 1.932 | 0.09322 | -0.005 | 20.726

## 70. Re 4M Mach 0.25 (2)
BIGFOIL.COM POLAR EXPORT
NACA34121
NACA34121 |  |  |  | Cl Max: | 1.6493 | at alpha= | 16 | deg
XFOIL ncrit=9 |  |  |  | L/D Max: | 117.204 | at alpha= | 9 | deg
Re: | 4000000 |  |  | Cd Min: | 0.09855 | at alpha= | 20 | deg
Mach: | 0.25 |  |  | Cl=0 at alpha= | -2.9954 | deg
|  |  |  | @ Cl=0.1, Cd= | 0.008063
|  |  |  | @ Cl=0.4, Cd= | 0.0062879
|  |  |  | @ Cl=0.6, Cd= | 0.0067789
alpha (deg) | Cl | Cd | Cm | Cl/Cd
-20 | -1.4442 | 0.04166 | -0.0806 | -34.6663
-19.5 | -1.43 | 0.03802 | -0.0793 | -37.6118
-19 | -1.4214 | 0.03419 | -0.0775 | -41.5736
-18.5 | -1.4044 | 0.03118 | -0.0752 | -45.0417
-18 | -1.3829 | 0.0287 | -0.0725 | -48.1847
-17.5 | -1.3598 | 0.02651 | -0.0695 | -51.2939
-17 | -1.3351 | 0.02459 | -0.0661 | -54.2944
-16.5 | -1.3087 | 0.02292 | -0.0625 | -57.0986
-16 | -1.2835 | 0.02131 | -0.0584 | -60.2299
-15.5 | -1.2539 | 0.01977 | -0.0549 | -63.4244
-15 | -1.1899 | 0.01834 | -0.0571 | -64.88
-14.5 | -1.1215 | 0.01704 | -0.0599 | -65.8157
-14 | -1.0576 | 0.01588 | -0.0615 | -66.5995
-13.5 | -0.9894 | 0.01497 | -0.0642 | -66.0922
-13 | -0.9057 | 0.01424 | -0.0696 | -63.6025
-12.5 | -0.81 | 0.01352 | -0.0775 | -59.9112
-12 | -0.7549 | 0.01284 | -0.0775 | -58.7928
-11.5 | -0.7077 | 0.01234 | -0.0756 | -57.3501
-11 | -0.6645 | 0.01191 | -0.0727 | -55.7935
-10.5 | -0.6254 | 0.01143 | -0.0691 | -54.7157
-10 | -0.586 | 0.01106 | -0.0653 | -52.9837
-9.5 | -0.5451 | 0.01073 | -0.0617 | -50.8015
-9 | -0.5071 | 0.01039 | -0.0575 | -48.8065
-8.5 | -0.4658 | 0.01014 | -0.0538 | -45.9369
-8 | -0.4259 | 0.00988 | -0.0499 | -43.1073
-7.5 | -0.3855 | 0.00965 | -0.046 | -39.9482
-7 | -0.3439 | 0.00946 | -0.0423 | -36.3531
-6.5 | -0.303 | 0.00928 | -0.0384 | -32.6509
-6 | -0.2605 | 0.00911 | -0.0348 | -28.595
-5.5 | -0.2168 | 0.00895 | -0.0314 | -24.2235
-5 | -0.1744 | 0.0088 | -0.0277 | -19.8182
-4.5 | -0.1302 | 0.00866 | -0.0244 | -15.0346
-4 | -0.0867 | 0.00852 | -0.021 | -10.1761
-3.5 | -0.0435 | 0.00839 | -0.0174 | -5.1847
-3 | -0.0004 | 0.00833 | -0.0139 | -0.048019
-2.5 | 0.043 | 0.00823 | -0.0104 | 5.2248
-2 | 0.0807 | 0.00815 | -0.0057 | 9.9018
-1.5 | 0.1162 | 0.00799 | -0.0006 | 14.5432
-1 | 0.1302 | 0.00709 | 0.0085 | 18.3639
-0.5 | 0.1627 | 0.00674 | 0.0141 | 24.1395
0 | 0.2017 | 0.0066 | 0.0185 | 30.5606
0.5 | 0.245 | 0.00647 | 0.022 | 37.8671
1 | 0.2871 | 0.0064 | 0.0257 | 44.8594
1.5 | 0.3279 | 0.00639 | 0.0297 | 51.3146
2 | 0.3701 | 0.00632 | 0.0335 | 58.5601
2.5 | 0.4073 | 0.00628 | 0.0382 | 64.8567
3 | 0.4364 | 0.00631 | 0.0447 | 69.1601
3.5 | 0.477 | 0.00637 | 0.0487 | 74.8823
4 | 0.519 | 0.00648 | 0.0524 | 80.0926
4.5 | 0.5606 | 0.00666 | 0.056 | 84.1742
5 | 0.607 | 0.0068 | 0.0586 | 89.2647
5.5 | 0.6548 | 0.00698 | 0.0608 | 93.8109
6 | 0.7102 | 0.00726 | 0.0613 | 97.8237
6.5 | 0.7813 | 0.00748 | 0.0585 | 104.4519
7 | 0.8617 | 0.00785 | 0.0537 | 109.7707
7.5 | 0.9287 | 0.00816 | 0.0517 | 113.8113
8 | 0.9834 | 0.00851 | 0.0521 | 115.5582
8.5 | 1.0455 | 0.00897 | 0.0509 | 116.5552
9 | 1.0982 | 0.00937 | 0.0517 | 117.2038
9.5 | 1.1551 | 0.01001 | 0.0512 | 115.3946
10 | 1.1982 | 0.01057 | 0.0536 | 113.3586
10.5 | 1.2556 | 0.01137 | 0.0526 | 110.431
11 | 1.3118 | 0.01216 | 0.0519 | 107.8783
11.5 | 1.3637 | 0.01313 | 0.0515 | 103.8614
12 | 1.4111 | 0.01421 | 0.0518 | 99.3033
12.5 | 1.4411 | 0.01574 | 0.0545 | 91.5565
13 | 1.4919 | 0.01708 | 0.0533 | 87.3478
13.5 | 1.5333 | 0.01899 | 0.0526 | 80.7425
14 | 1.5737 | 0.02097 | 0.0519 | 75.0453
14.5 | 1.6006 | 0.02393 | 0.0515 | 66.8868
15 | 1.6298 | 0.02685 | 0.0508 | 60.7002
15.5 | 1.6456 | 0.03093 | 0.0501 | 53.204
16 | 1.6493 | 0.03534 | 0.0507 | 46.6695
16.5 | 1.6282 | 0.04102 | 0.0529 | 39.6928
17 | 1.6074 | 0.04712 | 0.0542 | 34.1129
17.5 | 1.5786 | 0.05428 | 0.0547 | 29.0825
18 | 1.5456 | 0.06211 | 0.0545 | 24.8849
18.5 | 1.5046 | 0.07103 | 0.0536 | 21.1826
19 | 1.4612 | 0.08054 | 0.0521 | 18.1425
19.5 | 1.4255 | 0.0895 | 0.0502 | 15.9274
20 | 1.3918 | 0.09855 | 0.0479 | 14.1228

## 71. Re 4M Mach 0.50 (1)
BIGFOIL.COM POLAR EXPORT
NACA34121
NACA34121 |  |  |  | Cl Max: | 1.579 | at alpha= | 12.5 | deg
JavaFoil+Calcfoil stall+Eppler ext transition |  |  |  | L/D Max: | 85.902 | at alpha= | 5 | deg
Re: | 4000000 |  |  | Cd Min: | 0.00746 | at alpha= | -1 | deg
Mach: | 0.5 |  |  | Cl=0 at alpha= | -1.6824 | deg
|  |  |  | @ Cl=0.1, Cd= | 0.0074761
|  |  |  | @ Cl=0.4, Cd= | 0.0082075
|  |  |  | @ Cl=0.6, Cd= | 0.0090127
alpha (deg) | Cl | Cd | Cm | Cl/Cd
-20 | -1.05 | 0.16641 | 0.019 | -6.311
-19.5 | -1.023 | 0.16208 | 0.019 | -6.31
-19 | -0.994 | 0.15588 | 0.019 | -6.374
-18.5 | -0.966 | 0.15156 | 0.018 | -6.373
-18 | -0.937 | 0.14912 | 0.018 | -6.284
-17.5 | -0.909 | 0.13158 | 0.018 | -6.909
-17 | -0.881 | 0.12115 | 0.018 | -7.274
-16.5 | -0.852 | 0.1252 | 0.017 | -6.806
-16 | -0.824 | 0.11318 | 0.017 | -7.282
-15.5 | -0.795 | 0.11905 | 0.016 | -6.677
-15 | -0.767 | 0.10655 | 0.016 | -7.199
-14.5 | -0.738 | 0.1097 | 0.016 | -6.726
-14 | -0.71 | 0.09804 | 0.016 | -7.243
-13.5 | -0.681 | 0.09879 | 0.015 | -6.891
-13 | -0.654 | 0.08818 | 0.016 | -7.422
-12.5 | -0.624 | 0.088 | 0.015 | -7.095
-12 | -0.595 | 0.0891 | 0.014 | -6.674
-11.5 | -0.566 | 0.086 | 0.014 | -6.581
-11 | -0.543 | 0.07491 | 0.016 | -7.252
-10.5 | -0.866 | 0.03045 | 0.024 | -28.436
-10 | -0.961 | 0.01836 | 0.025 | -52.324
-9.5 | -0.959 | 0.01663 | 0.025 | -57.687
-9 | -0.935 | 0.01523 | 0.025 | -61.391
-8.5 | -0.897 | 0.01439 | 0.024 | -62.338
-8 | -0.851 | 0.01369 | 0.024 | -62.13
-7.5 | -0.798 | 0.01315 | 0.024 | -60.67
-7 | -0.74 | 0.01267 | 0.023 | -58.462
-6.5 | -0.679 | 0.0122 | 0.023 | -55.625
-6 | -0.614 | 0.01153 | 0.022 | -53.264
-5.5 | -0.548 | 0.01118 | 0.022 | -48.973
-5 | -0.479 | 0.01086 | 0.021 | -44.108
-4.5 | -0.409 | 0.01057 | 0.021 | -38.74
-4 | -0.338 | 0.01034 | 0.02 | -32.717
-3.5 | -0.266 | 0.00982 | 0.02 | -27.133
-3 | -0.194 | 0.00965 | 0.019 | -20.084
-2.5 | -0.121 | 0.00949 | 0.019 | -12.709
-2 | -0.047 | 0.00905 | 0.018 | -5.19
-1.5 | 0.027 | 0.00865 | 0.018 | 3.11
-1 | 0.101 | 0.00746 | 0.017 | 13.498
-0.5 | 0.174 | 0.00756 | 0.017 | 23.072
0 | 0.247 | 0.00794 | 0.016 | 31.131
0.5 | 0.32 | 0.00807 | 0.016 | 39.676
1 | 0.393 | 0.00819 | 0.015 | 47.928
1.5 | 0.465 | 0.00837 | 0.015 | 55.475
2 | 0.536 | 0.00858 | 0.014 | 62.492
2.5 | 0.607 | 0.00906 | 0.014 | 66.979
3 | 0.677 | 0.00933 | 0.013 | 72.518
3.5 | 0.746 | 0.00965 | 0.012 | 77.292
4 | 0.814 | 0.01005 | 0.012 | 81.049
4.5 | 0.881 | 0.01048 | 0.011 | 84.109
5 | 0.947 | 0.01102 | 0.011 | 85.902
5.5 | 1.01 | 0.01184 | 0.01 | 85.33
6 | 1.072 | 0.01261 | 0.01 | 85.072
6.5 | 1.132 | 0.01349 | 0.009 | 83.955
7 | 1.19 | 0.01456 | 0.008 | 81.702
7.5 | 1.245 | 0.01588 | 0.008 | 78.398
8 | 1.297 | 0.01741 | 0.007 | 74.509
8.5 | 1.346 | 0.01929 | 0.007 | 69.793
9 | 1.393 | 0.02158 | 0.006 | 64.517
9.5 | 1.435 | 0.02427 | 0.005 | 59.116
10 | 1.474 | 0.02726 | 0.005 | 54.078
10.5 | 1.508 | 0.03085 | 0.004 | 48.896
11 | 1.537 | 0.03504 | 0.004 | 43.877
11.5 | 1.561 | 0.03982 | 0.003 | 39.193
12 | 1.575 | 0.04562 | 0.003 | 34.525
12.5 | 1.579 | 0.05254 | 0.002 | 30.054
13 | 1.567 | 0.06076 | 0.002 | 25.798
13.5 | 1.531 | 0.07117 | 0.001 | 21.506
14 | 1.442 | 0.08581 | 0.001 | 16.806
14.5 | 0.992 | 0.11848 | 0 | 8.376
15 | 1.024 | 0.11129 | 0 | 9.2
15.5 | 1.045 | 0.11639 | -0.001 | 8.982
16 | 1.073 | 0.12104 | -0.001 | 8.866
16.5 | 1.091 | 0.13094 | -0.002 | 8.335
17 | 1.097 | 0.14137 | -0.002 | 7.76
17.5 | 1.126 | 0.14537 | -0.002 | 7.744

## 72. Re 4M Mach 0.50 (2)
BIGFOIL.COM POLAR EXPORT
NACA34121
NACA34121 |  |  |  | Cl Max: | 1.3856 | at alpha= | 12 | deg
XFOIL ncrit=9 |  |  |  | L/D Max: | 91.4402 | at alpha= | 6.5 | deg
Re: | 4000000 |  |  | Cd Min: | 0.14888 | at alpha= | -18.5 | deg
Mach: | 0.5 |  |  | Cl=0 at alpha= | -3.6928 | deg
|  |  |  | @ Cl=0.1, Cd= | 0.0089251
|  |  |  | @ Cl=0.4, Cd= | 0.0070857
|  |  |  | @ Cl=0.6, Cd= | 0.0078742
alpha (deg) | Cl | Cd | Cm | Cl/Cd
-18.5 | -0.6055 | 0.14888 | -0.0374 | -4.067
-18 | -0.6198 | 0.13802 | -0.0438 | -4.4907
-17.5 | -0.6514 | 0.12533 | -0.0515 | -5.1975
-17 | -0.7043 | 0.11079 | -0.0608 | -6.3571
-16.5 | -0.7651 | 0.09619 | -0.0699 | -7.954
-16 | -0.8174 | 0.08302 | -0.0773 | -9.8458
-15.5 | -0.8464 | 0.07001 | -0.0869 | -12.0897
-15 | -0.8698 | 0.05753 | -0.0976 | -15.1191
-14.5 | -0.9025 | 0.04837 | -0.0997 | -18.6583
-13.5 | -0.9121 | 0.03063 | -0.1118 | -29.778
-13 | -0.8987 | 0.02566 | -0.1109 | -35.0234
-12.5 | -0.8379 | 0.02198 | -0.1137 | -38.121
-12 | -0.7737 | 0.01959 | -0.1144 | -39.4946
-11.5 | -0.7195 | 0.01784 | -0.1123 | -40.3307
-11 | -0.6685 | 0.01647 | -0.109 | -40.5889
-10.5 | -0.6227 | 0.01529 | -0.1046 | -40.726
-10 | -0.5755 | 0.01438 | -0.1 | -40.0209
-9.5 | -0.53 | 0.01359 | -0.0949 | -38.9993
-9 | -0.4878 | 0.01285 | -0.0894 | -37.9611
-8.5 | -0.4434 | 0.01227 | -0.0839 | -36.1369
-8 | -0.3988 | 0.01174 | -0.0785 | -33.9693
-7.5 | -0.3552 | 0.01128 | -0.0729 | -31.4894
-7 | -0.3105 | 0.01089 | -0.0675 | -28.5124
-6.5 | -0.2652 | 0.01055 | -0.0621 | -25.1374
-6 | -0.2195 | 0.01022 | -0.0568 | -21.4775
-5.5 | -0.1722 | 0.00999 | -0.0519 | -17.2372
-5 | -0.1257 | 0.00971 | -0.0468 | -12.9454
-4.5 | -0.0779 | 0.00954 | -0.0419 | -8.1656
-4 | -0.0298 | 0.00933 | -0.0372 | -3.194
-3.5 | 0.0187 | 0.00917 | -0.0325 | 2.0393
-3 | 0.0656 | 0.00904 | -0.0275 | 7.2566
-2.5 | 0.1135 | 0.00888 | -0.0228 | 12.7815
-2 | 0.1596 | 0.00877 | -0.0177 | 18.1984
-1.5 | 0.2 | 0.00863 | -0.0116 | 23.175
-1 | 0.2343 | 0.00834 | -0.0043 | 28.0935
-0.5 | 0.2187 | 0.00744 | 0.0125 | 29.3952
0 | 0.2437 | 0.00727 | 0.0217 | 33.5213
0.5 | 0.2789 | 0.00711 | 0.029 | 39.2264
1 | 0.31 | 0.00701 | 0.0372 | 44.2225
1.5 | 0.3411 | 0.00704 | 0.0453 | 48.4517
2 | 0.3795 | 0.00707 | 0.0519 | 53.6775
2.5 | 0.4186 | 0.0071 | 0.0584 | 58.9577
3 | 0.458 | 0.00723 | 0.0646 | 63.3472
3.5 | 0.5024 | 0.00738 | 0.0699 | 68.0759
4 | 0.5561 | 0.00759 | 0.0733 | 73.2675
4.5 | 0.6117 | 0.00795 | 0.076 | 76.9434
5 | 0.6825 | 0.00827 | 0.076 | 82.5272
5.5 | 0.7636 | 0.00874 | 0.0738 | 87.3684
6 | 0.831 | 0.00924 | 0.0743 | 89.9351
6.5 | 0.8952 | 0.00979 | 0.0754 | 91.4402
7 | 0.9528 | 0.01062 | 0.0771 | 89.7175
7.5 | 1.0147 | 0.01138 | 0.0784 | 89.1652
8 | 1.0699 | 0.01251 | 0.0802 | 85.5236
8.5 | 1.1344 | 0.01385 | 0.0801 | 81.9061
9 | 1.1756 | 0.0155 | 0.0833 | 75.8452
9.5 | 1.2337 | 0.01757 | 0.0828 | 70.2163
10 | 1.2884 | 0.01989 | 0.0823 | 64.7763
10.5 | 1.3276 | 0.0231 | 0.0822 | 57.4719
11 | 1.3615 | 0.02643 | 0.0827 | 51.5134
11.5 | 1.364 | 0.03132 | 0.0845 | 43.5504
12 | 1.3856 | 0.0361 | 0.0833 | 38.3823
12.5 | 1.3706 | 0.04335 | 0.0815 | 31.6171
13 | 1.3643 | 0.05004 | 0.0799 | 27.2642
13.5 | 1.3298 | 0.05888 | 0.0774 | 22.5849
14 | 1.3056 | 0.06718 | 0.0747 | 19.4344
14.5 | 1.271 | 0.07658 | 0.0711 | 16.597
15 | 1.2542 | 0.08474 | 0.068 | 14.8006
15.5 | 1.2224 | 0.09464 | 0.0634 | 12.9163
16 | 1.2129 | 0.10207 | 0.0609 | 11.883
16.5 | 1.189 | 0.11022 | 0.0588 | 10.7875
17 | 1.1733 | 0.11777 | 0.0567 | 9.9626

## 73. Re 5M Mach 0.00 (1)
BIGFOIL.COM POLAR EXPORT
NACA34121
NACA34121 |  |  |  | Cl Max: | 2.042 | at alpha= | 20 | deg
JavaFoil+Calcfoil stall+Eppler ext transition |  |  |  | L/D Max: | 113 | at alpha= | 8 | deg
Re: | 5000000 |  |  | Cd Min: | 0.00696 | at alpha= | 2 | deg
Mach: | 0 |  |  | Cl=0 at alpha= | -1.6797 | deg
|  |  |  | @ Cl=0.1, Cd= | 0.0070819
|  |  |  | @ Cl=0.4, Cd= | 0.0072434
|  |  |  | @ Cl=0.6, Cd= | 0.0078964
alpha (deg) | Cl | Cd | Cm | Cl/Cd
-20 | -1.501 | 0.0533 | 0.025 | -28.157
-19.5 | -1.511 | 0.04453 | 0.025 | -33.934
-19 | -1.518 | 0.03758 | 0.026 | -40.388
-18.5 | -1.52 | 0.03236 | 0.026 | -46.957
-18 | -1.517 | 0.02845 | 0.026 | -53.317
-17.5 | -1.51 | 0.02538 | 0.026 | -59.501
-17 | -1.498 | 0.02313 | 0.026 | -64.764
-16.5 | -1.482 | 0.02132 | 0.026 | -69.543
-16 | -1.463 | 0.01981 | 0.026 | -73.862
-15.5 | -1.44 | 0.01862 | 0.025 | -77.324
-15 | -1.414 | 0.01759 | 0.025 | -80.382
-14.5 | -1.384 | 0.01676 | 0.025 | -82.579
-14 | -1.351 | 0.01603 | 0.025 | -84.292
-13.5 | -1.315 | 0.01534 | 0.024 | -85.726
-13 | -1.277 | 0.01476 | 0.024 | -86.468
-12.5 | -1.236 | 0.01419 | 0.024 | -87.106
-12 | -1.193 | 0.01371 | 0.024 | -86.965
-11.5 | -1.147 | 0.01326 | 0.023 | -86.524
-11 | -1.1 | 0.01288 | 0.023 | -85.428
-10.5 | -1.051 | 0.01248 | 0.023 | -84.23
-10 | -1 | 0.01215 | 0.022 | -82.307
-9.5 | -0.948 | 0.01182 | 0.022 | -80.202
-9 | -0.893 | 0.01156 | 0.022 | -77.282
-8.5 | -0.838 | 0.01133 | 0.021 | -73.986
-8 | -0.781 | 0.01081 | 0.021 | -72.277
-7.5 | -0.723 | 0.01065 | 0.02 | -67.948
-7 | -0.665 | 0.01045 | 0.02 | -63.631
-6.5 | -0.605 | 0.01024 | 0.02 | -59.085
-6 | -0.544 | 0.01006 | 0.019 | -54.088
-5.5 | -0.483 | 0.00877 | 0.019 | -55.064
-5 | -0.421 | 0.00868 | 0.019 | -48.512
-4.5 | -0.359 | 0.00902 | 0.018 | -39.744
-4 | -0.296 | 0.00898 | 0.018 | -32.93
-3.5 | -0.233 | 0.0085 | 0.017 | -27.344
-3 | -0.169 | 0.00891 | 0.017 | -18.947
-2.5 | -0.105 | 0.00878 | 0.016 | -11.952
-2 | -0.041 | 0.00873 | 0.016 | -4.682
-1.5 | 0.023 | 0.00743 | 0.016 | 3.15
-1 | 0.088 | 0.00708 | 0.015 | 12.374
-0.5 | 0.152 | 0.00709 | 0.015 | 21.416
0 | 0.216 | 0.00713 | 0.014 | 30.244
0.5 | 0.279 | 0.00719 | 0.014 | 38.86
1 | 0.343 | 0.00719 | 0.013 | 47.747
1.5 | 0.407 | 0.00725 | 0.013 | 56.114
2 | 0.47 | 0.00696 | 0.012 | 67.479
2.5 | 0.533 | 0.00777 | 0.012 | 68.585
3 | 0.596 | 0.00789 | 0.011 | 75.533
3.5 | 0.658 | 0.00799 | 0.011 | 82.368
4 | 0.72 | 0.00814 | 0.01 | 88.469
4.5 | 0.782 | 0.00854 | 0.01 | 91.528
5 | 0.843 | 0.00871 | 0.009 | 96.745
5.5 | 0.903 | 0.00893 | 0.009 | 101.166
6 | 0.964 | 0.00918 | 0.008 | 104.944
6.5 | 1.023 | 0.00946 | 0.008 | 108.096
7 | 1.081 | 0.00978 | 0.007 | 110.625
7.5 | 1.139 | 0.01013 | 0.007 | 112.455
8 | 1.196 | 0.01058 | 0.006 | 113
8.5 | 1.251 | 0.01121 | 0.006 | 111.612
9 | 1.306 | 0.01177 | 0.005 | 110.943
9.5 | 1.359 | 0.0124 | 0.005 | 109.586
10 | 1.41 | 0.01311 | 0.004 | 107.552
10.5 | 1.461 | 0.01398 | 0.004 | 104.456
11 | 1.509 | 0.01496 | 0.003 | 100.884
11.5 | 1.556 | 0.01614 | 0.003 | 96.425
12 | 1.601 | 0.01746 | 0.003 | 91.726
12.5 | 1.644 | 0.01903 | 0.002 | 86.423
13 | 1.686 | 0.02079 | 0.002 | 81.107
13.5 | 1.725 | 0.02321 | 0.001 | 74.338
14 | 1.763 | 0.02541 | 0.001 | 69.359
14.5 | 1.798 | 0.02789 | 0 | 64.477
15 | 1.831 | 0.03074 | 0 | 59.568
15.5 | 1.862 | 0.0338 | -0.001 | 55.095
16 | 1.891 | 0.03719 | -0.001 | 50.842
16.5 | 1.918 | 0.04084 | -0.002 | 46.956
17 | 1.942 | 0.04477 | -0.002 | 43.374
17.5 | 1.964 | 0.04901 | -0.002 | 40.074
18 | 1.984 | 0.05342 | -0.003 | 37.145
18.5 | 2.002 | 0.05807 | -0.003 | 34.471
19 | 2.017 | 0.06292 | -0.004 | 32.063
19.5 | 2.031 | 0.06788 | -0.004 | 29.924
20 | 2.042 | 0.07308 | -0.004 | 27.946

## 74. Re 5M Mach 0.00 (2)
BIGFOIL.COM POLAR EXPORT
NACA34121
NACA34121 |  |  |  | Cl Max: | 1.7107 | at alpha= | 17 | deg
XFOIL ncrit=9 |  |  |  | L/D Max: | 131.258 | at alpha= | 10 | deg
Re: | 5000000 |  |  | Cd Min: | 0.06472 | at alpha= | 20 | deg
Mach: | 0 |  |  | Cl=0 at alpha= | -2.6921 | deg
|  |  |  | @ Cl=0.1, Cd= | 0.0076596
|  |  |  | @ Cl=0.4, Cd= | 0.0059572
|  |  |  | @ Cl=0.6, Cd= | 0.0062362
alpha (deg) | Cl | Cd | Cm | Cl/Cd
-20 | -1.5061 | 0.02767 | -0.0619 | -54.4308
-19.5 | -1.4838 | 0.02569 | -0.0598 | -57.7579
-19 | -1.4604 | 0.02391 | -0.0573 | -61.079
-18.5 | -1.4356 | 0.02236 | -0.0546 | -64.2039
-18 | -1.4099 | 0.021 | -0.0516 | -67.1381
-17.5 | -1.383 | 0.01979 | -0.0485 | -69.8838
-17 | -1.3543 | 0.01874 | -0.0453 | -72.2679
-16.5 | -1.3287 | 0.01763 | -0.0415 | -75.3659
-16 | -1.2835 | 0.01652 | -0.0413 | -77.6937
-15.5 | -1.224 | 0.0156 | -0.0434 | -78.4615
-15 | -1.1582 | 0.01472 | -0.0467 | -78.6821
-14.5 | -1.1026 | 0.01388 | -0.0477 | -79.438
-14 | -1.0361 | 0.01329 | -0.0509 | -77.9609
-13.5 | -0.9699 | 0.01275 | -0.0541 | -76.0706
-13 | -0.8518 | 0.01223 | -0.0677 | -69.6484
-12.5 | -0.7994 | 0.01169 | -0.068 | -68.3832
-12 | -0.7543 | 0.01129 | -0.0664 | -66.8113
-11.5 | -0.7135 | 0.01095 | -0.0639 | -65.1598
-11 | -0.6741 | 0.01063 | -0.0609 | -63.4149
-10.5 | -0.6363 | 0.01029 | -0.0576 | -61.8367
-10 | -0.5977 | 0.01003 | -0.0542 | -59.5912
-9.5 | -0.5585 | 0.00979 | -0.0509 | -57.048
-9 | -0.5215 | 0.00954 | -0.0471 | -54.6646
-8.5 | -0.4803 | 0.00936 | -0.0441 | -51.3141
-8 | -0.4414 | 0.00916 | -0.0405 | -48.1878
-7.5 | -0.4013 | 0.00898 | -0.0372 | -44.6882
-7 | -0.3598 | 0.00882 | -0.034 | -40.7937
-6.5 | -0.3192 | 0.00867 | -0.0307 | -36.8166
-6 | -0.2781 | 0.00853 | -0.0274 | -32.6026
-5.5 | -0.2344 | 0.0084 | -0.0246 | -27.9048
-5 | -0.1926 | 0.00826 | -0.0214 | -23.3172
-4.5 | -0.1507 | 0.00815 | -0.0182 | -18.4908
-4 | -0.1069 | 0.00805 | -0.0153 | -13.2795
-3.5 | -0.0647 | 0.00799 | -0.0122 | -8.0976
-3 | -0.025 | 0.00794 | -0.0084 | -3.1486
-2.5 | 0.0156 | 0.00787 | -0.0049 | 1.9822
-2 | 0.0592 | 0.00779 | -0.002 | 7.5995
-1.5 | 0.103 | 0.00765 | 0.0008 | 13.4641
-1 | 0.1336 | 0.0071 | 0.0062 | 18.8169
-0.5 | 0.1586 | 0.00652 | 0.0127 | 24.3252
0 | 0.198 | 0.00633 | 0.0164 | 31.2796
0.5 | 0.2405 | 0.00617 | 0.0195 | 38.9789
1 | 0.283 | 0.00609 | 0.0225 | 46.4696
1.5 | 0.3259 | 0.00606 | 0.0255 | 53.7789
2 | 0.3693 | 0.00598 | 0.0284 | 61.7559
2.5 | 0.4097 | 0.00595 | 0.0319 | 68.8571
3 | 0.4472 | 0.00596 | 0.036 | 75.0336
3.5 | 0.4883 | 0.00596 | 0.0393 | 81.9295
4 | 0.5246 | 0.00603 | 0.0436 | 86.9983
4.5 | 0.5634 | 0.00616 | 0.0473 | 91.461
5 | 0.6066 | 0.00625 | 0.05 | 97.056
5.5 | 0.6491 | 0.00639 | 0.0528 | 101.5806
6 | 0.6933 | 0.0066 | 0.0551 | 105.0455
6.5 | 0.7461 | 0.00674 | 0.0555 | 110.6973
7 | 0.8111 | 0.00701 | 0.0531 | 115.7061
7.5 | 0.8966 | 0.00731 | 0.0463 | 122.6539
8 | 0.9596 | 0.00758 | 0.0443 | 126.5963
8.5 | 1.0156 | 0.00792 | 0.0436 | 128.2323
9 | 1.0736 | 0.00819 | 0.0426 | 131.0867
9.5 | 1.1183 | 0.00862 | 0.0441 | 129.7332
10 | 1.1787 | 0.00898 | 0.0423 | 131.2584
10.5 | 1.2227 | 0.00951 | 0.0436 | 128.5699
11 | 1.2719 | 0.01 | 0.0439 | 127.19
11.5 | 1.3239 | 0.01065 | 0.0432 | 124.3099
12 | 1.3743 | 0.01133 | 0.0426 | 121.2974
12.5 | 1.42 | 0.01215 | 0.0427 | 116.8724
13 | 1.4482 | 0.01309 | 0.0461 | 110.6341
13.5 | 1.4947 | 0.0142 | 0.0451 | 105.2606
14 | 1.5414 | 0.01525 | 0.0441 | 101.0754
14.5 | 1.5799 | 0.01678 | 0.0436 | 94.1538
15 | 1.6155 | 0.01848 | 0.0432 | 87.4188
15.5 | 1.6507 | 0.02026 | 0.0427 | 81.4758
16 | 1.6749 | 0.02288 | 0.0425 | 73.2037
16.5 | 1.6998 | 0.02559 | 0.0419 | 66.4244
17 | 1.7107 | 0.02917 | 0.0421 | 58.6459
17.5 | 1.7011 | 0.0335 | 0.0446 | 50.7791
18 | 1.6963 | 0.03782 | 0.0461 | 44.8519
18.5 | 1.6755 | 0.04383 | 0.0473 | 38.2272
19 | 1.6581 | 0.04982 | 0.0478 | 33.2818
19.5 | 1.6165 | 0.05839 | 0.0479 | 27.6845
20 | 1.6003 | 0.06472 | 0.0475 | 24.7265

## 75. Re 5M Mach 0.10 (1)
BIGFOIL.COM POLAR EXPORT
NACA34121
NACA34121 |  |  |  | Cl Max: | 2.031 | at alpha= | 20 | deg
JavaFoil+Calcfoil stall+Eppler ext transition |  |  |  | L/D Max: | 112.216 | at alpha= | 8 | deg
Re: | 5000000 |  |  | Cd Min: | 0.007 | at alpha= | 2 | deg
Mach: | 0.1 |  |  | Cl=0 at alpha= | -1.6846 | deg
|  |  |  | @ Cl=0.1, Cd= | 0.0071018
|  |  |  | @ Cl=0.4, Cd= | 0.0072572
|  |  |  | @ Cl=0.6, Cd= | 0.0079144
alpha (deg) | Cl | Cd | Cm | Cl/Cd
-20 | -1.456 | 0.0631 | 0.025 | -23.072
-19.5 | -1.473 | 0.0511 | 0.025 | -28.829
-19 | -1.485 | 0.04226 | 0.025 | -35.145
-18.5 | -1.493 | 0.03558 | 0.026 | -41.954
-18 | -1.494 | 0.03068 | 0.026 | -48.705
-17.5 | -1.492 | 0.02692 | 0.026 | -55.421
-17 | -1.483 | 0.02424 | 0.026 | -61.192
-16.5 | -1.471 | 0.02214 | 0.026 | -66.44
-16 | -1.454 | 0.02044 | 0.026 | -71.159
-15.5 | -1.433 | 0.0191 | 0.025 | -75.056
-15 | -1.409 | 0.018 | 0.025 | -78.278
-14.5 | -1.381 | 0.0171 | 0.025 | -80.75
-14 | -1.349 | 0.0163 | 0.025 | -82.799
-13.5 | -1.314 | 0.01557 | 0.025 | -84.432
-13 | -1.277 | 0.01494 | 0.024 | -85.471
-12.5 | -1.237 | 0.01439 | 0.024 | -85.943
-12 | -1.194 | 0.01388 | 0.024 | -86.04
-11.5 | -1.15 | 0.01338 | 0.023 | -85.926
-11 | -1.103 | 0.01298 | 0.023 | -84.957
-10.5 | -1.054 | 0.01262 | 0.023 | -83.495
-10 | -1.003 | 0.01223 | 0.022 | -82.017
-9.5 | -0.951 | 0.01193 | 0.022 | -79.668
-9 | -0.897 | 0.01163 | 0.022 | -77.119
-8.5 | -0.841 | 0.01138 | 0.021 | -73.915
-8 | -0.784 | 0.01089 | 0.021 | -71.994
-7.5 | -0.726 | 0.0107 | 0.021 | -67.895
-7 | -0.668 | 0.01049 | 0.02 | -63.646
-6.5 | -0.608 | 0.01032 | 0.02 | -58.865
-6 | -0.547 | 0.01013 | 0.019 | -53.969
-5.5 | -0.485 | 0.00883 | 0.019 | -54.933
-5 | -0.423 | 0.00869 | 0.019 | -48.677
-4.5 | -0.36 | 0.0091 | 0.018 | -39.598
-4 | -0.297 | 0.00898 | 0.018 | -33.087
-3.5 | -0.234 | 0.00853 | 0.017 | -27.391
-3 | -0.17 | 0.00846 | 0.017 | -20.05
-2.5 | -0.106 | 0.00882 | 0.016 | -11.957
-2 | -0.041 | 0.00876 | 0.016 | -4.685
-1.5 | 0.024 | 0.00744 | 0.016 | 3.16
-1 | 0.088 | 0.0071 | 0.015 | 12.4
-0.5 | 0.153 | 0.00711 | 0.015 | 21.448
0 | 0.217 | 0.00716 | 0.014 | 30.283
0.5 | 0.281 | 0.0072 | 0.014 | 38.984
1 | 0.345 | 0.00724 | 0.013 | 47.653
1.5 | 0.409 | 0.00726 | 0.013 | 56.26
2 | 0.472 | 0.007 | 0.012 | 67.481
2.5 | 0.535 | 0.00782 | 0.012 | 68.433
3 | 0.598 | 0.00791 | 0.011 | 75.671
3.5 | 0.661 | 0.00805 | 0.011 | 82.151
4 | 0.723 | 0.00818 | 0.01 | 88.429
4.5 | 0.785 | 0.00858 | 0.01 | 91.481
5 | 0.847 | 0.00877 | 0.01 | 96.592
5.5 | 0.907 | 0.00899 | 0.009 | 100.939
6 | 0.968 | 0.00924 | 0.009 | 104.724
6.5 | 1.027 | 0.00953 | 0.008 | 107.765
7 | 1.086 | 0.00986 | 0.008 | 110.13
7.5 | 1.144 | 0.01025 | 0.007 | 111.61
8 | 1.2 | 0.0107 | 0.007 | 112.216
8.5 | 1.256 | 0.01134 | 0.006 | 110.738
9 | 1.31 | 0.01193 | 0.006 | 109.867
9.5 | 1.363 | 0.01258 | 0.005 | 108.321
10 | 1.415 | 0.01334 | 0.005 | 106.06
10.5 | 1.465 | 0.01424 | 0.004 | 102.825
11 | 1.513 | 0.01528 | 0.004 | 99.051
11.5 | 1.56 | 0.0165 | 0.003 | 94.496
12 | 1.605 | 0.0179 | 0.003 | 89.659
12.5 | 1.648 | 0.01952 | 0.002 | 84.382
13 | 1.689 | 0.02165 | 0.002 | 78.013
13.5 | 1.728 | 0.02387 | 0.001 | 72.373
14 | 1.765 | 0.0262 | 0.001 | 67.362
14.5 | 1.799 | 0.02876 | 0 | 62.553
15 | 1.832 | 0.03172 | 0 | 57.742
15.5 | 1.862 | 0.0349 | -0.001 | 53.365
16 | 1.89 | 0.03844 | -0.001 | 49.17
16.5 | 1.916 | 0.04223 | -0.002 | 45.374
17 | 1.939 | 0.04629 | -0.002 | 41.895
17.5 | 1.96 | 0.05066 | -0.002 | 38.695
18 | 1.979 | 0.05522 | -0.003 | 35.846
18.5 | 1.995 | 0.06003 | -0.003 | 33.241
19 | 2.01 | 0.06504 | -0.004 | 30.896
19.5 | 2.022 | 0.07018 | -0.004 | 28.809
20 | 2.031 | 0.07551 | -0.005 | 26.893

## 76. Re 5M Mach 0.10 (2)
BIGFOIL.COM POLAR EXPORT
NACA34121
NACA34121 |  |  |  | Cl Max: | 1.7043 | at alpha= | 17 | deg
XFOIL ncrit=9 |  |  |  | L/D Max: | 130.169 | at alpha= | 9 | deg
Re: | 5000000 |  |  | Cd Min: | 0.06947 | at alpha= | 20 | deg
Mach: | 0.1 |  |  | Cl=0 at alpha= | -2.7329 | deg
|  |  |  | @ Cl=0.1, Cd= | 0.0076869
|  |  |  | @ Cl=0.4, Cd= | 0.0059856
|  |  |  | @ Cl=0.6, Cd= | 0.0062727
alpha (deg) | Cl | Cd | Cm | Cl/Cd
-20 | -1.5038 | 0.0291 | -0.0651 | -51.677
-19.5 | -1.4837 | 0.02687 | -0.0629 | -55.2177
-19 | -1.4617 | 0.02488 | -0.0604 | -58.75
-18.5 | -1.4374 | 0.02319 | -0.0576 | -61.9836
-18 | -1.4115 | 0.02174 | -0.0547 | -64.9264
-17.5 | -1.3847 | 0.02044 | -0.0515 | -67.7446
-17 | -1.3573 | 0.01926 | -0.0481 | -70.4725
-16.5 | -1.3295 | 0.0182 | -0.0445 | -73.0495
-16 | -1.2868 | 0.01701 | -0.0437 | -75.6496
-15.5 | -1.2284 | 0.01597 | -0.0456 | -76.9192
-15 | -1.1617 | 0.01504 | -0.0489 | -77.2407
-14.5 | -1.1073 | 0.01412 | -0.0495 | -78.4207
-14 | -1.0394 | 0.01355 | -0.0528 | -76.7085
-13.5 | -0.9743 | 0.01297 | -0.0555 | -75.1195
-13 | -0.8567 | 0.01239 | -0.0689 | -69.1445
-12.5 | -0.8007 | 0.01188 | -0.0697 | -67.399
-12 | -0.756 | 0.01143 | -0.068 | -66.1417
-11.5 | -0.7141 | 0.01107 | -0.0655 | -64.5077
-11 | -0.6744 | 0.01075 | -0.0625 | -62.7349
-10.5 | -0.6361 | 0.01039 | -0.0592 | -61.2223
-10 | -0.5981 | 0.01011 | -0.0556 | -59.1592
-9.5 | -0.558 | 0.00987 | -0.0524 | -56.535
-9 | -0.5209 | 0.00962 | -0.0485 | -54.1476
-8.5 | -0.4803 | 0.00942 | -0.0452 | -50.9873
-8 | -0.4402 | 0.00922 | -0.0418 | -47.744
-7.5 | -0.4008 | 0.00903 | -0.0382 | -44.3854
-7 | -0.3587 | 0.00887 | -0.0351 | -40.4397
-6.5 | -0.3176 | 0.0087 | -0.0317 | -36.5057
-6 | -0.2766 | 0.00857 | -0.0283 | -32.2754
-5.5 | -0.2329 | 0.00844 | -0.0254 | -27.5948
-5 | -0.1904 | 0.00829 | -0.0223 | -22.9674
-4.5 | -0.1488 | 0.00818 | -0.0189 | -18.1907
-4 | -0.1045 | 0.00807 | -0.0161 | -12.9492
-3.5 | -0.0619 | 0.00801 | -0.0129 | -7.7278
-3 | -0.0211 | 0.00795 | -0.0093 | -2.6541
-2.5 | 0.0184 | 0.00789 | -0.0054 | 2.3321
-2 | 0.0613 | 0.00781 | -0.0023 | 7.8489
-1.5 | 0.1053 | 0.00767 | 0.0005 | 13.7288
-1 | 0.138 | 0.00719 | 0.0056 | 19.1933
-0.5 | 0.1603 | 0.00655 | 0.0127 | 24.4733
0 | 0.1999 | 0.00635 | 0.0164 | 31.4803
0.5 | 0.2422 | 0.00619 | 0.0197 | 39.1276
1 | 0.2844 | 0.00612 | 0.0229 | 46.4706
1.5 | 0.3278 | 0.00607 | 0.0258 | 54.0033
2 | 0.3712 | 0.006 | 0.0288 | 61.8667
2.5 | 0.4112 | 0.00598 | 0.0325 | 68.7625
3 | 0.4491 | 0.00598 | 0.0366 | 75.1003
3.5 | 0.4881 | 0.00597 | 0.0405 | 81.7588
4 | 0.5252 | 0.00606 | 0.0447 | 86.6667
4.5 | 0.565 | 0.0062 | 0.0482 | 91.129
5 | 0.6083 | 0.00629 | 0.051 | 96.7091
5.5 | 0.6512 | 0.00644 | 0.0538 | 101.118
6 | 0.6968 | 0.00665 | 0.0559 | 104.782
6.5 | 0.7512 | 0.0068 | 0.0561 | 110.4706
7 | 0.8185 | 0.00709 | 0.0533 | 115.4443
7.5 | 0.904 | 0.00737 | 0.0467 | 122.6594
8 | 0.9653 | 0.00767 | 0.0451 | 125.854
8.5 | 1.0213 | 0.00799 | 0.0446 | 127.8223
9 | 1.0791 | 0.00829 | 0.0437 | 130.1689
9.5 | 1.1245 | 0.00873 | 0.0452 | 128.8087
10 | 1.1847 | 0.00911 | 0.0436 | 130.0439
10.5 | 1.2264 | 0.00968 | 0.0455 | 126.6942
11 | 1.2788 | 0.01018 | 0.0452 | 125.6189
11.5 | 1.3302 | 0.01088 | 0.0446 | 122.261
12 | 1.3812 | 0.01157 | 0.0441 | 119.3777
12.5 | 1.4247 | 0.01251 | 0.0446 | 113.8849
13.5 | 1.5007 | 0.01468 | 0.0467 | 102.2275
14 | 1.5475 | 0.0158 | 0.0457 | 97.943
14.5 | 1.5857 | 0.01742 | 0.0453 | 91.0276
15 | 1.6181 | 0.01942 | 0.045 | 83.3213
15.5 | 1.653 | 0.02132 | 0.0445 | 77.5328
16 | 1.6757 | 0.02417 | 0.0442 | 69.3297
16.5 | 1.6978 | 0.02723 | 0.0436 | 62.3503
17 | 1.7043 | 0.03106 | 0.0442 | 54.8712
17.5 | 1.6906 | 0.0359 | 0.0465 | 47.0919
18 | 1.6834 | 0.0406 | 0.0478 | 41.4631
18.5 | 1.6576 | 0.04721 | 0.0488 | 35.1112
19 | 1.6374 | 0.05364 | 0.0491 | 30.5257
19.5 | 1.5917 | 0.06277 | 0.0487 | 25.3577
20 | 1.5728 | 0.06947 | 0.0481 | 22.64

## 77. Re 5M Mach 0.25 (1)
BIGFOIL.COM POLAR EXPORT
NACA34121
NACA34121 |  |  |  | Cl Max: | 1.942 | at alpha= | 19 | deg
JavaFoil+Calcfoil stall+Eppler ext transition |  |  |  | L/D Max: | 107.204 | at alpha= | 7.5 | deg
Re: | 5000000 |  |  | Cd Min: | 0.00678 | at alpha= | 1 | deg
Mach: | 0.25 |  |  | Cl=0 at alpha= | -1.6818 | deg
|  |  |  | @ Cl=0.1, Cd= | 0.007246
|  |  |  | @ Cl=0.4, Cd= | 0.0075514
|  |  |  | @ Cl=0.6, Cd= | 0.0081242
alpha (deg) | Cl | Cd | Cm | Cl/Cd
-20 | -1.156 | 0.13663 | 0.02 | -8.46
-19.5 | -1.177 | 0.12655 | 0.02 | -9.298
-19 | -1.197 | 0.11546 | 0.02 | -10.365
-18.5 | -1.221 | 0.10038 | 0.021 | -12.163
-18 | -1.274 | 0.06984 | 0.023 | -18.249
-17.5 | -1.31 | 0.05248 | 0.024 | -24.961
-17 | -1.339 | 0.04009 | 0.025 | -33.387
-16.5 | -1.359 | 0.03171 | 0.026 | -42.852
-16 | -1.368 | 0.02663 | 0.026 | -51.366
-15.5 | -1.367 | 0.0234 | 0.026 | -58.434
-15 | -1.36 | 0.02111 | 0.026 | -64.419
-14.5 | -1.346 | 0.01946 | 0.026 | -69.137
-14 | -1.325 | 0.01816 | 0.025 | -72.98
-13.5 | -1.299 | 0.01714 | 0.025 | -75.8
-13 | -1.269 | 0.01627 | 0.025 | -77.972
-12.5 | -1.235 | 0.01551 | 0.025 | -79.647
-12 | -1.198 | 0.01484 | 0.024 | -80.724
-11.5 | -1.157 | 0.01426 | 0.024 | -81.13
-11 | -1.113 | 0.01373 | 0.024 | -81.097
-10.5 | -1.067 | 0.01328 | 0.023 | -80.36
-10 | -1.018 | 0.01285 | 0.023 | -79.247
-9.5 | -0.967 | 0.01246 | 0.023 | -77.564
-9 | -0.913 | 0.01212 | 0.022 | -75.321
-8.5 | -0.858 | 0.01155 | 0.022 | -74.262
-8 | -0.801 | 0.01128 | 0.022 | -70.983
-7.5 | -0.743 | 0.01107 | 0.021 | -67.052
-7 | -0.683 | 0.01083 | 0.021 | -63.045
-6.5 | -0.622 | 0.01059 | 0.02 | -58.737
-6 | -0.56 | 0.01037 | 0.02 | -54.035
-5.5 | -0.497 | 0.01022 | 0.02 | -48.656
-5 | -0.434 | 0.01003 | 0.019 | -43.257
-4.5 | -0.37 | 0.00845 | 0.019 | -43.754
-4 | -0.305 | 0.00833 | 0.018 | -36.623
-3.5 | -0.24 | 0.00871 | 0.018 | -27.535
-3 | -0.174 | 0.00862 | 0.017 | -20.203
-2.5 | -0.108 | 0.00857 | 0.017 | -12.644
-2 | -0.042 | 0.00855 | 0.016 | -4.935
-1.5 | 0.024 | 0.00844 | 0.016 | 2.861
-1 | 0.09 | 0.00724 | 0.016 | 12.489
-0.5 | 0.157 | 0.00728 | 0.015 | 21.526
0 | 0.222 | 0.00699 | 0.015 | 31.828
0.5 | 0.288 | 0.00704 | 0.014 | 40.965
1 | 0.354 | 0.00678 | 0.014 | 52.217
1.5 | 0.419 | 0.00787 | 0.013 | 53.248
2 | 0.484 | 0.00792 | 0.013 | 61.155
2.5 | 0.549 | 0.00803 | 0.012 | 68.421
3 | 0.614 | 0.00815 | 0.012 | 75.319
3.5 | 0.678 | 0.00828 | 0.011 | 81.823
4 | 0.741 | 0.00848 | 0.011 | 87.394
4.5 | 0.804 | 0.00866 | 0.01 | 92.934
5 | 0.867 | 0.00891 | 0.01 | 97.313
5.5 | 0.929 | 0.0094 | 0.009 | 98.793
6 | 0.99 | 0.00968 | 0.009 | 102.308
6.5 | 1.05 | 0.01004 | 0.008 | 104.543
7 | 1.109 | 0.01044 | 0.008 | 106.289
7.5 | 1.167 | 0.01089 | 0.007 | 107.204
8 | 1.224 | 0.01143 | 0.007 | 107.148
8.5 | 1.28 | 0.01205 | 0.006 | 106.168
9 | 1.334 | 0.0128 | 0.006 | 104.162
9.5 | 1.386 | 0.01377 | 0.005 | 100.659
10 | 1.437 | 0.01478 | 0.005 | 97.196
10.5 | 1.486 | 0.01589 | 0.004 | 93.489
11 | 1.532 | 0.01728 | 0.004 | 88.69
11.5 | 1.578 | 0.01882 | 0.003 | 83.815
12 | 1.62 | 0.02064 | 0.003 | 78.517
12.5 | 1.662 | 0.02267 | 0.002 | 73.296
13 | 1.7 | 0.02506 | 0.002 | 67.84
13.5 | 1.737 | 0.02765 | 0.001 | 62.803
14 | 1.77 | 0.03093 | 0.001 | 57.23
14.5 | 1.801 | 0.03427 | 0 | 52.557
15 | 1.83 | 0.0378 | 0 | 48.396
15.5 | 1.855 | 0.04182 | -0.001 | 44.353
16 | 1.877 | 0.04616 | -0.001 | 40.666
16.5 | 1.897 | 0.05079 | -0.002 | 37.342
17 | 1.912 | 0.0558 | -0.002 | 34.271
17.5 | 1.925 | 0.06103 | -0.003 | 31.548
18 | 1.935 | 0.0666 | -0.003 | 29.047
18.5 | 1.94 | 0.07239 | -0.003 | 26.799
19 | 1.942 | 0.07848 | -0.004 | 24.744
19.5 | 1.941 | 0.08478 | -0.004 | 22.894
20 | 1.935 | 0.09129 | -0.005 | 21.193

## 78. Re 5M Mach 0.25 (2)
BIGFOIL.COM POLAR EXPORT
NACA34121
NACA34121 |  |  |  | Cl Max: | 1.6628 | at alpha= | 16 | deg
XFOIL ncrit=9 |  |  |  | L/D Max: | 124.007 | at alpha= | 8.5 | deg
Re: | 5000000 |  |  | Cd Min: | 0.0955 | at alpha= | 20 | deg
Mach: | 0.25 |  |  | Cl=0 at alpha= | -2.963 | deg
|  |  |  | @ Cl=0.1, Cd= | 0.0078438
|  |  |  | @ Cl=0.4, Cd= | 0.006145
|  |  |  | @ Cl=0.6, Cd= | 0.0064556
alpha (deg) | Cl | Cd | Cm | Cl/Cd
-20 | -1.491 | 0.03793 | -0.0804 | -39.3093
-19.5 | -1.473 | 0.03477 | -0.0787 | -42.3641
-19 | -1.4536 | 0.03187 | -0.0766 | -45.6103
-18.5 | -1.4318 | 0.02933 | -0.0741 | -48.8169
-18 | -1.4122 | 0.02686 | -0.071 | -52.5763
-17.5 | -1.3909 | 0.02471 | -0.0675 | -56.289
-17 | -1.3665 | 0.02289 | -0.0638 | -59.6986
-16.5 | -1.3396 | 0.02131 | -0.0599 | -62.8625
-16 | -1.3064 | 0.01993 | -0.0567 | -65.5494
-15 | -1.1982 | 0.01709 | -0.0573 | -70.1112
-14.5 | -1.1281 | 0.01585 | -0.0603 | -71.1735
-14 | -1.0568 | 0.01508 | -0.0632 | -70.0796
-13.5 | -0.9933 | 0.0144 | -0.0646 | -68.9792
-13 | -0.8854 | 0.0135 | -0.075 | -65.5852
-12.5 | -0.8148 | 0.01286 | -0.0778 | -63.3593
-12 | -0.7619 | 0.01234 | -0.077 | -61.7423
-11.5 | -0.7188 | 0.01179 | -0.0743 | -60.9669
-11 | -0.6776 | 0.01136 | -0.071 | -59.6479
-10 | -0.5969 | 0.01061 | -0.0638 | -56.2582
-9.5 | -0.5565 | 0.01029 | -0.06 | -54.0816
-9 | -0.5166 | 0.01001 | -0.0561 | -51.6084
-8.5 | -0.4764 | 0.00973 | -0.0522 | -48.962
-8 | -0.4357 | 0.00952 | -0.0483 | -45.7668
-7.5 | -0.3944 | 0.0093 | -0.0445 | -42.4086
-7 | -0.3529 | 0.00913 | -0.0407 | -38.6528
-6.5 | -0.3109 | 0.00894 | -0.037 | -34.7763
-6 | -0.2666 | 0.00878 | -0.0337 | -30.3645
-5.5 | -0.2249 | 0.00862 | -0.0299 | -26.0905
-5 | -0.1805 | 0.00847 | -0.0266 | -21.3105
-4.5 | -0.1354 | 0.00835 | -0.0235 | -16.2156
-4 | -0.0915 | 0.00821 | -0.0201 | -11.1449
-3.5 | -0.0483 | 0.00812 | -0.0165 | -5.9483
-3 | -0.0031 | 0.00802 | -0.0134 | -0.38653
-2.5 | 0.0388 | 0.00797 | -0.0095 | 4.8683
-2 | 0.0773 | 0.00792 | -0.005 | 9.7601
-1.5 | 0.119 | 0.00778 | -0.0011 | 15.2956
-1 | 0.1555 | 0.00749 | 0.0037 | 20.761
-0.5 | 0.1698 | 0.00669 | 0.0128 | 25.3812
0 | 0.2099 | 0.00645 | 0.0169 | 32.5426
0.5 | 0.2515 | 0.00632 | 0.0208 | 39.7943
1 | 0.2927 | 0.00625 | 0.0246 | 46.832
1.5 | 0.338 | 0.00618 | 0.0277 | 54.6926
2 | 0.3806 | 0.00614 | 0.0314 | 61.987
2.5 | 0.4196 | 0.00615 | 0.0357 | 68.2276
3 | 0.4541 | 0.00608 | 0.0411 | 74.6875
3.5 | 0.4902 | 0.00613 | 0.0461 | 79.9674
4 | 0.5307 | 0.00627 | 0.05 | 84.6411
4.5 | 0.5746 | 0.00637 | 0.0532 | 90.2041
5 | 0.6191 | 0.00652 | 0.0563 | 94.954
5.5 | 0.6653 | 0.00673 | 0.0588 | 98.8559
6 | 0.7196 | 0.0069 | 0.0597 | 104.2899
6.5 | 0.7856 | 0.00716 | 0.0579 | 109.7207
7 | 0.8695 | 0.00748 | 0.0524 | 116.2433
7.5 | 0.9371 | 0.00776 | 0.0503 | 120.7603
8 | 0.9945 | 0.00815 | 0.0502 | 122.0245
8.5 | 1.0491 | 0.00846 | 0.0508 | 124.0071
9 | 1.1056 | 0.00896 | 0.0506 | 123.3929
9.5 | 1.1598 | 0.00937 | 0.051 | 123.778
10 | 1.2113 | 0.01001 | 0.0516 | 121.009
10.5 | 1.2568 | 0.01064 | 0.0533 | 118.1203
11 | 1.3125 | 0.01142 | 0.0527 | 114.9299
11.5 | 1.365 | 0.0123 | 0.0525 | 110.9756
12 | 1.4131 | 0.01334 | 0.0527 | 105.9295
12.5 | 1.4394 | 0.01468 | 0.0567 | 98.0518
13 | 1.4884 | 0.01606 | 0.0557 | 92.6775
13.5 | 1.5343 | 0.01762 | 0.055 | 87.0772
14 | 1.5684 | 0.01994 | 0.0547 | 78.656
14.5 | 1.6059 | 0.02208 | 0.0541 | 72.731
15 | 1.6297 | 0.02523 | 0.0539 | 64.5937
15.5 | 1.6464 | 0.02904 | 0.0535 | 56.6942
16 | 1.6628 | 0.03304 | 0.0528 | 50.3269
16.5 | 1.6571 | 0.03888 | 0.052 | 42.6209
17 | 1.6425 | 0.0443 | 0.0536 | 37.0767
17.5 | 1.6064 | 0.05194 | 0.0544 | 30.928
18 | 1.5798 | 0.05911 | 0.0544 | 26.7264
18.5 | 1.5352 | 0.06824 | 0.0537 | 22.4971
19 | 1.5036 | 0.07643 | 0.0526 | 19.6729
19.5 | 1.4476 | 0.0874 | 0.0503 | 16.5629
20 | 1.4213 | 0.0955 | 0.0484 | 14.8827

## 79. Re 5M Mach 0.50 (1)
BIGFOIL.COM POLAR EXPORT
NACA34121
NACA34121 |  |  |  | Cl Max: | 1.581 | at alpha= | 12.5 | deg
JavaFoil+Calcfoil stall+Eppler ext transition |  |  |  | L/D Max: | 87.589 | at alpha= | 5.5 | deg
Re: | 5000000 |  |  | Cd Min: | 0.00728 | at alpha= | -1 | deg
Mach: | 0.5 |  |  | Cl=0 at alpha= | -1.6824 | deg
|  |  |  | @ Cl=0.1, Cd= | 0.0072954
|  |  |  | @ Cl=0.4, Cd= | 0.0080456
|  |  |  | @ Cl=0.6, Cd= | 0.0088583
alpha (deg) | Cl | Cd | Cm | Cl/Cd
-20 | -1.051 | 0.15144 | 0.019 | -6.938
-19.5 | -1.023 | 0.14159 | 0.019 | -7.227
-19 | -0.994 | 0.14683 | 0.019 | -6.769
-18.5 | -0.966 | 0.13509 | 0.019 | -7.153
-18 | -0.937 | 0.1436 | 0.018 | -6.527
-17.5 | -0.91 | 0.12817 | 0.018 | -7.097
-17 | -0.882 | 0.11865 | 0.018 | -7.434
-16.5 | -0.853 | 0.12201 | 0.017 | -6.987
-16 | -0.825 | 0.11098 | 0.017 | -7.438
-15.5 | -0.795 | 0.11589 | 0.017 | -6.864
-15 | -0.768 | 0.10374 | 0.017 | -7.408
-14.5 | -0.738 | 0.10727 | 0.016 | -6.881
-14 | -0.711 | 0.09574 | 0.016 | -7.43
-13.5 | -0.681 | 0.097 | 0.015 | -7.023
-13 | -0.657 | 0.08496 | 0.017 | -7.737
-12.5 | -0.627 | 0.08524 | 0.016 | -7.354
-12 | -0.595 | 0.08699 | 0.014 | -6.845
-11.5 | -0.568 | 0.08374 | 0.014 | -6.777
-11 | -0.544 | 0.07279 | 0.016 | -7.479
-10.5 | -0.894 | 0.02366 | 0.025 | -37.779
-10 | -0.963 | 0.01754 | 0.025 | -54.899
-9.5 | -0.96 | 0.01601 | 0.025 | -59.99
-9 | -0.936 | 0.01494 | 0.025 | -62.616
-8.5 | -0.898 | 0.01392 | 0.024 | -64.518
-8 | -0.851 | 0.01327 | 0.024 | -64.18
-7.5 | -0.799 | 0.0127 | 0.024 | -62.884
-7 | -0.741 | 0.01221 | 0.023 | -60.673
-6.5 | -0.679 | 0.01177 | 0.023 | -57.71
-6 | -0.615 | 0.01142 | 0.022 | -53.812
-5.5 | -0.548 | 0.01077 | 0.022 | -50.846
-5 | -0.479 | 0.01047 | 0.021 | -45.808
-4.5 | -0.409 | 0.01019 | 0.021 | -40.163
-4 | -0.338 | 0.00999 | 0.02 | -33.863
-3.5 | -0.266 | 0.0095 | 0.02 | -28.051
-3 | -0.194 | 0.00932 | 0.019 | -20.789
-2.5 | -0.121 | 0.00919 | 0.019 | -13.132
-2 | -0.047 | 0.00776 | 0.018 | -6.053
-1.5 | 0.027 | 0.00842 | 0.018 | 3.195
-1 | 0.101 | 0.00728 | 0.017 | 13.839
-0.5 | 0.174 | 0.00767 | 0.017 | 22.75
0 | 0.247 | 0.00777 | 0.016 | 31.826
0.5 | 0.32 | 0.00789 | 0.016 | 40.566
1 | 0.393 | 0.00803 | 0.015 | 48.935
1.5 | 0.465 | 0.00819 | 0.015 | 56.76
2 | 0.536 | 0.00866 | 0.014 | 61.927
2.5 | 0.607 | 0.00888 | 0.014 | 68.392
3 | 0.677 | 0.00914 | 0.013 | 74.095
3.5 | 0.747 | 0.00943 | 0.012 | 79.161
4 | 0.815 | 0.00979 | 0.012 | 83.223
4.5 | 0.882 | 0.01024 | 0.011 | 86.133
5 | 0.948 | 0.01095 | 0.011 | 86.536
5.5 | 1.012 | 0.01155 | 0.01 | 87.589
6 | 1.074 | 0.01228 | 0.01 | 87.474
6.5 | 1.134 | 0.01311 | 0.009 | 86.492
7 | 1.192 | 0.01418 | 0.008 | 84.02
7.5 | 1.247 | 0.01538 | 0.008 | 81.061
8 | 1.299 | 0.01692 | 0.007 | 76.765
8.5 | 1.349 | 0.01866 | 0.007 | 72.292
9 | 1.395 | 0.021 | 0.006 | 66.438
9.5 | 1.438 | 0.02347 | 0.005 | 61.253
10 | 1.476 | 0.02654 | 0.005 | 55.624
10.5 | 1.511 | 0.03001 | 0.004 | 50.345
11 | 1.54 | 0.03415 | 0.004 | 45.095
11.5 | 1.563 | 0.039 | 0.003 | 40.069
12 | 1.577 | 0.04459 | 0.003 | 35.379
12.5 | 1.581 | 0.05126 | 0.002 | 30.85
13 | 1.57 | 0.05945 | 0.002 | 26.403
13.5 | 1.533 | 0.06977 | 0.001 | 21.97
14 | 1.444 | 0.08419 | 0.001 | 17.148
14.5 | 0.994 | 0.11462 | 0 | 8.67
15 | 1.026 | 0.10703 | 0 | 9.587
15.5 | 1.053 | 0.10864 | -0.001 | 9.69
16 | 1.08 | 0.11294 | -0.001 | 9.561
16.5 | 1.105 | 0.11879 | -0.002 | 9.298
17 | 1.119 | 0.12965 | -0.002 | 8.632
17.5 | 1.151 | 0.13401 | -0.002 | 8.588

## 80. Re 5M Mach 0.50 (2)
BIGFOIL.COM POLAR EXPORT
NACA34121
NACA34121 |  |  |  | Cl Max: | 1.4191 | at alpha= | 12.5 | deg
XFOIL ncrit=9 |  |  |  | L/D Max: | 98.5223 | at alpha= | 7 | deg
Re: | 5000000 |  |  | Cd Min: | 0.14209 | at alpha= | -18.5 | deg
Mach: | 0.5 |  |  | Cl=0 at alpha= | -3.6383 | deg
|  |  |  | @ Cl=0.1, Cd= | 0.008575
|  |  |  | @ Cl=0.4, Cd= | 0.0068194
|  |  |  | @ Cl=0.6, Cd= | 0.0074189
alpha (deg) | Cl | Cd | Cm | Cl/Cd
-18.5 | -0.6512 | 0.14209 | -0.0426 | -4.583
-18 | -0.6848 | 0.12911 | -0.0509 | -5.304
-17.5 | -0.7196 | 0.11673 | -0.0586 | -6.1647
-17 | -0.7673 | 0.1035 | -0.0668 | -7.4135
-16.5 | -0.8165 | 0.08987 | -0.0759 | -9.0853
-16 | -0.8591 | 0.07525 | -0.0871 | -11.4166
-15.5 | -0.8941 | 0.06213 | -0.0976 | -14.3908
-15 | -0.927 | 0.05274 | -0.1003 | -17.5768
-14.5 | -0.9338 | 0.04135 | -0.1117 | -22.5828
-14 | -0.9465 | 0.03416 | -0.1132 | -27.7078
-13.5 | -0.9483 | 0.0283 | -0.1124 | -33.5088
-13 | -0.928 | 0.02387 | -0.1109 | -38.8773
-12.5 | -0.8608 | 0.02039 | -0.114 | -42.2168
-12 | -0.7954 | 0.01826 | -0.1141 | -43.5597
-11.5 | -0.7398 | 0.01674 | -0.1114 | -44.1935
-11 | -0.6864 | 0.01555 | -0.1081 | -44.1415
-10.5 | -0.637 | 0.01455 | -0.1037 | -43.7801
-10 | -0.592 | 0.01363 | -0.0986 | -43.4336
-9.5 | -0.5462 | 0.01289 | -0.0934 | -42.3739
-9 | -0.4996 | 0.01229 | -0.0882 | -40.6509
-8.5 | -0.4566 | 0.01169 | -0.0825 | -39.059
-8 | -0.4111 | 0.01123 | -0.0771 | -36.6073
-7.5 | -0.3661 | 0.01081 | -0.0716 | -33.8668
-7 | -0.3211 | 0.01043 | -0.0661 | -30.7862
-6.5 | -0.2739 | 0.01009 | -0.061 | -27.1457
-5.5 | -0.1799 | 0.00955 | -0.0508 | -18.8377
-5 | -0.1326 | 0.00936 | -0.0457 | -14.1667
-4.5 | -0.0829 | 0.00915 | -0.0412 | -9.0601
-4 | -0.0353 | 0.00896 | -0.0363 | -3.9397
-3.5 | 0.0135 | 0.00883 | -0.0317 | 1.5289
-3 | 0.0623 | 0.00866 | -0.027 | 7.194
-2.5 | 0.1111 | 0.00855 | -0.0224 | 12.9942
-2 | 0.1574 | 0.00845 | -0.0173 | 18.6272
-1.5 | 0.202 | 0.00831 | -0.0119 | 24.3081
-1 | 0.2418 | 0.00818 | -0.0056 | 29.5599
-0.5 | 0.2329 | 0.00742 | 0.0099 | 31.3881
0 | 0.2555 | 0.00708 | 0.0196 | 36.0876
0.5 | 0.2918 | 0.00693 | 0.0267 | 42.1068
1 | 0.3235 | 0.00683 | 0.0346 | 47.3646
1.5 | 0.3563 | 0.00681 | 0.0425 | 52.3201
2 | 0.3956 | 0.00681 | 0.049 | 58.091
2.5 | 0.433 | 0.00689 | 0.0558 | 62.8447
3 | 0.4752 | 0.00695 | 0.0616 | 68.3741
3.5 | 0.5213 | 0.00705 | 0.0666 | 73.9433
4 | 0.5725 | 0.00731 | 0.0704 | 78.3174
4.5 | 0.6331 | 0.00755 | 0.0725 | 83.8543
5 | 0.7067 | 0.00789 | 0.072 | 89.5691
5.5 | 0.7844 | 0.0083 | 0.0706 | 94.506
6 | 0.8515 | 0.00871 | 0.0714 | 97.7612
6.5 | 0.9111 | 0.00932 | 0.0732 | 97.7575
7 | 0.9734 | 0.00988 | 0.0748 | 98.5223
7.5 | 1.0307 | 0.01068 | 0.0768 | 96.5075
8 | 1.0885 | 0.01161 | 0.0787 | 93.7554
8.5 | 1.1445 | 0.01272 | 0.0805 | 89.9764
9 | 1.1977 | 0.01433 | 0.0818 | 83.5799
9.5 | 1.2485 | 0.0159 | 0.0838 | 78.522
10 | 1.2982 | 0.01834 | 0.0838 | 70.7852
10.5 | 1.3501 | 0.02071 | 0.0838 | 65.1907
11 | 1.3808 | 0.02424 | 0.0844 | 56.9637
11.5 | 1.3945 | 0.0278 | 0.0879 | 50.1619
12 | 1.4112 | 0.03279 | 0.0869 | 43.0375
12.5 | 1.4191 | 0.03839 | 0.0857 | 36.9654
13 | 1.4027 | 0.04562 | 0.0842 | 30.7475
13.5 | 1.3791 | 0.05342 | 0.0824 | 25.8162
14 | 1.3441 | 0.06223 | 0.0798 | 21.5989
14.5 | 1.3131 | 0.07095 | 0.077 | 18.5074
15 | 1.2744 | 0.08069 | 0.0733 | 15.7938
15.5 | 1.2539 | 0.08924 | 0.0697 | 14.0509
16 | 1.2268 | 0.09858 | 0.0655 | 12.4447
16.5 | 1.2178 | 0.10669 | 0.0616 | 11.4144
17 | 1.1986 | 0.11554 | 0.0576 | 10.3739
17.5 | 1.183 | 0.12327 | 0.0552 | 9.5968

## 81. Re 6M Mach 0.00 (1)
BIGFOIL.COM POLAR EXPORT
NACA34121
NACA34121 |  |  |  | Cl Max: | 2.045 | at alpha= | 20 | deg
JavaFoil+Calcfoil stall+Eppler ext transition |  |  |  | L/D Max: | 115.212 | at alpha= | 8 | deg
Re: | 6000000 |  |  | Cd Min: | 0.00687 | at alpha= | 2 | deg
Mach: | 0 |  |  | Cl=0 at alpha= | -1.6797 | deg
|  |  |  | @ Cl=0.1, Cd= | 0.0072681
|  |  |  | @ Cl=0.4, Cd= | 0.0071423
|  |  |  | @ Cl=0.6, Cd= | 0.0078052
alpha (deg) | Cl | Cd | Cm | Cl/Cd
-20 | -1.509 | 0.04938 | 0.025 | -30.568
-19.5 | -1.52 | 0.04103 | 0.026 | -37.044
-19 | -1.527 | 0.03463 | 0.026 | -44.078
-18.5 | -1.527 | 0.03014 | 0.026 | -50.66
-18 | -1.522 | 0.0269 | 0.026 | -56.592
-17.5 | -1.514 | 0.02418 | 0.026 | -62.637
-17 | -1.502 | 0.02215 | 0.026 | -67.785
-16.5 | -1.485 | 0.02048 | 0.026 | -72.537
-16 | -1.465 | 0.01913 | 0.026 | -76.592
-15.5 | -1.442 | 0.01802 | 0.025 | -80.02
-15 | -1.415 | 0.01707 | 0.025 | -82.913
-14.5 | -1.386 | 0.01623 | 0.025 | -85.35
-14 | -1.352 | 0.01554 | 0.025 | -87.025
-13.5 | -1.316 | 0.0149 | 0.024 | -88.317
-13 | -1.278 | 0.01435 | 0.024 | -89.01
-12.5 | -1.237 | 0.01383 | 0.024 | -89.399
-12 | -1.193 | 0.01336 | 0.024 | -89.337
-11.5 | -1.148 | 0.0129 | 0.023 | -89.016
-11 | -1.101 | 0.01253 | 0.023 | -87.839
-10.5 | -1.052 | 0.01216 | 0.023 | -86.472
-10 | -1.001 | 0.01185 | 0.022 | -84.461
-9.5 | -0.948 | 0.01152 | 0.022 | -82.275
-9 | -0.894 | 0.01128 | 0.022 | -79.248
-8.5 | -0.838 | 0.01106 | 0.021 | -75.763
-8 | -0.781 | 0.01089 | 0.021 | -71.775
-7.5 | -0.724 | 0.01039 | 0.02 | -69.631
-7 | -0.665 | 0.01018 | 0.02 | -65.318
-6.5 | -0.605 | 0.00998 | 0.02 | -60.617
-6 | -0.544 | 0.00865 | 0.019 | -62.941
-5.5 | -0.483 | 0.00854 | 0.019 | -56.552
-5 | -0.421 | 0.00891 | 0.019 | -47.287
-4.5 | -0.359 | 0.0088 | 0.018 | -40.744
-4 | -0.296 | 0.00872 | 0.018 | -33.931
-3.5 | -0.233 | 0.00867 | 0.017 | -26.81
-3 | -0.169 | 0.00869 | 0.017 | -19.428
-2.5 | -0.105 | 0.00858 | 0.016 | -12.244
-2 | -0.041 | 0.0085 | 0.016 | -4.806
-1.5 | 0.023 | 0.00842 | 0.016 | 2.78
-1 | 0.088 | 0.00733 | 0.015 | 11.954
-0.5 | 0.152 | 0.007 | 0.015 | 21.694
0 | 0.216 | 0.00739 | 0.014 | 29.203
0.5 | 0.28 | 0.00741 | 0.014 | 37.745
1 | 0.343 | 0.00708 | 0.013 | 48.471
1.5 | 0.407 | 0.00715 | 0.013 | 56.847
2 | 0.47 | 0.00687 | 0.012 | 68.372
2.5 | 0.533 | 0.00693 | 0.012 | 76.868
3 | 0.596 | 0.00778 | 0.011 | 76.544
3.5 | 0.658 | 0.00817 | 0.011 | 80.585
4 | 0.72 | 0.00827 | 0.01 | 87.063
4.5 | 0.782 | 0.00841 | 0.01 | 92.99
5 | 0.843 | 0.00859 | 0.009 | 98.146
5.5 | 0.904 | 0.00879 | 0.009 | 102.858
6 | 0.964 | 0.00904 | 0.008 | 106.621
6.5 | 1.023 | 0.00931 | 0.008 | 109.933
7 | 1.082 | 0.00964 | 0.007 | 112.27
7.5 | 1.14 | 0.01 | 0.007 | 113.935
8 | 1.197 | 0.01039 | 0.007 | 115.212
8.5 | 1.252 | 0.01105 | 0.006 | 113.288
9 | 1.307 | 0.01156 | 0.005 | 113.08
9.5 | 1.36 | 0.01217 | 0.005 | 111.786
10 | 1.412 | 0.01288 | 0.004 | 109.575
10.5 | 1.462 | 0.01371 | 0.004 | 106.647
11 | 1.511 | 0.01469 | 0.004 | 102.844
11.5 | 1.558 | 0.01581 | 0.003 | 98.519
12 | 1.603 | 0.01716 | 0.003 | 93.403
12.5 | 1.646 | 0.01878 | 0.002 | 87.643
13 | 1.687 | 0.02087 | 0.002 | 80.84
13.5 | 1.727 | 0.02281 | 0.001 | 75.699
14 | 1.764 | 0.02499 | 0.001 | 70.614
14.5 | 1.8 | 0.02746 | 0 | 65.53
15 | 1.833 | 0.03023 | 0 | 60.638
15.5 | 1.864 | 0.03332 | -0.001 | 55.932
16 | 1.892 | 0.03666 | -0.001 | 51.618
16.5 | 1.919 | 0.04027 | -0.002 | 47.668
17 | 1.944 | 0.04417 | -0.002 | 43.999
17.5 | 1.966 | 0.04825 | -0.002 | 40.746
18 | 1.986 | 0.05259 | -0.003 | 37.772
18.5 | 2.004 | 0.05712 | -0.003 | 35.084
19 | 2.02 | 0.06184 | -0.004 | 32.664
19.5 | 2.034 | 0.06673 | -0.004 | 30.475
20 | 2.045 | 0.07172 | -0.005 | 28.511

## 82. Re 6M Mach 0.00 (2)
BIGFOIL.COM POLAR EXPORT
NACA34121
NACA34121 |  |  |  | Cl Max: | 1.7218 | at alpha= | 17.5 | deg
XFOIL ncrit=9 |  |  |  | L/D Max: | 136.723 | at alpha= | 9.5 | deg
Re: | 6000000 |  |  | Cd Min: | 0.06336 | at alpha= | 20 | deg
Mach: | 0 |  |  | Cl=0 at alpha= | -2.6523 | deg
|  |  |  | @ Cl=0.1, Cd= | 0.0074808
|  |  |  | @ Cl=0.4, Cd= | 0.005868
|  |  |  | @ Cl=0.6, Cd= | 0.0060249
alpha (deg) | Cl | Cd | Cm | Cl/Cd
-20 | -1.5258 | 0.02632 | -0.0607 | -57.9711
-19.5 | -1.501 | 0.02457 | -0.0585 | -61.0908
-19 | -1.4791 | 0.02279 | -0.0558 | -64.9013
-18.5 | -1.4554 | 0.02128 | -0.0527 | -68.3929
-18 | -1.43 | 0.01996 | -0.0495 | -71.6433
-17.5 | -1.4032 | 0.0188 | -0.0462 | -74.6383
-17 | -1.3756 | 0.01775 | -0.0428 | -77.4986
-16.5 | -1.3304 | 0.01681 | -0.0424 | -79.1434
-16 | -1.2757 | 0.01581 | -0.0438 | -80.6894
-15.5 | -1.2149 | 0.01487 | -0.0462 | -81.7014
-15 | -1.1755 | 0.01392 | -0.0442 | -84.4468
-14.5 | -1.0973 | 0.0134 | -0.0496 | -81.8881
-14 | -1.0388 | 0.01293 | -0.0511 | -80.3403
-13.5 | -0.9306 | 0.01225 | -0.0629 | -75.9673
-13 | -0.8542 | 0.01175 | -0.0681 | -72.6979
-12.5 | -0.8033 | 0.01137 | -0.0678 | -70.6508
-12 | -0.7616 | 0.01095 | -0.0655 | -69.5525
-11.5 | -0.723 | 0.01058 | -0.0625 | -68.3365
-11 | -0.6826 | 0.0103 | -0.0596 | -66.2718
-10.5 | -0.645 | 0.01 | -0.0562 | -64.5
-10 | -0.6061 | 0.00972 | -0.0529 | -62.356
-9.5 | -0.5671 | 0.0095 | -0.0495 | -59.6947
-9 | -0.5282 | 0.00928 | -0.046 | -56.9181
-8.5 | -0.4883 | 0.00906 | -0.0427 | -53.8962
-8 | -0.4483 | 0.00891 | -0.0393 | -50.3143
-7.5 | -0.4081 | 0.00872 | -0.036 | -46.8005
-7 | -0.3665 | 0.00859 | -0.0328 | -42.6659
-6.5 | -0.3264 | 0.00843 | -0.0293 | -38.7189
-6 | -0.2826 | 0.0083 | -0.0266 | -34.0482
-5.5 | -0.2404 | 0.00815 | -0.0235 | -29.4969
-5 | -0.1984 | 0.00802 | -0.0203 | -24.7382
-4.5 | -0.1547 | 0.00792 | -0.0174 | -19.5328
-4 | -0.1109 | 0.00783 | -0.0146 | -14.1635
-3.5 | -0.0695 | 0.00779 | -0.0112 | -8.9217
-3 | -0.029 | 0.00773 | -0.0076 | -3.7516
-2.5 | 0.0127 | 0.00769 | -0.0043 | 1.6515
-2 | 0.058 | 0.0076 | -0.0018 | 7.6316
-1.5 | 0.1038 | 0.00747 | 0.0006 | 13.8956
-1 | 0.1445 | 0.00726 | 0.004 | 19.9036
-0.5 | 0.1656 | 0.00653 | 0.0113 | 25.3599
0 | 0.2038 | 0.00623 | 0.0153 | 32.7127
0.5 | 0.2461 | 0.00611 | 0.0184 | 40.2782
1 | 0.287 | 0.006 | 0.0217 | 47.8333
1.5 | 0.3329 | 0.00592 | 0.0241 | 56.2331
2 | 0.3757 | 0.00588 | 0.0271 | 63.8946
2.5 | 0.4163 | 0.00586 | 0.0305 | 71.041
3 | 0.4576 | 0.00579 | 0.0338 | 79.0328
3.5 | 0.4997 | 0.00582 | 0.0369 | 85.8591
4 | 0.5346 | 0.00591 | 0.0415 | 90.4569
4.5 | 0.5755 | 0.00596 | 0.0448 | 96.5604
5 | 0.617 | 0.00607 | 0.0479 | 101.6474
5.5 | 0.6565 | 0.00624 | 0.0513 | 105.2083
6 | 0.7022 | 0.00635 | 0.0534 | 110.5827
6.5 | 0.7514 | 0.00655 | 0.0545 | 114.7176
7 | 0.8121 | 0.00679 | 0.0531 | 119.6024
7.5 | 0.9008 | 0.00705 | 0.0456 | 127.773
8 | 0.9662 | 0.00738 | 0.0431 | 130.9214
8.5 | 1.0234 | 0.0076 | 0.0423 | 134.6579
9 | 1.075 | 0.00796 | 0.0425 | 135.0503
9.5 | 1.1307 | 0.00827 | 0.0418 | 136.7231
10 | 1.1776 | 0.00866 | 0.0428 | 135.9815
10.5 | 1.2321 | 0.00911 | 0.0421 | 135.247
11 | 1.2708 | 0.00958 | 0.0446 | 132.6514
11.5 | 1.3242 | 0.01021 | 0.0436 | 129.6964
12 | 1.3736 | 0.01088 | 0.0433 | 126.25
12.5 | 1.4207 | 0.01162 | 0.0433 | 122.2633
13 | 1.4582 | 0.01256 | 0.0447 | 116.0987
13.5 | 1.4916 | 0.01356 | 0.0467 | 110
14 | 1.5346 | 0.01479 | 0.0461 | 103.7593
14.5 | 1.5762 | 0.0161 | 0.0454 | 97.9006
15 | 1.6135 | 0.01767 | 0.045 | 91.313
15.5 | 1.6455 | 0.0196 | 0.0448 | 83.9541
16 | 1.677 | 0.02163 | 0.0444 | 77.5312
16.5 | 1.6959 | 0.02468 | 0.0442 | 68.7156
17 | 1.7108 | 0.02824 | 0.0437 | 60.5807
17.5 | 1.7218 | 0.03195 | 0.0436 | 53.8905
18 | 1.7093 | 0.03683 | 0.0455 | 46.4105
18.5 | 1.6989 | 0.04185 | 0.0467 | 40.595
19 | 1.6777 | 0.04808 | 0.0474 | 34.8939
19.5 | 1.6408 | 0.0561 | 0.0476 | 29.2478
20 | 1.6151 | 0.06336 | 0.0472 | 25.4908

## 83. Re 6M Mach 0.10 (1)
BIGFOIL.COM POLAR EXPORT
NACA34121
NACA34121 |  |  |  | Cl Max: | 2.033 | at alpha= | 20 | deg
JavaFoil+Calcfoil stall+Eppler ext transition |  |  |  | L/D Max: | 114.443 | at alpha= | 8 | deg
Re: | 6000000 |  |  | Cd Min: | 0.00692 | at alpha= | 2 | deg
Mach: | 0.1 |  |  | Cl=0 at alpha= | -1.6846 | deg
|  |  |  | @ Cl=0.1, Cd= | 0.0069981
|  |  |  | @ Cl=0.4, Cd= | 0.0071672
|  |  |  | @ Cl=0.6, Cd= | 0.0078024
alpha (deg) | Cl | Cd | Cm | Cl/Cd
-20 | -1.467 | 0.05743 | 0.025 | -25.548
-19.5 | -1.482 | 0.04733 | 0.025 | -31.31
-19 | -1.494 | 0.03898 | 0.026 | -38.332
-18.5 | -1.5 | 0.03314 | 0.026 | -45.258
-18 | -1.501 | 0.02866 | 0.026 | -52.373
-17.5 | -1.497 | 0.02553 | 0.026 | -58.628
-17 | -1.487 | 0.02314 | 0.026 | -64.287
-16.5 | -1.474 | 0.02123 | 0.026 | -69.423
-16 | -1.457 | 0.01972 | 0.026 | -73.871
-15.5 | -1.435 | 0.01849 | 0.025 | -77.606
-15 | -1.411 | 0.01743 | 0.025 | -80.92
-14.5 | -1.382 | 0.01653 | 0.025 | -83.62
-14 | -1.351 | 0.0158 | 0.025 | -85.494
-13.5 | -1.315 | 0.01514 | 0.025 | -86.912
-13 | -1.278 | 0.01452 | 0.024 | -88.003
-12.5 | -1.238 | 0.01398 | 0.024 | -88.514
-12 | -1.195 | 0.0135 | 0.024 | -88.495
-11.5 | -1.15 | 0.01306 | 0.023 | -88.082
-11 | -1.103 | 0.01263 | 0.023 | -87.366
-10.5 | -1.054 | 0.01229 | 0.023 | -85.807
-10 | -1.004 | 0.01197 | 0.022 | -83.873
-9.5 | -0.951 | 0.01164 | 0.022 | -81.726
-9 | -0.897 | 0.01139 | 0.022 | -78.737
-8.5 | -0.841 | 0.01116 | 0.021 | -75.377
-8 | -0.785 | 0.01066 | 0.021 | -73.579
-7.5 | -0.727 | 0.01044 | 0.021 | -69.578
-7 | -0.668 | 0.01022 | 0.02 | -65.336
-6.5 | -0.608 | 0.01001 | 0.02 | -60.718
-6 | -0.547 | 0.00868 | 0.019 | -62.979
-5.5 | -0.485 | 0.0086 | 0.019 | -56.419
-5 | -0.423 | 0.00896 | 0.019 | -47.234
-4.5 | -0.36 | 0.00883 | 0.018 | -40.834
-4 | -0.297 | 0.00877 | 0.018 | -33.894
-3.5 | -0.234 | 0.00867 | 0.017 | -26.955
-3 | -0.17 | 0.00873 | 0.017 | -19.444
-2.5 | -0.106 | 0.00861 | 0.016 | -12.254
-2 | -0.041 | 0.00854 | 0.016 | -4.811
-1.5 | 0.024 | 0.00848 | 0.016 | 2.774
-1 | 0.088 | 0.007 | 0.015 | 12.578
-0.5 | 0.153 | 0.00699 | 0.015 | 21.811
0 | 0.217 | 0.00706 | 0.014 | 30.689
0.5 | 0.281 | 0.00743 | 0.014 | 37.783
1 | 0.345 | 0.00715 | 0.013 | 48.256
1.5 | 0.409 | 0.00717 | 0.013 | 57.005
2 | 0.472 | 0.00692 | 0.012 | 68.248
2.5 | 0.536 | 0.00698 | 0.012 | 76.701
3 | 0.599 | 0.0078 | 0.011 | 76.707
3.5 | 0.661 | 0.00795 | 0.011 | 83.174
4 | 0.724 | 0.00831 | 0.01 | 87.073
4.5 | 0.786 | 0.0085 | 0.01 | 92.446
5 | 0.847 | 0.00868 | 0.01 | 97.58
5.5 | 0.908 | 0.00888 | 0.009 | 102.249
6 | 0.968 | 0.00914 | 0.009 | 105.921
6.5 | 1.028 | 0.00942 | 0.008 | 109.146
7 | 1.086 | 0.00972 | 0.008 | 111.784
7.5 | 1.144 | 0.01008 | 0.007 | 113.472
8 | 1.201 | 0.0105 | 0.007 | 114.443
8.5 | 1.257 | 0.01116 | 0.006 | 112.57
9 | 1.311 | 0.01171 | 0.006 | 112.01
9.5 | 1.364 | 0.01236 | 0.005 | 110.392
10 | 1.416 | 0.01309 | 0.005 | 108.149
10.5 | 1.466 | 0.01397 | 0.004 | 104.975
11 | 1.514 | 0.01501 | 0.004 | 100.875
11.5 | 1.561 | 0.01617 | 0.003 | 96.552
12 | 1.606 | 0.01758 | 0.003 | 91.341
12.5 | 1.649 | 0.01916 | 0.002 | 86.066
13 | 1.69 | 0.02145 | 0.002 | 78.812
13.5 | 1.729 | 0.0235 | 0.001 | 73.591
14 | 1.766 | 0.02576 | 0.001 | 68.554
14.5 | 1.801 | 0.02834 | 0 | 63.543
15 | 1.834 | 0.03121 | 0 | 58.755
15.5 | 1.864 | 0.03442 | -0.001 | 54.145
16 | 1.892 | 0.03792 | -0.001 | 49.89
16.5 | 1.918 | 0.04161 | -0.002 | 46.092
17 | 1.941 | 0.04565 | -0.002 | 42.517
17.5 | 1.962 | 0.04991 | -0.002 | 39.316
18 | 1.981 | 0.05439 | -0.003 | 36.426
18.5 | 1.997 | 0.05907 | -0.003 | 33.818
19 | 2.012 | 0.06389 | -0.004 | 31.487
19.5 | 2.024 | 0.06896 | -0.004 | 29.35
20 | 2.033 | 0.07415 | -0.005 | 27.418

## 84. Re 6M Mach 0.10 (2)
BIGFOIL.COM POLAR EXPORT
NACA34121
NACA34121 |  |  |  | Cl Max: | 1.7119 | at alpha= | 17.5 | deg
XFOIL ncrit=9 |  |  |  | L/D Max: | 135.945 | at alpha= | 9.5 | deg
Re: | 6000000 |  |  | Cd Min: | 0.06801 | at alpha= | 20 | deg
Mach: | 0.1 |  |  | Cl=0 at alpha= | -2.6859 | deg
|  |  |  | @ Cl=0.1, Cd= | 0.0075071
|  |  |  | @ Cl=0.4, Cd= | 0.005889
|  |  |  | @ Cl=0.6, Cd= | 0.0060561
alpha (deg) | Cl | Cd | Cm | Cl/Cd
-20 | -1.5277 | 0.02746 | -0.0638 | -55.6336
-19.5 | -1.5014 | 0.02568 | -0.0618 | -58.4657
-19 | -1.4779 | 0.02387 | -0.0592 | -61.9145
-18.5 | -1.4555 | 0.02217 | -0.056 | -65.6518
-18 | -1.4321 | 0.02067 | -0.0527 | -69.284
-17.5 | -1.4064 | 0.01937 | -0.0492 | -72.6071
-17 | -1.3782 | 0.01827 | -0.0457 | -75.4351
-16.5 | -1.3357 | 0.01725 | -0.0447 | -77.4319
-16 | -1.2792 | 0.01628 | -0.0462 | -78.5749
-15.5 | -1.2185 | 0.01525 | -0.0485 | -79.9016
-15 | -1.1802 | 0.01422 | -0.0463 | -82.9958
-14.5 | -1.1018 | 0.01364 | -0.0515 | -80.7771
-14 | -1.0428 | 0.01317 | -0.0529 | -79.18
-13.5 | -0.9386 | 0.01247 | -0.0636 | -75.2686
-13 | -0.8579 | 0.01192 | -0.0695 | -71.9715
-12.5 | -0.8061 | 0.0115 | -0.0692 | -70.0957
-12 | -0.7625 | 0.01109 | -0.0672 | -68.7556
-11.5 | -0.7236 | 0.0107 | -0.0642 | -67.6262
-11 | -0.6835 | 0.01039 | -0.0612 | -65.7844
-10.5 | -0.6441 | 0.0101 | -0.0579 | -63.7723
-10 | -0.6062 | 0.0098 | -0.0543 | -61.8571
-9.5 | -0.5668 | 0.00957 | -0.0509 | -59.2268
-9 | -0.5279 | 0.00934 | -0.0473 | -56.5203
-8.5 | -0.4878 | 0.00912 | -0.0439 | -53.4868
-8 | -0.4474 | 0.00896 | -0.0405 | -49.933
-7.5 | -0.4073 | 0.00877 | -0.0371 | -46.4424
-7 | -0.3653 | 0.00862 | -0.0339 | -42.3782
-6.5 | -0.3249 | 0.00847 | -0.0304 | -38.3589
-6 | -0.2815 | 0.00833 | -0.0274 | -33.7935
-5.5 | -0.2387 | 0.00818 | -0.0243 | -29.1809
-5 | -0.1962 | 0.00806 | -0.0212 | -24.3424
-4.5 | -0.1526 | 0.00794 | -0.0182 | -19.2191
-4 | -0.1088 | 0.00785 | -0.0153 | -13.8599
-3.5 | -0.0663 | 0.00779 | -0.012 | -8.5109
-3 | -0.025 | 0.00773 | -0.0085 | -3.2342
-2.5 | 0.0148 | 0.00771 | -0.0047 | 1.9196
-2 | 0.0603 | 0.00762 | -0.0021 | 7.9134
-1.5 | 0.106 | 0.00749 | 0.0004 | 14.1522
-1 | 0.147 | 0.0073 | 0.0038 | 20.137
-0.5 | 0.1675 | 0.00655 | 0.0113 | 25.5725
0 | 0.2056 | 0.00625 | 0.0153 | 32.896
0.5 | 0.2477 | 0.00614 | 0.0186 | 40.342
1 | 0.2889 | 0.00601 | 0.022 | 48.0699
1.5 | 0.3349 | 0.00594 | 0.0244 | 56.3805
2 | 0.3775 | 0.0059 | 0.0275 | 63.9831
2.5 | 0.4185 | 0.00588 | 0.031 | 71.1735
3 | 0.4596 | 0.00581 | 0.0344 | 79.105
3.5 | 0.5003 | 0.00585 | 0.0379 | 85.5214
4 | 0.5352 | 0.00593 | 0.0426 | 90.253
4.5 | 0.5771 | 0.00599 | 0.0458 | 96.3439
5 | 0.6187 | 0.00611 | 0.0489 | 101.2602
5.5 | 0.6588 | 0.00628 | 0.0523 | 104.9045
6 | 0.7059 | 0.00639 | 0.0542 | 110.4695
6.5 | 0.7563 | 0.00661 | 0.0551 | 114.4175
7 | 0.821 | 0.00685 | 0.053 | 119.854
7.5 | 0.9093 | 0.00713 | 0.0458 | 127.5316
8 | 0.9722 | 0.00744 | 0.0438 | 130.672
8.5 | 1.0294 | 0.00768 | 0.0432 | 134.0365
9 | 1.08 | 0.00805 | 0.0437 | 134.1615
9.5 | 1.1365 | 0.00836 | 0.043 | 135.945
10 | 1.1841 | 0.00879 | 0.044 | 134.7099
10.5 | 1.2381 | 0.00924 | 0.0435 | 133.9935
11 | 1.2776 | 0.00976 | 0.0458 | 130.9016
11.5 | 1.3315 | 0.01039 | 0.0449 | 128.1521
12 | 1.3795 | 0.01115 | 0.0449 | 123.722
12.5 | 1.4275 | 0.01188 | 0.0449 | 120.1599
13 | 1.4497 | 0.013 | 0.0493 | 111.5154
13.5 | 1.4991 | 0.01396 | 0.0483 | 107.3854
14 | 1.5414 | 0.01528 | 0.0477 | 100.877
14.5 | 1.5821 | 0.01672 | 0.0471 | 94.6232
15 | 1.6187 | 0.0184 | 0.0468 | 87.9728
15.5 | 1.6474 | 0.02067 | 0.0466 | 79.7
16 | 1.6778 | 0.02288 | 0.0462 | 73.3304
16.5 | 1.6964 | 0.02609 | 0.0459 | 65.0211
17 | 1.7081 | 0.03004 | 0.0454 | 56.8609
17.5 | 1.7119 | 0.03427 | 0.0457 | 49.9533
18 | 1.6976 | 0.03949 | 0.0473 | 42.9881
18.5 | 1.6816 | 0.04517 | 0.0482 | 37.2282
19 | 1.6587 | 0.05172 | 0.0487 | 32.0708
19.5 | 1.6161 | 0.06045 | 0.0485 | 26.7345
20 | 1.5886 | 0.06801 | 0.0479 | 23.3583

## 85. Re 6M Mach 0.25 (1)
BIGFOIL.COM POLAR EXPORT
NACA34121
NACA34121 |  |  |  | Cl Max: | 1.944 | at alpha= | 19 | deg
JavaFoil+Calcfoil stall+Eppler ext transition |  |  |  | L/D Max: | 109.159 | at alpha= | 7.5 | deg
Re: | 6000000 |  |  | Cd Min: | 0.00685 | at alpha= | 0 | deg
Mach: | 0.25 |  |  | Cl=0 at alpha= | -1.6818 | deg
|  |  |  | @ Cl=0.1, Cd= | 0.0071075
|  |  |  | @ Cl=0.4, Cd= | 0.0071048
|  |  |  | @ Cl=0.6, Cd= | 0.0080063
alpha (deg) | Cl | Cd | Cm | Cl/Cd
-20 | -1.158 | 0.13342 | 0.02 | -8.682
-19.5 | -1.18 | 0.12334 | 0.02 | -9.565
-19 | -1.202 | 0.11107 | 0.021 | -10.82
-18.5 | -1.242 | 0.08669 | 0.022 | -14.332
-18 | -1.286 | 0.06368 | 0.024 | -20.196
-17.5 | -1.324 | 0.04651 | 0.025 | -28.47
-17 | -1.35 | 0.03623 | 0.025 | -37.252
-16.5 | -1.367 | 0.02933 | 0.026 | -46.593
-16 | -1.373 | 0.02521 | 0.026 | -54.448
-15.5 | -1.372 | 0.02228 | 0.026 | -61.571
-15 | -1.363 | 0.02032 | 0.026 | -67.047
-14.5 | -1.348 | 0.01878 | 0.026 | -71.778
-14 | -1.327 | 0.01759 | 0.025 | -75.427
-13.5 | -1.301 | 0.0166 | 0.025 | -78.326
-13 | -1.27 | 0.01578 | 0.025 | -80.477
-12.5 | -1.236 | 0.01509 | 0.025 | -81.927
-12 | -1.198 | 0.01442 | 0.024 | -83.086
-11.5 | -1.158 | 0.01387 | 0.024 | -83.452
-11 | -1.114 | 0.01335 | 0.024 | -83.456
-10.5 | -1.068 | 0.01292 | 0.023 | -82.632
-10 | -1.019 | 0.01252 | 0.023 | -81.39
-9.5 | -0.967 | 0.0122 | 0.023 | -79.296
-9 | -0.913 | 0.01188 | 0.022 | -76.908
-8.5 | -0.858 | 0.01128 | 0.022 | -76.094
-8 | -0.801 | 0.01103 | 0.022 | -72.636
-7.5 | -0.743 | 0.01081 | 0.021 | -68.747
-7 | -0.683 | 0.01055 | 0.021 | -64.756
-6.5 | -0.622 | 0.01031 | 0.02 | -60.331
-6 | -0.56 | 0.01009 | 0.02 | -55.503
-5.5 | -0.497 | 0.00992 | 0.02 | -50.159
-5 | -0.434 | 0.00868 | 0.019 | -50.007
-4.5 | -0.37 | 0.00856 | 0.019 | -43.189
-4 | -0.305 | 0.00856 | 0.018 | -35.631
-3.5 | -0.24 | 0.00848 | 0.018 | -28.279
-3 | -0.174 | 0.00841 | 0.017 | -20.727
-2.5 | -0.108 | 0.00881 | 0.017 | -12.292
-2 | -0.042 | 0.00871 | 0.016 | -4.845
-1.5 | 0.024 | 0.00828 | 0.016 | 2.916
-1 | 0.09 | 0.0071 | 0.016 | 12.733
-0.5 | 0.157 | 0.00715 | 0.015 | 21.913
0 | 0.223 | 0.00685 | 0.015 | 32.474
0.5 | 0.288 | 0.0069 | 0.014 | 41.774
1 | 0.354 | 0.00731 | 0.014 | 48.443
1.5 | 0.419 | 0.00702 | 0.013 | 59.773
2 | 0.484 | 0.00783 | 0.013 | 61.86
2.5 | 0.549 | 0.00792 | 0.012 | 69.356
3 | 0.614 | 0.00803 | 0.012 | 76.436
3.5 | 0.678 | 0.00819 | 0.011 | 82.793
4 | 0.742 | 0.00836 | 0.011 | 88.685
4.5 | 0.805 | 0.00854 | 0.01 | 94.186
5 | 0.867 | 0.009 | 0.01 | 96.401
5.5 | 0.929 | 0.00924 | 0.009 | 100.61
6 | 0.991 | 0.00953 | 0.009 | 103.918
6.5 | 1.051 | 0.00987 | 0.008 | 106.51
7 | 1.11 | 0.01026 | 0.008 | 108.229
7.5 | 1.168 | 0.0107 | 0.007 | 109.159
8 | 1.225 | 0.01124 | 0.007 | 109.037
8.5 | 1.281 | 0.01185 | 0.006 | 108.078
9 | 1.335 | 0.01253 | 0.006 | 106.502
9.5 | 1.387 | 0.01353 | 0.005 | 102.501
10 | 1.438 | 0.01447 | 0.005 | 99.37
10.5 | 1.487 | 0.01562 | 0.004 | 95.226
11 | 1.534 | 0.01691 | 0.004 | 90.718
11.5 | 1.579 | 0.01849 | 0.003 | 85.395
12 | 1.622 | 0.02022 | 0.003 | 80.246
12.5 | 1.663 | 0.0223 | 0.002 | 74.591
13 | 1.702 | 0.02456 | 0.002 | 69.306
13.5 | 1.738 | 0.02765 | 0.001 | 62.86
14 | 1.772 | 0.03049 | 0.001 | 58.123
14.5 | 1.803 | 0.03374 | 0 | 53.43
15 | 1.831 | 0.03732 | 0 | 49.058
15.5 | 1.857 | 0.04125 | -0.001 | 45.014
16 | 1.879 | 0.04549 | -0.001 | 41.306
16.5 | 1.898 | 0.05009 | -0.002 | 37.896
17 | 1.914 | 0.05498 | -0.002 | 34.816
17.5 | 1.927 | 0.06014 | -0.003 | 32.045
18 | 1.937 | 0.06557 | -0.003 | 29.534
18.5 | 1.942 | 0.0712 | -0.003 | 27.275
19 | 1.944 | 0.07711 | -0.004 | 25.212
19.5 | 1.943 | 0.08321 | -0.004 | 23.352
20 | 1.937 | 0.08963 | -0.005 | 21.61

## 86. Re 6M Mach 0.25 (2)
BIGFOIL.COM POLAR EXPORT
NACA34121
NACA34121 |  |  |  | Cl Max: | 1.2628 | at alpha= | 10.5 | deg
XFOIL ncrit=9 |  |  |  | L/D Max: | 129.918 | at alpha= | 9 | deg
Re: | 6000000 |  |  | Cd Min: | 0.03552 | at alpha= | -20 | deg
Mach: | 0.25 |  |  | Cl=0 at alpha= | -2.9141 | deg
|  |  |  | @ Cl=0.1, Cd= | 0.0076643
|  |  |  | @ Cl=0.4, Cd= | 0.0060389
|  |  |  | @ Cl=0.6, Cd= | 0.0062336
alpha (deg) | Cl | Cd | Cm | Cl/Cd
-20 | -1.5228 | 0.03552 | -0.08 | -42.8716
-19.5 | -1.5039 | 0.03254 | -0.078 | -46.217
-19 | -1.4829 | 0.02988 | -0.0756 | -49.6285
-18.5 | -1.4601 | 0.02754 | -0.0728 | -53.0174
-18 | -1.4351 | 0.02553 | -0.0696 | -56.2123
-17.5 | -1.4094 | 0.0237 | -0.0661 | -59.4684
-17 | -1.3864 | 0.02185 | -0.0621 | -63.4508
-16.5 | -1.3586 | 0.02026 | -0.0584 | -67.0582
-16 | -1.3032 | 0.01876 | -0.0592 | -69.467
-15.5 | -1.2373 | 0.01751 | -0.0614 | -70.6625
-15 | -1.1995 | 0.0163 | -0.0582 | -73.589
-14.5 | -1.1194 | 0.01532 | -0.0629 | -73.0679
-14 | -1.0648 | 0.01451 | -0.0629 | -73.3839
-13.5 | -0.992 | 0.01382 | -0.066 | -71.78
-13 | -0.8791 | 0.01303 | -0.0771 | -67.4674
-12.5 | -0.8209 | 0.01236 | -0.0776 | -66.4159
-12 | -0.7701 | 0.01189 | -0.0762 | -64.7687
-11.5 | -0.7266 | 0.01143 | -0.0734 | -63.5696
-11 | -0.6861 | 0.01099 | -0.0699 | -62.4295
-10.5 | -0.6461 | 0.01061 | -0.0662 | -60.8954
-10 | -0.6042 | 0.01032 | -0.0627 | -58.5465
-9.5 | -0.5664 | 0.00996 | -0.0585 | -56.8675
-9 | -0.5252 | 0.00971 | -0.0547 | -54.0886
-8.5 | -0.4844 | 0.00946 | -0.0509 | -51.2051
-8 | -0.4443 | 0.00924 | -0.0469 | -48.0844
-7.5 | -0.401 | 0.00906 | -0.0434 | -44.2605
-7 | -0.3604 | 0.00884 | -0.0394 | -40.7692
-6.5 | -0.316 | 0.00869 | -0.0361 | -36.3636
-5.5 | -0.2302 | 0.00835 | -0.029 | -27.5689
-5 | -0.1852 | 0.00824 | -0.0258 | -22.4757
-4.5 | -0.1402 | 0.00809 | -0.0226 | -17.33
-4 | -0.0971 | 0.00798 | -0.019 | -12.1679
-3.5 | -0.0515 | 0.00786 | -0.0159 | -6.5522
-3 | -0.0072 | 0.0078 | -0.0125 | -0.92308
-2.5 | 0.0347 | 0.00776 | -0.0087 | 4.4716
-2 | 0.0749 | 0.00771 | -0.0044 | 9.7147
-1.5 | 0.1188 | 0.00763 | -0.0011 | 15.5701
-1 | 0.1603 | 0.00745 | 0.0028 | 21.5168
-0.5 | 0.1802 | 0.00668 | 0.0108 | 26.976
0 | 0.216 | 0.00638 | 0.0158 | 33.8558
0.5 | 0.2566 | 0.00626 | 0.0198 | 40.9904
1 | 0.2996 | 0.00611 | 0.0233 | 49.0344
1.5 | 0.3452 | 0.00607 | 0.0263 | 56.8699
2 | 0.3871 | 0.00606 | 0.0301 | 63.8779
2.5 | 0.4299 | 0.00599 | 0.0337 | 71.7696
3 | 0.4679 | 0.00596 | 0.0382 | 78.5067
3.5 | 0.4991 | 0.00599 | 0.0443 | 83.3222
4 | 0.5426 | 0.00606 | 0.0476 | 89.538
4.5 | 0.5859 | 0.00617 | 0.051 | 94.9595
5 | 0.628 | 0.00636 | 0.0545 | 98.7421
5.5 | 0.6767 | 0.00648 | 0.0567 | 104.429
6 | 0.7283 | 0.00667 | 0.0581 | 109.1904
6.5 | 0.7917 | 0.00696 | 0.0569 | 113.75
7 | 0.8823 | 0.00721 | 0.05 | 122.3717
7.5 | 0.9437 | 0.00756 | 0.0492 | 124.828
8 | 1.0038 | 0.00781 | 0.0487 | 128.5275
8.5 | 1.0584 | 0.0082 | 0.0491 | 129.0732
9 | 1.1121 | 0.00856 | 0.0498 | 129.9182
9.5 | 1.1645 | 0.00901 | 0.0505 | 129.2453
10 | 1.2178 | 0.00956 | 0.0508 | 127.3849
10.5 | 1.2628 | 0.01015 | 0.0528 | 124.4138

## 87. Re 6M Mach 0.50 (1)
BIGFOIL.COM POLAR EXPORT
NACA34121
NACA34121 |  |  |  | Cl Max: | 1.583 | at alpha= | 12.5 | deg
JavaFoil+Calcfoil stall+Eppler ext transition |  |  |  | L/D Max: | 89.495 | at alpha= | 6 | deg
Re: | 6000000 |  |  | Cd Min: | 0.00751 | at alpha= | -1.5 | deg
Mach: | 0.5 |  |  | Cl=0 at alpha= | -1.6824 | deg
|  |  |  | @ Cl=0.1, Cd= | 0.0085063
|  |  |  | @ Cl=0.4, Cd= | 0.0078985
|  |  |  | @ Cl=0.6, Cd= | 0.0086986
alpha (deg) | Cl | Cd | Cm | Cl/Cd
-20 | -1.051 | 0.1493 | 0.02 | -7.042
-19.5 | -1.024 | 0.13919 | 0.019 | -7.359
-19 | -0.995 | 0.14474 | 0.019 | -6.872
-18.5 | -0.968 | 0.13245 | 0.019 | -7.305
-18 | -0.938 | 0.13986 | 0.018 | -6.704
-17.5 | -0.91 | 0.12617 | 0.018 | -7.216
-17 | -0.885 | 0.11588 | 0.018 | -7.634
-16.5 | -0.853 | 0.12023 | 0.017 | -7.094
-16 | -0.827 | 0.10869 | 0.018 | -7.611
-15.5 | -0.796 | 0.1136 | 0.017 | -7.005
-15 | -0.77 | 0.10166 | 0.017 | -7.574
-14.5 | -0.739 | 0.10494 | 0.016 | -7.038
-14 | -0.715 | 0.09249 | 0.017 | -7.726
-13.5 | -0.682 | 0.09503 | 0.016 | -7.176
-13 | -0.661 | 0.08127 | 0.018 | -8.132
-12.5 | -0.629 | 0.08257 | 0.016 | -7.615
-12 | -0.597 | 0.08467 | 0.015 | -7.05
-11.5 | -0.569 | 0.08173 | 0.015 | -6.957
-11 | -0.545 | 0.07112 | 0.017 | -7.669
-10.5 | -0.904 | 0.02141 | 0.025 | -42.227
-10 | -0.965 | 0.01693 | 0.025 | -56.96
-9.5 | -0.961 | 0.01553 | 0.025 | -61.885
-9 | -0.936 | 0.01454 | 0.025 | -64.414
-8.5 | -0.898 | 0.01356 | 0.024 | -66.275
-8 | -0.852 | 0.01293 | 0.024 | -65.887
-7.5 | -0.799 | 0.01236 | 0.024 | -64.615
-7 | -0.741 | 0.01189 | 0.023 | -62.339
-6.5 | -0.679 | 0.01146 | 0.023 | -59.256
-6 | -0.615 | 0.01109 | 0.022 | -55.439
-5.5 | -0.548 | 0.01076 | 0.022 | -50.93
-5 | -0.48 | 0.01019 | 0.021 | -47.067
-4.5 | -0.41 | 0.00992 | 0.021 | -41.3
-4 | -0.338 | 0.00971 | 0.02 | -34.845
-3.5 | -0.267 | 0.00952 | 0.02 | -27.999
-3 | -0.194 | 0.00909 | 0.019 | -21.331
-2.5 | -0.121 | 0.00894 | 0.019 | -13.5
-2 | -0.047 | 0.00783 | 0.018 | -6.003
-1.5 | 0.027 | 0.00751 | 0.018 | 3.583
-1 | 0.101 | 0.00852 | 0.017 | 11.821
-0.5 | 0.174 | 0.00753 | 0.017 | 23.158
0 | 0.247 | 0.00763 | 0.016 | 32.432
0.5 | 0.32 | 0.00777 | 0.016 | 41.234
1 | 0.393 | 0.00788 | 0.015 | 49.847
1.5 | 0.465 | 0.00807 | 0.015 | 57.638
2 | 0.537 | 0.00853 | 0.014 | 62.899
2.5 | 0.608 | 0.00872 | 0.014 | 69.693
3 | 0.678 | 0.00899 | 0.013 | 75.389
3.5 | 0.747 | 0.00928 | 0.012 | 80.514
4 | 0.816 | 0.00965 | 0.012 | 84.49
4.5 | 0.883 | 0.01007 | 0.011 | 87.682
5 | 0.949 | 0.01076 | 0.011 | 88.142
5.5 | 1.013 | 0.01135 | 0.01 | 89.256
6 | 1.075 | 0.01201 | 0.01 | 89.495
6.5 | 1.135 | 0.01287 | 0.009 | 88.206
7 | 1.193 | 0.01385 | 0.008 | 86.131
7.5 | 1.248 | 0.01511 | 0.008 | 82.591
8 | 1.301 | 0.01655 | 0.007 | 78.633
8.5 | 1.35 | 0.01847 | 0.007 | 73.116
9 | 1.397 | 0.02053 | 0.006 | 68.029
9.5 | 1.439 | 0.02307 | 0.005 | 62.385
10 | 1.478 | 0.02594 | 0.005 | 57.004
10.5 | 1.512 | 0.02948 | 0.004 | 51.3
11 | 1.542 | 0.03347 | 0.004 | 46.061
11.5 | 1.565 | 0.03825 | 0.003 | 40.903
12 | 1.579 | 0.0439 | 0.003 | 35.972
12.5 | 1.583 | 0.0506 | 0.002 | 31.282
13 | 1.571 | 0.05865 | 0.002 | 26.79
13.5 | 1.534 | 0.06881 | 0.001 | 22.294
14 | 1.445 | 0.08265 | 0.001 | 17.484
14.5 | 0.995 | 0.11159 | 0 | 8.915
15 | 1.028 | 0.10378 | 0 | 9.904
15.5 | 1.056 | 0.10414 | -0.001 | 10.141
16 | 1.084 | 0.10793 | -0.001 | 10.042
16.5 | 1.109 | 0.11766 | -0.002 | 9.425
17 | 1.127 | 0.13689 | -0.002 | 8.234
17.5 | 1.143 | 0.16597 | -0.002 | 6.885

## 88. Re 6M Mach 0.50 (2)
BIGFOIL.COM POLAR EXPORT
NACA34121
NACA34121 |  |  |  | Cl Max: | 1.4459 | at alpha= | 12.5 | deg
XFOIL ncrit=9 |  |  |  | L/D Max: | 104.968 | at alpha= | 7 | deg
Re: | 6000000 |  |  | Cd Min: | 0.14943 | at alpha= | -19 | deg
Mach: | 0.5 |  |  | Cl=0 at alpha= | -3.6053 | deg
|  |  |  | @ Cl=0.1, Cd= | 0.0083142
|  |  |  | @ Cl=0.4, Cd= | 0.0066568
|  |  |  | @ Cl=0.6, Cd= | 0.0071025
alpha (deg) | Cl | Cd | Cm | Cl/Cd
-19 | -0.6604 | 0.14943 | -0.0387 | -4.4195
-18.5 | -0.6887 | 0.13686 | -0.0468 | -5.0321
-18 | -0.7297 | 0.1234 | -0.0556 | -5.9133
-17.5 | -0.7748 | 0.11031 | -0.064 | -7.0238
-17 | -0.8172 | 0.09644 | -0.0745 | -8.4737
-16.5 | -0.8555 | 0.0831 | -0.0843 | -10.2948
-16 | -0.8854 | 0.06976 | -0.0951 | -12.6921
-15.5 | -0.9209 | 0.05997 | -0.0983 | -15.356
-15 | -0.9411 | 0.04735 | -0.1107 | -19.8754
-14.5 | -0.971 | 0.0385 | -0.114 | -25.2208
-14 | -0.9823 | 0.03179 | -0.1142 | -30.8997
-13.5 | -0.9798 | 0.02642 | -0.1126 | -37.0855
-13 | -0.9518 | 0.02238 | -0.111 | -42.529
-12.5 | -0.8758 | 0.01928 | -0.1142 | -45.4253
-12 | -0.8089 | 0.0174 | -0.1139 | -46.4885
-11.5 | -0.7539 | 0.01596 | -0.1109 | -47.2368
-11 | -0.7014 | 0.01482 | -0.1071 | -47.3279
-10.5 | -0.6509 | 0.01391 | -0.1027 | -46.7937
-10 | -0.6018 | 0.01316 | -0.0979 | -45.7295
-9.5 | -0.558 | 0.0124 | -0.0923 | -45
-9 | -0.5119 | 0.01182 | -0.0869 | -43.308
-8.5 | -0.4661 | 0.0113 | -0.0814 | -41.2478
-8 | -0.4214 | 0.01084 | -0.0758 | -38.8745
-7.5 | -0.3734 | 0.01046 | -0.0707 | -35.6979
-7 | -0.3288 | 0.01008 | -0.0651 | -32.619
-6.5 | -0.2812 | 0.00979 | -0.0599 | -28.7232
-6 | -0.2342 | 0.00949 | -0.0548 | -24.6786
-5.5 | -0.1864 | 0.00925 | -0.0498 | -20.1514
-5 | -0.1374 | 0.00904 | -0.045 | -15.1991
-4.5 | -0.0884 | 0.00884 | -0.0403 | -10
-4 | -0.0401 | 0.00869 | -0.0355 | -4.6145
-3.5 | 0.0107 | 0.00853 | -0.0312 | 1.2544
-3 | 0.0588 | 0.00839 | -0.0264 | 7.0083
-2.5 | 0.1077 | 0.0083 | -0.0218 | 12.9759
-2 | 0.1566 | 0.00817 | -0.0172 | 19.1677
-1.5 | 0.2015 | 0.00808 | -0.0118 | 24.9381
-1 | 0.2437 | 0.00802 | -0.006 | 30.3865
-0.5 | 0.2718 | 0.00772 | 0.0026 | 35.2073
0.5 | 0.2984 | 0.00681 | 0.0255 | 43.8179
1 | 0.3354 | 0.00668 | 0.0325 | 50.2096
1.5 | 0.368 | 0.00663 | 0.0404 | 55.5053
2 | 0.4038 | 0.00666 | 0.0475 | 60.6306
2.5 | 0.444 | 0.0067 | 0.0538 | 66.2687
3 | 0.4884 | 0.00672 | 0.0593 | 72.6786
3.5 | 0.5322 | 0.00686 | 0.0647 | 77.5802
4 | 0.5861 | 0.00705 | 0.0682 | 83.1348
4.5 | 0.647 | 0.00728 | 0.0702 | 88.8736
5 | 0.7231 | 0.00767 | 0.0691 | 94.2764
5.5 | 0.8018 | 0.00796 | 0.0679 | 100.7286
6 | 0.8659 | 0.00842 | 0.0692 | 102.8385
6.5 | 0.9287 | 0.00887 | 0.0708 | 104.7012
7 | 0.9888 | 0.00942 | 0.0728 | 104.9682
7.5 | 1.044 | 0.0102 | 0.0754 | 102.3529
8 | 1.1032 | 0.01095 | 0.0774 | 100.7489
8.5 | 1.1558 | 0.0121 | 0.0797 | 95.5207
9 | 1.2149 | 0.01329 | 0.0811 | 91.4146
9.5 | 1.2551 | 0.01495 | 0.0846 | 83.9532
10 | 1.3128 | 0.0169 | 0.0846 | 77.6805
10.5 | 1.36 | 0.01943 | 0.085 | 69.9949
11 | 1.4022 | 0.02224 | 0.0856 | 63.0486
11.5 | 1.4257 | 0.02582 | 0.0873 | 55.2169
12 | 1.4335 | 0.0302 | 0.0895 | 47.4669
12.5 | 1.4459 | 0.03537 | 0.0887 | 40.8793
13 | 1.4346 | 0.04214 | 0.0875 | 34.0437
13.5 | 1.416 | 0.04945 | 0.086 | 28.635
14 | 1.3762 | 0.05841 | 0.0836 | 23.561
14.5 | 1.3468 | 0.06685 | 0.0811 | 20.1466
15 | 1.305 | 0.07654 | 0.0776 | 17.0499
15.5 | 1.2716 | 0.08586 | 0.074 | 14.8102
16 | 1.2479 | 0.09477 | 0.0701 | 13.1677
16.5 | 1.2272 | 0.10375 | 0.0658 | 11.8284
17 | 1.215 | 0.11222 | 0.0616 | 10.8269
17.5 | 1.1984 | 0.12142 | 0.0565 | 9.8699

## 89. Re 7M Mach 0.00 (1)
BIGFOIL.COM POLAR EXPORT
NACA34121
NACA34121 |  |  |  | Cl Max: | 2.047 | at alpha= | 20 | deg
JavaFoil+Calcfoil stall+Eppler ext transition |  |  |  | L/D Max: | 115.647 | at alpha= | 7.5 | deg
Re: | 7000000 |  |  | Cd Min: | 0.00686 | at alpha= | 2.5 | deg
Mach: | 0 |  |  | Cl=0 at alpha= | -1.6797 | deg
|  |  |  | @ Cl=0.1, Cd= | 0.0071481
|  |  |  | @ Cl=0.4, Cd= | 0.0071028
|  |  |  | @ Cl=0.6, Cd= | 0.0077371
alpha (deg) | Cl | Cd | Cm | Cl/Cd
-20 | -1.517 | 0.04633 | 0.026 | -32.73
-19.5 | -1.525 | 0.03909 | 0.026 | -39.013
-19 | -1.531 | 0.03314 | 0.026 | -46.188
-18.5 | -1.531 | 0.02878 | 0.026 | -53.203
-18 | -1.526 | 0.02568 | 0.026 | -59.437
-17.5 | -1.518 | 0.0232 | 0.026 | -65.436
-17 | -1.504 | 0.02141 | 0.026 | -70.248
-16.5 | -1.488 | 0.01987 | 0.026 | -74.866
-16 | -1.467 | 0.01858 | 0.026 | -78.971
-15.5 | -1.444 | 0.01755 | 0.025 | -82.253
-15 | -1.417 | 0.01662 | 0.025 | -85.237
-14.5 | -1.387 | 0.01582 | 0.025 | -87.651
-14 | -1.354 | 0.01514 | 0.025 | -89.419
-13.5 | -1.317 | 0.01456 | 0.024 | -90.49
-13 | -1.278 | 0.01401 | 0.024 | -91.243
-12.5 | -1.237 | 0.01351 | 0.024 | -91.602
-12 | -1.194 | 0.01305 | 0.024 | -91.486
-11.5 | -1.149 | 0.01262 | 0.023 | -91.044
-11 | -1.101 | 0.01225 | 0.023 | -89.864
-10.5 | -1.052 | 0.01193 | 0.023 | -88.163
-10 | -1.001 | 0.01159 | 0.022 | -86.372
-9.5 | -0.948 | 0.01133 | 0.022 | -83.728
-9 | -0.894 | 0.01106 | 0.022 | -80.83
-8.5 | -0.838 | 0.01086 | 0.021 | -77.2
-8 | -0.782 | 0.01072 | 0.021 | -72.937
-7.5 | -0.724 | 0.01045 | 0.02 | -69.29
-7 | -0.665 | 0.00997 | 0.02 | -66.716
-6.5 | -0.605 | 0.00862 | 0.02 | -70.236
-6 | -0.544 | 0.00846 | 0.019 | -64.38
-5.5 | -0.483 | 0.00886 | 0.019 | -54.506
-5 | -0.421 | 0.00871 | 0.019 | -48.393
-4.5 | -0.359 | 0.00861 | 0.018 | -41.667
-4 | -0.296 | 0.00853 | 0.018 | -34.693
-3.5 | -0.233 | 0.00897 | 0.017 | -25.927
-3 | -0.169 | 0.00886 | 0.017 | -19.073
-2.5 | -0.105 | 0.00838 | 0.016 | -12.526
-2 | -0.041 | 0.00835 | 0.016 | -4.896
-1.5 | 0.023 | 0.00872 | 0.016 | 2.682
-1 | 0.088 | 0.00721 | 0.015 | 12.159
-0.5 | 0.152 | 0.00688 | 0.015 | 22.055
0 | 0.216 | 0.00728 | 0.014 | 29.623
0.5 | 0.28 | 0.00734 | 0.014 | 38.109
1 | 0.343 | 0.00737 | 0.013 | 46.587
1.5 | 0.407 | 0.00707 | 0.013 | 57.537
2 | 0.47 | 0.00712 | 0.012 | 66.05
2.5 | 0.533 | 0.00686 | 0.012 | 77.73
3 | 0.596 | 0.00771 | 0.011 | 77.294
3.5 | 0.658 | 0.00813 | 0.011 | 80.991
4 | 0.721 | 0.00821 | 0.01 | 87.732
4.5 | 0.782 | 0.00837 | 0.01 | 93.479
5 | 0.843 | 0.00853 | 0.009 | 98.93
5.5 | 0.904 | 0.00873 | 0.009 | 103.539
6 | 0.964 | 0.00897 | 0.008 | 107.471
6.5 | 1.024 | 0.00922 | 0.008 | 111.014
7 | 1.083 | 0.00953 | 0.008 | 113.584
7.5 | 1.14 | 0.00986 | 0.007 | 115.647
8 | 1.197 | 0.01044 | 0.007 | 114.696
8.5 | 1.253 | 0.01091 | 0.006 | 114.832
9 | 1.308 | 0.0114 | 0.006 | 114.691
9.5 | 1.361 | 0.01203 | 0.005 | 113.13
10 | 1.413 | 0.01269 | 0.005 | 111.326
10.5 | 1.463 | 0.01353 | 0.004 | 108.111
11 | 1.512 | 0.01446 | 0.004 | 104.574
11.5 | 1.559 | 0.01562 | 0.003 | 99.761
12 | 1.604 | 0.01705 | 0.003 | 94.085
12.5 | 1.647 | 0.01855 | 0.002 | 88.819
13 | 1.689 | 0.02061 | 0.002 | 81.949
13.5 | 1.728 | 0.02255 | 0.001 | 76.65
14 | 1.766 | 0.02469 | 0.001 | 71.498
14.5 | 1.801 | 0.02713 | 0 | 66.387
15 | 1.834 | 0.02993 | 0 | 61.277
15.5 | 1.865 | 0.03295 | -0.001 | 56.608
16 | 1.894 | 0.03628 | -0.001 | 52.197
16.5 | 1.921 | 0.03983 | -0.002 | 48.223
17 | 1.945 | 0.04364 | -0.002 | 44.575
17.5 | 1.968 | 0.04765 | -0.002 | 41.295
18 | 1.988 | 0.05191 | -0.003 | 38.294
18.5 | 2.006 | 0.05632 | -0.003 | 35.614
19 | 2.022 | 0.06093 | -0.004 | 33.184
19.5 | 2.036 | 0.06569 | -0.004 | 30.989
20 | 2.047 | 0.07059 | -0.005 | 28.997

## 90. Re 7M Mach 0.00 (2)
BIGFOIL.COM POLAR EXPORT
NACA34121
NACA34121 |  |  |  | Cl Max: | 1.7266 | at alpha= | 18 | deg
XFOIL ncrit=9 |  |  |  | L/D Max: | 141.196 | at alpha= | 9.5 | deg
Re: | 7000000 |  |  | Cd Min: | 0.06105 | at alpha= | 20 | deg
Mach: | 0 |  |  | Cl=0 at alpha= | -2.6133 | deg
|  |  |  | @ Cl=0.1, Cd= | 0.0073567
|  |  |  | @ Cl=0.4, Cd= | 0.005788
|  |  |  | @ Cl=0.6, Cd= | 0.0058912
alpha (deg) | Cl | Cd | Cm | Cl/Cd
-20 | -1.5453 | 0.02504 | -0.0594 | -61.7133
-19.5 | -1.5182 | 0.0235 | -0.0572 | -64.6043
-19 | -1.4927 | 0.02202 | -0.0545 | -67.7884
-18.5 | -1.4693 | 0.02056 | -0.0513 | -71.464
-18 | -1.4457 | 0.0192 | -0.0478 | -75.2969
-17.5 | -1.4193 | 0.01805 | -0.0444 | -78.6316
-17 | -1.3794 | 0.01702 | -0.0431 | -81.0458
-16.5 | -1.3269 | 0.01605 | -0.0442 | -82.6729
-16 | -1.2687 | 0.01522 | -0.046 | -83.3574
-15.5 | -1.2358 | 0.01431 | -0.0428 | -86.3592
-15 | -1.1573 | 0.01351 | -0.0485 | -85.6625
-13.5 | -0.9137 | 0.01191 | -0.067 | -76.717
-13 | -0.8573 | 0.0114 | -0.0681 | -75.2018
-12.5 | -0.8094 | 0.01104 | -0.0671 | -73.3152
-12 | -0.7676 | 0.01069 | -0.0647 | -71.8054
-11.5 | -0.7292 | 0.01032 | -0.0616 | -70.6589
-11 | -0.6908 | 0.01003 | -0.0584 | -68.8734
-10.5 | -0.6517 | 0.00977 | -0.0551 | -66.7042
-10 | -0.6127 | 0.00951 | -0.0518 | -64.4269
-9.5 | -0.5754 | 0.00926 | -0.0481 | -62.1382
-9 | -0.5343 | 0.00907 | -0.045 | -58.9085
-8.5 | -0.4953 | 0.00886 | -0.0415 | -55.9029
-8 | -0.4557 | 0.0087 | -0.038 | -52.3793
-7.5 | -0.4135 | 0.00854 | -0.035 | -48.4192
-7 | -0.3728 | 0.00837 | -0.0316 | -44.54
-6.5 | -0.3306 | 0.00823 | -0.0286 | -40.1701
-5.5 | -0.2448 | 0.00795 | -0.0226 | -30.7925
-5 | -0.2028 | 0.00785 | -0.0194 | -25.8344
-4.5 | -0.1586 | 0.00772 | -0.0167 | -20.544
-4 | -0.1156 | 0.00766 | -0.0136 | -15.0914
-3.5 | -0.0728 | 0.0076 | -0.0105 | -9.5789
-3 | -0.0338 | 0.00757 | -0.0066 | -4.465
-2.5 | 0.0099 | 0.00753 | -0.0037 | 1.3147
-2 | 0.0575 | 0.00744 | -0.0016 | 7.7285
-1.5 | 0.1034 | 0.00735 | 0.0007 | 14.068
-1 | 0.1464 | 0.0072 | 0.0037 | 20.3333
-0.5 | 0.176 | 0.00661 | 0.0093 | 26.6263
0 | 0.2092 | 0.00622 | 0.0142 | 33.6334
0.5 | 0.2498 | 0.00607 | 0.0176 | 41.1532
1 | 0.2923 | 0.0059 | 0.0207 | 49.5424
1.5 | 0.3374 | 0.00584 | 0.0232 | 57.774
2 | 0.3803 | 0.00582 | 0.0262 | 65.3436
2.5 | 0.4234 | 0.00575 | 0.0291 | 73.6348
3 | 0.4645 | 0.0057 | 0.0324 | 81.4912
3.5 | 0.5055 | 0.00574 | 0.0357 | 88.0662
4 | 0.5468 | 0.00577 | 0.039 | 94.766
4.5 | 0.5856 | 0.00584 | 0.0427 | 100.274
5 | 0.625 | 0.00598 | 0.0462 | 104.5151
5.5 | 0.6679 | 0.00607 | 0.049 | 110.0329
6 | 0.7113 | 0.0062 | 0.0515 | 114.7258
6.5 | 0.7575 | 0.00642 | 0.0533 | 117.9907
7 | 0.8161 | 0.00658 | 0.0525 | 124.0274
7.5 | 0.9113 | 0.00693 | 0.0435 | 131.5007
8 | 0.9731 | 0.00715 | 0.0418 | 136.0979
8.5 | 1.0292 | 0.00744 | 0.0412 | 138.3333
9 | 1.0829 | 0.00773 | 0.041 | 140.0906
9.5 | 1.1338 | 0.00803 | 0.0414 | 141.1955
10 | 1.1839 | 0.00844 | 0.0417 | 140.2725
10.5 | 1.2351 | 0.00878 | 0.0418 | 140.672
11 | 1.2792 | 0.00935 | 0.043 | 136.8128
11.5 | 1.3245 | 0.00985 | 0.0439 | 134.467
12 | 1.3738 | 0.01054 | 0.0436 | 130.3416
12.5 | 1.4212 | 0.01122 | 0.0436 | 126.6667
13 | 1.4614 | 0.01212 | 0.0446 | 120.5776
13.5 | 1.4872 | 0.0132 | 0.0481 | 112.6667
14 | 1.5336 | 0.01421 | 0.0472 | 107.924
14.5 | 1.572 | 0.01568 | 0.0469 | 100.2551
15 | 1.6107 | 0.01714 | 0.0465 | 93.9732
15.5 | 1.6449 | 0.01888 | 0.0462 | 87.1239
16 | 1.6713 | 0.02121 | 0.0461 | 78.7977
16.5 | 1.6916 | 0.02409 | 0.046 | 70.22
17 | 1.7111 | 0.02717 | 0.0456 | 62.9775
17.5 | 1.7211 | 0.03121 | 0.045 | 55.1458
18 | 1.7266 | 0.03542 | 0.0449 | 48.7465
18.5 | 1.7131 | 0.04069 | 0.0462 | 42.1013
19 | 1.6889 | 0.04719 | 0.047 | 35.7894
19.5 | 1.6608 | 0.05435 | 0.0472 | 30.5575
20 | 1.6388 | 0.06105 | 0.0471 | 26.8436

## 91. Re 7M Mach 0.10 (1)
BIGFOIL.COM POLAR EXPORT
NACA34121
NACA34121 |  |  |  | Cl Max: | 2.035 | at alpha= | 20 | deg
JavaFoil+Calcfoil stall+Eppler ext transition |  |  |  | L/D Max: | 115.559 | at alpha= | 8 | deg
Re: | 7000000 |  |  | Cd Min: | 0.0069 | at alpha= | -0.5 | deg
Mach: | 0.1 |  |  | Cl=0 at alpha= | -1.6846 | deg
|  |  |  | @ Cl=0.1, Cd= | 0.0071772
|  |  |  | @ Cl=0.4, Cd= | 0.0070772
|  |  |  | @ Cl=0.6, Cd= | 0.0077368
alpha (deg) | Cl | Cd | Cm | Cl/Cd
-20 | -1.475 | 0.05369 | 0.025 | -27.472
-19.5 | -1.489 | 0.04442 | 0.026 | -33.524
-19 | -1.5 | 0.0368 | 0.026 | -40.766
-18.5 | -1.506 | 0.03126 | 0.026 | -48.179
-18 | -1.506 | 0.02726 | 0.026 | -55.241
-17.5 | -1.501 | 0.02442 | 0.026 | -61.446
-17 | -1.491 | 0.02224 | 0.026 | -67.011
-16.5 | -1.477 | 0.02049 | 0.026 | -72.058
-16 | -1.459 | 0.01914 | 0.026 | -76.221
-15.5 | -1.437 | 0.01798 | 0.026 | -79.937
-15 | -1.412 | 0.01697 | 0.025 | -83.221
-14.5 | -1.384 | 0.01616 | 0.025 | -85.62
-14 | -1.352 | 0.01541 | 0.025 | -87.719
-13.5 | -1.316 | 0.01477 | 0.025 | -89.157
-13 | -1.279 | 0.01419 | 0.024 | -90.127
-12.5 | -1.238 | 0.01367 | 0.024 | -90.61
-12 | -1.196 | 0.01319 | 0.024 | -90.636
-11.5 | -1.151 | 0.01277 | 0.023 | -90.087
-11 | -1.104 | 0.01235 | 0.023 | -89.406
-10.5 | -1.055 | 0.01202 | 0.023 | -87.776
-10 | -1.004 | 0.01171 | 0.022 | -85.746
-9.5 | -0.951 | 0.0114 | 0.022 | -83.488
-9 | -0.897 | 0.01116 | 0.022 | -80.372
-8.5 | -0.842 | 0.01096 | 0.021 | -76.794
-8 | -0.785 | 0.01075 | 0.021 | -72.997
-7.5 | -0.727 | 0.01022 | 0.021 | -71.141
-7 | -0.668 | 0.00999 | 0.02 | -66.846
-6.5 | -0.608 | 0.00979 | 0.02 | -62.091
-6 | -0.547 | 0.00849 | 0.019 | -64.444
-5.5 | -0.485 | 0.00841 | 0.019 | -57.689
-5 | -0.423 | 0.00878 | 0.019 | -48.21
-4.5 | -0.36 | 0.00863 | 0.018 | -41.761
-4 | -0.297 | 0.00858 | 0.018 | -34.662
-3.5 | -0.234 | 0.00898 | 0.017 | -26.034
-3 | -0.17 | 0.00853 | 0.017 | -19.902
-2.5 | -0.106 | 0.00842 | 0.016 | -12.537
-2 | -0.041 | 0.00838 | 0.016 | -4.901
-1.5 | 0.024 | 0.00831 | 0.016 | 2.829
-1 | 0.088 | 0.00724 | 0.015 | 12.158
-0.5 | 0.153 | 0.0069 | 0.015 | 22.096
0 | 0.217 | 0.00728 | 0.014 | 29.774
0.5 | 0.281 | 0.00734 | 0.014 | 38.289
1 | 0.345 | 0.00706 | 0.013 | 48.886
1.5 | 0.409 | 0.00708 | 0.013 | 57.716
2 | 0.472 | 0.00719 | 0.012 | 65.685
2.5 | 0.536 | 0.0069 | 0.012 | 77.577
3 | 0.599 | 0.00773 | 0.011 | 77.413
3.5 | 0.661 | 0.00815 | 0.011 | 81.142
4 | 0.724 | 0.00826 | 0.01 | 87.656
4.5 | 0.786 | 0.00841 | 0.01 | 93.458
5 | 0.847 | 0.00857 | 0.01 | 98.829
5.5 | 0.908 | 0.00878 | 0.009 | 103.41
6 | 0.968 | 0.00903 | 0.009 | 107.257
6.5 | 1.028 | 0.00929 | 0.008 | 110.639
7 | 1.087 | 0.00961 | 0.008 | 113.074
7.5 | 1.145 | 0.00998 | 0.007 | 114.758
8 | 1.202 | 0.0104 | 0.007 | 115.559
8.5 | 1.258 | 0.01104 | 0.006 | 113.948
9 | 1.312 | 0.01155 | 0.006 | 113.61
9.5 | 1.365 | 0.01219 | 0.005 | 112.02
10 | 1.417 | 0.01293 | 0.005 | 109.608
10.5 | 1.467 | 0.01379 | 0.004 | 106.412
11 | 1.516 | 0.01478 | 0.004 | 102.581
11.5 | 1.562 | 0.01597 | 0.003 | 97.85
12 | 1.607 | 0.01745 | 0.003 | 92.114
12.5 | 1.65 | 0.01904 | 0.002 | 86.664
13 | 1.691 | 0.02118 | 0.002 | 79.862
13.5 | 1.731 | 0.0232 | 0.001 | 74.58
14 | 1.767 | 0.02547 | 0.001 | 69.384
14.5 | 1.802 | 0.02797 | 0 | 64.432
15 | 1.835 | 0.03091 | 0 | 59.351
15.5 | 1.865 | 0.03405 | -0.001 | 54.78
16 | 1.893 | 0.03746 | -0.001 | 50.533
16.5 | 1.919 | 0.04117 | -0.002 | 46.614
17 | 1.942 | 0.04511 | -0.002 | 43.06
17.5 | 1.964 | 0.04926 | -0.003 | 39.864
18 | 1.983 | 0.05368 | -0.003 | 36.944
18.5 | 1.999 | 0.05823 | -0.003 | 34.334
19 | 2.014 | 0.063 | -0.004 | 31.965
19.5 | 2.026 | 0.06787 | -0.004 | 29.854
20 | 2.035 | 0.07297 | -0.005 | 27.892

## 92. Re 7M Mach 0.10 (2)
BIGFOIL.COM POLAR EXPORT
NACA34121
NACA34121 |  |  |  | Cl Max: | 1.7159 | at alpha= | 17.5 | deg
XFOIL ncrit=9 |  |  |  | L/D Max: | 139.988 | at alpha= | 9.5 | deg
Re: | 7000000 |  |  | Cd Min: | 0.06558 | at alpha= | 20 | deg
Mach: | 0.1 |  |  | Cl=0 at alpha= | -2.6441 | deg
|  |  |  | @ Cl=0.1, Cd= | 0.0073794
|  |  |  | @ Cl=0.4, Cd= | 0.0058172
|  |  |  | @ Cl=0.6, Cd= | 0.0059162
alpha (deg) | Cl | Cd | Cm | Cl/Cd
-20 | -1.5478 | 0.02611 | -0.0626 | -59.28
-19.5 | -1.5223 | 0.02437 | -0.0603 | -62.4661
-19 | -1.4967 | 0.02278 | -0.0576 | -65.7024
-18.5 | -1.4699 | 0.02142 | -0.0547 | -68.6228
-18 | -1.4459 | 0.01997 | -0.0512 | -72.4036
-17.5 | -1.4207 | 0.01868 | -0.0476 | -76.0546
-17 | -1.3849 | 0.01751 | -0.0457 | -79.0919
-16.5 | -1.3313 | 0.0165 | -0.0467 | -80.6848
-16 | -1.2744 | 0.01555 | -0.0482 | -81.955
-15.5 | -1.238 | 0.0147 | -0.0454 | -84.2177
-15 | -1.1612 | 0.01381 | -0.0507 | -84.084
-13 | -0.8599 | 0.01158 | -0.0697 | -74.2573
-12.5 | -0.8122 | 0.01116 | -0.0686 | -72.7778
-12 | -0.7681 | 0.01083 | -0.0665 | -70.9234
-11.5 | -0.7302 | 0.01044 | -0.0632 | -69.9425
-11 | -0.6911 | 0.01012 | -0.06 | -68.2905
-10.5 | -0.6523 | 0.00984 | -0.0566 | -66.2907
-10 | -0.6125 | 0.00958 | -0.0533 | -63.9353
-9.5 | -0.5746 | 0.00932 | -0.0496 | -61.6524
-9 | -0.5343 | 0.00912 | -0.0463 | -58.5855
-8.5 | -0.4942 | 0.00892 | -0.0428 | -55.4036
-8 | -0.4551 | 0.00874 | -0.0392 | -52.0709
-7.5 | -0.4127 | 0.00859 | -0.0361 | -48.0442
-7 | -0.3716 | 0.00841 | -0.0327 | -44.1855
-6.5 | -0.3294 | 0.00827 | -0.0295 | -39.8307
-6 | -0.287 | 0.00813 | -0.0264 | -35.3014
-5.5 | -0.243 | 0.00798 | -0.0235 | -30.4511
-5 | -0.2005 | 0.00787 | -0.0203 | -25.4765
-4.5 | -0.1567 | 0.00774 | -0.0174 | -20.2455
-4 | -0.1131 | 0.00768 | -0.0144 | -14.7266
-3.5 | -0.0694 | 0.00761 | -0.0114 | -9.1196
-3 | -0.0299 | 0.00758 | -0.0075 | -3.9446
-2.5 | 0.0121 | 0.00754 | -0.0041 | 1.6048
-2 | 0.0595 | 0.00745 | -0.0019 | 7.9866
-1.5 | 0.1054 | 0.00737 | 0.0005 | 14.3012
-1 | 0.1487 | 0.00722 | 0.0035 | 20.5956
-0.5 | 0.1799 | 0.00668 | 0.0089 | 26.9311
0 | 0.2108 | 0.00624 | 0.0143 | 33.7821
0.5 | 0.2516 | 0.00609 | 0.0178 | 41.3136
1 | 0.2942 | 0.00592 | 0.0209 | 49.6959
1.5 | 0.3393 | 0.00587 | 0.0236 | 57.8024
2 | 0.3822 | 0.00585 | 0.0266 | 65.3333
2.5 | 0.4256 | 0.00577 | 0.0295 | 73.7608
3 | 0.4664 | 0.00573 | 0.033 | 81.3962
3.5 | 0.5074 | 0.00577 | 0.0364 | 87.9376
4 | 0.5469 | 0.00579 | 0.0402 | 94.456
4.5 | 0.5867 | 0.00587 | 0.0438 | 99.9489
5 | 0.627 | 0.00601 | 0.0472 | 104.3261
5.5 | 0.6703 | 0.00611 | 0.05 | 109.7054
6 | 0.7147 | 0.00625 | 0.0524 | 114.352
6.5 | 0.763 | 0.00647 | 0.0538 | 117.9289
7 | 0.8246 | 0.00664 | 0.0524 | 124.1867
7.5 | 0.919 | 0.007 | 0.0438 | 131.2857
8 | 0.9795 | 0.00721 | 0.0425 | 135.853
8.5 | 1.0346 | 0.00752 | 0.0422 | 137.5798
9 | 1.0892 | 0.0078 | 0.0421 | 139.641
9.5 | 1.1395 | 0.00814 | 0.0426 | 139.9877
10 | 1.19 | 0.00854 | 0.043 | 139.3443
10.5 | 1.2413 | 0.00892 | 0.0432 | 139.1592
11 | 1.2847 | 0.00949 | 0.0447 | 135.3741
11.5 | 1.3314 | 0.01005 | 0.0453 | 132.4776
12 | 1.3806 | 0.01076 | 0.0452 | 128.3086
12.5 | 1.4279 | 0.01149 | 0.0453 | 124.2733
13 | 1.4675 | 0.01242 | 0.0465 | 118.1562
13.5 | 1.494 | 0.01362 | 0.0497 | 109.6916
14 | 1.5404 | 0.01468 | 0.0489 | 104.9319
14.5 | 1.5788 | 0.01622 | 0.0486 | 97.3366
15 | 1.6151 | 0.0179 | 0.0483 | 90.2291
15.5 | 1.6496 | 0.01972 | 0.048 | 83.6511
16 | 1.6731 | 0.02237 | 0.0479 | 74.7921
16.5 | 1.6927 | 0.02541 | 0.0478 | 66.6155
17 | 1.7085 | 0.0289 | 0.0474 | 59.1176
17.5 | 1.7159 | 0.03334 | 0.0466 | 51.4667
18 | 1.7147 | 0.03807 | 0.0468 | 45.0407
18.5 | 1.6982 | 0.04377 | 0.0478 | 38.7983
19 | 1.671 | 0.05072 | 0.0483 | 32.9456
19.5 | 1.6371 | 0.05856 | 0.0482 | 27.9559
20 | 1.6134 | 0.06558 | 0.0479 | 24.602

## 93. Re 7M Mach 0.25 (1)
BIGFOIL.COM POLAR EXPORT
NACA34121
NACA34121 |  |  |  | Cl Max: | 1.946 | at alpha= | 19 | deg
JavaFoil+Calcfoil stall+Eppler ext transition |  |  |  | L/D Max: | 110.595 | at alpha= | 7.5 | deg
Re: | 7000000 |  |  | Cd Min: | 0.00684 | at alpha= | 0.5 | deg
Mach: | 0.25 |  |  | Cl=0 at alpha= | -1.6818 | deg
|  |  |  | @ Cl=0.1, Cd= | 0.007033
|  |  |  | @ Cl=0.4, Cd= | 0.007026
|  |  |  | @ Cl=0.6, Cd= | 0.007932
alpha (deg) | Cl | Cd | Cm | Cl/Cd
-20 | -1.161 | 0.13082 | 0.02 | -8.872
-19.5 | -1.183 | 0.12021 | 0.021 | -9.84
-19 | -1.207 | 0.10715 | 0.021 | -11.261
-18.5 | -1.254 | 0.07942 | 0.023 | -15.795
-18 | -1.295 | 0.05895 | 0.024 | -21.975
-17.5 | -1.332 | 0.04334 | 0.025 | -30.738
-17 | -1.357 | 0.03372 | 0.026 | -40.249
-16.5 | -1.372 | 0.02773 | 0.026 | -49.48
-16 | -1.377 | 0.02412 | 0.026 | -57.078
-15.5 | -1.374 | 0.02156 | 0.026 | -63.735
-15 | -1.365 | 0.01972 | 0.026 | -69.214
-14.5 | -1.349 | 0.01828 | 0.026 | -73.801
-14 | -1.328 | 0.01713 | 0.025 | -77.541
-13.5 | -1.302 | 0.01616 | 0.025 | -80.582
-13 | -1.271 | 0.01539 | 0.025 | -82.584
-12.5 | -1.237 | 0.01472 | 0.025 | -84.008
-12 | -1.199 | 0.01412 | 0.024 | -84.935
-11.5 | -1.158 | 0.01355 | 0.024 | -85.498
-11 | -1.115 | 0.0131 | 0.024 | -85.111
-10.5 | -1.068 | 0.01263 | 0.023 | -84.589
-10 | -1.019 | 0.01224 | 0.023 | -83.287
-9.5 | -0.967 | 0.01193 | 0.023 | -81.074
-9 | -0.914 | 0.01164 | 0.022 | -78.476
-8.5 | -0.858 | 0.01106 | 0.022 | -77.595
-8 | -0.801 | 0.01079 | 0.022 | -74.256
-7.5 | -0.743 | 0.01056 | 0.021 | -70.332
-7 | -0.683 | 0.01031 | 0.021 | -66.271
-6.5 | -0.622 | 0.01008 | 0.02 | -61.727
-6 | -0.56 | 0.00988 | 0.02 | -56.727
-5.5 | -0.498 | 0.00856 | 0.02 | -58.148
-5 | -0.434 | 0.0085 | 0.019 | -51.057
-4.5 | -0.37 | 0.00885 | 0.019 | -41.813
-4 | -0.305 | 0.0087 | 0.018 | -35.082
-3.5 | -0.24 | 0.00828 | 0.018 | -28.973
-3 | -0.174 | 0.00821 | 0.017 | -21.232
-2.5 | -0.108 | 0.00861 | 0.017 | -12.585
-2 | -0.042 | 0.00854 | 0.016 | -4.94
-1.5 | 0.024 | 0.00814 | 0.016 | 2.969
-1 | 0.09 | 0.00703 | 0.016 | 12.865
-0.5 | 0.157 | 0.00705 | 0.015 | 22.223
0 | 0.223 | 0.0071 | 0.015 | 31.333
0.5 | 0.288 | 0.00684 | 0.014 | 42.178
1 | 0.354 | 0.00721 | 0.014 | 49.132
1.5 | 0.419 | 0.00695 | 0.013 | 60.346
2 | 0.485 | 0.00699 | 0.013 | 69.373
2.5 | 0.549 | 0.00783 | 0.012 | 70.186
3 | 0.614 | 0.00796 | 0.012 | 77.174
3.5 | 0.678 | 0.0081 | 0.011 | 83.744
4 | 0.742 | 0.00828 | 0.011 | 89.615
4.5 | 0.805 | 0.00848 | 0.01 | 94.949
5 | 0.868 | 0.00892 | 0.01 | 97.242
5.5 | 0.93 | 0.00918 | 0.009 | 101.303
6 | 0.991 | 0.00945 | 0.009 | 104.914
6.5 | 1.051 | 0.00978 | 0.008 | 107.483
7 | 1.111 | 0.01016 | 0.008 | 109.347
7.5 | 1.169 | 0.01057 | 0.007 | 110.595
8 | 1.226 | 0.01109 | 0.007 | 110.508
8.5 | 1.282 | 0.01166 | 0.006 | 109.899
9 | 1.336 | 0.01239 | 0.006 | 107.782
9.5 | 1.389 | 0.01332 | 0.005 | 104.282
10 | 1.439 | 0.01428 | 0.005 | 100.761
10.5 | 1.488 | 0.01538 | 0.004 | 96.773
11 | 1.535 | 0.0167 | 0.004 | 91.938
11.5 | 1.581 | 0.01821 | 0.003 | 86.821
12 | 1.623 | 0.01999 | 0.003 | 81.217
12.5 | 1.665 | 0.02196 | 0.002 | 75.8
13 | 1.703 | 0.02463 | 0.002 | 69.149
13.5 | 1.739 | 0.02729 | 0.001 | 63.73
14 | 1.773 | 0.03017 | 0.001 | 58.765
14.5 | 1.804 | 0.03341 | 0 | 54.001
15 | 1.832 | 0.03686 | 0 | 49.72
15.5 | 1.858 | 0.04081 | -0.001 | 45.518
16 | 1.88 | 0.04504 | -0.001 | 41.745
16.5 | 1.9 | 0.0495 | -0.002 | 38.382
17 | 1.916 | 0.05432 | -0.002 | 35.269
17.5 | 1.929 | 0.0594 | -0.003 | 32.47
18 | 1.938 | 0.06469 | -0.003 | 29.961
18.5 | 1.944 | 0.07021 | -0.003 | 27.685
19 | 1.946 | 0.07598 | -0.004 | 25.614
19.5 | 1.945 | 0.08198 | -0.004 | 23.725
20 | 1.939 | 0.08824 | -0.005 | 21.975

## 94. Re 7M Mach 0.25 (2)
BIGFOIL.COM POLAR EXPORT
NACA34121
NACA34121 |  |  |  | Cl Max: | 1.6711 | at alpha= | 16.5 | deg
XFOIL ncrit=9 |  |  |  | L/D Max: | 135.139 | at alpha= | 9 | deg
Re: | 7000000 |  |  | Cd Min: | 0.09119 | at alpha= | 20 | deg
Mach: | 0.25 |  |  | Cl=0 at alpha= | -2.8771 | deg
|  |  |  | @ Cl=0.1, Cd= | 0.0075154
|  |  |  | @ Cl=0.4, Cd= | 0.0059412
|  |  |  | @ Cl=0.6, Cd= | 0.0060941
alpha (deg) | Cl | Cd | Cm | Cl/Cd
-20 | -1.5431 | 0.03404 | -0.0796 | -45.332
-19.5 | -1.5262 | 0.03099 | -0.0773 | -49.2481
-19 | -1.5054 | 0.02842 | -0.0747 | -52.9697
-18.5 | -1.4828 | 0.02619 | -0.0716 | -56.617
-18 | -1.4581 | 0.02425 | -0.0681 | -60.1278
-17.5 | -1.4313 | 0.02255 | -0.0645 | -63.4723
-17 | -1.4022 | 0.02106 | -0.0608 | -66.5812
-16.5 | -1.3525 | 0.01944 | -0.0608 | -69.573
-16 | -1.2978 | 0.01795 | -0.0615 | -72.3008
-15.5 | -1.2602 | 0.01666 | -0.0584 | -75.6423
-15 | -1.1798 | 0.01566 | -0.063 | -75.3384
-14.5 | -1.1243 | 0.01495 | -0.0629 | -75.204
-14 | -1.0676 | 0.0141 | -0.0632 | -75.7163
-13.5 | -0.9619 | 0.0133 | -0.0727 | -72.3233
-13 | -0.8774 | 0.01268 | -0.0781 | -69.1956
-12.5 | -0.8249 | 0.01201 | -0.0774 | -68.6844
-12 | -0.7773 | 0.01153 | -0.0755 | -67.4154
-11.5 | -0.7344 | 0.0111 | -0.0724 | -66.1622
-11 | -0.6923 | 0.01071 | -0.0691 | -64.6405
-10.5 | -0.654 | 0.01031 | -0.0651 | -63.4336
-10 | -0.6121 | 0.01002 | -0.0616 | -61.0878
-9.5 | -0.5732 | 0.00973 | -0.0574 | -58.9106
-9 | -0.532 | 0.00945 | -0.0537 | -56.2963
-8.5 | -0.4909 | 0.00923 | -0.0498 | -53.1853
-8 | -0.4499 | 0.009 | -0.046 | -49.9889
-7.5 | -0.4074 | 0.00881 | -0.0423 | -46.2429
-7 | -0.366 | 0.00864 | -0.0385 | -42.3611
-6.5 | -0.322 | 0.00848 | -0.0351 | -37.9717
-6 | -0.2784 | 0.00831 | -0.0316 | -33.5018
-5.5 | -0.2347 | 0.00818 | -0.0282 | -28.6919
-5 | -0.1893 | 0.00801 | -0.025 | -23.633
-4.5 | -0.1448 | 0.0079 | -0.0217 | -18.3291
-4 | -0.1 | 0.00778 | -0.0184 | -12.8535
-3.5 | -0.0543 | 0.00769 | -0.0154 | -7.0611
-3 | -0.0105 | 0.00764 | -0.0119 | -1.3743
-2.5 | 0.0322 | 0.00758 | -0.0082 | 4.248
-2 | 0.0718 | 0.00754 | -0.0038 | 9.5225
-1.5 | 0.1177 | 0.0075 | -0.0008 | 15.6933
-1 | 0.1628 | 0.00733 | 0.0023 | 22.2101
-0.5 | 0.1989 | 0.00698 | 0.0072 | 28.4957
0.5 | 0.2623 | 0.00617 | 0.0187 | 42.5122
1 | 0.3048 | 0.00603 | 0.0223 | 50.5473
1.5 | 0.3493 | 0.00601 | 0.0255 | 58.1198
2 | 0.3937 | 0.00595 | 0.0288 | 66.1681
2.5 | 0.4368 | 0.00589 | 0.0323 | 74.1596
3 | 0.4759 | 0.0059 | 0.0366 | 80.661
3.5 | 0.5098 | 0.00586 | 0.0421 | 86.9966
4 | 0.5521 | 0.00593 | 0.0457 | 93.1029
4.5 | 0.5943 | 0.00608 | 0.0493 | 97.7467
5 | 0.6389 | 0.00619 | 0.0524 | 103.2149
5.5 | 0.6865 | 0.00633 | 0.0547 | 108.4518
6 | 0.7371 | 0.00655 | 0.0563 | 112.5344
6.5 | 0.8004 | 0.00674 | 0.0553 | 118.7537
7 | 0.891 | 0.00708 | 0.0483 | 125.8475
7.5 | 0.954 | 0.00732 | 0.0473 | 130.3279
8 | 1.0112 | 0.00761 | 0.0474 | 132.8778
8.5 | 1.0646 | 0.00797 | 0.0481 | 133.5759
9 | 1.1203 | 0.00829 | 0.0484 | 135.1387
9.5 | 1.1698 | 0.00879 | 0.0496 | 133.083
10 | 1.2211 | 0.00918 | 0.0507 | 133.0174
10.5 | 1.2711 | 0.00987 | 0.0514 | 128.7842
11.5 | 1.366 | 0.01138 | 0.0535 | 120.0351
12 | 1.4172 | 0.0122 | 0.0537 | 116.1639
12.5 | 1.4578 | 0.01343 | 0.0549 | 108.548
13 | 1.485 | 0.0147 | 0.0587 | 101.0204
13.5 | 1.5287 | 0.01631 | 0.0583 | 93.7278
14 | 1.5683 | 0.01818 | 0.058 | 86.2651
14.5 | 1.6062 | 0.02019 | 0.0576 | 79.5542
15 | 1.6297 | 0.02322 | 0.0576 | 70.1852
15.5 | 1.6508 | 0.02656 | 0.0574 | 62.1536
16 | 1.6695 | 0.03015 | 0.0571 | 55.3731
16.5 | 1.6711 | 0.03524 | 0.0566 | 47.4205
17 | 1.6686 | 0.04088 | 0.0557 | 40.817
17.5 | 1.6525 | 0.048 | 0.0541 | 34.4271
18 | 1.6176 | 0.0559 | 0.0541 | 28.9374
18.5 | 1.5826 | 0.06402 | 0.0537 | 24.7204
19 | 1.5507 | 0.07206 | 0.0528 | 21.5196
19.5 | 1.4953 | 0.08279 | 0.0508 | 18.0614
20 | 1.4648 | 0.09119 | 0.049 | 16.0632

## 95. Re 7M Mach 0.50 (1)
BIGFOIL.COM POLAR EXPORT
NACA34121
NACA34121 |  |  |  | Cl Max: | 1.584 | at alpha= | 12.5 | deg
JavaFoil+Calcfoil stall+Eppler ext transition |  |  |  | L/D Max: | 90.78 | at alpha= | 5.5 | deg
Re: | 7000000 |  |  | Cd Min: | 0.00741 | at alpha= | -0.5 | deg
Mach: | 0.5 |  |  | Cl=0 at alpha= | -1.6824 | deg
|  |  |  | @ Cl=0.1, Cd= | 0.0076708
|  |  |  | @ Cl=0.4, Cd= | 0.0078228
|  |  |  | @ Cl=0.6, Cd= | 0.008603
alpha (deg) | Cl | Cd | Cm | Cl/Cd
-20 | -1.052 | 0.14723 | 0.02 | -7.144
-19.5 | -1.026 | 0.13715 | 0.02 | -7.477
-19 | -0.995 | 0.14172 | 0.019 | -7.021
-18.5 | -0.969 | 0.13021 | 0.019 | -7.441
-18 | -0.938 | 0.13837 | 0.018 | -6.778
-17.5 | -0.911 | 0.12425 | 0.018 | -7.336
-17 | -0.888 | 0.11249 | 0.019 | -7.894
-16.5 | -0.854 | 0.11811 | 0.018 | -7.229
-16 | -0.832 | 0.10426 | 0.019 | -7.98
-15.5 | -0.796 | 0.1114 | 0.017 | -7.146
-15 | -0.772 | 0.09885 | 0.018 | -7.814
-14.5 | -0.739 | 0.10339 | 0.016 | -7.15
-14 | -0.717 | 0.08944 | 0.018 | -8.022
-13.5 | -0.684 | 0.09313 | 0.016 | -7.34
-13 | -0.666 | 0.07642 | 0.019 | -8.721
-12.5 | -0.631 | 0.08022 | 0.017 | -7.863
-12 | -0.598 | 0.08283 | 0.015 | -7.218
-11.5 | -0.569 | 0.07986 | 0.015 | -7.132
-11 | -0.546 | 0.06997 | 0.017 | -7.808
-10.5 | -0.91 | 0.02025 | 0.025 | -44.927
-10 | -0.966 | 0.01654 | 0.025 | -58.377
-9.5 | -0.962 | 0.01515 | 0.025 | -63.485
-9 | -0.937 | 0.01425 | 0.025 | -65.749
-8.5 | -0.899 | 0.01353 | 0.024 | -66.443
-8 | -0.852 | 0.01261 | 0.024 | -67.571
-7.5 | -0.799 | 0.01206 | 0.024 | -66.266
-7 | -0.741 | 0.01159 | 0.023 | -63.985
-6.5 | -0.68 | 0.01117 | 0.023 | -60.814
-6 | -0.615 | 0.0108 | 0.022 | -56.913
-5.5 | -0.548 | 0.01053 | 0.022 | -52.081
-5 | -0.48 | 0.01023 | 0.021 | -46.883
-4.5 | -0.41 | 0.00969 | 0.021 | -42.26
-4 | -0.339 | 0.00949 | 0.02 | -35.669
-3.5 | -0.267 | 0.00932 | 0.02 | -28.612
-3 | -0.194 | 0.00917 | 0.019 | -21.149
-2.5 | -0.121 | 0.00773 | 0.019 | -15.604
-2 | -0.047 | 0.00767 | 0.018 | -6.132
-1.5 | 0.027 | 0.00773 | 0.018 | 3.48
-1 | 0.101 | 0.00767 | 0.017 | 13.125
-0.5 | 0.174 | 0.00741 | 0.017 | 23.561
0 | 0.247 | 0.00752 | 0.016 | 32.897
0.5 | 0.32 | 0.00765 | 0.016 | 41.902
1 | 0.393 | 0.00778 | 0.015 | 50.511
1.5 | 0.465 | 0.00822 | 0.015 | 56.576
2 | 0.537 | 0.00839 | 0.014 | 63.951
2.5 | 0.608 | 0.00863 | 0.014 | 70.46
3 | 0.678 | 0.00888 | 0.013 | 76.386
3.5 | 0.748 | 0.00918 | 0.013 | 81.44
4 | 0.816 | 0.00954 | 0.012 | 85.531
4.5 | 0.883 | 0.01016 | 0.011 | 86.974
5 | 0.949 | 0.01063 | 0.011 | 89.295
5.5 | 1.014 | 0.01116 | 0.01 | 90.78
6 | 1.076 | 0.01188 | 0.01 | 90.585
6.5 | 1.136 | 0.01267 | 0.009 | 89.694
7 | 1.194 | 0.01367 | 0.008 | 87.394
7.5 | 1.25 | 0.01486 | 0.008 | 84.074
8 | 1.302 | 0.01645 | 0.007 | 79.148
8.5 | 1.352 | 0.01819 | 0.007 | 74.337
9 | 1.398 | 0.02021 | 0.006 | 69.182
9.5 | 1.441 | 0.02267 | 0.005 | 63.553
10 | 1.48 | 0.02562 | 0.005 | 57.764
10.5 | 1.514 | 0.02901 | 0.004 | 52.195
11 | 1.543 | 0.03308 | 0.004 | 46.649
11.5 | 1.566 | 0.03775 | 0.003 | 41.481
12 | 1.581 | 0.04327 | 0.003 | 36.525
12.5 | 1.584 | 0.05002 | 0.002 | 31.673
13 | 1.572 | 0.05796 | 0.002 | 27.131
13.5 | 1.535 | 0.06801 | 0.001 | 22.573
14 | 1.446 | 0.08153 | 0.001 | 17.74
14.5 | 0.996 | 0.10915 | 0 | 9.124
15 | 1.029 | 0.10097 | 0 | 10.194
15.5 | 1.058 | 0.10077 | -0.001 | 10.503
16 | 1.081 | 0.11554 | -0.001 | 9.353
16.5 | 1.095 | 0.14362 | -0.002 | 7.625
17 | 1.116 | 0.16249 | -0.002 | 6.869
17.5 | 1.139 | 0.18698 | -0.002 | 6.092

## 96. Re 7M Mach 0.50 (2)
BIGFOIL.COM POLAR EXPORT
NACA34121
NACA34121 |  |  |  | Cl Max: | 1.4657 | at alpha= | 13 | deg
XFOIL ncrit=9 |  |  |  | L/D Max: | 110 | at alpha= | 6.5 | deg
Re: | 7000000 |  |  | Cd Min: | 0.1446 | at alpha= | -19 | deg
Mach: | 0.5 |  |  | Cl=0 at alpha= | -3.5755 | deg
|  |  |  | @ Cl=0.1, Cd= | 0.0080955
|  |  |  | @ Cl=0.4, Cd= | 0.0065239
|  |  |  | @ Cl=0.6, Cd= | 0.0068481
alpha (deg) | Cl | Cd | Cm | Cl/Cd
-19 | -0.6939 | 0.1446 | -0.0426 | -4.7988
-18.5 | -0.7232 | 0.13232 | -0.0506 | -5.4655
-18 | -0.7667 | 0.11896 | -0.0594 | -6.445
-17.5 | -0.8146 | 0.1041 | -0.0713 | -7.8252
-17 | -0.8539 | 0.09054 | -0.0819 | -9.4312
-16.5 | -0.8832 | 0.07775 | -0.0915 | -11.3595
-16 | -0.9065 | 0.065 | -0.1027 | -13.9462
-15.5 | -0.9407 | 0.05632 | -0.1038 | -16.7028
-15 | -0.9623 | 0.04539 | -0.1129 | -21.2007
-14.5 | -0.991 | 0.03691 | -0.1154 | -26.8491
-14 | -1.0103 | 0.02999 | -0.1149 | -33.6879
-13.5 | -1.0055 | 0.02491 | -0.1126 | -40.3653
-13 | -0.971 | 0.02121 | -0.1109 | -45.7803
-12.5 | -0.8875 | 0.01837 | -0.1146 | -48.3125
-12 | -0.8216 | 0.01668 | -0.1135 | -49.2566
-11.5 | -0.7624 | 0.01544 | -0.1107 | -49.3782
-11 | -0.7115 | 0.01431 | -0.1065 | -49.7205
-10.5 | -0.6623 | 0.01341 | -0.1018 | -49.3885
-10 | -0.6123 | 0.01271 | -0.0969 | -48.1747
-9.5 | -0.5663 | 0.01203 | -0.0915 | -47.074
-9 | -0.5211 | 0.01144 | -0.0859 | -45.5507
-8.5 | -0.4731 | 0.01098 | -0.0807 | -43.0874
-8 | -0.4283 | 0.01053 | -0.075 | -40.6743
-7.5 | -0.3827 | 0.01015 | -0.0694 | -37.7044
-7 | -0.3346 | 0.00981 | -0.0643 | -34.1081
-6.5 | -0.2887 | 0.00951 | -0.0589 | -30.3575
-6 | -0.2394 | 0.00924 | -0.054 | -25.9091
-5.5 | -0.1921 | 0.00902 | -0.0489 | -21.2971
-5 | -0.1419 | 0.00879 | -0.0443 | -16.1433
-4.5 | -0.0933 | 0.00862 | -0.0395 | -10.8237
-4 | -0.0427 | 0.00846 | -0.0351 | -5.0473
-3.5 | 0.0076 | 0.00831 | -0.0307 | 0.91456
-3 | 0.0555 | 0.0082 | -0.0259 | 6.7683
-2.5 | 0.1066 | 0.00808 | -0.0216 | 13.1931
-2 | 0.1547 | 0.00797 | -0.0168 | 19.4103
-1.5 | 0.2002 | 0.00791 | -0.0116 | 25.3097
-1 | 0.2456 | 0.00783 | -0.0063 | 31.3665
-0.5 | 0.2796 | 0.00766 | 0.0012 | 36.5013
0 | 0.2736 | 0.00695 | 0.0163 | 39.3669
0.5 | 0.3056 | 0.00672 | 0.0242 | 45.4762
1 | 0.3443 | 0.00657 | 0.0308 | 52.4049
1.5 | 0.3762 | 0.00651 | 0.0389 | 57.788
2 | 0.4105 | 0.00653 | 0.0464 | 62.8637
2.5 | 0.4543 | 0.00654 | 0.052 | 69.4648
3 | 0.4962 | 0.00659 | 0.0579 | 75.2959
3.5 | 0.5409 | 0.00672 | 0.0632 | 80.4911
4 | 0.596 | 0.00683 | 0.0665 | 87.2621
4.5 | 0.6558 | 0.0071 | 0.0688 | 92.3662
5 | 0.7369 | 0.00739 | 0.0669 | 99.7158
5.5 | 0.8137 | 0.00772 | 0.066 | 105.4016
6 | 0.8779 | 0.00816 | 0.0674 | 107.5858
6.5 | 0.9416 | 0.00856 | 0.069 | 110
7 | 0.9993 | 0.00917 | 0.0714 | 108.9749
7.5 | 1.0589 | 0.00976 | 0.0736 | 108.4939
8 | 1.1141 | 0.01056 | 0.0762 | 105.5019
8.5 | 1.1679 | 0.01152 | 0.0788 | 101.3802
9 | 1.2222 | 0.01265 | 0.0811 | 96.6166
9.5 | 1.2712 | 0.01425 | 0.0833 | 89.207
10 | 1.323 | 0.01591 | 0.085 | 83.1552
10.5 | 1.3688 | 0.01841 | 0.0858 | 74.3509
11 | 1.4162 | 0.02088 | 0.0864 | 67.8257
11.5 | 1.439 | 0.02458 | 0.0879 | 58.5435
12 | 1.4529 | 0.02808 | 0.0915 | 51.7415
12.5 | 1.4588 | 0.0336 | 0.0908 | 43.4167
13 | 1.4657 | 0.03913 | 0.09 | 37.4572
13.5 | 1.437 | 0.04698 | 0.0886 | 30.5875
14 | 1.417 | 0.05444 | 0.0869 | 26.0287
14.5 | 1.3721 | 0.06378 | 0.0842 | 21.513
15 | 1.3322 | 0.07312 | 0.0811 | 18.2194
16 | 1.2743 | 0.09106 | 0.074 | 13.9941
16.5 | 1.2419 | 0.10076 | 0.0696 | 12.3253
17 | 1.2304 | 0.10891 | 0.0658 | 11.2974
17.5 | 1.2142 | 0.11769 | 0.0613 | 10.3169
18 | 1.1984 | 0.12697 | 0.056 | 9.4385

## 97. Re 8M Mach 0.00 (1)
BIGFOIL.COM POLAR EXPORT
NACA34121
NACA34121 |  |  |  | Cl Max: | 2.049 | at alpha= | 20 | deg
JavaFoil+Calcfoil stall+Eppler ext transition |  |  |  | L/D Max: | 116.368 | at alpha= | 7.5 | deg
Re: | 8000000 |  |  | Cd Min: | 0.00682 | at alpha= | 2.5 | deg
Mach: | 0 |  |  | Cl=0 at alpha= | -1.6797 | deg
|  |  |  | @ Cl=0.1, Cd= | 0.00829
|  |  |  | @ Cl=0.4, Cd= | 0.0070417
|  |  |  | @ Cl=0.6, Cd= | 0.0072635
alpha (deg) | Cl | Cd | Cm | Cl/Cd
-20 | -1.522 | 0.04422 | 0.026 | -34.411
-19.5 | -1.53 | 0.03743 | 0.026 | -40.862
-19 | -1.535 | 0.03187 | 0.026 | -48.145
-18.5 | -1.534 | 0.02778 | 0.026 | -55.232
-18 | -1.53 | 0.02475 | 0.026 | -61.815
-17.5 | -1.52 | 0.02253 | 0.026 | -67.471
-17 | -1.506 | 0.02077 | 0.026 | -72.517
-16.5 | -1.489 | 0.01932 | 0.026 | -77.086
-16 | -1.469 | 0.01812 | 0.026 | -81.048
-15.5 | -1.445 | 0.01715 | 0.025 | -84.228
-15 | -1.418 | 0.01626 | 0.025 | -87.217
-14.5 | -1.388 | 0.01551 | 0.025 | -89.458
-14 | -1.354 | 0.01485 | 0.025 | -91.201
-13.5 | -1.318 | 0.01426 | 0.024 | -92.436
-13 | -1.279 | 0.01371 | 0.024 | -93.271
-12.5 | -1.238 | 0.01324 | 0.024 | -93.501
-12 | -1.195 | 0.01279 | 0.024 | -93.371
-11.5 | -1.149 | 0.01241 | 0.023 | -92.613
-11 | -1.102 | 0.01202 | 0.023 | -91.66
-10.5 | -1.052 | 0.01171 | 0.023 | -89.862
-10 | -1.001 | 0.01142 | 0.022 | -87.671
-9.5 | -0.949 | 0.01114 | 0.022 | -85.179
-9 | -0.894 | 0.01092 | 0.022 | -81.89
-8.5 | -0.839 | 0.01072 | 0.021 | -78.227
-8 | -0.782 | 0.01051 | 0.021 | -74.365
-7.5 | -0.724 | 0.01029 | 0.02 | -70.328
-7 | -0.665 | 0.01011 | 0.02 | -65.778
-6.5 | -0.605 | 0.00845 | 0.02 | -71.63
-6 | -0.545 | 0.0083 | 0.019 | -65.599
-5.5 | -0.483 | 0.00867 | 0.019 | -55.728
-5 | -0.421 | 0.00854 | 0.019 | -49.31
-4.5 | -0.359 | 0.00846 | 0.018 | -42.438
-4 | -0.296 | 0.00887 | 0.018 | -33.344
-3.5 | -0.233 | 0.00879 | 0.017 | -26.464
-3 | -0.169 | 0.00871 | 0.017 | -19.402
-2.5 | -0.105 | 0.00827 | 0.016 | -12.699
-2 | -0.041 | 0.00818 | 0.016 | -4.998
-1.5 | 0.023 | 0.00856 | 0.016 | 2.735
-1 | 0.088 | 0.00847 | 0.015 | 10.347
-0.5 | 0.152 | 0.00751 | 0.015 | 20.204
0 | 0.216 | 0.00719 | 0.014 | 30.018
0.5 | 0.28 | 0.00724 | 0.014 | 38.619
1 | 0.343 | 0.0073 | 0.013 | 47.039
1.5 | 0.407 | 0.00701 | 0.013 | 58.071
2 | 0.47 | 0.00705 | 0.012 | 66.683
2.5 | 0.533 | 0.00682 | 0.012 | 78.204
3 | 0.596 | 0.00721 | 0.011 | 82.697
3.5 | 0.658 | 0.00804 | 0.011 | 81.942
4 | 0.721 | 0.00814 | 0.01 | 88.513
4.5 | 0.782 | 0.00828 | 0.01 | 94.526
5 | 0.844 | 0.00845 | 0.009 | 99.846
5.5 | 0.904 | 0.00869 | 0.009 | 104.108
6 | 0.965 | 0.00887 | 0.008 | 108.77
6.5 | 1.024 | 0.00914 | 0.008 | 112.008
7 | 1.083 | 0.00946 | 0.008 | 114.449
7.5 | 1.141 | 0.0098 | 0.007 | 116.368
8 | 1.198 | 0.01037 | 0.007 | 115.511
8.5 | 1.254 | 0.01079 | 0.006 | 116.186
9 | 1.308 | 0.01129 | 0.006 | 115.849
9.5 | 1.362 | 0.01189 | 0.005 | 114.539
10 | 1.413 | 0.0126 | 0.005 | 112.213
10.5 | 1.464 | 0.01336 | 0.004 | 109.541
11 | 1.513 | 0.01435 | 0.004 | 105.434
11.5 | 1.56 | 0.01542 | 0.003 | 101.187
12 | 1.605 | 0.01692 | 0.003 | 94.867
12.5 | 1.648 | 0.01834 | 0.002 | 89.897
13 | 1.69 | 0.02042 | 0.002 | 82.728
13.5 | 1.729 | 0.02232 | 0.001 | 77.468
14 | 1.767 | 0.02448 | 0.001 | 72.167
14.5 | 1.802 | 0.02692 | 0 | 66.923
15 | 1.835 | 0.02962 | 0 | 61.955
15.5 | 1.866 | 0.03267 | -0.001 | 57.118
16 | 1.895 | 0.03591 | -0.001 | 52.764
16.5 | 1.922 | 0.03941 | -0.002 | 48.775
17 | 1.946 | 0.04319 | -0.002 | 45.058
17.5 | 1.969 | 0.04715 | -0.002 | 41.762
18 | 1.99 | 0.05125 | -0.003 | 38.82
18.5 | 2.008 | 0.0556 | -0.003 | 36.106
19 | 2.023 | 0.06014 | -0.004 | 33.648
19.5 | 2.038 | 0.06477 | -0.004 | 31.46
20 | 2.049 | 0.06958 | -0.005 | 29.443

## 98. Re 8M Mach 0.00 (2)
BIGFOIL.COM POLAR EXPORT
NACA34121
NACA34121 |  |  |  | Cl Max: | 1.7267 | at alpha= | 18 | deg
XFOIL ncrit=9 |  |  |  | L/D Max: | 145.287 | at alpha= | 10 | deg
Re: | 8000000 |  |  | Cd Min: | 0.05993 | at alpha= | 20 | deg
Mach: | 0 |  |  | Cl=0 at alpha= | -2.5962 | deg
|  |  |  | @ Cl=0.1, Cd= | 0.0072522
|  |  |  | @ Cl=0.4, Cd= | 0.0057261
|  |  |  | @ Cl=0.6, Cd= | 0.0057752
alpha (deg) | Cl | Cd | Cm | Cl/Cd
-20 | -1.5608 | 0.02405 | -0.0583 | -64.8981
-19.5 | -1.5354 | 0.02249 | -0.0558 | -68.2703
-19 | -1.5094 | 0.02113 | -0.053 | -71.434
-18.5 | -1.4821 | 0.01992 | -0.05 | -74.4026
-18 | -1.4564 | 0.01869 | -0.0466 | -77.924
-17.5 | -1.424 | 0.01749 | -0.0444 | -81.418
-17 | -1.3748 | 0.01645 | -0.0449 | -83.5745
-16.5 | -1.3231 | 0.01548 | -0.0458 | -85.4716
-16 | -1.2822 | 0.01462 | -0.0441 | -87.7018
-15.5 | -1.2169 | 0.01382 | -0.0472 | -88.0535
-15 | -1.1598 | 0.01329 | -0.0485 | -87.2686
-14.5 | -1.1037 | 0.01274 | -0.0496 | -86.6327
-14 | -1.0269 | 0.01219 | -0.0549 | -84.2412
-13.5 | -0.9098 | 0.01165 | -0.0683 | -78.0944
-13 | -0.8598 | 0.01115 | -0.068 | -77.1121
-12.5 | -0.815 | 0.01077 | -0.0664 | -75.6732
-12 | -0.7745 | 0.01043 | -0.0637 | -74.257
-11.5 | -0.7342 | 0.01012 | -0.0609 | -72.5494
-11 | -0.6974 | 0.0098 | -0.0573 | -71.1633
-10.5 | -0.6584 | 0.00955 | -0.054 | -68.9424
-10 | -0.6184 | 0.00933 | -0.0509 | -66.2808
-9.5 | -0.5811 | 0.00908 | -0.0471 | -63.9978
-9 | -0.5403 | 0.00887 | -0.044 | -60.9132
-8.5 | -0.5003 | 0.00869 | -0.0406 | -57.5719
-8 | -0.4605 | 0.00851 | -0.0371 | -54.1128
-7.5 | -0.418 | 0.00837 | -0.0342 | -49.9403
-7 | -0.3784 | 0.00821 | -0.0306 | -46.0901
-6.5 | -0.3351 | 0.00807 | -0.0277 | -41.5242
-6 | -0.2919 | 0.00792 | -0.0248 | -36.8561
-5.5 | -0.2492 | 0.00781 | -0.0218 | -31.9078
-5 | -0.2065 | 0.00766 | -0.0187 | -26.9582
-4.5 | -0.1625 | 0.00758 | -0.0159 | -21.438
-4 | -0.1183 | 0.00752 | -0.0131 | -15.7314
-3.5 | -0.0762 | 0.00746 | -0.0098 | -10.2145
-3 | -0.0378 | 0.00745 | -0.0058 | -5.0738
-2.5 | 0.009 | 0.00738 | -0.0035 | 1.2195
-2 | 0.056 | 0.00729 | -0.0013 | 7.6818
-1.5 | 0.1026 | 0.00725 | 0.0009 | 14.1517
-1 | 0.148 | 0.0071 | 0.0034 | 20.8451
-0.5 | 0.1907 | 0.00688 | 0.0064 | 27.718
0 | 0.2134 | 0.00623 | 0.0134 | 34.2536
0.5 | 0.2545 | 0.00602 | 0.0167 | 42.2757
1 | 0.2968 | 0.00585 | 0.0198 | 50.735
1.5 | 0.3399 | 0.0058 | 0.0227 | 58.6034
2 | 0.3852 | 0.00575 | 0.0252 | 66.9913
2.5 | 0.4286 | 0.00568 | 0.028 | 75.4577
3 | 0.4689 | 0.00565 | 0.0315 | 82.9912
3.5 | 0.5106 | 0.00563 | 0.0347 | 90.6927
4 | 0.5542 | 0.00566 | 0.0374 | 97.9152
4.5 | 0.5896 | 0.00575 | 0.0419 | 102.5391
5 | 0.6309 | 0.00585 | 0.0451 | 107.8462
5.5 | 0.6747 | 0.00595 | 0.0476 | 113.395
6 | 0.7173 | 0.00614 | 0.0503 | 116.8241
6.5 | 0.7664 | 0.00628 | 0.0516 | 122.0382
7 | 0.8233 | 0.00647 | 0.051 | 127.2488
7.5 | 0.9171 | 0.00679 | 0.0424 | 135.0663
8 | 0.9808 | 0.007 | 0.0403 | 140.1143
8.5 | 1.0346 | 0.00731 | 0.0401 | 141.5321
9 | 1.0881 | 0.00754 | 0.0401 | 144.3103
9.5 | 1.1391 | 0.0079 | 0.0404 | 144.1899
10 | 1.1899 | 0.00819 | 0.0407 | 145.2869
10.5 | 1.2344 | 0.00863 | 0.0421 | 143.0359
11 | 1.287 | 0.00905 | 0.0417 | 142.2099
11.5 | 1.3227 | 0.00966 | 0.0445 | 136.9255
12 | 1.3758 | 0.01021 | 0.0436 | 134.7502
12.5 | 1.4197 | 0.01102 | 0.0442 | 128.8294
13 | 1.4633 | 0.01178 | 0.0447 | 124.219
13.5 | 1.4845 | 0.01285 | 0.0492 | 115.5253
14 | 1.5289 | 0.01396 | 0.0485 | 109.5201
14.5 | 1.5716 | 0.01514 | 0.0479 | 103.8045
15 | 1.6077 | 0.01672 | 0.0477 | 96.1543
15.5 | 1.6397 | 0.01857 | 0.0477 | 88.2983
16 | 1.6716 | 0.0205 | 0.0474 | 81.5415
16.5 | 1.6913 | 0.02331 | 0.0475 | 72.5568
17 | 1.7035 | 0.02687 | 0.0475 | 63.3978
17.5 | 1.7223 | 0.03005 | 0.047 | 57.3145
18 | 1.7267 | 0.03464 | 0.0463 | 49.847
18.5 | 1.7211 | 0.04008 | 0.0458 | 42.9416
19 | 1.7038 | 0.04593 | 0.0466 | 37.0956
19.5 | 1.6679 | 0.05381 | 0.0468 | 30.9961
20 | 1.6517 | 0.05993 | 0.0468 | 27.5605

## 99. Re 8M Mach 0.10 (1)
BIGFOIL.COM POLAR EXPORT
NACA34121
NACA34121 |  |  |  | Cl Max: | 2.037 | at alpha= | 20 | deg
JavaFoil+Calcfoil stall+Eppler ext transition |  |  |  | L/D Max: | 115.87 | at alpha= | 7.5 | deg
Re: | 8000000 |  |  | Cd Min: | 0.00686 | at alpha= | 2.5 | deg
Mach: | 0.1 |  |  | Cl=0 at alpha= | -1.6846 | deg
|  |  |  | @ Cl=0.1, Cd= | 0.0082437
|  |  |  | @ Cl=0.4, Cd= | 0.0070636
|  |  |  | @ Cl=0.6, Cd= | 0.0072538
alpha (deg) | Cl | Cd | Cm | Cl/Cd
-20 | -1.481 | 0.0511 | 0.025 | -28.976
-19.5 | -1.495 | 0.04189 | 0.026 | -35.702
-19 | -1.504 | 0.03528 | 0.026 | -42.645
-18.5 | -1.509 | 0.03009 | 0.026 | -50.156
-18 | -1.509 | 0.02636 | 0.026 | -57.255
-17.5 | -1.503 | 0.0236 | 0.026 | -63.719
-17 | -1.493 | 0.02158 | 0.026 | -69.2
-16.5 | -1.478 | 0.02 | 0.026 | -73.936
-16 | -1.46 | 0.01866 | 0.026 | -78.276
-15.5 | -1.438 | 0.01753 | 0.026 | -82.073
-15 | -1.413 | 0.01662 | 0.025 | -85.03
-14.5 | -1.385 | 0.01581 | 0.025 | -87.554
-14 | -1.353 | 0.01509 | 0.025 | -89.649
-13.5 | -1.317 | 0.01444 | 0.025 | -91.199
-13 | -1.279 | 0.0139 | 0.024 | -92.04
-12.5 | -1.239 | 0.01338 | 0.024 | -92.613
-12 | -1.196 | 0.01297 | 0.024 | -92.248
-11.5 | -1.151 | 0.01253 | 0.023 | -91.911
-11 | -1.104 | 0.01215 | 0.023 | -90.906
-10.5 | -1.055 | 0.01179 | 0.023 | -89.525
-10 | -1.004 | 0.0115 | 0.022 | -87.356
-9.5 | -0.952 | 0.0112 | 0.022 | -85.01
-9 | -0.897 | 0.01098 | 0.022 | -81.7
-8.5 | -0.842 | 0.01077 | 0.021 | -78.173
-8 | -0.785 | 0.01055 | 0.021 | -74.41
-7.5 | -0.727 | 0.01034 | 0.021 | -70.292
-7 | -0.668 | 0.01014 | 0.02 | -65.886
-6.5 | -0.608 | 0.00846 | 0.02 | -71.814
-6 | -0.547 | 0.00833 | 0.019 | -65.676
-5.5 | -0.485 | 0.00874 | 0.019 | -55.517
-5 | -0.423 | 0.00862 | 0.019 | -49.13
-4.5 | -0.361 | 0.00847 | 0.018 | -42.548
-4 | -0.297 | 0.00842 | 0.018 | -35.292
-3.5 | -0.234 | 0.00879 | 0.017 | -26.58
-3 | -0.17 | 0.00876 | 0.017 | -19.375
-2.5 | -0.106 | 0.0083 | 0.016 | -12.714
-2 | -0.041 | 0.00821 | 0.016 | -5.005
-1.5 | 0.024 | 0.0086 | 0.016 | 2.734
-1 | 0.088 | 0.00848 | 0.015 | 10.385
-0.5 | 0.153 | 0.0072 | 0.015 | 21.193
0 | 0.217 | 0.00725 | 0.014 | 29.914
0.5 | 0.281 | 0.00726 | 0.014 | 38.682
1 | 0.345 | 0.00733 | 0.013 | 47.039
1.5 | 0.409 | 0.00702 | 0.013 | 58.263
2 | 0.472 | 0.0071 | 0.012 | 66.521
2.5 | 0.536 | 0.00686 | 0.012 | 78.052
3 | 0.599 | 0.00724 | 0.011 | 82.701
3.5 | 0.662 | 0.00811 | 0.011 | 81.573
4 | 0.724 | 0.00823 | 0.01 | 88.005
4.5 | 0.786 | 0.00836 | 0.01 | 93.973
5 | 0.847 | 0.00854 | 0.01 | 99.238
5.5 | 0.908 | 0.00874 | 0.009 | 103.945
6 | 0.969 | 0.00897 | 0.009 | 108.05
6.5 | 1.028 | 0.00925 | 0.008 | 111.205
7 | 1.087 | 0.00954 | 0.008 | 113.997
7.5 | 1.145 | 0.00989 | 0.007 | 115.87
8 | 1.202 | 0.01047 | 0.007 | 114.829
8.5 | 1.258 | 0.01092 | 0.006 | 115.205
9 | 1.313 | 0.01147 | 0.006 | 114.499
9.5 | 1.366 | 0.01207 | 0.005 | 113.215
10 | 1.418 | 0.0128 | 0.005 | 110.747
10.5 | 1.468 | 0.01362 | 0.004 | 107.785
11 | 1.517 | 0.01465 | 0.004 | 103.524
11.5 | 1.564 | 0.01577 | 0.003 | 99.142
12 | 1.608 | 0.01732 | 0.003 | 92.865
12.5 | 1.651 | 0.01883 | 0.002 | 87.678
13 | 1.692 | 0.02099 | 0.002 | 80.611
13.5 | 1.732 | 0.02298 | 0.001 | 75.355
14 | 1.769 | 0.0252 | 0.001 | 70.171
14.5 | 1.803 | 0.02777 | 0 | 64.933
15 | 1.836 | 0.03061 | 0 | 59.983
15.5 | 1.866 | 0.03373 | -0.001 | 55.32
16 | 1.894 | 0.03714 | -0.001 | 51.007
16.5 | 1.92 | 0.04075 | -0.002 | 47.127
17 | 1.944 | 0.04462 | -0.002 | 43.56
17.5 | 1.965 | 0.04872 | -0.003 | 40.344
18 | 1.985 | 0.05301 | -0.003 | 37.439
18.5 | 2.001 | 0.05745 | -0.003 | 34.83
19 | 2.015 | 0.06215 | -0.004 | 32.43
19.5 | 2.028 | 0.06694 | -0.004 | 30.297
20 | 2.037 | 0.07195 | -0.005 | 28.314

## 100. Re 8M Mach 0.10 (2)
BIGFOIL.COM POLAR EXPORT
NACA34121
NACA34121 |  |  |  | Cl Max: | 1.7176 | at alpha= | 18 | deg
XFOIL ncrit=9 |  |  |  | L/D Max: | 144.306 | at alpha= | 10 | deg
Re: | 8000000 |  |  | Cd Min: | 0.06439 | at alpha= | 20 | deg
Mach: | 0.1 |  |  | Cl=0 at alpha= | -2.6214 | deg
|  |  |  | @ Cl=0.1, Cd= | 0.0072739
|  |  |  | @ Cl=0.4, Cd= | 0.0057496
|  |  |  | @ Cl=0.6, Cd= | 0.0058023
alpha (deg) | Cl | Cd | Cm | Cl/Cd
-13.5 | -0.9147 | 0.01185 | -0.0697 | -77.1899
-13 | -0.8626 | 0.01132 | -0.0697 | -76.2014
-12 | -0.7753 | 0.01055 | -0.0655 | -73.4882
-11.5 | -0.735 | 0.01023 | -0.0626 | -71.8475
-11 | -0.6971 | 0.0099 | -0.0591 | -70.4141
-10.5 | -0.6593 | 0.00962 | -0.0555 | -68.5343
-10 | -0.6183 | 0.00941 | -0.0524 | -65.7067
-9.5 | -0.581 | 0.00915 | -0.0485 | -63.4973
-9 | -0.5404 | 0.00893 | -0.0452 | -60.5151
-8.5 | -0.4992 | 0.00875 | -0.042 | -57.0514
-8 | -0.4602 | 0.00856 | -0.0383 | -53.7617
-7.5 | -0.4173 | 0.0084 | -0.0353 | -49.6786
-7 | -0.3766 | 0.00825 | -0.0318 | -45.6485
-6.5 | -0.3344 | 0.00811 | -0.0286 | -41.233
-6 | -0.2905 | 0.00796 | -0.0257 | -36.495
-5.5 | -0.2472 | 0.00784 | -0.0227 | -31.5306
-5 | -0.2045 | 0.00769 | -0.0195 | -26.593
-4.5 | -0.1605 | 0.0076 | -0.0166 | -21.1184
-4 | -0.1156 | 0.00753 | -0.0139 | -15.3519
-3.5 | -0.0728 | 0.00747 | -0.0107 | -9.7456
-3 | -0.0346 | 0.00746 | -0.0065 | -4.6381
-2.5 | 0.0111 | 0.00739 | -0.0039 | 1.502
-2 | 0.058 | 0.00731 | -0.0016 | 7.9343
-1.5 | 0.1045 | 0.00727 | 0.0007 | 14.3741
-1 | 0.1503 | 0.00712 | 0.0032 | 21.1096
-0.5 | 0.1931 | 0.00691 | 0.0063 | 27.945
0 | 0.2154 | 0.00626 | 0.0134 | 34.4089
0.5 | 0.2565 | 0.00603 | 0.0169 | 42.5373
1 | 0.2987 | 0.00587 | 0.0201 | 50.8859
1.5 | 0.3418 | 0.00582 | 0.0231 | 58.7285
2 | 0.3874 | 0.00577 | 0.0255 | 67.1404
2.5 | 0.4306 | 0.0057 | 0.0285 | 75.5439
3 | 0.4709 | 0.00568 | 0.0321 | 82.9049
3.5 | 0.5129 | 0.00565 | 0.0353 | 90.7788
4 | 0.5539 | 0.00568 | 0.0387 | 97.5176
4.5 | 0.5905 | 0.00578 | 0.043 | 102.1626
5 | 0.6332 | 0.00588 | 0.046 | 107.6871
5.5 | 0.677 | 0.00599 | 0.0486 | 113.0217
6 | 0.7206 | 0.00618 | 0.0512 | 116.6019
6.5 | 0.7717 | 0.00632 | 0.0521 | 122.1044
7 | 0.8325 | 0.00654 | 0.0508 | 127.2936
7.5 | 0.9256 | 0.00684 | 0.0425 | 135.3216
8 | 0.9871 | 0.00707 | 0.041 | 139.6181
8.5 | 1.0407 | 0.00737 | 0.0411 | 141.2076
9 | 1.0943 | 0.00762 | 0.0412 | 143.6089
9.5 | 1.1447 | 0.00799 | 0.0417 | 143.2666
10 | 1.1963 | 0.00829 | 0.042 | 144.3064
10.5 | 1.2409 | 0.00876 | 0.0434 | 141.6553
11 | 1.2935 | 0.00919 | 0.0432 | 140.7508
12 | 1.3832 | 0.01042 | 0.0451 | 132.7447
12.5 | 1.4269 | 0.01126 | 0.0457 | 126.7229
13 | 1.4686 | 0.01211 | 0.0466 | 121.2717
13.5 | 1.4922 | 0.01321 | 0.0507 | 112.9599
14 | 1.5352 | 0.01444 | 0.0502 | 106.3158
14.5 | 1.5768 | 0.01576 | 0.0497 | 100.0508
15 | 1.6132 | 0.01741 | 0.0495 | 92.6594
15.5 | 1.6442 | 0.01941 | 0.0495 | 84.7089
16 | 1.6753 | 0.02149 | 0.0492 | 77.9572
16.5 | 1.692 | 0.02465 | 0.0493 | 68.641
17 | 1.7012 | 0.02855 | 0.0493 | 59.5867
17.5 | 1.7163 | 0.03217 | 0.0487 | 53.3509
18 | 1.7176 | 0.03714 | 0.048 | 46.2466
18.5 | 1.7064 | 0.04314 | 0.0475 | 39.5549
19 | 1.6861 | 0.04943 | 0.048 | 34.1109
19.5 | 1.6444 | 0.05801 | 0.0479 | 28.3468
20 | 1.6271 | 0.06439 | 0.0476 | 25.2695

## 101. Re 8M Mach 0.25 (1)
BIGFOIL.COM POLAR EXPORT
NACA34121
NACA34121 |  |  |  | Cl Max: | 1.948 | at alpha= | 19 | deg
JavaFoil+Calcfoil stall+Eppler ext transition |  |  |  | L/D Max: | 111.61 | at alpha= | 8 | deg
Re: | 8000000 |  |  | Cd Min: | 0.00688 | at alpha= | 1.5 | deg
Mach: | 0.25 |  |  | Cl=0 at alpha= | -1.6818 | deg
|  |  |  | @ Cl=0.1, Cd= | 0.0077752
|  |  |  | @ Cl=0.4, Cd= | 0.0069531
|  |  |  | @ Cl=0.6, Cd= | 0.0078559
alpha (deg) | Cl | Cd | Cm | Cl/Cd
-20 | -1.163 | 0.12866 | 0.02 | -9.036
-19.5 | -1.186 | 0.11743 | 0.021 | -10.098
-19 | -1.213 | 0.10199 | 0.022 | -11.897
-18.5 | -1.264 | 0.07377 | 0.023 | -17.133
-18 | -1.304 | 0.05483 | 0.025 | -23.778
-17.5 | -1.337 | 0.04121 | 0.025 | -32.452
-17 | -1.363 | 0.03199 | 0.026 | -42.606
-16.5 | -1.376 | 0.0266 | 0.026 | -51.743
-16 | -1.38 | 0.02328 | 0.026 | -59.271
-15.5 | -1.376 | 0.02091 | 0.026 | -65.821
-15 | -1.366 | 0.01918 | 0.026 | -71.235
-14.5 | -1.351 | 0.01783 | 0.026 | -75.772
-14 | -1.329 | 0.01675 | 0.025 | -79.352
-13.5 | -1.303 | 0.01585 | 0.025 | -82.207
-13 | -1.272 | 0.01509 | 0.025 | -84.306
-12.5 | -1.238 | 0.01441 | 0.025 | -85.913
-12 | -1.2 | 0.01382 | 0.024 | -86.818
-11.5 | -1.159 | 0.01332 | 0.024 | -87.01
-11 | -1.115 | 0.01284 | 0.024 | -86.832
-10.5 | -1.068 | 0.01243 | 0.023 | -85.969
-10 | -1.019 | 0.01205 | 0.023 | -84.587
-9.5 | -0.968 | 0.01172 | 0.023 | -82.565
-9 | -0.914 | 0.01145 | 0.022 | -79.809
-8.5 | -0.859 | 0.0109 | 0.022 | -78.76
-8 | -0.802 | 0.01058 | 0.022 | -75.798
-7.5 | -0.743 | 0.01036 | 0.021 | -71.718
-7 | -0.683 | 0.01011 | 0.021 | -67.578
-6.5 | -0.622 | 0.00988 | 0.02 | -62.999
-6 | -0.56 | 0.00969 | 0.02 | -57.846
-5.5 | -0.498 | 0.00839 | 0.02 | -59.311
-5 | -0.434 | 0.00881 | 0.019 | -49.293
-4.5 | -0.37 | 0.00868 | 0.019 | -42.634
-4 | -0.305 | 0.00853 | 0.018 | -35.753
-3.5 | -0.24 | 0.00811 | 0.018 | -29.564
-3 | -0.174 | 0.00856 | 0.017 | -20.365
-2.5 | -0.108 | 0.00848 | 0.017 | -12.772
-2 | -0.042 | 0.00835 | 0.016 | -5.05
-1.5 | 0.024 | 0.00832 | 0.016 | 2.902
-1 | 0.09 | 0.00792 | 0.016 | 11.42
-0.5 | 0.157 | 0.00695 | 0.015 | 22.533
0 | 0.223 | 0.00704 | 0.015 | 31.629
0.5 | 0.288 | 0.00711 | 0.014 | 40.569
1 | 0.354 | 0.00713 | 0.014 | 49.673
1.5 | 0.419 | 0.00688 | 0.013 | 60.951
2 | 0.485 | 0.00691 | 0.013 | 70.097
2.5 | 0.55 | 0.00777 | 0.012 | 70.722
3 | 0.614 | 0.00788 | 0.012 | 77.914
3.5 | 0.678 | 0.00805 | 0.011 | 84.253
4 | 0.742 | 0.00849 | 0.011 | 87.442
4.5 | 0.805 | 0.00863 | 0.01 | 93.276
5 | 0.868 | 0.00884 | 0.01 | 98.172
5.5 | 0.93 | 0.00907 | 0.009 | 102.492
6 | 0.991 | 0.00938 | 0.009 | 105.644
6.5 | 1.052 | 0.00969 | 0.008 | 108.588
7 | 1.111 | 0.01004 | 0.008 | 110.724
7.5 | 1.17 | 0.01051 | 0.007 | 111.264
8 | 1.227 | 0.01099 | 0.007 | 111.61
8.5 | 1.282 | 0.01157 | 0.006 | 110.828
9 | 1.337 | 0.01242 | 0.006 | 107.635
9.5 | 1.389 | 0.0132 | 0.005 | 105.233
10 | 1.44 | 0.01412 | 0.005 | 101.976
10.5 | 1.489 | 0.01522 | 0.004 | 97.84
11 | 1.536 | 0.0165 | 0.004 | 93.099
11.5 | 1.582 | 0.01801 | 0.003 | 87.814
12 | 1.625 | 0.01976 | 0.003 | 82.223
12.5 | 1.665 | 0.02178 | 0.002 | 76.468
13 | 1.704 | 0.02449 | 0.002 | 69.585
13.5 | 1.74 | 0.0271 | 0.001 | 64.227
14 | 1.774 | 0.02987 | 0.001 | 59.394
14.5 | 1.805 | 0.03309 | 0 | 54.561
15 | 1.833 | 0.0366 | 0 | 50.087
15.5 | 1.859 | 0.04044 | -0.001 | 45.972
16 | 1.881 | 0.0446 | -0.001 | 42.185
16.5 | 1.901 | 0.04904 | -0.002 | 38.768
17 | 1.917 | 0.05375 | -0.002 | 35.669
17.5 | 1.93 | 0.0587 | -0.003 | 32.883
18 | 1.94 | 0.06389 | -0.003 | 30.363
18.5 | 1.945 | 0.06933 | -0.003 | 28.061
19 | 1.948 | 0.07502 | -0.004 | 25.965
19.5 | 1.947 | 0.08093 | -0.004 | 24.054
20 | 1.941 | 0.08707 | -0.005 | 22.288

## 102. Re 8M Mach 0.25 (2)
BIGFOIL.COM POLAR EXPORT
NACA34121
NACA34121 |  |  |  | Cl Max: | 1.6793 | at alpha= | 16.5 | deg
XFOIL ncrit=9 |  |  |  | L/D Max: | 138.529 | at alpha= | 8.5 | deg
Re: | 8000000 |  |  | Cd Min: | 0.08983 | at alpha= | 20 | deg
Mach: | 0.25 |  |  | Cl=0 at alpha= | -2.8409 | deg
|  |  |  | @ Cl=0.1, Cd= | 0.0073789
|  |  |  | @ Cl=0.4, Cd= | 0.0058695
|  |  |  | @ Cl=0.6, Cd= | 0.00595
alpha (deg) | Cl | Cd | Cm | Cl/Cd
-20 | -1.5583 | 0.03293 | -0.0793 | -47.3216
-19.5 | -1.5414 | 0.02996 | -0.0768 | -51.4486
-19 | -1.5207 | 0.02748 | -0.0739 | -55.3384
-18.5 | -1.4988 | 0.02529 | -0.0705 | -59.2645
-18 | -1.4747 | 0.02337 | -0.0669 | -63.1023
-17.5 | -1.4479 | 0.0217 | -0.0632 | -66.7235
-17 | -1.4042 | 0.02016 | -0.0621 | -69.6528
-16.5 | -1.3493 | 0.0188 | -0.0624 | -71.7713
-16 | -1.2916 | 0.01734 | -0.0636 | -74.4867
-15.5 | -1.2492 | 0.01601 | -0.0614 | -78.0262
-15 | -1.1855 | 0.01527 | -0.0628 | -77.6359
-14.5 | -1.1307 | 0.01452 | -0.0626 | -77.8719
-14 | -1.068 | 0.01378 | -0.0637 | -77.5036
-13.5 | -0.9521 | 0.01292 | -0.0754 | -73.692
-13 | -0.8799 | 0.01231 | -0.0784 | -71.4785
-12.5 | -0.828 | 0.01176 | -0.0773 | -70.4082
-12 | -0.7837 | 0.01125 | -0.0747 | -69.6622
-11.5 | -0.741 | 0.01083 | -0.0716 | -68.4211
-11 | -0.6987 | 0.01048 | -0.0683 | -66.6698
-10.5 | -0.6599 | 0.0101 | -0.0643 | -65.3366
-10 | -0.6191 | 0.00979 | -0.0605 | -63.238
-9.5 | -0.5782 | 0.00953 | -0.0567 | -60.6716
-9 | -0.5377 | 0.00926 | -0.0528 | -58.067
-8.5 | -0.4978 | 0.00903 | -0.0487 | -55.1274
-8 | -0.455 | 0.00884 | -0.0451 | -51.4706
-7.5 | -0.4136 | 0.00863 | -0.0412 | -47.9258
-7 | -0.37 | 0.00847 | -0.0378 | -43.6836
-6.5 | -0.3267 | 0.0083 | -0.0343 | -39.3614
-6 | -0.283 | 0.00816 | -0.0308 | -34.6814
-5.5 | -0.2386 | 0.00799 | -0.0274 | -29.8623
-5 | -0.1931 | 0.00785 | -0.0243 | -24.5987
-4.5 | -0.1482 | 0.00774 | -0.0211 | -19.1473
-4 | -0.1032 | 0.0076 | -0.0178 | -13.5789
-3.5 | -0.0581 | 0.00754 | -0.0146 | -7.7056
-3 | -0.0133 | 0.00748 | -0.0113 | -1.7781
-2.5 | 0.0285 | 0.00743 | -0.0074 | 3.8358
-2 | 0.0697 | 0.00743 | -0.0034 | 9.3809
-1.5 | 0.1171 | 0.00735 | -0.0007 | 15.932
-1 | 0.1636 | 0.00723 | 0.0022 | 22.6279
-0.5 | 0.2057 | 0.00706 | 0.0058 | 29.136
0 | 0.2268 | 0.00636 | 0.0137 | 35.6604
0.5 | 0.2676 | 0.00613 | 0.0177 | 43.6542
1 | 0.3087 | 0.00599 | 0.0216 | 51.5359
1.5 | 0.353 | 0.00593 | 0.0248 | 59.5278
2 | 0.3989 | 0.00587 | 0.0278 | 67.9557
2.5 | 0.441 | 0.00585 | 0.0315 | 75.3846
3 | 0.482 | 0.0058 | 0.0354 | 83.1034
3.5 | 0.5184 | 0.00575 | 0.0404 | 90.1565
4 | 0.556 | 0.00584 | 0.045 | 95.2055
4.5 | 0.6 | 0.00595 | 0.0482 | 100.8403
5 | 0.646 | 0.00605 | 0.051 | 106.7769
5.5 | 0.6915 | 0.00624 | 0.0538 | 110.8173
6 | 0.7452 | 0.00641 | 0.0548 | 116.2559
6.5 | 0.8081 | 0.00661 | 0.0538 | 122.2542
7 | 0.8994 | 0.00693 | 0.0467 | 129.7835
7.5 | 0.9615 | 0.00717 | 0.0459 | 134.1004
8 | 1.0177 | 0.00749 | 0.0462 | 135.8745
8.5 | 1.0736 | 0.00775 | 0.0466 | 138.529
9 | 1.1246 | 0.00815 | 0.0477 | 137.9877
9.5 | 1.176 | 0.00852 | 0.0488 | 138.0282
10 | 1.2269 | 0.00899 | 0.0498 | 136.4739
10.5 | 1.2769 | 0.00953 | 0.0508 | 133.9874
11 | 1.3179 | 0.01017 | 0.0533 | 129.587
11.5 | 1.37 | 0.01094 | 0.0534 | 125.2285
12 | 1.4168 | 0.01191 | 0.0541 | 118.9589
12.5 | 1.4628 | 0.0129 | 0.0549 | 113.3953
13 | 1.4809 | 0.01439 | 0.0599 | 102.9117
13.5 | 1.5286 | 0.01573 | 0.0593 | 97.1774
14 | 1.5676 | 0.01759 | 0.0592 | 89.1188
14.5 | 1.6015 | 0.01983 | 0.0591 | 80.7615
15 | 1.6315 | 0.02237 | 0.059 | 72.9325
15.5 | 1.6529 | 0.02561 | 0.0589 | 64.5412
16 | 1.6691 | 0.02933 | 0.0587 | 56.9076
16.5 | 1.6793 | 0.03359 | 0.0584 | 49.994
17 | 1.666 | 0.03997 | 0.0578 | 41.6813
17.5 | 1.6514 | 0.04662 | 0.0568 | 35.4226
18 | 1.6335 | 0.05394 | 0.0552 | 30.2836
18.5 | 1.5988 | 0.06256 | 0.0537 | 25.5563
19 | 1.5621 | 0.0711 | 0.0527 | 21.9705
19.5 | 1.5025 | 0.08224 | 0.0506 | 18.2697
20 | 1.4795 | 0.08983 | 0.0491 | 16.47

## 103. Re 8M Mach 0.50 (1)
BIGFOIL.COM POLAR EXPORT
NACA34121
NACA34121 |  |  |  | Cl Max: | 1.586 | at alpha= | 12.5 | deg
JavaFoil+Calcfoil stall+Eppler ext transition |  |  |  | L/D Max: | 91.691 | at alpha= | 6 | deg
Re: | 8000000 |  |  | Cd Min: | 0.00732 | at alpha= | -0.5 | deg
Mach: | 0.5 |  |  | Cl=0 at alpha= | -1.6824 | deg
|  |  |  | @ Cl=0.1, Cd= | 0.0075449
|  |  |  | @ Cl=0.4, Cd= | 0.0079946
|  |  |  | @ Cl=0.6, Cd= | 0.0085152
alpha (deg) | Cl | Cd | Cm | Cl/Cd
-20 | -1.06 | 0.1474 | 0.021 | -7.192
-19.5 | -1.04 | 0.13128 | 0.022 | -7.921
-19 | -0.995 | 0.1401 | 0.019 | -7.104
-18.5 | -0.971 | 0.12767 | 0.02 | -7.605
-18 | -0.938 | 0.13613 | 0.018 | -6.891
-17.5 | -0.913 | 0.12197 | 0.019 | -7.483
-17 | -0.894 | 0.10721 | 0.02 | -8.336
-16.5 | -0.855 | 0.11662 | 0.018 | -7.328
-16 | -0.837 | 0.09953 | 0.02 | -8.409
-15.5 | -0.797 | 0.10992 | 0.017 | -7.252
-15 | -0.777 | 0.09432 | 0.019 | -8.241
-14.5 | -0.74 | 0.10189 | 0.016 | -7.261
-14 | -0.721 | 0.08609 | 0.019 | -8.375
-13.5 | -0.685 | 0.09145 | 0.017 | -7.488
-13 | -0.673 | 0.07108 | 0.02 | -9.467
-12.5 | -0.633 | 0.07778 | 0.018 | -8.14
-12 | -0.599 | 0.08127 | 0.016 | -7.369
-11.5 | -0.57 | 0.07849 | 0.016 | -7.267
-11 | -0.547 | 0.06869 | 0.017 | -7.965
-10.5 | -0.912 | 0.01958 | 0.025 | -46.573
-10 | -0.966 | 0.01614 | 0.025 | -59.865
-9.5 | -0.963 | 0.01489 | 0.025 | -64.646
-9 | -0.937 | 0.01399 | 0.025 | -67.015
-8.5 | -0.899 | 0.01324 | 0.024 | -67.904
-8 | -0.853 | 0.01263 | 0.024 | -67.489
-7.5 | -0.8 | 0.01182 | 0.024 | -67.613
-7 | -0.742 | 0.01137 | 0.023 | -65.237
-6.5 | -0.68 | 0.01097 | 0.023 | -61.976
-6 | -0.615 | 0.01061 | 0.022 | -57.979
-5.5 | -0.548 | 0.0103 | 0.022 | -53.249
-5 | -0.48 | 0.01004 | 0.021 | -47.776
-4.5 | -0.41 | 0.0095 | 0.021 | -43.124
-4 | -0.339 | 0.00932 | 0.02 | -36.327
-3.5 | -0.267 | 0.00914 | 0.02 | -29.169
-3 | -0.194 | 0.00794 | 0.019 | -24.429
-2.5 | -0.121 | 0.00758 | 0.019 | -15.924
-2 | -0.047 | 0.00754 | 0.018 | -6.239
-1.5 | 0.027 | 0.0079 | 0.018 | 3.405
-1 | 0.101 | 0.00754 | 0.017 | 13.369
-0.5 | 0.175 | 0.00732 | 0.017 | 23.841
0 | 0.247 | 0.00743 | 0.016 | 33.323
0.5 | 0.32 | 0.00755 | 0.016 | 42.453
1 | 0.393 | 0.00798 | 0.015 | 49.283
1.5 | 0.465 | 0.00813 | 0.015 | 57.245
2 | 0.537 | 0.00832 | 0.014 | 64.543
2.5 | 0.608 | 0.00854 | 0.014 | 71.181
3 | 0.678 | 0.00879 | 0.013 | 77.184
3.5 | 0.748 | 0.00909 | 0.013 | 82.245
4 | 0.816 | 0.00967 | 0.012 | 84.465
4.5 | 0.884 | 0.01006 | 0.011 | 87.805
5 | 0.95 | 0.01054 | 0.011 | 90.107
5.5 | 1.014 | 0.01108 | 0.01 | 91.496
6 | 1.077 | 0.01174 | 0.01 | 91.691
6.5 | 1.137 | 0.01252 | 0.009 | 90.8
7 | 1.195 | 0.01351 | 0.008 | 88.454
7.5 | 1.251 | 0.01464 | 0.008 | 85.447
8 | 1.303 | 0.01629 | 0.007 | 79.991
8.5 | 1.353 | 0.0179 | 0.007 | 75.589
9 | 1.399 | 0.02002 | 0.006 | 69.906
9.5 | 1.442 | 0.02233 | 0.005 | 64.585
10 | 1.481 | 0.0253 | 0.005 | 58.546
10.5 | 1.515 | 0.02867 | 0.004 | 52.858
11 | 1.544 | 0.03265 | 0.004 | 47.305
11.5 | 1.567 | 0.03737 | 0.003 | 41.93
12 | 1.582 | 0.04293 | 0.003 | 36.843
12.5 | 1.586 | 0.04943 | 0.002 | 32.077
13 | 1.574 | 0.05737 | 0.002 | 27.43
13.5 | 1.536 | 0.0672 | 0.001 | 22.866
14 | 1.447 | 0.08052 | 0.001 | 17.976
14.5 | 0.997 | 0.10718 | 0 | 9.3
15 | 1.03 | 0.09884 | 0 | 10.424
15.5 | 1.054 | 0.10821 | -0.001 | 9.744
16 | 1.07 | 0.13437 | -0.001 | 7.962
16.5 | 1.088 | 0.16117 | -0.002 | 6.75
17 | 1.112 | 0.1782 | -0.002 | 6.242
17.5 | 1.138 | 0.20051 | -0.002 | 5.675

## 104. Re 8M Mach 0.50 (2)
BIGFOIL.COM POLAR EXPORT
NACA34121
NACA34121 |  |  |  | Cl Max: | 1.4849 | at alpha= | 13 | deg
XFOIL ncrit=9 |  |  |  | L/D Max: | 113.988 | at alpha= | 6.5 | deg
Re: | 8000000 |  |  | Cd Min: | 0.14077 | at alpha= | -19 | deg
Mach: | 0.5 |  |  | Cl=0 at alpha= | -3.5365 | deg
|  |  |  | @ Cl=0.1, Cd= | 0.0079002
|  |  |  | @ Cl=0.4, Cd= | 0.0064159
|  |  |  | @ Cl=0.6, Cd= | 0.0066935
alpha (deg) | Cl | Cd | Cm | Cl/Cd
-19 | -0.7217 | 0.14077 | -0.0458 | -5.1268
-18.5 | -0.7552 | 0.1283 | -0.054 | -5.8862
-18 | -0.7962 | 0.11378 | -0.0657 | -6.9977
-17.5 | -0.8433 | 0.09908 | -0.0778 | -8.5113
-17 | -0.8806 | 0.0859 | -0.088 | -10.2515
-16.5 | -0.9032 | 0.0734 | -0.0981 | -12.3052
-16 | -0.9388 | 0.06474 | -0.0988 | -14.5011
-15.5 | -0.9554 | 0.05289 | -0.1101 | -18.0639
-15 | -0.9821 | 0.0437 | -0.1146 | -22.4737
-14.5 | -1.0094 | 0.0356 | -0.1162 | -28.3539
-14 | -1.0269 | 0.02893 | -0.1153 | -35.496
-13.5 | -1.0249 | 0.02376 | -0.1127 | -43.1355
-13 | -0.9852 | 0.02022 | -0.1112 | -48.724
-12.5 | -0.8959 | 0.01764 | -0.115 | -50.788
-12 | -0.8323 | 0.01608 | -0.1132 | -51.76
-11.5 | -0.7727 | 0.01493 | -0.1101 | -51.7549
-11 | -0.7186 | 0.01395 | -0.1061 | -51.5125
-10.5 | -0.6703 | 0.01305 | -0.1012 | -51.364
-10 | -0.622 | 0.01234 | -0.096 | -50.4052
-9.5 | -0.5727 | 0.01176 | -0.0909 | -48.699
-9 | -0.5283 | 0.01117 | -0.0851 | -47.2963
-8.5 | -0.4818 | 0.01069 | -0.0796 | -45.0702
-8 | -0.4337 | 0.0103 | -0.0743 | -42.1068
-7.5 | -0.3888 | 0.00989 | -0.0686 | -39.3124
-7 | -0.3399 | 0.00961 | -0.0636 | -35.3694
-6.5 | -0.2934 | 0.00927 | -0.0582 | -31.6505
-6 | -0.2439 | 0.00905 | -0.0534 | -26.9503
-5.5 | -0.1962 | 0.00879 | -0.0483 | -22.3208
-5 | -0.1458 | 0.0086 | -0.0437 | -16.9535
-4.5 | -0.0972 | 0.00844 | -0.0389 | -11.5166
-4 | -0.0457 | 0.00826 | -0.0346 | -5.5327
-3.5 | 0.0036 | 0.00813 | -0.03 | 0.4428
-3 | 0.0527 | 0.00801 | -0.0254 | 6.5793
-2.5 | 0.1044 | 0.00789 | -0.0212 | 13.2319
-2 | 0.1523 | 0.00781 | -0.0164 | 19.5006
-1.5 | 0.1992 | 0.00775 | -0.0114 | 25.7032
-1 | 0.2457 | 0.00766 | -0.0063 | 32.0757
-0.5 | 0.2819 | 0.0076 | 0.0008 | 37.0921
0 | 0.288 | 0.00706 | 0.0136 | 40.7932
0.5 | 0.3135 | 0.00664 | 0.0228 | 47.2139
1 | 0.3508 | 0.00649 | 0.0296 | 54.0524
1.5 | 0.383 | 0.00644 | 0.0376 | 59.472
2 | 0.4183 | 0.00639 | 0.045 | 65.4617
2.5 | 0.4624 | 0.00643 | 0.0506 | 71.9129
3 | 0.501 | 0.0065 | 0.0571 | 77.0769
3.5 | 0.5491 | 0.00657 | 0.0618 | 83.5769
4 | 0.6027 | 0.0067 | 0.0654 | 89.9552
4.5 | 0.662 | 0.00697 | 0.0678 | 94.9785
5 | 0.7445 | 0.00721 | 0.0658 | 103.2594
5.5 | 0.8229 | 0.00757 | 0.0645 | 108.7054
6 | 0.8896 | 0.00792 | 0.0656 | 112.3232
6.5 | 0.9518 | 0.00835 | 0.0675 | 113.988
7 | 1.0107 | 0.00889 | 0.0698 | 113.6895
7.5 | 1.0714 | 0.00942 | 0.072 | 113.7367
8 | 1.1239 | 0.01026 | 0.0751 | 109.5419
8.5 | 1.1815 | 0.01104 | 0.0775 | 107.0199
9 | 1.2311 | 0.01222 | 0.0804 | 100.7447
9.5 | 1.286 | 0.01356 | 0.0823 | 94.8378
10 | 1.3277 | 0.01531 | 0.0855 | 86.7211
10.5 | 1.3808 | 0.01739 | 0.0861 | 79.402
11 | 1.4247 | 0.01996 | 0.0871 | 71.3778
11.5 | 1.4573 | 0.02314 | 0.0884 | 62.9775
12 | 1.4622 | 0.02679 | 0.093 | 54.5801
12.5 | 1.4782 | 0.03163 | 0.0926 | 46.7341
13 | 1.4849 | 0.03709 | 0.0919 | 40.035
13.5 | 1.4665 | 0.04415 | 0.0909 | 33.2163
14 | 1.4466 | 0.05148 | 0.0894 | 28.1002
14.5 | 1.3947 | 0.06118 | 0.0868 | 22.7967
15 | 1.3581 | 0.07006 | 0.0841 | 19.3848
15.5 | 1.3118 | 0.0801 | 0.0804 | 16.377
16 | 1.2859 | 0.08881 | 0.0769 | 14.4792
16.5 | 1.2607 | 0.09766 | 0.0732 | 12.9091
17 | 1.236 | 0.10683 | 0.0689 | 11.5698
17.5 | 1.221 | 0.11545 | 0.0645 | 10.576
18 | 1.2066 | 0.12432 | 0.0597 | 9.7056

## 105. Re 10M Mach 0.00 (1)
BIGFOIL.COM POLAR EXPORT
NACA34121
NACA34121 |  |  |  | Cl Max: | 2.052 | at alpha= | 20 | deg
JavaFoil+Calcfoil stall+Eppler ext transition |  |  |  | L/D Max: | 117.243 | at alpha= | 8.5 | deg
Re: | 10000000 |  |  | Cd Min: | 0.00697 | at alpha= | 2 | deg
Mach: | 0 |  |  | Cl=0 at alpha= | -1.6797 | deg
|  |  |  | @ Cl=0.1, Cd= | 0.008095
|  |  |  | @ Cl=0.4, Cd= | 0.0072356
|  |  |  | @ Cl=0.6, Cd= | 0.0071946
alpha (deg) | Cl | Cd | Cm | Cl/Cd
-20 | -1.53 | 0.04064 | 0.026 | -37.657
-19.5 | -1.537 | 0.03464 | 0.026 | -44.378
-19 | -1.54 | 0.02998 | 0.026 | -51.373
-18.5 | -1.539 | 0.02629 | 0.026 | -58.547
-18 | -1.534 | 0.02354 | 0.026 | -65.142
-17.5 | -1.524 | 0.02144 | 0.026 | -71.084
-17 | -1.51 | 0.01981 | 0.026 | -76.232
-16.5 | -1.492 | 0.01852 | 0.026 | -80.579
-16 | -1.471 | 0.01741 | 0.026 | -84.486
-15.5 | -1.447 | 0.01651 | 0.025 | -87.632
-15 | -1.42 | 0.0157 | 0.025 | -90.432
-14.5 | -1.389 | 0.01499 | 0.025 | -92.654
-14 | -1.356 | 0.01435 | 0.025 | -94.441
-13.5 | -1.319 | 0.0138 | 0.024 | -95.571
-13 | -1.28 | 0.01327 | 0.024 | -96.469
-12.5 | -1.239 | 0.01282 | 0.024 | -96.629
-12 | -1.195 | 0.01241 | 0.024 | -96.33
-11.5 | -1.15 | 0.01201 | 0.023 | -95.704
-11 | -1.102 | 0.01168 | 0.023 | -94.362
-10.5 | -1.053 | 0.01138 | 0.023 | -92.507
-10 | -1.002 | 0.01107 | 0.022 | -90.501
-9.5 | -0.949 | 0.01085 | 0.022 | -87.476
-9 | -0.895 | 0.01059 | 0.022 | -84.502
-8.5 | -0.839 | 0.01037 | 0.021 | -80.913
-8 | -0.782 | 0.01016 | 0.021 | -77.003
-7.5 | -0.724 | 0.00995 | 0.02 | -72.799
-7 | -0.665 | 0.00864 | 0.02 | -77.04
-6.5 | -0.605 | 0.00852 | 0.02 | -71.041
-6 | -0.545 | 0.00889 | 0.019 | -61.276
-5.5 | -0.483 | 0.0084 | 0.019 | -57.558
-5 | -0.421 | 0.00832 | 0.019 | -50.627
-4.5 | -0.359 | 0.00869 | 0.018 | -41.303
-4 | -0.296 | 0.00859 | 0.018 | -34.437
-3.5 | -0.233 | 0.00852 | 0.017 | -27.312
-3 | -0.169 | 0.00842 | 0.017 | -20.075
-2.5 | -0.105 | 0.0084 | 0.016 | -12.502
-2 | -0.041 | 0.00842 | 0.016 | -4.853
-1.5 | 0.023 | 0.00838 | 0.016 | 2.793
-1 | 0.088 | 0.00826 | 0.015 | 10.608
-0.5 | 0.152 | 0.00738 | 0.015 | 20.584
0 | 0.216 | 0.00746 | 0.014 | 28.906
0.5 | 0.28 | 0.0071 | 0.014 | 39.375
1 | 0.343 | 0.0072 | 0.013 | 47.696
1.5 | 0.407 | 0.00724 | 0.013 | 56.202
2 | 0.47 | 0.00697 | 0.012 | 67.449
2.5 | 0.533 | 0.00738 | 0.012 | 72.247
3 | 0.596 | 0.00714 | 0.011 | 83.545
3.5 | 0.659 | 0.008 | 0.011 | 82.357
4 | 0.721 | 0.00805 | 0.01 | 89.543
4.5 | 0.783 | 0.00823 | 0.01 | 95.057
5 | 0.844 | 0.0084 | 0.009 | 100.512
5.5 | 0.905 | 0.00859 | 0.009 | 105.347
6 | 0.965 | 0.00882 | 0.008 | 109.42
6.5 | 1.025 | 0.00906 | 0.008 | 113.099
7 | 1.084 | 0.00936 | 0.008 | 115.779
7.5 | 1.142 | 0.0099 | 0.007 | 115.332
8 | 1.199 | 0.01025 | 0.007 | 116.952
8.5 | 1.255 | 0.0107 | 0.006 | 117.243
9 | 1.309 | 0.01117 | 0.006 | 117.211
9.5 | 1.363 | 0.01175 | 0.005 | 115.972
10 | 1.415 | 0.01241 | 0.005 | 113.956
10.5 | 1.465 | 0.0132 | 0.004 | 111.009
11 | 1.514 | 0.01414 | 0.004 | 107.08
11.5 | 1.561 | 0.01523 | 0.003 | 102.518
12 | 1.606 | 0.01665 | 0.003 | 96.463
12.5 | 1.65 | 0.01848 | 0.002 | 89.252
13 | 1.691 | 0.02017 | 0.002 | 83.835
13.5 | 1.731 | 0.02202 | 0.001 | 78.605
14 | 1.768 | 0.02417 | 0.001 | 73.156
14.5 | 1.803 | 0.02654 | 0 | 67.942
15 | 1.837 | 0.02923 | 0 | 62.832
15.5 | 1.868 | 0.03219 | -0.001 | 58.033
16 | 1.897 | 0.03537 | -0.001 | 53.63
16.5 | 1.924 | 0.03876 | -0.002 | 49.643
17 | 1.949 | 0.04239 | -0.002 | 45.97
17.5 | 1.972 | 0.04619 | -0.003 | 42.69
18 | 1.992 | 0.05018 | -0.003 | 39.703
18.5 | 2.011 | 0.05436 | -0.003 | 36.985
19 | 2.027 | 0.05869 | -0.004 | 34.532
19.5 | 2.041 | 0.06322 | -0.004 | 32.284
20 | 2.052 | 0.06786 | -0.005 | 30.241

## 106. Re 10M Mach 0.00 (2)
BIGFOIL.COM POLAR EXPORT
NACA34121
NACA34121 |  |  |  | Cl Max: | 1.7197 | at alpha= | 18.5 | deg
XFOIL ncrit=9 |  |  |  | L/D Max: | 151.263 | at alpha= | 9.5 | deg
Re: | 10000000 |  |  | Cd Min: | 0.05819 | at alpha= | 20 | deg
Mach: | 0 |  |  | Cl=0 at alpha= | -2.5622 | deg
|  |  |  | @ Cl=0.1, Cd= | 0.0070324
|  |  |  | @ Cl=0.4, Cd= | 0.0056382
|  |  |  | @ Cl=0.6, Cd= | 0.0055981
alpha (deg) | Cl | Cd | Cm | Cl/Cd
-14 | -0.9714 | 0.01162 | -0.0672 | -83.5972
-13.5 | -0.9115 | 0.01117 | -0.0689 | -81.6025
-13 | -0.8644 | 0.01079 | -0.0677 | -80.1112
-12.5 | -0.8245 | 0.01037 | -0.0651 | -79.5082
-12 | -0.7853 | 0.01004 | -0.0621 | -78.2171
-11.5 | -0.745 | 0.00977 | -0.0592 | -76.2538
-11 | -0.707 | 0.00949 | -0.0558 | -74.4995
-10.5 | -0.6689 | 0.00923 | -0.0523 | -72.4702
-10 | -0.6305 | 0.009 | -0.0488 | -70.0556
-9.5 | -0.5891 | 0.0088 | -0.0457 | -66.9432
-9 | -0.5498 | 0.00857 | -0.0423 | -64.154
-8.5 | -0.5103 | 0.0084 | -0.0388 | -60.75
-8 | -0.468 | 0.00825 | -0.0358 | -56.7273
-7.5 | -0.4276 | 0.00809 | -0.0324 | -52.8554
-7 | -0.3858 | 0.00796 | -0.0292 | -48.4673
-6.5 | -0.3423 | 0.00779 | -0.0264 | -43.9409
-6 | -0.2989 | 0.00769 | -0.0235 | -38.8687
-5.5 | -0.2564 | 0.00753 | -0.0204 | -34.0505
-5 | -0.2126 | 0.00742 | -0.0175 | -28.6523
-4.5 | -0.1678 | 0.00734 | -0.0148 | -22.861
-4 | -0.1245 | 0.00727 | -0.0118 | -17.1252
-3.5 | -0.0852 | 0.00726 | -0.008 | -11.7355
-3 | -0.0415 | 0.00721 | -0.005 | -5.7559
-2.5 | 0.0059 | 0.00714 | -0.0029 | 0.82633
-2 | 0.0527 | 0.0071 | -0.0007 | 7.4225
-1.5 | 0.1017 | 0.00703 | 0.0011 | 14.4666
-0.5 | 0.1938 | 0.00684 | 0.0058 | 28.3333
0 | 0.2273 | 0.00635 | 0.0106 | 35.7953
0.5 | 0.262 | 0.00597 | 0.0153 | 43.8861
1 | 0.3038 | 0.00585 | 0.0184 | 51.9316
1.5 | 0.3468 | 0.0057 | 0.0214 | 60.8421
2 | 0.3921 | 0.00564 | 0.0238 | 69.5213
2.5 | 0.4356 | 0.00563 | 0.0266 | 77.3712
3 | 0.4787 | 0.00556 | 0.0295 | 86.0971
3.5 | 0.5206 | 0.00551 | 0.0327 | 94.4828
4 | 0.5625 | 0.00556 | 0.0357 | 101.1691
4.5 | 0.6019 | 0.0056 | 0.0394 | 107.4821
5 | 0.6418 | 0.00568 | 0.0428 | 112.993
5.5 | 0.6832 | 0.00583 | 0.0459 | 117.187
6 | 0.729 | 0.00594 | 0.0479 | 122.7273
6.5 | 0.776 | 0.0061 | 0.0496 | 127.2131
7 | 0.8319 | 0.00631 | 0.0493 | 131.8384
7.5 | 0.9293 | 0.00656 | 0.04 | 141.6616
8 | 0.9909 | 0.00685 | 0.0383 | 144.6569
8.5 | 1.0471 | 0.00703 | 0.0378 | 148.9474
9 | 1.097 | 0.00736 | 0.0384 | 149.0489
9.5 | 1.1496 | 0.0076 | 0.0385 | 151.2632
10 | 1.1976 | 0.00797 | 0.0393 | 150.2635
10.5 | 1.2456 | 0.0083 | 0.0401 | 150.0723
11 | 1.2891 | 0.00878 | 0.0416 | 146.8223
11.5 | 1.3377 | 0.00921 | 0.042 | 145.2443
12 | 1.3742 | 0.00988 | 0.0443 | 139.0891
12.5 | 1.4233 | 0.01051 | 0.0441 | 135.4234
13 | 1.4652 | 0.01131 | 0.0449 | 129.5491
13.5 | 1.4969 | 0.01228 | 0.0474 | 121.8974
14 | 1.5249 | 0.01335 | 0.0503 | 114.2247
14.5 | 1.5649 | 0.01462 | 0.0501 | 107.0383
15 | 1.6012 | 0.01613 | 0.05 | 99.2684
15.5 | 1.6337 | 0.01788 | 0.05 | 91.3702
16 | 1.6633 | 0.01989 | 0.05 | 83.6249
16.5 | 1.6832 | 0.0226 | 0.0503 | 74.4779
17 | 1.695 | 0.02608 | 0.0505 | 64.9923
17.5 | 1.7165 | 0.02888 | 0.0502 | 59.4356
18 | 1.7165 | 0.03357 | 0.0501 | 51.132
18.5 | 1.7197 | 0.0381 | 0.0497 | 45.1365
19 | 1.7087 | 0.04407 | 0.049 | 38.7724
19.5 | 1.6836 | 0.05165 | 0.0479 | 32.5963
20 | 1.6703 | 0.05819 | 0.0466 | 28.7042

## 107. Re 10M Mach 0.10 (1)
BIGFOIL.COM POLAR EXPORT
NACA34121
NACA34121 |  |  |  | Cl Max: | 2.04 | at alpha= | 20 | deg
JavaFoil+Calcfoil stall+Eppler ext transition |  |  |  | L/D Max: | 117.105 | at alpha= | 7.5 | deg
Re: | 10000000 |  |  | Cd Min: | 0.00693 | at alpha= | 1.5 | deg
Mach: | 0.1 |  |  | Cl=0 at alpha= | -1.6846 | deg
|  |  |  | @ Cl=0.1, Cd= | 0.0081394
|  |  |  | @ Cl=0.4, Cd= | 0.006968
|  |  |  | @ Cl=0.6, Cd= | 0.007213
alpha (deg) | Cl | Cd | Cm | Cl/Cd
-20 | -1.491 | 0.04671 | 0.026 | -31.912
-19.5 | -1.503 | 0.03897 | 0.026 | -38.56
-19 | -1.512 | 0.03273 | 0.026 | -46.195
-18.5 | -1.515 | 0.02838 | 0.026 | -53.374
-18 | -1.513 | 0.02501 | 0.026 | -60.522
-17.5 | -1.507 | 0.0225 | 0.026 | -66.985
-17 | -1.497 | 0.02058 | 0.026 | -72.721
-16.5 | -1.482 | 0.01909 | 0.026 | -77.625
-16 | -1.463 | 0.01791 | 0.026 | -81.682
-15.5 | -1.441 | 0.01686 | 0.026 | -85.447
-15 | -1.415 | 0.01601 | 0.025 | -88.36
-14.5 | -1.386 | 0.01528 | 0.025 | -90.719
-14 | -1.354 | 0.01461 | 0.025 | -92.658
-13.5 | -1.318 | 0.01398 | 0.025 | -94.319
-13 | -1.28 | 0.01345 | 0.024 | -95.213
-12.5 | -1.24 | 0.01295 | 0.024 | -95.728
-12 | -1.197 | 0.01254 | 0.024 | -95.45
-11.5 | -1.152 | 0.01215 | 0.023 | -94.771
-11 | -1.105 | 0.01177 | 0.023 | -93.903
-10.5 | -1.056 | 0.01146 | 0.023 | -92.106
-10 | -1.005 | 0.01119 | 0.022 | -89.832
-9.5 | -0.952 | 0.01092 | 0.022 | -87.223
-9 | -0.898 | 0.0107 | 0.022 | -83.906
-8.5 | -0.842 | 0.01045 | 0.021 | -80.556
-8 | -0.785 | 0.01024 | 0.021 | -76.702
-7.5 | -0.727 | 0.01004 | 0.021 | -72.422
-7 | -0.668 | 0.0087 | 0.02 | -76.774
-6.5 | -0.608 | 0.00859 | 0.02 | -70.825
-6 | -0.547 | 0.0086 | 0.019 | -63.647
-5.5 | -0.486 | 0.00844 | 0.019 | -57.504
-5 | -0.423 | 0.00832 | 0.019 | -50.894
-4.5 | -0.361 | 0.00819 | 0.018 | -44.028
-4 | -0.297 | 0.00862 | 0.018 | -34.51
-3.5 | -0.234 | 0.00852 | 0.017 | -27.439
-3 | -0.17 | 0.00847 | 0.017 | -20.049
-2.5 | -0.106 | 0.00845 | 0.016 | -12.487
-2 | -0.041 | 0.00847 | 0.016 | -4.851
-1.5 | 0.024 | 0.00835 | 0.016 | 2.817
-1 | 0.088 | 0.0083 | 0.015 | 10.605
-0.5 | 0.153 | 0.00743 | 0.015 | 20.539
0 | 0.217 | 0.0071 | 0.014 | 30.553
0.5 | 0.281 | 0.00716 | 0.014 | 39.255
1 | 0.345 | 0.0072 | 0.013 | 47.931
1.5 | 0.409 | 0.00693 | 0.013 | 59.01
2 | 0.472 | 0.00701 | 0.012 | 67.417
2.5 | 0.536 | 0.00741 | 0.012 | 72.301
3 | 0.599 | 0.0072 | 0.011 | 83.224
3.5 | 0.662 | 0.00802 | 0.011 | 82.469
4 | 0.724 | 0.00812 | 0.01 | 89.175
4.5 | 0.786 | 0.00827 | 0.01 | 95.045
5 | 0.848 | 0.00844 | 0.01 | 100.474
5.5 | 0.909 | 0.00863 | 0.009 | 105.256
6 | 0.969 | 0.00888 | 0.009 | 109.176
6.5 | 1.029 | 0.00913 | 0.008 | 112.736
7 | 1.088 | 0.00944 | 0.008 | 115.288
7.5 | 1.146 | 0.00979 | 0.007 | 117.105
8 | 1.203 | 0.01035 | 0.007 | 116.208
8.5 | 1.259 | 0.01079 | 0.006 | 116.66
9 | 1.314 | 0.01131 | 0.006 | 116.193
9.5 | 1.367 | 0.01192 | 0.005 | 114.712
10 | 1.419 | 0.01262 | 0.005 | 112.489
10.5 | 1.469 | 0.01347 | 0.004 | 109.107
11 | 1.518 | 0.01442 | 0.004 | 105.243
11.5 | 1.565 | 0.01556 | 0.003 | 100.536
12 | 1.61 | 0.01707 | 0.003 | 94.315
12.5 | 1.653 | 0.01856 | 0.002 | 89.034
13 | 1.694 | 0.02072 | 0.002 | 81.74
13.5 | 1.733 | 0.02265 | 0.001 | 76.516
14 | 1.77 | 0.02489 | 0.001 | 71.106
14.5 | 1.805 | 0.02739 | 0 | 65.883
15 | 1.838 | 0.03015 | 0 | 60.938
15.5 | 1.868 | 0.03326 | -0.001 | 56.172
16 | 1.896 | 0.03655 | -0.001 | 51.877
16.5 | 1.923 | 0.04007 | -0.002 | 47.982
17 | 1.946 | 0.04383 | -0.002 | 44.406
17.5 | 1.968 | 0.04775 | -0.003 | 41.213
18 | 1.987 | 0.05189 | -0.003 | 38.302
18.5 | 2.004 | 0.05615 | -0.003 | 35.69
19 | 2.019 | 0.0607 | -0.004 | 33.258
19.5 | 2.031 | 0.06532 | -0.004 | 31.097
20 | 2.04 | 0.07016 | -0.005 | 29.081

## 108. Re 10M Mach 0.10 (2)
BIGFOIL.COM POLAR EXPORT
NACA34121
NACA34121 |  |  |  | Cl Max: | 1.7117 | at alpha= | 17.5 | deg
XFOIL ncrit=9 |  |  |  | L/D Max: | 150.717 | at alpha= | 9.5 | deg
Re: | 10000000 |  |  | Cd Min: | 0.06267 | at alpha= | 20 | deg
Mach: | 0.1 |  |  | Cl=0 at alpha= | -2.5826 | deg
|  |  |  | @ Cl=0.1, Cd= | 0.007046
|  |  |  | @ Cl=0.4, Cd= | 0.0056587
|  |  |  | @ Cl=0.6, Cd= | 0.005608
alpha (deg) | Cl | Cd | Cm | Cl/Cd
-14 | -0.9796 | 0.01182 | -0.0681 | -82.8765
-13.5 | -0.9148 | 0.01134 | -0.0706 | -80.6702
-13 | -0.8671 | 0.01094 | -0.0694 | -79.2596
-12.5 | -0.8254 | 0.01051 | -0.067 | -78.5347
-12 | -0.7872 | 0.01014 | -0.0638 | -77.6331
-11.5 | -0.7461 | 0.00986 | -0.0609 | -75.6694
-11 | -0.7073 | 0.00958 | -0.0575 | -73.8309
-10.5 | -0.6692 | 0.0093 | -0.0539 | -71.957
-10 | -0.6299 | 0.00907 | -0.0504 | -69.4487
-9.5 | -0.5895 | 0.00886 | -0.0471 | -66.535
-9 | -0.5493 | 0.00863 | -0.0437 | -63.6501
-8.5 | -0.5099 | 0.00845 | -0.0401 | -60.3432
-8 | -0.4674 | 0.0083 | -0.037 | -56.3133
-7.5 | -0.4264 | 0.00813 | -0.0336 | -52.4477
-7 | -0.3849 | 0.008 | -0.0303 | -48.1125
-6.5 | -0.3412 | 0.00782 | -0.0273 | -43.6317
-6 | -0.2975 | 0.00772 | -0.0244 | -38.5363
-5.5 | -0.2542 | 0.00755 | -0.0214 | -33.6689
-5 | -0.211 | 0.00745 | -0.0183 | -28.3221
-4.5 | -0.1657 | 0.00735 | -0.0156 | -22.5442
-4 | -0.1218 | 0.00728 | -0.0127 | -16.7308
-3.5 | -0.0808 | 0.00726 | -0.0091 | -11.1295
-3 | -0.0394 | 0.00722 | -0.0055 | -5.4571
-2.5 | 0.0078 | 0.00716 | -0.0032 | 1.0894
-2 | 0.0546 | 0.00712 | -0.0009 | 7.6685
-1.5 | 0.1037 | 0.00704 | 0.0009 | 14.7301
-1 | 0.1508 | 0.00696 | 0.0031 | 21.6667
-0.5 | 0.1962 | 0.00686 | 0.0057 | 28.6006
0 | 0.2305 | 0.00639 | 0.0105 | 36.072
0.5 | 0.2641 | 0.00599 | 0.0154 | 44.0902
1 | 0.3057 | 0.00586 | 0.0187 | 52.1672
1.5 | 0.3489 | 0.00571 | 0.0217 | 61.1033
2 | 0.3942 | 0.00566 | 0.0242 | 69.6466
2.5 | 0.4377 | 0.00565 | 0.0271 | 77.469
3 | 0.481 | 0.00557 | 0.03 | 86.3555
3.5 | 0.5227 | 0.00554 | 0.0333 | 94.3502
4 | 0.5641 | 0.00558 | 0.0366 | 101.0932
4.5 | 0.6025 | 0.00561 | 0.0406 | 107.3975
5 | 0.6436 | 0.00571 | 0.0439 | 112.7145
5.5 | 0.6859 | 0.00587 | 0.0468 | 116.8484
6 | 0.7321 | 0.00598 | 0.0489 | 122.4247
6.5 | 0.7807 | 0.00616 | 0.0503 | 126.737
7 | 0.841 | 0.00636 | 0.0492 | 132.2327
8 | 0.9975 | 0.0069 | 0.039 | 144.5652
8.5 | 1.0533 | 0.0071 | 0.0387 | 148.3521
9 | 1.1031 | 0.00743 | 0.0395 | 148.4657
9.5 | 1.156 | 0.00767 | 0.0397 | 150.7171
10 | 1.2033 | 0.00807 | 0.0407 | 149.1078
10.5 | 1.2523 | 0.00841 | 0.0415 | 148.9061
11 | 1.2958 | 0.00891 | 0.043 | 145.4321
11.5 | 1.3438 | 0.00937 | 0.0437 | 143.4152
12 | 1.3823 | 0.01005 | 0.0457 | 137.5423
12.5 | 1.4298 | 0.01076 | 0.0458 | 132.881
13 | 1.4713 | 0.0116 | 0.0468 | 126.8362
13.5 | 1.4869 | 0.0127 | 0.0525 | 117.0787
14 | 1.5315 | 0.01379 | 0.052 | 111.0587
14.5 | 1.5711 | 0.01516 | 0.0518 | 103.6346
15 | 1.6058 | 0.01685 | 0.0519 | 95.2997
15.5 | 1.6382 | 0.01869 | 0.0519 | 87.6512
16 | 1.6682 | 0.02077 | 0.0518 | 80.3178
16.5 | 1.6838 | 0.02392 | 0.0521 | 70.393
17 | 1.6932 | 0.02767 | 0.0523 | 61.1926
17.5 | 1.7117 | 0.03083 | 0.052 | 55.5206
18 | 1.7086 | 0.0359 | 0.0518 | 47.5933
18.5 | 1.7093 | 0.04077 | 0.0513 | 41.9254
19 | 1.6919 | 0.04743 | 0.0505 | 35.6715
19.5 | 1.6628 | 0.05553 | 0.0491 | 29.9442
20 | 1.6454 | 0.06267 | 0.0475 | 26.255

## 109. Re 10M Mach 0.25 (1)
BIGFOIL.COM POLAR EXPORT
NACA34121
NACA34121 |  |  |  | Cl Max: | 1.951 | at alpha= | 19 | deg
JavaFoil+Calcfoil stall+Eppler ext transition |  |  |  | L/D Max: | 113.138 | at alpha= | 7.5 | deg
Re: | 10000000 |  |  | Cd Min: | 0.00684 | at alpha= | 2 | deg
Mach: | 0.25 |  |  | Cl=0 at alpha= | -1.6818 | deg
|  |  |  | @ Cl=0.1, Cd= | 0.0084394
|  |  |  | @ Cl=0.4, Cd= | 0.0070439
|  |  |  | @ Cl=0.6, Cd= | 0.0076153
alpha (deg) | Cl | Cd | Cm | Cl/Cd
-20 | -1.166 | 0.12456 | 0.021 | -9.363
-19.5 | -1.192 | 0.1118 | 0.021 | -10.663
-19 | -1.236 | 0.08711 | 0.023 | -14.186
-18.5 | -1.276 | 0.06663 | 0.024 | -19.157
-18 | -1.315 | 0.04957 | 0.025 | -26.536
-17.5 | -1.347 | 0.03765 | 0.026 | -35.772
-17 | -1.369 | 0.03002 | 0.026 | -45.596
-16.5 | -1.382 | 0.02504 | 0.026 | -55.173
-16 | -1.385 | 0.02201 | 0.026 | -62.908
-15.5 | -1.38 | 0.01992 | 0.026 | -69.276
-15 | -1.369 | 0.01836 | 0.026 | -74.587
-14.5 | -1.353 | 0.01715 | 0.026 | -78.875
-14 | -1.331 | 0.01615 | 0.025 | -82.418
-13.5 | -1.304 | 0.01532 | 0.025 | -85.12
-13 | -1.273 | 0.0146 | 0.025 | -87.205
-12.5 | -1.239 | 0.01393 | 0.025 | -88.908
-12 | -1.201 | 0.01338 | 0.024 | -89.747
-11.5 | -1.16 | 0.01286 | 0.024 | -90.164
-11 | -1.116 | 0.01246 | 0.024 | -89.549
-10.5 | -1.069 | 0.01204 | 0.023 | -88.79
-10 | -1.02 | 0.01171 | 0.023 | -87.084
-9.5 | -0.968 | 0.01142 | 0.023 | -84.811
-9 | -0.914 | 0.01114 | 0.022 | -82.071
-8.5 | -0.859 | 0.01083 | 0.022 | -79.282
-8 | -0.802 | 0.01056 | 0.022 | -75.921
-7.5 | -0.743 | 0.01001 | 0.021 | -74.279
-7 | -0.684 | 0.00978 | 0.021 | -69.917
-6.5 | -0.623 | 0.00955 | 0.02 | -65.163
-6 | -0.561 | 0.00824 | 0.02 | -68.049
-5.5 | -0.498 | 0.00816 | 0.02 | -60.988
-5 | -0.434 | 0.00852 | 0.019 | -50.986
-4.5 | -0.37 | 0.0084 | 0.019 | -44.06
-4 | -0.305 | 0.00832 | 0.018 | -36.692
-3.5 | -0.24 | 0.00869 | 0.018 | -27.616
-3 | -0.174 | 0.00826 | 0.017 | -21.098
-2.5 | -0.108 | 0.00822 | 0.017 | -13.183
-2 | -0.042 | 0.00814 | 0.016 | -5.182
-1.5 | 0.024 | 0.00856 | 0.016 | 2.821
-1 | 0.09 | 0.00852 | 0.016 | 10.614
-0.5 | 0.157 | 0.00798 | 0.015 | 19.619
0 | 0.223 | 0.00726 | 0.015 | 30.667
0.5 | 0.288 | 0.00729 | 0.014 | 39.584
1 | 0.354 | 0.00703 | 0.014 | 50.373
1.5 | 0.42 | 0.00705 | 0.013 | 59.484
2 | 0.485 | 0.00684 | 0.013 | 70.841
2.5 | 0.55 | 0.00692 | 0.012 | 79.398
3 | 0.614 | 0.00781 | 0.012 | 78.703
3.5 | 0.679 | 0.00826 | 0.011 | 82.193
4 | 0.742 | 0.00839 | 0.011 | 88.511
4.5 | 0.806 | 0.00855 | 0.01 | 94.226
5 | 0.868 | 0.00878 | 0.01 | 98.951
5.5 | 0.93 | 0.00902 | 0.009 | 103.198
6 | 0.992 | 0.00928 | 0.009 | 106.913
6.5 | 1.052 | 0.00959 | 0.008 | 109.712
7 | 1.112 | 0.00996 | 0.008 | 111.653
7.5 | 1.171 | 0.01035 | 0.007 | 113.138
8 | 1.228 | 0.01085 | 0.007 | 113.133
8.5 | 1.284 | 0.01157 | 0.006 | 110.913
9 | 1.338 | 0.01225 | 0.006 | 109.243
9.5 | 1.391 | 0.013 | 0.005 | 106.962
10 | 1.442 | 0.01392 | 0.005 | 103.567
10.5 | 1.491 | 0.01499 | 0.004 | 99.438
11 | 1.538 | 0.01626 | 0.004 | 94.56
11.5 | 1.583 | 0.01773 | 0.003 | 89.3
12 | 1.626 | 0.01949 | 0.003 | 83.429
12.5 | 1.667 | 0.02156 | 0.002 | 77.342
13 | 1.706 | 0.02422 | 0.002 | 70.411
13.5 | 1.742 | 0.02671 | 0.001 | 65.207
14 | 1.776 | 0.02947 | 0.001 | 60.271
14.5 | 1.807 | 0.03267 | 0 | 55.314
15 | 1.835 | 0.03609 | 0 | 50.844
15.5 | 1.861 | 0.03982 | -0.001 | 46.739
16 | 1.883 | 0.04392 | -0.001 | 42.886
16.5 | 1.903 | 0.04819 | -0.002 | 39.496
17 | 1.919 | 0.05276 | -0.002 | 36.378
17.5 | 1.933 | 0.05756 | -0.003 | 33.578
18 | 1.943 | 0.06256 | -0.003 | 31.052
18.5 | 1.948 | 0.06785 | -0.003 | 28.713
19 | 1.951 | 0.07331 | -0.004 | 26.609
19.5 | 1.95 | 0.07902 | -0.004 | 24.674
20 | 1.944 | 0.08506 | -0.005 | 22.852

## 110. Re 10M Mach 0.25 (2)
BIGFOIL.COM POLAR EXPORT
NACA34121
NACA34121 |  |  |  | Cl Max: | 1.6739 | at alpha= | 16.5 | deg
XFOIL ncrit=9 |  |  |  | L/D Max: | 145.236 | at alpha= | 9 | deg
Re: | 10000000 |  |  | Cd Min: | 0.08795 | at alpha= | 20 | deg
Mach: | 0.25 |  |  | Cl=0 at alpha= | -2.7694 | deg
|  |  |  | @ Cl=0.1, Cd= | 0.007136
|  |  |  | @ Cl=0.4, Cd= | 0.0057811
|  |  |  | @ Cl=0.6, Cd= | 0.0057402
alpha (deg) | Cl | Cd | Cm | Cl/Cd
-20 | -1.5937 | 0.0305 | -0.0783 | -52.2525
-19.5 | -1.5697 | 0.02815 | -0.0757 | -55.762
-19 | -1.5456 | 0.02605 | -0.0725 | -59.3321
-18.5 | -1.5239 | 0.02395 | -0.0689 | -63.6284
-18 | -1.5008 | 0.02204 | -0.065 | -68.0944
-17.5 | -1.4541 | 0.02036 | -0.0645 | -71.4194
-17 | -1.4036 | 0.0189 | -0.0643 | -74.2646
-16.5 | -1.3482 | 0.01758 | -0.0648 | -76.6894
-16 | -1.3109 | 0.01637 | -0.0615 | -80.0794
-15.5 | -1.2451 | 0.0155 | -0.0634 | -80.329
-13.5 | -0.9412 | 0.01238 | -0.0786 | -76.0258
-13 | -0.8859 | 0.01176 | -0.0783 | -75.3316
-12.5 | -0.8356 | 0.01131 | -0.0767 | -73.8815
-12 | -0.7933 | 0.01085 | -0.0736 | -73.1152
-11.5 | -0.7511 | 0.01043 | -0.0703 | -72.0134
-11 | -0.7115 | 0.01006 | -0.0664 | -70.7256
-10.5 | -0.6688 | 0.00978 | -0.063 | -68.3845
-10 | -0.6305 | 0.00944 | -0.0587 | -66.7903
-9.5 | -0.5889 | 0.00918 | -0.055 | -64.1503
-9 | -0.5473 | 0.00897 | -0.0512 | -61.0145
-8.5 | -0.507 | 0.00873 | -0.0471 | -58.0756
-8 | -0.4639 | 0.00854 | -0.0436 | -54.3208
-7.5 | -0.422 | 0.00835 | -0.0398 | -50.5389
-7 | -0.3784 | 0.00818 | -0.0363 | -46.2592
-6.5 | -0.3337 | 0.00802 | -0.033 | -41.6085
-6 | -0.2908 | 0.00786 | -0.0293 | -36.9975
-5.5 | -0.2448 | 0.00772 | -0.0263 | -31.7098
-5 | -0.1992 | 0.0076 | -0.0232 | -26.2105
-4.5 | -0.1546 | 0.00745 | -0.0198 | -20.7517
-4 | -0.1092 | 0.00737 | -0.0167 | -14.8168
-3.5 | -0.0625 | 0.0073 | -0.0137 | -8.5616
-3 | -0.0178 | 0.00724 | -0.0104 | -2.4586
-2.5 | 0.0208 | 0.00725 | -0.0058 | 2.869
-2 | 0.0671 | 0.00719 | -0.0028 | 9.3324
-1.5 | 0.1158 | 0.00711 | -0.0004 | 16.2869
-1 | 0.1624 | 0.00707 | 0.0024 | 22.9703
-0.5 | 0.21 | 0.00696 | 0.005 | 30.1724
0.5 | 0.2749 | 0.00611 | 0.0162 | 44.9918
1 | 0.3168 | 0.00594 | 0.02 | 53.3333
1.5 | 0.3602 | 0.00579 | 0.0234 | 62.2107
2 | 0.4049 | 0.00578 | 0.0266 | 70.0519
2.5 | 0.4499 | 0.00575 | 0.0297 | 78.2435
3 | 0.4927 | 0.00567 | 0.0333 | 86.8959
3.5 | 0.5308 | 0.00567 | 0.0378 | 93.6155
4 | 0.5659 | 0.00568 | 0.043 | 99.6303
4.5 | 0.6112 | 0.00576 | 0.046 | 106.1111
5 | 0.655 | 0.00591 | 0.0492 | 110.8291
5.5 | 0.7021 | 0.00604 | 0.0517 | 116.2417
6 | 0.7543 | 0.00621 | 0.0531 | 121.4654
6.5 | 0.816 | 0.00646 | 0.0523 | 126.3158
7 | 0.9127 | 0.00668 | 0.0443 | 136.6317
7.5 | 0.9722 | 0.00699 | 0.0439 | 139.0844
8 | 1.0308 | 0.00721 | 0.0438 | 142.9681
8.5 | 1.0842 | 0.00753 | 0.0446 | 143.9841
9 | 1.1372 | 0.00783 | 0.0456 | 145.2363
9.5 | 1.1877 | 0.00822 | 0.0468 | 144.4891
10 | 1.2364 | 0.00865 | 0.0483 | 142.9364
10.5 | 1.2841 | 0.00914 | 0.0499 | 140.4923
11 | 1.3325 | 0.00973 | 0.0511 | 136.9476
12 | 1.4221 | 0.01129 | 0.054 | 125.961
12.5 | 1.4639 | 0.01239 | 0.0554 | 118.1517
13 | 1.5016 | 0.01355 | 0.0573 | 110.8192
13.5 | 1.5232 | 0.01511 | 0.0614 | 100.8074
14 | 1.5664 | 0.01665 | 0.0612 | 94.0781
14.5 | 1.6 | 0.01881 | 0.0613 | 85.0611
15 | 1.6284 | 0.02138 | 0.0614 | 76.1646
15.5 | 1.6495 | 0.02454 | 0.0615 | 67.2168
16 | 1.6729 | 0.02763 | 0.0614 | 60.5465
16.5 | 1.6739 | 0.03245 | 0.0615 | 51.584
17 | 1.6668 | 0.03804 | 0.0613 | 43.817
17.5 | 1.6558 | 0.04423 | 0.0607 | 37.4361
18 | 1.6287 | 0.0519 | 0.0597 | 31.3815
18.5 | 1.6081 | 0.05922 | 0.0583 | 27.1547
19 | 1.5681 | 0.06865 | 0.0561 | 22.842
19.5 | 1.527 | 0.07871 | 0.0529 | 19.4003
20 | 1.4965 | 0.08795 | 0.0496 | 17.0153

## 111. Re 10M Mach 0.50 (1)
BIGFOIL.COM POLAR EXPORT
NACA34121
NACA34121 |  |  |  | Cl Max: | 1.587 | at alpha= | 12.5 | deg
JavaFoil+Calcfoil stall+Eppler ext transition |  |  |  | L/D Max: | 93.37 | at alpha= | 6 | deg
Re: | 10000000 |  |  | Cd Min: | 0.00727 | at alpha= | 0 | deg
Mach: | 0.5 |  |  | Cl=0 at alpha= | -1.6824 | deg
|  |  |  | @ Cl=0.1, Cd= | 0.0073343
|  |  |  | @ Cl=0.4, Cd= | 0.0078365
|  |  |  | @ Cl=0.6, Cd= | 0.0083752
alpha (deg) | Cl | Cd | Cm | Cl/Cd
-20 | -1.056 | 0.16609 | 0.02 | -6.36
-19.5 | -1.031 | 0.15135 | 0.021 | -6.815
-19 | -0.999 | 0.15339 | 0.02 | -6.51
-18.5 | -0.975 | 0.13672 | 0.02 | -7.129
-18 | -0.94 | 0.14701 | 0.019 | -6.394
-17.5 | -0.919 | 0.12054 | 0.02 | -7.627
-17 | -0.903 | 0.10286 | 0.021 | -8.777
-16.5 | -0.86 | 0.11187 | 0.019 | -7.685
-16 | -0.879 | 0.0687 | 0.024 | -12.789
-15.5 | -0.799 | 0.10687 | 0.018 | -7.477
-15 | -0.788 | 0.08499 | 0.021 | -9.272
-14.5 | -0.742 | 0.099 | 0.017 | -7.495
-14 | -0.733 | 0.07583 | 0.021 | -9.67
-13.5 | -0.687 | 0.08825 | 0.017 | -7.788
-13 | -0.745 | 0.0315 | 0.026 | -23.655
-12.5 | -0.637 | 0.07348 | 0.018 | -8.674
-12 | -0.601 | 0.0787 | 0.016 | -7.635
-11.5 | -0.572 | 0.07629 | 0.016 | -7.496
-11 | -0.549 | 0.06651 | 0.017 | -8.253
-10.5 | -0.917 | 0.01841 | 0.025 | -49.789
-10 | -0.968 | 0.01557 | 0.025 | -62.156
-9.5 | -0.963 | 0.01443 | 0.025 | -66.768
-9 | -0.938 | 0.01355 | 0.025 | -69.223
-8.5 | -0.9 | 0.01282 | 0.024 | -70.222
-8 | -0.853 | 0.01223 | 0.024 | -69.756
-7.5 | -0.8 | 0.01173 | 0.024 | -68.223
-7 | -0.742 | 0.01099 | 0.023 | -67.517
-6.5 | -0.68 | 0.01061 | 0.023 | -64.116
-6 | -0.615 | 0.01027 | 0.022 | -59.912
-5.5 | -0.549 | 0.00997 | 0.022 | -55.019
-5 | -0.48 | 0.00973 | 0.021 | -49.321
-4.5 | -0.41 | 0.0095 | 0.021 | -43.145
-4 | -0.339 | 0.009 | 0.02 | -37.622
-3.5 | -0.267 | 0.00781 | 0.02 | -34.146
-3 | -0.194 | 0.00771 | 0.019 | -25.15
-2.5 | -0.121 | 0.00809 | 0.019 | -14.928
-2 | -0.047 | 0.00773 | 0.018 | -6.087
-1.5 | 0.027 | 0.00765 | 0.018 | 3.516
-1 | 0.101 | 0.00733 | 0.017 | 13.75
-0.5 | 0.174 | 0.00771 | 0.017 | 22.62
0 | 0.248 | 0.00727 | 0.016 | 34.051
0.5 | 0.321 | 0.0077 | 0.016 | 41.606
1 | 0.393 | 0.00782 | 0.015 | 50.272
1.5 | 0.465 | 0.00799 | 0.015 | 58.225
2 | 0.537 | 0.00818 | 0.014 | 65.689
2.5 | 0.608 | 0.0084 | 0.014 | 72.448
3 | 0.679 | 0.00866 | 0.013 | 78.365
3.5 | 0.748 | 0.00919 | 0.013 | 81.414
4 | 0.817 | 0.00955 | 0.012 | 85.512
4.5 | 0.884 | 0.00992 | 0.011 | 89.17
5 | 0.951 | 0.0104 | 0.011 | 91.437
5.5 | 1.015 | 0.01093 | 0.01 | 92.894
6 | 1.078 | 0.01154 | 0.01 | 93.37
6.5 | 1.138 | 0.01235 | 0.009 | 92.164
7 | 1.197 | 0.01323 | 0.008 | 90.479
7.5 | 1.252 | 0.01462 | 0.008 | 85.645
8 | 1.305 | 0.01592 | 0.007 | 81.988
8.5 | 1.355 | 0.01765 | 0.007 | 76.746
9 | 1.401 | 0.01954 | 0.006 | 71.725
9.5 | 1.444 | 0.02202 | 0.005 | 65.552
10 | 1.483 | 0.02477 | 0.005 | 59.867
10.5 | 1.517 | 0.0282 | 0.004 | 53.8
11 | 1.546 | 0.03216 | 0.004 | 48.079
11.5 | 1.569 | 0.03669 | 0.003 | 42.771
12 | 1.583 | 0.04232 | 0.003 | 37.42
12.5 | 1.587 | 0.04882 | 0.002 | 32.509
13 | 1.575 | 0.05656 | 0.002 | 27.85
13.5 | 1.538 | 0.06615 | 0.001 | 23.254
14 | 1.449 | 0.07929 | 0.001 | 18.276
14.5 | 0.998 | 0.10393 | 0 | 9.605
15 | 1.033 | 0.09498 | 0 | 10.87
15.5 | 1.04 | 0.1333 | -0.001 | 7.802
16 | 1.06 | 0.15798 | -0.001 | 6.707
16.5 | 1.083 | 0.18106 | -0.001 | 5.983
17 | 1.11 | 0.19573 | -0.002 | 5.672
17.5 | 1.138 | 0.21687 | -0.002 | 5.246

## 112. Re 10M Mach 0.50 (2)
BIGFOIL.COM POLAR EXPORT
NACA34121
NACA34121 |  |  |  | Cl Max: | 1.5064 | at alpha= | 13 | deg
XFOIL ncrit=9 |  |  |  | L/D Max: | 122.038 | at alpha= | 7 | deg
Re: | 10000000 |  |  | Cd Min: | 0.1335 | at alpha= | -19 | deg
Mach: | 0.5 |  |  | Cl=0 at alpha= | -3.478 | deg
|  |  |  | @ Cl=0.1, Cd= | 0.0076306
|  |  |  | @ Cl=0.4, Cd= | 0.0063041
|  |  |  | @ Cl=0.6, Cd= | 0.0064913
alpha (deg) | Cl | Cd | Cm | Cl/Cd
-19 | -0.7683 | 0.1335 | -0.0533 | -5.7551
-18.5 | -0.8031 | 0.11967 | -0.0646 | -6.711
-18 | -0.8419 | 0.10523 | -0.0772 | -8.0006
-17.5 | -0.8776 | 0.0919 | -0.0883 | -9.5495
-17 | -0.9087 | 0.07838 | -0.0998 | -11.5935
-16.5 | -0.9425 | 0.06953 | -0.1012 | -13.5553
-16 | -0.9643 | 0.05896 | -0.1091 | -16.3552
-15.5 | -0.9891 | 0.04963 | -0.1139 | -19.9295
-15 | -1.0157 | 0.04099 | -0.1171 | -24.7792
-14.5 | -1.0411 | 0.03337 | -0.1177 | -31.1987
-14 | -1.057 | 0.0271 | -0.1158 | -39.0037
-13.5 | -1.0516 | 0.02221 | -0.1128 | -47.348
-13 | -0.9839 | 0.01866 | -0.115 | -52.7278
-12.5 | -0.9108 | 0.01663 | -0.1151 | -54.7685
-12 | -0.8461 | 0.01524 | -0.1129 | -55.5184
-11.5 | -0.7879 | 0.01415 | -0.1094 | -55.682
-11 | -0.7342 | 0.01325 | -0.105 | -55.4113
-10.5 | -0.6822 | 0.01252 | -0.1003 | -54.4888
-10 | -0.6349 | 0.01181 | -0.0948 | -53.7595
-9.5 | -0.5877 | 0.01122 | -0.0893 | -52.3797
-9 | -0.5381 | 0.01074 | -0.0841 | -50.1024
-8.5 | -0.4931 | 0.01025 | -0.0783 | -48.1073
-8 | -0.4448 | 0.00989 | -0.0729 | -44.9747
-7.5 | -0.3979 | 0.00953 | -0.0674 | -41.7524
-7 | -0.3501 | 0.00921 | -0.0621 | -38.013
-6.5 | -0.3009 | 0.00896 | -0.0571 | -33.5826
-6 | -0.2525 | 0.00869 | -0.0521 | -29.0564
-5.5 | -0.2027 | 0.00847 | -0.0473 | -23.9315
-5 | -0.1528 | 0.00831 | -0.0426 | -18.3875
-4.5 | -0.1029 | 0.0081 | -0.038 | -12.7037
-4 | -0.0514 | 0.00796 | -0.0337 | -6.4573
-3.5 | -0.0023 | 0.00785 | -0.029 | -0.29299
-3 | 0.05 | 0.00771 | -0.0249 | 6.4851
-2.5 | 0.1004 | 0.00763 | -0.0205 | 13.1586
-2 | 0.1481 | 0.00755 | -0.0156 | 19.6159
-1.5 | 0.1982 | 0.00746 | -0.0112 | 26.5684
-1 | 0.2441 | 0.00744 | -0.0059 | 32.8091
-0.5 | 0.2812 | 0.00744 | 0.0011 | 37.7957
0.5 | 0.3266 | 0.00659 | 0.0204 | 49.5599
1 | 0.3603 | 0.00642 | 0.0279 | 56.1215
1.5 | 0.4014 | 0.0063 | 0.0341 | 63.7143
2 | 0.4323 | 0.00623 | 0.0424 | 69.39
2.5 | 0.4716 | 0.00631 | 0.0489 | 74.7385
3 | 0.5129 | 0.00631 | 0.055 | 81.2837
3.5 | 0.5603 | 0.00637 | 0.0599 | 87.9592
4 | 0.6094 | 0.00652 | 0.0644 | 93.4663
4.5 | 0.6726 | 0.00668 | 0.0662 | 100.6886
5 | 0.7472 | 0.00697 | 0.0656 | 107.2023
5.5 | 0.8361 | 0.00728 | 0.0625 | 114.8489
6 | 0.9048 | 0.0076 | 0.0633 | 119.0526
6.5 | 0.9666 | 0.00805 | 0.0653 | 120.0745
7 | 1.03 | 0.00844 | 0.0672 | 122.0379
7.5 | 1.0865 | 0.00906 | 0.07 | 119.9227
8 | 1.1447 | 0.00968 | 0.0726 | 118.2541
8.5 | 1.1983 | 0.01052 | 0.0756 | 113.9068
9 | 1.2499 | 0.01151 | 0.0787 | 108.5925
9.5 | 1.3005 | 0.01266 | 0.0818 | 102.7251
10 | 1.3467 | 0.01428 | 0.0846 | 94.3067
10.5 | 1.3951 | 0.01612 | 0.0866 | 86.5447
11 | 1.4393 | 0.01854 | 0.0879 | 77.6321
11.5 | 1.4788 | 0.02129 | 0.0893 | 69.4598
12 | 1.4932 | 0.02494 | 0.0923 | 59.8717
12.5 | 1.5046 | 0.02875 | 0.0954 | 52.3339
13 | 1.5064 | 0.03438 | 0.095 | 43.8162
13.5 | 1.5059 | 0.04021 | 0.0945 | 37.4509
14 | 1.4737 | 0.04817 | 0.0931 | 30.5937
14.5 | 1.4483 | 0.05583 | 0.0915 | 25.9413
15 | 1.3856 | 0.06632 | 0.0885 | 20.8926
15.5 | 1.3483 | 0.07531 | 0.0856 | 17.9033
16 | 1.3085 | 0.08476 | 0.0821 | 15.4377
16.5 | 1.2793 | 0.09384 | 0.0783 | 13.6328
17 | 1.2548 | 0.10272 | 0.0744 | 12.2157
17.5 | 1.2262 | 0.11221 | 0.0698 | 10.9277
18 | 1.2133 | 0.12052 | 0.0657 | 10.0672

## 113. Re 12M Mach 0.00 (1)
BIGFOIL.COM POLAR EXPORT
NACA34121
NACA34121 |  |  |  | Cl Max: | 2.055 | at alpha= | 20 | deg
JavaFoil+Calcfoil stall+Eppler ext transition |  |  |  | L/D Max: | 118.279 | at alpha= | 9 | deg
Re: | 12000000 |  |  | Cd Min: | 0.00687 | at alpha= | 2 | deg
Mach: | 0 |  |  | Cl=0 at alpha= | -1.6797 | deg
|  |  |  | @ Cl=0.1, Cd= | 0.008105
|  |  |  | @ Cl=0.4, Cd= | 0.007158
|  |  |  | @ Cl=0.6, Cd= | 0.0074041
alpha (deg) | Cl | Cd | Cm | Cl/Cd
-20 | -1.537 | 0.03801 | 0.026 | -40.446
-19.5 | -1.543 | 0.03259 | 0.026 | -47.363
-19 | -1.545 | 0.02839 | 0.026 | -54.44
-18.5 | -1.543 | 0.02519 | 0.026 | -61.25
-18 | -1.537 | 0.02264 | 0.026 | -67.87
-17.5 | -1.526 | 0.02078 | 0.026 | -73.432
-17 | -1.512 | 0.01916 | 0.026 | -78.951
-16.5 | -1.495 | 0.01785 | 0.026 | -83.741
-16 | -1.473 | 0.01686 | 0.026 | -87.388
-15.5 | -1.448 | 0.01604 | 0.026 | -90.322
-15 | -1.421 | 0.01523 | 0.025 | -93.284
-14.5 | -1.39 | 0.01459 | 0.025 | -95.33
-14 | -1.357 | 0.01397 | 0.025 | -97.109
-13.5 | -1.32 | 0.01344 | 0.025 | -98.184
-13 | -1.281 | 0.01295 | 0.024 | -98.944
-12.5 | -1.24 | 0.01248 | 0.024 | -99.284
-12 | -1.196 | 0.0121 | 0.024 | -98.806
-11.5 | -1.15 | 0.01172 | 0.023 | -98.112
-11 | -1.103 | 0.01141 | 0.023 | -96.623
-10.5 | -1.053 | 0.01113 | 0.023 | -94.635
-10 | -1.002 | 0.01085 | 0.022 | -92.403
-9.5 | -0.949 | 0.01061 | 0.022 | -89.472
-9 | -0.895 | 0.01034 | 0.022 | -86.562
-8.5 | -0.839 | 0.01011 | 0.021 | -82.99
-8 | -0.782 | 0.00991 | 0.021 | -78.97
-7.5 | -0.724 | 0.00856 | 0.021 | -84.622
-7 | -0.665 | 0.00843 | 0.02 | -78.909
-6.5 | -0.606 | 0.00881 | 0.02 | -68.754
-6 | -0.545 | 0.00867 | 0.019 | -62.824
-5.5 | -0.483 | 0.00819 | 0.019 | -59.001
-5 | -0.422 | 0.0086 | 0.019 | -49.003
-4.5 | -0.359 | 0.00848 | 0.018 | -42.338
-4 | -0.296 | 0.00839 | 0.018 | -35.274
-3.5 | -0.233 | 0.0083 | 0.017 | -28.031
-3 | -0.169 | 0.00874 | 0.017 | -19.333
-2.5 | -0.105 | 0.00863 | 0.016 | -12.178
-2 | -0.041 | 0.00861 | 0.016 | -4.751
-1.5 | 0.023 | 0.00815 | 0.016 | 2.873
-1 | 0.088 | 0.00812 | 0.015 | 10.797
-0.5 | 0.152 | 0.00804 | 0.015 | 18.882
0 | 0.216 | 0.00734 | 0.014 | 29.403
0.5 | 0.28 | 0.00702 | 0.014 | 39.831
1 | 0.343 | 0.00706 | 0.013 | 48.638
1.5 | 0.407 | 0.00717 | 0.013 | 56.773
2 | 0.47 | 0.00687 | 0.012 | 68.438
2.5 | 0.533 | 0.00731 | 0.012 | 72.989
3 | 0.596 | 0.00742 | 0.011 | 80.326
3.5 | 0.659 | 0.00717 | 0.011 | 91.847
4 | 0.721 | 0.00802 | 0.01 | 89.904
4.5 | 0.783 | 0.00815 | 0.01 | 96
5 | 0.844 | 0.00833 | 0.009 | 101.387
5.5 | 0.905 | 0.00852 | 0.009 | 106.233
6 | 0.965 | 0.00875 | 0.009 | 110.383
6.5 | 1.025 | 0.00901 | 0.008 | 113.827
7 | 1.084 | 0.00951 | 0.008 | 113.992
7.5 | 1.142 | 0.00984 | 0.007 | 116.103
8 | 1.199 | 0.01016 | 0.007 | 117.993
8.5 | 1.255 | 0.01062 | 0.006 | 118.211
9 | 1.31 | 0.01108 | 0.006 | 118.279
9.5 | 1.364 | 0.01165 | 0.005 | 117.034
10 | 1.416 | 0.01231 | 0.005 | 115.006
10.5 | 1.466 | 0.01308 | 0.004 | 112.091
11 | 1.515 | 0.01401 | 0.004 | 108.164
11.5 | 1.562 | 0.01524 | 0.003 | 102.485
12 | 1.607 | 0.01647 | 0.003 | 97.574
12.5 | 1.651 | 0.01836 | 0.002 | 89.916
13 | 1.692 | 0.01996 | 0.002 | 84.773
13.5 | 1.732 | 0.02185 | 0.001 | 79.266
14 | 1.769 | 0.02392 | 0.001 | 73.984
14.5 | 1.805 | 0.02625 | 0 | 68.752
15 | 1.838 | 0.02894 | 0 | 63.503
15.5 | 1.87 | 0.03178 | -0.001 | 58.82
16 | 1.899 | 0.03487 | -0.001 | 54.449
16.5 | 1.926 | 0.0382 | -0.002 | 50.422
17 | 1.951 | 0.04164 | -0.002 | 46.852
17.5 | 1.974 | 0.04538 | -0.003 | 43.5
18 | 1.995 | 0.04921 | -0.003 | 40.541
18.5 | 2.013 | 0.0533 | -0.003 | 37.772
19 | 2.029 | 0.05749 | -0.004 | 35.3
19.5 | 2.044 | 0.06186 | -0.004 | 33.04
20 | 2.055 | 0.06642 | -0.005 | 30.941

## 114. Re 12M Mach 0.00 (2)
BIGFOIL.COM POLAR EXPORT
NACA34121
NACA34121 |  |  |  | Cl Max: | 1.7158 | at alpha= | 18.5 | deg
XFOIL ncrit=9 |  |  |  | L/D Max: | 155.665 | at alpha= | 10 | deg
Re: | 12000000 |  |  | Cd Min: | 0.05632 | at alpha= | 20 | deg
Mach: | 0 |  |  | Cl=0 at alpha= | -2.5264 | deg
|  |  |  | @ Cl=0.1, Cd= | 0.0068601
|  |  |  | @ Cl=0.4, Cd= | 0.0056171
|  |  |  | @ Cl=0.6, Cd= | 0.0054832
alpha (deg) | Cl | Cd | Cm | Cl/Cd
-14.5 | -1.0408 | 0.01187 | -0.0641 | -87.6832
-14 | -0.9662 | 0.01125 | -0.069 | -85.8844
-13.5 | -0.9158 | 0.01082 | -0.0687 | -84.6396
-13 | -0.8712 | 0.01046 | -0.0669 | -83.2887
-12.5 | -0.8322 | 0.01009 | -0.064 | -82.4777
-12 | -0.7933 | 0.00976 | -0.0609 | -81.2807
-11.5 | -0.7552 | 0.00947 | -0.0576 | -79.7466
-11 | -0.715 | 0.00922 | -0.0545 | -77.5488
-10.5 | -0.6763 | 0.009 | -0.0511 | -75.1444
-10 | -0.6383 | 0.00874 | -0.0474 | -73.032
-9.5 | -0.5971 | 0.00855 | -0.0444 | -69.8363
-9 | -0.5573 | 0.00837 | -0.0409 | -66.583
-8.5 | -0.5177 | 0.00819 | -0.0374 | -63.2112
-8 | -0.4753 | 0.00805 | -0.0344 | -59.0435
-7.5 | -0.4344 | 0.00788 | -0.0311 | -55.1269
-7 | -0.3919 | 0.00773 | -0.0281 | -50.6986
-6.5 | -0.3479 | 0.00761 | -0.0253 | -45.7162
-6 | -0.3046 | 0.00746 | -0.0224 | -40.8311
-5.5 | -0.2622 | 0.00734 | -0.0192 | -35.7221
-5 | -0.2173 | 0.00723 | -0.0166 | -30.0553
-4.5 | -0.1729 | 0.00714 | -0.0138 | -24.2157
-4 | -0.1306 | 0.00712 | -0.0106 | -18.3427
-3.5 | -0.0911 | 0.00709 | -0.0067 | -12.8491
-3 | -0.0448 | 0.00703 | -0.0043 | -6.3727
-2.5 | 0.0025 | 0.00699 | -0.0022 | 0.35765
-2 | 0.0514 | 0.00692 | -0.0004 | 7.4277
-1.5 | 0.1001 | 0.00686 | 0.0015 | 14.5918
-1 | 0.1476 | 0.00683 | 0.0035 | 21.6105
-0.5 | 0.1961 | 0.00672 | 0.0054 | 29.1815
0 | 0.2404 | 0.00655 | 0.008 | 36.7023
0.5 | 0.2671 | 0.00599 | 0.0143 | 44.591
1 | 0.311 | 0.00582 | 0.017 | 53.4364
1.5 | 0.3531 | 0.00566 | 0.0201 | 62.3852
2 | 0.3966 | 0.00562 | 0.0229 | 70.5694
2.5 | 0.4436 | 0.00558 | 0.025 | 79.4982
3 | 0.4856 | 0.00549 | 0.0281 | 88.4517
3.5 | 0.5259 | 0.00547 | 0.0316 | 96.1426
4 | 0.5691 | 0.00544 | 0.0344 | 104.614
4.5 | 0.612 | 0.0055 | 0.0373 | 111.2727
5 | 0.6474 | 0.0056 | 0.0417 | 115.6071
5.5 | 0.6916 | 0.00568 | 0.0442 | 121.7606
6 | 0.7356 | 0.00582 | 0.0466 | 126.3918
6.5 | 0.7808 | 0.006 | 0.0487 | 130.1333
7 | 0.8362 | 0.00614 | 0.0486 | 136.1889
7.5 | 0.9383 | 0.00646 | 0.0381 | 145.2477
8 | 0.9994 | 0.00666 | 0.0367 | 150.0601
8.5 | 1.0542 | 0.00693 | 0.0364 | 152.1212
9 | 1.1076 | 0.00714 | 0.0364 | 155.1261
9.5 | 1.1553 | 0.00749 | 0.0374 | 154.2457
10 | 1.2064 | 0.00775 | 0.0378 | 155.6645
10.5 | 1.2509 | 0.00817 | 0.0391 | 153.1089
11 | 1.2985 | 0.0085 | 0.04 | 152.7647
11.5 | 1.3397 | 0.00904 | 0.0417 | 148.1969
12 | 1.3825 | 0.00951 | 0.0431 | 145.3733
12.5 | 1.4239 | 0.01021 | 0.0443 | 139.4613
13 | 1.4648 | 0.01106 | 0.0453 | 132.4412
13.5 | 1.5037 | 0.01184 | 0.0466 | 127.0017
14 | 1.5184 | 0.01307 | 0.052 | 116.1744
14.5 | 1.5598 | 0.01421 | 0.0517 | 109.7678
15 | 1.5971 | 0.01561 | 0.0517 | 102.3126
15.5 | 1.6279 | 0.01741 | 0.0519 | 93.5037
16 | 1.6542 | 0.01958 | 0.0522 | 84.4842
16.5 | 1.6774 | 0.02204 | 0.0524 | 76.1071
17 | 1.6954 | 0.02497 | 0.0525 | 67.8975
17.5 | 1.7088 | 0.02834 | 0.0526 | 60.2964
18 | 1.7105 | 0.03282 | 0.0526 | 52.1176
18.5 | 1.7158 | 0.03703 | 0.0523 | 46.3354
19 | 1.7034 | 0.04311 | 0.0517 | 39.5129
19.5 | 1.6819 | 0.05033 | 0.0505 | 33.4174
20 | 1.6743 | 0.05632 | 0.0491 | 29.7283

## 115. Re 12M Mach 0.10 (1)
BIGFOIL.COM POLAR EXPORT
NACA34121
NACA34121 |  |  |  | Cl Max: | 2.043 | at alpha= | 20 | deg
JavaFoil+Calcfoil stall+Eppler ext transition |  |  |  | L/D Max: | 117.602 | at alpha= | 8.5 | deg
Re: | 12000000 |  |  | Cd Min: | 0.00692 | at alpha= | 2 | deg
Mach: | 0.1 |  |  | Cl=0 at alpha= | -1.6846 | deg
|  |  |  | @ Cl=0.1, Cd= | 0.0081452
|  |  |  | @ Cl=0.4, Cd= | 0.0071802
|  |  |  | @ Cl=0.6, Cd= | 0.0071113
alpha (deg) | Cl | Cd | Cm | Cl/Cd
-20 | -1.498 | 0.04347 | 0.026 | -34.462
-19.5 | -1.509 | 0.03647 | 0.026 | -41.384
-19 | -1.517 | 0.03112 | 0.026 | -48.73
-18.5 | -1.52 | 0.02693 | 0.026 | -56.423
-18 | -1.517 | 0.024 | 0.026 | -63.187
-17.5 | -1.51 | 0.02168 | 0.026 | -69.659
-17 | -1.499 | 0.01988 | 0.026 | -75.393
-16.5 | -1.484 | 0.01843 | 0.026 | -80.531
-16 | -1.465 | 0.01733 | 0.026 | -84.54
-15.5 | -1.442 | 0.0164 | 0.026 | -87.951
-15 | -1.416 | 0.01557 | 0.025 | -90.994
-14.5 | -1.387 | 0.01486 | 0.025 | -93.351
-14 | -1.355 | 0.01422 | 0.025 | -95.274
-13.5 | -1.319 | 0.01363 | 0.025 | -96.798
-13 | -1.281 | 0.01312 | 0.024 | -97.678
-12.5 | -1.241 | 0.01262 | 0.024 | -98.269
-12 | -1.198 | 0.01222 | 0.024 | -98.043
-11.5 | -1.152 | 0.01187 | 0.023 | -97.081
-11 | -1.105 | 0.0115 | 0.023 | -96.144
-10.5 | -1.056 | 0.01122 | 0.023 | -94.175
-10 | -1.005 | 0.01096 | 0.022 | -91.699
-9.5 | -0.952 | 0.01067 | 0.022 | -89.271
-9 | -0.898 | 0.01044 | 0.022 | -86.038
-8.5 | -0.842 | 0.0102 | 0.021 | -82.57
-8 | -0.785 | 0.00994 | 0.021 | -79.044
-7.5 | -0.727 | 0.00856 | 0.021 | -84.966
-7 | -0.668 | 0.00845 | 0.02 | -79.11
-6.5 | -0.608 | 0.00881 | 0.02 | -69.023
-6 | -0.547 | 0.0087 | 0.019 | -62.906
-5.5 | -0.486 | 0.00826 | 0.019 | -58.798
-5 | -0.423 | 0.00813 | 0.019 | -52.114
-4.5 | -0.361 | 0.00848 | 0.018 | -42.523
-4 | -0.297 | 0.00839 | 0.018 | -35.436
-3.5 | -0.234 | 0.00835 | 0.017 | -27.995
-3 | -0.17 | 0.00825 | 0.017 | -20.578
-2.5 | -0.106 | 0.00869 | 0.017 | -12.142
-2 | -0.041 | 0.00863 | 0.016 | -4.76
-1.5 | 0.024 | 0.00819 | 0.016 | 2.872
-1 | 0.088 | 0.00816 | 0.015 | 10.796
-0.5 | 0.153 | 0.00808 | 0.015 | 18.883
0 | 0.217 | 0.00739 | 0.014 | 29.35
0.5 | 0.281 | 0.00704 | 0.014 | 39.914
1 | 0.345 | 0.00712 | 0.013 | 48.482
1.5 | 0.409 | 0.00719 | 0.013 | 56.858
2 | 0.473 | 0.00692 | 0.012 | 68.286
2.5 | 0.536 | 0.00737 | 0.012 | 72.73
3 | 0.599 | 0.00711 | 0.011 | 84.3
3.5 | 0.662 | 0.00719 | 0.011 | 92.037
4 | 0.724 | 0.00805 | 0.01 | 89.981
4.5 | 0.786 | 0.00819 | 0.01 | 96.057
5 | 0.848 | 0.00837 | 0.01 | 101.275
5.5 | 0.909 | 0.00856 | 0.009 | 106.189
6 | 0.97 | 0.0088 | 0.009 | 110.227
6.5 | 1.029 | 0.00907 | 0.008 | 113.524
7 | 1.089 | 0.00938 | 0.008 | 116.106
7.5 | 1.147 | 0.00993 | 0.007 | 115.48
8 | 1.204 | 0.01029 | 0.007 | 116.957
8.5 | 1.26 | 0.01071 | 0.006 | 117.602
9 | 1.315 | 0.01121 | 0.006 | 117.239
9.5 | 1.368 | 0.01183 | 0.005 | 115.67
10 | 1.42 | 0.0125 | 0.005 | 113.598
10.5 | 1.47 | 0.01335 | 0.004 | 110.155
11 | 1.519 | 0.01428 | 0.004 | 106.391
11.5 | 1.566 | 0.01558 | 0.003 | 100.519
12 | 1.611 | 0.01687 | 0.003 | 95.481
12.5 | 1.654 | 0.01883 | 0.002 | 87.832
13 | 1.695 | 0.02051 | 0.002 | 82.637
13.5 | 1.734 | 0.02248 | 0.001 | 77.137
14 | 1.771 | 0.02467 | 0.001 | 71.806
14.5 | 1.806 | 0.02707 | 0 | 66.715
15 | 1.839 | 0.02987 | 0 | 61.56
15.5 | 1.87 | 0.03282 | -0.001 | 56.968
16 | 1.898 | 0.03602 | -0.001 | 52.7
16.5 | 1.925 | 0.03946 | -0.002 | 48.769
17 | 1.948 | 0.04308 | -0.002 | 45.232
17.5 | 1.97 | 0.04691 | -0.003 | 42.007
18 | 1.99 | 0.05087 | -0.003 | 39.121
18.5 | 2.007 | 0.0551 | -0.003 | 36.42
19 | 2.021 | 0.05944 | -0.004 | 34.006
19.5 | 2.034 | 0.06397 | -0.004 | 31.798
20 | 2.043 | 0.06871 | -0.005 | 29.739

## 116. Re 12M Mach 0.10 (2)
BIGFOIL.COM POLAR EXPORT
NACA34121
NACA34121 |  |  |  | Cl Max: | 1.7052 | at alpha= | 18.5 | deg
XFOIL ncrit=9 |  |  |  | L/D Max: | 154.93 | at alpha= | 10 | deg
Re: | 12000000 |  |  | Cd Min: | 0.06059 | at alpha= | 20 | deg
Mach: | 0.1 |  |  | Cl=0 at alpha= | -2.5444 | deg
|  |  |  | @ Cl=0.1, Cd= | 0.0068822
|  |  |  | @ Cl=0.4, Cd= | 0.0056387
|  |  |  | @ Cl=0.6, Cd= | 0.005503
alpha (deg) | Cl | Cd | Cm | Cl/Cd
-14.5 | -1.0558 | 0.01208 | -0.0638 | -87.4007
-14 | -0.9712 | 0.01146 | -0.0705 | -84.7469
-13.5 | -0.9196 | 0.01097 | -0.0704 | -83.8286
-13 | -0.8743 | 0.01058 | -0.0686 | -82.6371
-12.5 | -0.8326 | 0.01023 | -0.066 | -81.3881
-12 | -0.7947 | 0.00987 | -0.0627 | -80.5167
-11.5 | -0.7552 | 0.00957 | -0.0595 | -78.9133
-11 | -0.7164 | 0.00929 | -0.056 | -77.1152
-10.5 | -0.6764 | 0.00908 | -0.0527 | -74.4934
-10 | -0.6386 | 0.00881 | -0.0489 | -72.4858
-9.5 | -0.5974 | 0.0086 | -0.0457 | -69.4651
-9 | -0.5563 | 0.00842 | -0.0425 | -66.0689
-8.5 | -0.5176 | 0.00823 | -0.0387 | -62.8919
-8 | -0.475 | 0.00809 | -0.0356 | -58.7145
-7.5 | -0.433 | 0.00793 | -0.0324 | -54.6028
-7 | -0.3912 | 0.00776 | -0.0291 | -50.4124
-6.5 | -0.3469 | 0.00764 | -0.0263 | -45.4058
-6 | -0.3029 | 0.00749 | -0.0234 | -40.4406
-5.5 | -0.2603 | 0.00737 | -0.0202 | -35.3189
-5 | -0.2156 | 0.00724 | -0.0174 | -29.779
-4.5 | -0.1707 | 0.00715 | -0.0146 | -23.8741
-4 | -0.1273 | 0.00712 | -0.0115 | -17.8792
-3.5 | -0.0869 | 0.00708 | -0.0078 | -12.274
-3 | -0.0431 | 0.00704 | -0.0048 | -6.1222
-2.5 | 0.0042 | 0.007 | -0.0025 | 0.6
-2 | 0.0534 | 0.00693 | -0.0007 | 7.7056
-1.5 | 0.1021 | 0.00688 | 0.0013 | 14.8401
-1 | 0.1497 | 0.00684 | 0.0034 | 21.886
0 | 0.2428 | 0.00657 | 0.008 | 36.9559
0.5 | 0.2692 | 0.00601 | 0.0144 | 44.792
1 | 0.3131 | 0.00583 | 0.0172 | 53.705
1.5 | 0.3551 | 0.00568 | 0.0205 | 62.5176
2 | 0.3988 | 0.00564 | 0.0233 | 70.7092
2.5 | 0.4461 | 0.00559 | 0.0254 | 79.8032
3 | 0.4878 | 0.00552 | 0.0287 | 88.3696
3.5 | 0.5281 | 0.00549 | 0.0322 | 96.1931
4 | 0.5716 | 0.00546 | 0.0351 | 104.6886
4.5 | 0.6112 | 0.00552 | 0.0388 | 110.7246
5 | 0.649 | 0.00563 | 0.0428 | 115.2753
5.5 | 0.6944 | 0.00571 | 0.0451 | 121.6112
6 | 0.7382 | 0.00587 | 0.0477 | 125.7581
6.5 | 0.7857 | 0.00603 | 0.0494 | 130.2985
7 | 0.8439 | 0.00619 | 0.0488 | 136.3328
8 | 1.0058 | 0.00672 | 0.0374 | 149.6726
8.5 | 1.0604 | 0.007 | 0.0373 | 151.4857
9 | 1.1138 | 0.00721 | 0.0375 | 154.4799
9.5 | 1.1618 | 0.00756 | 0.0386 | 153.6772
10 | 1.2131 | 0.00783 | 0.039 | 154.9298
10.5 | 1.2573 | 0.00828 | 0.0406 | 151.8478
11 | 1.3048 | 0.00862 | 0.0415 | 151.3689
11.5 | 1.347 | 0.00918 | 0.0432 | 146.732
12 | 1.3873 | 0.00969 | 0.0452 | 143.1682
12.5 | 1.431 | 0.01044 | 0.046 | 137.069
13 | 1.4714 | 0.01132 | 0.0471 | 129.9823
13.5 | 1.5104 | 0.01214 | 0.0485 | 124.4152
14 | 1.5255 | 0.01348 | 0.0537 | 113.1677
14.5 | 1.5658 | 0.01475 | 0.0536 | 106.1559
15 | 1.6031 | 0.01623 | 0.0535 | 98.7739
15.5 | 1.6322 | 0.01822 | 0.0538 | 89.5829
16 | 1.6588 | 0.02046 | 0.054 | 81.0753
16.5 | 1.6775 | 0.02335 | 0.0543 | 71.8415
17 | 1.6938 | 0.02652 | 0.0544 | 63.8688
17.5 | 1.7051 | 0.03018 | 0.0544 | 56.4977
18 | 1.7047 | 0.03492 | 0.0543 | 48.8173
18.5 | 1.7052 | 0.03968 | 0.054 | 42.9738
19 | 1.6873 | 0.04638 | 0.0532 | 36.3799
19.5 | 1.6642 | 0.05388 | 0.0518 | 30.8872
20 | 1.6506 | 0.06059 | 0.0502 | 27.2421

## 117. Re 12M Mach 0.25 (1)
BIGFOIL.COM POLAR EXPORT
NACA34121
NACA34121 |  |  |  | Cl Max: | 1.953 | at alpha= | 19 | deg
JavaFoil+Calcfoil stall+Eppler ext transition |  |  |  | L/D Max: | 113.927 | at alpha= | 7.5 | deg
Re: | 12000000 |  |  | Cd Min: | 0.00687 | at alpha= | 2.5 | deg
Mach: | 0.25 |  |  | Cl=0 at alpha= | -1.6818 | deg
|  |  |  | @ Cl=0.1, Cd= | 0.0082928
|  |  |  | @ Cl=0.4, Cd= | 0.0069848
|  |  |  | @ Cl=0.6, Cd= | 0.0075497
alpha (deg) | Cl | Cd | Cm | Cl/Cd
-20 | -1.17 | 0.1206 | 0.021 | -9.704
-19.5 | -1.201 | 0.10499 | 0.022 | -11.436
-19 | -1.249 | 0.07855 | 0.023 | -15.903
-18.5 | -1.288 | 0.06041 | 0.024 | -21.323
-18 | -1.324 | 0.04578 | 0.025 | -28.919
-17.5 | -1.352 | 0.03569 | 0.026 | -37.881
-17 | -1.373 | 0.02862 | 0.026 | -47.976
-16.5 | -1.385 | 0.02405 | 0.026 | -57.588
-16 | -1.387 | 0.02125 | 0.026 | -65.281
-15.5 | -1.383 | 0.01921 | 0.026 | -71.955
-15 | -1.371 | 0.01776 | 0.026 | -77.227
-14.5 | -1.354 | 0.01666 | 0.026 | -81.296
-14 | -1.332 | 0.0157 | 0.025 | -84.851
-13.5 | -1.305 | 0.01491 | 0.025 | -87.538
-13 | -1.274 | 0.01422 | 0.025 | -89.617
-12.5 | -1.24 | 0.01358 | 0.025 | -91.316
-12 | -1.202 | 0.01303 | 0.024 | -92.235
-11.5 | -1.16 | 0.01259 | 0.024 | -92.199
-11 | -1.116 | 0.01217 | 0.024 | -91.75
-10.5 | -1.07 | 0.01176 | 0.023 | -90.931
-10 | -1.02 | 0.01148 | 0.023 | -88.887
-9.5 | -0.969 | 0.01115 | 0.023 | -86.845
-9 | -0.915 | 0.01086 | 0.022 | -84.212
-8.5 | -0.859 | 0.01056 | 0.022 | -81.37
-8 | -0.802 | 0.01031 | 0.022 | -77.81
-7.5 | -0.744 | 0.01008 | 0.021 | -73.747
-7 | -0.684 | 0.00953 | 0.021 | -71.765
-6.5 | -0.623 | 0.0082 | 0.02 | -75.973
-6 | -0.561 | 0.00806 | 0.02 | -69.532
-5.5 | -0.498 | 0.00841 | 0.02 | -59.224
-5 | -0.434 | 0.00831 | 0.019 | -52.261
-4.5 | -0.37 | 0.00819 | 0.019 | -45.159
-4 | -0.305 | 0.00858 | 0.018 | -35.591
-3.5 | -0.24 | 0.00851 | 0.018 | -28.197
-3 | -0.174 | 0.00847 | 0.017 | -20.579
-2.5 | -0.108 | 0.00802 | 0.017 | -13.512
-2 | -0.042 | 0.00794 | 0.017 | -5.318
-1.5 | 0.024 | 0.00836 | 0.016 | 2.892
-1 | 0.09 | 0.00836 | 0.016 | 10.822
-0.5 | 0.157 | 0.00791 | 0.015 | 19.817
0 | 0.223 | 0.00713 | 0.015 | 31.23
0.5 | 0.288 | 0.0072 | 0.014 | 40.092
1 | 0.354 | 0.00695 | 0.014 | 50.966
1.5 | 0.42 | 0.007 | 0.013 | 59.957
2 | 0.485 | 0.00708 | 0.013 | 68.472
2.5 | 0.55 | 0.00687 | 0.012 | 80.082
3 | 0.614 | 0.00774 | 0.012 | 79.391
3.5 | 0.679 | 0.00821 | 0.011 | 82.666
4 | 0.743 | 0.00835 | 0.011 | 88.941
4.5 | 0.806 | 0.0085 | 0.01 | 94.868
5 | 0.869 | 0.0087 | 0.01 | 99.848
5.5 | 0.931 | 0.00893 | 0.009 | 104.246
6 | 0.992 | 0.0092 | 0.009 | 107.897
6.5 | 1.053 | 0.00952 | 0.008 | 110.581
7 | 1.113 | 0.00986 | 0.008 | 112.828
7.5 | 1.171 | 0.01028 | 0.007 | 113.927
8 | 1.228 | 0.01094 | 0.007 | 112.247
8.5 | 1.284 | 0.01152 | 0.006 | 111.436
9 | 1.339 | 0.01211 | 0.006 | 110.526
9.5 | 1.392 | 0.0129 | 0.005 | 107.861
10 | 1.443 | 0.01377 | 0.005 | 104.774
10.5 | 1.492 | 0.01487 | 0.004 | 100.341
11 | 1.539 | 0.01606 | 0.004 | 95.82
11.5 | 1.584 | 0.01759 | 0.003 | 90.048
12 | 1.627 | 0.01926 | 0.003 | 84.485
12.5 | 1.668 | 0.02139 | 0.002 | 77.993
13 | 1.707 | 0.02401 | 0.002 | 71.071
13.5 | 1.743 | 0.02643 | 0.001 | 65.968
14 | 1.777 | 0.02923 | 0.001 | 60.787
14.5 | 1.808 | 0.03232 | 0 | 55.953
15 | 1.837 | 0.03565 | 0 | 51.517
15.5 | 1.863 | 0.03935 | -0.001 | 47.338
16 | 1.885 | 0.0433 | -0.001 | 43.542
16.5 | 1.905 | 0.04746 | -0.002 | 40.145
17 | 1.922 | 0.05194 | -0.002 | 36.997
17.5 | 1.935 | 0.05651 | -0.003 | 34.249
18 | 1.945 | 0.06148 | -0.003 | 31.638
18.5 | 1.951 | 0.06656 | -0.003 | 29.311
19 | 1.953 | 0.0719 | -0.004 | 27.167
19.5 | 1.952 | 0.07753 | -0.004 | 25.182
20 | 1.946 | 0.08327 | -0.005 | 23.373

## 118. Re 12M Mach 0.25 (2)
BIGFOIL.COM POLAR EXPORT
NACA34121
NACA34121 |  |  |  | Cl Max: | 0.8194 | at alpha= | 6.5 | deg
XFOIL ncrit=9 |  |  |  | L/D Max: | 130.895 | at alpha= | 6.5 | deg
Re: | 12000000 |  |  | Cd Min: | 0.02896 | at alpha= | -20 | deg
Mach: | 0.25 |  |  | Cl=0 at alpha= | -2.6973 | deg
|  |  |  | @ Cl=0.1, Cd= | 0.0069755
|  |  |  | @ Cl=0.4, Cd= | 0.0057324
|  |  |  | @ Cl=0.6, Cd= | 0.0056187
alpha (deg) | Cl | Cd | Cm | Cl/Cd
-20 | -1.6176 | 0.02896 | -0.0775 | -55.8564
-19.5 | -1.5945 | 0.02671 | -0.0744 | -59.6967
-19 | -1.57 | 0.02474 | -0.071 | -63.46
-18.5 | -1.5413 | 0.0229 | -0.0679 | -67.3057
-18 | -1.4959 | 0.0211 | -0.0675 | -70.8957
-17.5 | -1.4537 | 0.01942 | -0.0663 | -74.8558
-17 | -1.4018 | 0.01798 | -0.0663 | -77.9644
-16.5 | -1.3723 | 0.01674 | -0.0617 | -81.9773
-16 | -1.3057 | 0.0158 | -0.0638 | -82.6392
-15.5 | -1.2491 | 0.01507 | -0.0637 | -82.8865
-15 | -1.1988 | 0.01418 | -0.0627 | -84.5416
-14.5 | -1.1371 | 0.0134 | -0.0636 | -84.8582
-14 | -1.0113 | 0.01263 | -0.0769 | -80.0713
-13.5 | -0.9406 | 0.01199 | -0.0795 | -78.4487
-13 | -0.8901 | 0.01139 | -0.0782 | -78.1475
-12.5 | -0.8443 | 0.01093 | -0.0757 | -77.2461
-12 | -0.8007 | 0.01054 | -0.0727 | -75.9677
-11.5 | -0.759 | 0.01015 | -0.0692 | -74.7783
-11 | -0.7197 | 0.00978 | -0.0652 | -73.589
-10.5 | -0.6786 | 0.00948 | -0.0615 | -71.5823
-10 | -0.638 | 0.00921 | -0.0576 | -69.2725
-9.5 | -0.597 | 0.00894 | -0.0537 | -66.7785
-9 | -0.5568 | 0.0087 | -0.0496 | -64
-8.5 | -0.5131 | 0.00851 | -0.0461 | -60.2938
-8 | -0.4715 | 0.0083 | -0.0423 | -56.8072
-7.5 | -0.4288 | 0.00815 | -0.0386 | -52.6135
-7 | -0.3843 | 0.00795 | -0.0352 | -48.3396
-6.5 | -0.3408 | 0.00781 | -0.0317 | -43.6364
-6 | -0.296 | 0.00766 | -0.0284 | -38.6423
-5.5 | -0.2499 | 0.00753 | -0.0253 | -33.1873
-5 | -0.2042 | 0.00736 | -0.0222 | -27.7446
-4.5 | -0.1601 | 0.00727 | -0.0188 | -22.022
-4 | -0.1131 | 0.00717 | -0.0159 | -15.7741
-3.5 | -0.0669 | 0.00709 | -0.0129 | -9.4358
-3 | -0.0244 | 0.00708 | -0.0091 | -3.4463
-2.5 | 0.0159 | 0.00706 | -0.0048 | 2.2521
-2 | 0.0648 | 0.00699 | -0.0024 | 9.2704
-1.5 | 0.1133 | 0.00697 | 0.0001 | 16.2554
-1 | 0.1622 | 0.00691 | 0.0025 | 23.4732
0 | 0.2557 | 0.0067 | 0.008 | 38.1642
0.5 | 0.2816 | 0.00609 | 0.0149 | 46.2397
1 | 0.3248 | 0.0059 | 0.0184 | 55.0508
1.5 | 0.3655 | 0.00577 | 0.0224 | 63.3449
2 | 0.4114 | 0.00572 | 0.0253 | 71.9231
2.5 | 0.4587 | 0.00568 | 0.028 | 80.757
3 | 0.499 | 0.00564 | 0.032 | 88.4752
3.5 | 0.5405 | 0.00559 | 0.0359 | 96.6905
4 | 0.5753 | 0.00554 | 0.0412 | 103.8448
4.5 | 0.6161 | 0.00567 | 0.0451 | 108.6596
5 | 0.6622 | 0.00577 | 0.0479 | 114.766
5.5 | 0.7094 | 0.00589 | 0.0504 | 120.4414
6 | 0.7583 | 0.00611 | 0.0524 | 124.108
6.5 | 0.8194 | 0.00626 | 0.0519 | 130.8946

## 119. Re 12M Mach 0.50 (1)
BIGFOIL.COM POLAR EXPORT
NACA34121
NACA34121 |  |  |  | Cl Max: | 1.589 | at alpha= | 12.5 | deg
JavaFoil+Calcfoil stall+Eppler ext transition |  |  |  | L/D Max: | 94.307 | at alpha= | 6 | deg
Re: | 12000000 |  |  | Cd Min: | 0.00717 | at alpha= | 0 | deg
Mach: | 0.5 |  |  | Cl=0 at alpha= | -1.6824 | deg
|  |  |  | @ Cl=0.1, Cd= | 0.0078749
|  |  |  | @ Cl=0.4, Cd= | 0.0077553
|  |  |  | @ Cl=0.6, Cd= | 0.0082913
alpha (deg) | Cl | Cd | Cm | Cl/Cd
-20 | -1.056 | 0.17585 | 0.02 | -6.005
-19.5 | -1.03 | 0.15947 | 0.021 | -6.461
-19 | -0.998 | 0.16565 | 0.02 | -6.024
-18.5 | -0.973 | 0.14681 | 0.02 | -6.625
-18 | -0.94 | 0.16107 | 0.019 | -5.833
-17.5 | -0.915 | 0.13398 | 0.019 | -6.829
-17 | -0.89 | 0.12066 | 0.02 | -7.379
-16.5 | -0.857 | 0.12506 | 0.018 | -6.853
-16 | -0.838 | 0.10231 | 0.02 | -8.192
-15.5 | -0.802 | 0.10701 | 0.018 | -7.492
-15 | -0.787 | 0.08758 | 0.02 | -8.983
-14.5 | -0.744 | 0.09628 | 0.018 | -7.728
-14 | -0.798 | 0.03784 | 0.026 | -21.095
-13.5 | -0.69 | 0.08502 | 0.018 | -8.118
-13 | -0.764 | 0.02475 | 0.027 | -30.884
-12.5 | -0.643 | 0.06852 | 0.019 | -9.384
-12 | -0.602 | 0.07651 | 0.017 | -7.875
-11.5 | -0.573 | 0.07468 | 0.016 | -7.672
-11 | -0.55 | 0.06503 | 0.018 | -8.461
-10.5 | -0.919 | 0.01773 | 0.026 | -51.833
-10 | -0.969 | 0.01518 | 0.025 | -63.826
-9.5 | -0.964 | 0.01402 | 0.025 | -68.747
-9 | -0.939 | 0.01318 | 0.025 | -71.203
-8.5 | -0.9 | 0.01248 | 0.024 | -72.127
-8 | -0.853 | 0.0119 | 0.024 | -71.732
-7.5 | -0.8 | 0.01142 | 0.024 | -70.096
-7 | -0.742 | 0.01096 | 0.023 | -67.705
-6.5 | -0.68 | 0.01031 | 0.023 | -65.976
-6 | -0.616 | 0.01 | 0.022 | -61.571
-5.5 | -0.549 | 0.00969 | 0.022 | -56.617
-5 | -0.48 | 0.00947 | 0.021 | -50.69
-4.5 | -0.41 | 0.00924 | 0.021 | -44.356
-4 | -0.339 | 0.00911 | 0.02 | -37.172
-3.5 | -0.267 | 0.00762 | 0.02 | -35.022
-3 | -0.194 | 0.00751 | 0.019 | -25.844
-2.5 | -0.121 | 0.00788 | 0.019 | -15.312
-2 | -0.047 | 0.00753 | 0.018 | -6.242
-1.5 | 0.027 | 0.0075 | 0.018 | 3.592
-1 | 0.101 | 0.00788 | 0.017 | 12.783
-0.5 | 0.174 | 0.00756 | 0.017 | 23.085
0 | 0.248 | 0.00717 | 0.016 | 34.542
0.5 | 0.321 | 0.00759 | 0.016 | 42.232
1 | 0.393 | 0.00774 | 0.015 | 50.828
1.5 | 0.466 | 0.0079 | 0.015 | 58.933
2 | 0.537 | 0.00809 | 0.014 | 66.39
2.5 | 0.609 | 0.00832 | 0.014 | 73.162
3 | 0.679 | 0.00856 | 0.013 | 79.357
3.5 | 0.749 | 0.00912 | 0.013 | 82.104
4 | 0.817 | 0.00944 | 0.012 | 86.553
4.5 | 0.885 | 0.00982 | 0.011 | 90.09
5 | 0.951 | 0.01029 | 0.011 | 92.433
5.5 | 1.016 | 0.0108 | 0.01 | 94.055
6 | 1.079 | 0.01144 | 0.01 | 94.307
6.5 | 1.139 | 0.01218 | 0.009 | 93.568
7 | 1.198 | 0.01312 | 0.008 | 91.249
7.5 | 1.253 | 0.01442 | 0.008 | 86.917
8 | 1.306 | 0.01579 | 0.007 | 82.688
8.5 | 1.356 | 0.01738 | 0.007 | 78.038
9 | 1.402 | 0.0194 | 0.006 | 72.267
9.5 | 1.446 | 0.02166 | 0.005 | 66.738
10 | 1.484 | 0.02459 | 0.005 | 60.343
10.5 | 1.518 | 0.02785 | 0.004 | 54.52
11 | 1.548 | 0.03175 | 0.004 | 48.75
11.5 | 1.57 | 0.03653 | 0.003 | 42.989
12 | 1.585 | 0.04182 | 0.003 | 37.897
12.5 | 1.589 | 0.04816 | 0.002 | 32.992
13 | 1.577 | 0.05583 | 0.002 | 28.241
13.5 | 1.54 | 0.06536 | 0.001 | 23.556
14 | 1.451 | 0.07797 | 0.001 | 18.605
14.5 | 0.999 | 0.10145 | 0 | 9.851
15 | 1.026 | 0.10628 | 0 | 9.656
15.5 | 1.033 | 0.14857 | -0.001 | 6.952
16 | 1.056 | 0.17079 | -0.001 | 6.185
16.5 | 1.082 | 0.19165 | -0.001 | 5.646
17 | 1.11 | 0.20536 | -0.002 | 5.404
17.5 | 1.138 | 0.22562 | -0.002 | 5.044

## 120. Re 12M Mach 0.50 (2)
BIGFOIL.COM POLAR EXPORT
NACA34121
NACA34121 |  |  |  | Cl Max: | 1.5332 | at alpha= | 13 | deg
XFOIL ncrit=9 |  |  |  | L/D Max: | 127.167 | at alpha= | 7 | deg
Re: | 12000000 |  |  | Cd Min: | 0.12601 | at alpha= | -19 | deg
Mach: | 0.5 |  |  | Cl=0 at alpha= | -3.4408 | deg
|  |  |  | @ Cl=0.1, Cd= | 0.0074109
|  |  |  | @ Cl=0.4, Cd= | 0.0062238
|  |  |  | @ Cl=0.6, Cd= | 0.0063169
alpha (deg) | Cl | Cd | Cm | Cl/Cd
-19 | -0.8047 | 0.12601 | -0.0631 | -6.386
-18.5 | -0.8391 | 0.11235 | -0.0747 | -7.4686
-18 | -0.8687 | 0.09786 | -0.0889 | -8.877
-17.5 | -0.9122 | 0.09063 | -0.0866 | -10.0651
-17 | -0.9357 | 0.07753 | -0.0982 | -12.0689
-16.5 | -0.9619 | 0.0667 | -0.1056 | -14.4213
-16 | -0.99 | 0.05637 | -0.1123 | -17.5625
-15.5 | -1.0155 | 0.0473 | -0.1164 | -21.4693
-15 | -1.0422 | 0.03901 | -0.1186 | -26.7162
-14.5 | -1.0673 | 0.03171 | -0.1184 | -33.6582
-14 | -1.0813 | 0.02568 | -0.1161 | -42.1067
-13.5 | -1.0714 | 0.02099 | -0.113 | -51.0434
-13 | -0.9928 | 0.01764 | -0.1161 | -56.2812
-12.5 | -0.9212 | 0.01586 | -0.1153 | -58.0832
-12 | -0.8558 | 0.01466 | -0.1127 | -58.3765
-11.5 | -0.7986 | 0.01361 | -0.1088 | -58.6774
-11 | -0.7456 | 0.01275 | -0.1042 | -58.4784
-10.5 | -0.6942 | 0.01204 | -0.0992 | -57.6578
-10 | -0.6437 | 0.01143 | -0.094 | -56.3167
-9.5 | -0.5973 | 0.01084 | -0.0883 | -55.1015
-9 | -0.5486 | 0.01038 | -0.0828 | -52.8516
-8.5 | -0.5012 | 0.00996 | -0.0773 | -50.3213
-8 | -0.4546 | 0.00955 | -0.0716 | -47.6021
-7.5 | -0.4045 | 0.00926 | -0.0666 | -43.6825
-7 | -0.3583 | 0.00893 | -0.061 | -40.1232
-6.5 | -0.3074 | 0.00869 | -0.0562 | -35.374
-6 | -0.2593 | 0.00843 | -0.051 | -30.7592
-5.5 | -0.2082 | 0.00825 | -0.0464 | -25.2364
-5 | -0.1587 | 0.00804 | -0.0417 | -19.7388
-4.5 | -0.1072 | 0.00787 | -0.0373 | -13.6213
-4 | -0.0563 | 0.00776 | -0.0328 | -7.2552
-3.5 | -0.0062 | 0.0076 | -0.0283 | -0.81579
-3 | 0.0462 | 0.00748 | -0.0242 | 6.1765
-2.5 | 0.0959 | 0.00742 | -0.0197 | 12.9245
-2 | 0.1456 | 0.00731 | -0.0151 | 19.9179
-1.5 | 0.1965 | 0.00727 | -0.0109 | 27.0289
-1 | 0.2412 | 0.00727 | -0.0054 | 33.1774
-0.5 | 0.281 | 0.00726 | 0.0012 | 38.7052
0 | 0.3228 | 0.00718 | 0.0072 | 44.9582
1 | 0.3713 | 0.00634 | 0.0259 | 58.5647
1.5 | 0.4108 | 0.00618 | 0.0324 | 66.4725
2 | 0.4409 | 0.00616 | 0.0408 | 71.5747
2.5 | 0.4834 | 0.0062 | 0.0468 | 77.9677
3 | 0.5228 | 0.00617 | 0.0533 | 84.7326
3.5 | 0.5659 | 0.00627 | 0.059 | 90.2552
4 | 0.6168 | 0.00634 | 0.0632 | 97.2871
4.5 | 0.678 | 0.0065 | 0.0655 | 104.3077
5 | 0.7462 | 0.0068 | 0.0662 | 109.7353
5.5 | 0.844 | 0.00704 | 0.0614 | 119.8864
6 | 0.9128 | 0.00743 | 0.0622 | 122.8533
6.5 | 0.9794 | 0.00776 | 0.0635 | 126.2113
7 | 1.0415 | 0.00819 | 0.0656 | 127.1673
7.5 | 1.1008 | 0.00873 | 0.0682 | 126.0939
8 | 1.1605 | 0.00929 | 0.0707 | 124.9193
8.5 | 1.2126 | 0.01014 | 0.074 | 119.5858
9 | 1.2684 | 0.01094 | 0.0768 | 115.9415
9.5 | 1.313 | 0.01219 | 0.0806 | 107.7112
10 | 1.3648 | 0.01346 | 0.0834 | 101.3967
11 | 1.4538 | 0.01742 | 0.0882 | 83.4558
11.5 | 1.4893 | 0.02023 | 0.09 | 73.6184
12 | 1.5219 | 0.02318 | 0.092 | 65.6557
12.5 | 1.5156 | 0.02708 | 0.0977 | 55.9675
13 | 1.5332 | 0.03166 | 0.0976 | 48.427
13.5 | 1.5222 | 0.03802 | 0.0972 | 40.0368
14 | 1.508 | 0.04472 | 0.0964 | 33.7209
14.5 | 1.4642 | 0.05344 | 0.0947 | 27.399
15 | 1.4253 | 0.06206 | 0.0926 | 22.9665
15.5 | 1.362 | 0.07268 | 0.0893 | 18.7397
16 | 1.3392 | 0.08074 | 0.0865 | 16.5866
17 | 1.2766 | 0.09882 | 0.0792 | 12.9184
17.5 | 1.25 | 0.10798 | 0.075 | 11.5762
18 | 1.2251 | 0.11733 | 0.0702 | 10.4415

## 121. Re 14M Mach 0.00 (1)
BIGFOIL.COM POLAR EXPORT
NACA34121
NACA34121 |  |  |  | Cl Max: | 2.058 | at alpha= | 20 | deg
JavaFoil+Calcfoil stall+Eppler ext transition |  |  |  | L/D Max: | 119.059 | at alpha= | 8.5 | deg
Re: | 14000000 |  |  | Cd Min: | 0.00701 | at alpha= | 1 | deg
Mach: | 0 |  |  | Cl=0 at alpha= | -1.6797 | deg
|  |  |  | @ Cl=0.1, Cd= | 0.0080562
|  |  |  | @ Cl=0.4, Cd= | 0.0070812
|  |  |  | @ Cl=0.6, Cd= | 0.0073341
alpha (deg) | Cl | Cd | Cm | Cl/Cd
-20 | -1.542 | 0.03623 | 0.026 | -42.564
-19.5 | -1.547 | 0.0312 | 0.026 | -49.599
-19 | -1.549 | 0.02726 | 0.026 | -56.829
-18.5 | -1.546 | 0.02431 | 0.026 | -63.596
-18 | -1.54 | 0.02191 | 0.026 | -70.253
-17.5 | -1.528 | 0.02015 | 0.026 | -75.842
-17 | -1.514 | 0.01866 | 0.026 | -81.136
-16.5 | -1.496 | 0.01748 | 0.026 | -85.571
-16 | -1.475 | 0.01642 | 0.026 | -89.795
-15.5 | -1.45 | 0.01561 | 0.026 | -92.899
-15 | -1.422 | 0.01489 | 0.025 | -95.482
-14.5 | -1.391 | 0.01424 | 0.025 | -97.692
-14 | -1.358 | 0.0137 | 0.025 | -99.089
-13.5 | -1.321 | 0.01316 | 0.025 | -100.399
-13 | -1.282 | 0.01267 | 0.024 | -101.131
-12.5 | -1.24 | 0.01222 | 0.024 | -101.444
-12 | -1.196 | 0.01185 | 0.024 | -100.995
-11.5 | -1.151 | 0.01152 | 0.023 | -99.898
-11 | -1.103 | 0.0112 | 0.023 | -98.538
-10.5 | -1.054 | 0.01094 | 0.023 | -96.357
-10 | -1.003 | 0.01064 | 0.022 | -94.24
-9.5 | -0.95 | 0.01038 | 0.022 | -91.525
-9 | -0.895 | 0.01012 | 0.022 | -88.425
-8.5 | -0.839 | 0.0099 | 0.021 | -84.807
-8 | -0.782 | 0.00852 | 0.021 | -91.89
-7.5 | -0.725 | 0.00838 | 0.021 | -86.415
-7 | -0.666 | 0.00875 | 0.02 | -76.091
-6.5 | -0.606 | 0.00863 | 0.02 | -70.196
-6 | -0.545 | 0.00849 | 0.019 | -64.166
-5.5 | -0.484 | 0.0084 | 0.019 | -57.543
-5 | -0.422 | 0.00882 | 0.019 | -47.816
-4.5 | -0.359 | 0.00827 | 0.018 | -43.41
-4 | -0.296 | 0.00823 | 0.018 | -35.951
-3.5 | -0.233 | 0.00815 | 0.017 | -28.559
-3 | -0.169 | 0.00859 | 0.017 | -19.686
-2.5 | -0.105 | 0.00847 | 0.016 | -12.402
-2 | -0.041 | 0.00846 | 0.016 | -4.834
-1.5 | 0.023 | 0.00842 | 0.016 | 2.782
-1 | 0.088 | 0.00797 | 0.015 | 10.995
-0.5 | 0.152 | 0.00843 | 0.015 | 18.02
0 | 0.216 | 0.00827 | 0.014 | 26.096
0.5 | 0.28 | 0.00732 | 0.014 | 38.199
1 | 0.343 | 0.00701 | 0.013 | 48.993
1.5 | 0.407 | 0.00709 | 0.013 | 57.42
2 | 0.47 | 0.00751 | 0.012 | 62.61
2.5 | 0.533 | 0.00726 | 0.012 | 73.49
3 | 0.596 | 0.00735 | 0.011 | 81.144
3.5 | 0.659 | 0.0071 | 0.011 | 92.859
4 | 0.721 | 0.00794 | 0.01 | 90.807
4.5 | 0.783 | 0.00809 | 0.01 | 96.736
5 | 0.844 | 0.00826 | 0.009 | 102.229
5.5 | 0.905 | 0.0085 | 0.009 | 106.475
6 | 0.966 | 0.00869 | 0.009 | 111.083
6.5 | 1.025 | 0.00897 | 0.008 | 114.348
7 | 1.084 | 0.00951 | 0.008 | 114.046
7.5 | 1.143 | 0.00976 | 0.007 | 117.015
8 | 1.2 | 0.01015 | 0.007 | 118.157
8.5 | 1.256 | 0.01055 | 0.006 | 119.059
9 | 1.311 | 0.01103 | 0.006 | 118.877
9.5 | 1.364 | 0.0116 | 0.005 | 117.589
10 | 1.416 | 0.01225 | 0.005 | 115.609
10.5 | 1.467 | 0.013 | 0.004 | 112.811
11 | 1.516 | 0.0141 | 0.004 | 107.474
11.5 | 1.563 | 0.01512 | 0.003 | 103.394
12 | 1.608 | 0.0164 | 0.003 | 98.076
12.5 | 1.652 | 0.01823 | 0.002 | 90.613
13 | 1.693 | 0.01985 | 0.002 | 85.323
13.5 | 1.733 | 0.0217 | 0.001 | 79.859
14 | 1.771 | 0.0237 | 0.001 | 74.705
14.5 | 1.806 | 0.02604 | 0 | 69.347
15 | 1.839 | 0.02863 | 0 | 64.253
15.5 | 1.871 | 0.03142 | -0.001 | 59.559
16 | 1.9 | 0.03444 | -0.001 | 55.177
16.5 | 1.928 | 0.0376 | -0.002 | 51.281
17 | 1.953 | 0.04108 | -0.002 | 47.543
17.5 | 1.976 | 0.04462 | -0.003 | 44.294
18 | 1.997 | 0.04842 | -0.003 | 41.25
18.5 | 2.016 | 0.05233 | -0.003 | 38.52
19 | 2.032 | 0.05649 | -0.004 | 35.972
19.5 | 2.046 | 0.06072 | -0.004 | 33.704
20 | 2.058 | 0.06509 | -0.005 | 31.613

## 122. Re 14M Mach 0.00 (2)
BIGFOIL.COM POLAR EXPORT
NACA34121
NACA34121 |  |  |  | Cl Max: | 1.7138 | at alpha= | 18 | deg
XFOIL ncrit=9 |  |  |  | L/D Max: | 158.69 | at alpha= | 9.5 | deg
Re: | 14000000 |  |  | Cd Min: | 0.05541 | at alpha= | 20 | deg
Mach: | 0 |  |  | Cl=0 at alpha= | -2.5051 | deg
|  |  |  | @ Cl=0.1, Cd= | 0.0067472
|  |  |  | @ Cl=0.4, Cd= | 0.005584
|  |  |  | @ Cl=0.6, Cd= | 0.0054288
alpha (deg) | Cl | Cd | Cm | Cl/Cd
-20 | -1.6128 | 0.02112 | -0.0538 | -76.3636
-19.5 | -1.5899 | 0.01973 | -0.0504 | -80.5829
-19 | -1.5504 | 0.01845 | -0.0498 | -84.0325
-18.5 | -1.5093 | 0.01725 | -0.0493 | -87.4957
-18 | -1.465 | 0.01616 | -0.0491 | -90.6559
-17.5 | -1.4163 | 0.01524 | -0.0494 | -92.9331
-17 | -1.3881 | 0.01439 | -0.0454 | -96.4628
-16.5 | -1.3278 | 0.01379 | -0.0474 | -96.2872
-16 | -1.2752 | 0.01321 | -0.0481 | -96.5329
-15.5 | -1.2221 | 0.01261 | -0.0487 | -96.9151
-15 | -1.1635 | 0.01204 | -0.0503 | -96.6362
-14.5 | -1.0246 | 0.01151 | -0.068 | -89.0182
-14 | -0.9652 | 0.01099 | -0.0697 | -87.8253
-13.5 | -0.92 | 0.01056 | -0.0683 | -87.1212
-13 | -0.8784 | 0.01018 | -0.0659 | -86.2868
-12.5 | -0.8386 | 0.00987 | -0.0631 | -84.9645
-12 | -0.7993 | 0.00956 | -0.06 | -83.6088
-11.5 | -0.7626 | 0.00926 | -0.0564 | -82.3542
-11 | -0.7223 | 0.009 | -0.0533 | -80.2556
-10.5 | -0.6832 | 0.0088 | -0.0499 | -77.6364
-10 | -0.644 | 0.00857 | -0.0465 | -75.1459
-9.5 | -0.6044 | 0.00836 | -0.0431 | -72.2967
-9 | -0.565 | 0.0082 | -0.0395 | -68.9024
-8.5 | -0.5232 | 0.00803 | -0.0364 | -65.1557
-8 | -0.4811 | 0.00785 | -0.0334 | -61.2866
-7.5 | -0.4402 | 0.00772 | -0.03 | -57.0207
-7 | -0.3969 | 0.00755 | -0.0271 | -52.5695
-6.5 | -0.3525 | 0.00744 | -0.0244 | -47.379
-6 | -0.3099 | 0.0073 | -0.0213 | -42.4521
-5.5 | -0.2665 | 0.00718 | -0.0184 | -37.117
-5 | -0.2211 | 0.00705 | -0.0158 | -31.3617
-4.5 | -0.1776 | 0.00701 | -0.0129 | -25.3352
-4 | -0.1357 | 0.00697 | -0.0095 | -19.4692
-3.5 | -0.0955 | 0.00693 | -0.0058 | -13.7807
-3 | -0.0481 | 0.0069 | -0.0037 | -6.971
-2.5 | 0.0005 | 0.00684 | -0.0018 | 0.073099
-2 | 0.0497 | 0.00677 | 0 | 7.3412
-1.5 | 0.0977 | 0.00675 | 0.0019 | 14.4741
-1 | 0.1476 | 0.00669 | 0.0035 | 22.0628
-0.5 | 0.1964 | 0.00661 | 0.0053 | 29.7126
0 | 0.2419 | 0.00652 | 0.0078 | 37.1012
0.5 | 0.2738 | 0.00601 | 0.0129 | 45.5574
1 | 0.3158 | 0.00579 | 0.0161 | 54.5423
1.5 | 0.3568 | 0.00566 | 0.0194 | 63.0389
2 | 0.4023 | 0.00558 | 0.0218 | 72.0968
2.5 | 0.4488 | 0.00553 | 0.024 | 81.1573
3 | 0.491 | 0.0055 | 0.027 | 89.2727
3.5 | 0.5323 | 0.00541 | 0.0303 | 98.3919
4 | 0.5746 | 0.00537 | 0.0333 | 107.0019
4.5 | 0.6178 | 0.00547 | 0.036 | 112.9433
5 | 0.6555 | 0.0055 | 0.04 | 119.1818
5.5 | 0.6972 | 0.00559 | 0.0431 | 124.7227
6 | 0.7396 | 0.00575 | 0.0458 | 128.6261
6.5 | 0.7868 | 0.00586 | 0.0476 | 134.2662
7 | 0.8379 | 0.00606 | 0.0483 | 138.2673
7.5 | 0.9386 | 0.00632 | 0.0382 | 148.5127
8 | 1.0052 | 0.00659 | 0.0355 | 152.5341
8.5 | 1.0608 | 0.00678 | 0.0351 | 156.4602
9 | 1.1129 | 0.00707 | 0.0354 | 157.4116
9.5 | 1.1632 | 0.00733 | 0.0359 | 158.6903
10 | 1.2114 | 0.00764 | 0.0368 | 158.5602
10.5 | 1.2588 | 0.00797 | 0.0378 | 157.9423
11 | 1.3016 | 0.00844 | 0.0394 | 154.218
11.5 | 1.3467 | 0.00879 | 0.0406 | 153.2082
12 | 1.3868 | 0.0094 | 0.0423 | 147.5319
13 | 1.4681 | 0.01075 | 0.045 | 136.5674
13.5 | 1.5027 | 0.0117 | 0.0469 | 128.4359
14 | 1.516 | 0.01274 | 0.053 | 118.9953
14.5 | 1.5566 | 0.01388 | 0.0529 | 112.147
15 | 1.5909 | 0.01541 | 0.0532 | 103.2382
15.5 | 1.6207 | 0.01723 | 0.0536 | 94.0627
16 | 1.6524 | 0.01902 | 0.0536 | 86.877
16.5 | 1.6765 | 0.02139 | 0.0538 | 78.3777
17 | 1.6927 | 0.02441 | 0.0541 | 69.3445
17.5 | 1.7032 | 0.028 | 0.0542 | 60.8286
18 | 1.7138 | 0.03168 | 0.0541 | 54.0972
18.5 | 1.713 | 0.03646 | 0.0538 | 46.983
19 | 1.7077 | 0.04192 | 0.0531 | 40.7371
19.5 | 1.6864 | 0.04898 | 0.0522 | 34.4304
20 | 1.6742 | 0.05541 | 0.0507 | 30.2148

## 123. Re 14M Mach 0.10 (1)
BIGFOIL.COM POLAR EXPORT
NACA34121
NACA34121 |  |  |  | Cl Max: | 2.046 | at alpha= | 20 | deg
JavaFoil+Calcfoil stall+Eppler ext transition |  |  |  | L/D Max: | 118.124 | at alpha= | 8.5 | deg
Re: | 14000000 |  |  | Cd Min: | 0.00687 | at alpha= | 2 | deg
Mach: | 0.1 |  |  | Cl=0 at alpha= | -1.6846 | deg
|  |  |  | @ Cl=0.1, Cd= | 0.0080875
|  |  |  | @ Cl=0.4, Cd= | 0.0071002
|  |  |  | @ Cl=0.6, Cd= | 0.0073768
alpha (deg) | Cl | Cd | Cm | Cl/Cd
-20 | -1.505 | 0.04083 | 0.026 | -36.857
-19.5 | -1.515 | 0.03442 | 0.026 | -44.023
-19 | -1.521 | 0.02982 | 0.026 | -50.997
-18.5 | -1.523 | 0.02592 | 0.026 | -58.754
-18 | -1.52 | 0.02319 | 0.026 | -65.525
-17.5 | -1.512 | 0.02109 | 0.026 | -71.708
-17 | -1.501 | 0.01936 | 0.026 | -77.533
-16.5 | -1.485 | 0.01803 | 0.026 | -82.398
-16 | -1.466 | 0.01687 | 0.026 | -86.909
-15.5 | -1.444 | 0.01595 | 0.026 | -90.488
-15 | -1.418 | 0.01519 | 0.025 | -93.348
-14.5 | -1.388 | 0.01451 | 0.025 | -95.694
-14 | -1.356 | 0.01389 | 0.025 | -97.603
-13.5 | -1.32 | 0.01334 | 0.025 | -98.978
-13 | -1.282 | 0.01284 | 0.024 | -99.843
-12.5 | -1.241 | 0.01236 | 0.024 | -100.416
-12 | -1.198 | 0.01196 | 0.024 | -100.224
-11.5 | -1.153 | 0.01162 | 0.023 | -99.2
-11 | -1.106 | 0.01132 | 0.023 | -97.7
-10.5 | -1.057 | 0.01101 | 0.023 | -95.938
-10 | -1.006 | 0.01075 | 0.022 | -93.57
-9.5 | -0.953 | 0.01043 | 0.022 | -91.32
-9 | -0.898 | 0.01021 | 0.022 | -88.008
-8.5 | -0.843 | 0.00995 | 0.021 | -84.712
-8 | -0.786 | 0.00854 | 0.021 | -92.03
-7.5 | -0.728 | 0.00838 | 0.021 | -86.786
-7 | -0.668 | 0.00878 | 0.02 | -76.135
-6.5 | -0.608 | 0.00863 | 0.02 | -70.498
-6 | -0.547 | 0.00852 | 0.019 | -64.247
-5.5 | -0.486 | 0.00842 | 0.019 | -57.666
-5 | -0.424 | 0.00848 | 0.019 | -49.925
-4.5 | -0.361 | 0.00832 | 0.018 | -43.362
-4 | -0.297 | 0.00824 | 0.018 | -36.117
-3.5 | -0.234 | 0.0082 | 0.017 | -28.53
-3 | -0.17 | 0.0086 | 0.017 | -19.748
-2.5 | -0.106 | 0.00854 | 0.017 | -12.369
-2 | -0.041 | 0.00848 | 0.016 | -4.845
-1.5 | 0.024 | 0.00842 | 0.016 | 2.793
-1 | 0.088 | 0.00801 | 0.015 | 10.997
-0.5 | 0.153 | 0.00843 | 0.015 | 18.094
0 | 0.217 | 0.00833 | 0.014 | 26.03
0.5 | 0.281 | 0.00733 | 0.014 | 38.333
1 | 0.345 | 0.00704 | 0.013 | 49.019
1.5 | 0.409 | 0.00711 | 0.013 | 57.522
2 | 0.473 | 0.00687 | 0.012 | 68.772
2.5 | 0.536 | 0.0073 | 0.012 | 73.389
3 | 0.599 | 0.00738 | 0.011 | 81.233
3.5 | 0.662 | 0.00718 | 0.011 | 92.163
4 | 0.725 | 0.00802 | 0.011 | 90.391
4.5 | 0.787 | 0.00818 | 0.01 | 96.197
5 | 0.848 | 0.00835 | 0.01 | 101.53
5.5 | 0.909 | 0.00854 | 0.009 | 106.424
6 | 0.97 | 0.0088 | 0.009 | 110.277
6.5 | 1.03 | 0.00903 | 0.008 | 113.982
7 | 1.089 | 0.00958 | 0.008 | 113.611
7.5 | 1.147 | 0.00986 | 0.007 | 116.367
8 | 1.204 | 0.01025 | 0.007 | 117.484
8.5 | 1.26 | 0.01067 | 0.006 | 118.124
9 | 1.315 | 0.01119 | 0.006 | 117.573
9.5 | 1.369 | 0.01174 | 0.005 | 116.583
10 | 1.421 | 0.01246 | 0.005 | 113.985
10.5 | 1.471 | 0.01324 | 0.004 | 111.139
11 | 1.52 | 0.01439 | 0.004 | 105.642
11.5 | 1.567 | 0.01546 | 0.003 | 101.348
12 | 1.612 | 0.01679 | 0.003 | 95.964
12.5 | 1.655 | 0.0187 | 0.002 | 88.505
13 | 1.696 | 0.0204 | 0.002 | 83.153
13.5 | 1.735 | 0.02233 | 0.001 | 77.69
14 | 1.772 | 0.02443 | 0.001 | 72.56
14.5 | 1.807 | 0.02687 | 0 | 67.271
15 | 1.84 | 0.02955 | 0 | 62.271
15.5 | 1.871 | 0.03245 | -0.001 | 57.665
16 | 1.9 | 0.03559 | -0.001 | 53.378
16.5 | 1.926 | 0.0389 | -0.002 | 49.524
17 | 1.95 | 0.04246 | -0.002 | 45.931
17.5 | 1.973 | 0.04613 | -0.003 | 42.76
18 | 1.992 | 0.05007 | -0.003 | 39.789
18.5 | 2.009 | 0.05412 | -0.003 | 37.126
19 | 2.024 | 0.05843 | -0.004 | 34.638
19.5 | 2.037 | 0.0628 | -0.004 | 32.428
20 | 2.046 | 0.06738 | -0.005 | 30.363

## 124. Re 14M Mach 0.10 (2)
BIGFOIL.COM POLAR EXPORT
NACA34121
NACA34121 |  |  |  | Cl Max: | 1.7073 | at alpha= | 18 | deg
XFOIL ncrit=9 |  |  |  | L/D Max: | 158.068 | at alpha= | 9.5 | deg
Re: | 14000000 |  |  | Cd Min: | 0.05934 | at alpha= | 20 | deg
Mach: | 0.1 |  |  | Cl=0 at alpha= | -2.5246 | deg
|  |  |  | @ Cl=0.1, Cd= | 0.0067597
|  |  |  | @ Cl=0.4, Cd= | 0.0055992
|  |  |  | @ Cl=0.6, Cd= | 0.0054406
alpha (deg) | Cl | Cd | Cm | Cl/Cd
-20 | -1.619 | 0.02189 | -0.0573 | -73.9607
-19.5 | -1.5937 | 0.02053 | -0.0541 | -77.6279
-19 | -1.5542 | 0.01925 | -0.0532 | -80.7377
-18.5 | -1.5143 | 0.01788 | -0.0525 | -84.6924
-18 | -1.4711 | 0.01669 | -0.052 | -88.1426
-17.5 | -1.4225 | 0.01569 | -0.0522 | -90.6628
-17 | -1.3946 | 0.01474 | -0.048 | -94.6133
-16.5 | -1.3332 | 0.01413 | -0.05 | -94.3524
-16 | -1.2804 | 0.01353 | -0.0505 | -94.6341
-15.5 | -1.2276 | 0.01289 | -0.0509 | -95.2366
-15 | -1.1698 | 0.01229 | -0.0521 | -95.1831
-14.5 | -1.0347 | 0.01169 | -0.0688 | -88.5115
-14 | -0.9685 | 0.0112 | -0.0716 | -86.4732
-13.5 | -0.9234 | 0.01071 | -0.0701 | -86.2185
-13 | -0.8806 | 0.01031 | -0.0678 | -85.4122
-12.5 | -0.8411 | 0.00996 | -0.0648 | -84.4478
-12 | -0.8003 | 0.00967 | -0.0619 | -82.7611
-11.5 | -0.7626 | 0.00936 | -0.0583 | -81.4744
-11 | -0.7234 | 0.00907 | -0.0549 | -79.7574
-10.5 | -0.6831 | 0.00886 | -0.0516 | -77.0993
-10 | -0.6444 | 0.00863 | -0.048 | -74.6698
-9.5 | -0.6043 | 0.00841 | -0.0445 | -71.8549
-9 | -0.5643 | 0.00825 | -0.041 | -68.4
-8.5 | -0.5231 | 0.00808 | -0.0377 | -64.7401
-8 | -0.4805 | 0.00789 | -0.0346 | -60.8999
-7.5 | -0.4387 | 0.00776 | -0.0313 | -56.5335
-7 | -0.3963 | 0.00759 | -0.0281 | -52.2134
-6.5 | -0.3515 | 0.00746 | -0.0254 | -47.118
-6 | -0.308 | 0.00733 | -0.0224 | -42.0191
-5.5 | -0.2651 | 0.0072 | -0.0192 | -36.8194
-5 | -0.2194 | 0.00707 | -0.0167 | -31.0325
-4.5 | -0.1752 | 0.00702 | -0.0137 | -24.9573
-4 | -0.1318 | 0.00696 | -0.0106 | -18.9368
-3.5 | -0.0928 | 0.00694 | -0.0065 | -13.3718
-3 | -0.0464 | 0.00692 | -0.0041 | -6.7052
-2.5 | 0.0024 | 0.00685 | -0.0022 | 0.35036
-2 | 0.0515 | 0.00679 | -0.0003 | 7.5847
-1.5 | 0.0997 | 0.00676 | 0.0018 | 14.7485
-1 | 0.1498 | 0.00671 | 0.0034 | 22.3249
-0.5 | 0.1985 | 0.00663 | 0.0053 | 29.9397
0 | 0.2442 | 0.00654 | 0.0078 | 37.3394
0.5 | 0.2761 | 0.00602 | 0.013 | 45.8638
1 | 0.318 | 0.00581 | 0.0162 | 54.7332
1.5 | 0.3589 | 0.00568 | 0.0197 | 63.1866
2 | 0.4047 | 0.00559 | 0.0221 | 72.3971
2.5 | 0.4511 | 0.00554 | 0.0244 | 81.426
3 | 0.4933 | 0.00552 | 0.0276 | 89.3659
3.5 | 0.5349 | 0.00542 | 0.0309 | 98.69
4 | 0.577 | 0.00539 | 0.034 | 107.0501
4.5 | 0.6179 | 0.00548 | 0.0374 | 112.7555
5 | 0.6568 | 0.00552 | 0.0412 | 118.9855
5.5 | 0.6994 | 0.00562 | 0.0441 | 124.4484
6 | 0.7428 | 0.00578 | 0.0468 | 128.5121
6.5 | 0.791 | 0.0059 | 0.0484 | 134.0678
7 | 0.8451 | 0.00611 | 0.0486 | 138.3142
8.5 | 1.0674 | 0.00683 | 0.036 | 156.2811
9 | 1.1192 | 0.00714 | 0.0365 | 156.7507
9.5 | 1.1697 | 0.0074 | 0.0371 | 158.0676
10 | 1.2181 | 0.00773 | 0.0381 | 157.5809
10.5 | 1.2653 | 0.00807 | 0.0392 | 156.7906
11 | 1.3084 | 0.00855 | 0.0409 | 153.0292
11.5 | 1.3532 | 0.00893 | 0.0422 | 151.5342
12 | 1.3927 | 0.00956 | 0.0442 | 145.6799
12.5 | 1.4309 | 0.01022 | 0.0463 | 140.0098
13 | 1.4762 | 0.01097 | 0.0467 | 134.567
13.5 | 1.5098 | 0.01199 | 0.0488 | 125.9216
14 | 1.523 | 0.01313 | 0.0547 | 115.9939
14.5 | 1.5644 | 0.01429 | 0.0546 | 109.4752
15 | 1.5972 | 0.01598 | 0.055 | 99.9499
15.5 | 1.6246 | 0.01804 | 0.0555 | 90.0554
16 | 1.6554 | 0.02 | 0.0555 | 82.77
16.5 | 1.6794 | 0.02246 | 0.0557 | 74.7729
17 | 1.6912 | 0.02595 | 0.056 | 65.1715
17.5 | 1.7012 | 0.02968 | 0.056 | 57.3181
18 | 1.7073 | 0.03384 | 0.0559 | 50.4521
18.5 | 1.702 | 0.03915 | 0.0555 | 43.4738
19 | 1.694 | 0.04493 | 0.0547 | 37.7031
19.5 | 1.6685 | 0.05255 | 0.0535 | 31.7507
20 | 1.6537 | 0.05934 | 0.0519 | 27.8682

## 125. Re 14M Mach 0.25 (1)
BIGFOIL.COM POLAR EXPORT
NACA34121
NACA34121 |  |  |  | Cl Max: | 1.956 | at alpha= | 19 | deg
JavaFoil+Calcfoil stall+Eppler ext transition |  |  |  | L/D Max: | 114.712 | at alpha= | 7.5 | deg
Re: | 14000000 |  |  | Cd Min: | 0.0068 | at alpha= | 2.5 | deg
Mach: | 0.25 |  |  | Cl=0 at alpha= | -1.6818 | deg
|  |  |  | @ Cl=0.1, Cd= | 0.0081925
|  |  |  | @ Cl=0.4, Cd= | 0.0069888
|  |  |  | @ Cl=0.6, Cd= | 0.0074692
alpha (deg) | Cl | Cd | Cm | Cl/Cd
-20 | -1.173 | 0.11793 | 0.021 | -9.947
-19.5 | -1.213 | 0.09635 | 0.023 | -12.585
-19 | -1.258 | 0.07303 | 0.024 | -17.227
-18.5 | -1.297 | 0.05585 | 0.025 | -23.226
-18 | -1.331 | 0.04277 | 0.025 | -31.122
-17.5 | -1.358 | 0.03353 | 0.026 | -40.511
-17 | -1.377 | 0.02742 | 0.026 | -50.212
-16.5 | -1.387 | 0.02337 | 0.026 | -59.356
-16 | -1.389 | 0.02061 | 0.026 | -67.397
-15.5 | -1.384 | 0.01869 | 0.026 | -74.086
-15 | -1.373 | 0.01733 | 0.026 | -79.234
-14.5 | -1.356 | 0.01621 | 0.026 | -83.674
-14 | -1.334 | 0.01533 | 0.025 | -86.979
-13.5 | -1.306 | 0.01456 | 0.025 | -89.698
-13 | -1.275 | 0.01391 | 0.025 | -91.644
-12.5 | -1.24 | 0.01329 | 0.025 | -93.357
-12 | -1.202 | 0.01276 | 0.024 | -94.234
-11.5 | -1.161 | 0.01231 | 0.024 | -94.312
-11 | -1.117 | 0.01193 | 0.024 | -93.599
-10.5 | -1.07 | 0.01159 | 0.023 | -92.346
-10 | -1.021 | 0.01125 | 0.023 | -90.744
-9.5 | -0.969 | 0.01091 | 0.023 | -88.797
-9 | -0.915 | 0.01063 | 0.022 | -86.119
-8.5 | -0.86 | 0.01033 | 0.022 | -83.182
-8 | -0.802 | 0.01009 | 0.022 | -79.483
-7.5 | -0.744 | 0.00987 | 0.021 | -75.396
-7 | -0.684 | 0.0085 | 0.021 | -80.48
-6.5 | -0.623 | 0.00839 | 0.02 | -74.257
-6 | -0.561 | 0.00836 | 0.02 | -67.08
-5.5 | -0.498 | 0.00824 | 0.02 | -60.466
-5 | -0.434 | 0.00811 | 0.019 | -53.528
-4.5 | -0.37 | 0.00854 | 0.019 | -43.32
-4 | -0.305 | 0.00841 | 0.018 | -36.305
-3.5 | -0.24 | 0.00835 | 0.018 | -28.759
-3 | -0.174 | 0.00826 | 0.017 | -21.104
-2.5 | -0.108 | 0.00871 | 0.017 | -12.454
-2 | -0.042 | 0.00829 | 0.017 | -5.09
-1.5 | 0.024 | 0.00823 | 0.016 | 2.937
-1 | 0.09 | 0.0082 | 0.016 | 11.033
-0.5 | 0.157 | 0.00815 | 0.015 | 19.23
0 | 0.223 | 0.00769 | 0.015 | 28.942
0.5 | 0.289 | 0.00713 | 0.014 | 40.462
1 | 0.354 | 0.00717 | 0.014 | 49.373
1.5 | 0.42 | 0.00691 | 0.013 | 60.704
2 | 0.485 | 0.00703 | 0.013 | 69.015
2.5 | 0.55 | 0.0068 | 0.012 | 80.892
3 | 0.615 | 0.00767 | 0.012 | 80.103
3.5 | 0.679 | 0.00815 | 0.011 | 83.335
4 | 0.743 | 0.00828 | 0.011 | 89.738
4.5 | 0.806 | 0.00845 | 0.01 | 95.391
5 | 0.869 | 0.00864 | 0.01 | 100.617
5.5 | 0.931 | 0.00888 | 0.009 | 104.915
6 | 0.993 | 0.00918 | 0.009 | 108.17
6.5 | 1.053 | 0.00944 | 0.008 | 111.575
7 | 1.113 | 0.00984 | 0.008 | 113.077
7.5 | 1.172 | 0.01021 | 0.007 | 114.712
8 | 1.229 | 0.01093 | 0.007 | 112.407
8.5 | 1.285 | 0.01142 | 0.006 | 112.507
9 | 1.339 | 0.01209 | 0.006 | 110.832
9.5 | 1.392 | 0.01279 | 0.005 | 108.897
10 | 1.443 | 0.01371 | 0.005 | 105.286
10.5 | 1.493 | 0.01471 | 0.004 | 101.509
11 | 1.54 | 0.01602 | 0.004 | 96.107
11.5 | 1.585 | 0.01744 | 0.003 | 90.881
12 | 1.628 | 0.01929 | 0.003 | 84.39
12.5 | 1.669 | 0.02123 | 0.002 | 78.614
13 | 1.708 | 0.02379 | 0.002 | 71.808
13.5 | 1.744 | 0.02629 | 0.001 | 66.336
14 | 1.778 | 0.029 | 0.001 | 61.325
14.5 | 1.81 | 0.032 | 0 | 56.559
15 | 1.838 | 0.0353 | 0 | 52.066
15.5 | 1.864 | 0.03887 | -0.001 | 47.962
16 | 1.887 | 0.04275 | -0.001 | 44.14
16.5 | 1.907 | 0.04687 | -0.002 | 40.693
17 | 1.924 | 0.05114 | -0.002 | 37.615
17.5 | 1.937 | 0.05569 | -0.003 | 34.788
18 | 1.947 | 0.06046 | -0.003 | 32.206
18.5 | 1.953 | 0.06545 | -0.003 | 29.839
19 | 1.956 | 0.07071 | -0.004 | 27.658
19.5 | 1.955 | 0.07616 | -0.004 | 25.666
20 | 1.949 | 0.08193 | -0.005 | 23.782

## 126. Re 14M Mach 0.25 (2)
BIGFOIL.COM POLAR EXPORT
NACA34121
NACA34121 |  |  |  | Cl Max: | 1.6709 | at alpha= | 16 | deg
XFOIL ncrit=9 |  |  |  | L/D Max: | 153.908 | at alpha= | 9.5 | deg
Re: | 14000000 |  |  | Cd Min: | 0.08264 | at alpha= | 20 | deg
Mach: | 0.25 |  |  | Cl=0 at alpha= | -2.6597 | deg
|  |  |  | @ Cl=0.1, Cd= | 0.0068493
|  |  |  | @ Cl=0.4, Cd= | 0.0056937
|  |  |  | @ Cl=0.6, Cd= | 0.0055257
alpha (deg) | Cl | Cd | Cm | Cl/Cd
-20 | -1.6381 | 0.02769 | -0.0766 | -59.1585
-19.5 | -1.6171 | 0.02549 | -0.0731 | -63.4406
-19 | -1.5878 | 0.02356 | -0.0703 | -67.3939
-18.5 | -1.544 | 0.02182 | -0.0695 | -70.7608
-18 | -1.4972 | 0.0203 | -0.0687 | -73.7537
-17.5 | -1.4514 | 0.01877 | -0.0678 | -77.3255
-17 | -1.421 | 0.01731 | -0.0639 | -82.0913
-16.5 | -1.3615 | 0.01626 | -0.0647 | -83.7331
-16 | -1.3094 | 0.01538 | -0.0641 | -85.1365
-15.5 | -1.2569 | 0.01456 | -0.0633 | -86.3255
-15 | -1.1993 | 0.01384 | -0.0634 | -86.6546
-14.5 | -1.1343 | 0.01305 | -0.0649 | -86.9195
-14 | -1.003 | 0.01224 | -0.0793 | -81.9444
-13.5 | -0.943 | 0.01166 | -0.0797 | -80.8748
-13 | -0.8939 | 0.01113 | -0.0779 | -80.3145
-12.5 | -0.8519 | 0.01063 | -0.0748 | -80.1411
-12 | -0.8081 | 0.01025 | -0.0717 | -78.839
-11.5 | -0.7672 | 0.00992 | -0.068 | -77.3387
-11 | -0.7257 | 0.00957 | -0.0644 | -75.8307
-10.5 | -0.6871 | 0.00924 | -0.0601 | -74.3615
-10 | -0.6445 | 0.00898 | -0.0565 | -71.7706
-9.5 | -0.603 | 0.00874 | -0.0527 | -68.9931
-9 | -0.5632 | 0.00849 | -0.0485 | -66.3369
-8.5 | -0.5195 | 0.00832 | -0.045 | -62.4399
-8 | -0.4782 | 0.00813 | -0.0411 | -58.8192
-7.5 | -0.4341 | 0.00794 | -0.0377 | -54.6725
-7 | -0.3895 | 0.0078 | -0.0343 | -49.9359
-6.5 | -0.3463 | 0.00761 | -0.0307 | -45.5059
-6 | -0.3004 | 0.0075 | -0.0276 | -40.0533
-5.5 | -0.254 | 0.00733 | -0.0246 | -34.6521
-5 | -0.2088 | 0.00721 | -0.0213 | -28.9598
-4.5 | -0.164 | 0.0071 | -0.018 | -23.0986
-4 | -0.1168 | 0.00699 | -0.0152 | -16.7096
-3.5 | -0.0715 | 0.00696 | -0.012 | -10.273
-3 | -0.0294 | 0.00695 | -0.008 | -4.2302
-2.5 | 0.0138 | 0.00691 | -0.0044 | 1.9971
-2 | 0.0623 | 0.00688 | -0.0019 | 9.0552
-1.5 | 0.1114 | 0.00684 | 0.0005 | 16.2865
-1 | 0.1619 | 0.00677 | 0.0026 | 23.9143
-0.5 | 0.2104 | 0.00673 | 0.005 | 31.263
0 | 0.2578 | 0.00663 | 0.0076 | 38.8839
1 | 0.3298 | 0.00591 | 0.0174 | 55.8037
1.5 | 0.3706 | 0.00575 | 0.0214 | 64.4522
2 | 0.4176 | 0.00566 | 0.0241 | 73.7809
2.5 | 0.4634 | 0.00566 | 0.027 | 81.8728
3 | 0.5061 | 0.00561 | 0.0306 | 90.2139
3.5 | 0.5481 | 0.00552 | 0.0344 | 99.2935
4 | 0.5819 | 0.00548 | 0.0398 | 106.1861
4.5 | 0.6215 | 0.00558 | 0.044 | 111.3799
5 | 0.6683 | 0.00566 | 0.0467 | 118.0742
5.5 | 0.7127 | 0.00583 | 0.0498 | 122.247
6 | 0.7629 | 0.00597 | 0.0516 | 127.7889
6.5 | 0.8216 | 0.00615 | 0.0515 | 133.5935
8.5 | 1.1015 | 0.00716 | 0.0416 | 153.8408
9 | 1.1523 | 0.00753 | 0.0429 | 153.0279
9.5 | 1.2051 | 0.00783 | 0.0439 | 153.908
10 | 1.2523 | 0.00827 | 0.0457 | 151.4268
10.5 | 1.3004 | 0.00868 | 0.0473 | 149.8157
11 | 1.3428 | 0.00926 | 0.0497 | 145.0108
11.5 | 1.388 | 0.00984 | 0.0515 | 141.0569
12 | 1.4248 | 0.01064 | 0.0545 | 133.9098
12.5 | 1.4709 | 0.01159 | 0.0553 | 126.9111
13 | 1.5117 | 0.01263 | 0.0569 | 119.6912
13.5 | 1.518 | 0.01418 | 0.064 | 107.0522
14 | 1.5567 | 0.01585 | 0.0643 | 98.2145
14.5 | 1.5937 | 0.01768 | 0.0645 | 90.1414
15 | 1.6235 | 0.02004 | 0.0649 | 81.013
15.5 | 1.6443 | 0.02306 | 0.0653 | 71.3053
16 | 1.6709 | 0.02586 | 0.0652 | 64.6133
16.5 | 1.6702 | 0.03068 | 0.0655 | 54.4394
17 | 1.6638 | 0.03614 | 0.0655 | 46.0376
17.5 | 1.6623 | 0.04129 | 0.0652 | 40.2591
18 | 1.6442 | 0.04806 | 0.0644 | 34.2114
18.5 | 1.6192 | 0.05572 | 0.063 | 29.0596
19 | 1.5855 | 0.06443 | 0.061 | 24.6081
19.5 | 1.535 | 0.07509 | 0.058 | 20.4421
20 | 1.5189 | 0.08264 | 0.0554 | 18.3797

## 127. Re 14M Mach 0.50 (1)
BIGFOIL.COM POLAR EXPORT
NACA34121
NACA34121 |  |  |  | Cl Max: | 1.59 | at alpha= | 12.5 | deg
JavaFoil+Calcfoil stall+Eppler ext transition |  |  |  | L/D Max: | 95.407 | at alpha= | 6 | deg
Re: | 14000000 |  |  | Cd Min: | 0.00736 | at alpha= | -1.5 | deg
Mach: | 0.5 |  |  | Cl=0 at alpha= | -1.6824 | deg
|  |  |  | @ Cl=0.1, Cd= | 0.007725
|  |  |  | @ Cl=0.4, Cd= | 0.0076463
|  |  |  | @ Cl=0.6, Cd= | 0.0082013
alpha (deg) | Cl | Cd | Cm | Cl/Cd
-20 | -1.056 | 0.18142 | 0.02 | -5.82
-19.5 | -1.03 | 0.16454 | 0.021 | -6.261
-19 | -0.998 | 0.17291 | 0.02 | -5.771
-18.5 | -0.972 | 0.15291 | 0.02 | -6.358
-18 | -0.939 | 0.17141 | 0.019 | -5.481
-17.5 | -0.914 | 0.14134 | 0.019 | -6.467
-17 | -0.889 | 0.12719 | 0.019 | -6.986
-16.5 | -0.856 | 0.13319 | 0.018 | -6.428
-16 | -0.832 | 0.11273 | 0.019 | -7.382
-15.5 | -0.799 | 0.11751 | 0.018 | -6.8
-15 | -0.775 | 0.10193 | 0.018 | -7.606
-14.5 | -0.745 | 0.09807 | 0.018 | -7.592
-14 | -0.733 | 0.07699 | 0.02 | -9.515
-13.5 | -0.693 | 0.08202 | 0.019 | -8.45
-13 | -0.773 | 0.02219 | 0.027 | -34.831
-12.5 | -0.67 | 0.05059 | 0.022 | -13.25
-12 | -0.604 | 0.07486 | 0.017 | -8.067
-11.5 | -0.574 | 0.07327 | 0.017 | -7.834
-11 | -0.552 | 0.0632 | 0.018 | -8.733
-10.5 | -0.921 | 0.01721 | 0.026 | -53.533
-10 | -0.969 | 0.01484 | 0.026 | -65.305
-9.5 | -0.965 | 0.01368 | 0.025 | -70.501
-9 | -0.939 | 0.01286 | 0.025 | -73.035
-8.5 | -0.901 | 0.0122 | 0.024 | -73.856
-8 | -0.854 | 0.01162 | 0.024 | -73.459
-7.5 | -0.801 | 0.01116 | 0.024 | -71.743
-7 | -0.743 | 0.01072 | 0.023 | -69.253
-6.5 | -0.68 | 0.01041 | 0.023 | -65.377
-6 | -0.616 | 0.0098 | 0.022 | -62.844
-5.5 | -0.549 | 0.00952 | 0.022 | -57.656
-5 | -0.48 | 0.00924 | 0.021 | -51.963
-4.5 | -0.41 | 0.00907 | 0.021 | -45.207
-4 | -0.339 | 0.00783 | 0.02 | -43.25
-3.5 | -0.267 | 0.00744 | 0.02 | -35.86
-3 | -0.194 | 0.00781 | 0.019 | -24.853
-2.5 | -0.121 | 0.00772 | 0.019 | -15.645
-2 | -0.047 | 0.00767 | 0.018 | -6.13
-1.5 | 0.027 | 0.00736 | 0.018 | 3.656
-1 | 0.101 | 0.00773 | 0.017 | 13.044
-0.5 | 0.175 | 0.00742 | 0.017 | 23.523
0 | 0.248 | 0.00809 | 0.016 | 30.605
0.5 | 0.321 | 0.0075 | 0.016 | 42.757
1 | 0.393 | 0.00763 | 0.015 | 51.585
1.5 | 0.466 | 0.0078 | 0.015 | 59.722
2 | 0.537 | 0.008 | 0.014 | 67.227
2.5 | 0.609 | 0.00823 | 0.014 | 73.925
3 | 0.679 | 0.00879 | 0.013 | 77.276
3.5 | 0.749 | 0.00903 | 0.013 | 82.95
4 | 0.818 | 0.00937 | 0.012 | 87.224
4.5 | 0.885 | 0.00975 | 0.011 | 90.841
5 | 0.952 | 0.01019 | 0.011 | 93.439
5.5 | 1.016 | 0.01073 | 0.01 | 94.711
6 | 1.079 | 0.01131 | 0.01 | 95.407
6.5 | 1.14 | 0.01211 | 0.009 | 94.135
7 | 1.198 | 0.01319 | 0.008 | 90.884
7.5 | 1.254 | 0.01433 | 0.008 | 87.517
8 | 1.307 | 0.01566 | 0.007 | 83.455
8.5 | 1.357 | 0.01727 | 0.007 | 78.565
9 | 1.404 | 0.01917 | 0.006 | 73.234
9.5 | 1.446 | 0.02156 | 0.006 | 67.079
10 | 1.485 | 0.02424 | 0.005 | 61.275
10.5 | 1.519 | 0.02764 | 0.004 | 54.978
11 | 1.549 | 0.0316 | 0.004 | 49.013
11.5 | 1.572 | 0.0361 | 0.003 | 43.532
12 | 1.586 | 0.04154 | 0.003 | 38.178
12.5 | 1.59 | 0.04782 | 0.002 | 33.245
13 | 1.578 | 0.05525 | 0.002 | 28.561
13.5 | 1.541 | 0.0645 | 0.001 | 23.892
14 | 1.452 | 0.07678 | 0.001 | 18.909
14.5 | 1 | 0.09931 | 0 | 10.075
15 | 1.021 | 0.11535 | 0 | 8.854
15.5 | 1.03 | 0.15779 | -0.001 | 6.526
16 | 1.055 | 0.17822 | -0.001 | 5.92
16.5 | 1.082 | 0.19794 | -0.001 | 5.465
17 | 1.11 | 0.21139 | -0.002 | 5.251
17.5 | 1.138 | 0.22994 | -0.002 | 4.95

## 128. Re 14M Mach 0.50 (2)
BIGFOIL.COM POLAR EXPORT
NACA34121
NACA34121 |  |  |  | Cl Max: | 1.5498 | at alpha= | 13 | deg
XFOIL ncrit=9 |  |  |  | L/D Max: | 131.657 | at alpha= | 7.5 | deg
Re: | 14000000 |  |  | Cd Min: | 0.11886 | at alpha= | -19 | deg
Mach: | 0.5 |  |  | Cl=0 at alpha= | -3.4077 | deg
|  |  |  | @ Cl=0.1, Cd= | 0.0072185
|  |  |  | @ Cl=0.4, Cd= | 0.0062059
|  |  |  | @ Cl=0.6, Cd= | 0.0061873
alpha (deg) | Cl | Cd | Cm | Cl/Cd
-19 | -0.8318 | 0.11886 | -0.0738 | -6.9981
-18.5 | -0.8609 | 0.10564 | -0.0857 | -8.1494
-18 | -0.9007 | 0.09706 | -0.0868 | -9.2798
-17.5 | -0.9269 | 0.0863 | -0.0941 | -10.7404
-17 | -0.9522 | 0.07522 | -0.1015 | -12.6589
-16.5 | -0.9776 | 0.06483 | -0.1081 | -15.0794
-16 | -1.005 | 0.05486 | -0.1141 | -18.3194
-15.5 | -1.0356 | 0.04566 | -0.1181 | -22.6807
-15 | -1.0636 | 0.0375 | -0.1198 | -28.3627
-14.5 | -1.0882 | 0.03039 | -0.1191 | -35.8078
-14 | -1.1012 | 0.02452 | -0.1163 | -44.9103
-13.5 | -1.0879 | 0.02001 | -0.113 | -54.3678
-13 | -1.0008 | 0.01691 | -0.1167 | -59.1839
-12.5 | -0.9287 | 0.01529 | -0.1155 | -60.739
-12 | -0.8657 | 0.01412 | -0.1124 | -61.3102
-11.5 | -0.8072 | 0.01319 | -0.1084 | -61.1979
-11 | -0.7539 | 0.01238 | -0.1036 | -60.8966
-10.5 | -0.7038 | 0.01167 | -0.0983 | -60.3085
-10 | -0.6523 | 0.01112 | -0.0932 | -58.6601
-9.5 | -0.6049 | 0.01057 | -0.0874 | -57.228
-9 | -0.5579 | 0.01008 | -0.0817 | -55.3472
-8.5 | -0.5069 | 0.00971 | -0.0766 | -52.2039
-8 | -0.4616 | 0.00933 | -0.0707 | -49.4748
-7.5 | -0.4113 | 0.009 | -0.0656 | -45.7
-7 | -0.3637 | 0.00873 | -0.0602 | -41.6609
-6.5 | -0.3129 | 0.00845 | -0.0554 | -37.0296
-6 | -0.2642 | 0.00824 | -0.0503 | -32.0631
-5.5 | -0.2133 | 0.00804 | -0.0456 | -26.5299
-5 | -0.1634 | 0.00784 | -0.0409 | -20.8418
-4.5 | -0.1115 | 0.0077 | -0.0366 | -14.4805
-4 | -0.0605 | 0.00756 | -0.0321 | -8.0026
-3.5 | -0.0096 | 0.00741 | -0.0277 | -1.2955
-3 | 0.0424 | 0.00733 | -0.0236 | 5.7844
-2.5 | 0.0936 | 0.00723 | -0.0193 | 12.9461
-2 | 0.1436 | 0.00714 | -0.0148 | 20.112
-1.5 | 0.1932 | 0.00712 | -0.0102 | 27.1348
-1 | 0.2405 | 0.00712 | -0.0052 | 33.7781
-0.5 | 0.2788 | 0.00711 | 0.0016 | 39.2124
0 | 0.3232 | 0.00709 | 0.0072 | 45.5853
0.5 | 0.3654 | 0.00692 | 0.0131 | 52.8035
1 | 0.3817 | 0.0063 | 0.024 | 60.5873
1.5 | 0.4167 | 0.00612 | 0.0313 | 68.0882
2 | 0.4503 | 0.00609 | 0.0391 | 73.9409
2.5 | 0.4929 | 0.0061 | 0.0451 | 80.8033
3 | 0.5302 | 0.00611 | 0.052 | 86.7758
3.5 | 0.5721 | 0.00616 | 0.058 | 92.8734
4 | 0.6233 | 0.00621 | 0.0622 | 100.3704
4.5 | 0.6799 | 0.00639 | 0.0653 | 106.4006
5 | 0.7491 | 0.00661 | 0.0659 | 113.3283
5.5 | 0.849 | 0.00689 | 0.0607 | 123.2221
6 | 0.9206 | 0.00724 | 0.061 | 127.1547
6.5 | 0.988 | 0.00755 | 0.0623 | 130.8609
7 | 1.0492 | 0.00802 | 0.0646 | 130.8229
7.5 | 1.1125 | 0.00845 | 0.0667 | 131.6568
8 | 1.1682 | 0.0091 | 0.0697 | 128.3736
8.5 | 1.2259 | 0.00976 | 0.0725 | 125.6045
9 | 1.2782 | 0.01065 | 0.0758 | 120.0188
9.5 | 1.3292 | 0.01167 | 0.0791 | 113.8989
10 | 1.3772 | 0.0129 | 0.0826 | 106.7597
10.5 | 1.4177 | 0.01467 | 0.0861 | 96.6394
11 | 1.4625 | 0.01667 | 0.0884 | 87.7325
11.5 | 1.5031 | 0.01919 | 0.0903 | 78.3273
12 | 1.5355 | 0.02212 | 0.0924 | 69.4168
12.5 | 1.524 | 0.02579 | 0.0994 | 59.0927
13 | 1.5498 | 0.02981 | 0.0996 | 51.9893
13.5 | 1.5405 | 0.03598 | 0.0995 | 42.8155
14 | 1.5242 | 0.04269 | 0.0988 | 35.7039
14.5 | 1.493 | 0.05047 | 0.0976 | 29.5819
15 | 1.4523 | 0.05904 | 0.0958 | 24.5986
15.5 | 1.3973 | 0.06891 | 0.0929 | 20.2772
16 | 1.3562 | 0.07817 | 0.0897 | 17.3494
16.5 | 1.3167 | 0.08756 | 0.0861 | 15.0377
17 | 1.2824 | 0.09697 | 0.0821 | 13.2247
17.5 | 1.2614 | 0.10567 | 0.078 | 11.9372
18 | 1.2397 | 0.11464 | 0.0734 | 10.8139

## 129. Re 16M Mach 0.00 (1)
BIGFOIL.COM POLAR EXPORT
NACA34121
NACA34121 |  |  |  | Cl Max: | 2.06 | at alpha= | 20 | deg
JavaFoil+Calcfoil stall+Eppler ext transition |  |  |  | L/D Max: | 119.241 | at alpha= | 9 | deg
Re: | 16000000 |  |  | Cd Min: | 0.00693 | at alpha= | 1 | deg
Mach: | 0 |  |  | Cl=0 at alpha= | -1.6797 | deg
|  |  |  | @ Cl=0.1, Cd= | 0.0083469
|  |  |  | @ Cl=0.4, Cd= | 0.007028
|  |  |  | @ Cl=0.6, Cd= | 0.0072767
alpha (deg) | Cl | Cd | Cm | Cl/Cd
-20 | -1.547 | 0.03462 | 0.026 | -44.673
-19.5 | -1.552 | 0.03 | 0.026 | -51.712
-19 | -1.552 | 0.02626 | 0.026 | -59.113
-18.5 | -1.548 | 0.0238 | 0.026 | -65.054
-18 | -1.541 | 0.02152 | 0.026 | -71.615
-17.5 | -1.53 | 0.01983 | 0.026 | -77.184
-17 | -1.516 | 0.01841 | 0.026 | -82.303
-16.5 | -1.497 | 0.01714 | 0.026 | -87.351
-16 | -1.476 | 0.01631 | 0.026 | -90.469
-15.5 | -1.451 | 0.01528 | 0.026 | -94.93
-15 | -1.423 | 0.01459 | 0.025 | -97.516
-14.5 | -1.392 | 0.01396 | 0.025 | -99.76
-14 | -1.358 | 0.01344 | 0.025 | -101.092
-13.5 | -1.321 | 0.0129 | 0.025 | -102.422
-13 | -1.282 | 0.01245 | 0.024 | -103.011
-12.5 | -1.241 | 0.01201 | 0.024 | -103.293
-12 | -1.197 | 0.01163 | 0.024 | -102.887
-11.5 | -1.151 | 0.01132 | 0.023 | -101.689
-11 | -1.104 | 0.01101 | 0.023 | -100.209
-10.5 | -1.054 | 0.01076 | 0.023 | -97.968
-10 | -1.003 | 0.01049 | 0.022 | -95.559
-9.5 | -0.95 | 0.01019 | 0.022 | -93.171
-9 | -0.895 | 0.00992 | 0.022 | -90.224
-8.5 | -0.84 | 0.00854 | 0.021 | -98.267
-8 | -0.783 | 0.00835 | 0.021 | -93.753
-7.5 | -0.725 | 0.00873 | 0.021 | -82.969
-7 | -0.666 | 0.0086 | 0.02 | -77.421
-6.5 | -0.606 | 0.00845 | 0.02 | -71.641
-6 | -0.545 | 0.00836 | 0.019 | -65.197
-5.5 | -0.484 | 0.00874 | 0.019 | -55.301
-5 | -0.422 | 0.00865 | 0.019 | -48.722
-4.5 | -0.359 | 0.00852 | 0.018 | -42.162
-4 | -0.296 | 0.00811 | 0.018 | -36.487
-3.5 | -0.233 | 0.00851 | 0.017 | -27.341
-3 | -0.169 | 0.00843 | 0.017 | -20.042
-2.5 | -0.105 | 0.00833 | 0.016 | -12.615
-2 | -0.041 | 0.00832 | 0.016 | -4.915
-1.5 | 0.023 | 0.00828 | 0.016 | 2.829
-1 | 0.088 | 0.00836 | 0.015 | 10.48
-0.5 | 0.152 | 0.00829 | 0.015 | 18.324
0 | 0.216 | 0.00824 | 0.014 | 26.202
0.5 | 0.28 | 0.0072 | 0.014 | 38.863
1 | 0.343 | 0.00693 | 0.013 | 49.588
1.5 | 0.407 | 0.00704 | 0.013 | 57.821
2 | 0.47 | 0.00747 | 0.012 | 62.93
2.5 | 0.534 | 0.00719 | 0.012 | 74.204
3 | 0.596 | 0.00729 | 0.011 | 81.866
3.5 | 0.659 | 0.00708 | 0.011 | 93.122
4 | 0.721 | 0.00794 | 0.01 | 90.809
4.5 | 0.783 | 0.00808 | 0.01 | 96.986
5 | 0.845 | 0.00825 | 0.009 | 102.39
5.5 | 0.906 | 0.00845 | 0.009 | 107.171
6 | 0.966 | 0.00867 | 0.009 | 111.482
6.5 | 1.026 | 0.00921 | 0.008 | 111.413
7 | 1.085 | 0.00946 | 0.008 | 114.708
7.5 | 1.143 | 0.00978 | 0.007 | 116.87
8 | 1.2 | 0.01009 | 0.007 | 118.886
8.5 | 1.256 | 0.01055 | 0.006 | 119.091
9 | 1.311 | 0.011 | 0.006 | 119.241
9.5 | 1.365 | 0.01156 | 0.005 | 118.035
10 | 1.417 | 0.01218 | 0.005 | 116.338
10.5 | 1.467 | 0.01296 | 0.004 | 113.196
11 | 1.517 | 0.01401 | 0.004 | 108.253
11.5 | 1.564 | 0.01509 | 0.003 | 103.624
12 | 1.609 | 0.01629 | 0.003 | 98.806
12.5 | 1.652 | 0.01817 | 0.002 | 90.935
13 | 1.694 | 0.01976 | 0.002 | 85.73
13.5 | 1.734 | 0.02154 | 0.001 | 80.506
14 | 1.771 | 0.02356 | 0.001 | 75.178
14.5 | 1.807 | 0.02581 | 0 | 70.012
15 | 1.841 | 0.02835 | 0 | 64.935
15.5 | 1.872 | 0.03111 | -0.001 | 60.181
16 | 1.902 | 0.03402 | -0.001 | 55.908
16.5 | 1.93 | 0.03716 | -0.002 | 51.924
17 | 1.955 | 0.04042 | -0.002 | 48.363
17.5 | 1.978 | 0.04398 | -0.003 | 44.983
18 | 1.999 | 0.04761 | -0.003 | 41.993
18.5 | 2.018 | 0.05149 | -0.003 | 39.186
19 | 2.034 | 0.05551 | -0.004 | 36.648
19.5 | 2.049 | 0.05965 | -0.004 | 34.347
20 | 2.06 | 0.06406 | -0.005 | 32.157

## 130. Re 16M Mach 0.00 (2)
BIGFOIL.COM POLAR EXPORT
NACA34121
NACA34121 |  |  |  | Cl Max: | 1.717 | at alpha= | 18.5 | deg
XFOIL ncrit=9 |  |  |  | L/D Max: | 161.152 | at alpha= | 10 | deg
Re: | 16000000 |  |  | Cd Min: | 0.05417 | at alpha= | 20 | deg
Mach: | 0 |  |  | Cl=0 at alpha= | -2.4907 | deg
|  |  |  | @ Cl=0.1, Cd= | 0.0066357
|  |  |  | @ Cl=0.4, Cd= | 0.0055585
|  |  |  | @ Cl=0.6, Cd= | 0.0053746
alpha (deg) | Cl | Cd | Cm | Cl/Cd
-15 | -1.0995 | 0.01172 | -0.0638 | -93.814
-14.5 | -1.0196 | 0.01121 | -0.0696 | -90.9545
-14 | -0.9673 | 0.01077 | -0.0698 | -89.8143
-13.5 | -0.9236 | 0.01037 | -0.0679 | -89.0646
-13 | -0.8853 | 0.00997 | -0.0649 | -88.7964
-12.5 | -0.845 | 0.00966 | -0.0621 | -87.4741
-12 | -0.8052 | 0.00939 | -0.0591 | -85.7508
-11.5 | -0.7678 | 0.00911 | -0.0555 | -84.281
-11 | -0.7288 | 0.00884 | -0.0522 | -82.4434
-10.5 | -0.6911 | 0.00862 | -0.0485 | -80.174
-10 | -0.6491 | 0.00843 | -0.0456 | -76.9988
-9.5 | -0.61 | 0.00821 | -0.042 | -74.2996
-9 | -0.5703 | 0.00803 | -0.0386 | -71.0212
-8.5 | -0.5276 | 0.00789 | -0.0357 | -66.8695
-8 | -0.4869 | 0.00773 | -0.0323 | -62.9884
-7.5 | -0.4446 | 0.00756 | -0.0292 | -58.8095
-7 | -0.4012 | 0.00743 | -0.0263 | -53.9973
-6.5 | -0.3569 | 0.00728 | -0.0236 | -49.0247
-6 | -0.3145 | 0.00717 | -0.0204 | -43.8633
-5.5 | -0.2699 | 0.00703 | -0.0177 | -38.3926
-5 | -0.2248 | 0.00695 | -0.0151 | -32.3453
-4.5 | -0.1814 | 0.00689 | -0.0121 | -26.328
-4 | -0.1411 | 0.00684 | -0.0084 | -20.6287
-3.5 | -0.0986 | 0.00683 | -0.0052 | -14.4363
-3 | -0.0503 | 0.00678 | -0.0032 | -7.4189
-2.5 | -0.0009 | 0.00671 | -0.0015 | -0.13413
-2 | 0.0476 | 0.00669 | 0.0004 | 7.1151
-1.5 | 0.0969 | 0.00664 | 0.0021 | 14.5934
-1 | 0.1469 | 0.00657 | 0.0037 | 22.3592
-0.5 | 0.1953 | 0.00654 | 0.0056 | 29.8624
0 | 0.2431 | 0.00645 | 0.0075 | 37.6899
0.5 | 0.2886 | 0.00626 | 0.01 | 46.1022
1 | 0.3197 | 0.00582 | 0.0153 | 54.9313
1.5 | 0.3621 | 0.00566 | 0.0183 | 63.9753
2 | 0.4069 | 0.00554 | 0.0209 | 73.4477
2.5 | 0.4522 | 0.00553 | 0.0233 | 81.7722
3 | 0.4959 | 0.00546 | 0.026 | 90.8242
3.5 | 0.5381 | 0.00537 | 0.0291 | 100.2048
4 | 0.5779 | 0.00536 | 0.0326 | 107.8172
4.5 | 0.6233 | 0.00539 | 0.035 | 115.6401
5 | 0.6629 | 0.00543 | 0.0385 | 122.081
5.5 | 0.7005 | 0.00557 | 0.0424 | 125.763
6 | 0.7453 | 0.00566 | 0.0447 | 131.6784
6.5 | 0.7897 | 0.0058 | 0.047 | 136.1552
7 | 0.8387 | 0.00599 | 0.0482 | 140.0167
7.5 | 0.9086 | 0.00617 | 0.0449 | 147.2609
8 | 1.0079 | 0.0065 | 0.035 | 155.0615
8.5 | 1.0658 | 0.00669 | 0.0342 | 159.3124
9 | 1.1175 | 0.00697 | 0.0345 | 160.33
9.5 | 1.1665 | 0.00729 | 0.0353 | 160.0137
10 | 1.2167 | 0.00755 | 0.0358 | 161.1523
10.5 | 1.2632 | 0.00791 | 0.0369 | 159.6966
11 | 1.3083 | 0.00826 | 0.0382 | 158.3898
11.5 | 1.3496 | 0.00872 | 0.04 | 154.7706
12 | 1.3909 | 0.00923 | 0.0417 | 150.6934
12.5 | 1.4274 | 0.00985 | 0.0441 | 144.9137
13 | 1.4652 | 0.0107 | 0.0456 | 136.9346
13.5 | 1.5067 | 0.01141 | 0.0466 | 132.0508
14 | 1.5339 | 0.01248 | 0.0496 | 122.9087
14.5 | 1.5516 | 0.01376 | 0.054 | 112.7616
15 | 1.5864 | 0.01524 | 0.0543 | 104.0945
15.5 | 1.6192 | 0.01687 | 0.0545 | 95.981
16 | 1.6501 | 0.01869 | 0.0546 | 88.2879
16.5 | 1.6713 | 0.02124 | 0.055 | 78.6864
17 | 1.6877 | 0.02425 | 0.0553 | 69.5959
17.5 | 1.7048 | 0.02735 | 0.0551 | 62.3327
18 | 1.713 | 0.03121 | 0.0551 | 54.8863
18.5 | 1.717 | 0.0356 | 0.0547 | 48.2303
19 | 1.7152 | 0.04062 | 0.0542 | 42.2255
19.5 | 1.6903 | 0.04791 | 0.0533 | 35.2807
20 | 1.6802 | 0.05417 | 0.0519 | 31.0172

## 131. Re 16M Mach 0.10 (1)
BIGFOIL.COM POLAR EXPORT
NACA34121
NACA34121 |  |  |  | Cl Max: | 2.048 | at alpha= | 20 | deg
JavaFoil+Calcfoil stall+Eppler ext transition |  |  |  | L/D Max: | 118.534 | at alpha= | 8.5 | deg
Re: | 16000000 |  |  | Cd Min: | 0.00698 | at alpha= | 1 | deg
Mach: | 0.1 |  |  | Cl=0 at alpha= | -1.6846 | deg
|  |  |  | @ Cl=0.1, Cd= | 0.0079912
|  |  |  | @ Cl=0.4, Cd= | 0.0070488
|  |  |  | @ Cl=0.6, Cd= | 0.007356
alpha (deg) | Cl | Cd | Cm | Cl/Cd
-20 | -1.51 | 0.03888 | 0.026 | -38.836
-19.5 | -1.519 | 0.03327 | 0.026 | -45.649
-19 | -1.524 | 0.02867 | 0.026 | -53.169
-18.5 | -1.525 | 0.0252 | 0.026 | -60.534
-18 | -1.522 | 0.02259 | 0.026 | -67.365
-17.5 | -1.514 | 0.02059 | 0.026 | -73.517
-17 | -1.502 | 0.01893 | 0.026 | -79.362
-16.5 | -1.487 | 0.01762 | 0.026 | -84.397
-16 | -1.467 | 0.01655 | 0.026 | -88.641
-15.5 | -1.445 | 0.01563 | 0.026 | -92.456
-15 | -1.419 | 0.01485 | 0.025 | -95.529
-14.5 | -1.389 | 0.0142 | 0.025 | -97.865
-14 | -1.357 | 0.01362 | 0.025 | -99.585
-13.5 | -1.321 | 0.01311 | 0.025 | -100.71
-13 | -1.282 | 0.01259 | 0.024 | -101.821
-12.5 | -1.242 | 0.01218 | 0.024 | -101.942
-12 | -1.199 | 0.01179 | 0.024 | -101.638
-11.5 | -1.153 | 0.01142 | 0.023 | -101.011
-11 | -1.106 | 0.01113 | 0.023 | -99.349
-10.5 | -1.057 | 0.01082 | 0.023 | -97.703
-10 | -1.006 | 0.01055 | 0.022 | -95.374
-9.5 | -0.953 | 0.01025 | 0.022 | -93.013
-9 | -0.899 | 0.01002 | 0.022 | -89.677
-8.5 | -0.843 | 0.00976 | 0.021 | -86.393
-8 | -0.786 | 0.00837 | 0.021 | -93.925
-7.5 | -0.728 | 0.00824 | 0.021 | -88.3
-7 | -0.669 | 0.0086 | 0.02 | -77.723
-6.5 | -0.608 | 0.00848 | 0.02 | -71.733
-6 | -0.547 | 0.00836 | 0.019 | -65.486
-5.5 | -0.486 | 0.00875 | 0.019 | -55.504
-5 | -0.424 | 0.00833 | 0.019 | -50.875
-4.5 | -0.361 | 0.0082 | 0.018 | -44.014
-4 | -0.297 | 0.00809 | 0.018 | -36.784
-3.5 | -0.234 | 0.00853 | 0.017 | -27.403
-3 | -0.17 | 0.00845 | 0.017 | -20.107
-2.5 | -0.106 | 0.00839 | 0.017 | -12.583
-2 | -0.041 | 0.00838 | 0.016 | -4.903
-1.5 | 0.024 | 0.00828 | 0.016 | 2.84
-1 | 0.088 | 0.00791 | 0.015 | 11.137
-0.5 | 0.153 | 0.00835 | 0.015 | 18.282
0 | 0.217 | 0.0083 | 0.014 | 26.142
0.5 | 0.281 | 0.00728 | 0.014 | 38.606
1 | 0.345 | 0.00698 | 0.013 | 49.443
1.5 | 0.409 | 0.00706 | 0.013 | 57.928
2 | 0.473 | 0.00749 | 0.012 | 63.147
2.5 | 0.536 | 0.00727 | 0.012 | 73.779
3 | 0.599 | 0.00736 | 0.011 | 81.368
3.5 | 0.662 | 0.00711 | 0.011 | 93.149
4 | 0.725 | 0.00797 | 0.011 | 90.946
4.5 | 0.787 | 0.00811 | 0.01 | 96.961
5 | 0.848 | 0.00829 | 0.01 | 102.283
5.5 | 0.91 | 0.0085 | 0.009 | 107.047
6 | 0.97 | 0.00872 | 0.009 | 111.28
6.5 | 1.03 | 0.00927 | 0.008 | 111.161
7 | 1.089 | 0.00952 | 0.008 | 114.406
7.5 | 1.147 | 0.00987 | 0.007 | 116.313
8 | 1.205 | 0.01022 | 0.007 | 117.837
8.5 | 1.261 | 0.01064 | 0.006 | 118.534
9 | 1.316 | 0.01113 | 0.006 | 118.248
9.5 | 1.369 | 0.01173 | 0.005 | 116.777
10 | 1.421 | 0.01239 | 0.005 | 114.693
10.5 | 1.472 | 0.0132 | 0.004 | 111.518
11 | 1.521 | 0.01431 | 0.004 | 106.276
11.5 | 1.567 | 0.01541 | 0.003 | 101.715
12 | 1.613 | 0.0167 | 0.003 | 96.582
12.5 | 1.656 | 0.01864 | 0.002 | 88.807
13 | 1.697 | 0.02031 | 0.002 | 83.544
13.5 | 1.736 | 0.02215 | 0.001 | 78.387
14 | 1.773 | 0.02429 | 0.001 | 73.005
14.5 | 1.809 | 0.02663 | 0 | 67.905
15 | 1.842 | 0.02927 | 0 | 62.909
15.5 | 1.873 | 0.03211 | -0.001 | 58.312
16 | 1.901 | 0.03513 | -0.001 | 54.126
16.5 | 1.928 | 0.03843 | -0.002 | 50.168
17 | 1.952 | 0.04181 | -0.002 | 46.698
17.5 | 1.974 | 0.04549 | -0.003 | 43.405
18 | 1.994 | 0.04926 | -0.003 | 40.487
18.5 | 2.011 | 0.05328 | -0.003 | 37.751
19 | 2.026 | 0.05745 | -0.004 | 35.269
19.5 | 2.039 | 0.06174 | -0.004 | 33.023
20 | 2.048 | 0.06629 | -0.005 | 30.896

## 132. Re 16M Mach 0.10 (2)
BIGFOIL.COM POLAR EXPORT
NACA34121
NACA34121 |  |  |  | Cl Max: | 1.708 | at alpha= | 18.5 | deg
XFOIL ncrit=9 |  |  |  | L/D Max: | 160.604 | at alpha= | 10 | deg
Re: | 16000000 |  |  | Cd Min: | 0.05819 | at alpha= | 20 | deg
Mach: | 0.1 |  |  | Cl=0 at alpha= | -2.5081 | deg
|  |  |  | @ Cl=0.1, Cd= | 0.0066487
|  |  |  | @ Cl=0.4, Cd= | 0.0055749
|  |  |  | @ Cl=0.6, Cd= | 0.005393
alpha (deg) | Cl | Cd | Cm | Cl/Cd
-20 | -1.634 | 0.02116 | -0.0558 | -77.2212
-19.5 | -1.598 | 0.01979 | -0.0546 | -80.7479
-19 | -1.5556 | 0.0186 | -0.0541 | -83.6344
-18.5 | -1.514 | 0.0174 | -0.0533 | -87.0115
-18 | -1.4687 | 0.01622 | -0.0533 | -90.5487
-17.5 | -1.4393 | 0.01517 | -0.0496 | -94.878
-17 | -1.3867 | 0.01434 | -0.0502 | -96.7015
-16.5 | -1.3345 | 0.01383 | -0.0505 | -96.4931
-16 | -1.2819 | 0.01324 | -0.0509 | -96.8202
-15.5 | -1.2292 | 0.01264 | -0.051 | -97.2468
-15 | -1.1598 | 0.01202 | -0.0546 | -96.4892
-14.5 | -1.0276 | 0.01139 | -0.0708 | -90.2195
-14 | -0.9705 | 0.01095 | -0.0717 | -88.6301
-13.5 | -0.9266 | 0.01052 | -0.0698 | -88.0798
-13 | -0.8861 | 0.01011 | -0.0671 | -87.6459
-12.5 | -0.8474 | 0.00975 | -0.0639 | -86.9128
-12 | -0.8061 | 0.00948 | -0.061 | -85.0316
-11.5 | -0.7689 | 0.00919 | -0.0572 | -83.667
-11 | -0.7294 | 0.00891 | -0.0539 | -81.8631
-10.5 | -0.6908 | 0.00868 | -0.0503 | -79.5853
-10 | -0.6498 | 0.00849 | -0.047 | -76.5371
-9.5 | -0.6097 | 0.00827 | -0.0436 | -73.7243
-9 | -0.5705 | 0.00807 | -0.0399 | -70.6939
-8.5 | -0.5274 | 0.00793 | -0.0369 | -66.5069
-8 | -0.4858 | 0.00777 | -0.0336 | -62.5225
-7.5 | -0.4442 | 0.00759 | -0.0303 | -58.5244
-7 | -0.4004 | 0.00746 | -0.0274 | -53.6729
-6.5 | -0.3558 | 0.00731 | -0.0246 | -48.6731
-6 | -0.3123 | 0.0072 | -0.0216 | -43.375
-5.5 | -0.2685 | 0.00705 | -0.0186 | -38.0851
-5 | -0.223 | 0.00696 | -0.0159 | -32.0402
-4.5 | -0.1788 | 0.0069 | -0.013 | -25.913
-4 | -0.1365 | 0.00683 | -0.0097 | -19.9854
-3.5 | -0.097 | 0.00685 | -0.0057 | -14.1606
-3 | -0.0486 | 0.00679 | -0.0036 | -7.1576
-2.5 | 0.0008 | 0.00672 | -0.0018 | 0.11905
-2 | 0.0493 | 0.0067 | 0.0002 | 7.3582
-1.5 | 0.0989 | 0.00665 | 0.0019 | 14.8722
-1 | 0.149 | 0.00659 | 0.0035 | 22.61
-0.5 | 0.1975 | 0.00656 | 0.0055 | 30.1067
0 | 0.2455 | 0.00646 | 0.0075 | 38.0031
0.5 | 0.2912 | 0.00628 | 0.01 | 46.3694
1 | 0.3219 | 0.00584 | 0.0155 | 55.1199
1.5 | 0.3644 | 0.00567 | 0.0186 | 64.2681
2 | 0.4093 | 0.00555 | 0.0212 | 73.7477
2.5 | 0.4545 | 0.00555 | 0.0237 | 81.8919
3 | 0.4985 | 0.00548 | 0.0265 | 90.9672
3.5 | 0.5406 | 0.00539 | 0.0297 | 100.2968
4 | 0.5804 | 0.00538 | 0.0333 | 107.881
4.5 | 0.6256 | 0.00541 | 0.0358 | 115.6377
5 | 0.6632 | 0.00546 | 0.0399 | 121.4652
5.5 | 0.7027 | 0.0056 | 0.0435 | 125.4821
6 | 0.7485 | 0.00569 | 0.0457 | 131.5466
6.5 | 0.793 | 0.00585 | 0.0481 | 135.5556
7 | 0.8453 | 0.00603 | 0.0487 | 140.1824
7.5 | 0.9477 | 0.0063 | 0.0384 | 150.4286
8 | 1.0148 | 0.00654 | 0.0357 | 155.1682
8.5 | 1.0722 | 0.00675 | 0.0351 | 158.8444
9 | 1.1243 | 0.00703 | 0.0355 | 159.9289
9.5 | 1.1729 | 0.00736 | 0.0365 | 159.3614
10 | 1.2238 | 0.00762 | 0.037 | 160.6037
10.5 | 1.2696 | 0.00801 | 0.0384 | 158.5019
11 | 1.3154 | 0.00837 | 0.0397 | 157.1565
11.5 | 1.3561 | 0.00885 | 0.0417 | 153.2316
12 | 1.3976 | 0.00938 | 0.0435 | 148.9979
12.5 | 1.4336 | 0.01003 | 0.046 | 142.9312
13 | 1.4735 | 0.01091 | 0.0472 | 135.0596
13.5 | 1.5136 | 0.01169 | 0.0485 | 129.4782
14 | 1.5206 | 0.0129 | 0.0556 | 117.876
14.5 | 1.5596 | 0.01416 | 0.0557 | 110.1412
15 | 1.5938 | 0.01574 | 0.0561 | 101.2579
15.5 | 1.6239 | 0.01762 | 0.0564 | 92.1623
16 | 1.6529 | 0.01967 | 0.0566 | 84.0315
16.5 | 1.6742 | 0.02229 | 0.0569 | 75.1099
17 | 1.6864 | 0.02575 | 0.0572 | 65.4913
17.5 | 1.7048 | 0.02882 | 0.057 | 59.1534
18 | 1.7058 | 0.03342 | 0.0569 | 51.0413
18.5 | 1.708 | 0.03808 | 0.0564 | 44.8529
19 | 1.7009 | 0.04367 | 0.0558 | 38.9489
19.5 | 1.666 | 0.05213 | 0.0546 | 31.9586
20 | 1.6584 | 0.05819 | 0.0531 | 28.4997

## 133. Re 16M Mach 0.25 (1)
BIGFOIL.COM POLAR EXPORT
NACA34121
NACA34121 |  |  |  | Cl Max: | 1.958 | at alpha= | 19 | deg
JavaFoil+Calcfoil stall+Eppler ext transition |  |  |  | L/D Max: | 113.979 | at alpha= | 7 | deg
Re: | 16000000 |  |  | Cd Min: | 0.00686 | at alpha= | 1.5 | deg
Mach: | 0.25 |  |  | Cl=0 at alpha= | -1.6818 | deg
|  |  |  | @ Cl=0.1, Cd= | 0.0080425
|  |  |  | @ Cl=0.4, Cd= | 0.0069358
|  |  |  | @ Cl=0.6, Cd= | 0.0071715
alpha (deg) | Cl | Cd | Cm | Cl/Cd
-20 | -1.174 | 0.11671 | 0.021 | -10.061
-19.5 | -1.22 | 0.09102 | 0.023 | -13.407
-19 | -1.265 | 0.06905 | 0.024 | -18.317
-18.5 | -1.303 | 0.05271 | 0.025 | -24.726
-18 | -1.337 | 0.0403 | 0.026 | -33.182
-17.5 | -1.363 | 0.03186 | 0.026 | -42.793
-17 | -1.38 | 0.02643 | 0.026 | -52.213
-16.5 | -1.39 | 0.02262 | 0.026 | -61.455
-16 | -1.391 | 0.02012 | 0.026 | -69.135
-15.5 | -1.385 | 0.01836 | 0.026 | -75.48
-15 | -1.374 | 0.01692 | 0.026 | -81.229
-14.5 | -1.357 | 0.01588 | 0.026 | -85.481
-14 | -1.334 | 0.01502 | 0.026 | -88.828
-13.5 | -1.307 | 0.01428 | 0.025 | -91.539
-13 | -1.276 | 0.01363 | 0.025 | -93.611
-12.5 | -1.241 | 0.01309 | 0.025 | -94.79
-12 | -1.203 | 0.01254 | 0.024 | -95.945
-11.5 | -1.161 | 0.01209 | 0.024 | -96.096
-11 | -1.117 | 0.01172 | 0.024 | -95.354
-10.5 | -1.07 | 0.01138 | 0.023 | -94.071
-10 | -1.021 | 0.01103 | 0.023 | -92.581
-9.5 | -0.969 | 0.01071 | 0.023 | -90.471
-9 | -0.915 | 0.01042 | 0.022 | -87.801
-8.5 | -0.86 | 0.01013 | 0.022 | -84.867
-8 | -0.803 | 0.0099 | 0.022 | -81.089
-7.5 | -0.744 | 0.00848 | 0.021 | -87.736
-7 | -0.684 | 0.00835 | 0.021 | -81.936
-6.5 | -0.623 | 0.00871 | 0.02 | -71.548
-6 | -0.561 | 0.00859 | 0.02 | -65.31
-5.5 | -0.498 | 0.00807 | 0.02 | -61.722
-5 | -0.434 | 0.00796 | 0.019 | -54.574
-4.5 | -0.37 | 0.00841 | 0.019 | -43.994
-4 | -0.305 | 0.00825 | 0.018 | -37.01
-3.5 | -0.24 | 0.0082 | 0.018 | -29.287
-3 | -0.174 | 0.00811 | 0.017 | -21.497
-2.5 | -0.108 | 0.00859 | 0.017 | -12.617
-2 | -0.042 | 0.00813 | 0.017 | -5.191
-1.5 | 0.024 | 0.00807 | 0.016 | 2.994
-1 | 0.09 | 0.00805 | 0.016 | 11.231
-0.5 | 0.157 | 0.008 | 0.015 | 19.575
0 | 0.223 | 0.00814 | 0.015 | 27.347
0.5 | 0.289 | 0.00704 | 0.014 | 40.977
1 | 0.354 | 0.00711 | 0.014 | 49.85
1.5 | 0.42 | 0.00686 | 0.013 | 61.212
2 | 0.485 | 0.00696 | 0.013 | 69.652
2.5 | 0.55 | 0.00711 | 0.012 | 77.316
3 | 0.615 | 0.00719 | 0.012 | 85.489
3.5 | 0.679 | 0.0081 | 0.011 | 83.818
4 | 0.743 | 0.00826 | 0.011 | 89.938
4.5 | 0.806 | 0.00841 | 0.01 | 95.885
5 | 0.869 | 0.00861 | 0.01 | 100.943
5.5 | 0.931 | 0.00885 | 0.009 | 105.192
6 | 0.993 | 0.0091 | 0.009 | 109.085
6.5 | 1.054 | 0.00944 | 0.008 | 111.639
7 | 1.113 | 0.00977 | 0.008 | 113.979
7.5 | 1.172 | 0.01043 | 0.007 | 112.412
8 | 1.23 | 0.01086 | 0.007 | 113.188
8.5 | 1.286 | 0.01139 | 0.006 | 112.904
9 | 1.34 | 0.012 | 0.006 | 111.711
9.5 | 1.393 | 0.01277 | 0.005 | 109.051
10 | 1.444 | 0.01361 | 0.005 | 106.118
10.5 | 1.493 | 0.01471 | 0.004 | 101.539
11 | 1.541 | 0.01588 | 0.004 | 97.022
11.5 | 1.586 | 0.01752 | 0.003 | 90.489
12 | 1.629 | 0.01919 | 0.003 | 84.885
12.5 | 1.67 | 0.02108 | 0.002 | 79.235
13 | 1.709 | 0.02371 | 0.002 | 72.055
13.5 | 1.745 | 0.0261 | 0.001 | 66.862
14 | 1.779 | 0.02881 | 0.001 | 61.754
14.5 | 1.811 | 0.03177 | 0 | 57
15 | 1.84 | 0.03495 | 0 | 52.629
15.5 | 1.866 | 0.0385 | -0.001 | 48.462
16 | 1.889 | 0.04225 | -0.001 | 44.698
16.5 | 1.909 | 0.04622 | -0.002 | 41.303
17 | 1.926 | 0.05047 | -0.002 | 38.155
17.5 | 1.939 | 0.05488 | -0.003 | 35.336
18 | 1.949 | 0.05959 | -0.003 | 32.714
18.5 | 1.955 | 0.06454 | -0.003 | 30.293
19 | 1.958 | 0.06957 | -0.004 | 28.138
19.5 | 1.957 | 0.07507 | -0.004 | 26.064
20 | 1.951 | 0.08077 | -0.005 | 24.151

## 134. Re 16M Mach 0.25 (2)
BIGFOIL.COM POLAR EXPORT
NACA34121
NACA34121 |  |  |  | Cl Max: | 1.6656 | at alpha= | 16 | deg
XFOIL ncrit=9 |  |  |  | L/D Max: | 157.354 | at alpha= | 9 | deg
Re: | 16000000 |  |  | Cd Min: | 0.08136 | at alpha= | 20 | deg
Mach: | 0.25 |  |  | Cl=0 at alpha= | -2.6214 | deg
|  |  |  | @ Cl=0.1, Cd= | 0.0067204
|  |  |  | @ Cl=0.4, Cd= | 0.0056733
|  |  |  | @ Cl=0.6, Cd= | 0.0054684
alpha (deg) | Cl | Cd | Cm | Cl/Cd
-20 | -1.6519 | 0.02693 | -0.0759 | -61.3405
-19 | -1.5901 | 0.0227 | -0.0715 | -70.0485
-18.5 | -1.5493 | 0.02099 | -0.0701 | -73.8113
-18 | -1.5001 | 0.0195 | -0.0697 | -76.9282
-17.5 | -1.4415 | 0.01818 | -0.0707 | -79.2904
-17 | -1.413 | 0.01685 | -0.0661 | -83.8576
-16.5 | -1.3632 | 0.01594 | -0.0653 | -85.5207
-16 | -1.3122 | 0.01503 | -0.0644 | -87.3054
-15.5 | -1.2631 | 0.01415 | -0.0631 | -89.265
-15 | -1.2014 | 0.01348 | -0.0637 | -89.1246
-14.5 | -1.088 | 0.01267 | -0.0744 | -85.8721
-14 | -1 | 0.01193 | -0.0805 | -83.8223
-13.5 | -0.9463 | 0.01137 | -0.0797 | -83.2278
-13 | -0.8979 | 0.01091 | -0.0776 | -82.3006
-12.5 | -0.8567 | 0.01042 | -0.0742 | -82.2169
-12 | -0.8144 | 0.01002 | -0.0709 | -81.2774
-11.5 | -0.7741 | 0.00969 | -0.067 | -79.8865
-11 | -0.7309 | 0.00939 | -0.0636 | -77.8381
-10.5 | -0.6933 | 0.00905 | -0.0592 | -76.6077
-10 | -0.6509 | 0.0088 | -0.0555 | -73.9659
-9.5 | -0.6097 | 0.00859 | -0.0516 | -70.9779
-9 | -0.5687 | 0.00835 | -0.0476 | -68.1078
-8.5 | -0.5252 | 0.00815 | -0.044 | -64.4417
-8 | -0.4829 | 0.00798 | -0.0403 | -60.5138
-7.5 | -0.4393 | 0.00779 | -0.0367 | -56.3928
-7 | -0.3938 | 0.00763 | -0.0335 | -51.6121
-6.5 | -0.351 | 0.00748 | -0.0298 | -46.9251
-6 | -0.3041 | 0.00734 | -0.0269 | -41.4305
-5.5 | -0.2576 | 0.00719 | -0.0239 | -35.8275
-5 | -0.2134 | 0.00708 | -0.0204 | -30.1412
-4.5 | -0.1672 | 0.00695 | -0.0174 | -24.0576
-4 | -0.1204 | 0.00687 | -0.0145 | -17.5255
-3.5 | -0.0754 | 0.00685 | -0.0112 | -11.0073
-3 | -0.0343 | 0.00682 | -0.007 | -5.0293
-2.5 | 0.011 | 0.00678 | -0.0038 | 1.6224
-2 | 0.0597 | 0.00676 | -0.0013 | 8.8314
-1.5 | 0.1106 | 0.00671 | 0.0007 | 16.4829
-1 | 0.1607 | 0.00668 | 0.0028 | 24.0569
-0.5 | 0.21 | 0.00664 | 0.0051 | 31.6265
0 | 0.2594 | 0.00653 | 0.0073 | 39.7243
0.5 | 0.3047 | 0.00639 | 0.0104 | 47.6839
1 | 0.3343 | 0.00592 | 0.0166 | 56.4696
1.5 | 0.3767 | 0.00572 | 0.0202 | 65.8566
2 | 0.4216 | 0.00563 | 0.0233 | 74.8845
2.5 | 0.4676 | 0.00564 | 0.0262 | 82.9078
3 | 0.5125 | 0.00555 | 0.0294 | 92.3423
3.5 | 0.5532 | 0.0055 | 0.0333 | 100.5818
4 | 0.5891 | 0.00546 | 0.0383 | 107.8938
4.5 | 0.628 | 0.00549 | 0.0428 | 114.3898
5 | 0.6717 | 0.00562 | 0.0461 | 119.5196
5.5 | 0.717 | 0.00576 | 0.049 | 124.4792
6 | 0.7661 | 0.00587 | 0.051 | 130.5111
6.5 | 0.8197 | 0.0061 | 0.052 | 134.377
7 | 0.9198 | 0.00631 | 0.0433 | 145.7686
7.5 | 0.9905 | 0.0066 | 0.0406 | 150.0758
8 | 1.0507 | 0.00681 | 0.0402 | 154.2878
8.5 | 1.1056 | 0.0071 | 0.0409 | 155.7183
9 | 1.1597 | 0.00737 | 0.0416 | 157.3541
9.5 | 1.2087 | 0.00776 | 0.0432 | 155.7603
10 | 1.2603 | 0.00808 | 0.0444 | 155.9777
10.5 | 1.3043 | 0.00861 | 0.0466 | 151.4866
11 | 1.3516 | 0.00905 | 0.0483 | 149.3481
11.5 | 1.3909 | 0.00972 | 0.0511 | 143.0967
12 | 1.4333 | 0.01038 | 0.0533 | 138.0829
12.5 | 1.4729 | 0.01132 | 0.0553 | 130.1148
13 | 1.5111 | 0.01249 | 0.0572 | 120.9848
13.5 | 1.5467 | 0.01362 | 0.0595 | 113.5609
14 | 1.5555 | 0.01549 | 0.0652 | 100.4196
14.5 | 1.5891 | 0.01746 | 0.0657 | 91.0137
15 | 1.6241 | 0.01947 | 0.0659 | 83.4155
15.5 | 1.6467 | 0.02235 | 0.0663 | 73.6779
16 | 1.6656 | 0.02562 | 0.0665 | 65.0117
16.5 | 1.6645 | 0.03049 | 0.0668 | 54.5917
17 | 1.6631 | 0.03555 | 0.0667 | 46.782
17.5 | 1.6633 | 0.0406 | 0.0663 | 40.968
18 | 1.6482 | 0.04713 | 0.0655 | 34.9714
18.5 | 1.6247 | 0.05461 | 0.0642 | 29.751
19 | 1.5872 | 0.06358 | 0.0622 | 24.9638
19.5 | 1.5572 | 0.0721 | 0.0599 | 21.5978
20 | 1.5236 | 0.08136 | 0.0569 | 18.7266

## 135. Re 16M Mach 0.50 (1)
BIGFOIL.COM POLAR EXPORT
NACA34121
NACA34121 |  |  |  | Cl Max: | 1.591 | at alpha= | 12.5 | deg
JavaFoil+Calcfoil stall+Eppler ext transition |  |  |  | L/D Max: | 95.691 | at alpha= | 6 | deg
Re: | 16000000 |  |  | Cd Min: | 0.00729 | at alpha= | 0 | deg
Mach: | 0.5 |  |  | Cl=0 at alpha= | -1.6824 | deg
|  |  |  | @ Cl=0.1, Cd= | 0.0076105
|  |  |  | @ Cl=0.4, Cd= | 0.0075773
|  |  |  | @ Cl=0.6, Cd= | 0.0083841
alpha (deg) | Cl | Cd | Cm | Cl/Cd
-20 | -1.056 | 0.18617 | 0.02 | -5.672
-19.5 | -1.03 | 0.1687 | 0.02 | -6.106
-19 | -0.998 | 0.17736 | 0.02 | -5.626
-18.5 | -0.972 | 0.15732 | 0.02 | -6.179
-18 | -0.94 | 0.17664 | 0.019 | -5.319
-17.5 | -0.914 | 0.14659 | 0.019 | -6.234
-17 | -0.888 | 0.13126 | 0.019 | -6.766
-16.5 | -0.856 | 0.138 | 0.018 | -6.202
-16 | -0.831 | 0.11779 | 0.019 | -7.053
-15.5 | -0.798 | 0.12361 | 0.017 | -6.458
-15 | -0.773 | 0.10755 | 0.018 | -7.19
-14.5 | -0.742 | 0.10604 | 0.017 | -6.996
-14 | -0.719 | 0.09091 | 0.018 | -7.912
-13.5 | -0.694 | 0.08125 | 0.019 | -8.543
-13 | -0.769 | 0.02302 | 0.027 | -33.424
-12.5 | -0.702 | 0.03444 | 0.025 | -20.378
-12 | -0.605 | 0.07328 | 0.018 | -8.261
-11.5 | -0.575 | 0.07194 | 0.017 | -7.994
-11 | -0.553 | 0.06209 | 0.018 | -8.907
-10.5 | -0.923 | 0.01674 | 0.026 | -55.113
-10 | -0.97 | 0.01458 | 0.026 | -66.523
-9.5 | -0.965 | 0.01338 | 0.025 | -72.161
-9 | -0.939 | 0.01259 | 0.025 | -74.639
-8.5 | -0.901 | 0.01195 | 0.024 | -75.42
-8 | -0.854 | 0.01139 | 0.024 | -74.979
-7.5 | -0.801 | 0.01093 | 0.024 | -73.256
-7 | -0.743 | 0.01058 | 0.023 | -70.233
-6.5 | -0.681 | 0.01021 | 0.023 | -66.68
-6 | -0.616 | 0.0099 | 0.022 | -62.222
-5.5 | -0.549 | 0.00932 | 0.022 | -58.912
-5 | -0.48 | 0.0091 | 0.021 | -52.762
-4.5 | -0.41 | 0.00779 | 0.021 | -52.642
-4 | -0.339 | 0.00771 | 0.02 | -43.943
-3.5 | -0.267 | 0.0081 | 0.02 | -32.954
-3 | -0.194 | 0.00762 | 0.019 | -25.475
-2.5 | -0.121 | 0.00757 | 0.019 | -15.956
-2 | -0.047 | 0.00755 | 0.018 | -6.233
-1.5 | 0.027 | 0.00765 | 0.018 | 3.518
-1 | 0.101 | 0.00761 | 0.017 | 13.25
-0.5 | 0.175 | 0.00759 | 0.017 | 22.983
0 | 0.248 | 0.00729 | 0.016 | 33.974
0.5 | 0.321 | 0.00743 | 0.016 | 43.15
1 | 0.393 | 0.00756 | 0.015 | 52.039
1.5 | 0.466 | 0.00774 | 0.015 | 60.212
2 | 0.538 | 0.00793 | 0.014 | 67.833
2.5 | 0.609 | 0.00845 | 0.014 | 72.03
3 | 0.679 | 0.00871 | 0.013 | 78.008
3.5 | 0.749 | 0.009 | 0.013 | 83.28
4 | 0.818 | 0.00931 | 0.012 | 87.876
4.5 | 0.886 | 0.00966 | 0.011 | 91.719
5 | 0.952 | 0.01014 | 0.011 | 93.884
5.5 | 1.017 | 0.01064 | 0.01 | 95.589
6 | 1.08 | 0.01128 | 0.01 | 95.691
6.5 | 1.141 | 0.01201 | 0.009 | 94.963
7 | 1.199 | 0.01314 | 0.008 | 91.227
7.5 | 1.255 | 0.01422 | 0.008 | 88.266
8 | 1.308 | 0.01554 | 0.007 | 84.152
8.5 | 1.358 | 0.01714 | 0.007 | 79.225
9 | 1.404 | 0.01906 | 0.006 | 73.677
9.5 | 1.447 | 0.02138 | 0.006 | 67.686
10 | 1.486 | 0.02418 | 0.005 | 61.447
10.5 | 1.521 | 0.02736 | 0.004 | 55.581
11 | 1.55 | 0.03145 | 0.004 | 49.277
11.5 | 1.572 | 0.03591 | 0.003 | 43.791
12 | 1.587 | 0.04114 | 0.003 | 38.581
12.5 | 1.591 | 0.04746 | 0.002 | 33.52
13 | 1.579 | 0.05493 | 0.002 | 28.742
13.5 | 1.542 | 0.06407 | 0.001 | 24.067
14 | 1.453 | 0.0763 | 0.001 | 19.041
14.5 | 1.002 | 0.0973 | 0 | 10.294
15 | 1.018 | 0.12199 | 0 | 8.344
15.5 | 1.028 | 0.16354 | -0.001 | 6.287
16 | 1.054 | 0.18281 | -0.001 | 5.768
16.5 | 1.082 | 0.20182 | -0.001 | 5.36
17 | 1.11 | 0.21481 | -0.002 | 5.168
17.5 | 1.139 | 0.23323 | -0.002 | 4.882

## 136. Re 16M Mach 0.50 (2)
BIGFOIL.COM POLAR EXPORT
NACA34121
NACA34121 |  |  |  | Cl Max: | 1.5674 | at alpha= | 12.5 | deg
XFOIL ncrit=9 |  |  |  | L/D Max: | 135.417 | at alpha= | 7.5 | deg
Re: | 16000000 |  |  | Cd Min: | 0.11857 | at alpha= | -19 | deg
Mach: | 0.5 |  |  | Cl=0 at alpha= | -3.379 | deg
|  |  |  | @ Cl=0.1, Cd= | 0.0070731
|  |  |  | @ Cl=0.4, Cd= | 0.0062307
|  |  |  | @ Cl=0.6, Cd= | 0.0060935
alpha (deg) | Cl | Cd | Cm | Cl/Cd
-19 | -0.8666 | 0.11857 | -0.0702 | -7.3088
-18.5 | -0.8925 | 0.10585 | -0.0816 | -8.4317
-18 | -0.9189 | 0.0945 | -0.0904 | -9.7238
-17.5 | -0.9423 | 0.08415 | -0.097 | -11.1979
-17 | -0.9663 | 0.07342 | -0.104 | -13.1613
-15 | -1.0799 | 0.03637 | -0.1206 | -29.6921
-14.5 | -1.1053 | 0.02932 | -0.1196 | -37.6978
-14 | -1.1172 | 0.02358 | -0.1165 | -47.3791
-13.5 | -1.0996 | 0.01918 | -0.1134 | -57.3306
-13 | -1.0083 | 0.0163 | -0.117 | -61.8589
-12.5 | -0.9371 | 0.01482 | -0.1153 | -63.2321
-12 | -0.8732 | 0.01372 | -0.1121 | -63.6443
-11.5 | -0.8145 | 0.01286 | -0.108 | -63.3359
-11 | -0.7609 | 0.01209 | -0.1031 | -62.9363
-10.5 | -0.7109 | 0.01139 | -0.0977 | -62.4144
-10 | -0.6611 | 0.01081 | -0.0922 | -61.1563
-9.5 | -0.6104 | 0.01034 | -0.0869 | -59.0329
-9 | -0.5643 | 0.00986 | -0.0809 | -57.2312
-8.5 | -0.5142 | 0.00948 | -0.0756 | -54.2405
-8 | -0.466 | 0.00913 | -0.0701 | -51.0405
-7.5 | -0.4179 | 0.00881 | -0.0647 | -47.4347
-7 | -0.3677 | 0.00854 | -0.0596 | -43.0562
-6.5 | -0.3181 | 0.00827 | -0.0546 | -38.4643
-6 | -0.2685 | 0.00808 | -0.0496 | -33.2302
-5.5 | -0.2173 | 0.00786 | -0.045 | -27.6463
-5 | -0.1671 | 0.00769 | -0.0403 | -21.7295
-4.5 | -0.1156 | 0.00755 | -0.0359 | -15.3113
-4 | -0.0641 | 0.00739 | -0.0315 | -8.6739
-3.5 | -0.0127 | 0.00728 | -0.0272 | -1.7445
-3 | 0.0398 | 0.00719 | -0.0231 | 5.5355
-2.5 | 0.0914 | 0.00708 | -0.0189 | 12.9096
-1.5 | 0.1911 | 0.007 | -0.0098 | 27.3
-1 | 0.2389 | 0.00697 | -0.0049 | 34.2755
-0.5 | 0.2765 | 0.007 | 0.0021 | 39.5
0 | 0.3238 | 0.007 | 0.0071 | 46.2571
0.5 | 0.3709 | 0.00686 | 0.0121 | 54.0671
1 | 0.3898 | 0.00629 | 0.0225 | 61.9714
1.5 | 0.4225 | 0.0061 | 0.0302 | 69.2623
2 | 0.4627 | 0.00602 | 0.0367 | 76.8605
2.5 | 0.4998 | 0.00605 | 0.0438 | 82.6116
3 | 0.5371 | 0.00607 | 0.0508 | 88.4843
3.5 | 0.5798 | 0.00606 | 0.0567 | 95.6766
4 | 0.628 | 0.00614 | 0.0615 | 102.2801
4.5 | 0.6814 | 0.0063 | 0.0652 | 108.1587
5 | 0.7493 | 0.00647 | 0.0662 | 115.8114
5.5 | 0.8472 | 0.00681 | 0.0612 | 124.4053
6 | 0.9263 | 0.00707 | 0.0603 | 131.0184
6.5 | 0.9932 | 0.00743 | 0.0616 | 133.6743
7 | 1.0577 | 0.00782 | 0.0634 | 135.2558
7.5 | 1.1199 | 0.00827 | 0.0657 | 135.4172
8 | 1.1766 | 0.0089 | 0.0686 | 132.2022
8.5 | 1.2363 | 0.0095 | 0.0713 | 130.1368
9 | 1.2868 | 0.01043 | 0.0748 | 123.3749
9.5 | 1.3429 | 0.01127 | 0.0777 | 119.1571
10 | 1.3849 | 0.01264 | 0.0818 | 109.5649
10.5 | 1.433 | 0.01402 | 0.0851 | 102.2111
11 | 1.4667 | 0.01622 | 0.0888 | 90.4254
11.5 | 1.5171 | 0.01824 | 0.0903 | 83.1743
12 | 1.5437 | 0.0214 | 0.0927 | 72.1355
12.5 | 1.5674 | 0.02457 | 0.0956 | 63.7932
13 | 1.5534 | 0.02895 | 0.1011 | 53.658
13.5 | 1.5591 | 0.03412 | 0.1012 | 45.6946
14 | 1.5379 | 0.04102 | 0.1008 | 37.4915
14.5 | 1.5166 | 0.04813 | 0.0998 | 31.5105
15 | 1.4627 | 0.05751 | 0.0978 | 25.4338
15.5 | 1.418 | 0.06657 | 0.0953 | 21.3009
16 | 1.3724 | 0.07597 | 0.0923 | 18.065
16.5 | 1.3323 | 0.08538 | 0.0886 | 15.6044
17 | 1.2956 | 0.09499 | 0.0844 | 13.6393
17.5 | 1.2664 | 0.1043 | 0.08 | 12.1419

## 137. Re 18M Mach 0.00 (1)
BIGFOIL.COM POLAR EXPORT
NACA34121
NACA34121 |  |  |  | Cl Max: | 2.062 | at alpha= | 20 | deg
JavaFoil+Calcfoil stall+Eppler ext transition |  |  |  | L/D Max: | 119.669 | at alpha= | 8.5 | deg
Re: | 18000000 |  |  | Cd Min: | 0.00712 | at alpha= | 4 | deg
Mach: | 0 |  |  | Cl=0 at alpha= | -1.6797 | deg
|  |  |  | @ Cl=0.1, Cd= | 0.0085681
|  |  |  | @ Cl=0.4, Cd= | 0.0073234
|  |  |  | @ Cl=0.6, Cd= | 0.007257
alpha (deg) | Cl | Cd | Cm | Cl/Cd
-20 | -1.549 | 0.03363 | 0.026 | -46.076
-19.5 | -1.555 | 0.029 | 0.026 | -53.614
-19 | -1.555 | 0.0255 | 0.027 | -60.98
-18.5 | -1.551 | 0.02311 | 0.026 | -67.088
-18 | -1.543 | 0.021 | 0.026 | -73.507
-17.5 | -1.531 | 0.0193 | 0.026 | -79.354
-17 | -1.517 | 0.01808 | 0.026 | -83.867
-16.5 | -1.498 | 0.01682 | 0.026 | -89.054
-16 | -1.477 | 0.01606 | 0.026 | -91.952
-15.5 | -1.452 | 0.01504 | 0.026 | -96.503
-15 | -1.424 | 0.01431 | 0.025 | -99.469
-14.5 | -1.393 | 0.01369 | 0.025 | -101.715
-14 | -1.359 | 0.01319 | 0.025 | -103.027
-13.5 | -1.322 | 0.01269 | 0.025 | -104.159
-13 | -1.283 | 0.01228 | 0.024 | -104.449
-12.5 | -1.241 | 0.01186 | 0.024 | -104.608
-12 | -1.197 | 0.0115 | 0.024 | -104.103
-11.5 | -1.152 | 0.01114 | 0.023 | -103.378
-11 | -1.104 | 0.01087 | 0.023 | -101.569
-10.5 | -1.054 | 0.01057 | 0.023 | -99.747
-10 | -1.003 | 0.01032 | 0.022 | -97.222
-9.5 | -0.95 | 0.01002 | 0.022 | -94.768
-9 | -0.896 | 0.00975 | 0.022 | -91.851
-8.5 | -0.84 | 0.00838 | 0.021 | -100.247
-8 | -0.783 | 0.00821 | 0.021 | -95.366
-7.5 | -0.725 | 0.00859 | 0.021 | -84.343
-7 | -0.666 | 0.00846 | 0.02 | -78.735
-6.5 | -0.606 | 0.00832 | 0.02 | -72.779
-6 | -0.545 | 0.00877 | 0.019 | -62.173
-5.5 | -0.484 | 0.00861 | 0.019 | -56.14
-5 | -0.422 | 0.00853 | 0.019 | -49.435
-4.5 | -0.359 | 0.00839 | 0.018 | -42.781
-4 | -0.296 | 0.00853 | 0.018 | -34.693
-3.5 | -0.233 | 0.00837 | 0.017 | -27.821
-3 | -0.169 | 0.00829 | 0.017 | -20.381
-2.5 | -0.105 | 0.00823 | 0.016 | -12.762
-2 | -0.041 | 0.00818 | 0.016 | -4.997
-1.5 | 0.023 | 0.00819 | 0.016 | 2.859
-1 | 0.088 | 0.00866 | 0.015 | 10.119
-0.5 | 0.152 | 0.00817 | 0.015 | 18.589
0 | 0.216 | 0.00818 | 0.014 | 26.398
0.5 | 0.28 | 0.00718 | 0.014 | 38.95
1 | 0.343 | 0.00727 | 0.013 | 47.223
1.5 | 0.407 | 0.00733 | 0.013 | 55.508
2 | 0.47 | 0.00738 | 0.012 | 63.784
2.5 | 0.534 | 0.00717 | 0.012 | 74.384
3 | 0.596 | 0.00725 | 0.011 | 82.326
3.5 | 0.659 | 0.00736 | 0.011 | 89.561
4 | 0.721 | 0.00712 | 0.01 | 101.385
4.5 | 0.783 | 0.00801 | 0.01 | 97.789
5 | 0.845 | 0.00819 | 0.009 | 103.125
5.5 | 0.906 | 0.00843 | 0.009 | 107.461
6 | 0.966 | 0.00892 | 0.009 | 108.281
6.5 | 1.026 | 0.00915 | 0.008 | 112.135
7 | 1.085 | 0.00942 | 0.008 | 115.119
7.5 | 1.143 | 0.00973 | 0.007 | 117.533
8 | 1.2 | 0.0101 | 0.007 | 118.891
8.5 | 1.257 | 0.0105 | 0.006 | 119.669
9 | 1.312 | 0.01096 | 0.006 | 119.652
9.5 | 1.365 | 0.01152 | 0.005 | 118.565
10 | 1.417 | 0.01217 | 0.005 | 116.47
10.5 | 1.468 | 0.01309 | 0.004 | 112.152
11 | 1.517 | 0.014 | 0.004 | 108.353
11.5 | 1.564 | 0.01499 | 0.003 | 104.397
12 | 1.61 | 0.01648 | 0.003 | 97.648
12.5 | 1.653 | 0.0181 | 0.002 | 91.319
13 | 1.695 | 0.01966 | 0.002 | 86.219
13.5 | 1.735 | 0.02146 | 0.001 | 80.833
14 | 1.773 | 0.02338 | 0.001 | 75.819
14.5 | 1.808 | 0.02564 | 0 | 70.517
15 | 1.842 | 0.02812 | 0 | 65.494
15.5 | 1.874 | 0.03078 | -0.001 | 60.883
16 | 1.903 | 0.03364 | -0.001 | 56.58
16.5 | 1.931 | 0.03666 | -0.002 | 52.691
17 | 1.957 | 0.03993 | -0.002 | 49.006
17.5 | 1.98 | 0.04333 | -0.003 | 45.703
18 | 2.001 | 0.04694 | -0.003 | 42.64
18.5 | 2.02 | 0.05074 | -0.003 | 39.806
19 | 2.036 | 0.05462 | -0.004 | 37.28
19.5 | 2.051 | 0.05879 | -0.004 | 34.883
20 | 2.062 | 0.06312 | -0.005 | 32.667

## 138. Re 18M Mach 0.00 (2)
BIGFOIL.COM POLAR EXPORT
NACA34121
NACA34121 |  |  |  | Cl Max: | 0.8986 | at alpha= | 7.5 | deg
XFOIL ncrit=9 |  |  |  | L/D Max: | 146.352 | at alpha= | 7.5 | deg
Re: | 18000000 |  |  | Cd Min: | 0.01849 | at alpha= | -19.5 | deg
Mach: | 0 |  |  | Cl=0 at alpha= | -2.4683 | deg
|  |  |  | @ Cl=0.1, Cd= | 0.0065277
|  |  |  | @ Cl=0.4, Cd= | 0.0055716
|  |  |  | @ Cl=0.6, Cd= | 0.0053282
alpha (deg) | Cl | Cd | Cm | Cl/Cd
-19.5 | -1.5936 | 0.01849 | -0.0519 | -86.1871
-19 | -1.5513 | 0.01744 | -0.0514 | -88.9507
-18.5 | -1.5085 | 0.01634 | -0.051 | -92.3195
-18 | -1.4508 | 0.01534 | -0.0532 | -94.5763
-17.5 | -1.4366 | 0.01434 | -0.0468 | -100.1813
-16.5 | -1.33 | 0.01323 | -0.0483 | -100.5291
-16 | -1.2761 | 0.01272 | -0.049 | -100.3223
-15.5 | -1.2237 | 0.01213 | -0.0493 | -100.8821
-15 | -1.0799 | 0.01146 | -0.0683 | -94.2321
-14.5 | -1.0185 | 0.01097 | -0.0703 | -92.8441
-14 | -0.9704 | 0.01057 | -0.0695 | -91.807
-13.5 | -0.9274 | 0.01019 | -0.0674 | -91.0108
-13 | -0.8902 | 0.00981 | -0.0642 | -90.7441
-12.5 | -0.8505 | 0.00949 | -0.0613 | -89.6207
-12 | -0.8121 | 0.00921 | -0.0579 | -88.1759
-11.5 | -0.7727 | 0.00898 | -0.0547 | -86.0468
-11 | -0.7336 | 0.0087 | -0.0514 | -84.3218
-10.5 | -0.6959 | 0.00846 | -0.0477 | -82.2577
-10 | -0.6541 | 0.00828 | -0.0447 | -78.9976
-9.5 | -0.615 | 0.0081 | -0.0411 | -75.9259
-9 | -0.5754 | 0.00792 | -0.0376 | -72.6515
-8.5 | -0.5323 | 0.00776 | -0.0348 | -68.5954
-8 | -0.4909 | 0.0076 | -0.0315 | -64.5921
-7.5 | -0.4492 | 0.00744 | -0.0283 | -60.3763
-7 | -0.4041 | 0.00731 | -0.0258 | -55.2804
-6.5 | -0.3614 | 0.00717 | -0.0227 | -50.4045
-6 | -0.3182 | 0.00704 | -0.0197 | -45.1989
-5.5 | -0.273 | 0.00691 | -0.0171 | -39.508
-5 | -0.2284 | 0.00685 | -0.0144 | -33.3431
-4.5 | -0.1849 | 0.00677 | -0.0114 | -27.3117
-4 | -0.1467 | 0.00676 | -0.0072 | -21.7012
-3.5 | -0.1011 | 0.00673 | -0.0047 | -15.0223
-3 | -0.0521 | 0.00666 | -0.0028 | -7.8228
-2.5 | -0.0031 | 0.00661 | -0.001 | -0.46899
-2 | 0.0458 | 0.00659 | 0.0008 | 6.9499
-1.5 | 0.0962 | 0.00653 | 0.0023 | 14.732
-1 | 0.1461 | 0.0065 | 0.0039 | 22.4769
-0.5 | 0.1947 | 0.00646 | 0.0057 | 30.1393
0 | 0.2443 | 0.00637 | 0.0073 | 38.3516
0.5 | 0.2905 | 0.00625 | 0.0096 | 46.48
1 | 0.3235 | 0.00584 | 0.0145 | 55.3938
1.5 | 0.3667 | 0.00564 | 0.0174 | 65.0177
2 | 0.4105 | 0.00555 | 0.0202 | 73.964
2.5 | 0.4558 | 0.00552 | 0.0226 | 82.5725
3 | 0.5008 | 0.00542 | 0.0251 | 92.3985
3.5 | 0.5418 | 0.00537 | 0.0283 | 100.8939
4 | 0.5825 | 0.00534 | 0.0317 | 109.0824
4.5 | 0.627 | 0.00531 | 0.0342 | 118.0791
5 | 0.6657 | 0.00541 | 0.0379 | 123.0499
5.5 | 0.7046 | 0.00549 | 0.0416 | 128.3424
6 | 0.7493 | 0.00559 | 0.044 | 134.0429
6.5 | 0.7914 | 0.00577 | 0.0467 | 137.1577
7 | 0.8398 | 0.0059 | 0.0481 | 142.339
7.5 | 0.8986 | 0.00614 | 0.0471 | 146.3518

## 139. Re 18M Mach 0.10 (1)
BIGFOIL.COM POLAR EXPORT
NACA34121
NACA34121 |  |  |  | Cl Max: | 2.05 | at alpha= | 20 | deg
JavaFoil+Calcfoil stall+Eppler ext transition |  |  |  | L/D Max: | 118.765 | at alpha= | 8.5 | deg
Re: | 18000000 |  |  | Cd Min: | 0.00692 | at alpha= | 1 | deg
Mach: | 0.1 |  |  | Cl=0 at alpha= | -1.6846 | deg
|  |  |  | @ Cl=0.1, Cd= | 0.0086051
|  |  |  | @ Cl=0.4, Cd= | 0.0072723
|  |  |  | @ Cl=0.6, Cd= | 0.0072863
alpha (deg) | Cl | Cd | Cm | Cl/Cd
-20 | -1.511 | 0.03818 | 0.026 | -39.588
-19.5 | -1.523 | 0.03177 | 0.026 | -47.947
-19 | -1.527 | 0.02768 | 0.026 | -55.177
-18.5 | -1.528 | 0.02447 | 0.026 | -62.426
-18 | -1.524 | 0.02199 | 0.026 | -69.308
-17.5 | -1.516 | 0.02009 | 0.026 | -75.454
-17 | -1.504 | 0.01857 | 0.026 | -80.955
-16.5 | -1.488 | 0.01732 | 0.026 | -85.905
-16 | -1.468 | 0.01627 | 0.026 | -90.259
-15.5 | -1.445 | 0.01538 | 0.026 | -94.012
-15 | -1.419 | 0.0146 | 0.025 | -97.242
-14.5 | -1.39 | 0.01396 | 0.025 | -99.548
-14 | -1.357 | 0.01341 | 0.025 | -101.234
-13.5 | -1.321 | 0.01288 | 0.025 | -102.583
-13 | -1.283 | 0.01242 | 0.024 | -103.253
-12.5 | -1.242 | 0.01198 | 0.024 | -103.694
-12 | -1.199 | 0.01162 | 0.024 | -103.22
-11.5 | -1.154 | 0.01128 | 0.023 | -102.266
-11 | -1.106 | 0.01095 | 0.023 | -101.033
-10.5 | -1.057 | 0.01068 | 0.023 | -98.991
-10 | -1.006 | 0.01038 | 0.022 | -96.937
-9.5 | -0.953 | 0.01007 | 0.022 | -94.619
-9 | -0.899 | 0.00985 | 0.022 | -91.274
-8.5 | -0.843 | 0.00846 | 0.021 | -99.613
-8 | -0.786 | 0.00827 | 0.021 | -95.051
-7.5 | -0.728 | 0.00864 | 0.021 | -84.256
-7 | -0.669 | 0.00846 | 0.02 | -79.076
-6.5 | -0.608 | 0.00835 | 0.02 | -72.889
-6 | -0.548 | 0.00823 | 0.019 | -66.554
-5.5 | -0.486 | 0.00862 | 0.019 | -56.356
-5 | -0.424 | 0.00858 | 0.019 | -49.348
-4.5 | -0.361 | 0.00845 | 0.018 | -42.718
-4 | -0.298 | 0.00849 | 0.018 | -35.024
-3.5 | -0.234 | 0.00843 | 0.017 | -27.744
-3 | -0.17 | 0.00831 | 0.017 | -20.452
-2.5 | -0.106 | 0.00825 | 0.017 | -12.792
-2 | -0.041 | 0.00824 | 0.016 | -4.986
-1.5 | 0.024 | 0.00819 | 0.016 | 2.871
-1 | 0.088 | 0.00869 | 0.015 | 10.136
-0.5 | 0.153 | 0.00823 | 0.015 | 18.547
0 | 0.217 | 0.00823 | 0.014 | 26.342
0.5 | 0.281 | 0.00719 | 0.014 | 39.092
1 | 0.345 | 0.00692 | 0.013 | 49.85
1.5 | 0.409 | 0.00733 | 0.013 | 55.813
2 | 0.473 | 0.00744 | 0.012 | 63.501
2.5 | 0.536 | 0.0072 | 0.012 | 74.498
3 | 0.599 | 0.00729 | 0.011 | 82.201
3.5 | 0.662 | 0.00706 | 0.011 | 93.754
4 | 0.725 | 0.00792 | 0.011 | 91.557
4.5 | 0.787 | 0.0081 | 0.01 | 97.119
5 | 0.849 | 0.00828 | 0.01 | 102.438
5.5 | 0.91 | 0.00847 | 0.009 | 107.438
6 | 0.97 | 0.00873 | 0.009 | 111.203
6.5 | 1.03 | 0.00925 | 0.008 | 111.341
7 | 1.089 | 0.00953 | 0.008 | 114.311
7.5 | 1.148 | 0.00982 | 0.007 | 116.925
8 | 1.205 | 0.01019 | 0.007 | 118.251
8.5 | 1.261 | 0.01062 | 0.006 | 118.765
9 | 1.316 | 0.01109 | 0.006 | 118.664
9.5 | 1.37 | 0.01167 | 0.005 | 117.361
10 | 1.422 | 0.01235 | 0.005 | 115.148
10.5 | 1.472 | 0.01315 | 0.004 | 111.971
11 | 1.521 | 0.01427 | 0.004 | 106.596
11.5 | 1.568 | 0.01533 | 0.003 | 102.302
12 | 1.613 | 0.01664 | 0.003 | 96.937
12.5 | 1.656 | 0.01856 | 0.002 | 89.261
13 | 1.698 | 0.02019 | 0.002 | 84.09
13.5 | 1.737 | 0.02207 | 0.001 | 78.694
14 | 1.775 | 0.0241 | 0.001 | 73.618
14.5 | 1.81 | 0.02643 | 0 | 68.481
15 | 1.843 | 0.02902 | 0 | 63.505
15.5 | 1.874 | 0.03178 | -0.001 | 58.975
16 | 1.903 | 0.03478 | -0.001 | 54.706
16.5 | 1.93 | 0.03791 | -0.002 | 50.901
17 | 1.954 | 0.04131 | -0.002 | 47.298
17.5 | 1.977 | 0.0448 | -0.003 | 44.122
18 | 1.996 | 0.04858 | -0.003 | 41.089
18.5 | 2.013 | 0.05248 | -0.003 | 38.366
19 | 2.028 | 0.05651 | -0.004 | 35.894
19.5 | 2.041 | 0.06082 | -0.004 | 33.555
20 | 2.05 | 0.06533 | -0.005 | 31.38

## 140. Re 18M Mach 0.10 (2)
BIGFOIL.COM POLAR EXPORT
NACA34121
NACA34121 |  |  |  | Cl Max: | 1.7095 | at alpha= | 18 | deg
XFOIL ncrit=9 |  |  |  | L/D Max: | 163.853 | at alpha= | 10 | deg
Re: | 18000000 |  |  | Cd Min: | 0.05789 | at alpha= | 20 | deg
Mach: | 0.1 |  |  | Cl=0 at alpha= | -2.4837 | deg
|  |  |  | @ Cl=0.1, Cd= | 0.0065389
|  |  |  | @ Cl=0.4, Cd= | 0.0055861
|  |  |  | @ Cl=0.6, Cd= | 0.0053434
alpha (deg) | Cl | Cd | Cm | Cl/Cd
-19.5 | -1.6005 | 0.01919 | -0.0552 | -83.4028
-19 | -1.5599 | 0.01798 | -0.0544 | -86.7575
-18.5 | -1.5134 | 0.01697 | -0.0542 | -89.1809
-18 | -1.4576 | 0.01583 | -0.056 | -92.0783
-17.5 | -1.4436 | 0.01478 | -0.0495 | -97.6725
-16.5 | -1.3357 | 0.01356 | -0.0509 | -98.5029
-16 | -1.2834 | 0.01296 | -0.0511 | -99.0278
-15.5 | -1.2298 | 0.01241 | -0.0514 | -99.0975
-15 | -1.0926 | 0.01169 | -0.0687 | -93.4645
-14.5 | -1.0248 | 0.01115 | -0.0718 | -91.9103
-14 | -0.975 | 0.01071 | -0.0713 | -91.0364
-13.5 | -0.9302 | 0.01034 | -0.0694 | -89.9613
-13 | -0.8909 | 0.00995 | -0.0664 | -89.5377
-12.5 | -0.8526 | 0.00959 | -0.0631 | -88.9051
-12 | -0.8125 | 0.00931 | -0.0599 | -87.2718
-11.5 | -0.7741 | 0.00906 | -0.0564 | -85.4415
-11 | -0.7338 | 0.00878 | -0.0532 | -83.5763
-10.5 | -0.6966 | 0.00852 | -0.0493 | -81.7606
-10 | -0.6548 | 0.00833 | -0.0462 | -78.6074
-9.5 | -0.6141 | 0.00815 | -0.0428 | -75.3497
-9 | -0.5757 | 0.00796 | -0.0389 | -72.3241
-8.5 | -0.5323 | 0.0078 | -0.036 | -68.2436
-8 | -0.4894 | 0.00764 | -0.0329 | -64.0576
-7.5 | -0.449 | 0.00747 | -0.0294 | -60.1071
-7 | -0.4034 | 0.00734 | -0.0268 | -54.9591
-6.5 | -0.3601 | 0.0072 | -0.0238 | -50.0139
-6 | -0.3162 | 0.00707 | -0.0208 | -44.7242
-5.5 | -0.2716 | 0.00693 | -0.018 | -39.1919
-5 | -0.2265 | 0.00686 | -0.0152 | -33.0175
-4.5 | -0.182 | 0.00677 | -0.0124 | -26.8833
-4 | -0.1418 | 0.00676 | -0.0085 | -20.9763
-3.5 | -0.0996 | 0.00674 | -0.0052 | -14.7774
-3 | -0.0505 | 0.00667 | -0.0033 | -7.5712
-2.5 | -0.0016 | 0.00662 | -0.0013 | -0.24169
-2 | 0.0475 | 0.0066 | 0.0005 | 7.197
-1.5 | 0.0981 | 0.00654 | 0.0021 | 15
-1 | 0.148 | 0.00651 | 0.0038 | 22.7343
-0.5 | 0.1969 | 0.00647 | 0.0056 | 30.4328
0 | 0.2467 | 0.00638 | 0.0073 | 38.6677
0.5 | 0.2928 | 0.00627 | 0.0097 | 46.6986
1 | 0.3258 | 0.00585 | 0.0147 | 55.6923
1.5 | 0.3691 | 0.00565 | 0.0177 | 65.3274
2 | 0.4126 | 0.00556 | 0.0206 | 74.2086
2.5 | 0.4583 | 0.00553 | 0.023 | 82.8752
3 | 0.5035 | 0.00543 | 0.0255 | 92.7256
3.5 | 0.5442 | 0.00539 | 0.029 | 100.9647
4 | 0.5853 | 0.00535 | 0.0323 | 109.4019
4.5 | 0.6296 | 0.00533 | 0.035 | 118.1238
5 | 0.6654 | 0.00542 | 0.0395 | 122.7675
5.5 | 0.7067 | 0.00552 | 0.0427 | 128.0254
6 | 0.7522 | 0.00562 | 0.045 | 133.8434
6.5 | 0.7946 | 0.00581 | 0.0478 | 136.7642
7 | 0.8452 | 0.00594 | 0.0488 | 142.2896
7.5 | 0.9102 | 0.0062 | 0.0466 | 146.8065
9 | 1.1287 | 0.00693 | 0.0347 | 162.8716
9.5 | 1.1775 | 0.00728 | 0.0356 | 161.7445
10 | 1.2289 | 0.0075 | 0.0361 | 163.8533
10.5 | 1.274 | 0.00791 | 0.0376 | 161.0619
11 | 1.3188 | 0.00831 | 0.039 | 158.7004
11.5 | 1.3626 | 0.00871 | 0.0406 | 156.4409
12 | 1.3989 | 0.00934 | 0.0432 | 149.7752
12.5 | 1.4393 | 0.00989 | 0.0451 | 145.5308
13 | 1.4749 | 0.01071 | 0.0473 | 137.7124
13.5 | 1.5124 | 0.01164 | 0.0487 | 129.9313
14 | 1.5443 | 0.01261 | 0.0511 | 122.4663
14.5 | 1.5582 | 0.01389 | 0.0565 | 112.1814
15 | 1.5916 | 0.01551 | 0.0569 | 102.6177
15.5 | 1.6194 | 0.0175 | 0.0574 | 92.5371
16 | 1.6515 | 0.01936 | 0.0574 | 85.3048
16.5 | 1.6761 | 0.02176 | 0.0576 | 77.0267
17 | 1.6884 | 0.0252 | 0.0579 | 67
17.5 | 1.7013 | 0.02867 | 0.0579 | 59.3408
18 | 1.7095 | 0.03269 | 0.0576 | 52.2943
18.5 | 1.7083 | 0.03758 | 0.0573 | 45.4577
19 | 1.7002 | 0.04323 | 0.0567 | 39.3292
19.5 | 1.6716 | 0.05096 | 0.0558 | 32.8022
20 | 1.6546 | 0.05789 | 0.0543 | 28.5818

## 141. Re 18M Mach 0.25 (1)
BIGFOIL.COM POLAR EXPORT
NACA34121
NACA34121 |  |  |  | Cl Max: | 1.96 | at alpha= | 19 | deg
JavaFoil+Calcfoil stall+Eppler ext transition |  |  |  | L/D Max: | 113.932 | at alpha= | 7 | deg
Re: | 18000000 |  |  | Cd Min: | 0.00692 | at alpha= | 2 | deg
Mach: | 0.25 |  |  | Cl=0 at alpha= | -1.6818 | deg
|  |  |  | @ Cl=0.1, Cd= | 0.00794
|  |  |  | @ Cl=0.4, Cd= | 0.0071406
|  |  |  | @ Cl=0.6, Cd= | 0.0072046
alpha (deg) | Cl | Cd | Cm | Cl/Cd
-20 | -1.176 | 0.11506 | 0.021 | -10.222
-19.5 | -1.224 | 0.08817 | 0.023 | -13.886
-19 | -1.268 | 0.06706 | 0.024 | -18.91
-18.5 | -1.308 | 0.05044 | 0.025 | -25.937
-18 | -1.342 | 0.0386 | 0.026 | -34.754
-17.5 | -1.367 | 0.03071 | 0.026 | -44.505
-17 | -1.383 | 0.02555 | 0.026 | -54.133
-16.5 | -1.391 | 0.02218 | 0.026 | -62.722
-16 | -1.392 | 0.01972 | 0.026 | -70.596
-15.5 | -1.387 | 0.01801 | 0.026 | -76.98
-15 | -1.375 | 0.01666 | 0.026 | -82.548
-14.5 | -1.358 | 0.01557 | 0.026 | -87.235
-14 | -1.335 | 0.01471 | 0.026 | -90.756
-13.5 | -1.308 | 0.01405 | 0.025 | -93.066
-13 | -1.276 | 0.0134 | 0.025 | -95.244
-12.5 | -1.241 | 0.01286 | 0.025 | -96.505
-12 | -1.203 | 0.01238 | 0.024 | -97.209
-11.5 | -1.162 | 0.01192 | 0.024 | -97.486
-11 | -1.118 | 0.01156 | 0.024 | -96.667
-10.5 | -1.071 | 0.01118 | 0.023 | -95.736
-10 | -1.021 | 0.01084 | 0.023 | -94.248
-9.5 | -0.969 | 0.01053 | 0.023 | -92.037
-9 | -0.915 | 0.01025 | 0.022 | -89.342
-8.5 | -0.86 | 0.00995 | 0.022 | -86.393
-8 | -0.803 | 0.00973 | 0.022 | -82.519
-7.5 | -0.744 | 0.00834 | 0.021 | -89.264
-7 | -0.684 | 0.00821 | 0.021 | -83.374
-6.5 | -0.623 | 0.00856 | 0.02 | -72.758
-6 | -0.561 | 0.00845 | 0.02 | -66.427
-5.5 | -0.498 | 0.00794 | 0.02 | -62.724
-5 | -0.434 | 0.00837 | 0.019 | -51.927
-4.5 | -0.37 | 0.00825 | 0.019 | -44.849
-4 | -0.305 | 0.00813 | 0.018 | -37.539
-3.5 | -0.24 | 0.00808 | 0.018 | -29.711
-3 | -0.174 | 0.00847 | 0.017 | -20.594
-2.5 | -0.108 | 0.00845 | 0.017 | -12.838
-2 | -0.042 | 0.00839 | 0.017 | -5.032
-1.5 | 0.024 | 0.008 | 0.016 | 3.021
-1 | 0.09 | 0.00794 | 0.016 | 11.389
-0.5 | 0.157 | 0.00794 | 0.015 | 19.736
0 | 0.223 | 0.00841 | 0.015 | 26.472
0.5 | 0.289 | 0.00788 | 0.014 | 36.633
1 | 0.354 | 0.00705 | 0.014 | 50.283
1.5 | 0.42 | 0.00718 | 0.013 | 58.499
2 | 0.485 | 0.00692 | 0.013 | 70.109
2.5 | 0.55 | 0.00742 | 0.012 | 74.16
3 | 0.615 | 0.00714 | 0.012 | 86.037
3.5 | 0.679 | 0.00806 | 0.011 | 84.276
4 | 0.743 | 0.0082 | 0.011 | 90.62
4.5 | 0.806 | 0.00836 | 0.01 | 96.482
5 | 0.869 | 0.00857 | 0.01 | 101.433
5.5 | 0.932 | 0.00879 | 0.009 | 106.039
6 | 0.993 | 0.00911 | 0.009 | 109.059
6.5 | 1.054 | 0.00937 | 0.008 | 112.494
7 | 1.114 | 0.00977 | 0.008 | 113.932
7.5 | 1.172 | 0.01041 | 0.007 | 112.643
8 | 1.23 | 0.01087 | 0.007 | 113.153
8.5 | 1.286 | 0.01136 | 0.006 | 113.194
9 | 1.341 | 0.012 | 0.006 | 111.733
9.5 | 1.394 | 0.0127 | 0.005 | 109.706
10 | 1.445 | 0.0136 | 0.005 | 106.236
10.5 | 1.494 | 0.01461 | 0.004 | 102.295
11 | 1.541 | 0.01585 | 0.004 | 97.226
11.5 | 1.587 | 0.01742 | 0.003 | 91.085
12 | 1.63 | 0.01909 | 0.003 | 85.368
12.5 | 1.671 | 0.02146 | 0.002 | 77.875
13 | 1.71 | 0.02354 | 0.002 | 72.625
13.5 | 1.746 | 0.02598 | 0.001 | 67.2
14 | 1.78 | 0.02862 | 0.001 | 62.201
14.5 | 1.812 | 0.0315 | 0 | 57.53
15 | 1.841 | 0.03466 | 0 | 53.107
15.5 | 1.867 | 0.03808 | -0.001 | 49.033
16 | 1.89 | 0.04179 | -0.001 | 45.237
16.5 | 1.911 | 0.04569 | -0.002 | 41.817
17 | 1.927 | 0.04986 | -0.002 | 38.651
17.5 | 1.941 | 0.05411 | -0.003 | 35.874
18 | 1.951 | 0.05877 | -0.003 | 33.198
18.5 | 1.957 | 0.0636 | -0.003 | 30.77
19 | 1.96 | 0.06867 | -0.004 | 28.537
19.5 | 1.959 | 0.07405 | -0.004 | 26.451
20 | 1.953 | 0.07955 | -0.005 | 24.546

## 142. Re 18M Mach 0.25 (2)
BIGFOIL.COM POLAR EXPORT
NACA34121
NACA34121 |  |  |  | Cl Max: | 1.6713 | at alpha= | 16.5 | deg
XFOIL ncrit=9 |  |  |  | L/D Max: | 159.588 | at alpha= | 9 | deg
Re: | 18000000 |  |  | Cd Min: | 0.08031 | at alpha= | 20 | deg
Mach: | 0.25 |  |  | Cl=0 at alpha= | -2.5881 | deg
|  |  |  | @ Cl=0.1, Cd= | 0.0066109
|  |  |  | @ Cl=0.4, Cd= | 0.0056865
|  |  |  | @ Cl=0.6, Cd= | 0.0054292
alpha (deg) | Cl | Cd | Cm | Cl/Cd
-20 | -1.6649 | 0.02628 | -0.0751 | -63.3524
-19 | -1.5948 | 0.02202 | -0.072 | -72.4251
-18.5 | -1.5509 | 0.02037 | -0.071 | -76.1365
-18 | -1.4937 | 0.01883 | -0.0721 | -79.3255
-17.5 | -1.4738 | 0.01756 | -0.066 | -83.9294
-17 | -1.4165 | 0.01664 | -0.0662 | -85.1262
-16.5 | -1.3651 | 0.01564 | -0.0657 | -87.2826
-16 | -1.3158 | 0.01473 | -0.0644 | -89.3279
-15.5 | -1.2666 | 0.01385 | -0.063 | -91.4513
-15 | -1.2013 | 0.01317 | -0.0643 | -91.2149
-14.5 | -1.0737 | 0.01239 | -0.0777 | -86.6586
-14 | -0.9998 | 0.01169 | -0.081 | -85.5261
-13.5 | -0.9494 | 0.01114 | -0.0795 | -85.2244
-13 | -0.9028 | 0.0107 | -0.0771 | -84.3738
-12.5 | -0.8607 | 0.01026 | -0.0738 | -83.8889
-12 | -0.8203 | 0.00984 | -0.07 | -83.3638
-11.5 | -0.7798 | 0.00951 | -0.0662 | -81.9979
-11 | -0.7372 | 0.00923 | -0.0626 | -79.87
-10.5 | -0.6979 | 0.00892 | -0.0584 | -78.2399
-10 | -0.656 | 0.00864 | -0.0547 | -75.9259
-9.5 | -0.6156 | 0.00842 | -0.0506 | -73.1116
-9 | -0.5724 | 0.00822 | -0.047 | -69.635
-8.5 | -0.5309 | 0.00802 | -0.043 | -66.197
-8 | -0.4872 | 0.00784 | -0.0395 | -62.1429
-7.5 | -0.4431 | 0.00767 | -0.036 | -57.7705
-7 | -0.3985 | 0.00749 | -0.0327 | -53.2043
-6.5 | -0.3543 | 0.00737 | -0.0292 | -48.0733
-6 | -0.3073 | 0.0072 | -0.0263 | -42.6806
-5.5 | -0.2612 | 0.00709 | -0.0232 | -36.8406
-5 | -0.2172 | 0.00695 | -0.0197 | -31.2518
-4.5 | -0.17 | 0.00682 | -0.0168 | -24.9267
-4 | -0.1238 | 0.00679 | -0.0138 | -18.2327
-3.5 | -0.0787 | 0.00673 | -0.0105 | -11.6939
-3 | -0.0388 | 0.00671 | -0.0061 | -5.7824
-2.5 | 0.0083 | 0.0067 | -0.0032 | 1.2388
-2 | 0.0585 | 0.00666 | -0.0011 | 8.7838
-1.5 | 0.1092 | 0.0066 | 0.001 | 16.5455
-1 | 0.159 | 0.00659 | 0.0032 | 24.1275
-0.5 | 0.2098 | 0.00653 | 0.0051 | 32.1286
0 | 0.2599 | 0.00645 | 0.0073 | 40.2946
1 | 0.3394 | 0.00592 | 0.0156 | 57.3311
1.5 | 0.3821 | 0.00572 | 0.0191 | 66.8007
2 | 0.4248 | 0.00564 | 0.0227 | 75.3191
2.5 | 0.4723 | 0.00559 | 0.0253 | 84.4902
3 | 0.5175 | 0.00552 | 0.0284 | 93.75
3.5 | 0.5573 | 0.0055 | 0.0325 | 101.3273
4 | 0.5987 | 0.00543 | 0.0364 | 110.2578
4.5 | 0.6313 | 0.00541 | 0.0421 | 116.6913
5 | 0.6736 | 0.00557 | 0.0457 | 120.9336
5.5 | 0.7216 | 0.00566 | 0.0481 | 127.4912
6 | 0.7676 | 0.00582 | 0.0508 | 131.89
6.5 | 0.82 | 0.006 | 0.0521 | 136.6667
7 | 0.8848 | 0.00618 | 0.0508 | 143.1715
7.5 | 0.993 | 0.00651 | 0.0402 | 152.5346
8 | 1.0543 | 0.00673 | 0.0396 | 156.6568
8.5 | 1.1091 | 0.00702 | 0.0402 | 157.9915
9 | 1.1634 | 0.00729 | 0.041 | 159.5885
9.5 | 1.214 | 0.00766 | 0.0423 | 158.4856
10 | 1.2655 | 0.00798 | 0.0435 | 158.584
10.5 | 1.311 | 0.00845 | 0.0455 | 155.1479
11 | 1.3542 | 0.00899 | 0.0479 | 150.634
11.5 | 1.3986 | 0.00949 | 0.05 | 147.3762
12 | 1.436 | 0.0103 | 0.0529 | 139.4175
13 | 1.515 | 0.01222 | 0.0569 | 123.9771
13.5 | 1.5467 | 0.01353 | 0.0595 | 114.3163
14 | 1.5543 | 0.01517 | 0.066 | 102.4588
14.5 | 1.5907 | 0.01699 | 0.0664 | 93.6257
15 | 1.6195 | 0.01933 | 0.0669 | 83.7817
15.5 | 1.6418 | 0.02223 | 0.0673 | 73.8552
16 | 1.669 | 0.02493 | 0.0673 | 66.9475
16.5 | 1.6713 | 0.02952 | 0.0676 | 56.6159
17 | 1.6674 | 0.03477 | 0.0675 | 47.9551
17.5 | 1.6684 | 0.03975 | 0.0671 | 41.9723
18 | 1.6511 | 0.04641 | 0.0664 | 35.5764
18.5 | 1.6397 | 0.0527 | 0.0654 | 31.1139
19 | 1.6008 | 0.06165 | 0.0636 | 25.9659
19.5 | 1.553 | 0.07183 | 0.061 | 21.6205
20 | 1.5265 | 0.08031 | 0.0583 | 19.0076

## 143. Re 18M Mach 0.50 (1)
BIGFOIL.COM POLAR EXPORT
NACA34121
NACA34121 |  |  |  | Cl Max: | 1.592 | at alpha= | 12.5 | deg
JavaFoil+Calcfoil stall+Eppler ext transition |  |  |  | L/D Max: | 96.256 | at alpha= | 6 | deg
Re: | 18000000 |  |  | Cd Min: | 0.00719 | at alpha= | 0 | deg
Mach: | 0.5 |  |  | Cl=0 at alpha= | -1.6824 | deg
|  |  |  | @ Cl=0.1, Cd= | 0.0074949
|  |  |  | @ Cl=0.4, Cd= | 0.0075142
|  |  |  | @ Cl=0.6, Cd= | 0.0083515
alpha (deg) | Cl | Cd | Cm | Cl/Cd
-20 | -1.056 | 0.18937 | 0.02 | -5.576
-19.5 | -1.03 | 0.16974 | 0.021 | -6.07
-19 | -0.998 | 0.18145 | 0.02 | -5.5
-18.5 | -0.972 | 0.15965 | 0.02 | -6.089
-18 | -0.94 | 0.18051 | 0.019 | -5.205
-17.5 | -0.914 | 0.14931 | 0.019 | -6.12
-17 | -0.888 | 0.13399 | 0.019 | -6.626
-16.5 | -0.856 | 0.142 | 0.018 | -6.026
-16 | -0.83 | 0.12075 | 0.019 | -6.876
-15.5 | -0.798 | 0.12761 | 0.017 | -6.254
-15 | -0.773 | 0.11107 | 0.018 | -6.955
-14.5 | -0.741 | 0.11147 | 0.017 | -6.648
-14 | -0.717 | 0.09596 | 0.018 | -7.469
-13.5 | -0.687 | 0.09069 | 0.017 | -7.579
-13 | -0.671 | 0.07316 | 0.019 | -9.17
-12.5 | -0.719 | 0.02756 | 0.026 | -26.083
-12 | -0.607 | 0.07166 | 0.018 | -8.469
-11.5 | -0.576 | 0.07066 | 0.017 | -8.153
-11 | -0.555 | 0.06049 | 0.019 | -9.176
-10.5 | -0.924 | 0.01635 | 0.026 | -56.508
-10 | -0.971 | 0.01431 | 0.026 | -67.815
-9.5 | -0.966 | 0.01311 | 0.025 | -73.672
-9 | -0.94 | 0.01235 | 0.025 | -76.09
-8.5 | -0.901 | 0.01172 | 0.024 | -76.892
-8 | -0.854 | 0.01118 | 0.024 | -76.398
-7.5 | -0.801 | 0.01072 | 0.024 | -74.689
-7 | -0.743 | 0.01037 | 0.023 | -71.612
-6.5 | -0.681 | 0.01004 | 0.023 | -67.822
-6 | -0.616 | 0.00971 | 0.022 | -63.432
-5.5 | -0.549 | 0.00917 | 0.022 | -59.892
-5 | -0.48 | 0.00896 | 0.021 | -53.609
-4.5 | -0.41 | 0.00769 | 0.021 | -53.35
-4 | -0.339 | 0.0076 | 0.02 | -44.618
-3.5 | -0.267 | 0.00796 | 0.02 | -33.538
-3 | -0.194 | 0.00755 | 0.019 | -25.714
-2.5 | -0.121 | 0.00747 | 0.019 | -16.166
-2 | -0.047 | 0.0079 | 0.018 | -5.958
-1.5 | 0.027 | 0.00785 | 0.018 | 3.432
-1 | 0.101 | 0.00749 | 0.017 | 13.459
-0.5 | 0.175 | 0.0075 | 0.017 | 23.256
0 | 0.248 | 0.00719 | 0.016 | 34.454
0.5 | 0.321 | 0.0083 | 0.016 | 38.656
1 | 0.394 | 0.0075 | 0.015 | 52.461
1.5 | 0.466 | 0.00767 | 0.015 | 60.767
2 | 0.538 | 0.00788 | 0.014 | 68.248
2.5 | 0.609 | 0.00842 | 0.014 | 72.289
3 | 0.68 | 0.00863 | 0.013 | 78.777
3.5 | 0.749 | 0.00894 | 0.013 | 83.829
4 | 0.818 | 0.00923 | 0.012 | 88.694
4.5 | 0.886 | 0.00965 | 0.011 | 91.792
5 | 0.952 | 0.01007 | 0.011 | 94.592
5.5 | 1.017 | 0.01058 | 0.01 | 96.171
6 | 1.08 | 0.01122 | 0.01 | 96.256
6.5 | 1.141 | 0.01215 | 0.009 | 93.892
7 | 1.2 | 0.01309 | 0.008 | 91.614
7.5 | 1.256 | 0.01412 | 0.008 | 88.928
8 | 1.308 | 0.01549 | 0.007 | 84.468
8.5 | 1.359 | 0.01698 | 0.007 | 80.024
9 | 1.405 | 0.01898 | 0.006 | 74.013
9.5 | 1.448 | 0.02123 | 0.006 | 68.195
10 | 1.487 | 0.02405 | 0.005 | 61.83
10.5 | 1.521 | 0.0273 | 0.004 | 55.723
11 | 1.551 | 0.03116 | 0.004 | 49.762
11.5 | 1.573 | 0.03573 | 0.003 | 44.035
12 | 1.588 | 0.04094 | 0.003 | 38.781
12.5 | 1.592 | 0.04701 | 0.002 | 33.864
13 | 1.58 | 0.05449 | 0.002 | 28.998
13.5 | 1.543 | 0.06366 | 0.001 | 24.237
14 | 1.454 | 0.07569 | 0.001 | 19.206
14.5 | 1.002 | 0.09606 | 0 | 10.435
15 | 1.015 | 0.12651 | 0 | 8.027
15.5 | 1.027 | 0.16704 | -0.001 | 6.15
16 | 1.054 | 0.18585 | -0.001 | 5.673
16.5 | 1.082 | 0.20427 | -0.001 | 5.297
17 | 1.111 | 0.21702 | -0.002 | 5.117
17.5 | 1.139 | 0.23395 | -0.002 | 4.869

## 144. Re 18M Mach 0.50 (2)
BIGFOIL.COM POLAR EXPORT
NACA34121
NACA34121 |  |  |  | Cl Max: | 1.5815 | at alpha= | 12.5 | deg
XFOIL ncrit=9 |  |  |  | L/D Max: | 138.657 | at alpha= | 7 | deg
Re: | 18000000 |  |  | Cd Min: | 0.11438 | at alpha= | -19 | deg
Mach: | 0.5 |  |  | Cl=0 at alpha= | -3.3522 | deg
|  |  |  | @ Cl=0.1, Cd= | 0.0069307
|  |  |  | @ Cl=0.4, Cd= | 0.0066478
|  |  |  | @ Cl=0.6, Cd= | 0.0060194
alpha (deg) | Cl | Cd | Cm | Cl/Cd
-19 | -0.8827 | 0.11438 | -0.077 | -7.7173
-18.5 | -0.9087 | 0.1034 | -0.0852 | -8.7882
-18 | -0.9338 | 0.09258 | -0.093 | -10.0864
-17.5 | -0.9551 | 0.08246 | -0.0992 | -11.5826
-17 | -0.9788 | 0.07198 | -0.1059 | -13.5982
-16.5 | -1.0033 | 0.062 | -0.1118 | -16.1823
-16 | -1.0309 | 0.05248 | -0.1167 | -19.6437
-15 | -1.0915 | 0.03553 | -0.1213 | -30.7205
-14.5 | -1.1196 | 0.02845 | -0.12 | -39.3533
-14 | -1.1311 | 0.02275 | -0.1168 | -49.7187
-13.5 | -1.108 | 0.0184 | -0.1141 | -60.2174
-13 | -1.0125 | 0.01574 | -0.1177 | -64.3266
-12.5 | -0.9432 | 0.01441 | -0.1153 | -65.4545
-12 | -0.8798 | 0.01339 | -0.1118 | -65.7058
-11.5 | -0.822 | 0.01254 | -0.1074 | -65.5502
-11 | -0.7672 | 0.01183 | -0.1026 | -64.8521
-10.5 | -0.7169 | 0.01116 | -0.0971 | -64.2384
-10 | -0.6678 | 0.0106 | -0.0915 | -63
-9.5 | -0.6164 | 0.01014 | -0.0862 | -60.789
-9 | -0.5688 | 0.00967 | -0.0804 | -58.8211
-8.5 | -0.5213 | 0.00929 | -0.0747 | -56.1141
-8 | -0.4701 | 0.00896 | -0.0696 | -52.4665
-7.5 | -0.4237 | 0.00864 | -0.0638 | -49.0394
-7 | -0.3718 | 0.00837 | -0.0591 | -44.4205
-6.5 | -0.3231 | 0.00813 | -0.0538 | -39.7417
-6 | -0.2723 | 0.00792 | -0.049 | -34.3813
-5.5 | -0.2209 | 0.00771 | -0.0444 | -28.6511
-5 | -0.1707 | 0.00756 | -0.0397 | -22.5794
-4.5 | -0.1186 | 0.0074 | -0.0354 | -16.027
-4 | -0.0673 | 0.00725 | -0.0309 | -9.2828
-3.5 | -0.0157 | 0.00717 | -0.0266 | -2.1897
-3 | 0.0374 | 0.00705 | -0.0227 | 5.305
-2.5 | 0.0884 | 0.00694 | -0.0183 | 12.7378
-2 | 0.1381 | 0.0069 | -0.0137 | 20.0145
-1.5 | 0.1894 | 0.00687 | -0.0095 | 27.5691
-1 | 0.2375 | 0.00687 | -0.0046 | 34.5706
-0.5 | 0.2742 | 0.00691 | 0.0026 | 39.6816
0 | 0.3244 | 0.00688 | 0.007 | 47.1512
0.5 | 0.3737 | 0.00678 | 0.0116 | 55.118
1 | 0.4115 | 0.00659 | 0.0184 | 62.4431
1.5 | 0.4304 | 0.00609 | 0.0288 | 70.6732
2 | 0.4739 | 0.00598 | 0.0346 | 79.2475
2.5 | 0.5046 | 0.00602 | 0.0429 | 83.8206
3 | 0.5445 | 0.006 | 0.0494 | 90.75
3.5 | 0.587 | 0.00599 | 0.0554 | 97.9967
4 | 0.6312 | 0.00609 | 0.0609 | 103.6453
4.5 | 0.6848 | 0.00619 | 0.0647 | 110.63
5 | 0.7507 | 0.00637 | 0.0661 | 117.8493
6 | 0.9296 | 0.00694 | 0.0599 | 133.9481
6.5 | 0.9964 | 0.00734 | 0.0612 | 135.7493
7 | 1.0635 | 0.00767 | 0.0627 | 138.6571
7.5 | 1.1239 | 0.00818 | 0.0652 | 137.3961
8 | 1.1857 | 0.00868 | 0.0675 | 136.6014
8.5 | 1.2428 | 0.00935 | 0.0705 | 132.9198
9 | 1.2982 | 0.01012 | 0.0736 | 128.2806
9.5 | 1.3536 | 0.01095 | 0.0767 | 123.6164
10 | 1.3964 | 0.0123 | 0.0808 | 113.5285
10.5 | 1.4414 | 0.01368 | 0.0845 | 105.3655
11 | 1.4779 | 0.0156 | 0.0884 | 94.7372
11.5 | 1.5242 | 0.01771 | 0.0904 | 86.0644
12 | 1.555 | 0.02064 | 0.0928 | 75.3391
12.5 | 1.5815 | 0.02371 | 0.0955 | 66.7018
13 | 1.5606 | 0.02803 | 0.1022 | 55.6761
13.5 | 1.5681 | 0.03304 | 0.1025 | 47.4607
14 | 1.5568 | 0.0393 | 0.1023 | 39.6132
14.5 | 1.5289 | 0.04674 | 0.1014 | 32.7107
15 | 1.4914 | 0.05497 | 0.0998 | 27.1312
15.5 | 1.4379 | 0.06449 | 0.0973 | 22.2965
16 | 1.3896 | 0.07402 | 0.0942 | 18.7733
16.5 | 1.3484 | 0.08346 | 0.0906 | 16.1562
17 | 1.3122 | 0.09297 | 0.0864 | 14.1142
17.5 | 1.275 | 0.10283 | 0.0818 | 12.3991

## 145. Re 20M Mach 0.00 (1)
BIGFOIL.COM POLAR EXPORT
NACA34121
NACA34121 |  |  |  | Cl Max: | 2.064 | at alpha= | 20 | deg
JavaFoil+Calcfoil stall+Eppler ext transition |  |  |  | L/D Max: | 120.033 | at alpha= | 9 | deg
Re: | 20000000 |  |  | Cd Min: | 0.0071 | at alpha= | 4 | deg
Mach: | 0 |  |  | Cl=0 at alpha= | -1.6797 | deg
|  |  |  | @ Cl=0.1, Cd= | 0.0084638
|  |  |  | @ Cl=0.4, Cd= | 0.00731
|  |  |  | @ Cl=0.6, Cd= | 0.0071977
alpha (deg) | Cl | Cd | Cm | Cl/Cd
-20 | -1.551 | 0.03293 | 0.026 | -47.106
-19.5 | -1.556 | 0.02846 | 0.027 | -54.688
-19 | -1.557 | 0.02494 | 0.027 | -62.426
-18.5 | -1.553 | 0.02248 | 0.027 | -69.075
-18 | -1.545 | 0.02053 | 0.026 | -75.261
-17.5 | -1.533 | 0.01907 | 0.026 | -80.376
-17 | -1.518 | 0.01775 | 0.026 | -85.515
-16.5 | -1.499 | 0.01655 | 0.026 | -90.605
-16 | -1.477 | 0.01582 | 0.026 | -93.387
-15.5 | -1.452 | 0.01503 | 0.026 | -96.633
-15 | -1.424 | 0.01413 | 0.025 | -100.79
-14.5 | -1.394 | 0.01351 | 0.025 | -103.185
-14 | -1.359 | 0.01301 | 0.025 | -104.487
-13.5 | -1.322 | 0.01252 | 0.025 | -105.587
-13 | -1.283 | 0.01209 | 0.024 | -106.143
-12.5 | -1.241 | 0.0117 | 0.024 | -106.128
-12 | -1.198 | 0.01134 | 0.024 | -105.61
-11.5 | -1.152 | 0.011 | 0.023 | -104.749
-11 | -1.104 | 0.01071 | 0.023 | -103.081
-10.5 | -1.054 | 0.0104 | 0.023 | -101.38
-10 | -1.003 | 0.01015 | 0.022 | -98.83
-9.5 | -0.95 | 0.00986 | 0.022 | -96.377
-9 | -0.896 | 0.00846 | 0.022 | -105.827
-8.5 | -0.84 | 0.00826 | 0.021 | -101.73
-8 | -0.783 | 0.00808 | 0.021 | -96.938
-7.5 | -0.725 | 0.00845 | 0.021 | -85.759
-7 | -0.666 | 0.00833 | 0.02 | -79.973
-6.5 | -0.606 | 0.0082 | 0.02 | -73.924
-6 | -0.545 | 0.00864 | 0.019 | -63.099
-5.5 | -0.484 | 0.00849 | 0.019 | -56.939
-5 | -0.422 | 0.00841 | 0.019 | -50.156
-4.5 | -0.359 | 0.00828 | 0.018 | -43.356
-4 | -0.296 | 0.00879 | 0.018 | -33.672
-3.5 | -0.233 | 0.00822 | 0.017 | -28.299
-3 | -0.169 | 0.0082 | 0.017 | -20.612
-2.5 | -0.105 | 0.0081 | 0.016 | -12.973
-2 | -0.041 | 0.0081 | 0.016 | -5.051
-1.5 | 0.023 | 0.00861 | 0.016 | 2.721
-1 | 0.088 | 0.00855 | 0.015 | 10.255
-0.5 | 0.152 | 0.00809 | 0.015 | 18.772
0 | 0.216 | 0.00807 | 0.014 | 26.757
0.5 | 0.28 | 0.00803 | 0.014 | 34.855
1 | 0.344 | 0.00755 | 0.013 | 45.492
1.5 | 0.407 | 0.00728 | 0.013 | 55.882
2 | 0.47 | 0.00735 | 0.012 | 64.015
2.5 | 0.534 | 0.00748 | 0.012 | 71.373
3 | 0.597 | 0.00719 | 0.011 | 82.924
3.5 | 0.659 | 0.00735 | 0.011 | 89.661
4 | 0.721 | 0.0071 | 0.01 | 101.56
4.5 | 0.783 | 0.00801 | 0.01 | 97.776
5 | 0.845 | 0.00819 | 0.009 | 103.217
5.5 | 0.906 | 0.00839 | 0.009 | 107.938
6 | 0.966 | 0.00892 | 0.009 | 108.296
6.5 | 1.026 | 0.00916 | 0.008 | 112.079
7 | 1.085 | 0.00942 | 0.008 | 115.182
7.5 | 1.143 | 0.00972 | 0.007 | 117.605
8 | 1.201 | 0.01007 | 0.007 | 119.291
8.5 | 1.257 | 0.01049 | 0.006 | 119.85
9 | 1.312 | 0.01093 | 0.006 | 120.033
9.5 | 1.366 | 0.01151 | 0.005 | 118.7
10 | 1.418 | 0.01213 | 0.005 | 116.909
10.5 | 1.469 | 0.01308 | 0.004 | 112.268
11 | 1.518 | 0.01395 | 0.004 | 108.778
11.5 | 1.565 | 0.01498 | 0.003 | 104.466
12 | 1.611 | 0.01639 | 0.003 | 98.266
12.5 | 1.654 | 0.01806 | 0.002 | 91.601
13 | 1.696 | 0.0196 | 0.002 | 86.521
13.5 | 1.736 | 0.02132 | 0.001 | 81.409
14 | 1.773 | 0.02326 | 0.001 | 76.227
14.5 | 1.809 | 0.02541 | 0 | 71.205
15 | 1.843 | 0.02788 | 0 | 66.124
15.5 | 1.875 | 0.03049 | -0.001 | 61.513
16 | 1.905 | 0.03327 | -0.001 | 57.266
16.5 | 1.933 | 0.03626 | -0.002 | 53.307
17 | 1.958 | 0.03943 | -0.002 | 49.662
17.5 | 1.982 | 0.04277 | -0.003 | 46.342
18 | 2.003 | 0.04631 | -0.003 | 43.261
18.5 | 2.022 | 0.04998 | -0.003 | 40.451
19 | 2.038 | 0.0539 | -0.004 | 37.818
19.5 | 2.053 | 0.05798 | -0.004 | 35.403
20 | 2.064 | 0.06225 | -0.005 | 33.157

## 146. Re 20M Mach 0.00 (2)
BIGFOIL.COM POLAR EXPORT
NACA34121
NACA34121 |  |  |  | Cl Max: | 0.8951 | at alpha= | 7.5 | deg
XFOIL ncrit=9 |  |  |  | L/D Max: | 147.463 | at alpha= | 7.5 | deg
Re: | 20000000 |  |  | Cd Min: | 0.01795 | at alpha= | -19.5 | deg
Mach: | 0 |  |  | Cl=0 at alpha= | -2.4481 | deg
|  |  |  | @ Cl=0.1, Cd= | 0.006438
|  |  |  | @ Cl=0.4, Cd= | 0.0055922
|  |  |  | @ Cl=0.6, Cd= | 0.0052929
alpha (deg) | Cl | Cd | Cm | Cl/Cd
-19.5 | -1.5981 | 0.01795 | -0.052 | -89.0306
-19 | -1.5528 | 0.01699 | -0.0519 | -91.3949
-18.5 | -1.5025 | 0.01597 | -0.0528 | -94.0827
-18 | -1.4795 | 0.01499 | -0.0481 | -98.6991
-17.5 | -1.4334 | 0.01419 | -0.0478 | -101.0148
-17 | -1.3848 | 0.01358 | -0.0478 | -101.9735
-16.5 | -1.3306 | 0.01301 | -0.0487 | -102.2752
-16 | -1.2775 | 0.01248 | -0.0492 | -102.3638
-15.5 | -1.2211 | 0.01193 | -0.0503 | -102.3554
-15 | -1.0721 | 0.01126 | -0.0703 | -95.2131
-14.5 | -1.0193 | 0.01077 | -0.0706 | -94.6425
-14 | -0.9739 | 0.01038 | -0.0691 | -93.8247
-13.5 | -0.9314 | 0.01004 | -0.0669 | -92.7689
-13 | -0.8936 | 0.00968 | -0.0637 | -92.314
-12.5 | -0.8549 | 0.00934 | -0.0606 | -91.531
-12 | -0.818 | 0.00905 | -0.057 | -90.3867
-11.5 | -0.777 | 0.00883 | -0.054 | -87.9955
-11 | -0.7384 | 0.00859 | -0.0505 | -85.9604
-10.5 | -0.7005 | 0.00835 | -0.0469 | -83.8922
-10 | -0.659 | 0.00815 | -0.0438 | -80.8589
-9.5 | -0.6195 | 0.00798 | -0.0403 | -77.6316
-9 | -0.5787 | 0.0078 | -0.0371 | -74.1923
-8.5 | -0.5369 | 0.00765 | -0.0339 | -70.183
-8 | -0.4949 | 0.00749 | -0.0308 | -66.0748
-7.5 | -0.4527 | 0.00734 | -0.0277 | -61.6757
-7 | -0.4075 | 0.0072 | -0.0251 | -56.5972
-6.5 | -0.3648 | 0.00707 | -0.022 | -51.5983
-6 | -0.3213 | 0.00692 | -0.0191 | -46.4306
-5.5 | -0.2762 | 0.00683 | -0.0165 | -40.4392
-5 | -0.2314 | 0.00675 | -0.0138 | -34.2815
-4.5 | -0.1882 | 0.00668 | -0.0107 | -28.1737
-4 | -0.151 | 0.0067 | -0.0063 | -22.5373
-3.5 | -0.1032 | 0.00663 | -0.0042 | -15.5656
-3 | -0.0537 | 0.00656 | -0.0025 | -8.186
-2.5 | -0.0052 | 0.00654 | -0.0006 | -0.79511
-2 | 0.0449 | 0.00649 | 0.001 | 6.9183
-1.5 | 0.0951 | 0.00644 | 0.0025 | 14.7671
-1 | 0.1446 | 0.00642 | 0.0042 | 22.5234
-0.5 | 0.1948 | 0.00637 | 0.0057 | 30.5808
0 | 0.2449 | 0.00631 | 0.0072 | 38.8114
0.5 | 0.2913 | 0.00624 | 0.0094 | 46.6827
1 | 0.3368 | 0.00607 | 0.0119 | 55.486
1.5 | 0.37 | 0.00564 | 0.0168 | 65.6028
2 | 0.4139 | 0.00557 | 0.0195 | 74.3088
2.5 | 0.4598 | 0.00549 | 0.0218 | 83.7523
3 | 0.5046 | 0.00541 | 0.0243 | 93.2717
3.5 | 0.5452 | 0.00537 | 0.0277 | 101.527
4 | 0.5876 | 0.00529 | 0.0307 | 111.0775
4.5 | 0.6304 | 0.0053 | 0.0335 | 118.9434
5 | 0.6718 | 0.0054 | 0.0367 | 124.4074
5.5 | 0.7096 | 0.00543 | 0.0406 | 130.6814
6 | 0.7504 | 0.00557 | 0.0437 | 134.7217
6.5 | 0.7946 | 0.0057 | 0.0461 | 139.4035
7 | 0.8407 | 0.00585 | 0.048 | 143.7094
7.5 | 0.8951 | 0.00607 | 0.0479 | 147.4629

## 147. Re 20M Mach 0.10 (1)
BIGFOIL.COM POLAR EXPORT
NACA34121
NACA34121 |  |  |  | Cl Max: | 2.052 | at alpha= | 20 | deg
JavaFoil+Calcfoil stall+Eppler ext transition |  |  |  | L/D Max: | 119.265 | at alpha= | 8.5 | deg
Re: | 20000000 |  |  | Cd Min: | 0.00704 | at alpha= | 3.5 | deg
Mach: | 0.1 |  |  | Cl=0 at alpha= | -1.6846 | deg
|  |  |  | @ Cl=0.1, Cd= | 0.0084925
|  |  |  | @ Cl=0.4, Cd= | 0.0072558
|  |  |  | @ Cl=0.6, Cd= | 0.0072664
alpha (deg) | Cl | Cd | Cm | Cl/Cd
-20 | -1.513 | 0.03736 | 0.026 | -40.511
-19.5 | -1.524 | 0.03138 | 0.026 | -48.57
-19 | -1.531 | 0.02674 | 0.027 | -57.231
-18.5 | -1.531 | 0.02369 | 0.027 | -64.604
-18 | -1.526 | 0.02165 | 0.026 | -70.458
-17.5 | -1.517 | 0.01983 | 0.026 | -76.53
-17 | -1.505 | 0.0184 | 0.026 | -81.805
-16.5 | -1.489 | 0.01705 | 0.026 | -87.333
-16 | -1.469 | 0.01602 | 0.026 | -91.704
-15.5 | -1.446 | 0.01517 | 0.026 | -95.323
-15 | -1.42 | 0.01441 | 0.025 | -98.572
-14.5 | -1.391 | 0.01373 | 0.025 | -101.275
-14 | -1.358 | 0.01319 | 0.025 | -102.94
-13.5 | -1.322 | 0.01269 | 0.025 | -104.147
-13 | -1.283 | 0.01225 | 0.024 | -104.795
-12.5 | -1.242 | 0.01181 | 0.024 | -105.218
-12 | -1.199 | 0.01145 | 0.024 | -104.727
-11.5 | -1.154 | 0.01114 | 0.023 | -103.597
-11 | -1.107 | 0.01078 | 0.023 | -102.697
-10.5 | -1.057 | 0.01052 | 0.023 | -100.541
-10 | -1.006 | 0.01021 | 0.022 | -98.608
-9.5 | -0.953 | 0.00996 | 0.022 | -95.748
-9 | -0.899 | 0.0097 | 0.022 | -92.701
-8.5 | -0.843 | 0.00832 | 0.021 | -101.339
-8 | -0.786 | 0.00814 | 0.021 | -96.613
-7.5 | -0.728 | 0.00854 | 0.021 | -85.189
-7 | -0.669 | 0.00833 | 0.02 | -80.313
-6.5 | -0.609 | 0.00822 | 0.02 | -74.075
-6 | -0.548 | 0.00862 | 0.019 | -63.501
-5.5 | -0.486 | 0.00855 | 0.019 | -56.823
-5 | -0.424 | 0.00846 | 0.019 | -50.074
-4.5 | -0.361 | 0.00833 | 0.018 | -43.292
-4 | -0.298 | 0.0088 | 0.018 | -33.817
-3.5 | -0.234 | 0.00829 | 0.017 | -28.221
-3 | -0.17 | 0.00821 | 0.017 | -20.689
-2.5 | -0.106 | 0.00816 | 0.017 | -12.943
-2 | -0.041 | 0.00812 | 0.016 | -5.063
-1.5 | 0.024 | 0.00858 | 0.016 | 2.744
-1 | 0.088 | 0.00857 | 0.015 | 10.274
-0.5 | 0.153 | 0.00815 | 0.015 | 18.734
0 | 0.217 | 0.00812 | 0.014 | 26.71
0.5 | 0.281 | 0.00808 | 0.014 | 34.786
1 | 0.345 | 0.00723 | 0.013 | 47.734
1.5 | 0.409 | 0.00726 | 0.013 | 56.322
2 | 0.473 | 0.0074 | 0.012 | 63.886
2.5 | 0.536 | 0.00717 | 0.012 | 74.777
3 | 0.599 | 0.00727 | 0.011 | 82.442
3.5 | 0.662 | 0.00704 | 0.011 | 94.056
4 | 0.725 | 0.00712 | 0.011 | 101.784
4.5 | 0.787 | 0.00805 | 0.01 | 97.729
5 | 0.849 | 0.00822 | 0.01 | 103.302
5.5 | 0.91 | 0.00843 | 0.009 | 107.944
6 | 0.971 | 0.00897 | 0.009 | 108.241
6.5 | 1.031 | 0.00921 | 0.008 | 111.879
7 | 1.09 | 0.00949 | 0.008 | 114.84
7.5 | 1.148 | 0.00982 | 0.007 | 116.962
8 | 1.205 | 0.01015 | 0.007 | 118.711
8.5 | 1.262 | 0.01058 | 0.006 | 119.265
9 | 1.317 | 0.01109 | 0.006 | 118.773
9.5 | 1.37 | 0.01163 | 0.005 | 117.803
10 | 1.422 | 0.01233 | 0.005 | 115.354
10.5 | 1.473 | 0.01311 | 0.004 | 112.322
11 | 1.522 | 0.01422 | 0.004 | 107.018
11.5 | 1.569 | 0.0153 | 0.003 | 102.503
12 | 1.614 | 0.01678 | 0.003 | 96.206
12.5 | 1.657 | 0.01851 | 0.002 | 89.528
13 | 1.699 | 0.02013 | 0.002 | 84.387
13.5 | 1.738 | 0.02193 | 0.001 | 79.246
14 | 1.775 | 0.02397 | 0.001 | 74.081
14.5 | 1.811 | 0.02623 | 0 | 69.036
15 | 1.844 | 0.02877 | 0 | 64.107
15.5 | 1.875 | 0.03148 | -0.001 | 59.567
16 | 1.904 | 0.03437 | -0.001 | 55.41
16.5 | 1.931 | 0.03748 | -0.002 | 51.539
17 | 1.956 | 0.04077 | -0.002 | 47.972
17.5 | 1.978 | 0.04423 | -0.003 | 44.727
18 | 1.998 | 0.04794 | -0.003 | 41.675
18.5 | 2.015 | 0.05171 | -0.003 | 38.975
19 | 2.03 | 0.05576 | -0.004 | 36.406
19.5 | 2.043 | 0.05999 | -0.004 | 34.053
20 | 2.052 | 0.06436 | -0.005 | 31.885

## 148. Re 20M Mach 0.10 (2)
BIGFOIL.COM POLAR EXPORT
NACA34121
NACA34121 |  |  |  | Cl Max: | 1.7148 | at alpha= | 18.5 | deg
XFOIL ncrit=9 |  |  |  | L/D Max: | 164.582 | at alpha= | 9.5 | deg
Re: | 20000000 |  |  | Cd Min: | 0.05697 | at alpha= | 20 | deg
Mach: | 0.1 |  |  | Cl=0 at alpha= | -2.4643 | deg
|  |  |  | @ Cl=0.1, Cd= | 0.0064494
|  |  |  | @ Cl=0.4, Cd= | 0.0056059
|  |  |  | @ Cl=0.6, Cd= | 0.0053123
alpha (deg) | Cl | Cd | Cm | Cl/Cd
-19.5 | -1.6041 | 0.01868 | -0.0554 | -85.8726
-19 | -1.5612 | 0.01752 | -0.0549 | -89.1096
-18.5 | -1.5092 | 0.01651 | -0.0558 | -91.4113
-18 | -1.4845 | 0.0155 | -0.0513 | -95.7742
-17.5 | -1.4394 | 0.0146 | -0.0507 | -98.589
-17 | -1.3896 | 0.01398 | -0.0507 | -99.3991
-16.5 | -1.3372 | 0.01331 | -0.0512 | -100.4658
-16 | -1.2848 | 0.01273 | -0.0513 | -100.9269
-15.5 | -1.2288 | 0.01219 | -0.052 | -100.8039
-15 | -1.0814 | 0.01149 | -0.0714 | -94.1166
-14.5 | -1.0238 | 0.01096 | -0.0724 | -93.4124
-14 | -0.9785 | 0.01052 | -0.0709 | -93.0133
-13.5 | -0.9341 | 0.01017 | -0.0689 | -91.8486
-12.5 | -0.8566 | 0.00944 | -0.0625 | -90.7415
-12 | -0.8182 | 0.00914 | -0.059 | -89.5186
-11.5 | -0.7786 | 0.0089 | -0.0557 | -87.4831
-11 | -0.7382 | 0.00867 | -0.0524 | -85.1442
-10.5 | -0.7015 | 0.00841 | -0.0484 | -83.4126
-10 | -0.6597 | 0.00821 | -0.0453 | -80.3532
-9.5 | -0.6186 | 0.00804 | -0.042 | -76.9403
-9 | -0.5788 | 0.00784 | -0.0384 | -73.8265
-8.5 | -0.5366 | 0.00769 | -0.0352 | -69.7789
-8 | -0.4935 | 0.00753 | -0.0322 | -65.5378
-7.5 | -0.4522 | 0.00737 | -0.0288 | -61.3569
-7 | -0.4069 | 0.00722 | -0.0261 | -56.3573
-6.5 | -0.3631 | 0.0071 | -0.0232 | -51.1408
-6 | -0.3198 | 0.00695 | -0.0201 | -46.0144
-5.5 | -0.2748 | 0.00685 | -0.0173 | -40.1168
-5 | -0.2294 | 0.00676 | -0.0147 | -33.9349
-4.5 | -0.185 | 0.00669 | -0.0117 | -27.6532
-4 | -0.1471 | 0.00669 | -0.0074 | -21.988
-3.5 | -0.1017 | 0.00664 | -0.0047 | -15.3163
-3 | -0.0522 | 0.00657 | -0.0029 | -7.9452
-2.5 | -0.0036 | 0.00655 | -0.0009 | -0.54962
-2 | 0.0468 | 0.0065 | 0.0007 | 7.2
-1.5 | 0.097 | 0.00645 | 0.0023 | 15.0388
-1 | 0.1465 | 0.00644 | 0.0041 | 22.7484
-0.5 | 0.1971 | 0.00638 | 0.0056 | 30.8934
0 | 0.2472 | 0.00632 | 0.0072 | 39.1139
0.5 | 0.2937 | 0.00625 | 0.0095 | 46.992
1 | 0.3395 | 0.00609 | 0.0119 | 55.7471
1.5 | 0.3724 | 0.00565 | 0.017 | 65.9115
2 | 0.4162 | 0.00558 | 0.0198 | 74.5878
2.5 | 0.4624 | 0.00549 | 0.0222 | 84.2259
3 | 0.5073 | 0.00542 | 0.0248 | 93.5978
3.5 | 0.5478 | 0.00539 | 0.0282 | 101.6327
4 | 0.5904 | 0.00531 | 0.0313 | 111.1864
4.5 | 0.6329 | 0.00532 | 0.0343 | 118.9662
5 | 0.6707 | 0.0054 | 0.0384 | 124.2037
5.5 | 0.7114 | 0.00545 | 0.0418 | 130.5321
6 | 0.7532 | 0.0056 | 0.0448 | 134.5
6.5 | 0.7978 | 0.00573 | 0.0472 | 139.2321
7 | 0.8456 | 0.00589 | 0.0488 | 143.5654
7.5 | 0.9045 | 0.00612 | 0.0479 | 147.7941
8 | 1.0166 | 0.00642 | 0.0355 | 158.3489
8.5 | 1.0769 | 0.00664 | 0.0342 | 162.1837
9 | 1.1308 | 0.0069 | 0.0343 | 163.8841
9.5 | 1.1817 | 0.00718 | 0.0349 | 164.5822
10 | 1.2301 | 0.00751 | 0.0359 | 163.7949
10.5 | 1.2794 | 0.0078 | 0.0366 | 164.0256
11 | 1.3223 | 0.00824 | 0.0384 | 160.4733
11.5 | 1.3664 | 0.00862 | 0.0399 | 158.5151
12 | 1.4046 | 0.00919 | 0.0423 | 152.84
12.5 | 1.4406 | 0.00985 | 0.0448 | 146.2538
13 | 1.4734 | 0.01066 | 0.0476 | 138.2176
13.5 | 1.5159 | 0.01142 | 0.0484 | 132.7408
14 | 1.545 | 0.01254 | 0.0511 | 123.2057
14.5 | 1.5536 | 0.01382 | 0.0574 | 112.4168
15 | 1.587 | 0.01541 | 0.0579 | 102.9851
15.5 | 1.6189 | 0.01717 | 0.0582 | 94.2865
16 | 1.6481 | 0.0192 | 0.0583 | 85.8385
16.5 | 1.6718 | 0.02167 | 0.0585 | 77.1481
17 | 1.6848 | 0.02508 | 0.0587 | 67.177
17.5 | 1.7056 | 0.02799 | 0.0584 | 60.936
18 | 1.7069 | 0.03252 | 0.0584 | 52.4877
18.5 | 1.7148 | 0.03658 | 0.058 | 46.8781
19 | 1.7024 | 0.04257 | 0.0576 | 39.9906
19.5 | 1.6729 | 0.05026 | 0.0568 | 33.2849
20 | 1.6573 | 0.05697 | 0.0555 | 29.0907

## 149. Re 20M Mach 0.25 (1)
BIGFOIL.COM POLAR EXPORT
NACA34121
NACA34121 |  |  |  | Cl Max: | 1.961 | at alpha= | 19 | deg
JavaFoil+Calcfoil stall+Eppler ext transition |  |  |  | L/D Max: | 113.69 | at alpha= | 8.5 | deg
Re: | 20000000 |  |  | Cd Min: | 0.00686 | at alpha= | 2 | deg
Mach: | 0.25 |  |  | Cl=0 at alpha= | -1.6818 | deg
|  |  |  | @ Cl=0.1, Cd= | 0.0079161
|  |  |  | @ Cl=0.4, Cd= | 0.0070758
|  |  |  | @ Cl=0.6, Cd= | 0.00715
alpha (deg) | Cl | Cd | Cm | Cl/Cd
-20 | -1.179 | 0.1128 | 0.022 | -10.448
-19.5 | -1.227 | 0.08651 | 0.023 | -14.179
-19 | -1.27 | 0.06575 | 0.024 | -19.318
-18.5 | -1.312 | 0.04851 | 0.025 | -27.049
-18 | -1.347 | 0.03677 | 0.026 | -36.622
-17.5 | -1.369 | 0.02989 | 0.026 | -45.807
-17 | -1.385 | 0.02493 | 0.026 | -55.572
-16.5 | -1.393 | 0.02158 | 0.026 | -64.575
-16 | -1.394 | 0.01937 | 0.026 | -71.935
-15.5 | -1.388 | 0.01768 | 0.026 | -78.48
-15 | -1.376 | 0.01643 | 0.026 | -83.706
-14.5 | -1.359 | 0.01537 | 0.026 | -88.404
-14 | -1.336 | 0.0145 | 0.026 | -92.125
-13.5 | -1.308 | 0.01382 | 0.025 | -94.65
-13 | -1.277 | 0.01322 | 0.025 | -96.551
-12.5 | -1.242 | 0.01268 | 0.025 | -97.948
-12 | -1.203 | 0.0122 | 0.024 | -98.617
-11.5 | -1.162 | 0.0118 | 0.024 | -98.505
-11 | -1.118 | 0.01139 | 0.024 | -98.145
-10.5 | -1.071 | 0.011 | 0.023 | -97.342
-10 | -1.022 | 0.01067 | 0.023 | -95.75
-9.5 | -0.97 | 0.0104 | 0.023 | -93.206
-9 | -0.916 | 0.0101 | 0.022 | -90.682
-8.5 | -0.86 | 0.00979 | 0.022 | -87.807
-8 | -0.803 | 0.00839 | 0.022 | -95.675
-7.5 | -0.744 | 0.00821 | 0.021 | -90.598
-7 | -0.684 | 0.0086 | 0.021 | -79.545
-6.5 | -0.623 | 0.00845 | 0.02 | -73.76
-6 | -0.561 | 0.00831 | 0.02 | -67.527
-5.5 | -0.498 | 0.00821 | 0.02 | -60.651
-5 | -0.435 | 0.00824 | 0.019 | -52.712
-4.5 | -0.37 | 0.00814 | 0.019 | -45.475
-4 | -0.305 | 0.00799 | 0.018 | -38.231
-3.5 | -0.24 | 0.00797 | 0.018 | -30.128
-3 | -0.174 | 0.00842 | 0.017 | -20.707
-2.5 | -0.108 | 0.0083 | 0.017 | -13.063
-2 | -0.042 | 0.00829 | 0.017 | -5.089
-1.5 | 0.024 | 0.00785 | 0.016 | 3.077
-1 | 0.09 | 0.00784 | 0.016 | 11.543
-0.5 | 0.157 | 0.00835 | 0.015 | 18.76
0 | 0.223 | 0.00833 | 0.015 | 26.736
0.5 | 0.289 | 0.00789 | 0.014 | 36.593
1 | 0.354 | 0.00702 | 0.014 | 50.472
1.5 | 0.42 | 0.0071 | 0.013 | 59.09
2 | 0.485 | 0.00686 | 0.013 | 70.76
2.5 | 0.55 | 0.00735 | 0.012 | 74.821
3 | 0.615 | 0.00709 | 0.012 | 86.759
3.5 | 0.679 | 0.00803 | 0.011 | 84.582
4 | 0.743 | 0.00816 | 0.011 | 91.021
4.5 | 0.807 | 0.00834 | 0.01 | 96.688
5 | 0.87 | 0.00853 | 0.01 | 101.91
5.5 | 0.932 | 0.00878 | 0.009 | 106.083
6 | 0.993 | 0.00905 | 0.009 | 109.82
6.5 | 1.054 | 0.00937 | 0.008 | 112.469
7 | 1.114 | 0.00999 | 0.008 | 111.516
7.5 | 1.173 | 0.01037 | 0.007 | 113.116
8 | 1.23 | 0.01082 | 0.007 | 113.664
8.5 | 1.286 | 0.01132 | 0.006 | 113.69
9 | 1.341 | 0.01195 | 0.006 | 112.221
9.5 | 1.394 | 0.01269 | 0.005 | 109.85
10 | 1.445 | 0.01354 | 0.005 | 106.712
10.5 | 1.495 | 0.01459 | 0.004 | 102.441
11 | 1.542 | 0.01576 | 0.004 | 97.855
11.5 | 1.587 | 0.01737 | 0.003 | 91.359
12 | 1.631 | 0.01899 | 0.003 | 85.876
12.5 | 1.672 | 0.02137 | 0.002 | 78.214
13 | 1.71 | 0.02349 | 0.002 | 72.83
13.5 | 1.747 | 0.02579 | 0.001 | 67.757
14 | 1.781 | 0.02843 | 0.001 | 62.657
14.5 | 1.813 | 0.03129 | 0 | 57.951
15 | 1.842 | 0.03434 | 0 | 53.65
15.5 | 1.868 | 0.03775 | -0.001 | 49.501
16 | 1.892 | 0.04131 | -0.001 | 45.793
16.5 | 1.912 | 0.0452 | -0.002 | 42.307
17 | 1.929 | 0.04922 | -0.002 | 39.194
17.5 | 1.943 | 0.05354 | -0.003 | 36.287
18 | 1.953 | 0.05802 | -0.003 | 33.661
18.5 | 1.959 | 0.06276 | -0.003 | 31.212
19 | 1.961 | 0.06787 | -0.004 | 28.898
19.5 | 1.96 | 0.0731 | -0.004 | 26.816
20 | 1.954 | 0.07849 | -0.005 | 24.898

## 150. Re 20M Mach 0.25 (2)
BIGFOIL.COM POLAR EXPORT
NACA34121
NACA34121 |  |  |  | Cl Max: | 1.668 | at alpha= | 16.5 | deg
XFOIL ncrit=9 |  |  |  | L/D Max: | 161.698 | at alpha= | 9.5 | deg
Re: | 20000000 |  |  | Cd Min: | 0.07782 | at alpha= | 20 | deg
Mach: | 0.25 |  |  | Cl=0 at alpha= | -2.5667 | deg
|  |  |  | @ Cl=0.1, Cd= | 0.0065346
|  |  |  | @ Cl=0.4, Cd= | 0.0056961
|  |  |  | @ Cl=0.6, Cd= | 0.0054077
alpha (deg) | Cl | Cd | Cm | Cl/Cd
-19 | -1.5974 | 0.02142 | -0.0727 | -74.5752
-18.5 | -1.5477 | 0.01983 | -0.0726 | -78.0484
-18 | -1.5197 | 0.01835 | -0.0683 | -82.8174
-17.5 | -1.4717 | 0.01718 | -0.0672 | -85.6636
-17 | -1.4181 | 0.01635 | -0.0667 | -86.7339
-16.5 | -1.3665 | 0.01539 | -0.066 | -88.7914
-16 | -1.3187 | 0.01448 | -0.0644 | -91.0704
-15.5 | -1.2687 | 0.01359 | -0.0632 | -93.3554
-15 | -1.1992 | 0.0129 | -0.0653 | -92.9612
-14.5 | -1.0637 | 0.01216 | -0.0801 | -87.4753
-14 | -1.0021 | 0.01149 | -0.081 | -87.215
-13.5 | -0.9533 | 0.01093 | -0.0792 | -87.2187
-13 | -0.9089 | 0.01049 | -0.0763 | -86.6444
-12.5 | -0.8646 | 0.01011 | -0.0733 | -85.5193
-12 | -0.8255 | 0.00969 | -0.0693 | -85.1909
-11.5 | -0.7846 | 0.00936 | -0.0655 | -83.8248
-11 | -0.7426 | 0.00906 | -0.0618 | -81.9647
-10.5 | -0.7017 | 0.00879 | -0.0578 | -79.8294
-10 | -0.6609 | 0.00853 | -0.0539 | -77.4795
-9.5 | -0.6209 | 0.0083 | -0.0497 | -74.8072
-9 | -0.5761 | 0.00811 | -0.0463 | -71.0358
-8.5 | -0.535 | 0.0079 | -0.0423 | -67.7215
-8 | -0.4916 | 0.00773 | -0.0387 | -63.5964
-7.5 | -0.4457 | 0.00756 | -0.0356 | -58.955
-7 | -0.4034 | 0.00739 | -0.0317 | -54.5873
-6.5 | -0.3569 | 0.00725 | -0.0287 | -49.2276
-6 | -0.3104 | 0.00709 | -0.0257 | -43.78
-5.5 | -0.2647 | 0.00699 | -0.0225 | -37.8684
-5 | -0.2198 | 0.00684 | -0.0192 | -32.1345
-4.5 | -0.1727 | 0.00674 | -0.0163 | -25.6231
-4 | -0.1267 | 0.00669 | -0.0132 | -18.9387
-3.5 | -0.0819 | 0.00663 | -0.0098 | -12.3529
-3 | -0.0422 | 0.00664 | -0.0054 | -6.3554
-2.5 | 0.0065 | 0.00662 | -0.0029 | 0.98187
-2 | 0.0576 | 0.00656 | -0.0009 | 8.7805
-1.5 | 0.1076 | 0.00653 | 0.0013 | 16.4778
-1 | 0.1582 | 0.00651 | 0.0033 | 24.3011
-0.5 | 0.21 | 0.00645 | 0.0051 | 32.5581
0 | 0.2597 | 0.00641 | 0.0073 | 40.5148
1 | 0.3549 | 0.00617 | 0.0125 | 57.5203
1.5 | 0.3852 | 0.00573 | 0.0185 | 67.2251
2 | 0.4288 | 0.00563 | 0.0219 | 76.1634
2.5 | 0.4766 | 0.00556 | 0.0245 | 85.7194
3 | 0.5208 | 0.00552 | 0.0277 | 94.3478
3.5 | 0.5621 | 0.00547 | 0.0316 | 102.7605
4 | 0.6047 | 0.0054 | 0.0352 | 111.9815
4.5 | 0.6346 | 0.00541 | 0.0414 | 117.3013
5 | 0.6782 | 0.00551 | 0.0448 | 123.0853
5.5 | 0.725 | 0.00561 | 0.0475 | 129.2335
6 | 0.7685 | 0.00578 | 0.0507 | 132.9585
6.5 | 0.8209 | 0.00592 | 0.052 | 138.6655
7 | 0.8827 | 0.00614 | 0.0513 | 143.7622
7.5 | 0.9916 | 0.00643 | 0.0406 | 154.2146
8 | 1.0539 | 0.00672 | 0.0397 | 156.8304
8.5 | 1.1133 | 0.00692 | 0.0395 | 160.8815
9 | 1.1658 | 0.00725 | 0.0406 | 160.8
9.5 | 1.2192 | 0.00754 | 0.0414 | 161.6976
10 | 1.2676 | 0.00794 | 0.0431 | 159.6474
10.5 | 1.3166 | 0.00832 | 0.0447 | 158.2452
11 | 1.3596 | 0.00889 | 0.047 | 152.9359
11.5 | 1.4032 | 0.00941 | 0.0492 | 149.118
12 | 1.4416 | 0.0101 | 0.0521 | 142.7327
12.5 | 1.474 | 0.01105 | 0.0555 | 133.3937
13 | 1.5147 | 0.01211 | 0.0571 | 125.0784
13.5 | 1.5504 | 0.01328 | 0.0592 | 116.747
14 | 1.5496 | 0.01508 | 0.067 | 102.7586
14.5 | 1.5894 | 0.0167 | 0.0672 | 95.1737
15 | 1.6191 | 0.01897 | 0.0677 | 85.3506
15.5 | 1.6419 | 0.02183 | 0.0681 | 75.213
16 | 1.6632 | 0.02493 | 0.0683 | 66.7148
16.5 | 1.668 | 0.02936 | 0.0684 | 56.812
17 | 1.668 | 0.03435 | 0.0682 | 48.559
17.5 | 1.6667 | 0.03949 | 0.0679 | 42.2056
18 | 1.6641 | 0.04483 | 0.0673 | 37.1202
18.5 | 1.6367 | 0.05246 | 0.0663 | 31.199
19 | 1.6011 | 0.06105 | 0.0647 | 26.226
19.5 | 1.5574 | 0.07073 | 0.0623 | 22.0189
20 | 1.5439 | 0.07782 | 0.0601 | 19.8394

## 151. Re 20M Mach 0.50 (1)
BIGFOIL.COM POLAR EXPORT
NACA34121
NACA34121 |  |  |  | Cl Max: | 1.593 | at alpha= | 12.5 | deg
JavaFoil+Calcfoil stall+Eppler ext transition |  |  |  | L/D Max: | 97.069 | at alpha= | 6 | deg
Re: | 20000000 |  |  | Cd Min: | 0.00735 | at alpha= | -2.5 | deg
Mach: | 0.5 |  |  | Cl=0 at alpha= | -1.6824 | deg
|  |  |  | @ Cl=0.1, Cd= | 0.0074049
|  |  |  | @ Cl=0.4, Cd= | 0.0074642
|  |  |  | @ Cl=0.6, Cd= | 0.0083246
alpha (deg) | Cl | Cd | Cm | Cl/Cd
-20 | -1.056 | 0.19025 | 0.02 | -5.552
-19.5 | -1.03 | 0.17153 | 0.021 | -6.008
-19 | -0.998 | 0.1844 | 0.02 | -5.412
-18.5 | -0.972 | 0.16189 | 0.02 | -6.006
-18 | -0.94 | 0.18342 | 0.019 | -5.123
-17.5 | -0.914 | 0.15223 | 0.019 | -6.003
-17 | -0.888 | 0.13578 | 0.019 | -6.539
-16.5 | -0.856 | 0.14529 | 0.018 | -5.89
-16 | -0.83 | 0.12319 | 0.018 | -6.739
-15.5 | -0.798 | 0.13077 | 0.017 | -6.102
-15 | -0.772 | 0.1136 | 0.018 | -6.798
-14.5 | -0.741 | 0.11535 | 0.017 | -6.422
-14 | -0.716 | 0.09922 | 0.017 | -7.213
-13.5 | -0.685 | 0.09519 | 0.017 | -7.201
-13 | -0.664 | 0.08058 | 0.018 | -8.236
-12.5 | -0.651 | 0.06231 | 0.021 | -10.451
-12 | -0.608 | 0.07002 | 0.018 | -8.689
-11.5 | -0.577 | 0.06995 | 0.017 | -8.244
-11 | -0.558 | 0.05829 | 0.019 | -9.569
-10.5 | -0.925 | 0.01607 | 0.026 | -57.574
-10 | -0.971 | 0.01408 | 0.026 | -68.963
-9.5 | -0.966 | 0.01296 | 0.025 | -74.525
-9 | -0.94 | 0.01219 | 0.025 | -77.151
-8.5 | -0.902 | 0.01158 | 0.024 | -77.846
-8 | -0.855 | 0.01107 | 0.024 | -77.223
-7.5 | -0.801 | 0.01059 | 0.024 | -75.624
-7 | -0.743 | 0.01021 | 0.023 | -72.791
-6.5 | -0.681 | 0.00986 | 0.023 | -69.033
-6 | -0.616 | 0.00961 | 0.022 | -64.101
-5.5 | -0.549 | 0.00935 | 0.022 | -58.723
-5 | -0.48 | 0.00769 | 0.021 | -62.505
-4.5 | -0.41 | 0.00757 | 0.021 | -54.173
-4 | -0.339 | 0.00792 | 0.02 | -42.806
-3.5 | -0.267 | 0.00784 | 0.02 | -34.049
-3 | -0.194 | 0.00775 | 0.019 | -25.055
-2.5 | -0.121 | 0.00735 | 0.019 | -16.433
-2 | -0.047 | 0.00781 | 0.018 | -6.025
-1.5 | 0.027 | 0.00776 | 0.018 | 3.471
-1 | 0.101 | 0.0074 | 0.017 | 13.627
-0.5 | 0.175 | 0.00742 | 0.017 | 23.533
0 | 0.248 | 0.00751 | 0.016 | 32.997
0.5 | 0.321 | 0.00827 | 0.016 | 38.799
1 | 0.394 | 0.00745 | 0.015 | 52.843
1.5 | 0.466 | 0.00762 | 0.015 | 61.166
2 | 0.538 | 0.00815 | 0.014 | 65.956
2.5 | 0.609 | 0.00835 | 0.014 | 72.946
3 | 0.68 | 0.00859 | 0.013 | 79.15
3.5 | 0.75 | 0.00888 | 0.013 | 84.432
4 | 0.818 | 0.00921 | 0.012 | 88.889
4.5 | 0.886 | 0.00959 | 0.011 | 92.391
5 | 0.953 | 0.01001 | 0.011 | 95.15
5.5 | 1.018 | 0.01056 | 0.01 | 96.311
6 | 1.081 | 0.01113 | 0.01 | 97.069
6.5 | 1.142 | 0.01215 | 0.009 | 93.916
7 | 1.2 | 0.01299 | 0.008 | 92.382
7.5 | 1.256 | 0.0141 | 0.008 | 89.106
8 | 1.309 | 0.01537 | 0.007 | 85.202
8.5 | 1.359 | 0.01699 | 0.007 | 79.969
9 | 1.406 | 0.01883 | 0.006 | 74.638
9.5 | 1.448 | 0.0212 | 0.006 | 68.31
10 | 1.488 | 0.02381 | 0.005 | 62.478
10.5 | 1.522 | 0.0273 | 0.004 | 55.739
11 | 1.551 | 0.03106 | 0.004 | 49.948
11.5 | 1.574 | 0.03546 | 0.003 | 44.392
12 | 1.589 | 0.04076 | 0.003 | 38.98
12.5 | 1.593 | 0.04687 | 0.002 | 33.98
13 | 1.581 | 0.05395 | 0.002 | 29.307
13.5 | 1.544 | 0.06309 | 0.001 | 24.47
14 | 1.455 | 0.075 | 0.001 | 19.395
14.5 | 1.003 | 0.09444 | 0 | 10.623
15 | 1.014 | 0.13012 | 0 | 7.791
15.5 | 1.027 | 0.16997 | -0.001 | 6.042
16 | 1.054 | 0.18724 | -0.001 | 5.631
16.5 | 1.082 | 0.20603 | -0.001 | 5.252
17 | 1.111 | 0.21835 | -0.002 | 5.088
17.5 | 1.14 | 0.23589 | -0.002 | 4.831

## 152. Re 20M Mach 0.50 (2)
BIGFOIL.COM POLAR EXPORT
NACA34121
NACA34121 |  |  |  | Cl Max: | 1.5866 | at alpha= | 12.5 | deg
XFOIL ncrit=9 |  |  |  | L/D Max: | 141.724 | at alpha= | 7 | deg
Re: | 20000000 |  |  | Cd Min: | 0.10091 | at alpha= | 17.5 | deg
Mach: | 0.5 |  |  | Cl=0 at alpha= | -3.3287 | deg
|  |  |  | @ Cl=0.1, Cd= | 0.0068284
|  |  |  | @ Cl=0.4, Cd= | 0.0066758
|  |  |  | @ Cl=0.6, Cd= | 0.0059733
alpha (deg) | Cl | Cd | Cm | Cl/Cd
-15 | -1.1023 | 0.03483 | -0.1217 | -31.648
-14 | -1.1439 | 0.02217 | -0.1165 | -51.5968
-13.5 | -1.1139 | 0.01777 | -0.1147 | -62.6843
-13 | -1.0179 | 0.01533 | -0.1179 | -66.3992
-12.5 | -0.9497 | 0.01403 | -0.1152 | -67.6907
-12 | -0.8853 | 0.0131 | -0.1116 | -67.5802
-11.5 | -0.8276 | 0.01229 | -0.1071 | -67.3393
-11 | -0.7737 | 0.01159 | -0.102 | -66.7558
-10.5 | -0.7219 | 0.01095 | -0.0967 | -65.9269
-10 | -0.6727 | 0.0104 | -0.091 | -64.6827
-9.5 | -0.623 | 0.00995 | -0.0854 | -62.6131
-9 | -0.573 | 0.00953 | -0.0799 | -60.1259
-8.5 | -0.527 | 0.00911 | -0.0739 | -57.8485
-8 | -0.4749 | 0.00882 | -0.0689 | -53.8435
-7.5 | -0.4277 | 0.0085 | -0.0633 | -50.3176
-7 | -0.3757 | 0.00822 | -0.0585 | -45.7056
-6.5 | -0.3274 | 0.00801 | -0.0531 | -40.8739
-6 | -0.2754 | 0.00778 | -0.0485 | -35.3985
-5.5 | -0.2243 | 0.00759 | -0.0439 | -29.552
-5 | -0.1741 | 0.00744 | -0.0391 | -23.4005
-4.5 | -0.1211 | 0.00728 | -0.0349 | -16.6346
-4 | -0.0706 | 0.00715 | -0.0303 | -9.8741
-3.5 | -0.0184 | 0.00705 | -0.0261 | -2.6099
-3 | 0.0353 | 0.00693 | -0.0223 | 5.0938
-2.5 | 0.0853 | 0.00684 | -0.0177 | 12.4708
-2 | 0.1359 | 0.0068 | -0.0133 | 19.9853
-1.5 | 0.188 | 0.00676 | -0.0092 | 27.8107
-1 | 0.2341 | 0.00678 | -0.0039 | 34.528
-0.5 | 0.2732 | 0.00683 | 0.0028 | 40
0 | 0.3254 | 0.00678 | 0.0068 | 47.9941
0.5 | 0.3745 | 0.00671 | 0.0115 | 55.8122
1 | 0.4193 | 0.00665 | 0.0169 | 63.0526
1.5 | 0.439 | 0.00608 | 0.0272 | 72.2039
2 | 0.4805 | 0.00596 | 0.0333 | 80.6208
2.5 | 0.5086 | 0.00596 | 0.0422 | 85.3356
3 | 0.5511 | 0.00594 | 0.0482 | 92.7778
3.5 | 0.5931 | 0.00596 | 0.0543 | 99.5134
4 | 0.6347 | 0.00604 | 0.0604 | 105.0828
4.5 | 0.6879 | 0.0061 | 0.0643 | 112.7705
5 | 0.7502 | 0.0063 | 0.0663 | 119.0794
5.5 | 0.8234 | 0.00658 | 0.0663 | 125.1368
6 | 0.9315 | 0.00685 | 0.0597 | 135.9854
6.5 | 1.0013 | 0.00722 | 0.0605 | 138.6842
7 | 1.0686 | 0.00754 | 0.062 | 141.7241
7.5 | 1.1285 | 0.00807 | 0.0646 | 139.8389
8 | 1.1937 | 0.00848 | 0.0666 | 140.7665
8.5 | 1.2483 | 0.00921 | 0.0698 | 135.5375
9 | 1.3076 | 0.00987 | 0.0726 | 132.4823
9.5 | 1.3602 | 0.01078 | 0.076 | 126.1781
10 | 1.409 | 0.01193 | 0.0796 | 118.1056
10.5 | 1.4475 | 0.01346 | 0.084 | 107.5409
11 | 1.4918 | 0.01505 | 0.0875 | 99.1229
11.5 | 1.528 | 0.01734 | 0.0906 | 88.12
12 | 1.5692 | 0.01976 | 0.0928 | 79.413
12.5 | 1.5866 | 0.0233 | 0.0957 | 68.0944
13 | 1.5727 | 0.02689 | 0.1032 | 58.4864
13.5 | 1.5759 | 0.03208 | 0.1036 | 49.1241
14 | 1.5781 | 0.03755 | 0.1036 | 42.0266
14.5 | 1.5352 | 0.04588 | 0.1025 | 33.4612
15 | 1.5095 | 0.05332 | 0.1012 | 28.3102
15.5 | 1.4462 | 0.06343 | 0.0986 | 22.7999
16 | 1.4076 | 0.07221 | 0.0958 | 19.4931
16.5 | 1.3558 | 0.08238 | 0.0919 | 16.4579
17 | 1.3308 | 0.09089 | 0.0884 | 14.6419
17.5 | 1.2901 | 0.10091 | 0.0837 | 12.7847