## index
index | Re | Mach | Datasource
1 | 50000 | 0 | JavaFoil+Calcfoil stall+Eppler ext transition
2 | 50000 | 0 | XFOIL ncrit=9
3 | 50000 | 0.1 | JavaFoil+Calcfoil stall+Eppler ext transition
4 | 50000 | 0.1 | XFOIL ncrit=9
5 | 50000 | 0.25 | JavaFoil+Calcfoil stall+Eppler ext transition
6 | 50000 | 0.25 | XFOIL ncrit=9
7 | 50000 | 0.5 | JavaFoil+Calcfoil stall+Eppler ext transition
8 | 50000 | 0.5 | XFOIL ncrit=9
9 | 100000 | 0 | JavaFoil+Calcfoil stall+Eppler ext transition
10 | 100000 | 0 | XFOIL ncrit=9
11 | 100000 | 0.1 | JavaFoil+Calcfoil stall+Eppler ext transition
12 | 100000 | 0.1 | XFOIL ncrit=9
13 | 100000 | 0.25 | JavaFoil+Calcfoil stall+Eppler ext transition
14 | 100000 | 0.25 | XFOIL ncrit=9
15 | 100000 | 0.5 | JavaFoil+Calcfoil stall+Eppler ext transition
16 | 100000 | 0.5 | XFOIL ncrit=9
17 | 250000 | 0 | JavaFoil+Calcfoil stall+Eppler ext transition
18 | 250000 | 0 | XFOIL ncrit=9
19 | 250000 | 0.1 | JavaFoil+Calcfoil stall+Eppler ext transition
20 | 250000 | 0.1 | XFOIL ncrit=9
21 | 250000 | 0.25 | JavaFoil+Calcfoil stall+Eppler ext transition
22 | 250000 | 0.25 | XFOIL ncrit=9
23 | 250000 | 0.5 | JavaFoil+Calcfoil stall+Eppler ext transition
24 | 250000 | 0.5 | XFOIL ncrit=9
25 | 500000 | 0 | JavaFoil+Calcfoil stall+Eppler ext transition
26 | 500000 | 0 | XFOIL ncrit=9
27 | 500000 | 0.1 | JavaFoil+Calcfoil stall+Eppler ext transition
28 | 500000 | 0.1 | XFOIL ncrit=9
29 | 500000 | 0.25 | JavaFoil+Calcfoil stall+Eppler ext transition
30 | 500000 | 0.25 | XFOIL ncrit=9
31 | 500000 | 0.5 | JavaFoil+Calcfoil stall+Eppler ext transition
32 | 500000 | 0.5 | XFOIL ncrit=9
33 | 750000 | 0 | JavaFoil+Calcfoil stall+Eppler ext transition
34 | 750000 | 0 | XFOIL ncrit=9
35 | 750000 | 0.1 | JavaFoil+Calcfoil stall+Eppler ext transition
36 | 750000 | 0.1 | XFOIL ncrit=9
37 | 750000 | 0.25 | JavaFoil+Calcfoil stall+Eppler ext transition
38 | 750000 | 0.25 | XFOIL ncrit=9
39 | 750000 | 0.5 | JavaFoil+Calcfoil stall+Eppler ext transition
40 | 750000 | 0.5 | XFOIL ncrit=9
41 | 1000000 | 0 | JavaFoil+Calcfoil stall+Eppler ext transition
42 | 1000000 | 0 | XFOIL ncrit=9
43 | 1000000 | 0.1 | JavaFoil+Calcfoil stall+Eppler ext transition
44 | 1000000 | 0.1 | XFOIL ncrit=9
45 | 1000000 | 0.25 | JavaFoil+Calcfoil stall+Eppler ext transition
46 | 1000000 | 0.25 | XFOIL ncrit=9
47 | 1000000 | 0.5 | JavaFoil+Calcfoil stall+Eppler ext transition
48 | 1000000 | 0.5 | XFOIL ncrit=9
49 | 2000000 | 0 | JavaFoil+Calcfoil stall+Eppler ext transition
50 | 2000000 | 0 | XFOIL ncrit=9
51 | 2000000 | 0.1 | JavaFoil+Calcfoil stall+Eppler ext transition
52 | 2000000 | 0.1 | XFOIL ncrit=9
53 | 2000000 | 0.25 | JavaFoil+Calcfoil stall+Eppler ext transition
54 | 2000000 | 0.25 | XFOIL ncrit=9
55 | 2000000 | 0.5 | JavaFoil+Calcfoil stall+Eppler ext transition
56 | 2000000 | 0.5 | XFOIL ncrit=9
57 | 3000000 | 0 | JavaFoil+Calcfoil stall+Eppler ext transition
58 | 3000000 | 0 | XFOIL ncrit=9
59 | 3000000 | 0.1 | JavaFoil+Calcfoil stall+Eppler ext transition
60 | 3000000 | 0.1 | XFOIL ncrit=9
61 | 3000000 | 0.25 | JavaFoil+Calcfoil stall+Eppler ext transition
62 | 3000000 | 0.25 | XFOIL ncrit=9
63 | 3000000 | 0.5 | JavaFoil+Calcfoil stall+Eppler ext transition
64 | 3000000 | 0.5 | XFOIL ncrit=9
65 | 4000000 | 0 | JavaFoil+Calcfoil stall+Eppler ext transition
66 | 4000000 | 0 | XFOIL ncrit=9
67 | 4000000 | 0.1 | JavaFoil+Calcfoil stall+Eppler ext transition
68 | 4000000 | 0.1 | XFOIL ncrit=9
69 | 4000000 | 0.25 | JavaFoil+Calcfoil stall+Eppler ext transition
70 | 4000000 | 0.25 | XFOIL ncrit=9
71 | 4000000 | 0.5 | JavaFoil+Calcfoil stall+Eppler ext transition
72 | 4000000 | 0.5 | XFOIL ncrit=9
73 | 5000000 | 0 | JavaFoil+Calcfoil stall+Eppler ext transition
74 | 5000000 | 0 | XFOIL ncrit=9
75 | 5000000 | 0.1 | JavaFoil+Calcfoil stall+Eppler ext transition
76 | 5000000 | 0.1 | XFOIL ncrit=9
77 | 5000000 | 0.25 | JavaFoil+Calcfoil stall+Eppler ext transition
78 | 5000000 | 0.25 | XFOIL ncrit=9
79 | 5000000 | 0.5 | JavaFoil+Calcfoil stall+Eppler ext transition
80 | 5000000 | 0.5 | XFOIL ncrit=9
81 | 6000000 | 0 | JavaFoil+Calcfoil stall+Eppler ext transition
82 | 6000000 | 0 | XFOIL ncrit=9
83 | 6000000 | 0.1 | JavaFoil+Calcfoil stall+Eppler ext transition
84 | 6000000 | 0.1 | XFOIL ncrit=9
85 | 6000000 | 0.25 | JavaFoil+Calcfoil stall+Eppler ext transition
86 | 6000000 | 0.25 | XFOIL ncrit=9
87 | 6000000 | 0.5 | JavaFoil+Calcfoil stall+Eppler ext transition
88 | 6000000 | 0.5 | XFOIL ncrit=9
89 | 7000000 | 0 | JavaFoil+Calcfoil stall+Eppler ext transition
90 | 7000000 | 0 | XFOIL ncrit=9
91 | 7000000 | 0.1 | JavaFoil+Calcfoil stall+Eppler ext transition
92 | 7000000 | 0.1 | XFOIL ncrit=9
93 | 7000000 | 0.25 | JavaFoil+Calcfoil stall+Eppler ext transition
94 | 7000000 | 0.25 | XFOIL ncrit=9
95 | 7000000 | 0.5 | JavaFoil+Calcfoil stall+Eppler ext transition
96 | 7000000 | 0.5 | XFOIL ncrit=9
97 | 8000000 | 0 | JavaFoil+Calcfoil stall+Eppler ext transition
98 | 8000000 | 0 | XFOIL ncrit=9
99 | 8000000 | 0.1 | JavaFoil+Calcfoil stall+Eppler ext transition
100 | 8000000 | 0.1 | XFOIL ncrit=9
101 | 8000000 | 0.25 | JavaFoil+Calcfoil stall+Eppler ext transition
102 | 8000000 | 0.25 | XFOIL ncrit=9
103 | 8000000 | 0.5 | JavaFoil+Calcfoil stall+Eppler ext transition
104 | 8000000 | 0.5 | XFOIL ncrit=9
105 | 10000000 | 0 | JavaFoil+Calcfoil stall+Eppler ext transition
106 | 10000000 | 0 | XFOIL ncrit=9
107 | 10000000 | 0.1 | JavaFoil+Calcfoil stall+Eppler ext transition
108 | 10000000 | 0.1 | XFOIL ncrit=9
109 | 10000000 | 0.25 | JavaFoil+Calcfoil stall+Eppler ext transition
110 | 10000000 | 0.25 | XFOIL ncrit=9
111 | 10000000 | 0.5 | JavaFoil+Calcfoil stall+Eppler ext transition
112 | 10000000 | 0.5 | XFOIL ncrit=9
113 | 12000000 | 0 | JavaFoil+Calcfoil stall+Eppler ext transition
114 | 12000000 | 0 | XFOIL ncrit=9
115 | 12000000 | 0.1 | JavaFoil+Calcfoil stall+Eppler ext transition
116 | 12000000 | 0.1 | XFOIL ncrit=9
117 | 12000000 | 0.25 | JavaFoil+Calcfoil stall+Eppler ext transition
118 | 12000000 | 0.25 | XFOIL ncrit=9
119 | 12000000 | 0.5 | JavaFoil+Calcfoil stall+Eppler ext transition
120 | 12000000 | 0.5 | XFOIL ncrit=9
121 | 14000000 | 0 | JavaFoil+Calcfoil stall+Eppler ext transition
122 | 14000000 | 0 | XFOIL ncrit=9
123 | 14000000 | 0.1 | JavaFoil+Calcfoil stall+Eppler ext transition
124 | 14000000 | 0.1 | XFOIL ncrit=9
125 | 14000000 | 0.25 | JavaFoil+Calcfoil stall+Eppler ext transition
126 | 14000000 | 0.25 | XFOIL ncrit=9
127 | 14000000 | 0.5 | JavaFoil+Calcfoil stall+Eppler ext transition
128 | 14000000 | 0.5 | XFOIL ncrit=9
129 | 16000000 | 0 | JavaFoil+Calcfoil stall+Eppler ext transition
130 | 16000000 | 0 | XFOIL ncrit=9
131 | 16000000 | 0.1 | JavaFoil+Calcfoil stall+Eppler ext transition
132 | 16000000 | 0.1 | XFOIL ncrit=9
133 | 16000000 | 0.25 | JavaFoil+Calcfoil stall+Eppler ext transition
134 | 16000000 | 0.25 | XFOIL ncrit=9
135 | 16000000 | 0.5 | JavaFoil+Calcfoil stall+Eppler ext transition
136 | 16000000 | 0.5 | XFOIL ncrit=9
137 | 18000000 | 0 | JavaFoil+Calcfoil stall+Eppler ext transition
138 | 18000000 | 0 | XFOIL ncrit=9
139 | 18000000 | 0.1 | JavaFoil+Calcfoil stall+Eppler ext transition
140 | 18000000 | 0.1 | XFOIL ncrit=9
141 | 18000000 | 0.25 | JavaFoil+Calcfoil stall+Eppler ext transition
142 | 18000000 | 0.25 | XFOIL ncrit=9
143 | 18000000 | 0.5 | JavaFoil+Calcfoil stall+Eppler ext transition
144 | 18000000 | 0.5 | XFOIL ncrit=9
145 | 20000000 | 0 | JavaFoil+Calcfoil stall+Eppler ext transition
146 | 20000000 | 0 | XFOIL ncrit=9
147 | 20000000 | 0.1 | JavaFoil+Calcfoil stall+Eppler ext transition
148 | 20000000 | 0.1 | XFOIL ncrit=9
149 | 20000000 | 0.25 | JavaFoil+Calcfoil stall+Eppler ext transition
150 | 20000000 | 0.25 | XFOIL ncrit=9
151 | 20000000 | 0.5 | JavaFoil+Calcfoil stall+Eppler ext transition
152 | 20000000 | 0.5 | XFOIL ncrit=9

## 1. Re 50k Mach 0.00 (1)
BIGFOIL.COM POLAR EXPORT
NACA64A609
NACA64A609 |  |  |  | Cl Max: | 1.049 | at alpha= | 4.5 | deg
JavaFoil+Calcfoil stall+Eppler ext transition |  |  |  | L/D Max: | 49.47 | at alpha= | 4 | deg
Re: | 50000 |  |  | Cd Min: | 0.01603 | at alpha= | -1 | deg
Mach: | 0 |  |  | Cl=0 at alpha= | -4.7717 | deg
|  |  |  | @ Cl=0.1, Cd= | 0.04275
|  |  |  | @ Cl=0.4, Cd= | 0.016317
|  |  |  | @ Cl=0.6, Cd= | 0.016845
alpha (deg) | Cl | Cd | Cm | Cl/Cd
-17 | -0.24 | 0.49129 | -0.031 | -0.487
-16.5 | -0.252 | 0.45511 | -0.032 | -0.554
-16 | -0.265 | 0.41744 | -0.032 | -0.635
-15.5 | -0.278 | 0.38434 | -0.033 | -0.725
-15 | -0.292 | 0.352 | -0.032 | -0.829
-14.5 | -0.305 | 0.31023 | -0.033 | -0.982
-14 | -0.317 | 0.30031 | -0.033 | -1.056
-13.5 | -0.329 | 0.26439 | -0.033 | -1.243
-13 | -0.339 | 0.23095 | -0.033 | -1.468
-12.5 | -0.347 | 0.20629 | -0.034 | -1.684
-12 | -0.354 | 0.19804 | -0.033 | -1.785
-11.5 | -0.353 | 0.16508 | -0.034 | -2.136
-11 | -0.349 | 0.15418 | -0.034 | -2.26
-10.5 | -0.341 | 0.13314 | -0.034 | -2.562
-10 | -0.33 | 0.12057 | -0.034 | -2.738
-9.5 | -0.315 | 0.10704 | -0.035 | -2.947
-9 | -0.297 | 0.09918 | -0.035 | -2.992
-8.5 | -0.274 | 0.08886 | -0.035 | -3.084
-8 | -0.247 | 0.08087 | -0.036 | -3.06
-7.5 | -0.217 | 0.07396 | -0.037 | -2.936
-7 | -0.183 | 0.06728 | -0.038 | -2.724
-6.5 | -0.146 | 0.06117 | -0.039 | -2.391
-6 | -0.107 | 0.05669 | -0.04 | -1.879
-5.5 | -0.064 | 0.05284 | -0.04 | -1.22
-5 | -0.021 | 0.04951 | -0.041 | -0.415
-4.5 | 0.025 | 0.04643 | -0.042 | 0.534
-4 | 0.071 | 0.04436 | -0.042 | 1.603
-3.5 | 0.118 | 0.04175 | -0.043 | 2.828
-3 | 0.165 | 0.04008 | -0.044 | 4.122
-2.5 | 0.213 | 0.03877 | -0.045 | 5.484
-2 | 0.26 | 0.03776 | -0.048 | 6.892
-1.5 | 0.383 | 0.01643 | -0.113 | 23.319
-1 | 0.443 | 0.01603 | -0.114 | 27.62
-0.5 | 0.501 | 0.01619 | -0.114 | 30.965
0 | 0.549 | 0.01663 | -0.115 | 32.992
0.5 | 0.606 | 0.01687 | -0.115 | 35.918
1 | 0.663 | 0.01716 | -0.116 | 38.655
1.5 | 0.721 | 0.01749 | -0.116 | 41.211
2 | 0.776 | 0.01784 | -0.117 | 43.505
2.5 | 0.832 | 0.0183 | -0.118 | 45.472
3 | 0.887 | 0.01881 | -0.118 | 47.144
3.5 | 0.94 | 0.01938 | -0.118 | 48.501
4 | 0.991 | 0.02003 | -0.119 | 49.47
4.5 | 1.049 | 0.02299 | -0.12 | 45.659
5 | 0.891 | 0.04248 | -0.049 | 20.977
5.5 | 0.926 | 0.04573 | -0.048 | 20.243
6 | 0.957 | 0.04898 | -0.044 | 19.532
6.5 | 0.984 | 0.05347 | -0.041 | 18.405
7 | 1.005 | 0.05817 | -0.04 | 17.279
7.5 | 1.015 | 0.06463 | -0.039 | 15.713
8 | 1.018 | 0.07265 | -0.037 | 14.014
8.5 | 1.013 | 0.07923 | -0.036 | 12.785
9 | 1 | 0.08931 | -0.035 | 11.197
9.5 | 0.98 | 0.09782 | -0.035 | 10.016

## 2. Re 50k Mach 0.00 (2)
BIGFOIL.COM POLAR EXPORT
NACA64A609
NACA64A609 |  |  |  | Cl Max: | 1.2603 | at alpha= | 9.5 | deg
XFOIL ncrit=9 |  |  |  | L/D Max: | 37.6343 | at alpha= | 7 | deg
Re: | 50000 |  |  | Cd Min: | 0.23684 | at alpha= | -20 | deg
Mach: | 0 |  |  | Cl=0 at alpha= | -0.56415 | deg
|  |  |  | @ Cl=0.1, Cd= | 0.027083
|  |  |  | @ Cl=0.4, Cd= | 0.040921
|  |  |  | @ Cl=0.6, Cd= | 0.04975
alpha (deg) | Cl | Cd | Cm | Cl/Cd
-20 | -0.5608 | 0.23684 | -0.0031 | -2.3678
-19.5 | -0.5466 | 0.23256 | -0.0069 | -2.3504
-19 | -0.5373 | 0.23188 | -0.0115 | -2.3171
-18.5 | -0.5346 | 0.23412 | -0.0161 | -2.2834
-18 | -0.502 | 0.21408 | -0.0159 | -2.3449
-17.5 | -0.4866 | 0.20786 | -0.0184 | -2.341
-17 | -0.4739 | 0.20285 | -0.0214 | -2.3362
-16.5 | -0.4701 | 0.20244 | -0.0255 | -2.3222
-16 | -0.449 | 0.19108 | -0.0264 | -2.3498
-15.5 | -0.4348 | 0.18475 | -0.0281 | -2.3535
-15 | -0.4286 | 0.18127 | -0.0311 | -2.3644
-14.5 | -0.4363 | 0.18226 | -0.0348 | -2.3938
-14 | -0.4032 | 0.16736 | -0.0337 | -2.4092
-13.5 | -0.398 | 0.1631 | -0.0356 | -2.4402
-13 | -0.4111 | 0.16355 | -0.0391 | -2.5136
-12.5 | -0.3794 | 0.15043 | -0.0372 | -2.5221
-12 | -0.3876 | 0.1486 | -0.0396 | -2.6083
-11.5 | -0.3693 | 0.13954 | -0.0383 | -2.6466
-11 | -0.39 | 0.13925 | -0.0407 | -2.8007
-10.5 | -0.3709 | 0.13031 | -0.0385 | -2.8463
-10 | -0.3652 | 0.12396 | -0.037 | -2.9461
-9.5 | -0.3909 | 0.12298 | -0.0368 | -3.1786
-9 | -0.3807 | 0.1159 | -0.0337 | -3.2847
-8.5 | -0.3831 | 0.11068 | -0.0307 | -3.4613
-8 | -0.3932 | 0.10636 | -0.0274 | -3.6969
-7.5 | -0.408 | 0.10249 | -0.0235 | -3.9809
-7 | -0.4278 | 0.09901 | -0.0187 | -4.3208
-6.5 | -0.4443 | 0.09519 | -0.0147 | -4.6675
-6 | -0.4523 | 0.09044 | -0.0107 | -5.0011
-5.5 | -0.4695 | 0.08667 | -0.0097 | -5.4171
-5 | -0.4617 | 0.08114 | -0.0006 | -5.6902
-4.5 | -0.4606 | 0.07673 | 0.0075 | -6.0029
-3 | -0.2781 | 0.05451 | 0.0261 | -5.1018
-2.5 | -0.3876 | 0.05309 | 0.0029 | -7.3008
-2 | -0.1397 | 0.03356 | -0.0579 | -4.1627
-1.5 | -0.092 | 0.03138 | -0.0567 | -2.9318
-1 | -0.0462 | 0.02976 | -0.0548 | -1.5524
-0.5 | 0.0068 | 0.02871 | -0.0547 | 0.23685
0 | 0.0624 | 0.0259 | -0.0538 | 2.4093
0.5 | 0.1037 | 0.0272 | -0.0534 | 3.8125
1 | 0.1437 | 0.02864 | -0.0532 | 5.0175
1.5 | 0.1826 | 0.03022 | -0.053 | 6.0424
2 | 0.2205 | 0.03194 | -0.0528 | 6.9036
2.5 | 0.2575 | 0.03382 | -0.0527 | 7.6138
3 | 0.2936 | 0.03585 | -0.0526 | 8.1897
3.5 | 0.3613 | 0.03916 | -0.0589 | 9.2263
4 | 0.4349 | 0.04251 | -0.066 | 10.2305
4.5 | 0.5026 | 0.04558 | -0.0714 | 11.0268
5 | 0.5724 | 0.04856 | -0.0766 | 11.7875
5.5 | 0.6297 | 0.05103 | -0.0792 | 12.3398
6 | 0.7008 | 0.05331 | -0.0831 | 13.1458
6.5 | 0.7687 | 0.05461 | -0.0851 | 14.0762
7 | 1.0229 | 0.02718 | -0.0716 | 37.6343
7.5 | 1.0009 | 0.03418 | -0.0607 | 29.2832
8 | 1.1432 | 0.04198 | -0.0703 | 27.232
8.5 | 1.2101 | 0.04992 | -0.0708 | 24.2408
9 | 1.2412 | 0.05806 | -0.0665 | 21.3779
9.5 | 1.2603 | 0.06761 | -0.062 | 18.6407
10 | 1.2253 | 0.07423 | -0.052 | 16.5068
10.5 | 1.1931 | 0.08268 | -0.0453 | 14.4303
11 | 1.1448 | 0.09118 | -0.0403 | 12.5554
11.5 | 1.0761 | 0.10338 | -0.0416 | 10.4092
12 | 0.9963 | 0.12291 | -0.0548 | 8.1059
12.5 | 0.9023 | 0.15993 | -0.0889 | 5.6418
13 | 0.9079 | 0.1688 | -0.091 | 5.3786
13.5 | 0.9382 | 0.179 | -0.0906 | 5.2413
14 | 0.9393 | 0.18672 | -0.0933 | 5.0305
14.5 | 0.9366 | 0.19291 | -0.0966 | 4.8551

## 3. Re 50k Mach 0.10 (1)
BIGFOIL.COM POLAR EXPORT
NACA64A609
NACA64A609 |  |  |  | Cl Max: | 1.054 | at alpha= | 4.5 | deg
JavaFoil+Calcfoil stall+Eppler ext transition |  |  |  | L/D Max: | 49.452 | at alpha= | 4 | deg
Re: | 50000 |  |  | Cd Min: | 0.01606 | at alpha= | -1 | deg
Mach: | 0.1 |  |  | Cl=0 at alpha= | -4.7717 | deg
|  |  |  | @ Cl=0.1, Cd= | 0.042917
|  |  |  | @ Cl=0.4, Cd= | 0.01636
|  |  |  | @ Cl=0.6, Cd= | 0.016881
alpha (deg) | Cl | Cd | Cm | Cl/Cd
-16.5 | -0.214 | 0.53424 | -0.032 | -0.401
-16 | -0.229 | 0.47986 | -0.032 | -0.476
-15.5 | -0.244 | 0.41433 | -0.032 | -0.588
-15 | -0.259 | 0.41168 | -0.033 | -0.629
-14.5 | -0.274 | 0.34015 | -0.032 | -0.805
-14 | -0.289 | 0.30721 | -0.033 | -0.94
-13.5 | -0.303 | 0.27968 | -0.033 | -1.083
-13 | -0.316 | 0.24209 | -0.034 | -1.305
-12.5 | -0.327 | 0.22524 | -0.034 | -1.454
-12 | -0.336 | 0.20662 | -0.033 | -1.629
-11.5 | -0.338 | 0.18312 | -0.033 | -1.847
-11 | -0.337 | 0.15707 | -0.034 | -2.143
-10.5 | -0.332 | 0.14107 | -0.034 | -2.35
-10 | -0.323 | 0.12732 | -0.034 | -2.535
-9.5 | -0.31 | 0.11214 | -0.035 | -2.764
-9 | -0.293 | 0.10016 | -0.035 | -2.924
-8.5 | -0.272 | 0.09394 | -0.035 | -2.89
-8 | -0.246 | 0.0823 | -0.036 | -2.989
-7.5 | -0.216 | 0.07453 | -0.037 | -2.903
-7 | -0.183 | 0.06772 | -0.038 | -2.703
-6.5 | -0.146 | 0.06208 | -0.039 | -2.358
-6 | -0.107 | 0.05733 | -0.04 | -1.862
-5.5 | -0.065 | 0.0534 | -0.041 | -1.211
-5 | -0.021 | 0.04988 | -0.041 | -0.414
-4.5 | 0.025 | 0.04667 | -0.042 | 0.533
-4 | 0.071 | 0.04453 | -0.042 | 1.605
-3.5 | 0.119 | 0.04186 | -0.043 | 2.834
-3 | 0.166 | 0.04017 | -0.044 | 4.133
-2.5 | 0.214 | 0.03885 | -0.046 | 5.5
-2 | 0.262 | 0.03782 | -0.048 | 6.916
-1.5 | 0.385 | 0.01646 | -0.114 | 23.399
-1 | 0.445 | 0.01606 | -0.114 | 27.705
-0.5 | 0.504 | 0.01623 | -0.115 | 31.053
0 | 0.551 | 0.01667 | -0.115 | 33.073
0.5 | 0.609 | 0.01692 | -0.116 | 35.996
1 | 0.667 | 0.01721 | -0.116 | 38.745
1.5 | 0.724 | 0.01756 | -0.117 | 41.264
2 | 0.78 | 0.01792 | -0.118 | 43.538
2.5 | 0.836 | 0.01837 | -0.118 | 45.525
3 | 0.891 | 0.01888 | -0.119 | 47.187
3.5 | 0.944 | 0.01946 | -0.119 | 48.53
4 | 0.995 | 0.02013 | -0.119 | 49.452
4.5 | 1.054 | 0.02309 | -0.121 | 45.656
5 | 0.895 | 0.0427 | -0.05 | 20.96
5.5 | 0.929 | 0.04553 | -0.047 | 20.41
6 | 0.96 | 0.04945 | -0.045 | 19.415
6.5 | 0.987 | 0.05412 | -0.042 | 18.233
7 | 1.007 | 0.05904 | -0.04 | 17.05
7.5 | 1.015 | 0.06439 | -0.038 | 15.769
8 | 1.016 | 0.07476 | -0.038 | 13.587
8.5 | 1.007 | 0.082 | -0.036 | 12.286
9 | 0.991 | 0.09283 | -0.035 | 10.674
9.5 | 0.966 | 0.09754 | -0.035 | 9.908

## 4. Re 50k Mach 0.10 (2)
BIGFOIL.COM POLAR EXPORT
NACA64A609
NACA64A609 |  |  |  | Cl Max: | 1.2592 | at alpha= | 9.5 | deg
XFOIL ncrit=9 |  |  |  | L/D Max: | 36.7351 | at alpha= | 7 | deg
Re: | 50000 |  |  | Cd Min: | 0.23751 | at alpha= | -20 | deg
Mach: | 0.1 |  |  | Cl=0 at alpha= | -0.36118 | deg
|  |  |  | @ Cl=0.1, Cd= | 0.027203
|  |  |  | @ Cl=0.4, Cd= | 0.040974
|  |  |  | @ Cl=0.6, Cd= | 0.049831
alpha (deg) | Cl | Cd | Cm | Cl/Cd
-20 | -0.5622 | 0.23751 | -0.0031 | -2.3671
-19.5 | -0.5482 | 0.23356 | -0.0071 | -2.3471
-19 | -0.5395 | 0.23337 | -0.0117 | -2.3118
-18 | -0.5025 | 0.21441 | -0.0159 | -2.3436
-17.5 | -0.4873 | 0.20832 | -0.0184 | -2.3392
-17 | -0.4748 | 0.20359 | -0.0216 | -2.3321
-16.5 | -0.4721 | 0.2038 | -0.0259 | -2.3165
-16 | -0.4486 | 0.19122 | -0.0264 | -2.346
-15.5 | -0.435 | 0.1852 | -0.0283 | -2.3488
-15 | -0.43 | 0.1823 | -0.0314 | -2.3587
-14.5 | -0.4386 | 0.18355 | -0.0352 | -2.3895
-14 | -0.4028 | 0.1677 | -0.0338 | -2.4019
-13.5 | -0.3993 | 0.16399 | -0.036 | -2.4349
-13 | -0.3959 | 0.15888 | -0.0378 | -2.4918
-12.5 | -0.3793 | 0.15089 | -0.0374 | -2.5138
-12 | -0.3897 | 0.14967 | -0.04 | -2.6037
-11.5 | -0.3695 | 0.14009 | -0.0385 | -2.6376
-11 | -0.37 | 0.13506 | -0.039 | -2.7395
-10.5 | -0.373 | 0.13124 | -0.0388 | -2.8421
-10 | -0.3643 | 0.12434 | -0.037 | -2.9299
-9.5 | -0.3939 | 0.12402 | -0.037 | -3.1761
-9 | -0.3834 | 0.11681 | -0.0339 | -3.2823
-8.5 | -0.384 | 0.11131 | -0.0308 | -3.4498
-8 | -0.3926 | 0.10683 | -0.0275 | -3.675
-7.5 | -0.4059 | 0.10284 | -0.0236 | -3.9469
-7 | -0.4241 | 0.09927 | -0.0188 | -4.2722
-6.5 | -0.4469 | 0.09595 | -0.015 | -4.6576
-6 | -0.4532 | 0.09107 | -0.0108 | -4.9764
-5.5 | -0.459 | 0.08623 | -0.006 | -5.323
-5 | -0.46 | 0.08158 | 0.0002 | -5.6386
-4.5 | -0.4668 | 0.07773 | 0.0067 | -6.0054
-4 | -0.4583 | 0.07306 | 0.0195 | -6.2729
-3.5 | -0.2696 | 0.05848 | 0.021 | -4.6101
-3 | -0.2796 | 0.05486 | 0.0263 | -5.0966
-2.5 | -0.1932 | 0.03778 | -0.0586 | -5.1138
-2 | -0.1423 | 0.03384 | -0.0581 | -4.2051
-1.5 | -0.094 | 0.03159 | -0.0569 | -2.9756
-1 | -0.0481 | 0.02995 | -0.0551 | -1.606
-0.5 | -0.0236 | 0.01381 | -0.0508 | -1.7089
0 | 0.0614 | 0.02599 | -0.054 | 2.3624
0.5 | 0.1031 | 0.0273 | -0.0537 | 3.7766
1 | 0.1433 | 0.02875 | -0.0534 | 4.9843
1.5 | 0.1825 | 0.03034 | -0.0532 | 6.0152
2 | 0.2206 | 0.03208 | -0.0531 | 6.8766
2.5 | 0.2578 | 0.03396 | -0.0529 | 7.5913
3 | 0.2941 | 0.03601 | -0.0529 | 8.1672
3.5 | 0.3654 | 0.0394 | -0.0598 | 9.2741
4 | 0.4397 | 0.04278 | -0.0669 | 10.2782
4.5 | 0.51 | 0.04592 | -0.0726 | 11.1063
5 | 0.5752 | 0.04878 | -0.077 | 11.7917
5.5 | 0.6335 | 0.05125 | -0.0797 | 12.361
6 | 0.6985 | 0.05353 | -0.0827 | 13.0488
6.5 | 0.7783 | 0.05465 | -0.0859 | 14.2415
7 | 1.0194 | 0.02775 | -0.0703 | 36.7351
7.5 | 1.0026 | 0.0346 | -0.0602 | 28.9769
8 | 1.1496 | 0.04262 | -0.0701 | 26.9733
8.5 | 1.2132 | 0.05063 | -0.0702 | 23.9621
9 | 1.2414 | 0.05878 | -0.0655 | 21.1194
9.5 | 1.2592 | 0.06845 | -0.0611 | 18.3959
10 | 1.2191 | 0.0748 | -0.0508 | 16.2981
10.5 | 1.1834 | 0.08304 | -0.044 | 14.251
11 | 1.1687 | 0.09321 | -0.0411 | 12.5384
12 | 0.9946 | 0.12379 | -0.0555 | 8.0346
12.5 | 0.7515 | 0.15171 | -0.073 | 4.9535
13 | 0.7251 | 0.15569 | -0.0758 | 4.6573
13.5 | 0.7251 | 0.16241 | -0.078 | 4.4646
14 | 0.729 | 0.16906 | -0.08 | 4.3121
14.5 | 0.7406 | 0.17605 | -0.0812 | 4.2068

## 5. Re 50k Mach 0.25 (1)
BIGFOIL.COM POLAR EXPORT
NACA64A609
NACA64A609 |  |  |  | Cl Max: | 1.019 | at alpha= | 4 | deg
JavaFoil+Calcfoil stall+Eppler ext transition |  |  |  | L/D Max: | 49.175 | at alpha= | 4 | deg
Re: | 50000 |  |  | Cd Min: | 0.01624 | at alpha= | -1 | deg
Mach: | 0.25 |  |  | Cl=0 at alpha= | -4.7717 | deg
|  |  |  | @ Cl=0.1, Cd= | 0.043546
|  |  |  | @ Cl=0.4, Cd= | 0.024819
|  |  |  | @ Cl=0.6, Cd= | 0.017059
alpha (deg) | Cl | Cd | Cm | Cl/Cd
-14.5 | -0.055 | 0.3667 | -0.039 | -0.151
-14 | -0.052 | 0.32072 | -0.039 | -0.163
-13.5 | -0.05 | 0.27072 | -0.039 | -0.183
-13 | -0.047 | 1.0965 | -0.038 | -0.043
-12.5 | -0.129 | 0.61256 | -0.036 | -0.211
-12 | -0.176 | 0.38913 | -0.037 | -0.451
-11.5 | -0.205 | 0.34204 | -0.036 | -0.6
-11 | -0.229 | 0.25876 | -0.036 | -0.884
-10.5 | -0.246 | 0.2032 | -0.036 | -1.211
-10 | -0.257 | 0.17008 | -0.036 | -1.512
-9.5 | -0.262 | 0.1412 | -0.036 | -1.852
-9 | -0.259 | 0.12318 | -0.036 | -2.101
-8.5 | -0.249 | 0.10706 | -0.035 | -2.325
-8 | -0.232 | 0.09113 | -0.036 | -2.548
-7.5 | -0.209 | 0.08227 | -0.037 | -2.541
-7 | -0.18 | 0.07228 | -0.038 | -2.49
-6.5 | -0.146 | 0.06565 | -0.039 | -2.221
-6 | -0.107 | 0.05969 | -0.04 | -1.799
-5.5 | -0.066 | 0.05494 | -0.041 | -1.193
-5 | -0.021 | 0.05062 | -0.042 | -0.415
-4.5 | 0.025 | 0.04746 | -0.043 | 0.536
-4 | 0.073 | 0.04505 | -0.043 | 1.625
-3.5 | 0.122 | 0.04232 | -0.044 | 2.875
-3 | 0.17 | 0.04049 | -0.045 | 4.208
-2.5 | 0.219 | 0.03912 | -0.047 | 5.609
-2 | 0.269 | 0.03813 | -0.049 | 7.045
-1.5 | 0.318 | 0.03716 | -0.054 | 8.566
-1 | 0.457 | 0.01624 | -0.117 | 28.154
-0.5 | 0.518 | 0.01642 | -0.118 | 31.535
0 | 0.566 | 0.0169 | -0.119 | 33.509
0.5 | 0.626 | 0.01718 | -0.119 | 36.414
1 | 0.685 | 0.01749 | -0.12 | 39.146
1.5 | 0.744 | 0.01782 | -0.12 | 41.733
2 | 0.801 | 0.01825 | -0.121 | 43.887
2.5 | 0.858 | 0.01875 | -0.121 | 45.781
3 | 0.914 | 0.01931 | -0.122 | 47.351
3.5 | 0.968 | 0.01998 | -0.122 | 48.455
4 | 1.019 | 0.02072 | -0.122 | 49.175
4.5 | 0.882 | 0.03993 | -0.061 | 22.091
5 | 0.916 | 0.0433 | -0.05 | 21.145
5.5 | 0.948 | 0.04673 | -0.048 | 20.294
6 | 0.976 | 0.051 | -0.044 | 19.14
6.5 | 0.998 | 0.05569 | -0.042 | 17.926
7 | 1.011 | 0.06306 | -0.041 | 16.028
7.5 | 1.006 | 0.07122 | -0.038 | 14.131
8 | 0.989 | 0.08085 | -0.036 | 12.227
8.5 | 0.956 | 0.08958 | -0.036 | 10.676
9 | 0.909 | 0.10969 | -0.033 | 8.291

## 6. Re 50k Mach 0.25 (2)
BIGFOIL.COM POLAR EXPORT
NACA64A609
NACA64A609 |  |  |  | Cl Max: | 1.2421 | at alpha= | 9.5 | deg
XFOIL ncrit=9 |  |  |  | L/D Max: | 32.8381 | at alpha= | 7 | deg
Re: | 50000 |  |  | Cd Min: | 0.24234 | at alpha= | -19 | deg
Mach: | 0.25 |  |  | Cl=0 at alpha= | -0.45792 | deg
|  |  |  | @ Cl=0.1, Cd= | 0.027885
|  |  |  | @ Cl=0.4, Cd= | 0.041288
|  |  |  | @ Cl=0.6, Cd= | 0.050299
alpha (deg) | Cl | Cd | Cm | Cl/Cd
-20 | -0.5708 | 0.24185 | -0.0033 | -2.3601
-19.5 | -0.559 | 0.24059 | -0.008 | -2.3235
-19 | -0.5529 | 0.24234 | -0.0129 | -2.2815
-18.5 | -0.5234 | 0.22357 | -0.0134 | -2.3411
-18 | -0.5065 | 0.21681 | -0.016 | -2.3361
-17.5 | -0.4915 | 0.21123 | -0.019 | -2.3268
-17 | -0.4828 | 0.20929 | -0.0231 | -2.3068
-16.5 | -0.4703 | 0.20309 | -0.026 | -2.3157
-16 | -0.4489 | 0.19307 | -0.0268 | -2.3251
-15.5 | -0.4381 | 0.18844 | -0.0295 | -2.3249
-15 | -0.4405 | 0.1889 | -0.0334 | -2.3319
-14.5 | -0.4131 | 0.17562 | -0.0331 | -2.3522
-14 | -0.4029 | 0.17019 | -0.0348 | -2.3674
-13.5 | -0.4095 | 0.16995 | -0.038 | -2.4095
-13 | -0.3838 | 0.15821 | -0.0372 | -2.4259
-12.5 | -0.3842 | 0.15495 | -0.039 | -2.4795
-12 | -0.3711 | 0.14725 | -0.0389 | -2.5202
-11.5 | -0.3778 | 0.14475 | -0.0402 | -2.61
-11 | -0.3625 | 0.13651 | -0.0389 | -2.6555
-10.5 | -0.3687 | 0.13258 | -0.0391 | -2.781
-10 | -0.3706 | 0.1282 | -0.0379 | -2.8908
-9.5 | -0.3637 | 0.12161 | -0.0356 | -2.9907
-9 | -0.37 | 0.11715 | -0.0337 | -3.1583
-8.5 | -0.4004 | 0.11633 | -0.0316 | -3.4419
-8 | -0.4082 | 0.11154 | -0.0281 | -3.6597
-7.5 | -0.4218 | 0.10742 | -0.024 | -3.9266
-7 | -0.4415 | 0.10386 | -0.0193 | -4.2509
-6 | -0.4487 | 0.09341 | -0.0095 | -4.8036
-5.5 | -0.4492 | 0.08819 | -0.0035 | -5.0935
-5 | -0.4561 | 0.08383 | 0.0025 | -5.4408
-4 | -0.4463 | 0.07431 | 0.0222 | -6.0059
-3.5 | -0.2688 | 0.05979 | 0.0202 | -4.4957
-2.5 | -0.2153 | 0.03968 | -0.0584 | -5.4259
-2 | -0.157 | 0.03545 | -0.0592 | -4.4288
-1.5 | -0.1056 | 0.03279 | -0.0583 | -3.2205
-1 | -0.0579 | 0.03102 | -0.0566 | -1.8665
-0.5 | -0.0051 | 0.02996 | -0.0558 | -0.17023
0 | 0.0555 | 0.0265 | -0.0555 | 2.0943
0.5 | 0.0993 | 0.02786 | -0.0549 | 3.5642
1 | 0.1411 | 0.02936 | -0.0547 | 4.8059
1.5 | 0.1816 | 0.031 | -0.0545 | 5.8581
2 | 0.221 | 0.0328 | -0.0544 | 6.7378
2.5 | 0.2593 | 0.03475 | -0.0543 | 7.4619
3 | 0.3166 | 0.03754 | -0.0582 | 8.4337
3.5 | 0.3954 | 0.04108 | -0.066 | 9.6251
4 | 0.4646 | 0.04421 | -0.0715 | 10.5089
4.5 | 0.5316 | 0.04723 | -0.0763 | 11.2556
5 | 0.5912 | 0.04994 | -0.0793 | 11.8382
5.5 | 0.654 | 0.0525 | -0.0823 | 12.4571
6 | 0.7186 | 0.0547 | -0.0847 | 13.1371
6.5 | 0.7984 | 0.05563 | -0.0869 | 14.352
7 | 1.0078 | 0.03069 | -0.0652 | 32.8381
7.5 | 1.0142 | 0.03688 | -0.0578 | 27.5
8 | 1.1759 | 0.0459 | -0.0682 | 25.6187
8.5 | 1.2266 | 0.05446 | -0.0667 | 22.523
9 | 1.236 | 0.06217 | -0.0603 | 19.881
9.5 | 1.2421 | 0.07163 | -0.0553 | 17.3405
10 | 1.1876 | 0.07702 | -0.0451 | 15.4194
10.5 | 1.1333 | 0.08525 | -0.04 | 13.2938
11 | 1.086 | 0.09592 | -0.0402 | 11.3219
11.5 | 1.0514 | 0.10867 | -0.0441 | 9.6752
12 | 0.9895 | 0.12842 | -0.0581 | 7.7052
13 | 0.919 | 0.17345 | -0.0945 | 5.2984
13.5 | 0.9248 | 0.18084 | -0.0966 | 5.1139
14 | 0.9497 | 0.19102 | -0.0975 | 4.9717
14.5 | 0.9661 | 0.20079 | -0.0996 | 4.8115

## 7. Re 50k Mach 0.50 (1)
BIGFOIL.COM POLAR EXPORT
NACA64A609
NACA64A609 |  |  |  | Cl Max: | 1.298 | at alpha= | 20 | deg
JavaFoil+Calcfoil stall+Eppler ext transition |  |  |  | L/D Max: | 47.973 | at alpha= | 3.5 | deg
Re: | 50000 |  |  | Cd Min: | 0.01732 | at alpha= | -0.5 | deg
Mach: | 0.5 |  |  | Cl=0 at alpha= | -4.7812 | deg
|  |  |  | @ Cl=0.1, Cd= | 0.047881
|  |  |  | @ Cl=0.4, Cd= | 0.0323
|  |  |  | @ Cl=0.6, Cd= | 0.017599
alpha (deg) | Cl | Cd | Cm | Cl/Cd
-20 | -0.819 | 0.39174 | -0.06 | -2.091
-19.5 | -0.793 | 0.42189 | -0.06 | -1.879
-19 | -0.767 | 0.38027 | -0.06 | -2.017
-18.5 | -0.739 | 0.36801 | -0.058 | -2.007
-18 | -0.712 | 0.35663 | -0.058 | -1.997
-17.5 | -0.686 | 0.36412 | -0.058 | -1.883
-17 | -0.659 | 0.35885 | -0.058 | -1.837
-16.5 | -0.633 | 0.35154 | -0.058 | -1.8
-16 | -0.606 | 0.34663 | -0.059 | -1.749
-15.5 | -0.579 | 0.30812 | -0.057 | -1.879
-15 | -0.552 | 0.30303 | -0.055 | -1.821
-14.5 | -0.525 | 0.29928 | -0.055 | -1.754
-14 | -0.498 | 0.29503 | -0.055 | -1.689
-13.5 | -0.472 | 0.27235 | -0.056 | -1.732
-13 | -0.445 | 0.28802 | -0.055 | -1.544
-12.5 | -0.418 | 0.28447 | -0.056 | -1.469
-12 | -0.39 | 0.26017 | -0.051 | -1.5
-11.5 | -0.363 | 0.23588 | -0.052 | -1.541
-11 | -0.337 | 0.23404 | -0.052 | -1.438
-10.5 | -0.31 | 0.37429 | -0.053 | -0.828
-10 | -0.283 | 0.22052 | -0.052 | -1.282
-9.5 | -0.256 | 0.24213 | -0.052 | -1.056
-9 | -0.228 | 0.19897 | -0.047 | -1.148
-8.5 | -0.201 | 0.19194 | -0.047 | -1.049
-8 | -0.174 | 0.19796 | -0.046 | -0.881
-7.5 | -0.147 | 0.20082 | -0.046 | -0.734
-7 | -0.12 | 0.1986 | -0.047 | -0.606
-6.5 | -0.093 | 0.1662 | -0.047 | -0.562
-6 | -0.066 | 0.14187 | -0.042 | -0.467
-5.5 | -0.039 | 0.134 | -0.042 | -0.293
-5 | -0.021 | 0.06407 | -0.044 | -0.328
-4.5 | 0.027 | 0.05529 | -0.046 | 0.489
-4 | 0.08 | 0.04957 | -0.047 | 1.611
-3.5 | 0.134 | 0.04501 | -0.048 | 2.984
-3 | 0.189 | 0.04244 | -0.05 | 4.456
-2.5 | 0.244 | 0.04061 | -0.051 | 6.015
-2 | 0.3 | 0.0393 | -0.053 | 7.622
-1.5 | 0.355 | 0.0383 | -0.058 | 9.272
-1 | 0.511 | 0.0175 | -0.131 | 29.217
-0.5 | 0.579 | 0.01732 | -0.131 | 33.43
0 | 0.631 | 0.01801 | -0.132 | 35.021
0.5 | 0.697 | 0.01837 | -0.133 | 37.934
1 | 0.763 | 0.01883 | -0.133 | 40.53
1.5 | 0.828 | 0.01932 | -0.134 | 42.892
2 | 0.891 | 0.01992 | -0.134 | 44.72
2.5 | 0.953 | 0.02058 | -0.135 | 46.306
3 | 1.013 | 0.02135 | -0.135 | 47.454
3.5 | 1.071 | 0.02232 | -0.135 | 47.973
4 | 1.137 | 0.02587 | -0.138 | 43.941
4.5 | 0.964 | 0.04267 | -0.055 | 22.597
5 | 0.988 | 0.04747 | -0.051 | 20.802
5.5 | 0.989 | 0.05467 | -0.045 | 18.086
6 | 0.94 | 0.06588 | -0.044 | 14.271
6.5 | 0.602 | 0.15635 | -0.044 | 3.849
7 | 0.628 | 0.1602 | -0.044 | 3.919
7.5 | 0.655 | 0.16889 | -0.053 | 3.876
8 | 0.681 | 0.18498 | -0.053 | 3.68
8.5 | 0.707 | 0.18772 | -0.054 | 3.764
9 | 0.732 | 0.20467 | -0.054 | 3.579
9.5 | 0.759 | 0.21651 | -0.061 | 3.507
10 | 0.785 | 0.24829 | -0.061 | 3.161
10.5 | 0.811 | 0.2512 | -0.061 | 3.227
11 | 0.838 | 0.27092 | -0.068 | 3.093
11.5 | 0.863 | 0.27683 | -0.068 | 3.119
12 | 0.889 | 0.27179 | -0.069 | 3.271
12.5 | 0.915 | 0.27941 | -0.069 | 3.273
13 | 0.942 | 0.32206 | -0.074 | 2.924
13.5 | 0.967 | 0.29896 | -0.075 | 3.235
14 | 0.992 | 0.31674 | -0.075 | 3.133
14.5 | 1.018 | 0.32292 | -0.076 | 3.152
15 | 1.045 | 0.36592 | -0.08 | 2.856
15.5 | 1.07 | 0.37404 | -0.081 | 2.861
16 | 1.095 | 0.3658 | -0.081 | 2.993
16.5 | 1.12 | 0.38993 | -0.082 | 2.873
17 | 1.148 | 0.39027 | -0.086 | 2.941
17.5 | 1.172 | 0.41884 | -0.086 | 2.798
18 | 1.197 | 0.40831 | -0.087 | 2.931
18.5 | 1.222 | 0.41947 | -0.088 | 2.912
19 | 1.249 | 0.465 | -0.091 | 2.687
19.5 | 1.274 | 0.45318 | -0.091 | 2.81
20 | 1.298 | 0.46396 | -0.092 | 2.798

## 8. Re 50k Mach 0.50 (2)
BIGFOIL.COM POLAR EXPORT
NACA64A609
NACA64A609 |  |  |  | Cl Max: | 1.2264 | at alpha= | 20 | deg
XFOIL ncrit=9 |  |  |  | L/D Max: | 25.7615 | at alpha= | 7 | deg
Re: | 50000 |  |  | Cd Min: | 0.31793 | at alpha= | 20 | deg
Mach: | 0.5 |  |  | Cl=0 at alpha= | -0.11978 | deg
|  |  |  | @ Cl=0.1, Cd= | 0.030902
|  |  |  | @ Cl=0.4, Cd= | 0.04326
|  |  |  | @ Cl=0.6, Cd= | 0.052695
alpha (deg) | Cl | Cd | Cm | Cl/Cd
-20 | -0.613 | 0.26063 | -0.0026 | -2.352
-19.5 | -0.5918 | 0.2521 | -0.0061 | -2.3475
-19 | -0.5721 | 0.24517 | -0.01 | -2.3335
-18.5 | -0.5544 | 0.23997 | -0.0143 | -2.3103
-18 | -0.543 | 0.23967 | -0.0194 | -2.2656
-17.5 | -0.5171 | 0.22545 | -0.0213 | -2.2936
-17 | -0.4975 | 0.21774 | -0.0239 | -2.2848
-16.5 | -0.4845 | 0.21424 | -0.0279 | -2.2615
-16 | -0.4694 | 0.20768 | -0.0309 | -2.2602
-15.5 | -0.4475 | 0.19798 | -0.0322 | -2.2603
-15 | -0.4353 | 0.19314 | -0.0349 | -2.2538
-14.5 | -0.4288 | 0.18986 | -0.0379 | -2.2585
-14 | -0.4053 | 0.1791 | -0.038 | -2.263
-13.5 | -0.4026 | 0.17669 | -0.0404 | -2.2786
-13 | -0.3836 | 0.16724 | -0.0405 | -2.2937
-12.5 | -0.3851 | 0.16502 | -0.0421 | -2.3337
-12 | -0.3663 | 0.15582 | -0.0413 | -2.3508
-11.5 | -0.3669 | 0.15165 | -0.0417 | -2.4194
-11 | -0.3641 | 0.1468 | -0.041 | -2.4802
-10.5 | -0.3537 | 0.13969 | -0.0395 | -2.532
-10 | -0.3568 | 0.13517 | -0.0383 | -2.6396
-9.5 | -0.375 | 0.13378 | -0.037 | -2.8031
-9 | -0.372 | 0.12779 | -0.0345 | -2.911
-8.5 | -0.3778 | 0.12317 | -0.0318 | -3.0673
-8 | -0.3636 | 0.11536 | -0.0281 | -3.1519
-7.5 | -0.3853 | 0.11305 | -0.0245 | -3.4082
-7 | -0.3846 | 0.1075 | -0.0201 | -3.5777
-6.5 | -0.3921 | 0.10296 | -0.0151 | -3.8083
-6 | -0.4127 | 0.09981 | -0.0089 | -4.1349
-5.5 | -0.4154 | 0.09473 | -0.0024 | -4.3851
-5 | -0.4083 | 0.08906 | 0.0044 | -4.5845
-4.5 | -0.4015 | 0.08374 | 0.0122 | -4.7946
-4 | -0.3789 | 0.07783 | 0.0212 | -4.8683
-2.5 | -0.3041 | 0.05046 | -0.0513 | -6.0266
-2 | -0.2273 | 0.04348 | -0.0598 | -5.2277
-1.5 | -0.1642 | 0.03882 | -0.0622 | -4.2298
-1 | -0.1033 | 0.03604 | -0.0627 | -2.8663
-0.5 | -0.0473 | 0.0341 | -0.0615 | -1.3871
0 | 0.0149 | 0.0332 | -0.0614 | 0.4488
0.5 | 0.0793 | 0.0302 | -0.061 | 2.6258
1 | 0.1297 | 0.03191 | -0.0602 | 4.0646
1.5 | 0.1769 | 0.03379 | -0.0602 | 5.2353
2 | 0.2548 | 0.03695 | -0.0664 | 6.8958
2.5 | 0.3308 | 0.04017 | -0.0723 | 8.235
3 | 0.3959 | 0.04307 | -0.0762 | 9.192
3.5 | 0.4614 | 0.0461 | -0.0799 | 10.0087
4 | 0.5245 | 0.0491 | -0.083 | 10.6823
4.5 | 0.5869 | 0.05211 | -0.0856 | 11.2627
5 | 0.6538 | 0.0551 | -0.0883 | 11.8657
5.5 | 0.721 | 0.05783 | -0.0902 | 12.4676
6 | 0.7883 | 0.05996 | -0.0906 | 13.1471
7 | 1.0284 | 0.03992 | -0.0564 | 25.7615
7.5 | 1.0982 | 0.04596 | -0.0524 | 23.8947
8 | 1.1718 | 0.05489 | -0.0513 | 21.3482
8.5 | 1.1505 | 0.06261 | -0.0454 | 18.3757
9 | 1.1198 | 0.07159 | -0.0424 | 15.6418
9.5 | 1.0792 | 0.08242 | -0.0432 | 13.0939
10 | 1.0352 | 0.09577 | -0.0488 | 10.8092
10.5 | 1.0022 | 0.1107 | -0.0572 | 9.0533
11 | 0.9858 | 0.12544 | -0.0655 | 7.8587
11.5 | 0.9761 | 0.14002 | -0.0741 | 6.9711
12 | 0.9714 | 0.15387 | -0.0822 | 6.3131
12.5 | 0.9832 | 0.16737 | -0.088 | 5.8744
13 | 0.9591 | 0.18683 | -0.1084 | 5.1335
13.5 | 0.9815 | 0.19803 | -0.1118 | 4.9563
14 | 1.0031 | 0.20865 | -0.1146 | 4.8076
14.5 | 1.0134 | 0.21616 | -0.1187 | 4.6882
15 | 1.0357 | 0.22666 | -0.1218 | 4.5694
15.5 | 1.0564 | 0.23681 | -0.1252 | 4.461
16 | 1.0727 | 0.24516 | -0.1293 | 4.3755
16.5 | 1.088 | 0.25274 | -0.1339 | 4.3048
17 | 1.1127 | 0.26439 | -0.1371 | 4.2086
17.5 | 1.1206 | 0.26754 | -0.1438 | 4.1885
18 | 1.1381 | 0.27574 | -0.1491 | 4.1274
18.5 | 1.1656 | 0.28927 | -0.1519 | 4.0295
19 | 1.1801 | 0.2942 | -0.1581 | 4.0112
19.5 | 1.1977 | 0.302 | -0.164 | 3.9659
20 | 1.2264 | 0.31793 | -0.1662 | 3.8575

## 9. Re 100k Mach 0.00 (1)
BIGFOIL.COM POLAR EXPORT
NACA64A609
NACA64A609 |  |  |  | Cl Max: | 1.097 | at alpha= | 5 | deg
JavaFoil+Calcfoil stall+Eppler ext transition |  |  |  | L/D Max: | 67.018 | at alpha= | 4 | deg
Re: | 100000 |  |  | Cd Min: | 0.01197 | at alpha= | -1 | deg
Mach: | 0 |  |  | Cl=0 at alpha= | -4.7717 | deg
|  |  |  | @ Cl=0.1, Cd= | 0.038702
|  |  |  | @ Cl=0.4, Cd= | 0.012658
|  |  |  | @ Cl=0.6, Cd= | 0.012464
alpha (deg) | Cl | Cd | Cm | Cl/Cd
-17 | -0.24 | 0.41494 | -0.033 | -0.577
-16.5 | -0.252 | 0.35117 | -0.033 | -0.718
-16 | -0.265 | 0.33291 | -0.033 | -0.797
-15.5 | -0.278 | 0.28914 | -0.033 | -0.963
-15 | -0.292 | 0.27964 | -0.033 | -1.043
-14.5 | -0.305 | 0.24863 | -0.033 | -1.225
-14 | -0.317 | 0.23518 | -0.034 | -1.348
-13.5 | -0.329 | 0.20929 | -0.034 | -1.571
-13 | -0.339 | 0.18265 | -0.034 | -1.856
-12.5 | -0.347 | 0.16473 | -0.034 | -2.109
-12 | -0.354 | 0.15607 | -0.034 | -2.266
-11.5 | -0.353 | 0.13933 | -0.035 | -2.531
-11 | -0.349 | 0.12309 | -0.034 | -2.831
-10.5 | -0.341 | 0.11199 | -0.035 | -3.046
-10 | -0.33 | 0.10227 | -0.035 | -3.228
-9.5 | -0.315 | 0.09162 | -0.035 | -3.443
-9 | -0.297 | 0.08481 | -0.036 | -3.499
-8.5 | -0.274 | 0.07653 | -0.036 | -3.581
-8 | -0.247 | 0.07093 | -0.037 | -3.489
-7.5 | -0.217 | 0.06469 | -0.038 | -3.357
-7 | -0.183 | 0.06007 | -0.039 | -3.051
-6.5 | -0.146 | 0.05444 | -0.04 | -2.687
-6 | -0.107 | 0.05086 | -0.041 | -2.095
-5.5 | -0.064 | 0.04745 | -0.041 | -1.359
-5 | -0.021 | 0.04433 | -0.042 | -0.464
-4.5 | 0.025 | 0.04213 | -0.042 | 0.588
-4 | 0.071 | 0.04001 | -0.043 | 1.778
-3.5 | 0.118 | 0.03789 | -0.044 | 3.117
-3 | 0.165 | 0.03653 | -0.045 | 4.524
-2.5 | 0.213 | 0.03535 | -0.046 | 6.016
-2 | 0.26 | 0.03431 | -0.05 | 7.592
-1.5 | 0.383 | 0.01293 | -0.114 | 29.648
-1 | 0.443 | 0.01197 | -0.115 | 37
-0.5 | 0.501 | 0.01207 | -0.115 | 41.548
0 | 0.553 | 0.01231 | -0.116 | 44.919
0.5 | 0.611 | 0.0125 | -0.116 | 48.901
1 | 0.669 | 0.01271 | -0.117 | 52.643
1.5 | 0.727 | 0.01296 | -0.118 | 56.083
2 | 0.783 | 0.01326 | -0.118 | 59.042
2.5 | 0.839 | 0.01363 | -0.119 | 61.555
3 | 0.894 | 0.01403 | -0.119 | 63.752
3.5 | 0.948 | 0.01444 | -0.119 | 65.666
4 | 1 | 0.01492 | -0.12 | 67.018
4.5 | 1.052 | 0.01974 | -0.121 | 53.29
5 | 1.097 | 0.02027 | -0.121 | 54.14
5.5 | 0.926 | 0.04196 | -0.049 | 22.066
6 | 0.957 | 0.04505 | -0.046 | 21.244
6.5 | 0.984 | 0.04894 | -0.043 | 20.111
7 | 1.005 | 0.05309 | -0.041 | 18.935
7.5 | 1.016 | 0.05787 | -0.039 | 17.549
8 | 1.018 | 0.06439 | -0.038 | 15.813
8.5 | 1.013 | 0.07022 | -0.037 | 14.427
9 | 1 | 0.07813 | -0.036 | 12.799
9.5 | 0.98 | 0.08216 | -0.035 | 11.925
10 | 0.953 | 0.09024 | -0.034 | 10.561

## 10. Re 100k Mach 0.00 (2)
BIGFOIL.COM POLAR EXPORT
NACA64A609
NACA64A609 |  |  |  | Cl Max: | 1.2389 | at alpha= | 9 | deg
XFOIL ncrit=9 |  |  |  | L/D Max: | 62.7032 | at alpha= | 6 | deg
Re: | 100000 |  |  | Cd Min: | 0.23513 | at alpha= | -20 | deg
Mach: | 0 |  |  | Cl=0 at alpha= | -1.7685 | deg
|  |  |  | @ Cl=0.1, Cd= | 0.025335
|  |  |  | @ Cl=0.4, Cd= | 0.02522
|  |  |  | @ Cl=0.6, Cd= | 0.027982
alpha (deg) | Cl | Cd | Cm | Cl/Cd
-20 | -0.5591 | 0.23513 | -0.0027 | -2.3778
-19.5 | -0.5431 | 0.22877 | -0.0056 | -2.374
-19 | -0.5275 | 0.22283 | -0.0088 | -2.3673
-18.5 | -0.5121 | 0.21694 | -0.0119 | -2.3606
-18 | -0.4971 | 0.21131 | -0.0151 | -2.3525
-17.5 | -0.4841 | 0.20749 | -0.0192 | -2.3331
-17 | -0.4782 | 0.20645 | -0.0237 | -2.3163
-16.5 | -0.4744 | 0.20458 | -0.0275 | -2.3189
-16 | -0.4448 | 0.18764 | -0.027 | -2.3705
-15.5 | -0.43 | 0.18076 | -0.0284 | -2.3788
-15 | -0.4174 | 0.17462 | -0.0302 | -2.3903
-14.5 | -0.4061 | 0.16876 | -0.0323 | -2.4064
-14 | -0.3965 | 0.16326 | -0.0345 | -2.4286
-13.5 | -0.3941 | 0.16016 | -0.0378 | -2.4607
-13 | -0.3979 | 0.15783 | -0.0413 | -2.5211
-12.5 | -0.3736 | 0.14522 | -0.0393 | -2.5726
-12 | -0.3643 | 0.13932 | -0.0395 | -2.6148
-11.5 | -0.3603 | 0.13389 | -0.04 | -2.691
-11 | -0.3655 | 0.13024 | -0.0413 | -2.8064
-10.5 | -0.3811 | 0.12827 | -0.0425 | -2.9711
-10 | -0.4004 | 0.12597 | -0.0423 | -3.1785
-9.5 | -0.3727 | 0.11419 | -0.0365 | -3.2639
-9 | -0.3787 | 0.1099 | -0.0341 | -3.4459
-8.5 | -0.3923 | 0.10607 | -0.0321 | -3.6985
-8 | -0.4221 | 0.10382 | -0.0304 | -4.0657
-7.5 | -0.4554 | 0.10143 | -0.0298 | -4.4898
-7 | -0.4693 | 0.09589 | -0.0385 | -4.8941
-6.5 | -0.4604 | 0.08893 | -0.0227 | -5.1771
-6 | -0.4597 | 0.08198 | -0.0341 | -5.6075
-5.5 | -0.4552 | 0.07523 | -0.0308 | -6.0508
-5 | -0.4305 | 0.06671 | -0.0401 | -6.4533
-4.5 | -0.4021 | 0.05976 | -0.0436 | -6.7286
-2.5 | -0.1058 | 0.03138 | -0.0713 | -3.3716
-2 | -0.0319 | 0.02856 | -0.0742 | -1.1169
-1.5 | 0.037 | 0.02676 | -0.0762 | 1.3827
-1 | 0.0973 | 0.02544 | -0.0773 | 3.8247
-0.5 | 0.1799 | 0.02224 | -0.0823 | 8.089
0 | 0.2456 | 0.0231 | -0.0853 | 10.632
0.5 | 0.3088 | 0.02395 | -0.0878 | 12.8935
1 | 0.3701 | 0.0248 | -0.09 | 14.9234
1.5 | 0.4299 | 0.02564 | -0.0917 | 16.7668
2 | 0.4886 | 0.02647 | -0.0932 | 18.4586
2.5 | 0.5462 | 0.0273 | -0.0944 | 20.0073
3 | 0.6046 | 0.02804 | -0.0956 | 21.5621
3.5 | 0.6647 | 0.02863 | -0.0968 | 23.2169
4 | 0.7293 | 0.0289 | -0.0984 | 25.2353
4.5 | 0.8005 | 0.02863 | -0.1003 | 27.9602
5 | 0.8611 | 0.02811 | -0.0999 | 30.6332
5.5 | 1.0213 | 0.01851 | -0.1059 | 55.1756
6 | 1.0647 | 0.01698 | -0.0989 | 62.7032
6.5 | 1.0261 | 0.02179 | -0.0817 | 47.0904
7 | 1.026 | 0.02574 | -0.0725 | 39.8601
7.5 | 1.0612 | 0.02987 | -0.0693 | 35.5273
8 | 1.1474 | 0.03562 | -0.0738 | 32.2122
8.5 | 1.2026 | 0.0409 | -0.0729 | 29.4034
9 | 1.2389 | 0.04903 | -0.0687 | 25.2682

## 11. Re 100k Mach 0.10 (1)
BIGFOIL.COM POLAR EXPORT
NACA64A609
NACA64A609 |  |  |  | Cl Max: | 1.056 | at alpha= | 4.5 | deg
JavaFoil+Calcfoil stall+Eppler ext transition |  |  |  | L/D Max: | 66.986 | at alpha= | 4 | deg
Re: | 100000 |  |  | Cd Min: | 0.01199 | at alpha= | -1 | deg
Mach: | 0.1 |  |  | Cl=0 at alpha= | -4.7717 | deg
|  |  |  | @ Cl=0.1, Cd= | 0.038793
|  |  |  | @ Cl=0.4, Cd= | 0.01271
|  |  |  | @ Cl=0.6, Cd= | 0.012484
alpha (deg) | Cl | Cd | Cm | Cl/Cd
-16.5 | -0.214 | 0.4109 | -0.033 | -0.521
-16 | -0.229 | 0.38096 | -0.033 | -0.6
-15.5 | -0.244 | 0.33264 | -0.033 | -0.732
-15 | -0.259 | 0.29784 | -0.034 | -0.869
-14.5 | -0.274 | 0.28501 | -0.034 | -0.961
-14 | -0.289 | 0.25578 | -0.034 | -1.129
-13.5 | -0.303 | 0.2188 | -0.034 | -1.385
-13 | -0.316 | 0.19688 | -0.034 | -1.605
-12.5 | -0.327 | 0.17608 | -0.034 | -1.86
-12 | -0.337 | 0.16405 | -0.034 | -2.051
-11.5 | -0.338 | 0.15232 | -0.034 | -2.22
-11 | -0.337 | 0.12912 | -0.035 | -2.607
-10.5 | -0.332 | 0.11706 | -0.035 | -2.833
-10 | -0.323 | 0.10663 | -0.035 | -3.027
-9.5 | -0.31 | 0.09463 | -0.036 | -3.276
-9 | -0.293 | 0.08586 | -0.035 | -3.411
-8.5 | -0.272 | 0.0798 | -0.035 | -3.403
-8 | -0.246 | 0.07065 | -0.037 | -3.482
-7.5 | -0.216 | 0.0653 | -0.037 | -3.314
-7 | -0.183 | 0.06005 | -0.039 | -3.049
-6.5 | -0.146 | 0.05514 | -0.04 | -2.655
-6 | -0.107 | 0.05136 | -0.041 | -2.078
-5.5 | -0.065 | 0.04775 | -0.041 | -1.354
-5 | -0.021 | 0.04457 | -0.042 | -0.463
-4.5 | 0.025 | 0.04197 | -0.042 | 0.593
-4 | 0.071 | 0.04005 | -0.043 | 1.784
-3.5 | 0.119 | 0.03797 | -0.044 | 3.124
-3 | 0.166 | 0.03659 | -0.045 | 4.539
-2.5 | 0.214 | 0.0354 | -0.046 | 6.036
-2 | 0.262 | 0.03436 | -0.05 | 7.617
-1.5 | 0.385 | 0.01295 | -0.115 | 29.75
-1 | 0.445 | 0.01199 | -0.115 | 37.107
-0.5 | 0.504 | 0.0121 | -0.116 | 41.662
0 | 0.556 | 0.01234 | -0.116 | 45.029
0.5 | 0.614 | 0.01253 | -0.117 | 49.031
1 | 0.672 | 0.01275 | -0.118 | 52.739
1.5 | 0.73 | 0.013 | -0.118 | 56.178
2 | 0.787 | 0.01331 | -0.119 | 59.11
2.5 | 0.843 | 0.01369 | -0.119 | 61.603
3 | 0.898 | 0.01408 | -0.12 | 63.792
3.5 | 0.952 | 0.0145 | -0.12 | 65.665
4 | 1.004 | 0.01499 | -0.12 | 66.986
4.5 | 1.056 | 0.01984 | -0.121 | 53.246
5 | 0.896 | 0.03941 | -0.055 | 22.748
5.5 | 0.93 | 0.04222 | -0.049 | 22.017
6 | 0.96 | 0.04543 | -0.046 | 21.138
6.5 | 0.987 | 0.04948 | -0.043 | 19.946
7 | 1.007 | 0.05307 | -0.041 | 18.97
7.5 | 1.015 | 0.0579 | -0.039 | 17.535
8 | 1.016 | 0.06425 | -0.038 | 15.807
8.5 | 1.008 | 0.07245 | -0.037 | 13.907
9 | 0.991 | 0.08062 | -0.036 | 12.292
9.5 | 0.967 | 0.08488 | -0.036 | 11.387

## 12. Re 100k Mach 0.10 (2)
BIGFOIL.COM POLAR EXPORT
NACA64A609
NACA64A609 |  |  |  | Cl Max: | 1.2491 | at alpha= | 9.5 | deg
XFOIL ncrit=9 |  |  |  | L/D Max: | 62.3946 | at alpha= | 6 | deg
Re: | 100000 |  |  | Cd Min: | 0.06727 | at alpha= | 10 | deg
Mach: | 0.1 |  |  | Cl=0 at alpha= | -99 | deg
|  |  |  | @ Cl=0.1, Cd= | 0.02317
|  |  |  | @ Cl=0.4, Cd= | 0.025264
|  |  |  | @ Cl=0.6, Cd= | 0.028002
alpha (deg) | Cl | Cd | Cm | Cl/Cd
0 | 0.247 | 0.02317 | -0.0858 | 10.6603
0.5 | 0.3106 | 0.02402 | -0.0883 | 12.9309
1 | 0.3721 | 0.02487 | -0.0904 | 14.9618
1.5 | 0.4323 | 0.02572 | -0.0922 | 16.8079
2 | 0.4913 | 0.02656 | -0.0937 | 18.4977
2.5 | 0.5495 | 0.02738 | -0.095 | 20.0694
3 | 0.6088 | 0.02811 | -0.0962 | 21.6578
3.5 | 0.6699 | 0.02868 | -0.0975 | 23.3577
4 | 0.7358 | 0.02891 | -0.0991 | 25.4514
4.5 | 0.8085 | 0.02857 | -0.1012 | 28.2989
5 | 0.8668 | 0.02808 | -0.1003 | 30.8689
5.5 | 1.0244 | 0.01854 | -0.1056 | 55.2535
6 | 1.0657 | 0.01708 | -0.0979 | 62.3946
6.5 | 1.0247 | 0.02217 | -0.0806 | 46.2201
7 | 1.0267 | 0.02601 | -0.0718 | 39.4733
7.5 | 1.0644 | 0.03017 | -0.0688 | 35.2801
8 | 1.1532 | 0.03619 | -0.0735 | 31.8652
8.5 | 1.2062 | 0.04162 | -0.0723 | 28.9813
9 | 1.239 | 0.04975 | -0.0676 | 24.9045
9.5 | 1.2491 | 0.05854 | -0.0612 | 21.3375
10 | 1.2451 | 0.06727 | -0.0549 | 18.509

## 13. Re 100k Mach 0.25 (1)
BIGFOIL.COM POLAR EXPORT
NACA64A609
NACA64A609 |  |  |  | Cl Max: | 1.081 | at alpha= | 4.5 | deg
JavaFoil+Calcfoil stall+Eppler ext transition |  |  |  | L/D Max: | 66.89 | at alpha= | 4 | deg
Re: | 100000 |  |  | Cd Min: | 0.01213 | at alpha= | -1 | deg
Mach: | 0.25 |  |  | Cl=0 at alpha= | -4.7717 | deg
|  |  |  | @ Cl=0.1, Cd= | 0.039348
|  |  |  | @ Cl=0.4, Cd= | 0.01298
|  |  |  | @ Cl=0.6, Cd= | 0.012622
alpha (deg) | Cl | Cd | Cm | Cl/Cd
-14.5 | -0.055 | 0.30917 | -0.04 | -0.179
-14 | -0.052 | 0.27243 | -0.04 | -0.192
-13.5 | -0.05 | 0.22781 | -0.04 | -0.218
-13 | -0.047 | 0.21782 | -0.039 | -0.215
-12.5 | -0.129 | 0.46462 | -0.038 | -0.278
-12 | -0.176 | 0.30328 | -0.038 | -0.579
-11.5 | -0.205 | 0.25647 | -0.037 | -0.8
-11 | -0.229 | 0.20555 | -0.037 | -1.112
-10.5 | -0.246 | 0.15707 | -0.037 | -1.567
-10 | -0.257 | 0.13498 | -0.037 | -1.905
-9.5 | -0.262 | 0.11438 | -0.037 | -2.286
-9 | -0.259 | 0.10113 | -0.037 | -2.559
-8.5 | -0.249 | 0.0923 | -0.036 | -2.697
-8 | -0.232 | 0.07753 | -0.037 | -2.995
-7.5 | -0.209 | 0.06987 | -0.038 | -2.992
-7 | -0.18 | 0.06304 | -0.039 | -2.855
-6.5 | -0.146 | 0.05763 | -0.04 | -2.53
-6 | -0.107 | 0.05307 | -0.041 | -2.024
-5.5 | -0.066 | 0.04871 | -0.042 | -1.345
-5 | -0.021 | 0.04542 | -0.042 | -0.463
-4.5 | 0.025 | 0.04264 | -0.043 | 0.596
-4 | 0.073 | 0.04056 | -0.044 | 1.804
-3.5 | 0.122 | 0.03836 | -0.045 | 3.172
-3 | 0.17 | 0.03682 | -0.046 | 4.628
-2.5 | 0.219 | 0.03565 | -0.048 | 6.156
-2 | 0.269 | 0.03461 | -0.051 | 7.766
-1.5 | 0.396 | 0.01304 | -0.118 | 30.344
-1 | 0.457 | 0.01213 | -0.118 | 37.717
-0.5 | 0.518 | 0.01225 | -0.119 | 42.281
0 | 0.571 | 0.01253 | -0.12 | 45.573
0.5 | 0.631 | 0.01272 | -0.12 | 49.565
1 | 0.69 | 0.01296 | -0.121 | 53.268
1.5 | 0.75 | 0.01325 | -0.121 | 56.606
2 | 0.808 | 0.01357 | -0.122 | 59.498
2.5 | 0.865 | 0.01396 | -0.122 | 62.016
3 | 0.922 | 0.01439 | -0.123 | 64.063
3.5 | 0.977 | 0.01486 | -0.123 | 65.742
4 | 1.029 | 0.01539 | -0.124 | 66.89
4.5 | 1.081 | 0.02046 | -0.124 | 52.868
5 | 0.916 | 0.03999 | -0.053 | 22.916
5.5 | 0.949 | 0.04288 | -0.049 | 22.122
6 | 0.976 | 0.04624 | -0.045 | 21.114
6.5 | 0.998 | 0.05045 | -0.042 | 19.791
7 | 1.011 | 0.05595 | -0.041 | 18.069
7.5 | 1.006 | 0.0631 | -0.039 | 15.949
8 | 0.989 | 0.07014 | -0.037 | 14.095
8.5 | 0.956 | 0.07672 | -0.036 | 12.467
9 | 0.91 | 0.08893 | -0.033 | 10.227
9.5 | 0.849 | 0.09807 | -0.034 | 8.654

## 14. Re 100k Mach 0.25 (2)
BIGFOIL.COM POLAR EXPORT
NACA64A609
NACA64A609 |  |  |  | Cl Max: | 1.232 | at alpha= | 9 | deg
XFOIL ncrit=9 |  |  |  | L/D Max: | 57.8038 | at alpha= | 6 | deg
Re: | 100000 |  |  | Cd Min: | 0.23861 | at alpha= | -20 | deg
Mach: | 0.25 |  |  | Cl=0 at alpha= | -1.7757 | deg
|  |  |  | @ Cl=0.1, Cd= | 0.026386
|  |  |  | @ Cl=0.4, Cd= | 0.025386
|  |  |  | @ Cl=0.6, Cd= | 0.028664
alpha (deg) | Cl | Cd | Cm | Cl/Cd
-20 | -0.5674 | 0.23861 | -0.0023 | -2.3779
-19.5 | -0.5506 | 0.23237 | -0.0056 | -2.3695
-19 | -0.534 | 0.22627 | -0.009 | -2.36
-18.5 | -0.5177 | 0.22028 | -0.0124 | -2.3502
-18 | -0.5024 | 0.2156 | -0.0164 | -2.3302
-17.5 | -0.4925 | 0.21397 | -0.0211 | -2.3017
-17 | -0.4874 | 0.21297 | -0.0254 | -2.2886
-16.5 | -0.4615 | 0.19783 | -0.0261 | -2.3328
-16 | -0.4436 | 0.18929 | -0.0271 | -2.3435
-15.5 | -0.4294 | 0.18306 | -0.0292 | -2.3457
-15 | -0.4165 | 0.17697 | -0.0313 | -2.3535
-14.5 | -0.4049 | 0.17129 | -0.0336 | -2.3638
-14 | -0.3985 | 0.16753 | -0.0368 | -2.3787
-13.5 | -0.4009 | 0.1658 | -0.0402 | -2.418
-13 | -0.4018 | 0.16259 | -0.0434 | -2.4712
-12.5 | -0.3669 | 0.1471 | -0.0395 | -2.4942
-12 | -0.3599 | 0.14163 | -0.0402 | -2.5411
-11.5 | -0.3603 | 0.13733 | -0.0414 | -2.6236
-11 | -0.3746 | 0.13583 | -0.0433 | -2.7579
-10.5 | -0.3888 | 0.13351 | -0.0437 | -2.9121
-10 | -0.3612 | 0.12119 | -0.0383 | -2.9804
-9.5 | -0.3646 | 0.11659 | -0.0361 | -3.1272
-9 | -0.3743 | 0.11272 | -0.0346 | -3.3206
-8.5 | -0.401 | 0.111 | -0.0343 | -3.6126
-7.5 | -0.4097 | 0.09949 | -0.0271 | -4.118
-7 | -0.4312 | 0.09619 | -0.0233 | -4.4828
-6.5 | -0.457 | 0.09265 | -0.0242 | -4.9325
-5.5 | -0.4599 | 0.08027 | -0.0253 | -5.7294
-5 | -0.4482 | 0.07245 | -0.0315 | -6.1863
-4.5 | -0.4238 | 0.06485 | -0.0376 | -6.5351
-4 | -0.3589 | 0.05628 | -0.0496 | -6.377
-3.5 | -0.2936 | 0.0497 | -0.0584 | -5.9074
-2.5 | -0.0997 | 0.0328 | -0.0764 | -3.0396
-2 | -0.0305 | 0.02969 | -0.0783 | -1.0273
-1.5 | 0.0375 | 0.02763 | -0.0796 | 1.3572
-1 | 0.1013 | 0.02636 | -0.0807 | 3.8429
-0.5 | 0.1955 | 0.0228 | -0.0871 | 8.5746
0 | 0.2635 | 0.02363 | -0.0901 | 11.1511
0.5 | 0.3293 | 0.02446 | -0.0927 | 13.4628
1 | 0.3928 | 0.02529 | -0.0948 | 15.5318
1.5 | 0.4548 | 0.02612 | -0.0965 | 17.4119
2 | 0.5041 | 0.02709 | -0.0961 | 18.6083
2.5 | 0.5579 | 0.02803 | -0.0964 | 19.9037
3 | 0.6143 | 0.02888 | -0.0969 | 21.2708
3.5 | 0.6745 | 0.02956 | -0.0978 | 22.818
4 | 0.7401 | 0.02991 | -0.0991 | 24.7442
4.5 | 0.8146 | 0.02963 | -0.1009 | 27.4924
5 | 0.8809 | 0.02882 | -0.1003 | 30.5656
5.5 | 1.0509 | 0.01824 | -0.1047 | 57.6151
6 | 1.0607 | 0.01835 | -0.0912 | 57.8038
6.5 | 1.0222 | 0.02384 | -0.076 | 42.8775
7 | 1.0308 | 0.02754 | -0.0682 | 37.4292
7.5 | 1.0839 | 0.03197 | -0.0666 | 33.9037
8 | 1.1782 | 0.03911 | -0.0712 | 30.1253
8.5 | 1.2166 | 0.0451 | -0.0674 | 26.9756
9 | 1.232 | 0.05289 | -0.0611 | 23.2936
9.5 | 1.226 | 0.06093 | -0.0536 | 20.1215
10 | 1.2049 | 0.06859 | -0.046 | 17.5667
10.5 | 1.2013 | 0.07875 | -0.0423 | 15.2546
11 | 1.1086 | 0.08607 | -0.0363 | 12.8802
11.5 | 1.0562 | 0.0994 | -0.0399 | 10.6258
12 | 0.9944 | 0.12172 | -0.0539 | 8.1696
12.5 | 0.945 | 0.14923 | -0.0748 | 6.3325
13 | 0.975 | 0.15854 | -0.0722 | 6.1499
13.5 | 0.9624 | 0.1679 | -0.0791 | 5.732
14 | 0.9507 | 0.17802 | -0.0869 | 5.3404

## 15. Re 100k Mach 0.50 (1)
BIGFOIL.COM POLAR EXPORT
NACA64A609
NACA64A609 |  |  |  | Cl Max: | 1.298 | at alpha= | 20 | deg
JavaFoil+Calcfoil stall+Eppler ext transition |  |  |  | L/D Max: | 65.185 | at alpha= | 3.5 | deg
Re: | 100000 |  |  | Cd Min: | 0.01297 | at alpha= | -0.5 | deg
Mach: | 0.5 |  |  | Cl=0 at alpha= | -4.7812 | deg
|  |  |  | @ Cl=0.1, Cd= | 0.042559
|  |  |  | @ Cl=0.4, Cd= | 0.028564
|  |  |  | @ Cl=0.6, Cd= | 0.013104
alpha (deg) | Cl | Cd | Cm | Cl/Cd
-20 | -0.819 | 0.32468 | -0.06 | -2.523
-19.5 | -0.793 | 0.32734 | -0.06 | -2.422
-19 | -0.767 | 0.31373 | -0.06 | -2.444
-18.5 | -0.739 | 0.30287 | -0.058 | -2.439
-18 | -0.712 | 0.29176 | -0.058 | -2.441
-17.5 | -0.686 | 0.28216 | -0.058 | -2.43
-17 | -0.659 | 0.2771 | -0.058 | -2.38
-16.5 | -0.633 | 0.27066 | -0.058 | -2.338
-16 | -0.606 | 0.26592 | -0.059 | -2.28
-15.5 | -0.579 | 0.24949 | -0.058 | -2.321
-15 | -0.552 | 0.23446 | -0.055 | -2.353
-14.5 | -0.525 | 0.24252 | -0.055 | -2.165
-14 | -0.498 | 0.2383 | -0.056 | -2.091
-13.5 | -0.472 | 0.21882 | -0.056 | -2.155
-13 | -0.445 | 0.23116 | -0.056 | -1.924
-12.5 | -0.418 | 0.22763 | -0.056 | -1.836
-12 | -0.39 | 0.20597 | -0.052 | -1.895
-11.5 | -0.363 | 0.1887 | -0.053 | -1.926
-11 | -0.337 | 0.1868 | -0.053 | -1.802
-10.5 | -0.31 | 0.27674 | -0.053 | -1.119
-10 | -0.283 | 0.1651 | -0.053 | -1.713
-9.5 | -0.256 | 0.17703 | -0.053 | -1.444
-9 | -0.228 | 0.15617 | -0.047 | -1.462
-8.5 | -0.201 | 0.15073 | -0.048 | -1.336
-8 | -0.174 | 0.1612 | -0.047 | -1.082
-7.5 | -0.147 | 0.15526 | -0.047 | -0.949
-7 | -0.12 | 0.15304 | -0.047 | -0.787
-6.5 | -0.093 | 0.13186 | -0.048 | -0.708
-6 | -0.066 | 0.11316 | -0.043 | -0.586
-5.5 | -0.039 | 0.10731 | -0.043 | -0.366
-5 | -0.021 | 0.0554 | -0.045 | -0.38
-4.5 | 0.027 | 0.04781 | -0.046 | 0.566
-4 | 0.08 | 0.0439 | -0.048 | 1.82
-3.5 | 0.134 | 0.04028 | -0.049 | 3.334
-3 | 0.189 | 0.03831 | -0.05 | 4.936
-2.5 | 0.244 | 0.03674 | -0.052 | 6.648
-2 | 0.3 | 0.03561 | -0.054 | 8.412
-1.5 | 0.355 | 0.03459 | -0.06 | 10.276
-1 | 0.511 | 0.0137 | -0.132 | 37.318
-0.5 | 0.579 | 0.01297 | -0.133 | 44.653
0 | 0.637 | 0.01334 | -0.133 | 47.723
0.5 | 0.703 | 0.01365 | -0.134 | 51.535
1 | 0.77 | 0.01399 | -0.135 | 55.046
1.5 | 0.836 | 0.01439 | -0.135 | 58.097
2 | 0.9 | 0.01486 | -0.136 | 60.514
2.5 | 0.963 | 0.01535 | -0.136 | 62.71
3 | 1.024 | 0.01592 | -0.137 | 64.307
3.5 | 1.083 | 0.01661 | -0.137 | 65.185
4 | 1.139 | 0.02232 | -0.138 | 51.022
4.5 | 0.965 | 0.0394 | -0.059 | 24.495
5 | 0.988 | 0.04354 | -0.053 | 22.687
5.5 | 0.989 | 0.04922 | -0.046 | 20.094
6 | 0.94 | 0.05757 | -0.044 | 16.329
6.5 | 0.602 | 0.11994 | -0.044 | 5.017
7 | 0.628 | 0.12922 | -0.045 | 4.86
7.5 | 0.655 | 0.13844 | -0.054 | 4.729
8 | 0.681 | 0.14268 | -0.054 | 4.771
8.5 | 0.707 | 0.14525 | -0.054 | 4.865
9 | 0.733 | 0.15863 | -0.054 | 4.618
9.5 | 0.759 | 0.16286 | -0.061 | 4.663
10 | 0.785 | 0.19525 | -0.061 | 4.021
10.5 | 0.811 | 0.19816 | -0.061 | 4.091
11 | 0.838 | 0.213 | -0.068 | 3.934
11.5 | 0.863 | 0.21832 | -0.068 | 3.955
12 | 0.889 | 0.21609 | -0.069 | 4.114
12.5 | 0.915 | 0.22342 | -0.07 | 4.094
13 | 0.942 | 0.24147 | -0.074 | 3.9
13.5 | 0.967 | 0.24046 | -0.075 | 4.022
14 | 0.992 | 0.25013 | -0.075 | 3.967
14.5 | 1.018 | 0.25898 | -0.077 | 3.931
15 | 1.045 | 0.27643 | -0.08 | 3.78
15.5 | 1.07 | 0.28347 | -0.081 | 3.775
16 | 1.095 | 0.28763 | -0.081 | 3.807
16.5 | 1.12 | 0.30962 | -0.082 | 3.618
17 | 1.148 | 0.31414 | -0.086 | 3.653
17.5 | 1.172 | 0.33335 | -0.086 | 3.516
18 | 1.197 | 0.32212 | -0.087 | 3.715
18.5 | 1.222 | 0.32939 | -0.088 | 3.709
19 | 1.249 | 0.35501 | -0.091 | 3.519
19.5 | 1.274 | 0.35927 | -0.091 | 3.545
20 | 1.298 | 0.35276 | -0.092 | 3.68

## 16. Re 100k Mach 0.50 (2)
BIGFOIL.COM POLAR EXPORT
NACA64A609
NACA64A609 |  |  |  | Cl Max: | 1.173 | at alpha= | 8 | deg
XFOIL ncrit=9 |  |  |  | L/D Max: | 51.9656 | at alpha= | 5.5 | deg
Re: | 100000 |  |  | Cd Min: | 0.25628 | at alpha= | -20 | deg
Mach: | 0.5 |  |  | Cl=0 at alpha= | -1.8 | deg
|  |  |  | @ Cl=0.1, Cd= | 0.029675
|  |  |  | @ Cl=0.4, Cd= | 0.027576
|  |  |  | @ Cl=0.6, Cd= | 0.030991
alpha (deg) | Cl | Cd | Cm | Cl/Cd
-20 | -0.6061 | 0.25628 | -0.0015 | -2.365
-19.5 | -0.5856 | 0.24942 | -0.006 | -2.3478
-19 | -0.5669 | 0.24516 | -0.0112 | -2.3124
-18.5 | -0.5541 | 0.2446 | -0.0169 | -2.2653
-18 | -0.5339 | 0.23487 | -0.0203 | -2.2732
-17.5 | -0.5086 | 0.22123 | -0.0216 | -2.299
-17 | -0.4894 | 0.21352 | -0.0244 | -2.2921
-16.5 | -0.4713 | 0.20665 | -0.0273 | -2.2807
-16 | -0.4541 | 0.19997 | -0.0303 | -2.2708
-15.5 | -0.4384 | 0.19413 | -0.0334 | -2.2583
-15 | -0.43 | 0.19175 | -0.0375 | -2.2425
-14.5 | -0.4277 | 0.19038 | -0.041 | -2.2466
-14 | -0.3974 | 0.17471 | -0.0402 | -2.2746
-13.5 | -0.3823 | 0.16757 | -0.0407 | -2.2814
-13 | -0.3719 | 0.16181 | -0.0418 | -2.2984
-12.5 | -0.3718 | 0.15916 | -0.044 | -2.336
-12 | -0.3817 | 0.1583 | -0.0456 | -2.4112
-11.5 | -0.357 | 0.14547 | -0.0425 | -2.4541
-11 | -0.3519 | 0.13973 | -0.0409 | -2.5184
-10.5 | -0.3525 | 0.13516 | -0.0397 | -2.608
-10 | -0.3688 | 0.13373 | -0.0401 | -2.7578
-9.5 | -0.3762 | 0.12882 | -0.0391 | -2.9204
-9 | -0.3594 | 0.12025 | -0.035 | -2.9888
-8.5 | -0.3685 | 0.11652 | -0.0337 | -3.1625
-8 | -0.4039 | 0.11654 | -0.0343 | -3.4658
-7.5 | -0.3794 | 0.10648 | -0.0287 | -3.5631
-7 | -0.4087 | 0.10468 | -0.0274 | -3.9043
-6.5 | -0.4219 | 0.09946 | -0.0239 | -4.2419
-6 | -0.4295 | 0.09462 | -0.019 | -4.5392
-5.5 | -0.4677 | 0.09271 | -0.026 | -5.0448
-5 | -0.4536 | 0.08498 | -0.0178 | -5.3377
-4.5 | -0.4041 | 0.07523 | -0.0418 | -5.3715
-4 | -0.3605 | 0.06726 | -0.045 | -5.3598
-3.5 | -0.3114 | 0.05975 | -0.0541 | -5.2117
-2.5 | -0.1044 | 0.03875 | -0.0887 | -2.6942
-2 | -0.0298 | 0.0341 | -0.0917 | -0.8739
-1.5 | 0.0447 | 0.03114 | -0.093 | 1.4355
-1 | 0.1153 | 0.02927 | -0.0936 | 3.9392
-0.5 | 0.1933 | 0.01037 | -0.0918 | 18.6403
0 | 0.271 | 0.02548 | -0.0976 | 10.6358
0.5 | 0.3371 | 0.0265 | -0.0989 | 12.7208
1 | 0.4008 | 0.02759 | -0.0999 | 14.527
1.5 | 0.4634 | 0.02871 | -0.1008 | 16.1407
2 | 0.5265 | 0.02983 | -0.1016 | 17.65
2.5 | 0.592 | 0.03088 | -0.1025 | 19.171
3 | 0.6606 | 0.03183 | -0.1036 | 20.754
3.5 | 0.7049 | 0.03331 | -0.1013 | 21.1618
4 | 0.7772 | 0.03389 | -0.1018 | 22.933
4.5 | 0.834 | 0.0348 | -0.1 | 23.9655
5 | 0.9211 | 0.0334 | -0.0991 | 27.5778
5.5 | 1.0892 | 0.02096 | -0.0922 | 51.9656
6 | 1.0513 | 0.02474 | -0.0747 | 42.4939
6.5 | 1.0349 | 0.03019 | -0.0649 | 34.2796
7 | 1.065 | 0.03425 | -0.0582 | 31.0949
7.5 | 1.1491 | 0.04024 | -0.0564 | 28.5562
8 | 1.173 | 0.04665 | -0.0508 | 25.1447
8.5 | 1.1689 | 0.05398 | -0.0447 | 21.6543
9 | 1.1458 | 0.06214 | -0.04 | 18.439
9.5 | 1.1117 | 0.07152 | -0.0382 | 15.5439
10 | 1.0711 | 0.08297 | -0.0407 | 12.9095
10.5 | 1.029 | 0.09719 | -0.0481 | 10.5875
11 | 0.9952 | 0.11393 | -0.059 | 8.7352
11.5 | 0.9806 | 0.13 | -0.0685 | 7.5431
12 | 0.9801 | 0.1427 | -0.0744 | 6.8683
12.5 | 0.9877 | 0.15428 | -0.0784 | 6.402
13 | 0.8038 | 0.15983 | -0.0785 | 5.0291

## 17. Re 250k Mach 0.00 (1)
BIGFOIL.COM POLAR EXPORT
NACA64A609
NACA64A609 |  |  |  | Cl Max: | 1.181 | at alpha= | 6 | deg
JavaFoil+Calcfoil stall+Eppler ext transition |  |  |  | L/D Max: | 101.056 | at alpha= | 4 | deg
Re: | 250000 |  |  | Cd Min: | 0.00834 | at alpha= | -1 | deg
Mach: | 0 |  |  | Cl=0 at alpha= | -4.7717 | deg
|  |  |  | @ Cl=0.1, Cd= | 0.035252
|  |  |  | @ Cl=0.4, Cd= | 0.0092717
|  |  |  | @ Cl=0.6, Cd= | 0.0086549
alpha (deg) | Cl | Cd | Cm | Cl/Cd
-17 | -0.24 | 0.22992 | -0.036 | -1.043
-16.5 | -0.252 | 0.20643 | -0.036 | -1.223
-16 | -0.265 | 0.19766 | -0.036 | -1.343
-15.5 | -0.279 | 0.22858 | -0.036 | -1.219
-15 | -0.292 | 0.21133 | -0.035 | -1.381
-14.5 | -0.305 | 0.19159 | -0.036 | -1.591
-14 | -0.317 | 0.17544 | -0.035 | -1.808
-13.5 | -0.329 | 0.15924 | -0.035 | -2.065
-13 | -0.339 | 0.14612 | -0.035 | -2.32
-12.5 | -0.348 | 0.13373 | -0.035 | -2.599
-12 | -0.354 | 0.12462 | -0.035 | -2.838
-11.5 | -0.353 | 0.11233 | -0.036 | -3.14
-11 | -0.349 | 0.10176 | -0.035 | -3.425
-10.5 | -0.341 | 0.09372 | -0.035 | -3.64
-10 | -0.33 | 0.0848 | -0.035 | -3.894
-9.5 | -0.315 | 0.07694 | -0.036 | -4.1
-9 | -0.297 | 0.07209 | -0.036 | -4.117
-8.5 | -0.274 | 0.06629 | -0.037 | -4.135
-8 | -0.248 | 0.06101 | -0.038 | -4.057
-7.5 | -0.217 | 0.05587 | -0.039 | -3.887
-7 | -0.183 | 0.05209 | -0.04 | -3.52
-6.5 | -0.146 | 0.04861 | -0.041 | -3.01
-6 | -0.107 | 0.04529 | -0.042 | -2.353
-5.5 | -0.064 | 0.04252 | -0.042 | -1.516
-5 | -0.021 | 0.0402 | -0.043 | -0.511
-4.5 | 0.025 | 0.03807 | -0.044 | 0.651
-4 | 0.071 | 0.03635 | -0.044 | 1.957
-3.5 | 0.118 | 0.03457 | -0.045 | 3.416
-3 | 0.165 | 0.03341 | -0.047 | 4.948
-2.5 | 0.213 | 0.03208 | -0.051 | 6.64
-2 | 0.324 | 0.00968 | -0.115 | 33.484
-1.5 | 0.383 | 0.00964 | -0.116 | 39.741
-1 | 0.443 | 0.00834 | -0.116 | 53.066
-0.5 | 0.501 | 0.00844 | -0.117 | 59.386
0 | 0.56 | 0.00856 | -0.117 | 65.43
0.5 | 0.619 | 0.0087 | -0.118 | 71.136
1 | 0.677 | 0.00888 | -0.118 | 76.23
1.5 | 0.735 | 0.00912 | -0.119 | 80.605
2 | 0.792 | 0.00938 | -0.119 | 84.418
2.5 | 0.849 | 0.00968 | -0.12 | 87.678
3 | 0.905 | 0.01003 | -0.121 | 90.236
3.5 | 0.96 | 0.01037 | -0.121 | 92.565
4 | 1.012 | 0.01001 | -0.121 | 101.056
4.5 | 1.056 | 0.01635 | -0.121 | 64.583
5 | 1.101 | 0.01676 | -0.121 | 65.714
5.5 | 1.143 | 0.01751 | -0.122 | 65.258
6 | 1.181 | 0.01815 | -0.122 | 65.045
6.5 | 0.985 | 0.04493 | -0.049 | 21.93
7 | 1.006 | 0.04813 | -0.045 | 20.895
7.5 | 1.016 | 0.05237 | -0.042 | 19.396
8 | 1.018 | 0.05711 | -0.04 | 17.832
8.5 | 1.013 | 0.06244 | -0.039 | 16.227
9 | 1 | 0.06692 | -0.038 | 14.946
9.5 | 0.98 | 0.0731 | -0.038 | 13.406
10 | 0.953 | 0.07957 | -0.037 | 11.979
10.5 | 0.921 | 0.08737 | -0.034 | 10.538
11 | 0.884 | 0.09768 | -0.033 | 9.047

## 18. Re 250k Mach 0.00 (2)
BIGFOIL.COM POLAR EXPORT
NACA64A609
NACA64A609 |  |  |  | Cl Max: | 1.2627 | at alpha= | 9.5 | deg
XFOIL ncrit=9 |  |  |  | L/D Max: | 100.01 | at alpha= | 4.5 | deg
Re: | 250000 |  |  | Cd Min: | 0.23804 | at alpha= | -20 | deg
Mach: | 0 |  |  | Cl=0 at alpha= | -3.8302 | deg
|  |  |  | @ Cl=0.1, Cd= | 0.020133
|  |  |  | @ Cl=0.4, Cd= | 0.011314
|  |  |  | @ Cl=0.6, Cd= | 0.01041
alpha (deg) | Cl | Cd | Cm | Cl/Cd
-20 | -0.5676 | 0.23804 | -0.0004 | -2.3845
-19 | -0.5347 | 0.22266 | -0.0061 | -2.4014
-18.5 | -0.519 | 0.21629 | -0.009 | -2.3996
-18 | -0.5035 | 0.21019 | -0.0121 | -2.3955
-17.5 | -0.4882 | 0.20405 | -0.0151 | -2.3926
-17 | -0.4732 | 0.19776 | -0.0181 | -2.3928
-16.5 | -0.4586 | 0.19149 | -0.0211 | -2.3949
-16 | -0.4444 | 0.18558 | -0.0246 | -2.3947
-15.5 | -0.434 | 0.18068 | -0.0285 | -2.402
-15 | -0.43 | 0.17661 | -0.0326 | -2.4347
-14.5 | -0.4088 | 0.16548 | -0.032 | -2.4704
-14 | -0.3967 | 0.1592 | -0.0335 | -2.4918
-13.5 | -0.3858 | 0.15312 | -0.0353 | -2.5196
-13 | -0.3762 | 0.14705 | -0.0369 | -2.5583
-12.5 | -0.3681 | 0.14104 | -0.0383 | -2.6099
-12 | -0.3621 | 0.13551 | -0.0394 | -2.6721
-11.5 | -0.3671 | 0.13166 | -0.0407 | -2.7882
-11 | -0.3772 | 0.12805 | -0.0396 | -2.9457
-10.5 | -0.3855 | 0.12401 | -0.0375 | -3.1086
-10 | -0.3943 | 0.11959 | -0.0358 | -3.2971
-9.5 | -0.4004 | 0.11144 | -0.0325 | -3.593
-9 | -0.4024 | 0.10683 | -0.0294 | -3.7667
-8.5 | -0.409 | 0.10265 | -0.0269 | -3.9844
-8 | -0.3838 | 0.09476 | -0.0356 | -4.0502
-7.5 | -0.3617 | 0.08678 | -0.0491 | -4.168
-7 | -0.3118 | 0.07479 | -0.0732 | -4.169
-6.5 | -0.288 | 0.06176 | -0.0837 | -4.6632
-6 | -0.2523 | 0.05538 | -0.0877 | -4.5558
-5.5 | -0.1781 | 0.0475 | -0.1006 | -3.7495
-5 | -0.1452 | 0.0387 | -0.1034 | -3.7519
-4.5 | -0.0744 | 0.03203 | -0.11 | -2.3228
-4 | -0.0272 | 0.02818 | -0.1101 | -0.96522
-3.5 | 0.0529 | 0.02252 | -0.1121 | 2.349
-2.5 | 0.1774 | 0.01621 | -0.1142 | 10.9439
-2 | 0.2304 | 0.01497 | -0.1135 | 15.3908
-1.5 | 0.2949 | 0.0129 | -0.1155 | 22.8605
-1 | 0.3309 | 0.01177 | -0.111 | 28.1138
0 | 0.5021 | 0.01064 | -0.1233 | 47.1898
0.5 | 0.5623 | 0.01052 | -0.1242 | 53.4506
1 | 0.6241 | 0.01034 | -0.1253 | 60.3578
1.5 | 0.678 | 0.01031 | -0.1248 | 65.7614
2 | 0.7325 | 0.01026 | -0.1244 | 71.3938
2.5 | 0.7877 | 0.01019 | -0.124 | 77.3013
3 | 0.8441 | 0.01003 | -0.1238 | 84.1575
3.5 | 0.896 | 0.00989 | -0.1225 | 90.5966
4 | 0.9444 | 0.00966 | -0.1198 | 97.764
4.5 | 0.9881 | 0.00988 | -0.1167 | 100.0101
5 | 1.0258 | 0.01039 | -0.1125 | 98.7295
5.5 | 1.0436 | 0.01176 | -0.1047 | 88.7415
6 | 1.0229 | 0.01588 | -0.0917 | 64.4144
6.5 | 1.0361 | 0.01843 | -0.0843 | 56.2181
7 | 1.0588 | 0.02047 | -0.0788 | 51.7245
7.5 | 1.0799 | 0.02322 | -0.0734 | 46.5073
8 | 1.1135 | 0.02552 | -0.0701 | 43.6324
8.5 | 1.1675 | 0.0298 | -0.0699 | 39.1779
9 | 1.2285 | 0.03509 | -0.0708 | 35.01
9.5 | 1.2627 | 0.04407 | -0.0672 | 28.6521
10 | 1.2627 | 0.05233 | -0.0599 | 24.1296
10.5 | 1.2431 | 0.05963 | -0.0512 | 20.8469

## 19. Re 250k Mach 0.10 (1)
BIGFOIL.COM POLAR EXPORT
NACA64A609
NACA64A609 |  |  |  | Cl Max: | 1.147 | at alpha= | 5.5 | deg
JavaFoil+Calcfoil stall+Eppler ext transition |  |  |  | L/D Max: | 100.912 | at alpha= | 4 | deg
Re: | 250000 |  |  | Cd Min: | 0.00837 | at alpha= | -1 | deg
Mach: | 0.1 |  |  | Cl=0 at alpha= | -4.7717 | deg
|  |  |  | @ Cl=0.1, Cd= | 0.035263
|  |  |  | @ Cl=0.4, Cd= | 0.0093675
|  |  |  | @ Cl=0.6, Cd= | 0.0086803
alpha (deg) | Cl | Cd | Cm | Cl/Cd
-16.5 | -0.214 | 0.21615 | -0.036 | -0.991
-16 | -0.229 | 0.27963 | -0.036 | -0.818
-15.5 | -0.244 | 0.25268 | -0.036 | -0.964
-15 | -0.259 | 0.17362 | -0.037 | -1.491
-14.5 | -0.274 | 0.21264 | -0.036 | -1.289
-14 | -0.289 | 0.1894 | -0.036 | -1.525
-13.5 | -0.303 | 0.17008 | -0.036 | -1.782
-13 | -0.316 | 0.15244 | -0.036 | -2.074
-12.5 | -0.328 | 0.13876 | -0.036 | -2.36
-12 | -0.337 | 0.13183 | -0.035 | -2.553
-11.5 | -0.338 | 0.12007 | -0.035 | -2.817
-11 | -0.337 | 0.10462 | -0.036 | -3.218
-10.5 | -0.332 | 0.09617 | -0.036 | -3.448
-10 | -0.323 | 0.08684 | -0.036 | -3.718
-9.5 | -0.31 | 0.07794 | -0.036 | -3.977
-9 | -0.293 | 0.0733 | -0.036 | -3.996
-8.5 | -0.272 | 0.06808 | -0.037 | -3.989
-8 | -0.246 | 0.06139 | -0.039 | -4.008
-7.5 | -0.216 | 0.05693 | -0.039 | -3.802
-7 | -0.183 | 0.05287 | -0.041 | -3.464
-6.5 | -0.146 | 0.04849 | -0.041 | -3.019
-6 | -0.107 | 0.04566 | -0.042 | -2.338
-5.5 | -0.065 | 0.04279 | -0.043 | -1.511
-5 | -0.021 | 0.04041 | -0.043 | -0.511
-4.5 | 0.025 | 0.0381 | -0.044 | 0.653
-4 | 0.071 | 0.03632 | -0.044 | 1.968
-3.5 | 0.119 | 0.03457 | -0.045 | 3.433
-3 | 0.166 | 0.03325 | -0.047 | 4.995
-2.5 | 0.214 | 0.03214 | -0.051 | 6.658
-2 | 0.326 | 0.0097 | -0.116 | 33.597
-1.5 | 0.385 | 0.0097 | -0.116 | 39.688
-1 | 0.445 | 0.00837 | -0.117 | 53.203
-0.5 | 0.504 | 0.00848 | -0.117 | 59.448
0 | 0.563 | 0.00858 | -0.118 | 65.613
0.5 | 0.622 | 0.00874 | -0.118 | 71.157
1 | 0.68 | 0.00891 | -0.119 | 76.348
1.5 | 0.739 | 0.00916 | -0.12 | 80.725
2 | 0.796 | 0.00942 | -0.12 | 84.497
2.5 | 0.853 | 0.00973 | -0.121 | 87.728
3 | 0.91 | 0.01008 | -0.121 | 90.271
3.5 | 0.965 | 0.01042 | -0.122 | 92.601
4 | 1.016 | 0.01007 | -0.122 | 100.912
4.5 | 1.061 | 0.01645 | -0.122 | 64.493
5 | 1.106 | 0.01686 | -0.122 | 65.586
5.5 | 1.147 | 0.01764 | -0.122 | 65.046
6 | 0.963 | 0.04163 | -0.055 | 23.123
6.5 | 0.988 | 0.04506 | -0.048 | 21.923
7 | 1.007 | 0.04835 | -0.044 | 20.834
7.5 | 1.016 | 0.05266 | -0.041 | 19.287
8 | 1.016 | 0.05735 | -0.04 | 17.713
8.5 | 1.008 | 0.06286 | -0.039 | 16.029
9 | 0.991 | 0.06817 | -0.038 | 14.539
9.5 | 0.967 | 0.07393 | -0.038 | 13.076
10 | 0.935 | 0.08079 | -0.037 | 11.575
10.5 | 0.897 | 0.0897 | -0.034 | 10.005

## 20. Re 250k Mach 0.10 (2)
BIGFOIL.COM POLAR EXPORT
NACA64A609
NACA64A609 |  |  |  | Cl Max: | 1.2604 | at alpha= | 9.5 | deg
XFOIL ncrit=9 |  |  |  | L/D Max: | 99.8592 | at alpha= | 4.5 | deg
Re: | 250000 |  |  | Cd Min: | 0.05946 | at alpha= | 10.5 | deg
Mach: | 0.1 |  |  | Cl=0 at alpha= | -99 | deg
|  |  |  | @ Cl=0.1, Cd= | 0.01065
|  |  |  | @ Cl=0.4, Cd= | 0.01065
|  |  |  | @ Cl=0.6, Cd= | 0.010448
alpha (deg) | Cl | Cd | Cm | Cl/Cd
0 | 0.5046 | 0.01065 | -0.1238 | 47.3803
0.5 | 0.5627 | 0.01057 | -0.1243 | 53.2356
1 | 0.6271 | 0.01036 | -0.1258 | 60.5309
1.5 | 0.6823 | 0.0103 | -0.1255 | 66.2427
2 | 0.737 | 0.01025 | -0.125 | 71.9024
2.5 | 0.7926 | 0.01018 | -0.1247 | 77.8585
3 | 0.8454 | 0.01012 | -0.1237 | 83.5375
3.5 | 0.9015 | 0.0099 | -0.123 | 91.0606
4 | 0.9481 | 0.00971 | -0.1199 | 97.6416
4.5 | 0.9926 | 0.00994 | -0.1169 | 99.8592
5 | 1.0296 | 0.01046 | -0.1125 | 98.4321
5.5 | 1.0439 | 0.01198 | -0.1039 | 87.1369
6 | 1.0223 | 0.01617 | -0.0908 | 63.222
6.5 | 1.0372 | 0.01862 | -0.0836 | 55.7035
7 | 1.0598 | 0.02071 | -0.0781 | 51.1733
7.5 | 1.0815 | 0.02349 | -0.0727 | 46.0409
8 | 1.1157 | 0.02592 | -0.0694 | 43.044
8.5 | 1.1712 | 0.03027 | -0.0693 | 38.6918
9 | 1.232 | 0.03604 | -0.07 | 34.1842
9.5 | 1.2604 | 0.04496 | -0.0656 | 28.0338
10 | 1.2561 | 0.05312 | -0.0579 | 23.6465
10.5 | 1.2347 | 0.05946 | -0.0489 | 20.7652

## 21. Re 250k Mach 0.25 (1)
BIGFOIL.COM POLAR EXPORT
NACA64A609
NACA64A609 |  |  |  | Cl Max: | 1.169 | at alpha= | 5.5 | deg
JavaFoil+Calcfoil stall+Eppler ext transition |  |  |  | L/D Max: | 105.128 | at alpha= | 4 | deg
Re: | 250000 |  |  | Cd Min: | 0.00848 | at alpha= | -1 | deg
Mach: | 0.25 |  |  | Cl=0 at alpha= | -4.7717 | deg
|  |  |  | @ Cl=0.1, Cd= | 0.035692
|  |  |  | @ Cl=0.4, Cd= | 0.0097041
|  |  |  | @ Cl=0.6, Cd= | 0.0087877
alpha (deg) | Cl | Cd | Cm | Cl/Cd
-14.5 | -0.055 | 0.2215 | -0.043 | -0.25
-14 | -0.052 | 0.20081 | -0.042 | -0.261
-13.5 | -0.05 | 0.18037 | -0.042 | -0.275
-13 | -0.047 | 0.16798 | -0.042 | -0.279
-12.5 | -0.129 | 0.16028 | -0.04 | -0.807
-12 | -0.176 | 0.13447 | -0.04 | -1.306
-11.5 | -0.205 | 0.12626 | -0.039 | -1.626
-11 | -0.229 | 0.11509 | -0.039 | -1.987
-10.5 | -0.246 | 0.12475 | -0.039 | -1.973
-10 | -0.257 | 0.10612 | -0.038 | -2.424
-9.5 | -0.262 | 0.09254 | -0.038 | -2.827
-9 | -0.259 | 0.08175 | -0.038 | -3.166
-8.5 | -0.249 | 0.07545 | -0.037 | -3.3
-8 | -0.232 | 0.0656 | -0.038 | -3.541
-7.5 | -0.209 | 0.05957 | -0.039 | -3.509
-7 | -0.18 | 0.05467 | -0.041 | -3.293
-6.5 | -0.146 | 0.05083 | -0.042 | -2.87
-6 | -0.107 | 0.0469 | -0.043 | -2.291
-5.5 | -0.066 | 0.04379 | -0.044 | -1.497
-5 | -0.021 | 0.04083 | -0.044 | -0.515
-4.5 | 0.025 | 0.03849 | -0.044 | 0.661
-4 | 0.073 | 0.0367 | -0.045 | 1.995
-3.5 | 0.122 | 0.03487 | -0.046 | 3.49
-3 | 0.17 | 0.03352 | -0.048 | 5.085
-2.5 | 0.22 | 0.03235 | -0.052 | 6.79
-2 | 0.335 | 0.00978 | -0.119 | 34.225
-1.5 | 0.396 | 0.00979 | -0.119 | 40.42
-1 | 0.457 | 0.00848 | -0.12 | 53.933
-0.5 | 0.518 | 0.00861 | -0.121 | 60.179
0 | 0.578 | 0.00873 | -0.121 | 66.268
0.5 | 0.639 | 0.00889 | -0.122 | 71.839
1 | 0.699 | 0.0091 | -0.122 | 76.831
1.5 | 0.759 | 0.00937 | -0.123 | 81.074
2 | 0.818 | 0.00965 | -0.123 | 84.792
2.5 | 0.877 | 0.00998 | -0.124 | 87.81
3 | 0.934 | 0.01035 | -0.124 | 90.287
3.5 | 0.989 | 0.01003 | -0.125 | 98.577
4 | 1.041 | 0.0099 | -0.125 | 105.128
4.5 | 1.085 | 0.01698 | -0.125 | 63.891
5 | 1.13 | 0.01747 | -0.125 | 64.669
5.5 | 1.169 | 0.01828 | -0.126 | 63.954
6 | 0.977 | 0.04265 | -0.051 | 22.914
6.5 | 0.999 | 0.04591 | -0.046 | 21.758
7 | 1.011 | 0.04962 | -0.043 | 20.376
7.5 | 1.007 | 0.05506 | -0.04 | 18.279
8 | 0.989 | 0.0607 | -0.038 | 16.287
8.5 | 0.957 | 0.06633 | -0.038 | 14.421
9 | 0.91 | 0.07717 | -0.037 | 11.788
9.5 | 0.849 | 0.08459 | -0.037 | 10.035
10 | 0.775 | 0.09453 | -0.038 | 8.201
10.5 | 0.691 | 0.10508 | -0.038 | 6.576

## 22. Re 250k Mach 0.25 (2)
BIGFOIL.COM POLAR EXPORT
NACA64A609
NACA64A609 |  |  |  | Cl Max: | 1.2351 | at alpha= | 9.5 | deg
XFOIL ncrit=9 |  |  |  | L/D Max: | 99.0732 | at alpha= | 4.5 | deg
Re: | 250000 |  |  | Cd Min: | 0.23259 | at alpha= | -19.5 | deg
Mach: | 0.25 |  |  | Cl=0 at alpha= | -3.8026 | deg
|  |  |  | @ Cl=0.1, Cd= | 0.020089
|  |  |  | @ Cl=0.4, Cd= | 0.011267
|  |  |  | @ Cl=0.6, Cd= | 0.010582
alpha (deg) | Cl | Cd | Cm | Cl/Cd
-19.5 | -0.5574 | 0.23259 | -0.0029 | -2.3965
-19 | -0.5406 | 0.22587 | -0.006 | -2.3934
-18.5 | -0.5239 | 0.21951 | -0.0094 | -2.3867
-18 | -0.5074 | 0.21321 | -0.0127 | -2.3798
-17.5 | -0.4911 | 0.20688 | -0.016 | -2.3738
-17 | -0.475 | 0.20038 | -0.0191 | -2.3705
-16.5 | -0.4592 | 0.19401 | -0.0223 | -2.3669
-16 | -0.4457 | 0.18892 | -0.0266 | -2.3592
-15.5 | -0.4354 | 0.18397 | -0.0304 | -2.3667
-15 | -0.4198 | 0.17458 | -0.0317 | -2.4046
-14.5 | -0.4051 | 0.16768 | -0.0328 | -2.4159
-14 | -0.3928 | 0.16143 | -0.0347 | -2.4333
-13.5 | -0.3815 | 0.15529 | -0.0365 | -2.4567
-13 | -0.3716 | 0.1492 | -0.0381 | -2.4906
-12.5 | -0.3638 | 0.14342 | -0.0396 | -2.5366
-12 | -0.3612 | 0.13889 | -0.0408 | -2.6006
-11.5 | -0.3705 | 0.13565 | -0.041 | -2.7313
-11 | -0.3782 | 0.13164 | -0.0394 | -2.873
-10.5 | -0.3842 | 0.12727 | -0.0376 | -3.0188
-10 | -0.3849 | 0.11894 | -0.0342 | -3.2361
-9.5 | -0.3844 | 0.11392 | -0.0311 | -3.3743
-9 | -0.3892 | 0.10956 | -0.0289 | -3.5524
-8.5 | -0.3881 | 0.10428 | -0.0296 | -3.7217
-8 | -0.365 | 0.09663 | -0.0412 | -3.7773
-7.5 | -0.345 | 0.08945 | -0.0538 | -3.8569
-7 | -0.299 | 0.078 | -0.0738 | -3.8333
-6.5 | -0.2884 | 0.06902 | -0.0734 | -4.1785
-6 | -0.2494 | 0.06053 | -0.0839 | -4.1203
-5.5 | -0.1809 | 0.05102 | -0.1015 | -3.5457
-5 | -0.1413 | 0.0417 | -0.1064 | -3.3885
-4.5 | -0.0878 | 0.03484 | -0.1105 | -2.5201
-3.5 | 0.0381 | 0.02386 | -0.1144 | 1.5968
-3 | 0.1164 | 0.01909 | -0.1169 | 6.0974
-2.5 | 0.1754 | 0.01741 | -0.1166 | 10.0747
-2 | 0.2451 | 0.01515 | -0.1187 | 16.1782
-1.5 | 0.2994 | 0.01412 | -0.1178 | 21.204
-1 | 0.3414 | 0.01198 | -0.1146 | 28.4975
-0.5 | 0.3976 | 0.01128 | -0.1131 | 35.2482
0 | 0.5227 | 0.01062 | -0.1276 | 49.2185
0.5 | 0.5787 | 0.01059 | -0.1273 | 54.6459
1 | 0.6353 | 0.01057 | -0.127 | 60.1041
1.5 | 0.6925 | 0.01052 | -0.1267 | 65.827
2 | 0.7501 | 0.01046 | -0.1264 | 71.7113
2.5 | 0.8085 | 0.01039 | -0.1262 | 77.8152
3 | 0.8694 | 0.01023 | -0.1263 | 84.9853
3.5 | 0.9236 | 0.01013 | -0.1248 | 91.1747
4 | 0.9714 | 0.00998 | -0.1213 | 97.3347
4.5 | 1.0155 | 0.01025 | -0.1175 | 99.0732
5 | 1.0489 | 0.01094 | -0.1117 | 95.8775
5.5 | 1.0423 | 0.01337 | -0.0993 | 77.9581
6 | 1.0243 | 0.01736 | -0.0867 | 59.0035
6.5 | 1.0415 | 0.0198 | -0.0799 | 52.601
7 | 1.0646 | 0.02211 | -0.0743 | 48.1502
7.5 | 1.0902 | 0.02509 | -0.0691 | 43.4516
8 | 1.1312 | 0.02828 | -0.0663 | 40
8.5 | 1.192 | 0.03349 | -0.066 | 35.5927
9 | 1.2322 | 0.0404 | -0.063 | 30.5
9.5 | 1.2351 | 0.04792 | -0.0556 | 25.7742
10 | 1.2149 | 0.05536 | -0.0473 | 21.9454
10.5 | 1.184 | 0.06305 | -0.0406 | 18.7787
11 | 1.1482 | 0.07105 | -0.0363 | 16.1605
13 | 0.9879 | 0.13247 | -0.0555 | 7.4575
13.5 | 0.9608 | 0.1547 | -0.0744 | 6.2107
14 | 0.9587 | 0.16701 | -0.0814 | 5.7404
14.5 | 0.9685 | 0.17462 | -0.084 | 5.5463

## 23. Re 250k Mach 0.50 (1)
BIGFOIL.COM POLAR EXPORT
NACA64A609
NACA64A609 |  |  |  | Cl Max: | 1.298 | at alpha= | 20 | deg
JavaFoil+Calcfoil stall+Eppler ext transition |  |  |  | L/D Max: | 92.837 | at alpha= | 3.5 | deg
Re: | 250000 |  |  | Cd Min: | 0.00922 | at alpha= | -0.5 | deg
Mach: | 0.5 |  |  | Cl=0 at alpha= | -4.7812 | deg
|  |  |  | @ Cl=0.1, Cd= | 0.037762
|  |  |  | @ Cl=0.4, Cd= | 0.016729
|  |  |  | @ Cl=0.6, Cd= | 0.0092879
alpha (deg) | Cl | Cd | Cm | Cl/Cd
-20 | -0.819 | 0.25404 | -0.06 | -3.225
-19.5 | -0.793 | 0.25361 | -0.06 | -3.127
-19 | -0.767 | 0.23444 | -0.06 | -3.271
-18.5 | -0.739 | 0.23003 | -0.058 | -3.211
-18 | -0.712 | 0.22481 | -0.058 | -3.168
-17.5 | -0.686 | 0.21803 | -0.058 | -3.145
-17 | -0.659 | 0.2132 | -0.058 | -3.093
-16.5 | -0.633 | 0.20745 | -0.059 | -3.051
-16 | -0.606 | 0.20289 | -0.059 | -2.989
-15.5 | -0.579 | 0.18782 | -0.058 | -3.085
-15 | -0.552 | 0.18561 | -0.055 | -2.973
-14.5 | -0.525 | 0.18333 | -0.055 | -2.863
-14 | -0.498 | 0.17921 | -0.056 | -2.78
-13.5 | -0.472 | 0.16951 | -0.056 | -2.783
-13 | -0.445 | 0.17195 | -0.056 | -2.587
-12.5 | -0.418 | 0.16842 | -0.057 | -2.482
-12 | -0.39 | 0.15501 | -0.052 | -2.518
-11.5 | -0.363 | 0.14453 | -0.053 | -2.515
-11 | -0.337 | 0.1426 | -0.053 | -2.36
-10.5 | -0.31 | 0.20315 | -0.054 | -1.525
-10 | -0.283 | 0.12497 | -0.054 | -2.263
-9.5 | -0.256 | 0.13444 | -0.054 | -1.902
-9 | -0.228 | 0.11538 | -0.049 | -1.98
-8.5 | -0.201 | 0.11132 | -0.049 | -1.809
-8 | -0.174 | 0.11479 | -0.048 | -1.52
-7.5 | -0.147 | 0.11573 | -0.049 | -1.274
-7 | -0.12 | 0.11354 | -0.049 | -1.061
-6.5 | -0.093 | 0.09976 | -0.05 | -0.937
-6 | -0.066 | 0.08539 | -0.045 | -0.777
-5.5 | -0.039 | 0.08177 | -0.045 | -0.481
-5 | -0.021 | 0.04746 | -0.046 | -0.443
-4.5 | 0.027 | 0.04172 | -0.047 | 0.648
-4 | 0.08 | 0.03868 | -0.049 | 2.066
-3.5 | 0.134 | 0.0362 | -0.05 | 3.711
-3 | 0.189 | 0.03452 | -0.052 | 5.479
-2.5 | 0.244 | 0.03332 | -0.054 | 7.333
-2 | 0.3 | 0.03213 | -0.06 | 9.337
-1.5 | 0.442 | 0.01026 | -0.134 | 43.093
-1 | 0.511 | 0.01029 | -0.134 | 49.686
-0.5 | 0.579 | 0.00922 | -0.135 | 62.792
0 | 0.647 | 0.00944 | -0.135 | 68.474
0.5 | 0.714 | 0.00971 | -0.136 | 73.535
1 | 0.78 | 0.00947 | -0.136 | 82.331
1.5 | 0.846 | 0.00938 | -0.137 | 90.207
2 | 0.909 | 0.01052 | -0.137 | 86.418
2.5 | 0.972 | 0.01089 | -0.138 | 89.269
3 | 1.033 | 0.01129 | -0.138 | 91.456
3.5 | 1.092 | 0.01176 | -0.138 | 92.837
4 | 1.142 | 0.0186 | -0.138 | 61.411
4.5 | 1.185 | 0.01969 | -0.139 | 60.202
5 | 0.989 | 0.03946 | -0.06 | 25.073
5.5 | 0.989 | 0.04376 | -0.049 | 22.607
6 | 0.94 | 0.04973 | -0.045 | 18.904
6.5 | 0.602 | 0.09032 | -0.046 | 6.663
7 | 0.628 | 0.09597 | -0.046 | 6.544
7.5 | 0.655 | 0.1032 | -0.054 | 6.344
8 | 0.681 | 0.10642 | -0.054 | 6.397
8.5 | 0.707 | 0.10871 | -0.055 | 6.501
9 | 0.733 | 0.12053 | -0.056 | 6.079
9.5 | 0.759 | 0.12372 | -0.061 | 6.138
10 | 0.785 | 0.13987 | -0.061 | 5.613
10.5 | 0.811 | 0.14279 | -0.061 | 5.677
11 | 0.838 | 0.15938 | -0.068 | 5.258
11.5 | 0.863 | 0.1642 | -0.068 | 5.259
12 | 0.889 | 0.15763 | -0.069 | 5.64
12.5 | 0.915 | 0.16454 | -0.07 | 5.559
13 | 0.942 | 0.18591 | -0.074 | 5.066
13.5 | 0.967 | 0.17902 | -0.075 | 5.402
14 | 0.992 | 0.18867 | -0.075 | 5.26
14.5 | 1.018 | 0.19761 | -0.078 | 5.154
15 | 1.045 | 0.20619 | -0.08 | 5.068
15.5 | 1.07 | 0.21157 | -0.081 | 5.058
16 | 1.095 | 0.21598 | -0.082 | 5.07
16.5 | 1.121 | 0.22698 | -0.083 | 4.937
17 | 1.148 | 0.23582 | -0.086 | 4.867
17.5 | 1.172 | 0.24691 | -0.086 | 4.747
18 | 1.197 | 0.24332 | -0.087 | 4.919
18.5 | 1.222 | 0.25122 | -0.088 | 4.864
19 | 1.249 | 0.2667 | -0.091 | 4.685
19.5 | 1.274 | 0.27386 | -0.092 | 4.651
20 | 1.298 | 0.26699 | -0.092 | 4.862

## 24. Re 250k Mach 0.50 (2)
BIGFOIL.COM POLAR EXPORT
NACA64A609
NACA64A609 |  |  |  | Cl Max: | 1.1737 | at alpha= | 8.5 | deg
XFOIL ncrit=9 |  |  |  | L/D Max: | 448.557 | at alpha= | -0.5 | deg
Re: | 250000 |  |  | Cd Min: | 0.25609 | at alpha= | -20 | deg
Mach: | 0.5 |  |  | Cl=0 at alpha= | -3.9302 | deg
|  |  |  | @ Cl=0.1, Cd= | 0.024397
|  |  |  | @ Cl=0.4, Cd= | 0.0010422
|  |  |  | @ Cl=0.6, Cd= | 0.011456
alpha (deg) | Cl | Cd | Cm | Cl/Cd
-20 | -0.6117 | 0.25609 | 0.0018 | -2.3886
-19.5 | -0.5908 | 0.24861 | -0.0026 | -2.3764
-19 | -0.5699 | 0.24117 | -0.0069 | -2.3631
-18.5 | -0.5492 | 0.23371 | -0.0111 | -2.3499
-18 | -0.5288 | 0.22637 | -0.0151 | -2.336
-17.5 | -0.5084 | 0.21928 | -0.0192 | -2.3185
-17 | -0.4896 | 0.21333 | -0.0239 | -2.295
-16.5 | -0.4734 | 0.20778 | -0.0283 | -2.2784
-15.5 | -0.4359 | 0.19037 | -0.0329 | -2.2898
-15 | -0.419 | 0.18336 | -0.0349 | -2.2851
-14.5 | -0.4035 | 0.17671 | -0.0372 | -2.2834
-14 | -0.3894 | 0.17017 | -0.0393 | -2.2883
-13.5 | -0.3776 | 0.16442 | -0.0413 | -2.2966
-13 | -0.3739 | 0.16056 | -0.043 | -2.3287
-12.5 | -0.3772 | 0.15707 | -0.0431 | -2.4015
-12 | -0.3807 | 0.15301 | -0.0418 | -2.4881
-11.5 | -0.3703 | 0.14347 | -0.0387 | -2.581
-11 | -0.3666 | 0.13755 | -0.036 | -2.6652
-10.5 | -0.3662 | 0.13262 | -0.0342 | -2.7613
-10 | -0.3668 | 0.12763 | -0.0326 | -2.8739
-9.5 | -0.3691 | 0.12292 | -0.0315 | -3.0028
-9 | -0.3574 | 0.11781 | -0.0401 | -3.0337
-8.5 | -0.3344 | 0.11029 | -0.0496 | -3.032
-8 | -0.3053 | 0.09926 | -0.0525 | -3.0758
-7.5 | -0.2794 | 0.09186 | -0.0572 | -3.0416
-7 | -0.248 | 0.0841 | -0.0664 | -2.9489
-6.5 | -0.2281 | 0.07749 | -0.0781 | -2.9436
-5.5 | -0.1748 | 0.06106 | -0.0942 | -2.8628
-5 | -0.1197 | 0.05211 | -0.1154 | -2.2971
-4.5 | -0.0855 | 0.04332 | -0.1178 | -1.9737
-4 | -0.0086 | 0.03512 | -0.1287 | -0.24487
-3.5 | 0.053 | 0.02892 | -0.1299 | 1.8326
-3 | 0.1139 | 0.02306 | -0.1293 | 4.9393
-2.5 | 0.1975 | 0.01908 | -0.132 | 10.3512
-2 | 0.2578 | 0.01692 | -0.1302 | 15.2364
-1.5 | 0.3276 | 0.00203 | -0.1251 | 161.3793
-1 | 0.3865 | 0.00107 | -0.1247 | 361.215
-0.5 | 0.4351 | 0.00097 | -0.1205 | 448.5567
0 | 0.5425 | 0.01149 | -0.1326 | 47.215
0.5 | 0.6108 | 0.01145 | -0.1334 | 53.345
1 | 0.6789 | 0.01141 | -0.1338 | 59.5004
1.5 | 0.747 | 0.01138 | -0.134 | 65.6415
2 | 0.8151 | 0.01139 | -0.1341 | 71.5628
2.5 | 0.8835 | 0.01145 | -0.134 | 77.1616
3 | 0.9558 | 0.01143 | -0.1341 | 83.622
3.5 | 1.0164 | 0.01142 | -0.1313 | 89.0018
4 | 1.0663 | 0.01132 | -0.1254 | 94.1961
4.5 | 1.1037 | 0.01179 | -0.1175 | 93.6132
5 | 1.091 | 0.01365 | -0.1014 | 79.9267
5.5 | 1.0528 | 0.01811 | -0.0856 | 58.1336
6 | 1.0573 | 0.02172 | -0.0767 | 48.6786
6.5 | 1.0697 | 0.02528 | -0.0692 | 42.3141
7 | 1.0941 | 0.02877 | -0.0627 | 38.0292
7.5 | 1.136 | 0.03305 | -0.0572 | 34.3722
8 | 1.1717 | 0.03856 | -0.0519 | 30.3864
8.5 | 1.1737 | 0.04557 | -0.0457 | 25.756
9 | 1.1547 | 0.05349 | -0.0407 | 21.5872
9.5 | 1.1264 | 0.0626 | -0.0386 | 17.9936
10 | 1.0943 | 0.07282 | -0.0396 | 15.0275
10.5 | 1.0605 | 0.08527 | -0.0443 | 12.437
11 | 1.0295 | 0.09971 | -0.0522 | 10.3249
11.5 | 1.0037 | 0.1156 | -0.0622 | 8.6825
12 | 0.9878 | 0.1352 | -0.0739 | 7.3062
12.5 | 0.9823 | 0.14951 | -0.0817 | 6.5701
13 | 0.9823 | 0.1632 | -0.0889 | 6.019
13.5 | 0.8024 | 0.15821 | -0.0815 | 5.0717

## 25. Re 500k Mach 0.00 (1)
BIGFOIL.COM POLAR EXPORT
NACA64A609
NACA64A609 |  |  |  | Cl Max: | 1.217 | at alpha= | 6.5 | deg
JavaFoil+Calcfoil stall+Eppler ext transition |  |  |  | L/D Max: | 119.984 | at alpha= | 4 | deg
Re: | 500000 |  |  | Cd Min: | 0.00649 | at alpha= | -1 | deg
Mach: | 0 |  |  | Cl=0 at alpha= | -4.7717 | deg
|  |  |  | @ Cl=0.1, Cd= | 0.033346
|  |  |  | @ Cl=0.4, Cd= | 0.0075005
|  |  |  | @ Cl=0.6, Cd= | 0.0067649
alpha (deg) | Cl | Cd | Cm | Cl/Cd
-17 | -0.24 | 0.1944 | -0.039 | -1.234
-16.5 | -0.253 | 0.177 | -0.039 | -1.427
-16 | -0.266 | 0.1677 | -0.039 | -1.584
-15.5 | -0.279 | 0.1593 | -0.039 | -1.75
-15 | -0.292 | 0.15204 | -0.039 | -1.921
-14.5 | -0.305 | 0.14387 | -0.039 | -2.12
-14 | -0.317 | 0.13258 | -0.038 | -2.394
-13.5 | -0.329 | 0.12531 | -0.038 | -2.625
-13 | -0.339 | 0.116 | -0.038 | -2.924
-12.5 | -0.348 | 0.10573 | -0.037 | -3.288
-12 | -0.354 | 0.10207 | -0.037 | -3.466
-11.5 | -0.353 | 0.09293 | -0.037 | -3.796
-11 | -0.349 | 0.09038 | -0.036 | -3.857
-10.5 | -0.341 | 0.08292 | -0.036 | -4.115
-10 | -0.33 | 0.07634 | -0.036 | -4.326
-9.5 | -0.316 | 0.06974 | -0.037 | -4.524
-9 | -0.297 | 0.06542 | -0.038 | -4.537
-8.5 | -0.274 | 0.06082 | -0.039 | -4.508
-8 | -0.248 | 0.05631 | -0.04 | -4.397
-7.5 | -0.217 | 0.05263 | -0.041 | -4.129
-7 | -0.183 | 0.04833 | -0.042 | -3.795
-6.5 | -0.146 | 0.04529 | -0.043 | -3.232
-6 | -0.107 | 0.04261 | -0.044 | -2.502
-5.5 | -0.064 | 0.04005 | -0.043 | -1.61
-5 | -0.021 | 0.03786 | -0.044 | -0.543
-4.5 | 0.025 | 0.03585 | -0.045 | 0.692
-4 | 0.071 | 0.03437 | -0.045 | 2.071
-3.5 | 0.118 | 0.03271 | -0.047 | 3.612
-3 | 0.166 | 0.03128 | -0.052 | 5.295
-2.5 | 0.265 | 0.00797 | -0.115 | 33.261
-2 | 0.324 | 0.00793 | -0.115 | 40.896
-1.5 | 0.383 | 0.0079 | -0.116 | 48.506
-1 | 0.443 | 0.00649 | -0.116 | 68.253
-0.5 | 0.501 | 0.00658 | -0.117 | 76.201
0 | 0.56 | 0.00667 | -0.117 | 83.953
0.5 | 0.619 | 0.00681 | -0.118 | 90.857
1 | 0.677 | 0.00697 | -0.118 | 97.173
1.5 | 0.735 | 0.00714 | -0.119 | 102.961
2 | 0.792 | 0.00737 | -0.119 | 107.515
2.5 | 0.849 | 0.00761 | -0.12 | 111.587
3 | 0.905 | 0.00788 | -0.121 | 114.879
3.5 | 0.96 | 0.00814 | -0.121 | 117.945
4 | 1.013 | 0.00845 | -0.122 | 119.984
4.5 | 1.06 | 0.01358 | -0.122 | 78.066
5 | 1.106 | 0.01458 | -0.122 | 75.843
5.5 | 1.147 | 0.01527 | -0.122 | 75.105
6 | 1.184 | 0.01598 | -0.122 | 74.081
6.5 | 1.217 | 0.01677 | -0.123 | 72.571
7 | 1.01 | 0.04549 | -0.059 | 22.204
7.5 | 1.017 | 0.04932 | -0.048 | 20.618
8 | 1.019 | 0.05373 | -0.045 | 18.966
8.5 | 1.013 | 0.0575 | -0.041 | 17.624
9 | 1.001 | 0.06252 | -0.041 | 16.002
9.5 | 0.98 | 0.06721 | -0.041 | 14.585
10 | 0.953 | 0.07254 | -0.04 | 13.144
10.5 | 0.921 | 0.08054 | -0.039 | 11.434
11 | 0.884 | 0.08754 | -0.037 | 10.098
11.5 | 0.844 | 0.09173 | -0.04 | 9.199

## 26. Re 500k Mach 0.00 (2)
BIGFOIL.COM POLAR EXPORT
NACA64A609
NACA64A609 |  |  |  | Cl Max: | 1.3216 | at alpha= | 11 | deg
XFOIL ncrit=9 |  |  |  | L/D Max: | 130.13 | at alpha= | 3.5 | deg
Re: | 500000 |  |  | Cd Min: | 0.2361 | at alpha= | -20 | deg
Mach: | 0 |  |  | Cl=0 at alpha= | -5.1842 | deg
|  |  |  | @ Cl=0.1, Cd= | 0.014306
|  |  |  | @ Cl=0.4, Cd= | 0.0071362
|  |  |  | @ Cl=0.6, Cd= | 0.0061808
alpha (deg) | Cl | Cd | Cm | Cl/Cd
-20 | -0.5749 | 0.2361 | 0.0048 | -2.435
-19.5 | -0.5578 | 0.22969 | 0.001 | -2.4285
-19 | -0.5405 | 0.22345 | -0.0031 | -2.4189
-18.5 | -0.5245 | 0.21722 | -0.0069 | -2.4146
-18 | -0.509 | 0.21099 | -0.0108 | -2.4124
-17.5 | -0.4944 | 0.20472 | -0.0145 | -2.415
-16.5 | -0.4647 | 0.19032 | -0.0197 | -2.4417
-16 | -0.4505 | 0.18417 | -0.0221 | -2.4461
-15.5 | -0.4365 | 0.17789 | -0.0248 | -2.4538
-15 | -0.4231 | 0.17138 | -0.0274 | -2.4688
-14.5 | -0.4101 | 0.16481 | -0.03 | -2.4883
-14 | -0.3998 | 0.15854 | -0.0338 | -2.5218
-13.5 | -0.3925 | 0.15243 | -0.0369 | -2.575
-13 | -0.3846 | 0.14618 | -0.0392 | -2.631
-12.5 | -0.373 | 0.13816 | -0.0384 | -2.6998
-12 | -0.3684 | 0.13299 | -0.0382 | -2.7701
-11.5 | -0.3757 | 0.1291 | -0.0349 | -2.9101
-10.5 | -0.3617 | 0.11729 | -0.0382 | -3.0838
-10 | -0.3396 | 0.10908 | -0.0457 | -3.1133
-9.5 | -0.3181 | 0.10082 | -0.0552 | -3.1551
-9 | -0.292 | 0.09218 | -0.0642 | -3.1677
-8.5 | -0.2802 | 0.0815 | -0.0723 | -3.438
-8 | -0.2497 | 0.0757 | -0.0774 | -3.2985
-7.5 | -0.2199 | 0.06686 | -0.0897 | -3.289
-7 | -0.1554 | 0.0528 | -0.117 | -2.9432
-6.5 | -0.108 | 0.04353 | -0.1272 | -2.481
-6 | -0.0704 | 0.03217 | -0.1347 | -2.1884
-5.5 | -0.0343 | 0.0284 | -0.1339 | -1.2077
-5 | 0.02 | 0.02694 | -0.1333 | 0.74239
-4.5 | 0.0578 | 0.01975 | -0.1329 | 2.9266
-4 | 0.1033 | 0.01388 | -0.1293 | 7.4424
-3.5 | 0.1586 | 0.01224 | -0.1292 | 12.9575
-3 | 0.2061 | 0.01104 | -0.1273 | 18.6685
-2.5 | 0.259 | 0.01002 | -0.1266 | 25.8483
-2 | 0.3097 | 0.00931 | -0.1255 | 33.2653
-1.5 | 0.3524 | 0.00773 | -0.1234 | 45.5886
-1 | 0.4005 | 0.00713 | -0.1217 | 56.1711
-0.5 | 0.4508 | 0.00693 | -0.1202 | 65.0505
0 | 0.4966 | 0.00664 | -0.1177 | 74.7892
0.5 | 0.5749 | 0.00619 | -0.1228 | 92.8756
1 | 0.6568 | 0.00616 | -0.129 | 106.6234
1.5 | 0.7091 | 0.00619 | -0.1283 | 114.5557
2 | 0.7619 | 0.00627 | -0.1276 | 121.5152
2.5 | 0.8124 | 0.00641 | -0.1264 | 126.7395
3 | 0.8611 | 0.00662 | -0.1248 | 130.0755
3.5 | 0.9044 | 0.00695 | -0.122 | 130.1295
4 | 0.9469 | 0.0074 | -0.1191 | 127.9595
4.5 | 0.986 | 0.00802 | -0.1157 | 122.9426
5 | 1.0093 | 0.00946 | -0.1094 | 106.6913
5.5 | 1.0175 | 0.01238 | -0.1014 | 82.189
6 | 1.0419 | 0.01443 | -0.0961 | 72.2037
6.5 | 1.0753 | 0.0157 | -0.0922 | 68.4904
7 | 1.1052 | 0.01721 | -0.0877 | 64.2185
7.5 | 1.1345 | 0.01884 | -0.0835 | 60.2176
8 | 1.1597 | 0.02102 | -0.0788 | 55.1713
8.5 | 1.1906 | 0.02291 | -0.0753 | 51.9686
9 | 1.2222 | 0.0275 | -0.0719 | 44.4436
9.5 | 1.255 | 0.02916 | -0.0688 | 43.0384
10 | 1.2885 | 0.03268 | -0.0658 | 39.4278
10.5 | 1.3112 | 0.03631 | -0.0619 | 36.1113
11 | 1.3216 | 0.04011 | -0.0571 | 32.9494
11.5 | 1.3144 | 0.04661 | -0.0508 | 28.2
12 | 1.1674 | 0.07586 | -0.0372 | 15.3889
12.5 | 1.1195 | 0.08714 | -0.0381 | 12.8471
14 | 1.0396 | 0.1222 | -0.0597 | 8.5074
14.5 | 0.802 | 0.14806 | -0.0679 | 5.4167
15 | 0.8006 | 0.15596 | -0.0723 | 5.1334
15.5 | 0.979 | 0.18718 | -0.0929 | 5.2303
16 | 0.9851 | 0.19831 | -0.099 | 4.9675

## 27. Re 500k Mach 0.10 (1)
BIGFOIL.COM POLAR EXPORT
NACA64A609
NACA64A609 |  |  |  | Cl Max: | 1.22 | at alpha= | 6.5 | deg
JavaFoil+Calcfoil stall+Eppler ext transition |  |  |  | L/D Max: | 120.061 | at alpha= | 4 | deg
Re: | 500000 |  |  | Cd Min: | 0.0065 | at alpha= | -1 | deg
Mach: | 0.1 |  |  | Cl=0 at alpha= | -4.7717 | deg
|  |  |  | @ Cl=0.1, Cd= | 0.033393
|  |  |  | @ Cl=0.4, Cd= | 0.0075575
|  |  |  | @ Cl=0.6, Cd= | 0.0067778
alpha (deg) | Cl | Cd | Cm | Cl/Cd
-16.5 | -0.214 | 0.18728 | -0.04 | -1.145
-16 | -0.229 | 0.17332 | -0.039 | -1.321
-15.5 | -0.244 | 0.16976 | -0.039 | -1.437
-15 | -0.259 | 0.15606 | -0.04 | -1.66
-14.5 | -0.274 | 0.14242 | -0.038 | -1.925
-14 | -0.289 | 0.13287 | -0.039 | -2.176
-13.5 | -0.303 | 0.12581 | -0.039 | -2.411
-13 | -0.316 | 0.11732 | -0.038 | -2.696
-12.5 | -0.328 | 0.11101 | -0.038 | -2.952
-12 | -0.337 | 0.11479 | -0.037 | -2.933
-11.5 | -0.338 | 0.10463 | -0.037 | -3.234
-11 | -0.337 | 0.09283 | -0.037 | -3.628
-10.5 | -0.332 | 0.08511 | -0.037 | -3.897
-10 | -0.323 | 0.07831 | -0.037 | -4.123
-9.5 | -0.31 | 0.07074 | -0.037 | -4.383
-9 | -0.293 | 0.06604 | -0.037 | -4.436
-8.5 | -0.272 | 0.06198 | -0.038 | -4.383
-8 | -0.246 | 0.05614 | -0.04 | -4.384
-7.5 | -0.217 | 0.05276 | -0.041 | -4.104
-7 | -0.183 | 0.04899 | -0.042 | -3.739
-6.5 | -0.146 | 0.04578 | -0.043 | -3.199
-6 | -0.107 | 0.04256 | -0.043 | -2.509
-5.5 | -0.065 | 0.04012 | -0.044 | -1.612
-5 | -0.021 | 0.03785 | -0.044 | -0.545
-4.5 | 0.025 | 0.03596 | -0.045 | 0.692
-4 | 0.071 | 0.03436 | -0.045 | 2.08
-3.5 | 0.119 | 0.03276 | -0.047 | 3.623
-3 | 0.166 | 0.03136 | -0.051 | 5.305
-2.5 | 0.266 | 0.00798 | -0.115 | 33.372
-2 | 0.326 | 0.00794 | -0.116 | 41.031
-1.5 | 0.385 | 0.00791 | -0.116 | 48.67
-1 | 0.445 | 0.0065 | -0.117 | 68.42
-0.5 | 0.504 | 0.0066 | -0.117 | 76.349
0 | 0.563 | 0.00669 | -0.118 | 84.134
0.5 | 0.622 | 0.00683 | -0.118 | 91.036
1 | 0.68 | 0.00699 | -0.119 | 97.399
1.5 | 0.739 | 0.00717 | -0.12 | 103.12
2 | 0.796 | 0.0074 | -0.12 | 107.626
2.5 | 0.853 | 0.00764 | -0.121 | 111.672
3 | 0.91 | 0.00791 | -0.121 | 114.966
3.5 | 0.965 | 0.0082 | -0.122 | 117.686
4 | 1.018 | 0.00848 | -0.122 | 120.061
4.5 | 1.065 | 0.01298 | -0.122 | 82.041
5 | 1.11 | 0.01467 | -0.123 | 75.657
5.5 | 1.151 | 0.01538 | -0.123 | 74.841
6 | 1.188 | 0.0161 | -0.123 | 73.78
6.5 | 1.22 | 0.01688 | -0.123 | 72.252
7 | 1.01 | 0.04588 | -0.055 | 22.009
7.5 | 1.017 | 0.04945 | -0.047 | 20.555
8 | 1.016 | 0.05365 | -0.043 | 18.943
8.5 | 1.008 | 0.05823 | -0.041 | 17.311
9 | 0.991 | 0.06348 | -0.041 | 15.618
9.5 | 0.967 | 0.06695 | -0.041 | 14.443
10 | 0.935 | 0.0731 | -0.04 | 12.795
10.5 | 0.898 | 0.0827 | -0.039 | 10.856
11 | 0.855 | 0.08829 | -0.037 | 9.689
11.5 | 0.81 | 0.09515 | -0.041 | 8.513

## 28. Re 500k Mach 0.10 (2)
BIGFOIL.COM POLAR EXPORT
NACA64A609
NACA64A609 |  |  |  | Cl Max: | 1.3121 | at alpha= | 11 | deg
XFOIL ncrit=9 |  |  |  | L/D Max: | 130.158 | at alpha= | 3.5 | deg
Re: | 500000 |  |  | Cd Min: | 0.23666 | at alpha= | -20 | deg
Mach: | 0.1 |  |  | Cl=0 at alpha= | -5.1261 | deg
|  |  |  | @ Cl=0.1, Cd= | 0.014452
|  |  |  | @ Cl=0.4, Cd= | 0.0071737
|  |  |  | @ Cl=0.6, Cd= | 0.0061971
alpha (deg) | Cl | Cd | Cm | Cl/Cd
-20 | -0.576 | 0.23666 | 0.0048 | -2.4339
-19.5 | -0.5586 | 0.2302 | 0.0009 | -2.4266
-19 | -0.5413 | 0.22396 | -0.0032 | -2.4169
-18.5 | -0.5252 | 0.21771 | -0.0071 | -2.4124
-18 | -0.5096 | 0.21146 | -0.0109 | -2.4099
-17.5 | -0.4948 | 0.20517 | -0.0147 | -2.4117
-16.5 | -0.4646 | 0.19073 | -0.0198 | -2.4359
-16 | -0.4503 | 0.18456 | -0.0223 | -2.4399
-15.5 | -0.4361 | 0.17825 | -0.025 | -2.4466
-15 | -0.4226 | 0.17171 | -0.0277 | -2.4611
-14.5 | -0.4094 | 0.16512 | -0.0303 | -2.4794
-14 | -0.3992 | 0.15889 | -0.0341 | -2.5124
-13.5 | -0.3918 | 0.15279 | -0.0372 | -2.5643
-12.5 | -0.3719 | 0.13859 | -0.0384 | -2.6835
-12 | -0.3679 | 0.13349 | -0.0381 | -2.756
-11.5 | -0.3759 | 0.12969 | -0.0346 | -2.8985
-10.5 | -0.359 | 0.11747 | -0.0388 | -3.0561
-10 | -0.3371 | 0.1093 | -0.0466 | -3.0842
-9.5 | -0.3154 | 0.10107 | -0.0558 | -3.1206
-9 | -0.2892 | 0.09244 | -0.0646 | -3.1285
-8.5 | -0.2774 | 0.0821 | -0.0719 | -3.3788
-8 | -0.2465 | 0.07621 | -0.0773 | -3.2345
-7.5 | -0.2178 | 0.06753 | -0.0891 | -3.2252
-7 | -0.1527 | 0.05365 | -0.1167 | -2.8462
-6.5 | -0.1068 | 0.04413 | -0.1274 | -2.4201
-6 | -0.0694 | 0.03276 | -0.1354 | -2.1184
-5.5 | -0.0335 | 0.02885 | -0.1347 | -1.1612
-5 | 0.0113 | 0.02431 | -0.1336 | 0.46483
-4.5 | 0.0586 | 0.01995 | -0.1337 | 2.9373
-4 | 0.1034 | 0.014 | -0.13 | 7.3857
-3.5 | 0.1598 | 0.01234 | -0.13 | 12.9498
-3 | 0.2071 | 0.01109 | -0.128 | 18.6745
-2.5 | 0.2594 | 0.01012 | -0.1271 | 25.6324
-2 | 0.3115 | 0.00933 | -0.1261 | 33.3869
-1.5 | 0.355 | 0.00784 | -0.1241 | 45.2806
-1 | 0.4016 | 0.00715 | -0.1221 | 56.1678
0 | 0.4995 | 0.00666 | -0.1183 | 75
0.5 | 0.5716 | 0.00621 | -0.1219 | 92.0451
1 | 0.6595 | 0.00617 | -0.1294 | 106.8882
1.5 | 0.7124 | 0.0062 | -0.1288 | 114.9032
2 | 0.766 | 0.00629 | -0.1282 | 121.7806
2.5 | 0.8163 | 0.00643 | -0.1269 | 126.9518
3 | 0.8654 | 0.00666 | -0.1253 | 129.9399
3.5 | 0.9085 | 0.00698 | -0.1223 | 130.1576
4 | 0.9513 | 0.00743 | -0.1194 | 128.035
4.5 | 0.9902 | 0.00807 | -0.1158 | 122.7014
5 | 1.0112 | 0.00964 | -0.1091 | 104.8963
5.5 | 1.0192 | 0.01259 | -0.101 | 80.9531
6 | 1.0442 | 0.01456 | -0.0957 | 71.717
6.5 | 1.0771 | 0.01586 | -0.0915 | 67.913
7 | 1.107 | 0.0174 | -0.087 | 63.6207
7.5 | 1.1352 | 0.01917 | -0.0825 | 59.2175
8 | 1.161 | 0.02136 | -0.0779 | 54.3539
8.5 | 1.1919 | 0.02335 | -0.0743 | 51.045
9 | 1.2243 | 0.02788 | -0.0709 | 43.9132
9.5 | 1.2576 | 0.02991 | -0.0677 | 42.0461
10 | 1.2895 | 0.03395 | -0.0645 | 37.9823
10.5 | 1.3077 | 0.03798 | -0.06 | 34.4313
11 | 1.3121 | 0.04221 | -0.0545 | 31.0851
11.5 | 1.2966 | 0.04937 | -0.0478 | 26.2629
12 | 1.2085 | 0.06713 | -0.0387 | 18.0024
12.5 | 1.1575 | 0.0788 | -0.038 | 14.6891
13 | 1.114 | 0.09113 | -0.0417 | 12.2243
13.5 | 1.0698 | 0.10702 | -0.0503 | 9.9963
14 | 1.0288 | 0.12818 | -0.0643 | 8.0262
15 | 0.972 | 0.17519 | -0.0861 | 5.5483
15.5 | 0.9794 | 0.18793 | -0.0935 | 5.2115
16 | 0.9865 | 0.19947 | -0.1 | 4.9456

## 29. Re 500k Mach 0.25 (1)
BIGFOIL.COM POLAR EXPORT
NACA64A609
NACA64A609 |  |  |  | Cl Max: | 1.206 | at alpha= | 6 | deg
JavaFoil+Calcfoil stall+Eppler ext transition |  |  |  | L/D Max: | 119.108 | at alpha= | 4 | deg
Re: | 500000 |  |  | Cd Min: | 0.00659 | at alpha= | -1 | deg
Mach: | 0.25 |  |  | Cl=0 at alpha= | -4.7717 | deg
|  |  |  | @ Cl=0.1, Cd= | 0.033704
|  |  |  | @ Cl=0.4, Cd= | 0.0079262
|  |  |  | @ Cl=0.6, Cd= | 0.10696
alpha (deg) | Cl | Cd | Cm | Cl/Cd
-14.5 | -0.055 | 0.12412 | -0.045 | -0.446
-14 | -0.053 | 0.11551 | -0.045 | -0.455
-13.5 | -0.05 | 0.11095 | -0.045 | -0.448
-13 | -0.047 | 0.10833 | -0.045 | -0.433
-12.5 | -0.129 | 0.13798 | -0.043 | -0.938
-12 | -0.176 | 0.11807 | -0.043 | -1.489
-11.5 | -0.205 | 0.11134 | -0.041 | -1.845
-11 | -0.229 | 0.10215 | -0.042 | -2.24
-10.5 | -0.246 | 0.09019 | -0.041 | -2.731
-10 | -0.257 | 0.08227 | -0.04 | -3.128
-9.5 | -0.262 | 0.07583 | -0.04 | -3.45
-9 | -0.259 | 0.07147 | -0.04 | -3.623
-8.5 | -0.249 | 0.06754 | -0.039 | -3.687
-8 | -0.232 | 0.06 | -0.04 | -3.872
-7.5 | -0.209 | 0.05527 | -0.042 | -3.784
-7 | -0.18 | 0.05056 | -0.043 | -3.562
-6.5 | -0.146 | 0.04687 | -0.044 | -3.114
-6 | -0.107 | 0.04336 | -0.044 | -2.478
-5.5 | -0.066 | 0.04075 | -0.045 | -1.608
-5 | -0.021 | 0.03837 | -0.045 | -0.548
-4.5 | 0.025 | 0.03631 | -0.046 | 0.701
-4 | 0.073 | 0.03463 | -0.046 | 2.114
-3.5 | 0.122 | 0.03295 | -0.048 | 3.695
-3 | 0.171 | 0.03144 | -0.054 | 5.433
-2.5 | 0.273 | 0.00805 | -0.118 | 33.988
-2 | 0.335 | 0.00801 | -0.119 | 41.764
-1.5 | 0.396 | 0.00802 | -0.119 | 49.354
-1 | 0.457 | 0.00659 | -0.12 | 69.39
-0.5 | 0.518 | 0.00669 | -0.121 | 77.379
0 | 0.578 | 0.0068 | -0.121 | 85.054
0.5 | 0.639 | 0.00695 | -0.122 | 91.958
1 | 0.699 | 0.00713 | -0.122 | 98.045
1.5 | 0.759 | 0.00733 | -0.123 | 103.619
2 | 0.818 | 0.00756 | -0.123 | 108.135
2.5 | 0.877 | 0.00783 | -0.124 | 111.944
3 | 0.934 | 0.00813 | -0.124 | 114.9
3.5 | 0.991 | 0.00842 | -0.125 | 117.663
4 | 1.045 | 0.00877 | -0.126 | 119.108
4.5 | 1.089 | 0.01486 | -0.125 | 73.301
5 | 1.133 | 0.01521 | -0.126 | 74.506
5.5 | 1.173 | 0.01599 | -0.126 | 73.33
6 | 1.206 | 0.01682 | -0.126 | 71.709
6.5 | 1.001 | 0.0435 | -0.055 | 23.017
7 | 1.012 | 0.04741 | -0.05 | 21.353
7.5 | 1.007 | 0.05145 | -0.043 | 19.569
8 | 0.989 | 0.05606 | -0.041 | 17.639
8.5 | 0.957 | 0.06114 | -0.041 | 15.649
9 | 0.91 | 0.06915 | -0.04 | 13.158
9.5 | 0.849 | 0.07567 | -0.041 | 11.22
10 | 0.775 | 0.08164 | -0.041 | 9.499
10.5 | 0.691 | 0.09139 | -0.042 | 7.564
11 | 0.599 | 0.10696 | -0.044 | 5.596

## 30. Re 500k Mach 0.25 (2)
BIGFOIL.COM POLAR EXPORT
NACA64A609
NACA64A609 |  |  |  | Cl Max: | 1.2667 | at alpha= | 10 | deg
XFOIL ncrit=9 |  |  |  | L/D Max: | 129.722 | at alpha= | 3 | deg
Re: | 500000 |  |  | Cd Min: | 0.1818 | at alpha= | 15 | deg
Mach: | 0.25 |  |  | Cl=0 at alpha= | -99 | deg
|  |  |  | @ Cl=0.1, Cd= | 0.0068
|  |  |  | @ Cl=0.4, Cd= | 0.0068
|  |  |  | @ Cl=0.6, Cd= | 0.0063577
alpha (deg) | Cl | Cd | Cm | Cl/Cd
0 | 0.5106 | 0.0068 | -0.1208 | 75.0882
0.5 | 0.5665 | 0.00641 | -0.1202 | 88.3775
1 | 0.6754 | 0.00624 | -0.132 | 108.2372
1.5 | 0.7297 | 0.0063 | -0.1313 | 115.8254
2 | 0.7846 | 0.00642 | -0.1306 | 122.2118
2.5 | 0.837 | 0.0066 | -0.1293 | 126.8182
3 | 0.8873 | 0.00684 | -0.1274 | 129.7222
3.5 | 0.9313 | 0.00719 | -0.1241 | 129.5271
4 | 0.9745 | 0.00767 | -0.1208 | 127.0535
4.5 | 1.0114 | 0.00843 | -0.1162 | 119.9763
5 | 1.0212 | 0.01062 | -0.1072 | 96.1582
5.5 | 1.028 | 0.01356 | -0.0985 | 75.8112
6 | 1.0541 | 0.01534 | -0.0927 | 68.7158
6.5 | 1.0852 | 0.01691 | -0.0879 | 64.175
7 | 1.1163 | 0.01856 | -0.0833 | 60.1455
7.5 | 1.1375 | 0.02116 | -0.0775 | 53.7571
8 | 1.1682 | 0.02341 | -0.0733 | 49.9018
8.5 | 1.1998 | 0.02604 | -0.0692 | 46.0753
9 | 1.2355 | 0.03107 | -0.0656 | 39.765
9.5 | 1.2623 | 0.03538 | -0.0611 | 35.6783
10 | 1.2667 | 0.04194 | -0.0546 | 30.2027
10.5 | 1.2497 | 0.0491 | -0.0475 | 25.4521
11 | 1.2192 | 0.05733 | -0.0416 | 21.2664
11.5 | 1.1778 | 0.06744 | -0.0385 | 17.4644
12 | 1.1364 | 0.07863 | -0.0394 | 14.4525
12.5 | 1.0921 | 0.09263 | -0.0447 | 11.7899
13 | 1.0522 | 0.10925 | -0.0546 | 9.6311
13.5 | 1.0158 | 0.13192 | -0.0687 | 7.7001
14 | 0.9773 | 0.15494 | -0.078 | 6.3076
14.5 | 0.9725 | 0.17003 | -0.0854 | 5.7196
15 | 0.9769 | 0.1818 | -0.0913 | 5.3735

## 31. Re 500k Mach 0.50 (1)
BIGFOIL.COM POLAR EXPORT
NACA64A609
NACA64A609 |  |  |  | Cl Max: | 1.298 | at alpha= | 20 | deg
JavaFoil+Calcfoil stall+Eppler ext transition |  |  |  | L/D Max: | 123.95 | at alpha= | 3.5 | deg
Re: | 500000 |  |  | Cd Min: | 0.00716 | at alpha= | -0.5 | deg
Mach: | 0.5 |  |  | Cl=0 at alpha= | -4.7812 | deg
|  |  |  | @ Cl=0.1, Cd= | 0.035344
|  |  |  | @ Cl=0.4, Cd= | 0.0083522
|  |  |  | @ Cl=0.6, Cd= | 0.0072125
alpha (deg) | Cl | Cd | Cm | Cl/Cd
-20 | -0.819 | 0.21626 | -0.06 | -3.788
-19.5 | -0.793 | 0.21429 | -0.06 | -3.7
-19 | -0.767 | 0.20598 | -0.061 | -3.723
-18.5 | -0.739 | 0.19533 | -0.058 | -3.783
-18 | -0.712 | 0.18921 | -0.058 | -3.764
-17.5 | -0.686 | 0.18382 | -0.058 | -3.731
-17 | -0.659 | 0.17911 | -0.058 | -3.682
-16.5 | -0.633 | 0.17371 | -0.059 | -3.644
-16 | -0.606 | 0.16926 | -0.059 | -3.583
-15.5 | -0.58 | 0.16648 | -0.059 | -3.482
-15 | -0.552 | 0.15361 | -0.056 | -3.592
-14.5 | -0.525 | 0.15542 | -0.056 | -3.378
-14 | -0.498 | 0.15133 | -0.056 | -3.293
-13.5 | -0.472 | 0.14096 | -0.057 | -3.347
-13 | -0.445 | 0.14402 | -0.056 | -3.089
-12.5 | -0.418 | 0.14047 | -0.057 | -2.976
-12 | -0.39 | 0.12862 | -0.053 | -3.035
-11.5 | -0.364 | 0.12195 | -0.053 | -2.981
-11 | -0.337 | 0.11657 | -0.053 | -2.888
-10.5 | -0.31 | 0.15526 | -0.054 | -1.995
-10 | -0.283 | 0.10691 | -0.054 | -2.645
-9.5 | -0.256 | 0.11027 | -0.054 | -2.32
-9 | -0.228 | 0.0974 | -0.05 | -2.346
-8.5 | -0.201 | 0.09204 | -0.05 | -2.189
-8 | -0.174 | 0.0963 | -0.05 | -1.812
-7.5 | -0.147 | 0.09465 | -0.05 | -1.558
-7 | -0.12 | 0.09241 | -0.05 | -1.303
-6.5 | -0.093 | 0.08172 | -0.052 | -1.144
-6 | -0.066 | 0.05974 | -0.048 | -1.111
-5.5 | -0.039 | 0.04855 | -0.047 | -0.81
-5 | -0.021 | 0.04319 | -0.048 | -0.487
-4.5 | 0.027 | 0.0387 | -0.049 | 0.699
-4 | 0.08 | 0.03614 | -0.05 | 2.211
-3.5 | 0.134 | 0.03399 | -0.052 | 3.953
-3 | 0.189 | 0.03249 | -0.054 | 5.824
-2.5 | 0.245 | 0.03122 | -0.058 | 7.838
-2 | 0.373 | 0.00836 | -0.133 | 44.65
-1.5 | 0.442 | 0.00834 | -0.134 | 52.984
-1 | 0.511 | 0.00834 | -0.134 | 61.342
-0.5 | 0.579 | 0.00716 | -0.135 | 80.845
0 | 0.647 | 0.00733 | -0.135 | 88.209
0.5 | 0.714 | 0.00755 | -0.136 | 94.577
1 | 0.782 | 0.00779 | -0.137 | 100.303
1.5 | 0.849 | 0.00812 | -0.137 | 104.589
2 | 0.914 | 0.00843 | -0.138 | 108.346
2.5 | 0.979 | 0.00879 | -0.139 | 111.32
3 | 1.042 | 0.00919 | -0.139 | 113.381
3.5 | 1.1 | 0.00887 | -0.139 | 123.95
4 | 1.145 | 0.0163 | -0.139 | 70.228
4.5 | 1.188 | 0.01729 | -0.139 | 68.698
5 | 1.216 | 0.01839 | -0.14 | 66.121
5.5 | 0.99 | 0.04103 | -0.056 | 24.135
6 | 0.94 | 0.04558 | -0.046 | 20.628
6.5 | 0.602 | 0.05129 | -0.049 | 11.739
7 | 0.628 | 0.06235 | -0.049 | 10.075
7.5 | 0.655 | 0.08508 | -0.055 | 7.697
8 | 0.681 | 0.08763 | -0.056 | 7.771
8.5 | 0.707 | 0.09219 | -0.056 | 7.668
9 | 0.733 | 0.09903 | -0.058 | 7.403
9.5 | 0.76 | 0.10328 | -0.062 | 7.354
10 | 0.785 | 0.11622 | -0.061 | 6.756
10.5 | 0.811 | 0.11915 | -0.062 | 6.805
11 | 0.838 | 0.12826 | -0.068 | 6.534
11.5 | 0.864 | 0.13276 | -0.068 | 6.505
12 | 0.889 | 0.13022 | -0.069 | 6.828
12.5 | 0.915 | 0.13867 | -0.071 | 6.598
13 | 0.942 | 0.14857 | -0.074 | 6.339
13.5 | 0.967 | 0.15097 | -0.075 | 6.407
14 | 0.993 | 0.15374 | -0.076 | 6.456
14.5 | 1.019 | 0.16426 | -0.079 | 6.205
15 | 1.045 | 0.1744 | -0.08 | 5.992
15.5 | 1.07 | 0.17343 | -0.081 | 6.17
16 | 1.095 | 0.18367 | -0.082 | 5.963
16.5 | 1.122 | 0.19455 | -0.084 | 5.766
17 | 1.148 | 0.19424 | -0.086 | 5.909
17.5 | 1.172 | 0.20636 | -0.086 | 5.681
18 | 1.197 | 0.20348 | -0.087 | 5.883
18.5 | 1.223 | 0.20982 | -0.089 | 5.827
19 | 1.249 | 0.22013 | -0.091 | 5.676
19.5 | 1.274 | 0.22669 | -0.092 | 5.619
20 | 1.298 | 0.2275 | -0.092 | 5.707

## 32. Re 500k Mach 0.50 (2)
BIGFOIL.COM POLAR EXPORT
NACA64A609
NACA64A609 |  |  |  | Cl Max: | 1.2218 | at alpha= | 20 | deg
XFOIL ncrit=9 |  |  |  | L/D Max: | 127.519 | at alpha= | 3 | deg
Re: | 500000 |  |  | Cd Min: | 0.3066 | at alpha= | 20 | deg
Mach: | 0.5 |  |  | Cl=0 at alpha= | -5.5664 | deg
|  |  |  | @ Cl=0.1, Cd= | 0.02347
|  |  |  | @ Cl=0.4, Cd= | 0.0096443
|  |  |  | @ Cl=0.6, Cd= | 0.0071358
alpha (deg) | Cl | Cd | Cm | Cl/Cd
-20 | -0.6177 | 0.25747 | 0.0042 | -2.3991
-19.5 | -0.5963 | 0.25 | -0.0008 | -2.3852
-18.5 | -0.5546 | 0.23466 | -0.0101 | -2.3634
-18 | -0.5338 | 0.22602 | -0.0132 | -2.3617
-17.5 | -0.5138 | 0.21868 | -0.017 | -2.3496
-17 | -0.4939 | 0.21136 | -0.0208 | -2.3368
-16.5 | -0.4743 | 0.20413 | -0.0244 | -2.3235
-16 | -0.4553 | 0.19677 | -0.0279 | -2.3139
-15.5 | -0.4366 | 0.18952 | -0.0312 | -2.3037
-15 | -0.4192 | 0.18271 | -0.0352 | -2.2943
-14.5 | -0.405 | 0.17624 | -0.0385 | -2.298
-13.5 | -0.3796 | 0.16191 | -0.0402 | -2.3445
-13 | -0.3768 | 0.15709 | -0.0386 | -2.3986
-12.5 | -0.38 | 0.15287 | -0.0356 | -2.4858
-12 | -0.3666 | 0.14633 | -0.0379 | -2.5053
-11.5 | -0.3406 | 0.13787 | -0.0447 | -2.4704
-11 | -0.3191 | 0.13044 | -0.0524 | -2.4463
-10.5 | -0.2974 | 0.12273 | -0.0595 | -2.4232
-10 | -0.2717 | 0.1143 | -0.0668 | -2.3771
-9.5 | -0.2476 | 0.10523 | -0.069 | -2.3529
-9 | -0.2232 | 0.09809 | -0.0745 | -2.2755
-8.5 | -0.1939 | 0.09049 | -0.0822 | -2.1428
-8 | -0.1639 | 0.08299 | -0.0941 | -1.9749
-7.5 | -0.1342 | 0.07507 | -0.103 | -1.7877
-7 | -0.1016 | 0.06491 | -0.1141 | -1.5652
-6.5 | -0.0731 | 0.05794 | -0.1218 | -1.2616
-6 | -0.0372 | 0.05003 | -0.1344 | -0.74355
-5.5 | 0.0057 | 0.04177 | -0.1474 | 0.13646
-5 | 0.0285 | 0.0333 | -0.151 | 0.85586
-4.5 | 0.0707 | 0.02757 | -0.1523 | 2.5644
-4 | 0.1173 | 0.02105 | -0.1512 | 5.5724
-3.5 | 0.1679 | 0.01648 | -0.1485 | 10.1881
-3 | 0.2268 | 0.01361 | -0.1465 | 16.6642
-2.5 | 0.292 | 0.0116 | -0.1455 | 25.1724
-2 | 0.3474 | 0.01033 | -0.1429 | 33.6302
-1.5 | 0.4057 | 0.00957 | -0.141 | 42.3929
-1 | 0.4575 | 0.0081 | -0.1387 | 56.4815
-0.5 | 0.5096 | 0.00741 | -0.1356 | 68.7719
0 | 0.5655 | 0.00724 | -0.133 | 78.1077
0.5 | 0.6251 | 0.00706 | -0.1313 | 88.5411
1 | 0.6899 | 0.00681 | -0.1309 | 101.3069
1.5 | 0.8044 | 0.00688 | -0.1419 | 116.9186
2 | 0.8667 | 0.00712 | -0.1408 | 121.7275
2.5 | 0.9261 | 0.00739 | -0.139 | 125.318
3 | 0.9819 | 0.0077 | -0.136 | 127.5195
3.5 | 1.0275 | 0.00813 | -0.1306 | 126.3838
4 | 1.0684 | 0.00879 | -0.1244 | 121.5472
4.5 | 1.0788 | 0.01029 | -0.1127 | 104.8397
5.5 | 1.0737 | 0.01677 | -0.0902 | 64.025
6 | 1.1028 | 0.01908 | -0.0839 | 57.7987
6.5 | 1.1213 | 0.02224 | -0.0766 | 50.4182
7 | 1.1455 | 0.02544 | -0.0699 | 45.0275
7.5 | 1.1724 | 0.02927 | -0.0632 | 40.0547
8 | 1.1978 | 0.03444 | -0.0566 | 34.7793
8.5 | 1.2015 | 0.04142 | -0.0499 | 29.0077
9 | 1.1823 | 0.04969 | -0.0445 | 23.7935
9.5 | 1.1529 | 0.05916 | -0.042 | 19.4878
10 | 1.1178 | 0.07035 | -0.0432 | 15.8891
10.5 | 1.0816 | 0.08353 | -0.0483 | 12.9486
11 | 1.0477 | 0.09892 | -0.0569 | 10.5914
11.5 | 1.0208 | 0.11656 | -0.0675 | 8.7577
12 | 1.0059 | 0.13274 | -0.0762 | 7.578
12.5 | 0.9971 | 0.14723 | -0.0838 | 6.7724
13 | 0.9961 | 0.16016 | -0.0904 | 6.2194
13.5 | 1.0003 | 0.17241 | -0.0968 | 5.8019
14 | 1.0087 | 0.18422 | -0.1031 | 5.4755
14.5 | 1.0193 | 0.19696 | -0.1097 | 5.1752
15 | 1.0334 | 0.20738 | -0.1153 | 4.9831
15.5 | 1.0509 | 0.21611 | -0.1192 | 4.8628
16 | 1.0652 | 0.22674 | -0.1237 | 4.6979
16.5 | 1.0832 | 0.23736 | -0.1295 | 4.5635
17 | 1.1019 | 0.24768 | -0.1357 | 4.4489
17.5 | 1.1198 | 0.25845 | -0.1444 | 4.3328
18 | 1.1402 | 0.26856 | -0.1508 | 4.2456
18.5 | 1.1606 | 0.27811 | -0.1565 | 4.1732
19 | 1.1811 | 0.28708 | -0.1619 | 4.1142
19.5 | 1.2022 | 0.2966 | -0.1645 | 4.0533
20 | 1.2218 | 0.3066 | -0.172 | 3.985

## 33. Re 750k Mach 0.00 (1)
BIGFOIL.COM POLAR EXPORT
NACA64A609
NACA64A609 |  |  |  | Cl Max: | 1.255 | at alpha= | 7.5 | deg
JavaFoil+Calcfoil stall+Eppler ext transition |  |  |  | L/D Max: | 132.311 | at alpha= | 4 | deg
Re: | 750000 |  |  | Cd Min: | 0.00586 | at alpha= | -1 | deg
Mach: | 0 |  |  | Cl=0 at alpha= | -4.7717 | deg
|  |  |  | @ Cl=0.1, Cd= | 0.032177
|  |  |  | @ Cl=0.4, Cd= | 0.0068777
|  |  |  | @ Cl=0.6, Cd= | 0.0061449
alpha (deg) | Cl | Cd | Cm | Cl/Cd
-17 | -0.24 | 0.18256 | -0.041 | -1.315
-16.5 | -0.253 | 0.16728 | -0.041 | -1.511
-16 | -0.266 | 0.15864 | -0.041 | -1.675
-15.5 | -0.279 | 0.14593 | -0.041 | -1.912
-15 | -0.292 | 0.14115 | -0.041 | -2.07
-14.5 | -0.305 | 0.1296 | -0.04 | -2.354
-14 | -0.318 | 0.12611 | -0.04 | -2.518
-13.5 | -0.329 | 0.11571 | -0.04 | -2.844
-13 | -0.339 | 0.10678 | -0.039 | -3.178
-12.5 | -0.348 | 0.10214 | -0.039 | -3.405
-12 | -0.354 | 0.09551 | -0.039 | -3.706
-11.5 | -0.353 | 0.0888 | -0.039 | -3.975
-11 | -0.349 | 0.08272 | -0.038 | -4.216
-10.5 | -0.341 | 0.07881 | -0.038 | -4.331
-10 | -0.33 | 0.07298 | -0.038 | -4.526
-9.5 | -0.316 | 0.06673 | -0.038 | -4.729
-9 | -0.297 | 0.0624 | -0.039 | -4.758
-8.5 | -0.274 | 0.05811 | -0.04 | -4.72
-8 | -0.248 | 0.0546 | -0.042 | -4.537
-7.5 | -0.217 | 0.05012 | -0.043 | -4.336
-7 | -0.183 | 0.0468 | -0.043 | -3.92
-6.5 | -0.146 | 0.04395 | -0.044 | -3.332
-6 | -0.107 | 0.0412 | -0.045 | -2.588
-5.5 | -0.065 | 0.03893 | -0.044 | -1.657
-5 | -0.021 | 0.03682 | -0.045 | -0.559
-4.5 | 0.025 | 0.03496 | -0.046 | 0.709
-4 | 0.071 | 0.03347 | -0.046 | 2.127
-3.5 | 0.119 | 0.03133 | -0.056 | 3.788
-3 | 0.206 | 0.00735 | -0.114 | 28.012
-2.5 | 0.265 | 0.00732 | -0.115 | 36.218
-2 | 0.324 | 0.00732 | -0.115 | 44.271
-1.5 | 0.383 | 0.00728 | -0.116 | 52.652
-1 | 0.443 | 0.00586 | -0.116 | 75.519
-0.5 | 0.501 | 0.00595 | -0.117 | 84.273
0 | 0.56 | 0.00605 | -0.117 | 92.497
0.5 | 0.619 | 0.00619 | -0.118 | 99.914
1 | 0.677 | 0.00634 | -0.118 | 106.7
1.5 | 0.735 | 0.00651 | -0.119 | 113.016
2 | 0.792 | 0.00674 | -0.119 | 117.555
2.5 | 0.849 | 0.00694 | -0.12 | 122.305
3 | 0.905 | 0.00715 | -0.121 | 126.514
3.5 | 0.96 | 0.00741 | -0.121 | 129.541
4 | 1.013 | 0.00766 | -0.122 | 132.311
4.5 | 1.064 | 0.01361 | -0.122 | 78.158
5 | 1.108 | 0.01272 | -0.122 | 87.088
5.5 | 1.15 | 0.01412 | -0.123 | 81.439
6 | 1.187 | 0.01479 | -0.123 | 80.239
6.5 | 1.219 | 0.01555 | -0.123 | 78.381
7 | 1.243 | 0.0163 | -0.123 | 76.272
7.5 | 1.255 | 0.01684 | -0.124 | 74.518
8 | 1.02 | 0.05202 | -0.05 | 19.609
8.5 | 1.014 | 0.05603 | -0.047 | 18.101
9 | 1.001 | 0.06059 | -0.045 | 16.521
9.5 | 0.981 | 0.06443 | -0.043 | 15.218
10 | 0.954 | 0.06941 | -0.042 | 13.739
10.5 | 0.921 | 0.07623 | -0.042 | 12.084
11 | 0.884 | 0.08304 | -0.04 | 10.648
11.5 | 0.844 | 0.08635 | -0.042 | 9.775
12 | 0.802 | 0.0949 | -0.043 | 8.446
12.5 | 0.758 | 0.10467 | -0.043 | 7.241

## 34. Re 750k Mach 0.00 (2)
BIGFOIL.COM POLAR EXPORT
NACA64A609
NACA64A609 |  |  |  | Cl Max: | 1.3782 | at alpha= | 12 | deg
XFOIL ncrit=9 |  |  |  | L/D Max: | 148.996 | at alpha= | 2.5 | deg
Re: | 750000 |  |  | Cd Min: | 0.21738 | at alpha= | 17 | deg
Mach: | 0 |  |  | Cl=0 at alpha= | -5.416 | deg
|  |  |  | @ Cl=0.1, Cd= | 0.011818
|  |  |  | @ Cl=0.4, Cd= | 0.0061223
|  |  |  | @ Cl=0.6, Cd= | 0.0052316
alpha (deg) | Cl | Cd | Cm | Cl/Cd
-6.5 | -0.0917 | 0.03208 | -0.1377 | -2.8585
-6 | -0.0568 | 0.02894 | -0.1373 | -1.9627
-5.5 | -0.006 | 0.0264 | -0.1366 | -0.22727
-4.5 | 0.0654 | 0.0131 | -0.1316 | 4.9924
-4 | 0.1148 | 0.01127 | -0.1302 | 10.1863
-3.5 | 0.1663 | 0.01024 | -0.1294 | 16.2402
-3 | 0.2145 | 0.00886 | -0.1278 | 24.2099
-2.5 | 0.2648 | 0.00824 | -0.1267 | 32.1359
-2 | 0.3185 | 0.00778 | -0.1262 | 40.9383
-1.5 | 0.366 | 0.007 | -0.1247 | 52.2857
-1 | 0.409 | 0.00589 | -0.1226 | 69.4397
-0.5 | 0.4591 | 0.00568 | -0.1213 | 80.8275
0 | 0.5078 | 0.00553 | -0.1195 | 91.8264
0.5 | 0.5574 | 0.0054 | -0.1181 | 103.2222
1 | 0.608 | 0.0052 | -0.1169 | 116.9231
1.5 | 0.7174 | 0.00507 | -0.1295 | 141.499
2 | 0.7677 | 0.00525 | -0.1284 | 146.2286
2.5 | 0.8165 | 0.00548 | -0.1269 | 148.9964
3 | 0.8613 | 0.00582 | -0.1245 | 147.9897
3.5 | 0.9048 | 0.00626 | -0.122 | 144.5367
4 | 0.9475 | 0.00679 | -0.1194 | 139.5434
4.5 | 0.9823 | 0.00778 | -0.1153 | 126.2596
5 | 1.0001 | 0.01012 | -0.1087 | 98.8241
5.5 | 1.0264 | 0.01212 | -0.1038 | 84.6865
6 | 1.0641 | 0.01333 | -0.1008 | 79.8275
6.5 | 1.1046 | 0.01431 | -0.0982 | 77.1908
7 | 1.1363 | 0.01576 | -0.094 | 72.1003
7.5 | 1.1745 | 0.01672 | -0.0912 | 70.2452
8 | 1.1969 | 0.0189 | -0.0859 | 63.328
8.5 | 1.2311 | 0.02025 | -0.0827 | 60.7951
9 | 1.2657 | 0.02148 | -0.08 | 58.9246
9.5 | 1.2824 | 0.02493 | -0.0745 | 51.44
10 | 1.3113 | 0.02728 | -0.071 | 48.0682
10.5 | 1.3373 | 0.02998 | -0.0673 | 44.6064
11 | 1.3592 | 0.03256 | -0.0636 | 41.7445
11.5 | 1.3738 | 0.03595 | -0.0593 | 38.2142
12 | 1.3782 | 0.04046 | -0.0546 | 34.0633
12.5 | 1.3372 | 0.05078 | -0.0471 | 26.3332
13 | 1.3255 | 0.05675 | -0.044 | 23.3568
13.5 | 1.2896 | 0.06652 | -0.0421 | 19.3867
14 | 1.2578 | 0.07693 | -0.0432 | 16.3499
14.5 | 1.2108 | 0.09203 | -0.0485 | 13.1566
15 | 1.0141 | 0.16148 | -0.0848 | 6.28
15.5 | 0.9866 | 0.18505 | -0.0946 | 5.3315
16 | 0.9954 | 0.19659 | -0.1008 | 5.0633
16.5 | 1.0034 | 0.20805 | -0.107 | 4.8229
17 | 1.0132 | 0.21738 | -0.1122 | 4.661

## 35. Re 750k Mach 0.10 (1)
BIGFOIL.COM POLAR EXPORT
NACA64A609
NACA64A609 |  |  |  | Cl Max: | 1.245 | at alpha= | 7 | deg
JavaFoil+Calcfoil stall+Eppler ext transition |  |  |  | L/D Max: | 131.845 | at alpha= | 4 | deg
Re: | 750000 |  |  | Cd Min: | 0.00588 | at alpha= | -1 | deg
Mach: | 0.1 |  |  | Cl=0 at alpha= | -4.7717 | deg
|  |  |  | @ Cl=0.1, Cd= | 0.032432
|  |  |  | @ Cl=0.4, Cd= | 0.0069375
|  |  |  | @ Cl=0.6, Cd= | 0.0061578
alpha (deg) | Cl | Cd | Cm | Cl/Cd
-16.5 | -0.215 | 0.18062 | -0.042 | -1.188
-16 | -0.229 | 0.16775 | -0.041 | -1.366
-15.5 | -0.244 | 0.15116 | -0.041 | -1.614
-15 | -0.259 | 0.14326 | -0.042 | -1.81
-14.5 | -0.274 | 0.13715 | -0.041 | -2
-14 | -0.289 | 0.12476 | -0.041 | -2.319
-13.5 | -0.303 | 0.1201 | -0.041 | -2.527
-13 | -0.316 | 0.11064 | -0.04 | -2.86
-12.5 | -0.328 | 0.10195 | -0.04 | -3.215
-12 | -0.337 | 0.09645 | -0.039 | -3.492
-11.5 | -0.338 | 0.09249 | -0.039 | -3.659
-11 | -0.337 | 0.08306 | -0.039 | -4.055
-10.5 | -0.332 | 0.07926 | -0.039 | -4.186
-10 | -0.323 | 0.07367 | -0.038 | -4.384
-9.5 | -0.31 | 0.06845 | -0.039 | -4.531
-9 | -0.293 | 0.06329 | -0.039 | -4.63
-8.5 | -0.272 | 0.05893 | -0.04 | -4.611
-8 | -0.246 | 0.05445 | -0.042 | -4.522
-7.5 | -0.217 | 0.05034 | -0.042 | -4.303
-7 | -0.183 | 0.0473 | -0.044 | -3.874
-6.5 | -0.147 | 0.04398 | -0.044 | -3.331
-6 | -0.107 | 0.04148 | -0.045 | -2.575
-5.5 | -0.065 | 0.03902 | -0.045 | -1.658
-5 | -0.021 | 0.03684 | -0.045 | -0.56
-4.5 | 0.025 | 0.03498 | -0.046 | 0.712
-4 | 0.072 | 0.03354 | -0.047 | 2.132
-3.5 | 0.119 | 0.03168 | -0.053 | 3.756
-3 | 0.207 | 0.00736 | -0.115 | 28.105
-2.5 | 0.266 | 0.00734 | -0.115 | 36.294
-2 | 0.326 | 0.00733 | -0.116 | 44.446
-1.5 | 0.385 | 0.00729 | -0.116 | 52.867
-1 | 0.445 | 0.00588 | -0.117 | 75.667
-0.5 | 0.504 | 0.00597 | -0.117 | 84.462
0 | 0.563 | 0.00607 | -0.118 | 92.74
0.5 | 0.622 | 0.00621 | -0.118 | 100.073
1 | 0.68 | 0.00636 | -0.119 | 106.987
1.5 | 0.739 | 0.00654 | -0.12 | 112.934
2 | 0.796 | 0.00676 | -0.12 | 117.694
2.5 | 0.853 | 0.00696 | -0.121 | 122.542
3 | 0.91 | 0.00718 | -0.121 | 126.61
3.5 | 0.965 | 0.00745 | -0.122 | 129.577
4 | 1.018 | 0.00772 | -0.122 | 131.845
4.5 | 1.069 | 0.01369 | -0.123 | 78.04
5 | 1.112 | 0.01282 | -0.123 | 86.8
5.5 | 1.154 | 0.01421 | -0.123 | 81.169
6 | 1.19 | 0.0149 | -0.123 | 79.879
6.5 | 1.222 | 0.01568 | -0.124 | 77.932
7 | 1.245 | 0.01643 | -0.124 | 75.769
7.5 | 1.019 | 0.04795 | -0.056 | 21.25
8 | 1.017 | 0.05229 | -0.049 | 19.455
8.5 | 1.008 | 0.05658 | -0.045 | 17.823
9 | 0.992 | 0.06066 | -0.044 | 16.348
9.5 | 0.967 | 0.06468 | -0.045 | 14.956
10 | 0.936 | 0.06994 | -0.043 | 13.377
10.5 | 0.898 | 0.07756 | -0.041 | 11.578
11 | 0.856 | 0.08327 | -0.04 | 10.274
11.5 | 0.81 | 0.08857 | -0.043 | 9.148
12 | 0.763 | 0.0945 | -0.044 | 8.069

## 36. Re 750k Mach 0.10 (2)
BIGFOIL.COM POLAR EXPORT
NACA64A609
NACA64A609 |  |  |  | Cl Max: | 1.365 | at alpha= | 11.5 | deg
XFOIL ncrit=9 |  |  |  | L/D Max: | 149.145 | at alpha= | 2.5 | deg
Re: | 750000 |  |  | Cd Min: | 0.07121 | at alpha= | 13.5 | deg
Mach: | 0.1 |  |  | Cl=0 at alpha= | -99 | deg
|  |  |  | @ Cl=0.1, Cd= | 0.00554
|  |  |  | @ Cl=0.4, Cd= | 0.00554
|  |  |  | @ Cl=0.6, Cd= | 0.0052685
alpha (deg) | Cl | Cd | Cm | Cl/Cd
0 | 0.51 | 0.00554 | -0.12 | 92.0578
0.5 | 0.5599 | 0.00541 | -0.1186 | 103.4935
1 | 0.6109 | 0.00523 | -0.1174 | 116.8069
1.5 | 0.7207 | 0.00509 | -0.13 | 141.5914
2 | 0.7713 | 0.00527 | -0.1289 | 146.3567
2.5 | 0.8203 | 0.0055 | -0.1274 | 149.1455
3 | 0.8652 | 0.00586 | -0.1249 | 147.6451
3.5 | 0.909 | 0.00629 | -0.1223 | 144.5151
4 | 0.9516 | 0.00684 | -0.1196 | 139.1228
4.5 | 0.9857 | 0.00788 | -0.1153 | 125.0888
5 | 1.0028 | 0.01027 | -0.1085 | 97.6436
5.5 | 1.0292 | 0.01227 | -0.1036 | 83.8794
6 | 1.0674 | 0.01346 | -0.1005 | 79.3016
6.5 | 1.1076 | 0.01444 | -0.0978 | 76.7036
7 | 1.139 | 0.0159 | -0.0934 | 71.6352
7.5 | 1.1767 | 0.01693 | -0.0904 | 69.5038
8 | 1.1992 | 0.01915 | -0.085 | 62.6214
8.5 | 1.2321 | 0.02065 | -0.0816 | 59.6659
9 | 1.2652 | 0.02207 | -0.0786 | 57.3267
9.5 | 1.2838 | 0.02553 | -0.0733 | 50.2859
10 | 1.312 | 0.02821 | -0.0695 | 46.5083
10.5 | 1.3367 | 0.03121 | -0.0656 | 42.8292
11 | 1.3558 | 0.0341 | -0.0616 | 39.7595
11.5 | 1.365 | 0.03814 | -0.0568 | 35.7892
12 | 1.3614 | 0.04351 | -0.0516 | 31.2894
12.5 | 1.3212 | 0.05325 | -0.0454 | 24.8113
13 | 1.3032 | 0.06038 | -0.0428 | 21.5833
13.5 | 1.2638 | 0.07121 | -0.0423 | 17.7475

## 37. Re 750k Mach 0.25 (1)
BIGFOIL.COM POLAR EXPORT
NACA64A609
NACA64A609 |  |  |  | Cl Max: | 1.248 | at alpha= | 7 | deg
JavaFoil+Calcfoil stall+Eppler ext transition |  |  |  | L/D Max: | 131.496 | at alpha= | 4 | deg
Re: | 750000 |  |  | Cd Min: | 0.00595 | at alpha= | -1 | deg
Mach: | 0.25 |  |  | Cl=0 at alpha= | -4.7717 | deg
|  |  |  | @ Cl=0.1, Cd= | 0.03287
|  |  |  | @ Cl=0.4, Cd= | 0.09964
|  |  |  | @ Cl=0.6, Cd= | 0.09964
alpha (deg) | Cl | Cd | Cm | Cl/Cd
-14.5 | -0.055 | 0.11863 | -0.047 | -0.467
-14 | -0.053 | 0.11097 | -0.046 | -0.474
-13.5 | -0.05 | 0.10632 | -0.047 | -0.468
-13 | -0.047 | 0.10392 | -0.046 | -0.451
-12.5 | -0.13 | 0.09726 | -0.045 | -1.332
-12 | -0.176 | 0.10778 | -0.044 | -1.632
-11.5 | -0.205 | 0.10282 | -0.043 | -1.999
-11 | -0.229 | 0.09476 | -0.043 | -2.416
-10.5 | -0.246 | 0.08419 | -0.042 | -2.926
-10 | -0.257 | 0.07818 | -0.042 | -3.293
-9.5 | -0.262 | 0.07109 | -0.041 | -3.681
-9 | -0.259 | 0.06737 | -0.041 | -3.844
-8.5 | -0.249 | 0.06248 | -0.04 | -3.987
-8 | -0.232 | 0.05774 | -0.041 | -4.025
-7.5 | -0.209 | 0.05249 | -0.043 | -3.986
-7 | -0.18 | 0.04882 | -0.044 | -3.69
-6.5 | -0.146 | 0.04529 | -0.045 | -3.223
-6 | -0.107 | 0.04216 | -0.046 | -2.55
-5.5 | -0.066 | 0.03942 | -0.045 | -1.663
-5 | -0.021 | 0.03726 | -0.046 | -0.564
-4.5 | 0.025 | 0.03531 | -0.047 | 0.721
-4 | 0.073 | 0.03373 | -0.047 | 2.171
-3.5 | 0.122 | 0.03217 | -0.05 | 3.787
-3 | 0.212 | 0.00745 | -0.118 | 28.513
-2.5 | 0.273 | 0.00742 | -0.118 | 36.868
-2 | 0.335 | 0.00738 | -0.119 | 45.334
-1.5 | 0.396 | 0.00736 | -0.119 | 53.796
-1 | 0.457 | 0.00595 | -0.12 | 76.821
-0.5 | 0.518 | 0.00606 | -0.121 | 85.431
0 | 0.578 | 0.00617 | -0.121 | 93.775
0.5 | 0.639 | 0.00633 | -0.122 | 100.935
1 | 0.699 | 0.00649 | -0.122 | 107.755
1.5 | 0.759 | 0.00671 | -0.123 | 113.241
2 | 0.818 | 0.00692 | -0.123 | 118.237
2.5 | 0.877 | 0.00714 | -0.124 | 122.831
3 | 0.934 | 0.00738 | -0.124 | 126.673
3.5 | 0.991 | 0.00765 | -0.125 | 129.525
4 | 1.045 | 0.00795 | -0.126 | 131.496
4.5 | 1.092 | 0.01306 | -0.126 | 83.597
5 | 1.136 | 0.01406 | -0.126 | 80.789
5.5 | 1.175 | 0.01478 | -0.126 | 79.474
6 | 1.208 | 0.01558 | -0.126 | 77.525
6.5 | 1.234 | 0.01636 | -0.127 | 75.444
7 | 1.248 | 0.01695 | -0.127 | 73.633
7.5 | 1.008 | 0.05006 | -0.049 | 20.134
8 | 0.989 | 0.0541 | -0.043 | 18.281
8.5 | 0.957 | 0.05877 | -0.043 | 16.283
9 | 0.91 | 0.06509 | -0.042 | 13.982
9.5 | 0.849 | 0.07167 | -0.043 | 11.849
10 | 0.776 | 0.07875 | -0.044 | 9.851
10.5 | 0.692 | 0.08025 | -0.045 | 8.617
11 | 0.599 | 0.09038 | -0.048 | 6.626
11.5 | 0.5 | 0.09533 | -0.049 | 5.24
12 | 0.394 | 0.09964 | -0.05 | 3.954

## 38. Re 750k Mach 0.25 (2)
BIGFOIL.COM POLAR EXPORT
NACA64A609
NACA64A609 |  |  |  | Cl Max: | 1.3049 | at alpha= | 10 | deg
XFOIL ncrit=9 |  |  |  | L/D Max: | 148.622 | at alpha= | 2.5 | deg
Re: | 750000 |  |  | Cd Min: | 0.18133 | at alpha= | 15 | deg
Mach: | 0.25 |  |  | Cl=0 at alpha= | -99 | deg
|  |  |  | @ Cl=0.1, Cd= | 0.00561
|  |  |  | @ Cl=0.4, Cd= | 0.00561
|  |  |  | @ Cl=0.6, Cd= | 0.0054673
alpha (deg) | Cl | Cd | Cm | Cl/Cd
0 | 0.5238 | 0.00561 | -0.123 | 93.369
0.5 | 0.575 | 0.00552 | -0.1214 | 104.1667
1 | 0.6272 | 0.00541 | -0.1201 | 115.9335
2 | 0.7906 | 0.00541 | -0.1314 | 146.1368
2.5 | 0.8412 | 0.00566 | -0.1297 | 148.6219
3 | 0.8871 | 0.00602 | -0.127 | 147.3588
3.5 | 0.9319 | 0.00648 | -0.1241 | 143.8117
4.5 | 1.0025 | 0.00849 | -0.1151 | 118.0801
5 | 1.0174 | 0.01107 | -0.1076 | 91.9061
5.5 | 1.0464 | 0.01289 | -0.1025 | 81.1792
6 | 1.082 | 0.01416 | -0.0982 | 76.4124
6.5 | 1.1209 | 0.01521 | -0.0947 | 73.6949
7 | 1.1521 | 0.01684 | -0.0899 | 68.4145
7.5 | 1.1856 | 0.01836 | -0.0858 | 64.5752
8 | 1.207 | 0.02095 | -0.08 | 57.6134
8.5 | 1.2365 | 0.02319 | -0.0756 | 53.3204
9 | 1.2597 | 0.02659 | -0.0707 | 47.375
9.5 | 1.2881 | 0.02995 | -0.0663 | 43.0083
10 | 1.3049 | 0.03512 | -0.0608 | 37.1555
10.5 | 1.3013 | 0.04156 | -0.0541 | 31.3114
11 | 1.2792 | 0.04915 | -0.0475 | 26.0264
11.5 | 1.2381 | 0.05921 | -0.0426 | 20.9103
12 | 1.1944 | 0.07041 | -0.0414 | 16.9635
12.5 | 1.1497 | 0.08347 | -0.0446 | 13.7738
13 | 1.1049 | 0.0996 | -0.0525 | 11.0934
13.5 | 1.064 | 0.1199 | -0.0653 | 8.8741
14 | 1.0273 | 0.14505 | -0.0785 | 7.0824
14.5 | 1.0077 | 0.16301 | -0.0875 | 6.1818
15 | 0.9884 | 0.18133 | -0.0951 | 5.4508

## 39. Re 750k Mach 0.50 (1)
BIGFOIL.COM POLAR EXPORT
NACA64A609
NACA64A609 |  |  |  | Cl Max: | 1.299 | at alpha= | 20 | deg
JavaFoil+Calcfoil stall+Eppler ext transition |  |  |  | L/D Max: | 126.966 | at alpha= | 3.5 | deg
Re: | 750000 |  |  | Cd Min: | 0.00647 | at alpha= | -0.5 | deg
Mach: | 0.5 |  |  | Cl=0 at alpha= | -4.7812 | deg
|  |  |  | @ Cl=0.1, Cd= | 0.034397
|  |  |  | @ Cl=0.4, Cd= | 0.0076683
|  |  |  | @ Cl=0.6, Cd= | 0.0065256
alpha (deg) | Cl | Cd | Cm | Cl/Cd
-20 | -0.819 | 0.19992 | -0.06 | -4.098
-19.5 | -0.793 | 0.19722 | -0.06 | -4.021
-19 | -0.767 | 0.18974 | -0.061 | -4.042
-18.5 | -0.739 | 0.18316 | -0.058 | -4.035
-18 | -0.712 | 0.17654 | -0.058 | -4.035
-17.5 | -0.686 | 0.17256 | -0.058 | -3.975
-17 | -0.659 | 0.16794 | -0.058 | -3.927
-16.5 | -0.633 | 0.16264 | -0.059 | -3.892
-16 | -0.606 | 0.15825 | -0.059 | -3.832
-15.5 | -0.58 | 0.15465 | -0.059 | -3.75
-15 | -0.552 | 0.14188 | -0.056 | -3.889
-14.5 | -0.525 | 0.1429 | -0.056 | -3.674
-14 | -0.498 | 0.13881 | -0.056 | -3.59
-13.5 | -0.472 | 0.1283 | -0.057 | -3.677
-13 | -0.445 | 0.1315 | -0.057 | -3.383
-12.5 | -0.418 | 0.12795 | -0.057 | -3.267
-12 | -0.39 | 0.11916 | -0.053 | -3.276
-11.5 | -0.364 | 0.11163 | -0.054 | -3.257
-11 | -0.337 | 0.10719 | -0.054 | -3.141
-10.5 | -0.31 | 0.14086 | -0.054 | -2.199
-10 | -0.283 | 0.09621 | -0.055 | -2.94
-9.5 | -0.256 | 0.10154 | -0.055 | -2.52
-9 | -0.229 | 0.09012 | -0.051 | -2.536
-8.5 | -0.202 | 0.08585 | -0.051 | -2.347
-8 | -0.175 | 0.08675 | -0.051 | -2.012
-7.5 | -0.148 | 0.08592 | -0.051 | -1.717
-7 | -0.12 | 0.08363 | -0.051 | -1.441
-6.5 | -0.094 | 0.04567 | -0.054 | -2.048
-6 | -0.066 | 0.05573 | -0.05 | -1.191
-5.5 | -0.039 | 0.04618 | -0.049 | -0.852
-5 | -0.021 | 0.04099 | -0.049 | -0.513
-4.5 | 0.027 | 0.03729 | -0.049 | 0.725
-4 | 0.08 | 0.03513 | -0.051 | 2.275
-3.5 | 0.134 | 0.03315 | -0.053 | 4.053
-3 | 0.189 | 0.03172 | -0.056 | 5.969
-2.5 | 0.305 | 0.00772 | -0.132 | 39.454
-2 | 0.373 | 0.00768 | -0.133 | 48.584
-1.5 | 0.442 | 0.00765 | -0.134 | 57.766
-1 | 0.511 | 0.00766 | -0.134 | 66.744
-0.5 | 0.579 | 0.00647 | -0.135 | 89.471
0 | 0.647 | 0.00665 | -0.135 | 97.269
0.5 | 0.714 | 0.00686 | -0.136 | 104.184
1 | 0.782 | 0.0071 | -0.137 | 110.118
1.5 | 0.849 | 0.00737 | -0.137 | 115.16
2 | 0.914 | 0.00763 | -0.138 | 119.791
2.5 | 0.979 | 0.00793 | -0.139 | 123.421
3 | 1.042 | 0.00826 | -0.139 | 126.128
3.5 | 1.102 | 0.00868 | -0.14 | 126.966
4 | 1.147 | 0.01516 | -0.139 | 75.657
4.5 | 1.19 | 0.01606 | -0.139 | 74.068
5 | 1.218 | 0.01707 | -0.14 | 71.317
5.5 | 1.218 | 0.0182 | -0.14 | 66.953
6 | 0.94 | 0.04403 | -0.047 | 21.358
6.5 | 0.602 | 0.04933 | -0.052 | 12.21
7 | 0.628 | 0.05774 | -0.051 | 10.882
7.5 | 0.655 | 0.07838 | -0.057 | 8.358
8 | 0.681 | 0.08042 | -0.057 | 8.469
8.5 | 0.707 | 0.08428 | -0.057 | 8.389
9 | 0.733 | 0.09269 | -0.06 | 7.912
9.5 | 0.76 | 0.0936 | -0.062 | 8.116
10 | 0.785 | 0.10515 | -0.062 | 7.468
10.5 | 0.811 | 0.10808 | -0.062 | 7.503
11 | 0.838 | 0.1175 | -0.069 | 7.133
11.5 | 0.864 | 0.12208 | -0.069 | 7.075
12 | 0.889 | 0.12107 | -0.069 | 7.345
12.5 | 0.915 | 0.12562 | -0.071 | 7.286
13 | 0.942 | 0.13585 | -0.075 | 6.933
13.5 | 0.967 | 0.13509 | -0.075 | 7.16
14 | 0.993 | 0.14094 | -0.076 | 7.043
14.5 | 1.02 | 0.1494 | -0.08 | 6.827
15 | 1.045 | 0.15648 | -0.081 | 6.679
15.5 | 1.07 | 0.16018 | -0.081 | 6.681
16 | 1.095 | 0.16638 | -0.082 | 6.584
16.5 | 1.123 | 0.17407 | -0.085 | 6.45
17 | 1.148 | 0.17612 | -0.086 | 6.517
17.5 | 1.172 | 0.18483 | -0.086 | 6.343
18 | 1.197 | 0.18556 | -0.087 | 6.452
18.5 | 1.223 | 0.19565 | -0.089 | 6.253
19 | 1.25 | 0.20391 | -0.091 | 6.128
19.5 | 1.274 | 0.20604 | -0.092 | 6.183
20 | 1.299 | 0.21021 | -0.093 | 6.177

## 40. Re 750k Mach 0.50 (2)
BIGFOIL.COM POLAR EXPORT
NACA64A609
NACA64A609 |  |  |  | Cl Max: | 1.2262 | at alpha= | 8.5 | deg
XFOIL ncrit=9 |  |  |  | L/D Max: | 146.567 | at alpha= | 2.5 | deg
Re: | 750000 |  |  | Cd Min: | 0.17203 | at alpha= | 13.5 | deg
Mach: | 0.5 |  |  | Cl=0 at alpha= | -99 | deg
|  |  |  | @ Cl=0.1, Cd= | 0.006
|  |  |  | @ Cl=0.4, Cd= | 0.006
|  |  |  | @ Cl=0.6, Cd= | 0.0060035
alpha (deg) | Cl | Cd | Cm | Cl/Cd
0 | 0.5804 | 0.006 | -0.1354 | 96.7333
0.5 | 0.6369 | 0.00601 | -0.1331 | 105.9734
1 | 0.6956 | 0.00607 | -0.1314 | 114.5964
1.5 | 0.7536 | 0.00606 | -0.1296 | 124.3564
2 | 0.8734 | 0.00605 | -0.1417 | 144.3636
2.5 | 0.9307 | 0.00635 | -0.1394 | 146.5669
3 | 0.9809 | 0.00675 | -0.1354 | 145.3185
3.5 | 1.0284 | 0.00731 | -0.1307 | 140.684
4 | 1.066 | 0.00821 | -0.1242 | 129.8417
4.5 | 1.0613 | 0.0109 | -0.111 | 97.367
5 | 1.0698 | 0.01376 | -0.1014 | 77.7471
5.5 | 1.1054 | 0.01554 | -0.0956 | 71.1326
6 | 1.1379 | 0.01762 | -0.0894 | 64.58
6.5 | 1.1633 | 0.02027 | -0.0826 | 57.3902
7 | 1.1824 | 0.02367 | -0.0749 | 49.9535
7.5 | 1.2083 | 0.02722 | -0.0681 | 44.3902
8 | 1.2243 | 0.03253 | -0.0608 | 37.636
8.5 | 1.2262 | 0.03943 | -0.0535 | 31.0981
9 | 1.2055 | 0.04786 | -0.0477 | 25.188
9.5 | 1.1753 | 0.05739 | -0.0451 | 20.4792
10 | 1.1397 | 0.06874 | -0.0459 | 16.5799
10.5 | 1.1036 | 0.08193 | -0.0507 | 13.47
11 | 1.0701 | 0.09718 | -0.059 | 11.0115
11.5 | 1.041 | 0.11488 | -0.0696 | 9.0616
12 | 1.0242 | 0.13136 | -0.0783 | 7.7969
12.5 | 1.0153 | 0.14566 | -0.0858 | 6.9703
13 | 1.0115 | 0.15932 | -0.0929 | 6.3489
13.5 | 1.0139 | 0.17203 | -0.0996 | 5.8937

## 41. Re 1M Mach 0.00 (1)
BIGFOIL.COM POLAR EXPORT
NACA64A609
NACA64A609 |  |  |  | Cl Max: | 1.256 | at alpha= | 7.5 | deg
JavaFoil+Calcfoil stall+Eppler ext transition |  |  |  | L/D Max: | 138.924 | at alpha= | 4 | deg
Re: | 1000000 |  |  | Cd Min: | 0.00557 | at alpha= | -1 | deg
Mach: | 0 |  |  | Cl=0 at alpha= | -4.7717 | deg
|  |  |  | @ Cl=0.1, Cd= | 0.023027
|  |  |  | @ Cl=0.4, Cd= | 0.006559
|  |  |  | @ Cl=0.6, Cd= | 0.0058814
alpha (deg) | Cl | Cd | Cm | Cl/Cd
-17 | -0.24 | 0.14751 | -0.042 | -1.628
-16.5 | -0.253 | 0.13969 | -0.043 | -1.811
-16 | -0.266 | 0.13462 | -0.042 | -1.976
-15.5 | -0.279 | 0.12877 | -0.042 | -2.168
-15 | -0.292 | 0.13621 | -0.042 | -2.146
-14.5 | -0.305 | 0.12631 | -0.042 | -2.417
-14 | -0.318 | 0.11785 | -0.041 | -2.696
-13.5 | -0.329 | 0.10982 | -0.041 | -2.998
-13 | -0.339 | 0.10528 | -0.041 | -3.224
-12.5 | -0.348 | 0.09876 | -0.041 | -3.523
-12 | -0.354 | 0.09308 | -0.041 | -3.804
-11.5 | -0.353 | 0.08476 | -0.04 | -4.165
-11 | -0.349 | 0.08014 | -0.039 | -4.352
-10.5 | -0.341 | 0.07487 | -0.039 | -4.56
-10 | -0.33 | 0.07 | -0.039 | -4.72
-9.5 | -0.316 | 0.06499 | -0.039 | -4.857
-9 | -0.297 | 0.06075 | -0.04 | -4.889
-8.5 | -0.274 | 0.05653 | -0.041 | -4.853
-8 | -0.248 | 0.05285 | -0.043 | -4.688
-7.5 | -0.217 | 0.04934 | -0.044 | -4.407
-7 | -0.184 | 0.04609 | -0.045 | -3.982
-6.5 | -0.146 | 0.04302 | -0.045 | -3.405
-6 | -0.107 | 0.04042 | -0.045 | -2.639
-5.5 | -0.065 | 0.03823 | -0.045 | -1.688
-5 | -0.021 | 0.0362 | -0.046 | -0.568
-4.5 | 0.025 | 0.03432 | -0.049 | 0.723
-4 | 0.071 | 0.03286 | -0.05 | 2.169
-3.5 | 0.147 | 0.00709 | -0.113 | 20.754
-3 | 0.206 | 0.00705 | -0.114 | 29.229
-2.5 | 0.265 | 0.007 | -0.115 | 37.842
-2 | 0.324 | 0.00696 | -0.115 | 46.57
-1.5 | 0.383 | 0.00695 | -0.116 | 55.148
-1 | 0.443 | 0.00557 | -0.116 | 79.438
-0.5 | 0.501 | 0.00565 | -0.117 | 88.671
0 | 0.56 | 0.0058 | -0.117 | 96.63
0.5 | 0.619 | 0.00592 | -0.118 | 104.555
1 | 0.677 | 0.00605 | -0.118 | 111.839
1.5 | 0.735 | 0.00626 | -0.119 | 117.518
2 | 0.792 | 0.00641 | -0.119 | 123.518
2.5 | 0.849 | 0.0066 | -0.12 | 128.733
3 | 0.905 | 0.00681 | -0.121 | 132.87
3.5 | 0.96 | 0.00703 | -0.121 | 136.51
4 | 1.013 | 0.00729 | -0.122 | 138.924
4.5 | 1.064 | 0.01286 | -0.122 | 82.712
5 | 1.111 | 0.01348 | -0.123 | 82.43
5.5 | 1.151 | 0.0126 | -0.123 | 91.41
6 | 1.189 | 0.014 | -0.123 | 84.905
6.5 | 1.221 | 0.01474 | -0.123 | 82.837
7 | 1.245 | 0.01547 | -0.123 | 80.483
7.5 | 1.256 | 0.0162 | -0.124 | 77.536
8 | 1.024 | 0.05051 | -0.06 | 20.265
8.5 | 1.015 | 0.05448 | -0.05 | 18.629
9 | 1.002 | 0.05883 | -0.048 | 17.024
9.5 | 0.981 | 0.06293 | -0.048 | 15.594
10 | 0.954 | 0.06819 | -0.047 | 13.994
10.5 | 0.921 | 0.07491 | -0.044 | 12.301
11 | 0.884 | 0.08078 | -0.042 | 10.947
11.5 | 0.845 | 0.08263 | -0.046 | 10.22
12 | 0.802 | 0.08975 | -0.046 | 8.935
12.5 | 0.758 | 0.09605 | -0.047 | 7.895

## 42. Re 1M Mach 0.00 (2)
BIGFOIL.COM POLAR EXPORT
NACA64A609
NACA64A609 |  |  |  | Cl Max: | 1.4183 | at alpha= | 12.5 | deg
XFOIL ncrit=9 |  |  |  | L/D Max: | 161.621 | at alpha= | 2.5 | deg
Re: | 1000000 |  |  | Cd Min: | 0.12922 | at alpha= | 15.5 | deg
Mach: | 0 |  |  | Cl=0 at alpha= | -99 | deg
|  |  |  | @ Cl=0.1, Cd= | 0.00494
|  |  |  | @ Cl=0.4, Cd= | 0.00494
|  |  |  | @ Cl=0.6, Cd= | 0.0048877
alpha (deg) | Cl | Cd | Cm | Cl/Cd
0 | 0.5122 | 0.00494 | -0.1202 | 103.6842
0.5 | 0.5613 | 0.00488 | -0.1187 | 115.0205
1 | 0.6116 | 0.00489 | -0.1175 | 125.0716
1.5 | 0.6603 | 0.00479 | -0.1159 | 137.8497
2 | 0.7701 | 0.00479 | -0.1288 | 160.7724
2.5 | 0.8178 | 0.00506 | -0.1271 | 161.6206
3 | 0.8624 | 0.00547 | -0.1248 | 157.66
3.5 | 0.9067 | 0.00595 | -0.1225 | 152.3866
4 | 0.9491 | 0.00659 | -0.12 | 144.0212
4.5 | 0.9764 | 0.00827 | -0.1148 | 118.0653
5 | 1.0029 | 0.01027 | -0.1099 | 97.6534
5.5 | 1.0387 | 0.01167 | -0.1066 | 89.006
6 | 1.081 | 0.01258 | -0.1043 | 85.93
6.5 | 1.1212 | 0.01364 | -0.1017 | 82.1994
7 | 1.165 | 0.01436 | -0.0999 | 81.1281
7.5 | 1.1958 | 0.01584 | -0.0955 | 75.4924
8 | 1.2344 | 0.01672 | -0.0929 | 73.8278
8.5 | 1.2582 | 0.01873 | -0.0878 | 67.1757
9 | 1.2954 | 0.01971 | -0.0853 | 65.723
9.5 | 1.3246 | 0.02137 | -0.0815 | 61.9841
10 | 1.3526 | 0.02313 | -0.0779 | 58.4782
10.5 | 1.3683 | 0.02623 | -0.0728 | 52.1655
11 | 1.3875 | 0.02922 | -0.0683 | 47.4846
11.5 | 1.4047 | 0.03237 | -0.064 | 43.3951
12 | 1.4151 | 0.0362 | -0.0594 | 39.0912
12.5 | 1.4183 | 0.04058 | -0.0548 | 34.9507
13 | 1.3984 | 0.04792 | -0.0493 | 29.182
13.5 | 1.3632 | 0.05724 | -0.0451 | 23.8155
14 | 1.3121 | 0.06969 | -0.044 | 18.8277
14.5 | 1.2462 | 0.08702 | -0.0484 | 14.3208
15 | 1.197 | 0.10489 | -0.0572 | 11.412
15.5 | 1.1433 | 0.12922 | -0.072 | 8.8477

## 43. Re 1M Mach 0.10 (1)
BIGFOIL.COM POLAR EXPORT
NACA64A609
NACA64A609 |  |  |  | Cl Max: | 1.255 | at alpha= | 7.5 | deg
JavaFoil+Calcfoil stall+Eppler ext transition |  |  |  | L/D Max: | 139.047 | at alpha= | 4 | deg
Re: | 1000000 |  |  | Cd Min: | 0.00558 | at alpha= | -1 | deg
Mach: | 0.1 |  |  | Cl=0 at alpha= | -4.7717 | deg
|  |  |  | @ Cl=0.1, Cd= | 0.023433
|  |  |  | @ Cl=0.4, Cd= | 0.006615
|  |  |  | @ Cl=0.6, Cd= | 0.0058915
alpha (deg) | Cl | Cd | Cm | Cl/Cd
-16.5 | -0.215 | 0.14289 | -0.043 | -1.503
-16 | -0.229 | 0.13578 | -0.043 | -1.688
-15.5 | -0.244 | 0.12781 | -0.043 | -1.91
-15 | -0.259 | 0.12167 | -0.043 | -2.132
-14.5 | -0.274 | 0.13188 | -0.042 | -2.081
-14 | -0.289 | 0.12091 | -0.042 | -2.393
-13.5 | -0.304 | 0.11323 | -0.042 | -2.681
-13 | -0.317 | 0.10533 | -0.041 | -3.005
-12.5 | -0.328 | 0.09806 | -0.041 | -3.344
-12 | -0.337 | 0.09323 | -0.04 | -3.614
-11.5 | -0.339 | 0.08706 | -0.04 | -3.889
-11 | -0.337 | 0.08239 | -0.04 | -4.09
-10.5 | -0.332 | 0.07689 | -0.04 | -4.317
-10 | -0.323 | 0.07211 | -0.04 | -4.48
-9.5 | -0.31 | 0.06638 | -0.04 | -4.674
-9 | -0.293 | 0.06174 | -0.04 | -4.748
-8.5 | -0.272 | 0.05777 | -0.041 | -4.705
-8 | -0.246 | 0.05321 | -0.043 | -4.629
-7.5 | -0.217 | 0.04953 | -0.044 | -4.375
-7 | -0.183 | 0.04616 | -0.045 | -3.971
-6.5 | -0.147 | 0.04333 | -0.045 | -3.382
-6 | -0.107 | 0.04069 | -0.046 | -2.626
-5.5 | -0.065 | 0.03827 | -0.046 | -1.691
-5 | -0.021 | 0.03623 | -0.046 | -0.57
-4.5 | 0.025 | 0.03444 | -0.048 | 0.723
-4 | 0.072 | 0.03296 | -0.049 | 2.172
-3.5 | 0.148 | 0.0071 | -0.114 | 20.828
-3 | 0.207 | 0.00705 | -0.115 | 29.34
-2.5 | 0.266 | 0.00701 | -0.115 | 37.989
-2 | 0.326 | 0.00697 | -0.116 | 46.757
-1.5 | 0.385 | 0.00696 | -0.116 | 55.375
-1 | 0.445 | 0.00558 | -0.117 | 79.694
-0.5 | 0.504 | 0.00567 | -0.117 | 88.95
0 | 0.563 | 0.00581 | -0.118 | 96.917
0.5 | 0.622 | 0.00594 | -0.118 | 104.619
1 | 0.68 | 0.00609 | -0.119 | 111.702
1.5 | 0.739 | 0.00627 | -0.12 | 117.798
2 | 0.796 | 0.00643 | -0.12 | 123.755
2.5 | 0.853 | 0.00661 | -0.121 | 128.992
3 | 0.91 | 0.00683 | -0.121 | 133.084
3.5 | 0.965 | 0.00706 | -0.122 | 136.693
4 | 1.018 | 0.00732 | -0.122 | 139.047
4.5 | 1.069 | 0.01293 | -0.123 | 82.617
5 | 1.114 | 0.01244 | -0.123 | 89.52
5.5 | 1.156 | 0.0127 | -0.123 | 91.015
6 | 1.192 | 0.01411 | -0.124 | 84.509
6.5 | 1.224 | 0.01486 | -0.124 | 82.361
7 | 1.247 | 0.01561 | -0.124 | 79.862
7.5 | 1.255 | 0.01633 | -0.124 | 76.896
8 | 1.019 | 0.05129 | -0.055 | 19.871
8.5 | 1.009 | 0.05492 | -0.049 | 18.376
9 | 0.992 | 0.05968 | -0.048 | 16.63
9.5 | 0.968 | 0.06313 | -0.049 | 15.334
10 | 0.936 | 0.06909 | -0.047 | 13.549
10.5 | 0.898 | 0.07594 | -0.044 | 11.829
11 | 0.856 | 0.08092 | -0.042 | 10.575
11.5 | 0.811 | 0.08496 | -0.047 | 9.542
12 | 0.763 | 0.08977 | -0.048 | 8.5
12.5 | 0.714 | 0.098 | -0.048 | 7.289

## 44. Re 1M Mach 0.10 (2)
BIGFOIL.COM POLAR EXPORT
NACA64A609
NACA64A609 |  |  |  | Cl Max: | 1.4002 | at alpha= | 12 | deg
XFOIL ncrit=9 |  |  |  | L/D Max: | 161.415 | at alpha= | 2.5 | deg
Re: | 1000000 |  |  | Cd Min: | 0.11806 | at alpha= | 15 | deg
Mach: | 0.1 |  |  | Cl=0 at alpha= | -99 | deg
|  |  |  | @ Cl=0.1, Cd= | 0.00495
|  |  |  | @ Cl=0.4, Cd= | 0.00495
|  |  |  | @ Cl=0.6, Cd= | 0.0049071
alpha (deg) | Cl | Cd | Cm | Cl/Cd
0 | 0.5145 | 0.00495 | -0.1207 | 103.9394
0.5 | 0.564 | 0.0049 | -0.1192 | 115.102
1 | 0.6146 | 0.00491 | -0.118 | 125.1731
1.5 | 0.6636 | 0.00483 | -0.1164 | 137.3913
2 | 0.7737 | 0.00481 | -0.1293 | 160.8524
2.5 | 0.8216 | 0.00509 | -0.1276 | 161.4145
3 | 0.8664 | 0.0055 | -0.1252 | 157.5273
3.5 | 0.9109 | 0.00599 | -0.1229 | 152.0701
4 | 0.9531 | 0.00665 | -0.1202 | 143.3233
4.5 | 0.9797 | 0.00838 | -0.1148 | 116.9093
5.5 | 1.0423 | 0.01178 | -0.1065 | 88.4805
6 | 1.0851 | 0.01267 | -0.1042 | 85.6433
6.5 | 1.1254 | 0.01374 | -0.1015 | 81.9068
7 | 1.1682 | 0.01451 | -0.0993 | 80.51
7.5 | 1.1986 | 0.016 | -0.0948 | 74.9125
8 | 1.2366 | 0.01697 | -0.0919 | 72.8698
8.5 | 1.2606 | 0.019 | -0.0869 | 66.3474
9 | 1.2962 | 0.02016 | -0.0839 | 64.2956
9.5 | 1.3246 | 0.02195 | -0.08 | 60.3462
10 | 1.3514 | 0.0239 | -0.0761 | 56.5439
10.5 | 1.3597 | 0.02833 | -0.0699 | 47.9951
11 | 1.385 | 0.03047 | -0.0663 | 45.4545
11.5 | 1.3977 | 0.03433 | -0.0615 | 40.7137
12 | 1.4002 | 0.03914 | -0.0563 | 35.7741
12.5 | 1.3892 | 0.04527 | -0.0509 | 30.687
13 | 1.3506 | 0.05497 | -0.0456 | 24.5698
13.5 | 1.3007 | 0.0669 | -0.0437 | 19.4425
14 | 1.25 | 0.08083 | -0.0462 | 15.4646
14.5 | 1.1939 | 0.09899 | -0.0542 | 12.0608
15 | 1.1528 | 0.11806 | -0.0655 | 9.7645

## 45. Re 1M Mach 0.25 (1)
BIGFOIL.COM POLAR EXPORT
NACA64A609
NACA64A609 |  |  |  | Cl Max: | 1.249 | at alpha= | 7 | deg
JavaFoil+Calcfoil stall+Eppler ext transition |  |  |  | L/D Max: | 138.931 | at alpha= | 4 | deg
Re: | 1000000 |  |  | Cd Min: | 0.00565 | at alpha= | -1 | deg
Mach: | 0.25 |  |  | Cl=0 at alpha= | -4.7717 | deg
|  |  |  | @ Cl=0.1, Cd= | 0.024333
|  |  |  | @ Cl=0.4, Cd= | 0.09653
|  |  |  | @ Cl=0.6, Cd= | 0.09653
alpha (deg) | Cl | Cd | Cm | Cl/Cd
-14.5 | -0.055 | 0.11465 | -0.047 | -0.483
-14 | -0.053 | 0.10627 | -0.047 | -0.495
-13.5 | -0.05 | 0.10155 | -0.047 | -0.49
-13 | -0.047 | 0.09919 | -0.047 | -0.473
-12.5 | -0.13 | 0.09564 | -0.046 | -1.355
-12 | -0.176 | 0.08974 | -0.046 | -1.961
-11.5 | -0.206 | 0.09887 | -0.044 | -2.079
-11 | -0.229 | 0.08935 | -0.044 | -2.563
-10.5 | -0.246 | 0.08105 | -0.043 | -3.041
-10 | -0.257 | 0.07423 | -0.043 | -3.469
-9.5 | -0.262 | 0.06844 | -0.043 | -3.825
-9 | -0.259 | 0.06458 | -0.042 | -4.011
-8.5 | -0.249 | 0.06057 | -0.042 | -4.114
-8 | -0.232 | 0.05591 | -0.042 | -4.157
-7.5 | -0.209 | 0.05138 | -0.044 | -4.073
-7 | -0.18 | 0.04761 | -0.045 | -3.785
-6.5 | -0.146 | 0.04431 | -0.046 | -3.296
-6 | -0.108 | 0.04133 | -0.047 | -2.601
-5.5 | -0.066 | 0.03882 | -0.046 | -1.689
-5 | -0.021 | 0.03659 | -0.047 | -0.575
-4.5 | 0.025 | 0.03478 | -0.048 | 0.732
-4 | 0.073 | 0.03327 | -0.048 | 2.202
-3.5 | 0.152 | 0.00712 | -0.117 | 21.307
-3 | 0.212 | 0.00712 | -0.118 | 29.854
-2.5 | 0.273 | 0.00706 | -0.118 | 38.722
-2 | 0.335 | 0.00704 | -0.119 | 47.502
-1.5 | 0.396 | 0.00701 | -0.119 | 56.416
-1 | 0.457 | 0.00565 | -0.12 | 80.931
-0.5 | 0.518 | 0.00578 | -0.121 | 89.661
0 | 0.578 | 0.0059 | -0.121 | 98.048
0.5 | 0.639 | 0.00604 | -0.122 | 105.789
1 | 0.699 | 0.00622 | -0.122 | 112.357
1.5 | 0.759 | 0.0064 | -0.123 | 118.608
2 | 0.818 | 0.00658 | -0.123 | 124.324
2.5 | 0.877 | 0.00678 | -0.124 | 129.269
3 | 0.934 | 0.007 | -0.124 | 133.511
3.5 | 0.991 | 0.00724 | -0.125 | 136.941
4 | 1.045 | 0.00752 | -0.126 | 138.931
4.5 | 1.093 | 0.01237 | -0.126 | 88.39
5 | 1.138 | 0.01225 | -0.126 | 92.887
5.5 | 1.177 | 0.01399 | -0.126 | 84.106
6 | 1.21 | 0.01476 | -0.127 | 81.974
6.5 | 1.236 | 0.01553 | -0.127 | 79.605
7 | 1.249 | 0.0164 | -0.127 | 76.171
7.5 | 1.009 | 0.04865 | -0.055 | 20.749
8 | 0.99 | 0.05288 | -0.047 | 18.716
8.5 | 0.957 | 0.05697 | -0.047 | 16.808
9 | 0.91 | 0.06391 | -0.045 | 14.246
9.5 | 0.85 | 0.06835 | -0.045 | 12.428
10 | 0.776 | 0.07367 | -0.048 | 10.536
10.5 | 0.692 | 0.07817 | -0.048 | 8.85
11 | 0.599 | 0.08465 | -0.05 | 7.077
11.5 | 0.5 | 0.09179 | -0.051 | 5.444
12 | 0.394 | 0.09653 | -0.052 | 4.083

## 46. Re 1M Mach 0.25 (2)
BIGFOIL.COM POLAR EXPORT
NACA64A609
NACA64A609 |  |  |  | Cl Max: | 1.3403 | at alpha= | 10 | deg
XFOIL ncrit=9 |  |  |  | L/D Max: | 161.475 | at alpha= | 2.5 | deg
Re: | 1000000 |  |  | Cd Min: | 0.17959 | at alpha= | 15 | deg
Mach: | 0.25 |  |  | Cl=0 at alpha= | -5.3034 | deg
|  |  |  | @ Cl=0.1, Cd= | 0.011099
|  |  |  | @ Cl=0.4, Cd= | 0.0062103
|  |  |  | @ Cl=0.6, Cd= | 0.0050165
alpha (deg) | Cl | Cd | Cm | Cl/Cd
-8 | -0.1632 | 0.06705 | -0.1021 | -2.434
-7.5 | -0.1228 | 0.05777 | -0.118 | -2.1257
-6.5 | -0.0574 | 0.03881 | -0.1414 | -1.479
-6 | -0.0346 | 0.03094 | -0.1421 | -1.1183
-5.5 | -0.0149 | 0.0218 | -0.1409 | -0.68349
-5 | 0.023 | 0.01595 | -0.1384 | 1.442
-4.5 | 0.0701 | 0.01287 | -0.1364 | 5.4468
-4 | 0.1184 | 0.01001 | -0.1346 | 11.8282
-3.5 | 0.17 | 0.00905 | -0.1333 | 18.7845
-3 | 0.224 | 0.00829 | -0.1323 | 27.0205
-2.5 | 0.2758 | 0.00775 | -0.131 | 35.5871
-2 | 0.3282 | 0.00712 | -0.1298 | 46.0955
-1.5 | 0.3821 | 0.00672 | -0.1289 | 56.8601
-1 | 0.426 | 0.00547 | -0.1267 | 77.8793
0 | 0.5281 | 0.00504 | -0.1237 | 104.7817
0.5 | 0.5785 | 0.005 | -0.1219 | 115.7
1 | 0.6306 | 0.00504 | -0.1207 | 125.119
1.5 | 0.6817 | 0.00503 | -0.1192 | 135.5268
2 | 0.7931 | 0.00494 | -0.1318 | 160.5466
2.5 | 0.8429 | 0.00522 | -0.13 | 161.4751
3 | 0.8887 | 0.00565 | -0.1274 | 157.292
3.5 | 0.9342 | 0.00616 | -0.1248 | 151.6558
4 | 0.976 | 0.00692 | -0.1215 | 141.0405
4.5 | 0.9975 | 0.00901 | -0.1149 | 110.7103
5 | 1.024 | 0.01103 | -0.1094 | 92.8377
5.5 | 1.0629 | 0.01227 | -0.1059 | 86.6259
6 | 1.1058 | 0.01321 | -0.1031 | 83.7093
6.5 | 1.1431 | 0.01436 | -0.0991 | 79.6031
7 | 1.18 | 0.01555 | -0.0952 | 75.8842
7.5 | 1.2109 | 0.01717 | -0.0904 | 70.5242
8 | 1.2452 | 0.01861 | -0.0864 | 66.9103
8.5 | 1.268 | 0.02105 | -0.0809 | 60.2375
9 | 1.2962 | 0.02327 | -0.0763 | 55.7026
9.5 | 1.3212 | 0.02601 | -0.0715 | 50.7958
10 | 1.3403 | 0.0295 | -0.0664 | 45.4339
10.5 | 1.3398 | 0.03571 | -0.0595 | 37.5189
11 | 1.3299 | 0.04233 | -0.0529 | 31.4174
11.5 | 1.2978 | 0.05112 | -0.047 | 25.3873
12 | 1.2606 | 0.06086 | -0.044 | 20.7131
12.5 | 1.2105 | 0.07392 | -0.0447 | 16.3758
13 | 1.1725 | 0.08717 | -0.0497 | 13.4507
13.5 | 1.1322 | 0.10402 | -0.059 | 10.8844
14 | 1.0979 | 0.12417 | -0.0716 | 8.8419
14.5 | 1.0451 | 0.15247 | -0.085 | 6.8545
15 | 1.0077 | 0.17959 | -0.097 | 5.6111

## 47. Re 1M Mach 0.50 (1)
BIGFOIL.COM POLAR EXPORT
NACA64A609
NACA64A609 |  |  |  | Cl Max: | 1.299 | at alpha= | 20 | deg
JavaFoil+Calcfoil stall+Eppler ext transition |  |  |  | L/D Max: | 135.006 | at alpha= | 3.5 | deg
Re: | 1000000 |  |  | Cd Min: | 0.00615 | at alpha= | -0.5 | deg
Mach: | 0.5 |  |  | Cl=0 at alpha= | -4.7812 | deg
|  |  |  | @ Cl=0.1, Cd= | 0.033875
|  |  |  | @ Cl=0.4, Cd= | 0.0072917
|  |  |  | @ Cl=0.6, Cd= | 0.0062087
alpha (deg) | Cl | Cd | Cm | Cl/Cd
-20 | -0.819 | 0.19024 | -0.06 | -4.307
-19.5 | -0.793 | 0.18707 | -0.06 | -4.239
-19 | -0.767 | 0.18013 | -0.061 | -4.258
-18.5 | -0.739 | 0.17523 | -0.059 | -4.219
-18 | -0.712 | 0.16889 | -0.058 | -4.218
-17.5 | -0.686 | 0.16275 | -0.058 | -4.215
-17 | -0.66 | 0.15818 | -0.058 | -4.169
-16.5 | -0.633 | 0.15297 | -0.059 | -4.138
-16 | -0.607 | 0.14861 | -0.059 | -4.081
-15.5 | -0.58 | 0.14435 | -0.06 | -4.018
-15 | -0.552 | 0.1368 | -0.056 | -4.034
-14.5 | -0.525 | 0.13508 | -0.056 | -3.887
-14 | -0.498 | 0.13098 | -0.056 | -3.805
-13.5 | -0.472 | 0.12298 | -0.057 | -3.837
-13 | -0.445 | 0.12367 | -0.057 | -3.598
-12.5 | -0.418 | 0.12011 | -0.057 | -3.481
-12 | -0.391 | 0.11322 | -0.054 | -3.449
-11.5 | -0.364 | 0.10502 | -0.054 | -3.463
-11 | -0.337 | 0.10122 | -0.054 | -3.327
-10.5 | -0.31 | 0.12711 | -0.054 | -2.437
-10 | -0.283 | 0.09124 | -0.055 | -3.101
-9.5 | -0.256 | 0.09355 | -0.055 | -2.736
-9 | -0.229 | 0.08534 | -0.052 | -2.678
-8.5 | -0.202 | 0.07998 | -0.052 | -2.52
-8 | -0.175 | 0.08246 | -0.052 | -2.117
-7.5 | -0.148 | 0.08011 | -0.052 | -1.842
-7 | -0.121 | 0.08001 | -0.052 | -1.506
-6.5 | -0.094 | 0.04457 | -0.055 | -2.1
-6 | -0.066 | 0.05395 | -0.051 | -1.231
-5.5 | -0.039 | 0.04457 | -0.05 | -0.883
-5 | -0.021 | 0.04035 | -0.05 | -0.522
-4.5 | 0.027 | 0.03668 | -0.05 | 0.738
-4 | 0.08 | 0.03456 | -0.052 | 2.313
-3.5 | 0.134 | 0.03271 | -0.054 | 4.11
-3 | 0.19 | 0.03089 | -0.063 | 6.147
-2.5 | 0.305 | 0.00737 | -0.132 | 41.336
-2 | 0.373 | 0.00728 | -0.133 | 51.267
-1.5 | 0.442 | 0.00731 | -0.134 | 60.451
-1 | 0.511 | 0.00732 | -0.134 | 69.849
-0.5 | 0.579 | 0.00615 | -0.135 | 94.176
0 | 0.647 | 0.00634 | -0.135 | 102.049
0.5 | 0.714 | 0.00654 | -0.136 | 109.217
1 | 0.782 | 0.00676 | -0.137 | 115.687
1.5 | 0.849 | 0.00699 | -0.137 | 121.425
2 | 0.914 | 0.00721 | -0.138 | 126.745
2.5 | 0.979 | 0.0075 | -0.139 | 130.552
3 | 1.042 | 0.00781 | -0.139 | 133.407
3.5 | 1.102 | 0.00817 | -0.14 | 135.006
4 | 1.148 | 0.01441 | -0.139 | 79.706
4.5 | 1.191 | 0.01526 | -0.14 | 78.07
5 | 1.219 | 0.01626 | -0.14 | 74.986
5.5 | 1.22 | 0.0174 | -0.14 | 70.088
6 | 0.941 | 0.04311 | -0.049 | 21.819
6.5 | 0.603 | 0.04797 | -0.055 | 12.561
7 | 0.629 | 0.05563 | -0.053 | 11.298
7.5 | 0.655 | 0.05227 | -0.059 | 12.537
8 | 0.681 | 0.05824 | -0.059 | 11.7
8.5 | 0.707 | 0.06722 | -0.059 | 10.523
9 | 0.734 | 0.08806 | -0.061 | 8.331
9.5 | 0.76 | 0.08892 | -0.063 | 8.544
10 | 0.785 | 0.0979 | -0.062 | 8.022
10.5 | 0.811 | 0.10083 | -0.063 | 8.043
11 | 0.838 | 0.11099 | -0.069 | 7.553
11.5 | 0.864 | 0.11267 | -0.069 | 7.667
12 | 0.889 | 0.11286 | -0.07 | 7.88
12.5 | 0.916 | 0.1185 | -0.072 | 7.726
13 | 0.942 | 0.12826 | -0.075 | 7.344
13.5 | 0.967 | 0.12859 | -0.075 | 7.523
14 | 0.993 | 0.13299 | -0.076 | 7.465
14.5 | 1.02 | 0.14404 | -0.081 | 7.084
15 | 1.045 | 0.14582 | -0.081 | 7.168
15.5 | 1.07 | 0.14929 | -0.081 | 7.169
16 | 1.096 | 0.15564 | -0.082 | 7.039
16.5 | 1.123 | 0.16194 | -0.086 | 6.937
17 | 1.148 | 0.16532 | -0.086 | 6.943
17.5 | 1.172 | 0.17485 | -0.087 | 6.705
18 | 1.197 | 0.17666 | -0.088 | 6.778
18.5 | 1.224 | 0.18625 | -0.09 | 6.573
19 | 1.25 | 0.19227 | -0.092 | 6.5
19.5 | 1.274 | 0.19669 | -0.092 | 6.478
20 | 1.299 | 0.19967 | -0.093 | 6.505

## 48. Re 1M Mach 0.50 (2)
BIGFOIL.COM POLAR EXPORT
NACA64A609
NACA64A609 |  |  |  | Cl Max: | 1.252 | at alpha= | 8 | deg
XFOIL ncrit=9 |  |  |  | L/D Max: | 1617.19 | at alpha= | -0.5 | deg
Re: | 1000000 |  |  | Cd Min: | 0.258 | at alpha= | -20 | deg
Mach: | 0.5 |  |  | Cl=0 at alpha= | -6.1394 | deg
|  |  |  | @ Cl=0.1, Cd= | 0.0049982
|  |  |  | @ Cl=0.4, Cd= | 0.00049963
|  |  |  | @ Cl=0.6, Cd= | 0.00546
alpha (deg) | Cl | Cd | Cm | Cl/Cd
-20 | -0.6262 | 0.258 | 0.0078 | -2.4271
-19.5 | -0.6037 | 0.25002 | 0.003 | -2.4146
-19 | -0.5812 | 0.24201 | -0.002 | -2.4016
-18.5 | -0.5597 | 0.23423 | -0.0069 | -2.3895
-18 | -0.5386 | 0.22653 | -0.0114 | -2.3776
-17 | -0.498 | 0.21077 | -0.0194 | -2.3628
-16.5 | -0.4785 | 0.20342 | -0.0229 | -2.3523
-16 | -0.4591 | 0.19618 | -0.0266 | -2.3402
-15.5 | -0.4401 | 0.18899 | -0.03 | -2.3287
-15 | -0.4221 | 0.18169 | -0.0333 | -2.3232
-14.5 | -0.4049 | 0.1745 | -0.0362 | -2.3203
-14 | -0.3906 | 0.16745 | -0.0389 | -2.3326
-13.5 | -0.3819 | 0.16122 | -0.0402 | -2.3688
-13 | -0.357 | 0.15233 | -0.0468 | -2.3436
-12.5 | -0.3335 | 0.14368 | -0.051 | -2.3211
-12 | -0.3083 | 0.1362 | -0.0566 | -2.2636
-11.5 | -0.2832 | 0.12823 | -0.0626 | -2.2085
-11 | -0.2599 | 0.12033 | -0.0683 | -2.1599
-10.5 | -0.236 | 0.11244 | -0.0754 | -2.0989
-10 | -0.211 | 0.10424 | -0.0828 | -2.0242
-9.5 | -0.1874 | 0.09634 | -0.0891 | -1.9452
-9 | -0.1627 | 0.08803 | -0.0949 | -1.8482
-8.5 | -0.1301 | 0.08098 | -0.1025 | -1.6066
-8 | -0.0951 | 0.07358 | -0.113 | -1.2925
-7.5 | -0.059 | 0.06543 | -0.1239 | -0.90173
-7 | -0.0267 | 0.05748 | -0.1343 | -0.46451
-6.5 | -0.0075 | 0.05007 | -0.1426 | -0.14979
-6 | 0.0029 | 0.02289 | -0.1403 | 0.12669
-5.5 | 0.0138 | 0.0167 | -0.1432 | 0.82635
-5 | 0.0409 | 0.01131 | -0.1448 | 3.6163
-4 | 0.1218 | 0.00267 | -0.144 | 45.618
-3.5 | 0.1758 | 0.00143 | -0.1428 | 122.9371
-3 | 0.2346 | 0.00098 | -0.1414 | 239.3878
-2.5 | 0.2921 | 0.0007 | -0.1398 | 417.2857
-2 | 0.3498 | 0.00055 | -0.1383 | 636
-1.5 | 0.4096 | 0.00049 | -0.1371 | 835.9184
-1 | 0.4672 | 0.00043 | -0.1358 | 1086.5116
-0.5 | 0.5175 | 0.00032 | -0.1338 | 1617.1875
0 | 0.5843 | 0.00546 | -0.1358 | 107.0147
0.5 | 0.6401 | 0.00546 | -0.1335 | 117.2344
1 | 0.6981 | 0.00557 | -0.1317 | 125.3321
1.5 | 0.7557 | 0.00568 | -0.1298 | 133.0458
2 | 0.8114 | 0.00571 | -0.1274 | 142.1016
2.5 | 0.9332 | 0.00583 | -0.1398 | 160.0686
3 | 0.9839 | 0.0063 | -0.136 | 156.1746
3.5 | 1.0316 | 0.00695 | -0.1315 | 148.4317
4 | 1.0598 | 0.00842 | -0.1237 | 125.867
4.5 | 1.0608 | 0.01123 | -0.1119 | 94.4613
5 | 1.0875 | 0.01322 | -0.1047 | 82.2617
5.5 | 1.1272 | 0.01475 | -0.0993 | 76.4203
6 | 1.1626 | 0.01661 | -0.0933 | 69.994
6.5 | 1.1917 | 0.01899 | -0.0865 | 62.7541
7 | 1.2105 | 0.02226 | -0.0788 | 54.3801
7.5 | 1.2319 | 0.02609 | -0.071 | 47.2173
8 | 1.252 | 0.03143 | -0.0633 | 39.8346
8.5 | 1.249 | 0.03866 | -0.0555 | 32.3073
9 | 1.2303 | 0.0462 | -0.0498 | 26.6299
9.5 | 1.2002 | 0.05542 | -0.0467 | 21.6564
10 | 1.164 | 0.0663 | -0.0476 | 17.5566
10.5 | 1.1251 | 0.07965 | -0.0524 | 14.1255
11 | 1.0909 | 0.0948 | -0.0601 | 11.5074
11.5 | 1.0612 | 0.11211 | -0.0704 | 9.4657
12 | 1.0426 | 0.12891 | -0.0792 | 8.0878
12.5 | 1.0285 | 0.1443 | -0.087 | 7.1275
13 | 1.0234 | 0.15798 | -0.0942 | 6.478

## 49. Re 2M Mach 0.00 (1)
BIGFOIL.COM POLAR EXPORT
NACA64A609
NACA64A609 |  |  |  | Cl Max: | 1.262 | at alpha= | 8 | deg
JavaFoil+Calcfoil stall+Eppler ext transition |  |  |  | L/D Max: | 154.731 | at alpha= | 4 | deg
Re: | 2000000 |  |  | Cd Min: | 0.00518 | at alpha= | -1 | deg
Mach: | 0 |  |  | Cl=0 at alpha= | -4.7719 | deg
|  |  |  | @ Cl=0.1, Cd= | 0.0065486
|  |  |  | @ Cl=0.4, Cd= | 0.0060472
|  |  |  | @ Cl=0.6, Cd= | 0.0054946
alpha (deg) | Cl | Cd | Cm | Cl/Cd
-17 | -0.24 | 0.13956 | -0.045 | -1.723
-16.5 | -0.253 | 0.1308 | -0.045 | -1.936
-16 | -0.266 | 0.12431 | -0.045 | -2.142
-15.5 | -0.28 | 0.11943 | -0.045 | -2.34
-15 | -0.293 | 0.11347 | -0.045 | -2.579
-14.5 | -0.306 | 0.10764 | -0.045 | -2.84
-14 | -0.318 | 0.10192 | -0.045 | -3.121
-13.5 | -0.33 | 0.09665 | -0.045 | -3.411
-13 | -0.34 | 0.09164 | -0.044 | -3.708
-12.5 | -0.348 | 0.08724 | -0.044 | -3.992
-12 | -0.354 | 0.08658 | -0.043 | -4.093
-11.5 | -0.353 | 0.0799 | -0.043 | -4.422
-11 | -0.349 | 0.07561 | -0.042 | -4.617
-10.5 | -0.342 | 0.0705 | -0.042 | -4.846
-10 | -0.331 | 0.06626 | -0.042 | -4.99
-9.5 | -0.316 | 0.06135 | -0.043 | -5.15
-9 | -0.297 | 0.05762 | -0.044 | -5.159
-8.5 | -0.275 | 0.05392 | -0.044 | -5.092
-8 | -0.248 | 0.05026 | -0.045 | -4.934
-7.5 | -0.218 | 0.04708 | -0.048 | -4.625
-7 | -0.184 | 0.04401 | -0.049 | -4.177
-6.5 | -0.147 | 0.04132 | -0.05 | -3.553
-6 | -0.107 | 0.03884 | -0.051 | -2.753
-5.5 | -0.065 | 0.03659 | -0.053 | -1.77
-5 | -0.026 | 0.00671 | -0.112 | -3.818
-4.5 | 0.031 | 0.00666 | -0.112 | 4.643
-4 | 0.089 | 0.00656 | -0.113 | 13.516
-3.5 | 0.147 | 0.0065 | -0.113 | 22.638
-3 | 0.206 | 0.00644 | -0.114 | 31.987
-2.5 | 0.265 | 0.0064 | -0.115 | 41.386
-2 | 0.324 | 0.00639 | -0.115 | 50.753
-1.5 | 0.383 | 0.00639 | -0.116 | 60
-1 | 0.443 | 0.00518 | -0.116 | 85.573
-0.5 | 0.501 | 0.0053 | -0.117 | 94.621
0 | 0.56 | 0.00542 | -0.117 | 103.341
0.5 | 0.619 | 0.00553 | -0.118 | 111.916
1 | 0.677 | 0.00566 | -0.118 | 119.531
1.5 | 0.735 | 0.00578 | -0.119 | 127.136
2 | 0.792 | 0.0059 | -0.119 | 134.18
2.5 | 0.849 | 0.00605 | -0.12 | 140.252
3 | 0.905 | 0.00621 | -0.121 | 145.739
3.5 | 0.96 | 0.00638 | -0.121 | 150.406
4 | 1.013 | 0.00655 | -0.122 | 154.731
4.5 | 1.064 | 0.01136 | -0.122 | 93.609
5 | 1.111 | 0.01188 | -0.123 | 93.549
5.5 | 1.155 | 0.01245 | -0.123 | 92.706
6 | 1.194 | 0.01309 | -0.124 | 91.21
6.5 | 1.226 | 0.01251 | -0.124 | 97.95
7 | 1.25 | 0.0136 | -0.124 | 91.93
7.5 | 1.261 | 0.01428 | -0.124 | 88.314
8 | 1.262 | 0.01508 | -0.124 | 83.675
8.5 | 1.253 | 0.01584 | -0.125 | 79.099
9 | 1.235 | 0.0166 | -0.125 | 74.368
9.5 | 0.992 | 0.05784 | -0.07 | 17.152
10 | 0.958 | 0.06414 | -0.059 | 14.934
10.5 | 0.923 | 0.07036 | -0.052 | 13.118
11 | 0.886 | 0.07655 | -0.051 | 11.569
11.5 | 0.847 | 0.07918 | -0.056 | 10.692
12 | 0.803 | 0.08562 | -0.053 | 9.38
12.5 | 0.759 | 0.09082 | -0.054 | 8.363
13 | 0.716 | 0.09621 | -0.057 | 7.443

## 50. Re 2M Mach 0.00 (2)
BIGFOIL.COM POLAR EXPORT
NACA64A609
NACA64A609 |  |  |  | Cl Max: | 1.5963 | at alpha= | 14 | deg
XFOIL ncrit=9 |  |  |  | L/D Max: | 160.638 | at alpha= | 2.5 | deg
Re: | 2000000 |  |  | Cd Min: | 0.14074 | at alpha= | 18.5 | deg
Mach: | 0 |  |  | Cl=0 at alpha= | -5.0842 | deg
|  |  |  | @ Cl=0.1, Cd= | 0.0071084
|  |  |  | @ Cl=0.4, Cd= | 0.0051896
|  |  |  | @ Cl=0.6, Cd= | 0.0042427
alpha (deg) | Cl | Cd | Cm | Cl/Cd
-7.5 | -0.2385 | 0.01349 | -0.1339 | -17.6798
-7 | -0.1875 | 0.01292 | -0.1336 | -14.5124
-6.5 | -0.1407 | 0.01138 | -0.1325 | -12.3638
-6 | -0.0918 | 0.01008 | -0.1315 | -9.1071
-5.5 | -0.04 | 0.00949 | -0.131 | -4.215
-5 | 0.0081 | 0.00823 | -0.1297 | 0.9842
-4.5 | 0.0588 | 0.00751 | -0.1289 | 7.8296
-4 | 0.1101 | 0.00701 | -0.1281 | 15.7061
-3.5 | 0.1629 | 0.00668 | -0.1276 | 24.3862
-3 | 0.2145 | 0.00626 | -0.1268 | 34.2652
-2.5 | 0.2666 | 0.00591 | -0.126 | 45.11
-2 | 0.3196 | 0.00574 | -0.1255 | 55.6794
-1 | 0.4204 | 0.00505 | -0.1235 | 83.2475
-0.5 | 0.4645 | 0.00432 | -0.1214 | 107.5231
0 | 0.514 | 0.00422 | -0.1202 | 121.8009
0.5 | 0.5634 | 0.00416 | -0.1188 | 135.4327
2 | 0.7094 | 0.00449 | -0.1144 | 157.9955
2.5 | 0.755 | 0.0047 | -0.1123 | 160.6383
3.5 | 0.9091 | 0.0059 | -0.1238 | 154.0847
4 | 0.9431 | 0.00735 | -0.1199 | 128.3129
4.5 | 0.9805 | 0.00869 | -0.1168 | 112.8308
5 | 1.023 | 0.00967 | -0.1147 | 105.7911
5.5 | 1.0693 | 0.01036 | -0.1132 | 103.2143
6 | 1.1164 | 0.01094 | -0.1118 | 102.0475
6.5 | 1.1615 | 0.01169 | -0.1101 | 99.3584
7 | 1.2085 | 0.01221 | -0.1089 | 98.9762
7.5 | 1.2508 | 0.01308 | -0.1067 | 95.6269
8 | 1.2954 | 0.01373 | -0.1051 | 94.3481
8.5 | 1.3307 | 0.0149 | -0.1017 | 89.3087
9 | 1.3692 | 0.01566 | -0.099 | 87.433
9.5 | 1.4038 | 0.01668 | -0.0957 | 84.1607
10 | 1.4366 | 0.01783 | -0.0923 | 80.5721
10.5 | 1.4637 | 0.01941 | -0.0882 | 75.4096
11 | 1.4849 | 0.02148 | -0.0833 | 69.1294
11.5 | 1.5111 | 0.02317 | -0.0796 | 65.218
12 | 1.5343 | 0.02511 | -0.0757 | 61.1031
12.5 | 1.557 | 0.02711 | -0.072 | 57.4327
13 | 1.5697 | 0.03003 | -0.0675 | 52.2711
13.5 | 1.5831 | 0.03293 | -0.0635 | 48.0747
14 | 1.5963 | 0.0359 | -0.0601 | 44.4652
14.5 | 1.5929 | 0.04065 | -0.0558 | 39.1857
15 | 1.594 | 0.04518 | -0.0528 | 35.2811
15.5 | 1.5803 | 0.05174 | -0.0501 | 30.5431
16 | 1.5598 | 0.05986 | -0.0489 | 26.0575
16.5 | 1.5286 | 0.07042 | -0.0495 | 21.7069
17 | 1.5065 | 0.08063 | -0.0518 | 18.6841
17.5 | 1.4586 | 0.09649 | -0.0575 | 15.1166
18 | 1.4066 | 0.11512 | -0.0664 | 12.2186
18.5 | 1.3364 | 0.14074 | -0.0804 | 9.4955

## 51. Re 2M Mach 0.10 (1)
BIGFOIL.COM POLAR EXPORT
NACA64A609
NACA64A609 |  |  |  | Cl Max: | 1.26 | at alpha= | 7.5 | deg
JavaFoil+Calcfoil stall+Eppler ext transition |  |  |  | L/D Max: | 154.904 | at alpha= | 4 | deg
Re: | 2000000 |  |  | Cd Min: | 0.0052 | at alpha= | -1 | deg
Mach: | 0.1 |  |  | Cl=0 at alpha= | -4.7719 | deg
|  |  |  | @ Cl=0.1, Cd= | 0.0065588
|  |  |  | @ Cl=0.4, Cd= | 0.0060925
|  |  |  | @ Cl=0.6, Cd= | 0.0055027
alpha (deg) | Cl | Cd | Cm | Cl/Cd
-16.5 | -0.215 | 0.1325 | -0.045 | -1.622
-16 | -0.23 | 0.12436 | -0.045 | -1.846
-15.5 | -0.245 | 0.12011 | -0.046 | -2.036
-15 | -0.26 | 0.11351 | -0.046 | -2.288
-14.5 | -0.275 | 0.11002 | -0.045 | -2.498
-14 | -0.29 | 0.1016 | -0.046 | -2.852
-13.5 | -0.304 | 0.09673 | -0.045 | -3.143
-13 | -0.317 | 0.09191 | -0.045 | -3.449
-12.5 | -0.328 | 0.08764 | -0.045 | -3.746
-12 | -0.337 | 0.08704 | -0.043 | -3.875
-11.5 | -0.339 | 0.08263 | -0.043 | -4.101
-11 | -0.337 | 0.07627 | -0.043 | -4.422
-10.5 | -0.332 | 0.07122 | -0.043 | -4.664
-10 | -0.323 | 0.06666 | -0.043 | -4.85
-9.5 | -0.31 | 0.06228 | -0.043 | -4.985
-9 | -0.293 | 0.05848 | -0.043 | -5.016
-8.5 | -0.272 | 0.05477 | -0.044 | -4.967
-8 | -0.246 | 0.05033 | -0.045 | -4.897
-7.5 | -0.217 | 0.04717 | -0.047 | -4.599
-7 | -0.184 | 0.04427 | -0.049 | -4.147
-6.5 | -0.147 | 0.0415 | -0.05 | -3.538
-6 | -0.107 | 0.03899 | -0.051 | -2.747
-5.5 | -0.065 | 0.03638 | -0.056 | -1.788
-5 | -0.026 | 0.00671 | -0.112 | -3.833
-4.5 | 0.031 | 0.00667 | -0.113 | 4.656
-4 | 0.089 | 0.00657 | -0.114 | 13.557
-3.5 | 0.148 | 0.00651 | -0.114 | 22.71
-3 | 0.207 | 0.00645 | -0.115 | 32.106
-2.5 | 0.266 | 0.00641 | -0.115 | 41.548
-2 | 0.326 | 0.00639 | -0.116 | 50.955
-1.5 | 0.385 | 0.00639 | -0.116 | 60.248
-1 | 0.445 | 0.0052 | -0.117 | 85.603
-0.5 | 0.504 | 0.00532 | -0.117 | 94.814
0 | 0.563 | 0.00544 | -0.118 | 103.447
0.5 | 0.622 | 0.00554 | -0.118 | 112.264
1 | 0.68 | 0.00568 | -0.119 | 119.834
1.5 | 0.739 | 0.0058 | -0.12 | 127.437
2 | 0.796 | 0.00593 | -0.12 | 134.198
2.5 | 0.853 | 0.00607 | -0.121 | 140.531
3 | 0.91 | 0.00625 | -0.121 | 145.504
3.5 | 0.965 | 0.00641 | -0.122 | 150.609
4 | 1.018 | 0.00657 | -0.122 | 154.904
4.5 | 1.069 | 0.01146 | -0.123 | 93.232
5 | 1.116 | 0.01194 | -0.123 | 93.439
5.5 | 1.159 | 0.01253 | -0.124 | 92.475
6 | 1.198 | 0.01319 | -0.124 | 90.836
6.5 | 1.229 | 0.01263 | -0.124 | 97.3
7 | 1.252 | 0.01372 | -0.125 | 91.216
7.5 | 1.26 | 0.01442 | -0.125 | 87.406
8 | 1.258 | 0.01523 | -0.125 | 82.582
8.5 | 1.246 | 0.016 | -0.125 | 77.879
9 | 1.222 | 0.01668 | -0.125 | 73.233
9.5 | 0.978 | 0.05836 | -0.07 | 16.762
10 | 0.939 | 0.06526 | -0.057 | 14.384
10.5 | 0.899 | 0.07196 | -0.051 | 12.5
11 | 0.857 | 0.07604 | -0.051 | 11.27
11.5 | 0.812 | 0.07909 | -0.056 | 10.273
12 | 0.765 | 0.08385 | -0.057 | 9.12
12.5 | 0.715 | 0.09145 | -0.055 | 7.824

## 52. Re 2M Mach 0.10 (2)
BIGFOIL.COM POLAR EXPORT
NACA64A609
NACA64A609 |  |  |  | Cl Max: | 1.5685 | at alpha= | 14 | deg
XFOIL ncrit=9 |  |  |  | L/D Max: | 160.763 | at alpha= | 2.5 | deg
Re: | 2000000 |  |  | Cd Min: | 0.12414 | at alpha= | 17.5 | deg
Mach: | 0.1 |  |  | Cl=0 at alpha= | -5.0874 | deg
|  |  |  | @ Cl=0.1, Cd= | 0.0071668
|  |  |  | @ Cl=0.4, Cd= | 0.0052717
|  |  |  | @ Cl=0.6, Cd= | 0.0042184
alpha (deg) | Cl | Cd | Cm | Cl/Cd
-7.5 | -0.2369 | 0.01442 | -0.1354 | -16.4286
-7 | -0.1865 | 0.01368 | -0.135 | -13.633
-6.5 | -0.1404 | 0.0119 | -0.1337 | -11.7983
-6 | -0.0917 | 0.0104 | -0.1326 | -8.8173
-5.5 | -0.0406 | 0.00958 | -0.1318 | -4.238
-5 | 0.0086 | 0.00842 | -0.1307 | 1.0214
-4.5 | 0.059 | 0.00758 | -0.1297 | 7.7836
-4 | 0.1106 | 0.00706 | -0.1288 | 15.6657
-3.5 | 0.1635 | 0.0067 | -0.1282 | 24.403
-3 | 0.2156 | 0.00629 | -0.1275 | 34.2766
-2.5 | 0.2679 | 0.00592 | -0.1267 | 45.2534
-2 | 0.3211 | 0.00575 | -0.1261 | 55.8435
-1.5 | 0.3732 | 0.0055 | -0.1253 | 67.8545
-1 | 0.4225 | 0.00508 | -0.1241 | 83.1693
-0.5 | 0.4666 | 0.00434 | -0.1219 | 107.5115
0 | 0.5163 | 0.00424 | -0.1207 | 121.7689
0.5 | 0.5661 | 0.00417 | -0.1194 | 135.7554
1 | 0.6151 | 0.00424 | -0.1179 | 145.0708
1.5 | 0.6641 | 0.00436 | -0.1164 | 152.3165
2 | 0.713 | 0.00451 | -0.1149 | 158.0931
2.5 | 0.7588 | 0.00472 | -0.1128 | 160.7627
3.5 | 0.9132 | 0.00594 | -0.1241 | 153.7374
4 | 0.9472 | 0.00741 | -0.1202 | 127.8273
4.5 | 0.9845 | 0.00877 | -0.117 | 112.2577
5 | 1.0275 | 0.00974 | -0.1148 | 105.4928
5.5 | 1.0739 | 0.01043 | -0.1132 | 102.9626
6 | 1.1215 | 0.01102 | -0.1119 | 101.7695
6.5 | 1.1667 | 0.01176 | -0.11 | 99.2092
7 | 1.2136 | 0.01232 | -0.1086 | 98.5065
7.5 | 1.2562 | 0.0132 | -0.1064 | 95.1667
8 | 1.3003 | 0.0139 | -0.1046 | 93.5468
8.5 | 1.3343 | 0.01508 | -0.1007 | 88.4814
9 | 1.3721 | 0.01593 | -0.0977 | 86.1331
9.5 | 1.406 | 0.01704 | -0.0942 | 82.5117
10 | 1.4378 | 0.01832 | -0.0905 | 78.4825
10.5 | 1.4559 | 0.02069 | -0.0849 | 70.3673
11 | 1.4852 | 0.02218 | -0.0813 | 66.9612
11.5 | 1.5083 | 0.02422 | -0.0771 | 62.275
12 | 1.5278 | 0.02659 | -0.0727 | 57.4577
12.5 | 1.5452 | 0.02918 | -0.0684 | 52.9541
13 | 1.5542 | 0.03258 | -0.0636 | 47.7041
13.5 | 1.5616 | 0.03621 | -0.0593 | 43.1262
14 | 1.5685 | 0.03999 | -0.0558 | 39.2223
14.5 | 1.5539 | 0.04628 | -0.0516 | 33.5761
15 | 1.5449 | 0.05238 | -0.0492 | 29.4941
15.5 | 1.524 | 0.06066 | -0.048 | 25.1236
16 | 1.4898 | 0.07183 | -0.049 | 20.7406
16.5 | 1.4466 | 0.08587 | -0.053 | 16.8464
17 | 1.4087 | 0.10074 | -0.0592 | 13.9835
17.5 | 1.3411 | 0.12414 | -0.0715 | 10.8031

## 53. Re 2M Mach 0.25 (1)
BIGFOIL.COM POLAR EXPORT
NACA64A609
NACA64A609 |  |  |  | Cl Max: | 1.254 | at alpha= | 7 | deg
JavaFoil+Calcfoil stall+Eppler ext transition |  |  |  | L/D Max: | 154.877 | at alpha= | 4 | deg
Re: | 2000000 |  |  | Cd Min: | 0.00526 | at alpha= | -1 | deg
Mach: | 0.25 |  |  | Cl=0 at alpha= | -4.8019 | deg
|  |  |  | @ Cl=0.1, Cd= | 0.0066453
|  |  |  | @ Cl=0.4, Cd= | 0.08886
|  |  |  | @ Cl=0.6, Cd= | 0.08886
alpha (deg) | Cl | Cd | Cm | Cl/Cd
-14.5 | -0.055 | 0.10778 | -0.049 | -0.514
-14 | -0.053 | 0.10129 | -0.049 | -0.519
-13.5 | -0.05 | 0.09632 | -0.049 | -0.517
-13 | -0.047 | 0.09358 | -0.049 | -0.502
-12.5 | -0.13 | 0.0881 | -0.049 | -1.473
-12 | -0.176 | 0.08225 | -0.049 | -2.142
-11.5 | -0.206 | 0.07847 | -0.048 | -2.623
-11 | -0.229 | 0.0754 | -0.048 | -3.042
-10.5 | -0.247 | 0.07025 | -0.047 | -3.512
-10 | -0.258 | 0.07001 | -0.046 | -3.681
-9.5 | -0.262 | 0.06484 | -0.046 | -4.041
-9 | -0.259 | 0.06057 | -0.045 | -4.28
-8.5 | -0.249 | 0.0573 | -0.045 | -4.352
-8 | -0.233 | 0.0524 | -0.045 | -4.439
-7.5 | -0.209 | 0.04851 | -0.046 | -4.317
-7 | -0.18 | 0.04541 | -0.048 | -3.972
-6.5 | -0.146 | 0.04226 | -0.051 | -3.461
-6 | -0.108 | 0.03974 | -0.051 | -2.71
-5.5 | -0.066 | 0.03732 | -0.052 | -1.761
-5 | -0.021 | 0.03528 | -0.054 | -0.598
-4.5 | 0.032 | 0.00671 | -0.116 | 4.73
-4 | 0.091 | 0.00666 | -0.117 | 13.707
-3.5 | 0.152 | 0.00656 | -0.117 | 23.114
-3 | 0.212 | 0.00649 | -0.118 | 32.729
-2.5 | 0.273 | 0.00648 | -0.118 | 42.23
-2 | 0.335 | 0.00646 | -0.119 | 51.794
-1.5 | 0.396 | 0.00647 | -0.119 | 61.194
-1 | 0.457 | 0.00526 | -0.12 | 86.915
-0.5 | 0.518 | 0.00538 | -0.121 | 96.198
0 | 0.578 | 0.00551 | -0.121 | 104.965
0.5 | 0.639 | 0.00563 | -0.122 | 113.554
1 | 0.699 | 0.00577 | -0.122 | 121.235
1.5 | 0.759 | 0.0059 | -0.123 | 128.753
2 | 0.818 | 0.00604 | -0.123 | 135.41
2.5 | 0.877 | 0.00621 | -0.124 | 141.152
3 | 0.934 | 0.00637 | -0.124 | 146.608
3.5 | 0.991 | 0.00654 | -0.125 | 151.446
4 | 1.045 | 0.00675 | -0.126 | 154.877
4.5 | 1.095 | 0.01187 | -0.126 | 92.302
5 | 1.142 | 0.01244 | -0.127 | 91.741
5.5 | 1.181 | 0.01197 | -0.127 | 98.68
6 | 1.215 | 0.01258 | -0.127 | 96.559
6.5 | 1.241 | 0.014 | -0.128 | 88.655
7 | 1.254 | 0.01447 | -0.128 | 86.632
7.5 | 1.246 | 0.01531 | -0.128 | 81.363
8 | 1.222 | 0.01604 | -0.128 | 76.168
8.5 | 0.964 | 0.05327 | -0.067 | 18.105
9 | 0.912 | 0.05981 | -0.052 | 15.239
9.5 | 0.851 | 0.06452 | -0.054 | 13.188
10 | 0.777 | 0.06841 | -0.055 | 11.362
10.5 | 0.693 | 0.07386 | -0.056 | 9.383
11 | 0.6 | 0.0797 | -0.055 | 7.526
11.5 | 0.5 | 0.08627 | -0.056 | 5.8
12 | 0.395 | 0.08886 | -0.058 | 4.442

## 54. Re 2M Mach 0.25 (2)
BIGFOIL.COM POLAR EXPORT
NACA64A609
NACA64A609 |  |  |  | Cl Max: | 1.4482 | at alpha= | 11 | deg
XFOIL ncrit=9 |  |  |  | L/D Max: | 172.534 | at alpha= | 3 | deg
Re: | 2000000 |  |  | Cd Min: | 0.19554 | at alpha= | 16 | deg
Mach: | 0.25 |  |  | Cl=0 at alpha= | -5.118 | deg
|  |  |  | @ Cl=0.1, Cd= | 0.0075396
|  |  |  | @ Cl=0.4, Cd= | 0.0053682
|  |  |  | @ Cl=0.6, Cd= | 0.0042892
alpha (deg) | Cl | Cd | Cm | Cl/Cd
-7.5 | -0.1346 | 0.04607 | -0.1341 | -2.9216
-7 | -0.1194 | 0.03428 | -0.1424 | -3.4831
-6.5 | -0.1218 | 0.01889 | -0.1416 | -6.4479
-5.5 | -0.0408 | 0.01086 | -0.1371 | -3.7569
-5 | 0.0126 | 0.00994 | -0.1361 | 1.2676
-4.5 | 0.0602 | 0.00801 | -0.1341 | 7.5156
-4 | 0.1135 | 0.00738 | -0.133 | 15.3794
-3.5 | 0.167 | 0.00683 | -0.132 | 24.451
-3 | 0.2222 | 0.00659 | -0.1314 | 33.7178
-2.5 | 0.2745 | 0.00598 | -0.1301 | 45.903
-2 | 0.3291 | 0.00577 | -0.1294 | 57.0364
-1.5 | 0.3827 | 0.00557 | -0.1285 | 68.7074
-0.5 | 0.4787 | 0.00445 | -0.1249 | 107.573
0 | 0.5298 | 0.00432 | -0.1236 | 122.6389
0.5 | 0.5803 | 0.00427 | -0.122 | 135.9016
1 | 0.6316 | 0.00432 | -0.1206 | 146.2037
1.5 | 0.682 | 0.00444 | -0.119 | 153.6036
2 | 0.7321 | 0.00461 | -0.1174 | 158.8069
2.5 | 0.7796 | 0.00483 | -0.1152 | 161.4079
3 | 0.8851 | 0.00513 | -0.1269 | 172.5341
3.5 | 0.9357 | 0.0062 | -0.1259 | 150.9194
4 | 0.9689 | 0.00778 | -0.1215 | 124.5373
4.5 | 1.0068 | 0.00917 | -0.1179 | 109.7928
5 | 1.0515 | 0.0101 | -0.1154 | 104.1089
5.5 | 1.0987 | 0.01086 | -0.1133 | 101.1694
6 | 1.1476 | 0.01146 | -0.1115 | 100.1396
6.5 | 1.1939 | 0.01224 | -0.1092 | 97.5408
7 | 1.2364 | 0.01323 | -0.1062 | 93.4543
7.5 | 1.2787 | 0.01398 | -0.103 | 91.4664
8 | 1.3144 | 0.01517 | -0.0987 | 86.6447
8.5 | 1.348 | 0.01653 | -0.0942 | 81.5487
9 | 1.381 | 0.01797 | -0.0898 | 76.8503
9.5 | 1.4097 | 0.01978 | -0.085 | 71.269
10 | 1.4261 | 0.02273 | -0.0787 | 62.7409
10.5 | 1.44 | 0.02619 | -0.0724 | 54.9828
11 | 1.4482 | 0.03039 | -0.0661 | 47.6538
11.5 | 1.4373 | 0.03657 | -0.0588 | 39.3027
12 | 1.4106 | 0.04431 | -0.0521 | 31.8348
12.5 | 1.3639 | 0.05481 | -0.0473 | 24.8841
13 | 1.3192 | 0.06628 | -0.0465 | 19.9034
13.5 | 1.2723 | 0.08019 | -0.05 | 15.8661
14 | 1.2339 | 0.09526 | -0.057 | 12.953
14.5 | 1.1914 | 0.1145 | -0.0683 | 10.4052
15 | 1.1521 | 0.13748 | -0.08 | 8.3801
15.5 | 1.0711 | 0.17247 | -0.0979 | 6.2104
16 | 1.043 | 0.19554 | -0.1098 | 5.3339

## 55. Re 2M Mach 0.50 (1)
BIGFOIL.COM POLAR EXPORT
NACA64A609
NACA64A609 |  |  |  | Cl Max: | 1.3 | at alpha= | 20 | deg
JavaFoil+Calcfoil stall+Eppler ext transition |  |  |  | L/D Max: | 152.261 | at alpha= | 3.5 | deg
Re: | 2000000 |  |  | Cd Min: | 0.00572 | at alpha= | -0.5 | deg
Mach: | 0.5 |  |  | Cl=0 at alpha= | -4.7812 | deg
|  |  |  | @ Cl=0.1, Cd= | 0.027424
|  |  |  | @ Cl=0.4, Cd= | 0.0067039
|  |  |  | @ Cl=0.6, Cd= | 0.0057632
alpha (deg) | Cl | Cd | Cm | Cl/Cd
-20 | -0.819 | 0.17159 | -0.06 | -4.776
-19.5 | -0.793 | 0.1696 | -0.06 | -4.677
-19 | -0.767 | 0.16166 | -0.061 | -4.746
-18.5 | -0.74 | 0.15804 | -0.06 | -4.683
-18 | -0.713 | 0.15235 | -0.059 | -4.679
-17.5 | -0.686 | 0.14713 | -0.059 | -4.663
-17 | -0.66 | 0.14271 | -0.059 | -4.623
-16.5 | -0.633 | 0.13757 | -0.059 | -4.603
-16 | -0.607 | 0.13333 | -0.06 | -4.55
-15.5 | -0.58 | 0.12859 | -0.061 | -4.514
-15 | -0.552 | 0.12252 | -0.057 | -4.506
-14.5 | -0.525 | 0.12104 | -0.057 | -4.34
-14 | -0.499 | 0.11688 | -0.057 | -4.266
-13.5 | -0.472 | 0.10864 | -0.058 | -4.345
-13 | -0.445 | 0.10959 | -0.058 | -4.061
-12.5 | -0.418 | 0.10602 | -0.058 | -3.945
-12 | -0.391 | 0.0998 | -0.055 | -3.916
-11.5 | -0.364 | 0.09435 | -0.056 | -3.857
-11 | -0.337 | 0.08997 | -0.056 | -3.745
-10.5 | -0.31 | 0.10613 | -0.055 | -2.919
-10 | -0.283 | 0.08191 | -0.057 | -3.457
-9.5 | -0.256 | 0.05971 | -0.058 | -4.291
-9 | -0.229 | 0.07432 | -0.055 | -3.079
-8.5 | -0.202 | 0.06093 | -0.054 | -3.311
-8 | -0.175 | 0.05498 | -0.055 | -3.179
-7.5 | -0.148 | 0.05047 | -0.056 | -2.927
-7 | -0.121 | 0.04638 | -0.056 | -2.602
-6.5 | -0.094 | 0.04258 | -0.059 | -2.201
-6 | -0.066 | 0.04251 | -0.055 | -1.564
-5.5 | -0.039 | 0.04223 | -0.052 | -0.933
-5 | -0.021 | 0.03843 | -0.053 | -0.548
-4.5 | 0.027 | 0.03544 | -0.052 | 0.764
-4 | 0.08 | 0.03358 | -0.054 | 2.382
-3.5 | 0.167 | 0.0068 | -0.131 | 24.641
-3 | 0.236 | 0.00677 | -0.132 | 34.821
-2.5 | 0.305 | 0.00671 | -0.132 | 45.363
-2 | 0.373 | 0.0067 | -0.133 | 55.736
-1.5 | 0.442 | 0.00671 | -0.134 | 65.844
-1 | 0.511 | 0.00673 | -0.134 | 75.938
-0.5 | 0.579 | 0.00572 | -0.135 | 101.205
0 | 0.647 | 0.00586 | -0.135 | 110.394
0.5 | 0.714 | 0.006 | -0.136 | 118.988
1 | 0.782 | 0.00617 | -0.137 | 126.623
1.5 | 0.849 | 0.00637 | -0.137 | 133.35
2 | 0.914 | 0.00656 | -0.138 | 139.197
2.5 | 0.979 | 0.00678 | -0.139 | 144.339
3 | 1.042 | 0.00699 | -0.139 | 149.015
3.5 | 1.102 | 0.00724 | -0.14 | 152.261
4 | 1.153 | 0.01143 | -0.14 | 100.931
4.5 | 1.195 | 0.01355 | -0.14 | 88.228
5 | 1.223 | 0.01443 | -0.14 | 84.755
5.5 | 1.223 | 0.01546 | -0.141 | 79.098
6 | 1.161 | 0.01622 | -0.141 | 71.58
6.5 | 0.604 | 0.04543 | -0.063 | 13.295
7 | 0.629 | 0.05229 | -0.056 | 12.027
7.5 | 0.804 | 0.01862 | -0.142 | 43.18
8 | 0.683 | 0.0548 | -0.067 | 12.465
8.5 | 0.708 | 0.06184 | -0.064 | 11.452
9 | 0.734 | 0.077 | -0.064 | 9.535
9.5 | 0.76 | 0.07853 | -0.065 | 9.681
10 | 0.786 | 0.08724 | -0.065 | 9.008
10.5 | 0.812 | 0.09016 | -0.065 | 9.001
11 | 0.839 | 0.09542 | -0.07 | 8.789
11.5 | 0.864 | 0.10042 | -0.07 | 8.606
12 | 0.89 | 0.10093 | -0.071 | 8.816
12.5 | 0.917 | 0.10515 | -0.075 | 8.72
13 | 0.942 | 0.11291 | -0.076 | 8.346
13.5 | 0.968 | 0.11356 | -0.076 | 8.521
14 | 0.993 | 0.11753 | -0.077 | 8.452
14.5 | 1.022 | 0.12643 | -0.083 | 8.082
15 | 1.045 | 0.12901 | -0.081 | 8.104
15.5 | 1.071 | 0.13299 | -0.082 | 8.052
16 | 1.097 | 0.13948 | -0.084 | 7.863
16.5 | 1.125 | 0.14491 | -0.088 | 7.767
17 | 1.148 | 0.1479 | -0.087 | 7.765
17.5 | 1.173 | 0.15415 | -0.088 | 7.612
18 | 1.199 | 0.15879 | -0.089 | 7.552
18.5 | 1.228 | 0.16448 | -0.093 | 7.466
19 | 1.251 | 0.1696 | -0.092 | 7.373
19.5 | 1.275 | 0.17377 | -0.093 | 7.337
20 | 1.3 | 0.17481 | -0.094 | 7.439

## 56. Re 2M Mach 0.50 (2)
BIGFOIL.COM POLAR EXPORT
NACA64A609
NACA64A609 |  |  |  | Cl Max: | 1.3064 | at alpha= | 8 | deg
XFOIL ncrit=9 |  |  |  | L/D Max: | 1586.97 | at alpha= | -0.5 | deg
Re: | 2000000 |  |  | Cd Min: | 0.25846 | at alpha= | -20 | deg
Mach: | 0.5 |  |  | Cl=0 at alpha= | -5.8144 | deg
|  |  |  | @ Cl=0.1, Cd= | 0.0019135
|  |  |  | @ Cl=0.4, Cd= | 0.00041956
|  |  |  | @ Cl=0.6, Cd= | 0.0046897
alpha (deg) | Cl | Cd | Cm | Cl/Cd
-20 | -0.6312 | 0.25846 | 0.0101 | -2.4422
-19.5 | -0.6091 | 0.25052 | 0.0052 | -2.4313
-19 | -0.5868 | 0.24222 | 0.0003 | -2.4226
-18.5 | -0.5651 | 0.2341 | -0.0045 | -2.4139
-18 | -0.5436 | 0.22626 | -0.0091 | -2.4025
-17.5 | -0.5226 | 0.21848 | -0.0134 | -2.392
-17 | -0.5032 | 0.21066 | -0.0173 | -2.3887
-16.5 | -0.4829 | 0.2034 | -0.0214 | -2.3741
-16 | -0.4628 | 0.19609 | -0.0252 | -2.3601
-15.5 | -0.4432 | 0.18875 | -0.0289 | -2.3481
-15 | -0.4246 | 0.1813 | -0.0324 | -2.342
-14.5 | -0.4067 | 0.17382 | -0.0355 | -2.3398
-14 | -0.3832 | 0.16484 | -0.0408 | -2.3247
-13.5 | -0.3575 | 0.15601 | -0.0473 | -2.2915
-13 | -0.3329 | 0.14742 | -0.0534 | -2.2582
-12.5 | -0.3094 | 0.13888 | -0.0593 | -2.2278
-12 | -0.2846 | 0.13147 | -0.0649 | -2.1648
-11.5 | -0.2589 | 0.12393 | -0.0706 | -2.0891
-11 | -0.2379 | 0.11622 | -0.0756 | -2.047
-10.5 | -0.2168 | 0.10861 | -0.081 | -1.9961
-10 | -0.1996 | 0.10138 | -0.0849 | -1.9688
-9.5 | -0.1797 | 0.09392 | -0.0898 | -1.9133
-9 | -0.1623 | 0.08683 | -0.0941 | -1.8692
-8.5 | -0.1447 | 0.07868 | -0.1005 | -1.8391
-8 | -0.1158 | 0.07339 | -0.1057 | -1.5779
-6.5 | -0.0087 | 0.02857 | -0.1308 | -0.30452
-6 | -0.0049 | 0.02046 | -0.1415 | -0.23949
-5.5 | 0.0083 | 0.01317 | -0.1459 | 0.63022
-5 | 0.0349 | 0.00713 | -0.1471 | 4.8948
-4.5 | 0.0723 | 0.003 | -0.1464 | 24.1
-4 | 0.1187 | 0.00118 | -0.145 | 100.5932
-3.5 | 0.177 | 0.0008 | -0.1435 | 221.25
-3 | 0.2353 | 0.0006 | -0.1419 | 392.1667
-2.5 | 0.2935 | 0.00049 | -0.1402 | 598.9796
-2 | 0.3518 | 0.00044 | -0.1386 | 799.5455
-1 | 0.4697 | 0.00039 | -0.136 | 1204.359
-0.5 | 0.5237 | 0.00033 | -0.1342 | 1586.9697
0 | 0.5852 | 0.0047 | -0.1354 | 124.5106
0.5 | 0.6426 | 0.00466 | -0.1337 | 137.897
1 | 0.6987 | 0.00471 | -0.1315 | 148.3439
1.5 | 0.7559 | 0.00484 | -0.1295 | 156.1777
2 | 0.8118 | 0.00503 | -0.1272 | 161.3917
2.5 | 0.8647 | 0.00529 | -0.1241 | 163.4594
3 | 0.914 | 0.00561 | -0.1202 | 162.9234
3.5 | 1.0286 | 0.00729 | -0.1323 | 141.0974
4 | 1.0547 | 0.0093 | -0.1246 | 113.4086
4.5 | 1.0886 | 0.01071 | -0.118 | 101.6433
5 | 1.135 | 0.01168 | -0.1132 | 97.1747
5.5 | 1.182 | 0.01272 | -0.1084 | 92.9245
6 | 1.2235 | 0.01412 | -0.1027 | 86.6501
6.5 | 1.2611 | 0.01586 | -0.0963 | 79.5145
7 | 1.2791 | 0.01892 | -0.0874 | 67.6057
7.5 | 1.2928 | 0.02293 | -0.0782 | 56.3803
8 | 1.3064 | 0.02848 | -0.0694 | 45.8708
8.5 | 1.3002 | 0.03558 | -0.0608 | 36.543
9 | 1.2733 | 0.04367 | -0.0538 | 29.1573
9.5 | 1.2391 | 0.05314 | -0.0497 | 23.3177
10 | 1.1995 | 0.06436 | -0.0494 | 18.6374
10.5 | 1.1598 | 0.0774 | -0.0532 | 14.9845
11 | 1.1222 | 0.09246 | -0.0608 | 12.1371
11.5 | 1.0908 | 0.10949 | -0.0712 | 9.9626
12 | 1.0707 | 0.127 | -0.0809 | 8.4307
12.5 | 1.0537 | 0.1428 | -0.0893 | 7.3789
13 | 1.0458 | 0.15703 | -0.0969 | 6.6599

## 57. Re 3M Mach 0.00 (1)
BIGFOIL.COM POLAR EXPORT
NACA64A609
NACA64A609 |  |  |  | Cl Max: | 1.265 | at alpha= | 8 | deg
JavaFoil+Calcfoil stall+Eppler ext transition |  |  |  | L/D Max: | 162.119 | at alpha= | 4 | deg
Re: | 3000000 |  |  | Cd Min: | 0.00509 | at alpha= | -1 | deg
Mach: | 0 |  |  | Cl=0 at alpha= | -4.7719 | deg
|  |  |  | @ Cl=0.1, Cd= | 0.0063005
|  |  |  | @ Cl=0.4, Cd= | 0.0058783
|  |  |  | @ Cl=0.6, Cd= | 0.0053446
alpha (deg) | Cl | Cd | Cm | Cl/Cd
-17 | -0.241 | 0.13522 | -0.046 | -1.779
-16.5 | -0.253 | 0.12804 | -0.046 | -1.979
-16 | -0.266 | 0.11943 | -0.046 | -2.231
-15.5 | -0.28 | 0.11561 | -0.046 | -2.419
-15 | -0.293 | 0.10908 | -0.046 | -2.685
-14.5 | -0.306 | 0.10388 | -0.046 | -2.944
-14 | -0.318 | 0.10018 | -0.046 | -3.178
-13.5 | -0.33 | 0.09366 | -0.046 | -3.523
-13 | -0.34 | 0.08955 | -0.046 | -3.799
-12.5 | -0.349 | 0.08499 | -0.046 | -4.102
-12 | -0.355 | 0.08062 | -0.046 | -4.4
-11.5 | -0.354 | 0.07658 | -0.045 | -4.618
-11 | -0.349 | 0.07252 | -0.044 | -4.816
-10.5 | -0.342 | 0.06883 | -0.044 | -4.967
-10 | -0.331 | 0.06459 | -0.044 | -5.122
-9.5 | -0.316 | 0.05979 | -0.044 | -5.286
-9 | -0.297 | 0.05634 | -0.046 | -5.28
-8.5 | -0.275 | 0.05253 | -0.047 | -5.233
-8 | -0.248 | 0.04908 | -0.048 | -5.059
-7.5 | -0.218 | 0.04619 | -0.05 | -4.719
-7 | -0.184 | 0.04309 | -0.052 | -4.274
-6.5 | -0.147 | 0.04048 | -0.054 | -3.635
-6 | -0.133 | 0.00668 | -0.111 | -19.893
-5.5 | -0.08 | 0.00656 | -0.111 | -12.263
-5 | -0.026 | 0.00646 | -0.112 | -3.967
-4.5 | 0.031 | 0.00639 | -0.112 | 4.836
-4 | 0.089 | 0.00631 | -0.113 | 14.067
-3.5 | 0.147 | 0.00626 | -0.113 | 23.528
-3 | 0.206 | 0.0062 | -0.114 | 33.22
-2.5 | 0.265 | 0.00621 | -0.115 | 42.709
-2 | 0.324 | 0.0062 | -0.115 | 52.285
-1.5 | 0.383 | 0.00619 | -0.116 | 61.873
-1 | 0.443 | 0.00509 | -0.116 | 86.975
-0.5 | 0.501 | 0.00518 | -0.117 | 96.788
0 | 0.56 | 0.00527 | -0.117 | 106.202
0.5 | 0.619 | 0.00538 | -0.118 | 115.063
1 | 0.677 | 0.00548 | -0.118 | 123.456
1.5 | 0.735 | 0.00561 | -0.119 | 131.194
2 | 0.792 | 0.00572 | -0.119 | 138.558
2.5 | 0.849 | 0.00586 | -0.12 | 144.978
3 | 0.905 | 0.00596 | -0.121 | 151.833
3.5 | 0.96 | 0.00611 | -0.121 | 157.109
4 | 1.013 | 0.00625 | -0.122 | 162.119
4.5 | 1.064 | 0.01065 | -0.122 | 99.92
5 | 1.111 | 0.01109 | -0.123 | 100.155
5.5 | 1.155 | 0.01162 | -0.123 | 99.373
6 | 1.194 | 0.01217 | -0.124 | 98.142
6.5 | 1.229 | 0.01276 | -0.124 | 96.34
7 | 1.253 | 0.01216 | -0.124 | 102.99
7.5 | 1.264 | 0.012 | -0.125 | 105.32
8 | 1.265 | 0.01398 | -0.125 | 90.491
8.5 | 1.256 | 0.01472 | -0.125 | 85.316
9 | 1.238 | 0.01554 | -0.125 | 79.616
9.5 | 1.211 | 0.01625 | -0.125 | 74.478
10 | 1.175 | 0.01716 | -0.126 | 68.442
10.5 | 0.926 | 0.06806 | -0.061 | 13.608
11 | 0.887 | 0.07362 | -0.056 | 12.047
11.5 | 0.849 | 0.07647 | -0.062 | 11.098
12 | 0.804 | 0.08368 | -0.058 | 9.613
12.5 | 0.761 | 0.08762 | -0.058 | 8.681
13 | 0.717 | 0.09349 | -0.06 | 7.668

## 58. Re 3M Mach 0.00 (2)
BIGFOIL.COM POLAR EXPORT
NACA64A609
NACA64A609 |  |  |  | Cl Max: | 1.6553 | at alpha= | 15 | deg
XFOIL ncrit=9 |  |  |  | L/D Max: | 164.144 | at alpha= | 2 | deg
Re: | 3000000 |  |  | Cd Min: | 0.13719 | at alpha= | 19 | deg
Mach: | 0 |  |  | Cl=0 at alpha= | -5.0342 | deg
|  |  |  | @ Cl=0.1, Cd= | 0.0061068
|  |  |  | @ Cl=0.4, Cd= | 0.0049695
|  |  |  | @ Cl=0.6, Cd= | 0.0040575
alpha (deg) | Cl | Cd | Cm | Cl/Cd
-10 | -0.4491 | 0.02403 | -0.1378 | -18.6891
-9.5 | -0.4544 | 0.01274 | -0.1338 | -35.6672
-9 | -0.4054 | 0.01195 | -0.1332 | -33.9247
-8.5 | -0.3514 | 0.01193 | -0.1332 | -29.4552
-8 | -0.3007 | 0.01131 | -0.1327 | -26.5871
-7.5 | -0.2496 | 0.01074 | -0.1322 | -23.2402
-7 | -0.1964 | 0.01049 | -0.1321 | -18.7226
-6.5 | -0.1546 | 0.00814 | -0.1299 | -18.9926
-6 | -0.1021 | 0.00773 | -0.1295 | -13.2083
-5.5 | -0.0482 | 0.00752 | -0.1293 | -6.4096
-4 | 0.107 | 0.00604 | -0.1273 | 17.7152
-3.5 | 0.1597 | 0.00578 | -0.1267 | 27.6298
-3 | 0.2134 | 0.0056 | -0.1264 | 38.1071
-2.5 | 0.2664 | 0.00541 | -0.1259 | 49.2421
-2 | 0.3179 | 0.00519 | -0.125 | 61.2524
-1.5 | 0.3695 | 0.00509 | -0.1241 | 72.5933
-1 | 0.4201 | 0.00489 | -0.1232 | 85.91
0 | 0.5136 | 0.00404 | -0.1199 | 127.1287
0.5 | 0.5625 | 0.004 | -0.1185 | 140.625
1.5 | 0.6604 | 0.00415 | -0.1158 | 159.1325
2 | 0.7091 | 0.00432 | -0.1143 | 164.1435
2.5 | 0.7546 | 0.00465 | -0.1123 | 162.2796
3 | 0.7987 | 0.00504 | -0.11 | 158.4722
3.5 | 0.8568 | 0.00595 | -0.1118 | 144
4 | 0.9457 | 0.0075 | -0.1209 | 126.0933
4.5 | 0.9891 | 0.00844 | -0.1189 | 117.1919
5 | 1.0362 | 0.0091 | -0.1175 | 113.8681
5.5 | 1.0846 | 0.00964 | -0.1164 | 112.5104
6 | 1.1328 | 0.01017 | -0.1153 | 111.3864
6.5 | 1.1813 | 0.01066 | -0.1143 | 110.8161
7 | 1.2274 | 0.0113 | -0.1128 | 108.6195
7.5 | 1.2743 | 0.01183 | -0.1115 | 107.7177
8 | 1.3172 | 0.01264 | -0.1095 | 104.2089
8.5 | 1.3621 | 0.01325 | -0.108 | 102.8
9 | 1.4035 | 0.01408 | -0.1058 | 99.6804
9.5 | 1.4341 | 0.01534 | -0.1015 | 93.4876
10 | 1.4694 | 0.01624 | -0.0983 | 90.4803
10.5 | 1.5043 | 0.01713 | -0.0953 | 87.8167
11 | 1.5375 | 0.01814 | -0.0921 | 84.7574
11.5 | 1.5667 | 0.01946 | -0.0884 | 80.5087
12 | 1.5944 | 0.0209 | -0.0847 | 76.2871
12.5 | 1.5912 | 0.02494 | -0.0768 | 63.8011
13 | 1.6156 | 0.02668 | -0.0735 | 60.5547
13.5 | 1.6335 | 0.02902 | -0.0695 | 56.2888
14 | 1.6469 | 0.03179 | -0.0655 | 51.8056
14.5 | 1.6511 | 0.03551 | -0.061 | 46.4968
15 | 1.6553 | 0.03938 | -0.0574 | 42.034
15.5 | 1.654 | 0.04403 | -0.0541 | 37.5653
16 | 1.6408 | 0.05039 | -0.0512 | 32.562
16.5 | 1.6209 | 0.05828 | -0.0497 | 27.8123
17 | 1.6108 | 0.06559 | -0.0498 | 24.5586
17.5 | 1.5725 | 0.0778 | -0.0518 | 20.2121
18 | 1.5295 | 0.09217 | -0.0564 | 16.5943
18.5 | 1.4683 | 0.11173 | -0.0652 | 13.1415
19 | 1.3938 | 0.13719 | -0.079 | 10.1596

## 59. Re 3M Mach 0.10 (1)
BIGFOIL.COM POLAR EXPORT
NACA64A609
NACA64A609 |  |  |  | Cl Max: | 1.263 | at alpha= | 7.5 | deg
JavaFoil+Calcfoil stall+Eppler ext transition |  |  |  | L/D Max: | 161.918 | at alpha= | 4 | deg
Re: | 3000000 |  |  | Cd Min: | 0.0051 | at alpha= | -1 | deg
Mach: | 0.1 |  |  | Cl=0 at alpha= | -4.7719 | deg
|  |  |  | @ Cl=0.1, Cd= | 0.0063088
|  |  |  | @ Cl=0.4, Cd= | 0.0059475
|  |  |  | @ Cl=0.6, Cd= | 0.005349
alpha (deg) | Cl | Cd | Cm | Cl/Cd
-16.5 | -0.215 | 0.12771 | -0.046 | -1.684
-16 | -0.23 | 0.1212 | -0.046 | -1.895
-15.5 | -0.245 | 0.11508 | -0.047 | -2.126
-15 | -0.26 | 0.1112 | -0.047 | -2.337
-14.5 | -0.275 | 0.10487 | -0.047 | -2.622
-14 | -0.29 | 0.0995 | -0.047 | -2.914
-13.5 | -0.304 | 0.09357 | -0.047 | -3.251
-13 | -0.317 | 0.08987 | -0.047 | -3.53
-12.5 | -0.329 | 0.08505 | -0.047 | -3.864
-12 | -0.338 | 0.08087 | -0.046 | -4.175
-11.5 | -0.339 | 0.07625 | -0.046 | -4.448
-11 | -0.337 | 0.07226 | -0.045 | -4.67
-10.5 | -0.332 | 0.06893 | -0.044 | -4.821
-10 | -0.323 | 0.06469 | -0.044 | -5
-9.5 | -0.311 | 0.06011 | -0.045 | -5.167
-9 | -0.294 | 0.05674 | -0.045 | -5.173
-8.5 | -0.272 | 0.05319 | -0.046 | -5.118
-8 | -0.247 | 0.04936 | -0.049 | -5
-7.5 | -0.217 | 0.04628 | -0.05 | -4.693
-7 | -0.184 | 0.04337 | -0.052 | -4.239
-6.5 | -0.147 | 0.04072 | -0.054 | -3.613
-6 | -0.133 | 0.00668 | -0.111 | -19.928
-5.5 | -0.081 | 0.00658 | -0.112 | -12.264
-5 | -0.026 | 0.0065 | -0.112 | -3.961
-4.5 | 0.031 | 0.0064 | -0.113 | 4.847
-4 | 0.089 | 0.00632 | -0.114 | 14.107
-3.5 | 0.148 | 0.00626 | -0.114 | 23.617
-3 | 0.207 | 0.00621 | -0.115 | 33.346
-2.5 | 0.266 | 0.00621 | -0.115 | 42.904
-2 | 0.326 | 0.00621 | -0.116 | 52.49
-1.5 | 0.385 | 0.00623 | -0.116 | 61.798
-1 | 0.445 | 0.0051 | -0.117 | 87.327
-0.5 | 0.504 | 0.00519 | -0.117 | 97.114
0 | 0.563 | 0.00528 | -0.118 | 106.546
0.5 | 0.622 | 0.00539 | -0.118 | 115.413
1 | 0.68 | 0.0055 | -0.119 | 123.815
1.5 | 0.739 | 0.00562 | -0.12 | 131.558
2 | 0.796 | 0.00574 | -0.12 | 138.571
2.5 | 0.853 | 0.00587 | -0.121 | 145.4
3 | 0.91 | 0.00598 | -0.121 | 152.14
3.5 | 0.965 | 0.00613 | -0.122 | 157.498
4 | 1.018 | 0.00629 | -0.122 | 161.918
4.5 | 1.069 | 0.0107 | -0.123 | 99.906
5 | 1.116 | 0.01116 | -0.123 | 99.976
5.5 | 1.159 | 0.01169 | -0.124 | 99.171
6 | 1.198 | 0.01225 | -0.124 | 97.803
6.5 | 1.232 | 0.01291 | -0.125 | 95.474
7 | 1.254 | 0.01228 | -0.125 | 102.15
7.5 | 1.263 | 0.0137 | -0.125 | 92.191
8 | 1.261 | 0.01413 | -0.125 | 89.27
8.5 | 1.249 | 0.01489 | -0.126 | 83.876
9 | 1.226 | 0.01575 | -0.126 | 77.793
9.5 | 1.193 | 0.01655 | -0.126 | 72.117
10 | 1.141 | 0.018 | -0.125 | 63.369
10.5 | 0.901 | 0.06931 | -0.057 | 13
11 | 0.858 | 0.07436 | -0.057 | 11.544
11.5 | 0.815 | 0.07664 | -0.063 | 10.632
12 | 0.767 | 0.08148 | -0.063 | 9.412
12.5 | 0.716 | 0.08876 | -0.059 | 8.072

## 60. Re 3M Mach 0.10 (2)
BIGFOIL.COM POLAR EXPORT
NACA64A609
NACA64A609 |  |  |  | Cl Max: | 1.6241 | at alpha= | 14 | deg
XFOIL ncrit=9 |  |  |  | L/D Max: | 164.171 | at alpha= | 2 | deg
Re: | 3000000 |  |  | Cd Min: | 0.2676 | at alpha= | 20 | deg
Mach: | 0.1 |  |  | Cl=0 at alpha= | -5.0448 | deg
|  |  |  | @ Cl=0.1, Cd= | 0.0061684
|  |  |  | @ Cl=0.4, Cd= | 0.0049925
|  |  |  | @ Cl=0.6, Cd= | 0.0040343
alpha (deg) | Cl | Cd | Cm | Cl/Cd
-10.5 | -0.2921 | 0.10124 | -0.0636 | -2.8852
-10 | -0.2833 | 0.0925 | -0.0685 | -3.0627
-9.5 | -0.4559 | 0.01348 | -0.1356 | -33.8205
-9 | -0.4077 | 0.01242 | -0.1347 | -32.8261
-8.5 | -0.352 | 0.0126 | -0.1348 | -27.9365
-8 | -0.3015 | 0.01186 | -0.1341 | -25.4216
-7.5 | -0.2505 | 0.01113 | -0.1335 | -22.5067
-7 | -0.1971 | 0.01083 | -0.1332 | -18.1994
-6.5 | -0.1552 | 0.00837 | -0.1311 | -18.5424
-5.5 | -0.0488 | 0.00759 | -0.1302 | -6.4295
-5 | 0.0048 | 0.00729 | -0.1298 | 0.65844
-4 | 0.1075 | 0.00608 | -0.128 | 17.6809
-3.5 | 0.1604 | 0.00579 | -0.1274 | 27.7029
-3 | 0.2143 | 0.00561 | -0.127 | 38.1996
-2.5 | 0.2677 | 0.00544 | -0.1265 | 49.2096
-2 | 0.3192 | 0.0052 | -0.1255 | 61.3846
-1.5 | 0.3712 | 0.0051 | -0.1247 | 72.7843
-1 | 0.4221 | 0.00491 | -0.1237 | 85.9674
-0.5 | 0.4695 | 0.00447 | -0.1222 | 105.0336
0 | 0.5162 | 0.00405 | -0.1205 | 127.4568
0.5 | 0.5652 | 0.00402 | -0.119 | 140.597
1 | 0.614 | 0.00404 | -0.1176 | 151.9802
1.5 | 0.6637 | 0.00416 | -0.1163 | 159.5433
2 | 0.7125 | 0.00434 | -0.1148 | 164.1705
2.5 | 0.7583 | 0.00466 | -0.1127 | 162.7253
3 | 0.8026 | 0.00506 | -0.1104 | 158.6166
3.5 | 0.8542 | 0.00593 | -0.1105 | 144.0472
4 | 0.95 | 0.00755 | -0.1213 | 125.8278
4.5 | 0.9935 | 0.00851 | -0.1191 | 116.745
5 | 1.0409 | 0.00917 | -0.1177 | 113.5115
5.5 | 1.0898 | 0.00969 | -0.1166 | 112.4665
6 | 1.138 | 0.01026 | -0.1153 | 110.9162
6.5 | 1.1869 | 0.01073 | -0.1142 | 110.6151
7 | 1.2333 | 0.01138 | -0.1127 | 108.3743
7.5 | 1.2801 | 0.01195 | -0.1112 | 107.1213
8 | 1.3233 | 0.01276 | -0.1091 | 103.7069
8.5 | 1.368 | 0.01344 | -0.1074 | 101.7857
9 | 1.4063 | 0.01436 | -0.1044 | 97.9318
9.5 | 1.4377 | 0.01559 | -0.1001 | 92.2194
10 | 1.4722 | 0.01658 | -0.0967 | 88.7937
10.5 | 1.5067 | 0.01757 | -0.0934 | 85.7541
11 | 1.5392 | 0.01869 | -0.09 | 82.3542
11.5 | 1.567 | 0.02019 | -0.086 | 77.6127
12 | 1.5913 | 0.02198 | -0.0817 | 72.3976
12.5 | 1.5826 | 0.02664 | -0.0733 | 59.4069
13 | 1.6054 | 0.02863 | -0.0697 | 56.074
13.5 | 1.6172 | 0.03164 | -0.0653 | 51.1125
14 | 1.6241 | 0.03516 | -0.0609 | 46.1917
14.5 | 1.6172 | 0.04022 | -0.0561 | 40.2089
15 | 1.6127 | 0.04534 | -0.0527 | 35.569
15.5 | 1.5987 | 0.05196 | -0.05 | 30.7679
16 | 1.5707 | 0.0611 | -0.0488 | 25.707
16.5 | 1.5343 | 0.07263 | -0.05 | 21.1249
17 | 1.5113 | 0.08326 | -0.0529 | 18.1516
17.5 | 1.4524 | 0.1016 | -0.0603 | 14.2953
18 | 1.3875 | 0.12401 | -0.0721 | 11.1886
18.5 | 1.2493 | 0.16986 | -0.0974 | 7.3549
20 | 1.1149 | 0.2676 | -0.1488 | 4.1663

## 61. Re 3M Mach 0.25 (1)
BIGFOIL.COM POLAR EXPORT
NACA64A609
NACA64A609 |  |  |  | Cl Max: | 1.257 | at alpha= | 7 | deg
JavaFoil+Calcfoil stall+Eppler ext transition |  |  |  | L/D Max: | 162.235 | at alpha= | 4 | deg
Re: | 3000000 |  |  | Cd Min: | 0.00515 | at alpha= | -1 | deg
Mach: | 0.25 |  |  | Cl=0 at alpha= | -4.7759 | deg
|  |  |  | @ Cl=0.1, Cd= | 0.0063867
|  |  |  | @ Cl=0.4, Cd= | 0.08719
|  |  |  | @ Cl=0.6, Cd= | 0.08719
alpha (deg) | Cl | Cd | Cm | Cl/Cd
-14.5 | -0.055 | 0.10509 | -0.05 | -0.528
-14 | -0.053 | 0.09884 | -0.051 | -0.533
-13.5 | -0.05 | 0.09377 | -0.051 | -0.532
-13 | -0.047 | 0.09059 | -0.05 | -0.519
-12.5 | -0.13 | 0.0862 | -0.049 | -1.506
-12 | -0.176 | 0.08058 | -0.05 | -2.188
-11.5 | -0.206 | 0.07645 | -0.049 | -2.695
-11 | -0.229 | 0.07267 | -0.049 | -3.158
-10.5 | -0.247 | 0.06821 | -0.049 | -3.62
-10 | -0.258 | 0.06459 | -0.048 | -3.994
-9.5 | -0.262 | 0.0605 | -0.048 | -4.335
-9 | -0.259 | 0.05785 | -0.047 | -4.485
-8.5 | -0.249 | 0.05591 | -0.046 | -4.462
-8 | -0.233 | 0.05116 | -0.047 | -4.548
-7.5 | -0.21 | 0.04754 | -0.049 | -4.41
-7 | -0.181 | 0.04433 | -0.051 | -4.073
-6.5 | -0.146 | 0.04154 | -0.053 | -3.524
-6 | -0.108 | 0.03902 | -0.054 | -2.764
-5.5 | -0.082 | 0.00656 | -0.115 | -12.453
-5 | -0.026 | 0.00655 | -0.115 | -3.998
-4.5 | 0.032 | 0.00646 | -0.116 | 4.91
-4 | 0.091 | 0.0064 | -0.117 | 14.268
-3.5 | 0.152 | 0.00631 | -0.117 | 24.044
-3 | 0.212 | 0.00628 | -0.118 | 33.844
-2.5 | 0.273 | 0.00625 | -0.118 | 43.767
-2 | 0.335 | 0.00624 | -0.119 | 53.595
-1.5 | 0.396 | 0.00629 | -0.12 | 62.904
-1 | 0.457 | 0.00515 | -0.12 | 88.884
-0.5 | 0.518 | 0.00525 | -0.121 | 98.579
0 | 0.578 | 0.00535 | -0.121 | 108.014
0.5 | 0.639 | 0.00545 | -0.122 | 117.221
1 | 0.699 | 0.00557 | -0.122 | 125.549
1.5 | 0.759 | 0.0057 | -0.123 | 133.207
2 | 0.818 | 0.00584 | -0.123 | 140.033
2.5 | 0.877 | 0.00597 | -0.124 | 146.858
3 | 0.934 | 0.00608 | -0.124 | 153.66
3.5 | 0.991 | 0.00625 | -0.125 | 158.58
4 | 1.045 | 0.00644 | -0.126 | 162.235
4.5 | 1.095 | 0.01108 | -0.126 | 98.863
5 | 1.142 | 0.0116 | -0.127 | 98.384
5.5 | 1.183 | 0.01219 | -0.127 | 97.024
6 | 1.219 | 0.01288 | -0.128 | 94.588
6.5 | 1.244 | 0.01229 | -0.128 | 101.202
7 | 1.257 | 0.01378 | -0.128 | 91.234
7.5 | 1.249 | 0.01456 | -0.128 | 85.779
8 | 1.224 | 0.01504 | -0.128 | 81.434
8.5 | 1.183 | 0.0159 | -0.129 | 74.393
9 | 0.914 | 0.05837 | -0.061 | 15.663
9.5 | 0.853 | 0.06241 | -0.06 | 13.664
10 | 0.779 | 0.06675 | -0.06 | 11.666
10.5 | 0.694 | 0.07106 | -0.06 | 9.766
11 | 0.601 | 0.07709 | -0.059 | 7.791
11.5 | 0.501 | 0.0821 | -0.059 | 6.101
12 | 0.395 | 0.08719 | -0.061 | 4.532

## 62. Re 3M Mach 0.25 (2)
BIGFOIL.COM POLAR EXPORT
NACA64A609
NACA64A609 |  |  |  | Cl Max: | 1.5255 | at alpha= | 11.5 | deg
XFOIL ncrit=9 |  |  |  | L/D Max: | 165.896 | at alpha= | 2 | deg
Re: | 3000000 |  |  | Cd Min: | 0.24017 | at alpha= | -20 | deg
Mach: | 0.25 |  |  | Cl=0 at alpha= | -5.0353 | deg
|  |  |  | @ Cl=0.1, Cd= | 0.0066719
|  |  |  | @ Cl=0.4, Cd= | 0.0051097
|  |  |  | @ Cl=0.6, Cd= | 0.0040877
alpha (deg) | Cl | Cd | Cm | Cl/Cd
-20 | -0.5984 | 0.24017 | 0.0103 | -2.4916
-19.5 | -0.5806 | 0.2333 | 0.0062 | -2.4886
-19 | -0.5625 | 0.22733 | 0.0022 | -2.4744
-18.5 | -0.5442 | 0.22078 | -0.0016 | -2.4649
-18 | -0.5264 | 0.21394 | -0.0054 | -2.4605
-17.5 | -0.5089 | 0.20698 | -0.0092 | -2.4587
-17 | -0.4918 | 0.20004 | -0.0128 | -2.4585
-16.5 | -0.4753 | 0.19304 | -0.0163 | -2.4622
-16 | -0.4596 | 0.18593 | -0.0197 | -2.4719
-15.5 | -0.4443 | 0.17889 | -0.0229 | -2.4836
-15 | -0.4297 | 0.17168 | -0.026 | -2.5029
-14.5 | -0.416 | 0.16455 | -0.029 | -2.5281
-14 | -0.4076 | 0.15603 | -0.0318 | -2.6123
-13.5 | -0.3895 | 0.14948 | -0.0354 | -2.6057
-13 | -0.3676 | 0.14247 | -0.0406 | -2.5802
-12.5 | -0.3454 | 0.13412 | -0.0463 | -2.5753
-12 | -0.3238 | 0.12621 | -0.0521 | -2.5656
-11.5 | -0.3045 | 0.11821 | -0.0575 | -2.5759
-11 | -0.2885 | 0.11066 | -0.0619 | -2.6071
-10.5 | -0.2785 | 0.10312 | -0.0657 | -2.7007
-10 | -0.2671 | 0.09516 | -0.07 | -2.8069
-9.5 | -0.2594 | 0.08614 | -0.075 | -3.0114
-9 | -0.2496 | 0.07823 | -0.0805 | -3.1906
-8.5 | -0.2361 | 0.07031 | -0.0872 | -3.358
-8 | -0.2068 | 0.06515 | -0.0939 | -3.1742
-7.5 | -0.1609 | 0.03813 | -0.1398 | -4.2198
-7 | -0.1866 | 0.01587 | -0.1411 | -11.758
-6.5 | -0.1477 | 0.01192 | -0.1387 | -12.3909
-6 | -0.1064 | 0.00868 | -0.1361 | -12.2581
-5.5 | -0.0514 | 0.00813 | -0.1352 | -6.3223
-5 | 0.0039 | 0.00772 | -0.1345 | 0.50518
-4.5 | 0.0583 | 0.00715 | -0.1336 | 8.1538
-4 | 0.1115 | 0.00654 | -0.1325 | 17.0489
-3.5 | 0.164 | 0.00587 | -0.1313 | 27.9387
-3 | 0.2191 | 0.00568 | -0.1306 | 38.5739
-2.5 | 0.2738 | 0.0055 | -0.1299 | 49.7818
-2 | 0.3269 | 0.00525 | -0.1288 | 62.2667
-1.5 | 0.3802 | 0.00517 | -0.1278 | 73.5397
-1 | 0.4327 | 0.00501 | -0.1268 | 86.3673
-0.5 | 0.4823 | 0.00459 | -0.1253 | 105.0763
0 | 0.5296 | 0.00413 | -0.1233 | 128.2324
0.5 | 0.5807 | 0.00408 | -0.122 | 142.3284
1 | 0.6306 | 0.0041 | -0.1204 | 153.8049
1.5 | 0.6817 | 0.00422 | -0.119 | 161.5403
2 | 0.7316 | 0.00441 | -0.1173 | 165.8957
2.5 | 0.7789 | 0.00474 | -0.1151 | 164.3249
3 | 0.8241 | 0.00515 | -0.1125 | 160.0194
3.5 | 0.8544 | 0.00604 | -0.107 | 141.457
4 | 0.9731 | 0.00786 | -0.1228 | 123.8041
4.5 | 1.0181 | 0.0088 | -0.1204 | 115.6932
5 | 1.0673 | 0.00945 | -0.1187 | 112.9418
5.5 | 1.1177 | 0.01 | -0.1172 | 111.77
6 | 1.1672 | 0.01061 | -0.1155 | 110.0094
6.5 | 1.216 | 0.01123 | -0.1136 | 108.2814
7 | 1.2639 | 0.0119 | -0.1116 | 106.2101
7.5 | 1.3078 | 0.01286 | -0.1087 | 101.6952
8 | 1.3499 | 0.01362 | -0.1054 | 99.1116
8.5 | 1.3874 | 0.01463 | -0.1013 | 94.8325
9 | 1.4173 | 0.01618 | -0.096 | 87.5958
9.5 | 1.4491 | 0.01765 | -0.0913 | 82.102
10 | 1.4757 | 0.01957 | -0.086 | 75.4062
10.5 | 1.5009 | 0.02169 | -0.0808 | 69.1978
11 | 1.5195 | 0.02448 | -0.075 | 62.0711
11.5 | 1.5255 | 0.02852 | -0.0682 | 53.4888
12 | 1.5226 | 0.03347 | -0.0614 | 45.4915
12.5 | 1.498 | 0.04068 | -0.0543 | 36.824
13 | 1.474 | 0.04817 | -0.0495 | 30.6
13.5 | 1.4319 | 0.05848 | -0.0468 | 24.4853
14 | 1.3917 | 0.07011 | -0.0476 | 19.8502
14.5 | 1.3367 | 0.08611 | -0.0529 | 15.5232
15 | 1.3053 | 0.10051 | -0.06 | 12.9868
15.5 | 1.2646 | 0.11942 | -0.071 | 10.5895
16 | 1.2138 | 0.14354 | -0.0831 | 8.4562
16.5 | 1.1531 | 0.17031 | -0.0976 | 6.7706

## 63. Re 3M Mach 0.50 (1)
BIGFOIL.COM POLAR EXPORT
NACA64A609
NACA64A609 |  |  |  | Cl Max: | 1.301 | at alpha= | 20 | deg
JavaFoil+Calcfoil stall+Eppler ext transition |  |  |  | L/D Max: | 160.611 | at alpha= | 3.5 | deg
Re: | 3000000 |  |  | Cd Min: | 0.00552 | at alpha= | -0.5 | deg
Mach: | 0.5 |  |  | Cl=0 at alpha= | -4.7812 | deg
|  |  |  | @ Cl=0.1, Cd= | 0.026832
|  |  |  | @ Cl=0.4, Cd= | 0.0065178
|  |  |  | @ Cl=0.6, Cd= | 0.0055601
alpha (deg) | Cl | Cd | Cm | Cl/Cd
-20 | -0.82 | 0.16324 | -0.061 | -5.023
-19.5 | -0.794 | 0.16206 | -0.061 | -4.897
-19 | -0.768 | 0.15341 | -0.061 | -5.003
-18.5 | -0.741 | 0.15016 | -0.062 | -4.936
-18 | -0.713 | 0.14476 | -0.059 | -4.926
-17.5 | -0.687 | 0.14131 | -0.059 | -4.858
-17 | -0.66 | 0.13499 | -0.06 | -4.89
-16.5 | -0.634 | 0.13179 | -0.06 | -4.808
-16 | -0.607 | 0.12771 | -0.06 | -4.753
-15.5 | -0.581 | 0.12423 | -0.061 | -4.674
-15 | -0.553 | 0.11708 | -0.058 | -4.72
-14.5 | -0.526 | 0.11378 | -0.058 | -4.621
-14 | -0.499 | 0.11168 | -0.058 | -4.469
-13.5 | -0.472 | 0.10344 | -0.059 | -4.566
-13 | -0.445 | 0.10234 | -0.059 | -4.353
-12.5 | -0.419 | 0.10087 | -0.059 | -4.15
-12 | -0.391 | 0.093 | -0.057 | -4.205
-11.5 | -0.364 | 0.08004 | -0.057 | -4.55
-11 | -0.337 | 0.07313 | -0.058 | -4.612
-10.5 | -0.31 | 0.09733 | -0.055 | -3.184
-10 | -0.284 | 0.06186 | -0.06 | -4.585
-9.5 | -0.257 | 0.05757 | -0.061 | -4.459
-9 | -0.229 | 0.07162 | -0.056 | -3.197
-8.5 | -0.202 | 0.05897 | -0.056 | -3.423
-8 | -0.175 | 0.05343 | -0.057 | -3.273
-7.5 | -0.148 | 0.04886 | -0.057 | -3.026
-7 | -0.121 | 0.04525 | -0.058 | -2.669
-6.5 | -0.094 | 0.04133 | -0.064 | -2.274
-6 | -0.067 | 0.04186 | -0.057 | -1.59
-5.5 | -0.039 | 0.04118 | -0.054 | -0.957
-5 | -0.021 | 0.03762 | -0.054 | -0.56
-4.5 | 0.027 | 0.03501 | -0.054 | 0.773
-4 | 0.08 | 0.03288 | -0.061 | 2.438
-3.5 | 0.167 | 0.00657 | -0.131 | 25.494
-3 | 0.236 | 0.00651 | -0.132 | 36.237
-2.5 | 0.305 | 0.00648 | -0.132 | 47.03
-2 | 0.373 | 0.00651 | -0.133 | 57.388
-1.5 | 0.442 | 0.00653 | -0.134 | 67.726
-1 | 0.511 | 0.00651 | -0.134 | 78.55
-0.5 | 0.579 | 0.00552 | -0.135 | 104.931
0 | 0.647 | 0.00565 | -0.135 | 114.494
0.5 | 0.714 | 0.00579 | -0.136 | 123.442
1 | 0.782 | 0.00596 | -0.137 | 131.152
1.5 | 0.849 | 0.00611 | -0.137 | 139.022
2 | 0.914 | 0.0063 | -0.138 | 145.118
2.5 | 0.979 | 0.00646 | -0.139 | 151.527
3 | 1.042 | 0.00667 | -0.139 | 156.152
3.5 | 1.102 | 0.00686 | -0.14 | 160.611
4 | 1.156 | 0.01127 | -0.14 | 102.503
4.5 | 1.199 | 0.01125 | -0.14 | 106.578
5 | 1.226 | 0.01347 | -0.141 | 91.015
5.5 | 1.225 | 0.01444 | -0.141 | 84.892
6 | 1.163 | 0.01545 | -0.141 | 75.277
6.5 | 0.743 | 0.01641 | -0.142 | 45.26
7 | 0.629 | 0.05025 | -0.059 | 12.523
7.5 | 0.806 | 0.01784 | -0.142 | 45.158
8 | 0.692 | 0.05087 | -0.086 | 13.609
8.5 | 0.709 | 0.05871 | -0.068 | 12.082
9 | 0.734 | 0.0723 | -0.065 | 10.158
9.5 | 0.762 | 0.0627 | -0.072 | 12.159
10 | 0.787 | 0.07224 | -0.068 | 10.892
10.5 | 0.812 | 0.08268 | -0.067 | 9.823
11 | 0.839 | 0.0907 | -0.071 | 9.252
11.5 | 0.865 | 0.09383 | -0.071 | 9.214
12 | 0.89 | 0.0939 | -0.072 | 9.48
12.5 | 0.918 | 0.09908 | -0.077 | 9.265
13 | 0.943 | 0.10522 | -0.077 | 8.962
13.5 | 0.968 | 0.10552 | -0.077 | 9.176
14 | 0.994 | 0.11207 | -0.079 | 8.871
14.5 | 1.023 | 0.12056 | -0.084 | 8.483
15 | 1.046 | 0.12118 | -0.082 | 8.632
15.5 | 1.072 | 0.12469 | -0.083 | 8.594
16 | 1.098 | 0.13163 | -0.085 | 8.338
16.5 | 1.127 | 0.13837 | -0.09 | 8.144
17 | 1.149 | 0.13885 | -0.088 | 8.276
17.5 | 1.174 | 0.14767 | -0.089 | 7.953
18 | 1.2 | 0.14679 | -0.09 | 8.175
18.5 | 1.231 | 0.15424 | -0.095 | 7.98
19 | 1.251 | 0.16095 | -0.093 | 7.775
19.5 | 1.276 | 0.16351 | -0.094 | 7.806
20 | 1.301 | 0.16572 | -0.095 | 7.853

## 64. Re 3M Mach 0.50 (2)
BIGFOIL.COM POLAR EXPORT
NACA64A609
NACA64A609 |  |  |  | Cl Max: | 1.3348 | at alpha= | 8 | deg
XFOIL ncrit=9 |  |  |  | L/D Max: | 171.426 | at alpha= | 2.5 | deg
Re: | 3000000 |  |  | Cd Min: | 0.25793 | at alpha= | -20 | deg
Mach: | 0.5 |  |  | Cl=0 at alpha= | -5.6673 | deg
|  |  |  | @ Cl=0.1, Cd= | 0.010728
|  |  |  | @ Cl=0.4, Cd= | 0.0055088
|  |  |  | @ Cl=0.6, Cd= | 0.0044634
alpha (deg) | Cl | Cd | Cm | Cl/Cd
-20 | -0.6349 | 0.25793 | 0.0111 | -2.4615
-19.5 | -0.6128 | 0.24989 | 0.0062 | -2.4523
-19 | -0.591 | 0.24267 | 0.0014 | -2.4354
-18.5 | -0.5681 | 0.23472 | -0.0032 | -2.4203
-18 | -0.5462 | 0.22683 | -0.0078 | -2.408
-17.5 | -0.5249 | 0.21901 | -0.0122 | -2.3967
-17 | -0.5039 | 0.21125 | -0.0165 | -2.3853
-16.5 | -0.4832 | 0.2035 | -0.0207 | -2.3744
-16 | -0.4632 | 0.19563 | -0.0247 | -2.3677
-15.5 | -0.4438 | 0.18797 | -0.0285 | -2.361
-15 | -0.4256 | 0.17985 | -0.0318 | -2.3664
-14.5 | -0.3986 | 0.17106 | -0.0384 | -2.3302
-14 | -0.3733 | 0.16199 | -0.0451 | -2.3045
-13.5 | -0.3456 | 0.15414 | -0.0515 | -2.2421
-12.5 | -0.3001 | 0.13806 | -0.0617 | -2.1737
-12 | -0.2804 | 0.13061 | -0.0659 | -2.1468
-11.5 | -0.2629 | 0.12307 | -0.0697 | -2.1362
-11 | -0.2454 | 0.11568 | -0.0735 | -2.1214
-10.5 | -0.231 | 0.10845 | -0.0769 | -2.13
-10 | -0.2152 | 0.10109 | -0.0807 | -2.1288
-9.5 | -0.2006 | 0.09372 | -0.0846 | -2.1404
-9 | -0.1854 | 0.08622 | -0.0893 | -2.1503
-8.5 | -0.1671 | 0.0798 | -0.0935 | -2.094
-8 | -0.1438 | 0.07367 | -0.0986 | -1.9519
-7.5 | -0.1276 | 0.06542 | -0.1058 | -1.9505
-6.5 | -0.0497 | 0.04663 | -0.1381 | -1.0658
-6 | -0.0177 | 0.03449 | -0.1558 | -0.51319
-5.5 | 0.0089 | 0.02601 | -0.1592 | 0.34218
-5 | 0.039 | 0.01849 | -0.1586 | 2.1092
-4.5 | 0.0781 | 0.01258 | -0.1555 | 6.2083
-4 | 0.126 | 0.00853 | -0.1519 | 14.7714
-3.5 | 0.182 | 0.00695 | -0.1491 | 26.1871
-2.5 | 0.2994 | 0.00585 | -0.1446 | 51.1795
-2 | 0.3592 | 0.00564 | -0.1429 | 63.6879
-1.5 | 0.4183 | 0.00545 | -0.1412 | 76.7523
-1 | 0.4787 | 0.00537 | -0.1399 | 89.1434
-0.5 | 0.5358 | 0.00514 | -0.1382 | 104.2412
0 | 0.5863 | 0.00448 | -0.1354 | 130.8705
0.5 | 0.6441 | 0.00441 | -0.1338 | 146.0544
1 | 0.6998 | 0.00441 | -0.1317 | 158.6848
2.5 | 0.8657 | 0.00505 | -0.1244 | 171.4257
3 | 0.9145 | 0.00549 | -0.1204 | 166.5756
3.5 | 0.9375 | 0.00671 | -0.1115 | 139.7168
4 | 1.0558 | 0.00903 | -0.1249 | 116.9214
4.5 | 1.1118 | 0.01011 | -0.1224 | 109.9703
5 | 1.1619 | 0.01086 | -0.1181 | 106.989
5.5 | 1.2096 | 0.01179 | -0.1131 | 102.5954
6 | 1.2582 | 0.01277 | -0.1082 | 98.5278
6.5 | 1.2948 | 0.01447 | -0.1012 | 89.4817
7 | 1.3174 | 0.01713 | -0.0923 | 76.906
7.5 | 1.3296 | 0.02098 | -0.0825 | 63.3746
8 | 1.3348 | 0.02714 | -0.0724 | 49.182
8.5 | 1.3206 | 0.03512 | -0.0628 | 37.6025
9 | 1.291 | 0.04348 | -0.0551 | 29.6918
9.5 | 1.2553 | 0.0527 | -0.0506 | 23.8197
10 | 1.2162 | 0.06345 | -0.05 | 19.1678
10.5 | 1.1783 | 0.07589 | -0.0535 | 15.5264
11 | 1.1432 | 0.09011 | -0.0604 | 12.6867
11.5 | 1.111 | 0.10662 | -0.0705 | 10.4202
12 | 1.0906 | 0.12414 | -0.0805 | 8.7852
12.5 | 1.0756 | 0.13935 | -0.0888 | 7.7187
13 | 1.065 | 0.15382 | -0.0966 | 6.9237

## 65. Re 4M Mach 0.00 (1)
BIGFOIL.COM POLAR EXPORT
NACA64A609
NACA64A609 |  |  |  | Cl Max: | 1.267 | at alpha= | 8 | deg
JavaFoil+Calcfoil stall+Eppler ext transition |  |  |  | L/D Max: | 163.395 | at alpha= | 4 | deg
Re: | 4000000 |  |  | Cd Min: | 0.00502 | at alpha= | -1 | deg
Mach: | 0 |  |  | Cl=0 at alpha= | -4.7719 | deg
|  |  |  | @ Cl=0.1, Cd= | 0.0061805
|  |  |  | @ Cl=0.4, Cd= | 0.005794
|  |  |  | @ Cl=0.6, Cd= | 0.005261
alpha (deg) | Cl | Cd | Cm | Cl/Cd
-17 | -0.241 | 0.13378 | -0.046 | -1.799
-16.5 | -0.254 | 0.1253 | -0.047 | -2.023
-16 | -0.267 | 0.11904 | -0.048 | -2.24
-15.5 | -0.28 | 0.11329 | -0.048 | -2.471
-15 | -0.293 | 0.1075 | -0.047 | -2.725
-14.5 | -0.306 | 0.10249 | -0.047 | -2.986
-14 | -0.318 | 0.09777 | -0.047 | -3.257
-13.5 | -0.33 | 0.09256 | -0.047 | -3.566
-13 | -0.34 | 0.0871 | -0.047 | -3.907
-12.5 | -0.349 | 0.08323 | -0.047 | -4.191
-12 | -0.355 | 0.07908 | -0.047 | -4.488
-11.5 | -0.354 | 0.0751 | -0.047 | -4.712
-11 | -0.35 | 0.07074 | -0.046 | -4.941
-10.5 | -0.342 | 0.06706 | -0.046 | -5.101
-10 | -0.331 | 0.06324 | -0.045 | -5.234
-9.5 | -0.316 | 0.05914 | -0.047 | -5.35
-9 | -0.298 | 0.05524 | -0.048 | -5.391
-8.5 | -0.275 | 0.05181 | -0.049 | -5.309
-8 | -0.248 | 0.04854 | -0.05 | -5.12
-7.5 | -0.218 | 0.04546 | -0.052 | -4.8
-7 | -0.184 | 0.04265 | -0.054 | -4.323
-6.5 | -0.148 | 0.03922 | -0.06 | -3.768
-6 | -0.133 | 0.00654 | -0.111 | -20.327
-5.5 | -0.08 | 0.00641 | -0.111 | -12.55
-5 | -0.026 | 0.00633 | -0.112 | -4.052
-4.5 | 0.031 | 0.00623 | -0.112 | 4.961
-4 | 0.089 | 0.00619 | -0.113 | 14.335
-3.5 | 0.147 | 0.00614 | -0.113 | 23.97
-3 | 0.206 | 0.00612 | -0.114 | 33.683
-2.5 | 0.265 | 0.00611 | -0.115 | 43.401
-2 | 0.324 | 0.00611 | -0.115 | 53.076
-1.5 | 0.383 | 0.0061 | -0.116 | 62.832
-1 | 0.443 | 0.00502 | -0.116 | 88.298
-0.5 | 0.501 | 0.00511 | -0.117 | 98.193
0 | 0.56 | 0.0052 | -0.117 | 107.751
0.5 | 0.619 | 0.00529 | -0.118 | 116.907
1 | 0.677 | 0.00539 | -0.118 | 125.62
1.5 | 0.735 | 0.0055 | -0.119 | 133.799
2 | 0.792 | 0.00558 | -0.119 | 141.904
2.5 | 0.849 | 0.00569 | -0.12 | 149.085
3 | 0.905 | 0.00581 | -0.121 | 155.731
3.5 | 0.96 | 0.00596 | -0.121 | 161.238
4 | 1.013 | 0.0062 | -0.122 | 163.395
4.5 | 1.064 | 0.01017 | -0.122 | 104.582
5 | 1.111 | 0.01059 | -0.123 | 104.94
5.5 | 1.155 | 0.01106 | -0.123 | 104.354
6 | 1.194 | 0.01158 | -0.124 | 103.123
6.5 | 1.229 | 0.01216 | -0.124 | 101.084
7 | 1.255 | 0.01274 | -0.125 | 98.509
7.5 | 1.266 | 0.01212 | -0.125 | 104.468
8 | 1.267 | 0.01199 | -0.125 | 105.658
8.5 | 1.258 | 0.01427 | -0.125 | 88.158
9 | 1.24 | 0.01474 | -0.125 | 84.092
9.5 | 1.212 | 0.01544 | -0.126 | 78.547
10 | 1.177 | 0.01632 | -0.126 | 72.098
10.5 | 0.932 | 0.06489 | -0.07 | 14.363
11 | 0.889 | 0.07211 | -0.06 | 12.323
11.5 | 0.853 | 0.0736 | -0.069 | 11.586
12 | 0.806 | 0.08099 | -0.062 | 9.953
12.5 | 0.762 | 0.08583 | -0.062 | 8.879
13 | 0.718 | 0.09106 | -0.063 | 7.886

## 66. Re 4M Mach 0.00 (2)
BIGFOIL.COM POLAR EXPORT
NACA64A609
NACA64A609 |  |  |  | Cl Max: | 1.741 | at alpha= | 16 | deg
XFOIL ncrit=9 |  |  |  | L/D Max: | 165.421 | at alpha= | 2 | deg
Re: | 4000000 |  |  | Cd Min: | 0.12224 | at alpha= | 20 | deg
Mach: | 0 |  |  | Cl=0 at alpha= | -5.0056 | deg
|  |  |  | @ Cl=0.1, Cd= | 0.0057592
|  |  |  | @ Cl=0.4, Cd= | 0.0048047
|  |  |  | @ Cl=0.6, Cd= | 0.0039567
alpha (deg) | Cl | Cd | Cm | Cl/Cd
-13 | -0.7829 | 0.02116 | -0.1349 | -36.9991
-12.5 | -0.7342 | 0.01947 | -0.1363 | -37.7093
-12 | -0.6951 | 0.01685 | -0.1361 | -41.2522
-11.5 | -0.6522 | 0.01526 | -0.1354 | -42.7392
-11 | -0.6077 | 0.01392 | -0.1345 | -43.6566
-10.5 | -0.5591 | 0.01313 | -0.134 | -42.5819
-10 | -0.5104 | 0.01235 | -0.1334 | -41.3279
-9.5 | -0.4674 | 0.01053 | -0.1321 | -44.3875
-9 | -0.4183 | 0.00972 | -0.1313 | -43.035
-8.5 | -0.3649 | 0.0095 | -0.1312 | -38.4105
-8 | -0.3128 | 0.00902 | -0.1308 | -34.6785
-7.5 | -0.2612 | 0.00849 | -0.1304 | -30.7656
-7 | -0.2079 | 0.00824 | -0.1301 | -25.2306
-6.5 | -0.1552 | 0.00781 | -0.1298 | -19.872
-6 | -0.1068 | 0.00678 | -0.1286 | -15.7522
-5.5 | -0.0532 | 0.0066 | -0.1283 | -8.0606
-5 | 0.0006 | 0.00631 | -0.1281 | 0.095087
-4.5 | 0.0533 | 0.00596 | -0.1276 | 8.943
-4 | 0.1068 | 0.00573 | -0.1272 | 18.6387
-3.5 | 0.1582 | 0.00533 | -0.1264 | 29.6811
-3 | 0.2116 | 0.00518 | -0.1259 | 40.8494
-2.5 | 0.2639 | 0.00507 | -0.1253 | 52.0513
-2 | 0.316 | 0.00495 | -0.1245 | 63.8384
-1.5 | 0.3678 | 0.00488 | -0.1237 | 75.3689
-1 | 0.4191 | 0.00476 | -0.1229 | 88.0462
-0.5 | 0.4686 | 0.00446 | -0.1218 | 105.0673
0 | 0.5137 | 0.00402 | -0.1198 | 127.7861
0.5 | 0.5625 | 0.00398 | -0.1185 | 141.3317
1 | 0.6108 | 0.00395 | -0.117 | 154.6329
1.5 | 0.6602 | 0.00406 | -0.1157 | 162.6108
2 | 0.708 | 0.00428 | -0.1142 | 165.4206
2.5 | 0.754 | 0.00461 | -0.1122 | 163.5575
3 | 0.7936 | 0.00525 | -0.1091 | 151.1619
3.5 | 0.8266 | 0.00626 | -0.1047 | 132.0447
4 | 0.8868 | 0.00697 | -0.1068 | 127.231
4.5 | 0.9963 | 0.00814 | -0.1205 | 122.3956
5 | 1.0451 | 0.00868 | -0.1194 | 120.4032
5.5 | 1.0946 | 0.00914 | -0.1185 | 119.7593
6.5 | 1.1923 | 0.01011 | -0.1166 | 117.9327
7 | 1.2404 | 0.01061 | -0.1155 | 116.9086
7.5 | 1.287 | 0.01119 | -0.1141 | 115.0134
8 | 1.3328 | 0.0118 | -0.1127 | 112.9492
8.5 | 1.3772 | 0.01246 | -0.111 | 110.5297
9 | 1.4188 | 0.01334 | -0.1088 | 106.3568
9.5 | 1.4604 | 0.01408 | -0.1067 | 103.7216
10 | 1.4961 | 0.0149 | -0.1034 | 100.4094
10.5 | 1.5314 | 0.01573 | -0.1002 | 97.3554
11 | 1.5642 | 0.0167 | -0.0968 | 93.6647
11.5 | 1.5832 | 0.01872 | -0.0912 | 84.5726
12 | 1.6136 | 0.0199 | -0.0878 | 81.0854
12.5 | 1.6428 | 0.02115 | -0.0844 | 77.6738
13 | 1.6688 | 0.02268 | -0.0808 | 73.5802
13.5 | 1.6911 | 0.02452 | -0.077 | 68.9682
14 | 1.7103 | 0.02664 | -0.073 | 64.2005
14.5 | 1.7223 | 0.02942 | -0.0685 | 58.5418
15 | 1.7355 | 0.03217 | -0.0647 | 53.9478
15.5 | 1.7409 | 0.03573 | -0.0606 | 48.7238
16 | 1.741 | 0.03997 | -0.0568 | 43.5577
16.5 | 1.7352 | 0.04516 | -0.0536 | 38.4234
17 | 1.7372 | 0.04988 | -0.0516 | 34.8276
17.5 | 1.7187 | 0.05751 | -0.0501 | 29.8852
18 | 1.698 | 0.06609 | -0.05 | 25.6922
18.5 | 1.6653 | 0.07725 | -0.0517 | 21.5573
19 | 1.6328 | 0.08936 | -0.0551 | 18.2722
19.5 | 1.5925 | 0.10379 | -0.0607 | 15.3435
20 | 1.5384 | 0.12224 | -0.0696 | 12.5851

## 67. Re 4M Mach 0.10 (1)
BIGFOIL.COM POLAR EXPORT
NACA64A609
NACA64A609 |  |  |  | Cl Max: | 1.265 | at alpha= | 7.5 | deg
JavaFoil+Calcfoil stall+Eppler ext transition |  |  |  | L/D Max: | 162.848 | at alpha= | 4 | deg
Re: | 4000000 |  |  | Cd Min: | 0.00503 | at alpha= | -1 | deg
Mach: | 0.1 |  |  | Cl=0 at alpha= | -4.7719 | deg
|  |  |  | @ Cl=0.1, Cd= | 0.0061825
|  |  |  | @ Cl=0.4, Cd= | 0.0058325
|  |  |  | @ Cl=0.6, Cd= | 0.005269
alpha (deg) | Cl | Cd | Cm | Cl/Cd
-16.5 | -0.215 | 0.12532 | -0.047 | -1.717
-16 | -0.23 | 0.11841 | -0.048 | -1.941
-15.5 | -0.245 | 0.1133 | -0.048 | -2.161
-15 | -0.26 | 0.10971 | -0.047 | -2.369
-14.5 | -0.275 | 0.10309 | -0.047 | -2.669
-14 | -0.29 | 0.0975 | -0.048 | -2.976
-13.5 | -0.304 | 0.09192 | -0.048 | -3.31
-13 | -0.317 | 0.08835 | -0.048 | -3.592
-12.5 | -0.329 | 0.08309 | -0.047 | -3.956
-12 | -0.338 | 0.07928 | -0.047 | -4.261
-11.5 | -0.339 | 0.07523 | -0.047 | -4.512
-11 | -0.338 | 0.07097 | -0.047 | -4.758
-10.5 | -0.333 | 0.06693 | -0.046 | -4.969
-10 | -0.324 | 0.06372 | -0.046 | -5.079
-9.5 | -0.311 | 0.05954 | -0.047 | -5.221
-9 | -0.294 | 0.05569 | -0.047 | -5.275
-8.5 | -0.272 | 0.05253 | -0.048 | -5.186
-8 | -0.247 | 0.04875 | -0.05 | -5.066
-7.5 | -0.217 | 0.04571 | -0.052 | -4.757
-7 | -0.184 | 0.0429 | -0.054 | -4.291
-6.5 | -0.148 | 0.03965 | -0.058 | -3.723
-6 | -0.133 | 0.00657 | -0.111 | -20.271
-5.5 | -0.081 | 0.00642 | -0.112 | -12.565
-5 | -0.026 | 0.00634 | -0.112 | -4.061
-4.5 | 0.031 | 0.00624 | -0.113 | 4.976
-4 | 0.089 | 0.00619 | -0.114 | 14.385
-3.5 | 0.148 | 0.00615 | -0.114 | 24.049
-3 | 0.207 | 0.00612 | -0.115 | 33.806
-2.5 | 0.266 | 0.00611 | -0.115 | 43.567
-2 | 0.326 | 0.00611 | -0.116 | 53.282
-1.5 | 0.385 | 0.0061 | -0.116 | 63.126
-1 | 0.445 | 0.00503 | -0.117 | 88.445
-0.5 | 0.504 | 0.00512 | -0.117 | 98.522
0 | 0.563 | 0.0052 | -0.118 | 108.157
0.5 | 0.622 | 0.00531 | -0.118 | 117.149
1 | 0.68 | 0.0054 | -0.119 | 126.104
1.5 | 0.739 | 0.0055 | -0.12 | 134.294
2 | 0.796 | 0.0056 | -0.12 | 142.221
2.5 | 0.853 | 0.0057 | -0.121 | 149.584
3 | 0.91 | 0.00584 | -0.121 | 155.688
3.5 | 0.965 | 0.00598 | -0.122 | 161.477
4 | 1.018 | 0.00625 | -0.122 | 162.848
4.5 | 1.069 | 0.01022 | -0.123 | 104.605
5 | 1.116 | 0.01064 | -0.123 | 104.876
5.5 | 1.159 | 0.01113 | -0.124 | 104.177
6 | 1.198 | 0.01165 | -0.124 | 102.813
6.5 | 1.232 | 0.01225 | -0.125 | 100.611
7 | 1.257 | 0.0129 | -0.125 | 97.487
7.5 | 1.265 | 0.01224 | -0.125 | 103.358
8 | 1.264 | 0.01375 | -0.126 | 91.891
8.5 | 1.251 | 0.01444 | -0.126 | 86.639
9 | 1.228 | 0.01496 | -0.126 | 82.085
9.5 | 1.195 | 0.01571 | -0.126 | 76.067
10 | 1.153 | 0.01661 | -0.126 | 69.451
10.5 | 0.903 | 0.06788 | -0.062 | 13.302
11 | 0.861 | 0.07253 | -0.062 | 11.864
11.5 | 0.819 | 0.07353 | -0.07 | 11.14
12 | 0.769 | 0.07906 | -0.067 | 9.723
12.5 | 0.718 | 0.08708 | -0.062 | 8.242

## 68. Re 4M Mach 0.10 (2)
BIGFOIL.COM POLAR EXPORT
NACA64A609
NACA64A609 |  |  |  | Cl Max: | 1.7072 | at alpha= | 15 | deg
XFOIL ncrit=9 |  |  |  | L/D Max: | 165.874 | at alpha= | 2 | deg
Re: | 4000000 |  |  | Cd Min: | 0.14738 | at alpha= | 19.5 | deg
Mach: | 0.1 |  |  | Cl=0 at alpha= | -5.0037 | deg
|  |  |  | @ Cl=0.1, Cd= | 0.0057833
|  |  |  | @ Cl=0.4, Cd= | 0.0048191
|  |  |  | @ Cl=0.6, Cd= | 0.0039686
alpha (deg) | Cl | Cd | Cm | Cl/Cd
-11.5 | -0.6386 | 0.01907 | -0.1385 | -33.4872
-11 | -0.6028 | 0.01607 | -0.1374 | -37.5109
-10.5 | -0.5586 | 0.01442 | -0.1364 | -38.7379
-10 | -0.5121 | 0.01318 | -0.1355 | -38.8543
-9.5 | -0.4616 | 0.01243 | -0.1349 | -37.136
-9 | -0.4215 | 0.01005 | -0.1329 | -41.9403
-8.5 | -0.3674 | 0.00982 | -0.1327 | -37.4134
-8 | -0.3146 | 0.00935 | -0.1322 | -33.6471
-7.5 | -0.2628 | 0.00876 | -0.1316 | -30
-7 | -0.2092 | 0.00844 | -0.1313 | -24.7867
-6.5 | -0.1565 | 0.00792 | -0.1308 | -19.7601
-6 | -0.1078 | 0.00686 | -0.1295 | -15.7143
-5.5 | -0.0539 | 0.00666 | -0.1292 | -8.0931
-5 | 0.0004 | 0.00636 | -0.1289 | 0.062893
-4.5 | 0.0532 | 0.006 | -0.1283 | 8.8667
-4 | 0.1072 | 0.00575 | -0.128 | 18.6435
-3.5 | 0.1588 | 0.00535 | -0.127 | 29.6822
-3 | 0.2123 | 0.00519 | -0.1266 | 40.9056
-2.5 | 0.2651 | 0.00507 | -0.1259 | 52.288
-2 | 0.3174 | 0.00496 | -0.1251 | 63.9919
-1.5 | 0.3694 | 0.00489 | -0.1243 | 75.5419
-1 | 0.4212 | 0.00477 | -0.1235 | 88.3019
-0.5 | 0.4709 | 0.00448 | -0.1223 | 105.1116
0 | 0.5163 | 0.00403 | -0.1204 | 128.1141
0.5 | 0.5653 | 0.00399 | -0.119 | 141.6792
1 | 0.6139 | 0.00396 | -0.1175 | 155.0253
1.5 | 0.6635 | 0.00407 | -0.1162 | 163.0221
2 | 0.7116 | 0.00429 | -0.1146 | 165.8741
2.5 | 0.7578 | 0.00462 | -0.1127 | 164.026
3 | 0.7974 | 0.00527 | -0.1095 | 151.3093
3.5 | 0.8303 | 0.00628 | -0.105 | 132.2134
4 | 0.885 | 0.00696 | -0.1056 | 127.1552
4.5 | 1.0012 | 0.00818 | -0.1208 | 122.3961
5 | 1.0501 | 0.00873 | -0.1197 | 120.2864
5.5 | 1.1 | 0.0092 | -0.1187 | 119.5652
6 | 1.1494 | 0.00968 | -0.1177 | 118.7397
6.5 | 1.1981 | 0.01019 | -0.1165 | 117.5761
7 | 1.2465 | 0.01069 | -0.1154 | 116.6043
7.5 | 1.2928 | 0.01133 | -0.1138 | 114.1041
8 | 1.3392 | 0.01192 | -0.1123 | 112.349
8.5 | 1.3827 | 0.01269 | -0.1103 | 108.9598
9 | 1.4253 | 0.01353 | -0.1081 | 105.3437
9.5 | 1.4644 | 0.01431 | -0.1053 | 102.334
10 | 1.4997 | 0.0152 | -0.1018 | 98.6645
10.5 | 1.5344 | 0.01609 | -0.0984 | 95.3636
11 | 1.5638 | 0.01738 | -0.0942 | 89.977
11.5 | 1.5847 | 0.01935 | -0.0888 | 81.8966
12 | 1.6141 | 0.02068 | -0.0852 | 78.0513
12.5 | 1.6392 | 0.02236 | -0.0811 | 73.3095
13 | 1.664 | 0.02407 | -0.0773 | 69.1317
13.5 | 1.6818 | 0.02639 | -0.0729 | 63.7287
14 | 1.6964 | 0.02902 | -0.0685 | 58.4562
14.5 | 1.7007 | 0.03267 | -0.0634 | 52.0569
15 | 1.7072 | 0.03622 | -0.0594 | 47.1342
15.5 | 1.7022 | 0.04108 | -0.0552 | 41.4362
16 | 1.6907 | 0.04703 | -0.0517 | 35.9494
16.5 | 1.6709 | 0.05457 | -0.0495 | 30.6194
17 | 1.6634 | 0.06127 | -0.0489 | 27.1487
17.5 | 1.625 | 0.07295 | -0.0501 | 22.2755
18 | 1.5857 | 0.08601 | -0.0535 | 18.4362
18.5 | 1.5309 | 0.10328 | -0.0605 | 14.8228
19 | 1.4764 | 0.12252 | -0.0702 | 12.0503
19.5 | 1.4064 | 0.14738 | -0.0841 | 9.5427

## 69. Re 4M Mach 0.25 (1)
BIGFOIL.COM POLAR EXPORT
NACA64A609
NACA64A609 |  |  |  | Cl Max: | 1.259 | at alpha= | 7 | deg
JavaFoil+Calcfoil stall+Eppler ext transition |  |  |  | L/D Max: | 162.836 | at alpha= | 3.5 | deg
Re: | 4000000 |  |  | Cd Min: | 0.00508 | at alpha= | -1 | deg
Mach: | 0.25 |  |  | Cl=0 at alpha= | -4.7759 | deg
|  |  |  | @ Cl=0.1, Cd= | 0.0062411
|  |  |  | @ Cl=0.4, Cd= | 0.08418
|  |  |  | @ Cl=0.6, Cd= | 0.08418
alpha (deg) | Cl | Cd | Cm | Cl/Cd
-14.5 | -0.056 | 0.10366 | -0.051 | -0.536
-14 | -0.053 | 0.09614 | -0.051 | -0.548
-13.5 | -0.05 | 0.09172 | -0.052 | -0.544
-13 | -0.047 | 0.08955 | -0.051 | -0.525
-12.5 | -0.13 | 0.08542 | -0.05 | -1.52
-12 | -0.176 | 0.07901 | -0.051 | -2.233
-11.5 | -0.206 | 0.0752 | -0.05 | -2.741
-11 | -0.23 | 0.07145 | -0.05 | -3.213
-10.5 | -0.247 | 0.06681 | -0.05 | -3.698
-10 | -0.258 | 0.06301 | -0.05 | -4.097
-9.5 | -0.262 | 0.05935 | -0.05 | -4.422
-9 | -0.26 | 0.0569 | -0.049 | -4.563
-8.5 | -0.25 | 0.0542 | -0.047 | -4.604
-8 | -0.233 | 0.05045 | -0.049 | -4.616
-7.5 | -0.21 | 0.04694 | -0.051 | -4.469
-7 | -0.181 | 0.04387 | -0.052 | -4.119
-6.5 | -0.147 | 0.04098 | -0.056 | -3.578
-6 | -0.134 | 0.00656 | -0.114 | -20.417
-5.5 | -0.082 | 0.00652 | -0.115 | -12.547
-5 | -0.026 | 0.00641 | -0.115 | -4.086
-4.5 | 0.032 | 0.00632 | -0.116 | 5.018
-4 | 0.091 | 0.00625 | -0.117 | 14.612
-3.5 | 0.152 | 0.00619 | -0.117 | 24.49
-3 | 0.212 | 0.00616 | -0.118 | 34.493
-2.5 | 0.273 | 0.00615 | -0.118 | 44.478
-2 | 0.335 | 0.00617 | -0.119 | 54.21
-1.5 | 0.396 | 0.00616 | -0.12 | 64.296
-1 | 0.457 | 0.00508 | -0.12 | 90.037
-0.5 | 0.518 | 0.00517 | -0.121 | 100.173
0 | 0.578 | 0.00526 | -0.121 | 110
0.5 | 0.639 | 0.00537 | -0.122 | 119.035
1 | 0.699 | 0.00548 | -0.122 | 127.587
1.5 | 0.759 | 0.00558 | -0.123 | 136.201
2 | 0.818 | 0.00569 | -0.123 | 143.792
2.5 | 0.877 | 0.00581 | -0.124 | 150.844
3 | 0.934 | 0.00595 | -0.124 | 157.019
3.5 | 0.991 | 0.00608 | -0.125 | 162.836
4 | 1.045 | 0.00678 | -0.126 | 154.062
4.5 | 1.095 | 0.01057 | -0.126 | 103.59
5 | 1.142 | 0.01105 | -0.127 | 103.348
5.5 | 1.183 | 0.0116 | -0.127 | 102.019
6 | 1.219 | 0.01223 | -0.128 | 99.659
6.5 | 1.247 | 0.01289 | -0.128 | 96.748
7 | 1.259 | 0.01231 | -0.128 | 102.304
7.5 | 1.251 | 0.01387 | -0.129 | 90.223
8 | 1.227 | 0.01463 | -0.129 | 83.865
8.5 | 1.184 | 0.01542 | -0.129 | 76.794
9 | 0.921 | 0.05536 | -0.072 | 16.634
9.5 | 0.856 | 0.05999 | -0.068 | 14.276
10 | 0.781 | 0.06493 | -0.066 | 12.028
10.5 | 0.697 | 0.06865 | -0.068 | 10.15
11 | 0.601 | 0.07571 | -0.062 | 7.941
11.5 | 0.501 | 0.08078 | -0.061 | 6.206
12 | 0.396 | 0.08418 | -0.063 | 4.698

## 70. Re 4M Mach 0.25 (2)
BIGFOIL.COM POLAR EXPORT
NACA64A609
NACA64A609 |  |  |  | Cl Max: | 1.5489 | at alpha= | 12 | deg
XFOIL ncrit=9 |  |  |  | L/D Max: | 168.456 | at alpha= | 2 | deg
Re: | 4000000 |  |  | Cd Min: | 0.169 | at alpha= | 16.5 | deg
Mach: | 0.25 |  |  | Cl=0 at alpha= | -4.9944 | deg
|  |  |  | @ Cl=0.1, Cd= | 0.0059382
|  |  |  | @ Cl=0.4, Cd= | 0.0049165
|  |  |  | @ Cl=0.6, Cd= | 0.0040284
alpha (deg) | Cl | Cd | Cm | Cl/Cd
-10.5 | -0.294 | 0.10038 | -0.0649 | -2.9289
-10 | -0.2783 | 0.09419 | -0.0686 | -2.9547
-9.5 | -0.268 | 0.08639 | -0.0731 | -3.1022
-9 | -0.2588 | 0.07824 | -0.0783 | -3.3078
-8 | -0.3173 | 0.01261 | -0.1408 | -25.1626
-7.5 | -0.2633 | 0.01178 | -0.1397 | -22.3514
-7 | -0.2115 | 0.01056 | -0.1385 | -20.0284
-6.5 | -0.1612 | 0.00903 | -0.1369 | -17.8516
-6 | -0.1079 | 0.00816 | -0.1358 | -13.223
-5.5 | -0.0576 | 0.00697 | -0.1341 | -8.264
-5 | -0.0006 | 0.0067 | -0.1336 | -0.089552
-4.5 | 0.0533 | 0.00624 | -0.1326 | 8.5417
-4 | 0.109 | 0.00588 | -0.132 | 18.5374
-3.5 | 0.1626 | 0.00545 | -0.1309 | 29.8349
-3 | 0.2172 | 0.00526 | -0.1301 | 41.2928
-2.5 | 0.2709 | 0.00513 | -0.1292 | 52.807
-2 | 0.3247 | 0.00503 | -0.1283 | 64.5527
-1.5 | 0.3789 | 0.00496 | -0.1275 | 76.3911
-1 | 0.4322 | 0.00485 | -0.1266 | 89.1134
-0.5 | 0.4833 | 0.00459 | -0.1253 | 105.2941
0 | 0.5304 | 0.00409 | -0.1234 | 129.6822
0.5 | 0.5807 | 0.00404 | -0.1219 | 143.7376
1 | 0.6305 | 0.00401 | -0.1203 | 157.2319
1.5 | 0.6814 | 0.00413 | -0.1189 | 164.9879
2 | 0.7311 | 0.00434 | -0.1172 | 168.4562
2.5 | 0.7784 | 0.00467 | -0.1151 | 166.6809
3 | 0.8186 | 0.00535 | -0.1115 | 153.0093
3.5 | 0.8503 | 0.00644 | -0.1064 | 132.0342
4 | 0.8874 | 0.00716 | -0.1023 | 123.9385
4.5 | 1.0268 | 0.00845 | -0.1223 | 121.5148
5 | 1.0773 | 0.00902 | -0.1208 | 119.4346
5.5 | 1.1287 | 0.00953 | -0.1195 | 118.4365
6 | 1.18 | 0.01001 | -0.1181 | 117.8821
6.5 | 1.2294 | 0.01062 | -0.1163 | 115.7627
7 | 1.2784 | 0.01123 | -0.1144 | 113.8379
7.5 | 1.3256 | 0.01196 | -0.1121 | 110.8361
8 | 1.3711 | 0.01279 | -0.1095 | 107.2009
8.5 | 1.4077 | 0.01385 | -0.105 | 101.639
9 | 1.4458 | 0.01479 | -0.101 | 97.7552
9.5 | 1.48 | 0.01601 | -0.0964 | 92.4422
10 | 1.5106 | 0.01752 | -0.0915 | 86.2215
10.5 | 1.5333 | 0.01971 | -0.0855 | 77.793
11 | 1.539 | 0.0235 | -0.0776 | 65.4894
11.5 | 1.544 | 0.02757 | -0.0705 | 56.0029
12 | 1.5489 | 0.03163 | -0.0642 | 48.9693
12.5 | 1.5179 | 0.0393 | -0.056 | 38.6234
13 | 1.4998 | 0.04592 | -0.0509 | 32.6611
13.5 | 1.4583 | 0.05578 | -0.0474 | 26.1438
14 | 1.4174 | 0.067 | -0.0473 | 21.1552
14.5 | 1.3611 | 0.08255 | -0.0517 | 16.4882
15 | 1.327 | 0.09689 | -0.0583 | 13.6959
15.5 | 1.2881 | 0.11449 | -0.0684 | 11.2508
16 | 1.2394 | 0.13818 | -0.0813 | 8.9695
16.5 | 1.1618 | 0.169 | -0.0976 | 6.8746
17 | 0.9665 | 0.15241 | -0.0781 | 6.3414

## 71. Re 4M Mach 0.50 (1)
BIGFOIL.COM POLAR EXPORT
NACA64A609
NACA64A609 |  |  |  | Cl Max: | 1.306 | at alpha= | 20 | deg
JavaFoil+Calcfoil stall+Eppler ext transition |  |  |  | L/D Max: | 163.768 | at alpha= | 3.5 | deg
Re: | 4000000 |  |  | Cd Min: | 0.00541 | at alpha= | -0.5 | deg
Mach: | 0.5 |  |  | Cl=0 at alpha= | -4.7812 | deg
|  |  |  | @ Cl=0.1, Cd= | 0.00649
|  |  |  | @ Cl=0.4, Cd= | 0.0063622
|  |  |  | @ Cl=0.6, Cd= | 0.0054563
alpha (deg) | Cl | Cd | Cm | Cl/Cd
-20 | -0.82 | 0.15878 | -0.061 | -5.166
-19.5 | -0.794 | 0.15659 | -0.061 | -5.071
-19 | -0.768 | 0.14909 | -0.062 | -5.151
-18.5 | -0.742 | 0.14725 | -0.062 | -5.037
-18 | -0.714 | 0.14124 | -0.06 | -5.053
-17.5 | -0.687 | 0.13632 | -0.06 | -5.038
-17 | -0.66 | 0.13223 | -0.06 | -4.994
-16.5 | -0.634 | 0.12689 | -0.06 | -4.995
-16 | -0.607 | 0.12286 | -0.061 | -4.942
-15.5 | -0.581 | 0.1212 | -0.061 | -4.792
-15 | -0.553 | 0.11316 | -0.059 | -4.887
-14.5 | -0.526 | 0.10533 | -0.06 | -4.997
-14 | -0.5 | 0.09557 | -0.06 | -5.228
-13.5 | -0.473 | 0.0883 | -0.06 | -5.355
-13 | -0.446 | 0.08333 | -0.061 | -5.354
-12.5 | -0.419 | 0.07789 | -0.062 | -5.384
-12 | -0.391 | 0.08902 | -0.058 | -4.395
-11.5 | -0.364 | 0.07798 | -0.058 | -4.674
-11 | -0.338 | 0.07146 | -0.059 | -4.724
-10.5 | -0.31 | 0.09314 | -0.056 | -3.328
-10 | -0.284 | 0.0602 | -0.062 | -4.718
-9.5 | -0.257 | 0.05645 | -0.064 | -4.556
-9 | -0.229 | 0.06791 | -0.057 | -3.373
-8.5 | -0.202 | 0.05699 | -0.056 | -3.543
-8 | -0.175 | 0.05265 | -0.057 | -3.323
-7.5 | -0.148 | 0.04819 | -0.058 | -3.069
-7 | -0.121 | 0.04449 | -0.061 | -2.719
-6.5 | -0.094 | 0.04028 | -0.068 | -2.339
-6 | -0.067 | 0.04143 | -0.058 | -1.607
-5.5 | -0.039 | 0.03941 | -0.056 | -1
-5 | -0.021 | 0.03721 | -0.055 | -0.566
-4.5 | 0.027 | 0.03455 | -0.058 | 0.785
-4 | 0.1 | 0.00649 | -0.13 | 15.352
-3.5 | 0.168 | 0.00644 | -0.131 | 25.998
-3 | 0.236 | 0.00639 | -0.132 | 36.888
-2.5 | 0.305 | 0.00639 | -0.132 | 47.659
-2 | 0.373 | 0.00637 | -0.133 | 58.635
-1.5 | 0.442 | 0.00635 | -0.134 | 69.61
-1 | 0.511 | 0.00638 | -0.134 | 80.17
-0.5 | 0.579 | 0.00541 | -0.135 | 107.102
0 | 0.647 | 0.00556 | -0.135 | 116.391
0.5 | 0.714 | 0.00568 | -0.136 | 125.78
1 | 0.782 | 0.00582 | -0.137 | 134.331
1.5 | 0.849 | 0.00595 | -0.137 | 142.625
2 | 0.914 | 0.00608 | -0.138 | 150.178
2.5 | 0.979 | 0.00626 | -0.139 | 156.248
3 | 1.042 | 0.00645 | -0.139 | 161.615
3.5 | 1.102 | 0.00673 | -0.14 | 163.768
4 | 1.157 | 0.01172 | -0.14 | 98.794
4.5 | 1.2 | 0.01135 | -0.141 | 105.715
5 | 1.228 | 0.01138 | -0.141 | 107.945
5.5 | 1.228 | 0.01375 | -0.141 | 89.26
6 | 1.165 | 0.01473 | -0.142 | 79.052
6.5 | 0.744 | 0.01578 | -0.142 | 47.142
7 | 0.63 | 0.04873 | -0.063 | 12.927
7.5 | 0.807 | 0.017 | -0.143 | 47.454
8 | 0.837 | 0.01837 | -0.143 | 45.542
8.5 | 0.711 | 0.05742 | -0.074 | 12.387
9 | 0.735 | 0.06572 | -0.068 | 11.187
9.5 | 0.927 | 0.02089 | -0.143 | 44.366
10 | 0.788 | 0.06908 | -0.072 | 11.41
10.5 | 0.813 | 0.07969 | -0.07 | 10.204
11 | 0.841 | 0.07411 | -0.075 | 11.341
11.5 | 0.866 | 0.0811 | -0.074 | 10.672
12 | 0.891 | 0.08951 | -0.074 | 9.956
12.5 | 0.919 | 0.09581 | -0.078 | 9.587
13 | 0.943 | 0.10045 | -0.077 | 9.39
13.5 | 0.969 | 0.10182 | -0.078 | 9.513
14 | 0.996 | 0.10966 | -0.082 | 9.084
14.5 | 1.024 | 0.11579 | -0.086 | 8.848
15 | 1.047 | 0.11656 | -0.083 | 8.979
15.5 | 1.072 | 0.12031 | -0.084 | 8.911
16 | 1.101 | 0.12733 | -0.088 | 8.643
16.5 | 1.13 | 0.13223 | -0.092 | 8.545
17 | 1.15 | 0.133 | -0.088 | 8.645
17.5 | 1.175 | 0.14088 | -0.089 | 8.34
18 | 1.204 | 0.14199 | -0.094 | 8.481
18.5 | 1.236 | 0.14765 | -0.099 | 8.371
19 | 1.252 | 0.15192 | -0.093 | 8.24
19.5 | 1.277 | 0.15883 | -0.094 | 8.04
20 | 1.306 | 0.16068 | -0.098 | 8.129

## 72. Re 4M Mach 0.50 (2)
BIGFOIL.COM POLAR EXPORT
NACA64A609
NACA64A609 |  |  |  | Cl Max: | 1.3523 | at alpha= | 8 | deg
XFOIL ncrit=9 |  |  |  | L/D Max: | 175.283 | at alpha= | 2.5 | deg
Re: | 4000000 |  |  | Cd Min: | 0.25856 | at alpha= | -20 | deg
Mach: | 0.5 |  |  | Cl=0 at alpha= | -5.5517 | deg
|  |  |  | @ Cl=0.1, Cd= | 0.0083951
|  |  |  | @ Cl=0.4, Cd= | 0.0052248
|  |  |  | @ Cl=0.6, Cd= | 0.0044802
alpha (deg) | Cl | Cd | Cm | Cl/Cd
-20 | -0.6355 | 0.25856 | 0.0118 | -2.4578
-19.5 | -0.6134 | 0.2506 | 0.0069 | -2.4477
-19 | -0.5914 | 0.24218 | 0.002 | -2.442
-18.5 | -0.5707 | 0.23469 | -0.0027 | -2.4317
-18 | -0.5489 | 0.22703 | -0.0073 | -2.4177
-17.5 | -0.5276 | 0.21937 | -0.0117 | -2.4051
-17 | -0.5058 | 0.21158 | -0.0159 | -2.3906
-16.5 | -0.4847 | 0.20379 | -0.0201 | -2.3784
-16 | -0.4644 | 0.19591 | -0.0242 | -2.3705
-15.5 | -0.4447 | 0.18771 | -0.0279 | -2.3691
-15 | -0.4135 | 0.17844 | -0.0359 | -2.3173
-14.5 | -0.3875 | 0.1697 | -0.0421 | -2.2834
-13.5 | -0.3439 | 0.15301 | -0.0525 | -2.2476
-13 | -0.3251 | 0.14517 | -0.0566 | -2.2394
-12.5 | -0.3065 | 0.13787 | -0.0603 | -2.2231
-12 | -0.2851 | 0.13122 | -0.064 | -2.1727
-11.5 | -0.2679 | 0.12369 | -0.0677 | -2.1659
-11 | -0.2514 | 0.1164 | -0.0712 | -2.1598
-10.5 | -0.2386 | 0.10897 | -0.0746 | -2.1896
-10 | -0.2221 | 0.10189 | -0.0783 | -2.1798
-9.5 | -0.2081 | 0.09435 | -0.0822 | -2.2056
-9 | -0.1922 | 0.08723 | -0.0864 | -2.2034
-8.5 | -0.1785 | 0.07961 | -0.0909 | -2.2422
-7.5 | -0.1493 | 0.06391 | -0.1033 | -2.3361
-7 | -0.1174 | 0.05652 | -0.1141 | -2.0771
-6.5 | -0.0616 | 0.04502 | -0.1391 | -1.3683
-6 | -0.0234 | 0.03385 | -0.1555 | -0.69129
-5.5 | 0.0027 | 0.02435 | -0.1597 | 0.11088
-5 | 0.035 | 0.01697 | -0.1583 | 2.0625
-4.5 | 0.068 | 0.00983 | -0.1545 | 6.9176
-4 | 0.1213 | 0.00744 | -0.1512 | 16.3038
-3.5 | 0.179 | 0.00648 | -0.1485 | 27.6235
-3 | 0.2356 | 0.00569 | -0.1457 | 41.406
-2.5 | 0.2961 | 0.00547 | -0.1439 | 54.1316
-2 | 0.3569 | 0.00531 | -0.1424 | 67.2128
-1.5 | 0.4176 | 0.00519 | -0.141 | 80.4624
-1 | 0.478 | 0.00513 | -0.1398 | 93.1774
-0.5 | 0.537 | 0.00499 | -0.1384 | 107.6152
0 | 0.5905 | 0.0045 | -0.1361 | 131.2222
1 | 0.7007 | 0.00427 | -0.1318 | 164.0984
1.5 | 0.7581 | 0.00438 | -0.1299 | 173.0822
2.5 | 0.8659 | 0.00494 | -0.1245 | 175.2834
3 | 0.9082 | 0.00562 | -0.1193 | 161.6014
3.5 | 0.9278 | 0.00697 | -0.1098 | 133.1133
4 | 0.9624 | 0.0081 | -0.1033 | 118.8148
4.5 | 1.1167 | 0.00957 | -0.123 | 116.6876
5 | 1.1807 | 0.0103 | -0.1215 | 114.6311
5.5 | 1.2315 | 0.01106 | -0.1169 | 111.3472
6 | 1.2789 | 0.01204 | -0.1115 | 106.2209
6.5 | 1.3206 | 0.01342 | -0.105 | 98.4054
7 | 1.341 | 0.01609 | -0.0954 | 83.3437
7.5 | 1.3469 | 0.02031 | -0.0844 | 66.3171
8 | 1.3523 | 0.02666 | -0.0742 | 50.7239
8.5 | 1.3388 | 0.03419 | -0.0645 | 39.1576
9 | 1.311 | 0.04209 | -0.0565 | 31.1475
9.5 | 1.2754 | 0.05104 | -0.0516 | 24.9882
10 | 1.2337 | 0.06181 | -0.0505 | 19.9596
10.5 | 1.193 | 0.0744 | -0.0536 | 16.0349
11 | 1.1541 | 0.08897 | -0.0605 | 12.9718
11.5 | 1.1214 | 0.10532 | -0.0703 | 10.6476
12 | 1.1002 | 0.12295 | -0.0806 | 8.9484
12.5 | 1.0809 | 0.13923 | -0.0894 | 7.7634
13 | 1.0703 | 0.15372 | -0.0972 | 6.9627

## 73. Re 5M Mach 0.00 (1)
BIGFOIL.COM POLAR EXPORT
NACA64A609
NACA64A609 |  |  |  | Cl Max: | 1.269 | at alpha= | 8 | deg
JavaFoil+Calcfoil stall+Eppler ext transition |  |  |  | L/D Max: | 160.713 | at alpha= | 3.5 | deg
Re: | 5000000 |  |  | Cd Min: | 0.00497 | at alpha= | -1 | deg
Mach: | 0 |  |  | Cl=0 at alpha= | -4.7719 | deg
|  |  |  | @ Cl=0.1, Cd= | 0.0061105
|  |  |  | @ Cl=0.4, Cd= | 0.0057082
|  |  |  | @ Cl=0.6, Cd= | 0.0052042
alpha (deg) | Cl | Cd | Cm | Cl/Cd
-17 | -0.241 | 0.13172 | -0.047 | -1.828
-16.5 | -0.254 | 0.12372 | -0.048 | -2.05
-16 | -0.267 | 0.11544 | -0.048 | -2.311
-15.5 | -0.28 | 0.11152 | -0.048 | -2.511
-15 | -0.293 | 0.10719 | -0.048 | -2.735
-14.5 | -0.306 | 0.10174 | -0.048 | -3.009
-14 | -0.319 | 0.09699 | -0.048 | -3.285
-13.5 | -0.33 | 0.09069 | -0.048 | -3.642
-13 | -0.34 | 0.08667 | -0.048 | -3.928
-12.5 | -0.349 | 0.08159 | -0.048 | -4.276
-12 | -0.355 | 0.07822 | -0.048 | -4.54
-11.5 | -0.354 | 0.07356 | -0.048 | -4.812
-11 | -0.35 | 0.0697 | -0.047 | -5.018
-10.5 | -0.342 | 0.06626 | -0.047 | -5.165
-10 | -0.331 | 0.06278 | -0.047 | -5.276
-9.5 | -0.317 | 0.05824 | -0.048 | -5.435
-9 | -0.298 | 0.0547 | -0.049 | -5.446
-8.5 | -0.275 | 0.05128 | -0.05 | -5.367
-8 | -0.249 | 0.04807 | -0.052 | -5.175
-7.5 | -0.218 | 0.04518 | -0.053 | -4.834
-7 | -0.185 | 0.04192 | -0.057 | -4.409
-6.5 | -0.183 | 0.00652 | -0.11 | -27.994
-6 | -0.133 | 0.00645 | -0.111 | -20.602
-5.5 | -0.08 | 0.00629 | -0.111 | -12.789
-5 | -0.026 | 0.00622 | -0.112 | -4.12
-4.5 | 0.031 | 0.00615 | -0.112 | 5.028
-4 | 0.089 | 0.00612 | -0.113 | 14.502
-3.5 | 0.147 | 0.00607 | -0.113 | 24.27
-3 | 0.206 | 0.00605 | -0.114 | 34.034
-2.5 | 0.265 | 0.00602 | -0.115 | 43.996
-2 | 0.324 | 0.00602 | -0.115 | 53.847
-1.5 | 0.383 | 0.006 | -0.116 | 63.91
-1 | 0.443 | 0.00497 | -0.116 | 89.151
-0.5 | 0.501 | 0.00505 | -0.117 | 99.205
0 | 0.56 | 0.00515 | -0.117 | 108.641
0.5 | 0.619 | 0.00523 | -0.118 | 118.184
1 | 0.677 | 0.00532 | -0.118 | 127.362
1.5 | 0.735 | 0.0054 | -0.119 | 136.29
2 | 0.792 | 0.00549 | -0.119 | 144.184
2.5 | 0.849 | 0.0056 | -0.12 | 151.742
3 | 0.905 | 0.0057 | -0.121 | 158.693
3.5 | 0.96 | 0.00598 | -0.121 | 160.713
4 | 1.013 | 0.00705 | -0.122 | 143.81
4.5 | 1.064 | 0.00984 | -0.122 | 108.079
5 | 1.111 | 0.01024 | -0.123 | 108.522
5.5 | 1.155 | 0.01066 | -0.123 | 108.352
6 | 1.194 | 0.01113 | -0.124 | 107.334
6.5 | 1.229 | 0.01167 | -0.124 | 105.334
7 | 1.255 | 0.01227 | -0.125 | 102.281
7.5 | 1.268 | 0.01291 | -0.125 | 98.281
8 | 1.269 | 0.01226 | -0.125 | 103.503
8.5 | 1.26 | 0.01375 | -0.125 | 91.659
9 | 1.242 | 0.01447 | -0.126 | 85.83
9.5 | 1.214 | 0.01481 | -0.126 | 81.968
10 | 1.178 | 0.01568 | -0.126 | 75.162
10.5 | 1.133 | 0.01692 | -0.126 | 66.938
11 | 0.893 | 0.06943 | -0.068 | 12.86
11.5 | 0.864 | 0.06744 | -0.081 | 12.809
12 | 0.808 | 0.07902 | -0.067 | 10.227
12.5 | 0.764 | 0.08375 | -0.066 | 9.119
13 | 0.72 | 0.08782 | -0.068 | 8.202

## 74. Re 5M Mach 0.00 (2)
BIGFOIL.COM POLAR EXPORT
NACA64A609
NACA64A609 |  |  |  | Cl Max: | 1.8016 | at alpha= | 17 | deg
XFOIL ncrit=9 |  |  |  | L/D Max: | 164.096 | at alpha= | 2.5 | deg
Re: | 5000000 |  |  | Cd Min: | 0.09441 | at alpha= | 20 | deg
Mach: | 0 |  |  | Cl=0 at alpha= | -4.9804 | deg
|  |  |  | @ Cl=0.1, Cd= | 0.0053456
|  |  |  | @ Cl=0.4, Cd= | 0.0046862
|  |  |  | @ Cl=0.6, Cd= | 0.0039509
alpha (deg) | Cl | Cd | Cm | Cl/Cd
-13.5 | -0.8462 | 0.02105 | -0.1326 | -40.1995
-13 | -0.8034 | 0.01688 | -0.1354 | -47.5948
-12.5 | -0.7597 | 0.01521 | -0.1351 | -49.9474
-12 | -0.7158 | 0.0138 | -0.1343 | -51.8696
-11.5 | -0.6691 | 0.01272 | -0.1337 | -52.6022
-10.5 | -0.5712 | 0.01125 | -0.1326 | -50.7733
-10 | -0.5206 | 0.01067 | -0.1321 | -48.791
-9.5 | -0.4686 | 0.01034 | -0.1318 | -45.3191
-9 | -0.4231 | 0.00889 | -0.1306 | -47.5928
-8.5 | -0.3715 | 0.00836 | -0.1301 | -44.4378
-8 | -0.3195 | 0.00796 | -0.1297 | -40.1382
-7.5 | -0.2668 | 0.00753 | -0.1294 | -35.4316
-7 | -0.213 | 0.00726 | -0.1293 | -29.3388
-6.5 | -0.1596 | 0.00699 | -0.129 | -22.8326
-6 | -0.1077 | 0.00653 | -0.1284 | -16.4931
-5.5 | -0.0554 | 0.00603 | -0.1279 | -9.1874
-5 | -0.0021 | 0.00581 | -0.1275 | -0.36145
-4.5 | 0.0514 | 0.00551 | -0.1272 | 9.3285
-4 | 0.1046 | 0.00533 | -0.1267 | 19.6248
-3.5 | 0.1575 | 0.0051 | -0.1262 | 30.8824
-3 | 0.2097 | 0.00495 | -0.1255 | 42.3636
-2.5 | 0.2622 | 0.00487 | -0.1249 | 53.8398
-2 | 0.3146 | 0.00481 | -0.1242 | 65.4054
-1.5 | 0.3668 | 0.00475 | -0.1235 | 77.2211
-1 | 0.4188 | 0.00465 | -0.1228 | 90.0645
-0.5 | 0.4685 | 0.00448 | -0.1217 | 104.5759
0.5 | 0.5625 | 0.00399 | -0.1184 | 140.9774
1 | 0.6105 | 0.00394 | -0.1169 | 154.9492
1.5 | 0.6599 | 0.00404 | -0.1157 | 163.3416
2.5 | 0.7532 | 0.00459 | -0.1121 | 164.0959
3 | 0.787 | 0.00554 | -0.1078 | 142.0578
4 | 0.865 | 0.00703 | -0.1015 | 123.0441
4.5 | 0.9624 | 0.00777 | -0.1123 | 123.861
5 | 1.0513 | 0.00838 | -0.1208 | 125.4535
5.5 | 1.1013 | 0.00882 | -0.1199 | 124.8639
6 | 1.1514 | 0.00922 | -0.1192 | 124.8807
6.5 | 1.1999 | 0.00973 | -0.1181 | 123.3196
7 | 1.249 | 0.01016 | -0.1172 | 122.9331
7.5 | 1.2957 | 0.01076 | -0.1159 | 120.4182
8 | 1.3428 | 0.01127 | -0.1147 | 119.1482
8.5 | 1.3866 | 0.01202 | -0.1129 | 115.3577
9 | 1.4313 | 0.01262 | -0.1113 | 113.4152
9.5 | 1.4746 | 0.01333 | -0.1095 | 110.6227
10 | 1.5137 | 0.01415 | -0.1069 | 106.9753
10.5 | 1.5484 | 0.01497 | -0.1035 | 103.4335
11 | 1.5766 | 0.01622 | -0.099 | 97.201
11.5 | 1.6082 | 0.01725 | -0.0954 | 93.229
12 | 1.64 | 0.01827 | -0.0921 | 89.7646
12.5 | 1.6694 | 0.01945 | -0.0886 | 85.8303
13 | 1.697 | 0.02079 | -0.0851 | 81.6258
13.5 | 1.7209 | 0.02242 | -0.0812 | 76.7574
14 | 1.7429 | 0.02425 | -0.0773 | 71.8722
14.5 | 1.7591 | 0.02657 | -0.073 | 66.2062
15 | 1.7759 | 0.02887 | -0.0691 | 61.5137
15.5 | 1.7858 | 0.03186 | -0.0649 | 56.0515
16 | 1.7933 | 0.03519 | -0.0611 | 50.9605
16.5 | 1.7949 | 0.03923 | -0.0574 | 45.7533
17 | 1.8016 | 0.04305 | -0.0548 | 41.849
17.5 | 1.793 | 0.04881 | -0.0521 | 36.7343
18 | 1.7833 | 0.05521 | -0.0506 | 32.3003
18.5 | 1.7638 | 0.06334 | -0.05 | 27.8465
19 | 1.7452 | 0.07207 | -0.0508 | 24.2153
19.5 | 1.7207 | 0.0822 | -0.0528 | 20.9331
20 | 1.6882 | 0.09441 | -0.0566 | 17.8816

## 75. Re 5M Mach 0.10 (1)
BIGFOIL.COM POLAR EXPORT
NACA64A609
NACA64A609 |  |  |  | Cl Max: | 1.268 | at alpha= | 7.5 | deg
JavaFoil+Calcfoil stall+Eppler ext transition |  |  |  | L/D Max: | 160.952 | at alpha= | 3.5 | deg
Re: | 5000000 |  |  | Cd Min: | 0.00498 | at alpha= | -1 | deg
Mach: | 0.1 |  |  | Cl=0 at alpha= | -4.7719 | deg
|  |  |  | @ Cl=0.1, Cd= | 0.0061125
|  |  |  | @ Cl=0.4, Cd= | 0.005745
|  |  |  | @ Cl=0.6, Cd= | 0.0052102
alpha (deg) | Cl | Cd | Cm | Cl/Cd
-16.5 | -0.215 | 0.12324 | -0.048 | -1.747
-16 | -0.23 | 0.11838 | -0.048 | -1.942
-15.5 | -0.245 | 0.11284 | -0.049 | -2.171
-15 | -0.26 | 0.10779 | -0.049 | -2.414
-14.5 | -0.275 | 0.10244 | -0.048 | -2.688
-14 | -0.29 | 0.0955 | -0.049 | -3.04
-13.5 | -0.305 | 0.09119 | -0.049 | -3.34
-13 | -0.317 | 0.08667 | -0.048 | -3.663
-12.5 | -0.329 | 0.0825 | -0.048 | -3.986
-12 | -0.338 | 0.07851 | -0.048 | -4.305
-11.5 | -0.34 | 0.07401 | -0.048 | -4.588
-11 | -0.338 | 0.0697 | -0.048 | -4.848
-10.5 | -0.333 | 0.066 | -0.047 | -5.041
-10 | -0.324 | 0.06244 | -0.047 | -5.185
-9.5 | -0.311 | 0.05899 | -0.048 | -5.272
-9 | -0.294 | 0.05504 | -0.048 | -5.34
-8.5 | -0.273 | 0.0521 | -0.049 | -5.232
-8 | -0.247 | 0.04817 | -0.052 | -5.133
-7.5 | -0.218 | 0.0454 | -0.053 | -4.793
-7 | -0.184 | 0.04235 | -0.056 | -4.353
-6.5 | -0.149 | 0.03656 | -0.068 | -4.083
-6 | -0.133 | 0.00646 | -0.111 | -20.62
-5.5 | -0.081 | 0.00633 | -0.112 | -12.744
-5 | -0.026 | 0.00624 | -0.112 | -4.126
-4.5 | 0.031 | 0.00618 | -0.113 | 5.023
-4 | 0.089 | 0.00612 | -0.114 | 14.552
-3.5 | 0.148 | 0.00608 | -0.114 | 24.309
-3 | 0.207 | 0.00606 | -0.115 | 34.182
-2.5 | 0.266 | 0.00605 | -0.115 | 43.994
-2 | 0.326 | 0.00603 | -0.116 | 54.015
-1.5 | 0.385 | 0.006 | -0.116 | 64.208
-1 | 0.445 | 0.00498 | -0.117 | 89.291
-0.5 | 0.504 | 0.00506 | -0.117 | 99.589
0 | 0.563 | 0.00516 | -0.118 | 109.044
0.5 | 0.622 | 0.00524 | -0.118 | 118.661
1 | 0.68 | 0.00533 | -0.119 | 127.731
1.5 | 0.739 | 0.0054 | -0.12 | 136.798
2 | 0.796 | 0.0055 | -0.12 | 144.697
2.5 | 0.853 | 0.00562 | -0.121 | 151.758
3 | 0.91 | 0.00574 | -0.121 | 158.604
3.5 | 0.965 | 0.006 | -0.122 | 160.952
4 | 1.018 | 0.00711 | -0.122 | 143.2
4.5 | 1.069 | 0.00989 | -0.123 | 108.09
5 | 1.116 | 0.01029 | -0.123 | 108.448
5.5 | 1.159 | 0.01076 | -0.124 | 107.778
6 | 1.198 | 0.01124 | -0.124 | 106.637
6.5 | 1.232 | 0.01179 | -0.125 | 104.478
7 | 1.257 | 0.01237 | -0.125 | 101.624
7.5 | 1.268 | 0.01308 | -0.126 | 96.954
8 | 1.265 | 0.0124 | -0.126 | 102.059
8.5 | 1.253 | 0.0139 | -0.126 | 90.104
9 | 1.229 | 0.01467 | -0.126 | 83.8
9.5 | 1.197 | 0.01507 | -0.126 | 79.405
10 | 1.155 | 0.01595 | -0.126 | 72.399
10.5 | 0.916 | 0.06198 | -0.078 | 14.771
11 | 0.863 | 0.07048 | -0.067 | 12.244
11.5 | 0.823 | 0.07092 | -0.075 | 11.604
12 | 0.772 | 0.07657 | -0.072 | 10.084
12.5 | 0.719 | 0.08478 | -0.066 | 8.483

## 76. Re 5M Mach 0.10 (2)
BIGFOIL.COM POLAR EXPORT
NACA64A609
NACA64A609 |  |  |  | Cl Max: | 1.7612 | at alpha= | 15.5 | deg
XFOIL ncrit=9 |  |  |  | L/D Max: | 164.78 | at alpha= | 2 | deg
Re: | 5000000 |  |  | Cd Min: | 0.12782 | at alpha= | 20 | deg
Mach: | 0.1 |  |  | Cl=0 at alpha= | -4.9768 | deg
|  |  |  | @ Cl=0.1, Cd= | 0.0053674
|  |  |  | @ Cl=0.4, Cd= | 0.004694
|  |  |  | @ Cl=0.6, Cd= | 0.0039612
alpha (deg) | Cl | Cd | Cm | Cl/Cd
-12.5 | -0.7529 | 0.01849 | -0.138 | -40.7193
-11.5 | -0.67 | 0.0141 | -0.1364 | -47.5177
-10.5 | -0.5749 | 0.01189 | -0.1347 | -48.3516
-10 | -0.5248 | 0.0111 | -0.134 | -47.2793
-9.5 | -0.4728 | 0.01064 | -0.1335 | -44.4361
-8.5 | -0.3745 | 0.0086 | -0.1316 | -43.5465
-8 | -0.322 | 0.00817 | -0.131 | -39.4125
-7.5 | -0.2688 | 0.00771 | -0.1306 | -34.8638
-7 | -0.2147 | 0.00738 | -0.1304 | -29.0921
-6.5 | -0.1613 | 0.00705 | -0.1299 | -22.8794
-6 | -0.1075 | 0.00676 | -0.1296 | -15.9024
-5.5 | -0.0561 | 0.00607 | -0.1287 | -9.2422
-5 | -0.0025 | 0.00585 | -0.1283 | -0.42735
-4.5 | 0.0514 | 0.00554 | -0.1279 | 9.278
-4 | 0.1049 | 0.00535 | -0.1274 | 19.6075
-3.5 | 0.158 | 0.00512 | -0.1269 | 30.8594
-3 | 0.2106 | 0.00496 | -0.1262 | 42.4597
-2.5 | 0.2633 | 0.00488 | -0.1255 | 53.9549
-2 | 0.3159 | 0.00482 | -0.1248 | 65.5394
-1.5 | 0.3686 | 0.00476 | -0.1241 | 77.437
-1 | 0.4209 | 0.00465 | -0.1234 | 90.5161
-0.5 | 0.4708 | 0.00449 | -0.1223 | 104.8552
0 | 0.5172 | 0.00414 | -0.1205 | 124.9275
0.5 | 0.5652 | 0.00399 | -0.1189 | 141.6541
1 | 0.6136 | 0.00395 | -0.1174 | 155.3418
1.5 | 0.6633 | 0.00404 | -0.1162 | 164.1832
2 | 0.7102 | 0.00431 | -0.1144 | 164.7796
2.5 | 0.757 | 0.0046 | -0.1126 | 164.5652
3 | 0.7908 | 0.00555 | -0.1082 | 142.4865
3.5 | 0.8279 | 0.0064 | -0.1046 | 129.3594
4 | 0.8688 | 0.00706 | -0.1017 | 123.0595
4.5 | 0.9621 | 0.00779 | -0.1114 | 123.5045
5 | 1.0565 | 0.00843 | -0.121 | 125.3262
5.5 | 1.1068 | 0.00887 | -0.1201 | 124.7802
6 | 1.1573 | 0.00927 | -0.1193 | 124.8436
6.5 | 1.2061 | 0.00979 | -0.1182 | 123.1971
7 | 1.2552 | 0.01025 | -0.1172 | 122.4585
7.5 | 1.3023 | 0.01084 | -0.1157 | 120.1384
8 | 1.3493 | 0.0114 | -0.1144 | 118.3596
8.5 | 1.3934 | 0.01215 | -0.1124 | 114.6831
9 | 1.4382 | 0.0128 | -0.1106 | 112.3594
9.5 | 1.4812 | 0.01357 | -0.1086 | 109.1525
10 | 1.5174 | 0.01441 | -0.1052 | 105.3019
10.5 | 1.5511 | 0.01535 | -0.1014 | 101.0489
11 | 1.5805 | 0.01658 | -0.0971 | 95.3257
11.5 | 1.6113 | 0.01773 | -0.0932 | 90.8799
12 | 1.6421 | 0.01889 | -0.0896 | 86.9296
12.5 | 1.6682 | 0.02042 | -0.0855 | 81.6944
13 | 1.6949 | 0.02193 | -0.0817 | 77.2868
13.5 | 1.7157 | 0.02391 | -0.0773 | 71.7566
14 | 1.7345 | 0.0261 | -0.0731 | 66.4559
14.5 | 1.7453 | 0.02901 | -0.0682 | 60.162
15 | 1.758 | 0.03186 | -0.0641 | 55.1789
15.5 | 1.7612 | 0.03566 | -0.0597 | 49.3887
16 | 1.7592 | 0.04016 | -0.0557 | 43.8048
16.5 | 1.7511 | 0.04568 | -0.0523 | 38.3341
17 | 1.7515 | 0.05071 | -0.0504 | 34.5395
17.5 | 1.7287 | 0.05899 | -0.049 | 29.305
18 | 1.7043 | 0.0683 | -0.0493 | 24.9531
18.5 | 1.6663 | 0.08047 | -0.0516 | 20.7071
19 | 1.6309 | 0.09337 | -0.0557 | 17.4671
19.5 | 1.5876 | 0.10865 | -0.0622 | 14.6121
20 | 1.5321 | 0.12782 | -0.072 | 11.9864

## 77. Re 5M Mach 0.25 (1)
BIGFOIL.COM POLAR EXPORT
NACA64A609
NACA64A609 |  |  |  | Cl Max: | 1.26 | at alpha= | 7 | deg
JavaFoil+Calcfoil stall+Eppler ext transition |  |  |  | L/D Max: | 160.373 | at alpha= | 3 | deg
Re: | 5000000 |  |  | Cd Min: | 0.00502 | at alpha= | -1 | deg
Mach: | 0.25 |  |  | Cl=0 at alpha= | -4.7759 | deg
|  |  |  | @ Cl=0.1, Cd= | 0.0061641
|  |  |  | @ Cl=0.4, Cd= | 0.08308
|  |  |  | @ Cl=0.6, Cd= | 0.08308
alpha (deg) | Cl | Cd | Cm | Cl/Cd
-14.5 | -0.056 | 0.10145 | -0.051 | -0.547
-14 | -0.053 | 0.09527 | -0.052 | -0.553
-13.5 | -0.05 | 0.09151 | -0.052 | -0.545
-13 | -0.047 | 0.08894 | -0.051 | -0.529
-12.5 | -0.13 | 0.08345 | -0.051 | -1.557
-12 | -0.177 | 0.07776 | -0.052 | -2.27
-11.5 | -0.206 | 0.07441 | -0.052 | -2.772
-11 | -0.23 | 0.07023 | -0.051 | -3.271
-10.5 | -0.247 | 0.06633 | -0.05 | -3.726
-10 | -0.258 | 0.06255 | -0.05 | -4.128
-9.5 | -0.263 | 0.05902 | -0.051 | -4.449
-9 | -0.26 | 0.0562 | -0.05 | -4.621
-8.5 | -0.25 | 0.05398 | -0.049 | -4.626
-8 | -0.233 | 0.04967 | -0.05 | -4.692
-7.5 | -0.21 | 0.04667 | -0.052 | -4.497
-7 | -0.181 | 0.04298 | -0.056 | -4.212
-6.5 | -0.147 | 0.03952 | -0.061 | -3.725
-6 | -0.134 | 0.00655 | -0.114 | -20.466
-5.5 | -0.082 | 0.0064 | -0.115 | -12.764
-5 | -0.026 | 0.00632 | -0.115 | -4.148
-4.5 | 0.032 | 0.00623 | -0.116 | 5.089
-4 | 0.091 | 0.00617 | -0.117 | 14.796
-3.5 | 0.152 | 0.00613 | -0.117 | 24.767
-3 | 0.212 | 0.00612 | -0.118 | 34.733
-2.5 | 0.273 | 0.00609 | -0.118 | 44.927
-2 | 0.335 | 0.00606 | -0.119 | 55.21
-1.5 | 0.396 | 0.00607 | -0.12 | 65.179
-1 | 0.457 | 0.00502 | -0.12 | 91.105
-0.5 | 0.518 | 0.00512 | -0.121 | 101.223
0 | 0.578 | 0.00521 | -0.121 | 111.022
0.5 | 0.639 | 0.0053 | -0.122 | 120.479
1 | 0.699 | 0.00539 | -0.122 | 129.784
1.5 | 0.759 | 0.00549 | -0.123 | 138.424
2 | 0.818 | 0.00558 | -0.123 | 146.591
2.5 | 0.877 | 0.00571 | -0.124 | 153.548
3 | 0.934 | 0.00583 | -0.124 | 160.373
3.5 | 0.991 | 0.00641 | -0.125 | 154.571
4 | 1.045 | 0.0074 | -0.126 | 141.242
4.5 | 1.095 | 0.01023 | -0.126 | 107.051
5 | 1.142 | 0.01067 | -0.127 | 106.989
5.5 | 1.183 | 0.01119 | -0.127 | 105.755
6 | 1.219 | 0.01175 | -0.128 | 103.691
6.5 | 1.247 | 0.01238 | -0.128 | 100.68
7 | 1.26 | 0.01182 | -0.128 | 106.612
7.5 | 1.253 | 0.01177 | -0.129 | 106.498
8 | 1.229 | 0.01409 | -0.129 | 87.197
8.5 | 1.186 | 0.01486 | -0.129 | 79.815
9 | 1.123 | 0.01591 | -0.129 | 70.582
9.5 | 1.041 | 0.01672 | -0.129 | 62.28
10 | 0.784 | 0.06261 | -0.072 | 12.529
10.5 | 0.7 | 0.06623 | -0.073 | 10.565
11 | 0.603 | 0.07363 | -0.066 | 8.183
11.5 | 0.502 | 0.07821 | -0.065 | 6.42
12 | 0.396 | 0.08308 | -0.065 | 4.766

## 78. Re 5M Mach 0.25 (2)
BIGFOIL.COM POLAR EXPORT
NACA64A609
NACA64A609 |  |  |  | Cl Max: | 1.5922 | at alpha= | 12 | deg
XFOIL ncrit=9 |  |  |  | L/D Max: | 168.18 | at alpha= | 2 | deg
Re: | 5000000 |  |  | Cd Min: | 0.18376 | at alpha= | -19 | deg
Mach: | 0.25 |  |  | Cl=0 at alpha= | -4.9615 | deg
|  |  |  | @ Cl=0.1, Cd= | 0.0054735
|  |  |  | @ Cl=0.4, Cd= | 0.0047712
|  |  |  | @ Cl=0.6, Cd= | 0.0040107
alpha (deg) | Cl | Cd | Cm | Cl/Cd
-19 | -0.3568 | 0.18376 | -0.0223 | -1.9417
-18.5 | -0.3417 | 0.17733 | -0.0275 | -1.9269
-18 | -0.3234 | 0.17177 | -0.0328 | -1.8828
-17 | -0.288 | 0.16099 | -0.0428 | -1.7889
-16.5 | -0.2722 | 0.15573 | -0.0473 | -1.7479
-16 | -0.2578 | 0.15055 | -0.0511 | -1.7124
-15.5 | -0.2486 | 0.14611 | -0.0538 | -1.7015
-15 | -0.2469 | 0.14328 | -0.0549 | -1.7232
-14.5 | -0.2458 | 0.13813 | -0.0563 | -1.7795
-14 | -0.3952 | 0.15586 | -0.0348 | -2.5356
-13.5 | -0.3759 | 0.14656 | -0.0408 | -2.5648
-13 | -0.3552 | 0.13881 | -0.0455 | -2.5589
-12.5 | -0.3447 | 0.1303 | -0.0494 | -2.6454
-12 | -0.3302 | 0.12334 | -0.0528 | -2.6772
-11.5 | -0.3111 | 0.11839 | -0.056 | -2.6278
-10.5 | -0.3073 | 0.09807 | -0.0646 | -3.1335
-10 | -0.2904 | 0.09223 | -0.0681 | -3.1487
-8.5 | -0.3678 | 0.01399 | -0.1421 | -26.2902
-8 | -0.3324 | 0.01003 | -0.1392 | -33.1406
-7.5 | -0.2765 | 0.00936 | -0.1382 | -29.5406
-7 | -0.2208 | 0.00873 | -0.1372 | -25.2921
-6.5 | -0.1683 | 0.00778 | -0.1358 | -21.6324
-6 | -0.1134 | 0.00714 | -0.1348 | -15.8824
-5.5 | -0.0599 | 0.0064 | -0.1337 | -9.3594
-5 | -0.0043 | 0.00611 | -0.1329 | -0.70376
-4.5 | 0.0515 | 0.00572 | -0.1322 | 9.0035
-4 | 0.1066 | 0.00544 | -0.1314 | 19.5956
-3.5 | 0.1619 | 0.00528 | -0.1308 | 30.6629
-3 | 0.2149 | 0.00503 | -0.1296 | 42.7237
-2.5 | 0.269 | 0.00494 | -0.1287 | 54.4534
-2 | 0.3238 | 0.00488 | -0.1281 | 66.3525
-1.5 | 0.3779 | 0.0048 | -0.1273 | 78.7292
-1 | 0.4316 | 0.00473 | -0.1265 | 91.2474
-0.5 | 0.484 | 0.00455 | -0.1254 | 106.3736
0 | 0.5318 | 0.0042 | -0.1236 | 126.619
0.5 | 0.5808 | 0.00403 | -0.1219 | 144.1191
1 | 0.6305 | 0.00398 | -0.1203 | 158.4171
1.5 | 0.6816 | 0.00408 | -0.119 | 167.0588
2 | 0.7299 | 0.00434 | -0.117 | 168.1797
3 | 0.8111 | 0.00563 | -0.1101 | 144.0675
3.5 | 0.8477 | 0.00655 | -0.1059 | 129.4198
4 | 0.8887 | 0.00726 | -0.1026 | 122.4105
4.5 | 0.962 | 0.00789 | -0.1069 | 121.9265
5 | 1.0851 | 0.00866 | -0.1224 | 125.3002
5.5 | 1.1368 | 0.00915 | -0.1211 | 124.2404
6 | 1.1885 | 0.00962 | -0.1198 | 123.5447
6.5 | 1.2393 | 0.01015 | -0.1183 | 122.0985
7 | 1.2882 | 0.01079 | -0.1163 | 119.3883
7.5 | 1.3371 | 0.0114 | -0.1143 | 117.2895
8 | 1.3822 | 0.0123 | -0.1116 | 112.374
8.5 | 1.4264 | 0.0131 | -0.1086 | 108.8855
9 | 1.4648 | 0.01397 | -0.1045 | 104.8533
9.5 | 1.5003 | 0.01504 | -0.0999 | 99.754
10 | 1.5261 | 0.01683 | -0.0939 | 90.6774
10.5 | 1.5511 | 0.01878 | -0.0882 | 82.5932
11 | 1.5725 | 0.02111 | -0.0822 | 74.4908
11.5 | 1.5829 | 0.0245 | -0.0752 | 64.6082
12 | 1.5922 | 0.02805 | -0.0689 | 56.7629
12.5 | 1.5703 | 0.03459 | -0.0603 | 45.3975
13 | 1.5537 | 0.04075 | -0.0541 | 38.1276
13.5 | 1.5153 | 0.04962 | -0.0489 | 30.5381
14 | 1.4759 | 0.05972 | -0.0468 | 24.7137
14.5 | 1.4193 | 0.07393 | -0.0488 | 19.1979
15 | 1.3847 | 0.08693 | -0.0534 | 15.9289
15.5 | 1.3418 | 0.10346 | -0.0616 | 12.9693
16 | 1.3049 | 0.12142 | -0.0721 | 10.747
16.5 | 1.2649 | 0.14243 | -0.0832 | 8.8809
17 | 1.224 | 0.16245 | -0.0934 | 7.5346

## 79. Re 5M Mach 0.50 (1)
BIGFOIL.COM POLAR EXPORT
NACA64A609
NACA64A609 |  |  |  | Cl Max: | 1.312 | at alpha= | 20 | deg
JavaFoil+Calcfoil stall+Eppler ext transition |  |  |  | L/D Max: | 163.973 | at alpha= | 3 | deg
Re: | 5000000 |  |  | Cd Min: | 0.00535 | at alpha= | -0.5 | deg
Mach: | 0.5 |  |  | Cl=0 at alpha= | -4.7812 | deg
|  |  |  | @ Cl=0.1, Cd= | 0.00645
|  |  |  | @ Cl=0.4, Cd= | 0.00627
|  |  |  | @ Cl=0.6, Cd= | 0.005384
alpha (deg) | Cl | Cd | Cm | Cl/Cd
-20 | -0.821 | 0.15582 | -0.061 | -5.266
-19.5 | -0.794 | 0.15296 | -0.062 | -5.193
-19 | -0.768 | 0.14621 | -0.062 | -5.253
-18.5 | -0.742 | 0.14337 | -0.063 | -5.176
-18 | -0.714 | 0.13703 | -0.061 | -5.214
-17.5 | -0.687 | 0.13296 | -0.06 | -5.168
-17 | -0.661 | 0.12893 | -0.061 | -5.124
-16.5 | -0.634 | 0.12365 | -0.061 | -5.128
-16 | -0.608 | 0.11968 | -0.061 | -5.076
-15.5 | -0.581 | 0.11629 | -0.062 | -4.995
-15 | -0.554 | 0.11138 | -0.06 | -4.97
-14.5 | -0.527 | 0.10279 | -0.061 | -5.125
-14 | -0.5 | 0.09409 | -0.061 | -5.316
-13.5 | -0.473 | 0.08695 | -0.062 | -5.445
-13 | -0.447 | 0.08186 | -0.063 | -5.458
-12.5 | -0.42 | 0.0765 | -0.064 | -5.49
-12 | -0.391 | 0.08762 | -0.058 | -4.467
-11.5 | -0.365 | 0.07648 | -0.06 | -4.769
-11 | -0.338 | 0.06977 | -0.06 | -4.842
-10.5 | -0.31 | 0.08958 | -0.056 | -3.461
-10 | -0.285 | 0.05885 | -0.065 | -4.836
-9.5 | -0.258 | 0.05539 | -0.066 | -4.652
-9 | -0.229 | 0.06633 | -0.058 | -3.454
-8.5 | -0.202 | 0.05667 | -0.057 | -3.564
-8 | -0.175 | 0.05177 | -0.058 | -3.379
-7.5 | -0.148 | 0.04739 | -0.06 | -3.124
-7 | -0.121 | 0.04395 | -0.063 | -2.755
-6.5 | -0.095 | 0.03886 | -0.073 | -2.437
-6 | -0.067 | 0.0408 | -0.06 | -1.633
-5.5 | -0.039 | 0.03924 | -0.057 | -1.005
-5 | -0.021 | 0.037 | -0.057 | -0.57
-4.5 | 0.027 | 0.03405 | -0.062 | 0.798
-4 | 0.1 | 0.00645 | -0.13 | 15.439
-3.5 | 0.168 | 0.00638 | -0.131 | 26.271
-3 | 0.236 | 0.00633 | -0.132 | 37.256
-2.5 | 0.305 | 0.0063 | -0.132 | 48.322
-2 | 0.373 | 0.00627 | -0.133 | 59.56
-1.5 | 0.442 | 0.00627 | -0.134 | 70.541
-1 | 0.511 | 0.00625 | -0.134 | 81.763
-0.5 | 0.579 | 0.00535 | -0.135 | 108.152
0 | 0.647 | 0.00546 | -0.135 | 118.358
0.5 | 0.714 | 0.00558 | -0.136 | 127.92
1 | 0.782 | 0.00571 | -0.137 | 136.899
1.5 | 0.849 | 0.00582 | -0.137 | 145.867
2 | 0.914 | 0.00597 | -0.138 | 153.13
2.5 | 0.979 | 0.00613 | -0.139 | 159.589
3 | 1.042 | 0.00635 | -0.139 | 163.973
3.5 | 1.102 | 0.00755 | -0.14 | 145.949
4 | 1.157 | 0.0113 | -0.14 | 102.403
4.5 | 1.203 | 0.01204 | -0.141 | 99.887
5 | 1.23 | 0.01162 | -0.141 | 105.829
5.5 | 1.229 | 0.01326 | -0.141 | 92.718
6 | 1.166 | 0.0142 | -0.142 | 82.134
6.5 | 0.745 | 0.01522 | -0.142 | 48.938
7 | 0.63 | 0.04824 | -0.064 | 13.066
7.5 | 0.808 | 0.01637 | -0.143 | 49.318
8 | 0.838 | 0.01772 | -0.143 | 47.27
8.5 | 0.715 | 0.05524 | -0.082 | 12.951
9 | 0.736 | 0.06507 | -0.069 | 11.304
9.5 | 0.929 | 0.02004 | -0.144 | 46.335
10 | 0.79 | 0.06736 | -0.077 | 11.731
10.5 | 0.814 | 0.07866 | -0.071 | 10.343
11 | 0.844 | 0.07223 | -0.081 | 11.68
11.5 | 0.867 | 0.07873 | -0.077 | 11.012
12 | 0.892 | 0.08713 | -0.076 | 10.24
12.5 | 0.92 | 0.09437 | -0.08 | 9.745
13 | 0.944 | 0.09766 | -0.078 | 9.664
13.5 | 0.969 | 0.09905 | -0.078 | 9.783
14 | 0.997 | 0.10483 | -0.083 | 9.513
14.5 | 1.026 | 0.11158 | -0.087 | 9.192
15 | 1.047 | 0.11464 | -0.083 | 9.132
15.5 | 1.073 | 0.1178 | -0.084 | 9.105
16 | 1.102 | 0.12139 | -0.089 | 9.076
16.5 | 1.133 | 0.12872 | -0.095 | 8.798
17 | 1.15 | 0.12939 | -0.089 | 8.889
17.5 | 1.175 | 0.1354 | -0.09 | 8.68
18 | 1.208 | 0.138 | -0.097 | 8.756
18.5 | 1.242 | 0.14139 | -0.102 | 8.785
19 | 1.253 | 0.14804 | -0.094 | 8.462
19.5 | 1.279 | 0.15332 | -0.096 | 8.343
20 | 1.312 | 0.15421 | -0.101 | 8.507

## 80. Re 5M Mach 0.50 (2)
BIGFOIL.COM POLAR EXPORT
NACA64A609
NACA64A609 |  |  |  | Cl Max: | 1.3678 | at alpha= | 8 | deg
XFOIL ncrit=9 |  |  |  | L/D Max: | 181.022 | at alpha= | 2 | deg
Re: | 5000000 |  |  | Cd Min: | 0.24266 | at alpha= | -19 | deg
Mach: | 0.5 |  |  | Cl=0 at alpha= | -5.4914 | deg
|  |  |  | @ Cl=0.1, Cd= | 0.0071334
|  |  |  | @ Cl=0.4, Cd= | 0.0050398
|  |  |  | @ Cl=0.6, Cd= | 0.004482
alpha (deg) | Cl | Cd | Cm | Cl/Cd
-19 | -0.5927 | 0.24266 | 0.0025 | -2.4425
-18.5 | -0.5706 | 0.23417 | -0.0023 | -2.4367
-18 | -0.5503 | 0.22589 | -0.0069 | -2.4361
-17.5 | -0.5291 | 0.21848 | -0.0114 | -2.4217
-17 | -0.5078 | 0.21131 | -0.0157 | -2.4031
-16.5 | -0.4868 | 0.20379 | -0.0199 | -2.3887
-16 | -0.4673 | 0.19581 | -0.0234 | -2.3865
-15.5 | -0.4366 | 0.18663 | -0.0308 | -2.3394
-15 | -0.4072 | 0.17756 | -0.038 | -2.2933
-14.5 | -0.3835 | 0.16926 | -0.0434 | -2.2657
-13.5 | -0.3464 | 0.15317 | -0.0517 | -2.2615
-13 | -0.3281 | 0.14537 | -0.0555 | -2.257
-12.5 | -0.3114 | 0.13757 | -0.0591 | -2.2636
-11.5 | -0.2718 | 0.12415 | -0.0662 | -2.1893
-11 | -0.2553 | 0.11684 | -0.0697 | -2.185
-10.5 | -0.2494 | 0.10733 | -0.0735 | -2.3237
-9.5 | -0.217 | 0.09354 | -0.081 | -2.3199
-9 | -0.1989 | 0.08709 | -0.085 | -2.2838
-8.5 | -0.1837 | 0.07993 | -0.0894 | -2.2983
-8 | -0.1692 | 0.07243 | -0.0943 | -2.336
-7.5 | -0.1567 | 0.0641 | -0.1015 | -2.4446
-7 | -0.1346 | 0.05684 | -0.1096 | -2.3681
-6.5 | -0.0732 | 0.04155 | -0.1435 | -1.7617
-6 | -0.0314 | 0.03189 | -0.1565 | -0.98463
-5.5 | -0.0005 | 0.02346 | -0.1598 | -0.021313
-5 | 0.0286 | 0.01504 | -0.1582 | 1.9016
-4.5 | 0.0592 | 0.00807 | -0.1535 | 7.3358
-4 | 0.1167 | 0.00675 | -0.1505 | 17.2889
-3.5 | 0.1746 | 0.00598 | -0.1476 | 29.1973
-3 | 0.235 | 0.00558 | -0.1456 | 42.1147
-2.5 | 0.294 | 0.00523 | -0.1435 | 56.2141
-2 | 0.3558 | 0.00509 | -0.1422 | 69.9018
-1.5 | 0.4174 | 0.00502 | -0.141 | 83.1474
-1 | 0.4779 | 0.00498 | -0.1398 | 95.9639
-0.5 | 0.538 | 0.00487 | -0.1386 | 110.4723
0 | 0.5933 | 0.00452 | -0.1366 | 131.2611
0.5 | 0.6462 | 0.00422 | -0.1341 | 153.128
1 | 0.7019 | 0.0042 | -0.132 | 167.119
1.5 | 0.7589 | 0.0043 | -0.1301 | 176.4884
2 | 0.8146 | 0.0045 | -0.1278 | 181.0222
2.5 | 0.8658 | 0.00488 | -0.1245 | 177.418
4 | 0.9616 | 0.00803 | -0.1031 | 119.7509
4.5 | 1.0173 | 0.00892 | -0.1008 | 114.0471
5.5 | 1.2467 | 0.01058 | -0.1196 | 117.8355
6 | 1.2958 | 0.01145 | -0.1143 | 113.1703
6.5 | 1.3364 | 0.01283 | -0.1074 | 104.1621
7 | 1.3571 | 0.01542 | -0.0975 | 88.0091
7.5 | 1.3616 | 0.01968 | -0.0861 | 69.187
8 | 1.3678 | 0.02593 | -0.0758 | 52.7497
8.5 | 1.3541 | 0.03326 | -0.0659 | 40.7126
9 | 1.3186 | 0.04183 | -0.0572 | 31.5228
9.5 | 1.2804 | 0.05095 | -0.052 | 25.1305
10 | 1.2379 | 0.06174 | -0.0508 | 20.0502
10.5 | 1.1969 | 0.07428 | -0.0538 | 16.1134
11 | 1.1585 | 0.0887 | -0.0607 | 13.0609
11.5 | 1.1259 | 0.10493 | -0.0705 | 10.73
12 | 1.1051 | 0.12243 | -0.0808 | 9.0264
12.5 | 1.0873 | 0.13844 | -0.0894 | 7.8539
13 | 1.0765 | 0.15293 | -0.0973 | 7.0392

## 81. Re 6M Mach 0.00 (1)
BIGFOIL.COM POLAR EXPORT
NACA64A609
NACA64A609 |  |  |  | Cl Max: | 1.27 | at alpha= | 8 | deg
JavaFoil+Calcfoil stall+Eppler ext transition |  |  |  | L/D Max: | 157.35 | at alpha= | 3 | deg
Re: | 6000000 |  |  | Cd Min: | 0.00495 | at alpha= | -1 | deg
Mach: | 0 |  |  | Cl=0 at alpha= | -4.7719 | deg
|  |  |  | @ Cl=0.1, Cd= | 0.0060543
|  |  |  | @ Cl=0.4, Cd= | 0.0056523
|  |  |  | @ Cl=0.6, Cd= | 0.005151
alpha (deg) | Cl | Cd | Cm | Cl/Cd
-17 | -0.241 | 0.13024 | -0.048 | -1.849
-16.5 | -0.254 | 0.12226 | -0.048 | -2.076
-16 | -0.267 | 0.11509 | -0.049 | -2.319
-15.5 | -0.28 | 0.11047 | -0.048 | -2.535
-15 | -0.293 | 0.10437 | -0.049 | -2.81
-14.5 | -0.306 | 0.09985 | -0.049 | -3.068
-14 | -0.319 | 0.09433 | -0.049 | -3.38
-13.5 | -0.331 | 0.08972 | -0.049 | -3.684
-13 | -0.341 | 0.08545 | -0.049 | -3.986
-12.5 | -0.349 | 0.081 | -0.048 | -4.309
-12 | -0.355 | 0.07673 | -0.048 | -4.629
-11.5 | -0.354 | 0.0727 | -0.048 | -4.871
-11 | -0.35 | 0.0688 | -0.048 | -5.086
-10.5 | -0.342 | 0.06515 | -0.048 | -5.255
-10 | -0.331 | 0.0621 | -0.048 | -5.336
-9.5 | -0.317 | 0.05775 | -0.049 | -5.483
-9 | -0.298 | 0.05446 | -0.05 | -5.472
-8.5 | -0.275 | 0.05095 | -0.051 | -5.406
-8 | -0.249 | 0.04791 | -0.053 | -5.195
-7.5 | -0.219 | 0.04472 | -0.055 | -4.888
-7 | -0.229 | 0.00659 | -0.11 | -34.711
-6.5 | -0.183 | 0.00651 | -0.11 | -28.041
-6 | -0.133 | 0.00636 | -0.111 | -20.901
-5.5 | -0.08 | 0.00623 | -0.111 | -12.907
-5 | -0.026 | 0.00619 | -0.112 | -4.145
-4.5 | 0.031 | 0.00611 | -0.112 | 5.061
-4 | 0.089 | 0.00606 | -0.113 | 14.643
-3.5 | 0.147 | 0.00603 | -0.113 | 24.419
-3 | 0.206 | 0.00599 | -0.114 | 34.377
-2.5 | 0.265 | 0.00596 | -0.115 | 44.475
-2 | 0.324 | 0.00597 | -0.115 | 54.328
-1.5 | 0.383 | 0.00593 | -0.116 | 64.68
-1 | 0.443 | 0.00495 | -0.116 | 89.38
-0.5 | 0.501 | 0.00502 | -0.117 | 99.921
0 | 0.56 | 0.00509 | -0.117 | 110.103
0.5 | 0.619 | 0.00518 | -0.118 | 119.476
1 | 0.677 | 0.00525 | -0.118 | 129.06
1.5 | 0.735 | 0.00533 | -0.119 | 138.055
2 | 0.792 | 0.00543 | -0.119 | 145.933
2.5 | 0.849 | 0.00553 | -0.12 | 153.616
3 | 0.905 | 0.00575 | -0.121 | 157.35
3.5 | 0.96 | 0.0066 | -0.121 | 145.393
4 | 1.013 | 0.00734 | -0.122 | 138.129
4.5 | 1.064 | 0.00959 | -0.122 | 110.87
5 | 1.111 | 0.00997 | -0.123 | 111.45
5.5 | 1.155 | 0.01036 | -0.123 | 111.455
6 | 1.194 | 0.01082 | -0.124 | 110.403
6.5 | 1.229 | 0.01133 | -0.124 | 108.498
7 | 1.255 | 0.01186 | -0.125 | 105.879
7.5 | 1.268 | 0.01249 | -0.125 | 101.567
8 | 1.27 | 0.01186 | -0.125 | 107.064
8.5 | 1.262 | 0.0117 | -0.126 | 107.794
9 | 1.243 | 0.01403 | -0.126 | 88.622
9.5 | 1.216 | 0.01463 | -0.126 | 83.076
10 | 1.179 | 0.01515 | -0.126 | 77.854
10.5 | 1.135 | 0.01633 | -0.126 | 69.522
11 | 1.06 | 0.02034 | -0.123 | 52.095
11.5 | 1.028 | 0.0189 | -0.125 | 54.404
12 | 0.811 | 0.07698 | -0.071 | 10.531
12.5 | 0.766 | 0.08166 | -0.07 | 9.381
13 | 0.722 | 0.08582 | -0.072 | 8.418

## 82. Re 6M Mach 0.00 (2)
BIGFOIL.COM POLAR EXPORT
NACA64A609
NACA64A609 |  |  |  | Cl Max: | 1.8293 | at alpha= | 17 | deg
XFOIL ncrit=9 |  |  |  | L/D Max: | 162.79 | at alpha= | 1.5 | deg
Re: | 6000000 |  |  | Cd Min: | 0.08818 | at alpha= | 20 | deg
Mach: | 0 |  |  | Cl=0 at alpha= | -4.9698 | deg
|  |  |  | @ Cl=0.1, Cd= | 0.005091
|  |  |  | @ Cl=0.4, Cd= | 0.0045946
|  |  |  | @ Cl=0.6, Cd= | 0.0039609
alpha (deg) | Cl | Cd | Cm | Cl/Cd
-14 | -0.9294 | 0.02305 | -0.1232 | -40.321
-13.5 | -0.8547 | 0.02128 | -0.1305 | -40.1645
-13 | -0.81 | 0.01602 | -0.1349 | -50.5618
-12.5 | -0.7684 | 0.01403 | -0.1343 | -54.7684
-12 | -0.7245 | 0.01254 | -0.1334 | -57.7751
-11.5 | -0.6774 | 0.01159 | -0.1326 | -58.4469
-11 | -0.6284 | 0.01078 | -0.1321 | -58.2931
-10.5 | -0.578 | 0.01026 | -0.1316 | -56.3353
-10 | -0.5267 | 0.00975 | -0.1313 | -54.0205
-9.5 | -0.4739 | 0.0094 | -0.1311 | -50.4149
-9 | -0.4229 | 0.00885 | -0.1306 | -47.7853
-8.5 | -0.3747 | 0.00789 | -0.1296 | -47.4905
-8 | -0.3226 | 0.00736 | -0.1292 | -43.8315
-7.5 | -0.2696 | 0.00697 | -0.1289 | -38.6801
-7 | -0.2163 | 0.00673 | -0.1286 | -32.1397
-6.5 | -0.1623 | 0.00651 | -0.1285 | -24.9309
-6 | -0.108 | 0.00626 | -0.1284 | -17.2524
-5.5 | -0.057 | 0.00574 | -0.1276 | -9.9303
-5 | -0.0032 | 0.00547 | -0.1273 | -0.58501
-4.5 | 0.0498 | 0.00524 | -0.1268 | 9.5038
-4 | 0.1037 | 0.00508 | -0.1265 | 20.4134
-3.5 | 0.1566 | 0.00501 | -0.126 | 31.2575
-3 | 0.2084 | 0.00482 | -0.1252 | 43.2365
-2.5 | 0.261 | 0.00473 | -0.1246 | 55.1797
-2 | 0.3137 | 0.00471 | -0.124 | 66.603
-1.5 | 0.3663 | 0.00464 | -0.1234 | 78.944
-1 | 0.4182 | 0.00457 | -0.1227 | 91.5098
0 | 0.5155 | 0.0042 | -0.12 | 122.7381
0.5 | 0.5628 | 0.004 | -0.1185 | 140.7
1 | 0.6104 | 0.00395 | -0.1169 | 154.5316
1.5 | 0.6593 | 0.00405 | -0.1156 | 162.7901
2 | 0.705 | 0.00434 | -0.1136 | 162.4424
2.5 | 0.7508 | 0.00468 | -0.1117 | 160.4274
3 | 0.7838 | 0.00567 | -0.1072 | 138.2363
3.5 | 0.8228 | 0.00644 | -0.104 | 127.764
4 | 0.8657 | 0.00701 | -0.1016 | 123.495
4.5 | 0.9089 | 0.00753 | -0.0993 | 120.7039
5 | 1.0583 | 0.00812 | -0.1223 | 130.3325
5.5 | 1.1065 | 0.00855 | -0.121 | 129.4152
6 | 1.1571 | 0.00893 | -0.1204 | 129.5745
6.5 | 1.2063 | 0.00939 | -0.1194 | 128.4665
7 | 1.2552 | 0.00984 | -0.1185 | 127.561
7.5 | 1.3029 | 0.01036 | -0.1174 | 125.7625
8 | 1.3499 | 0.01091 | -0.1161 | 123.7305
9 | 1.4404 | 0.01214 | -0.1131 | 118.6491
9.5 | 1.4837 | 0.01283 | -0.1113 | 115.643
10 | 1.5252 | 0.01366 | -0.1092 | 111.6545
10.5 | 1.5593 | 0.01457 | -0.1056 | 107.0213
11 | 1.5932 | 0.0154 | -0.1021 | 103.4545
11.5 | 1.6257 | 0.01632 | -0.0985 | 99.614
12 | 1.6581 | 0.01725 | -0.0952 | 96.1217
12.5 | 1.6871 | 0.01841 | -0.0915 | 91.6404
13 | 1.7159 | 0.01963 | -0.088 | 87.4121
13.5 | 1.7403 | 0.02117 | -0.084 | 82.206
14 | 1.7634 | 0.02285 | -0.0801 | 77.1729
14.5 | 1.7803 | 0.02503 | -0.0757 | 71.1266
15 | 1.7993 | 0.02712 | -0.0719 | 66.3459
15.5 | 1.8081 | 0.03011 | -0.0673 | 60.0498
16 | 1.8179 | 0.03312 | -0.0633 | 54.8883
16.5 | 1.8215 | 0.03684 | -0.0594 | 49.4435
17 | 1.8293 | 0.04037 | -0.0565 | 45.3134
17.5 | 1.8214 | 0.04581 | -0.0534 | 39.7599
18 | 1.8137 | 0.0517 | -0.0513 | 35.0812
18.5 | 1.7964 | 0.05924 | -0.0502 | 30.3241
19 | 1.7798 | 0.06733 | -0.0503 | 26.434
19.5 | 1.7581 | 0.0767 | -0.0516 | 22.9218
20 | 1.7269 | 0.08818 | -0.0545 | 19.5838

## 83. Re 6M Mach 0.10 (1)
BIGFOIL.COM POLAR EXPORT
NACA64A609
NACA64A609 |  |  |  | Cl Max: | 1.268 | at alpha= | 7.5 | deg
JavaFoil+Calcfoil stall+Eppler ext transition |  |  |  | L/D Max: | 157.673 | at alpha= | 3 | deg
Re: | 6000000 |  |  | Cd Min: | 0.00496 | at alpha= | -1 | deg
Mach: | 0.1 |  |  | Cl=0 at alpha= | -4.7719 | deg
|  |  |  | @ Cl=0.1, Cd= | 0.0060788
|  |  |  | @ Cl=0.4, Cd= | 0.0056875
|  |  |  | @ Cl=0.6, Cd= | 0.0051502
alpha (deg) | Cl | Cd | Cm | Cl/Cd
-16.5 | -0.215 | 0.1231 | -0.048 | -1.749
-16 | -0.23 | 0.11678 | -0.049 | -1.97
-15.5 | -0.245 | 0.11129 | -0.049 | -2.201
-15 | -0.26 | 0.10594 | -0.049 | -2.456
-14.5 | -0.275 | 0.10033 | -0.049 | -2.745
-14 | -0.29 | 0.09513 | -0.05 | -3.054
-13.5 | -0.305 | 0.09054 | -0.05 | -3.366
-13 | -0.318 | 0.08559 | -0.049 | -3.712
-12.5 | -0.329 | 0.08085 | -0.049 | -4.069
-12 | -0.338 | 0.0775 | -0.049 | -4.363
-11.5 | -0.34 | 0.07339 | -0.049 | -4.628
-11 | -0.338 | 0.06915 | -0.049 | -4.888
-10.5 | -0.333 | 0.06522 | -0.048 | -5.104
-10 | -0.324 | 0.06197 | -0.048 | -5.228
-9.5 | -0.311 | 0.05817 | -0.049 | -5.349
-9 | -0.294 | 0.0547 | -0.049 | -5.375
-8.5 | -0.273 | 0.05144 | -0.05 | -5.302
-8 | -0.247 | 0.04803 | -0.053 | -5.15
-7.5 | -0.218 | 0.04508 | -0.054 | -4.831
-7 | -0.228 | 0.00656 | -0.11 | -34.83
-6.5 | -0.183 | 0.00652 | -0.111 | -28.025
-6 | -0.133 | 0.00637 | -0.111 | -20.912
-5.5 | -0.081 | 0.00625 | -0.112 | -12.916
-5 | -0.026 | 0.00619 | -0.112 | -4.154
-4.5 | 0.031 | 0.00611 | -0.113 | 5.076
-4 | 0.089 | 0.00609 | -0.114 | 14.636
-3.5 | 0.148 | 0.00603 | -0.114 | 24.51
-3 | 0.207 | 0.006 | -0.115 | 34.503
-2.5 | 0.266 | 0.00596 | -0.115 | 44.675
-2 | 0.326 | 0.00597 | -0.116 | 54.573
-1.5 | 0.385 | 0.00593 | -0.116 | 64.98
-1 | 0.445 | 0.00496 | -0.117 | 89.765
-0.5 | 0.504 | 0.00502 | -0.117 | 100.344
0 | 0.563 | 0.0051 | -0.118 | 110.34
0.5 | 0.622 | 0.00518 | -0.118 | 119.95
1 | 0.68 | 0.00525 | -0.119 | 129.557
1.5 | 0.739 | 0.00535 | -0.12 | 138.094
2 | 0.796 | 0.00545 | -0.12 | 145.98
2.5 | 0.853 | 0.00554 | -0.121 | 153.968
3 | 0.91 | 0.00577 | -0.121 | 157.673
3.5 | 0.965 | 0.00664 | -0.122 | 145.357
4 | 1.018 | 0.0074 | -0.122 | 137.515
4.5 | 1.069 | 0.00964 | -0.123 | 110.89
5 | 1.116 | 0.01002 | -0.123 | 111.399
5.5 | 1.159 | 0.01045 | -0.124 | 110.891
6 | 1.198 | 0.01088 | -0.124 | 110.132
6.5 | 1.232 | 0.0114 | -0.125 | 108.061
7 | 1.257 | 0.012 | -0.125 | 104.794
7.5 | 1.268 | 0.0126 | -0.126 | 100.66
8 | 1.266 | 0.01199 | -0.126 | 105.622
8.5 | 1.254 | 0.01184 | -0.126 | 105.947
9 | 1.231 | 0.01423 | -0.126 | 86.522
9.5 | 1.198 | 0.01488 | -0.127 | 80.495
10 | 1.156 | 0.01543 | -0.127 | 74.954
10.5 | 1.102 | 0.01688 | -0.126 | 65.299
11 | 0.869 | 0.06681 | -0.075 | 13.013
11.5 | 0.978 | 0.02031 | -0.125 | 48.147
12 | 0.78 | 0.07119 | -0.082 | 10.963
12.5 | 0.72 | 0.08312 | -0.069 | 8.668

## 84. Re 6M Mach 0.10 (2)
BIGFOIL.COM POLAR EXPORT
NACA64A609
NACA64A609 |  |  |  | Cl Max: | 1.796 | at alpha= | 16 | deg
XFOIL ncrit=9 |  |  |  | L/D Max: | 163.605 | at alpha= | 1.5 | deg
Re: | 6000000 |  |  | Cd Min: | 0.1109 | at alpha= | 20 | deg
Mach: | 0.1 |  |  | Cl=0 at alpha= | -4.9662 | deg
|  |  |  | @ Cl=0.1, Cd= | 0.0051026
|  |  |  | @ Cl=0.4, Cd= | 0.0046072
|  |  |  | @ Cl=0.6, Cd= | 0.0039641
alpha (deg) | Cl | Cd | Cm | Cl/Cd
-12 | -0.7258 | 0.01404 | -0.1364 | -51.6952
-11.5 | -0.6807 | 0.01261 | -0.1353 | -53.981
-11 | -0.6328 | 0.01147 | -0.1345 | -55.17
-10.5 | -0.583 | 0.01071 | -0.1337 | -54.4351
-10 | -0.5317 | 0.01005 | -0.1331 | -52.9055
-9.5 | -0.4787 | 0.00961 | -0.1327 | -49.8127
-9 | -0.4272 | 0.00901 | -0.1321 | -47.414
-8.5 | -0.3775 | 0.00815 | -0.1311 | -46.319
-8 | -0.3254 | 0.00752 | -0.1305 | -43.2713
-7.5 | -0.272 | 0.00709 | -0.1301 | -38.3639
-7 | -0.2183 | 0.00682 | -0.1297 | -32.0088
-6.5 | -0.164 | 0.00656 | -0.1294 | -25
-6 | -0.1094 | 0.00629 | -0.1293 | -17.3927
-5.5 | -0.0578 | 0.00579 | -0.1284 | -9.9827
-5 | -0.0036 | 0.00551 | -0.1281 | -0.65336
-4.5 | 0.0497 | 0.00527 | -0.1275 | 9.4307
-4 | 0.1038 | 0.00509 | -0.1272 | 20.3929
-3.5 | 0.157 | 0.00502 | -0.1267 | 31.2749
-3 | 0.2092 | 0.00483 | -0.1258 | 43.3126
-2.5 | 0.2621 | 0.00474 | -0.1252 | 55.2954
-2 | 0.315 | 0.00472 | -0.1246 | 66.7373
-1.5 | 0.368 | 0.00465 | -0.124 | 79.1398
-1 | 0.4203 | 0.00458 | -0.1233 | 91.7686
-0.5 | 0.4707 | 0.00447 | -0.1222 | 105.302
0 | 0.5181 | 0.00421 | -0.1206 | 123.0641
0.5 | 0.5656 | 0.004 | -0.119 | 141.4
1 | 0.6135 | 0.00395 | -0.1174 | 155.3165
1.5 | 0.6626 | 0.00405 | -0.1161 | 163.6049
2 | 0.7086 | 0.00435 | -0.1141 | 162.8966
2.5 | 0.7547 | 0.00468 | -0.1121 | 161.2607
3 | 0.7875 | 0.00568 | -0.1076 | 138.6444
3.5 | 0.8266 | 0.00646 | -0.1043 | 127.9567
4 | 0.8695 | 0.00704 | -0.1018 | 123.5085
4.5 | 0.9129 | 0.00756 | -0.0995 | 120.754
5 | 1.0599 | 0.00815 | -0.1217 | 130.0491
5.5 | 1.1122 | 0.0086 | -0.1213 | 129.3256
6 | 1.163 | 0.00899 | -0.1205 | 129.366
6.5 | 1.2126 | 0.00945 | -0.1195 | 128.3175
7 | 1.2615 | 0.00993 | -0.1184 | 127.0393
7.5 | 1.3098 | 0.01045 | -0.1172 | 125.3397
8 | 1.3565 | 0.01105 | -0.1158 | 122.7602
8.5 | 1.4023 | 0.01167 | -0.1142 | 120.1628
9 | 1.4473 | 0.01231 | -0.1124 | 117.5711
9.5 | 1.4907 | 0.01306 | -0.1104 | 114.1424
10 | 1.5299 | 0.01394 | -0.1076 | 109.7489
10.5 | 1.5613 | 0.015 | -0.1033 | 104.0867
11 | 1.5977 | 0.0157 | -0.1002 | 101.7643
11.5 | 1.6295 | 0.01673 | -0.0963 | 97.3999
12 | 1.6611 | 0.0178 | -0.0927 | 93.3202
12.5 | 1.6875 | 0.01924 | -0.0885 | 87.7079
13 | 1.7152 | 0.02061 | -0.0847 | 83.2217
13.5 | 1.7377 | 0.02241 | -0.0804 | 77.5413
14 | 1.7587 | 0.02437 | -0.0762 | 72.1666
14.5 | 1.7725 | 0.02695 | -0.0714 | 65.7699
15 | 1.788 | 0.02946 | -0.0673 | 60.6925
15.5 | 1.7923 | 0.03302 | -0.0625 | 54.2792
16 | 1.796 | 0.03683 | -0.0584 | 48.7646
16.5 | 1.7919 | 0.04162 | -0.0545 | 43.0538
17 | 1.7946 | 0.0461 | -0.052 | 38.9284
17.5 | 1.777 | 0.05326 | -0.0497 | 33.3646
18 | 1.7587 | 0.06116 | -0.0489 | 28.7557
18.5 | 1.7286 | 0.07144 | -0.0496 | 24.1965
19 | 1.6996 | 0.08239 | -0.052 | 20.6287
19.5 | 1.6643 | 0.09526 | -0.0562 | 17.4711
20 | 1.6183 | 0.1109 | -0.0628 | 14.5924

## 85. Re 6M Mach 0.25 (1)
BIGFOIL.COM POLAR EXPORT
NACA64A609
NACA64A609 |  |  |  | Cl Max: | 1.262 | at alpha= | 7 | deg
JavaFoil+Calcfoil stall+Eppler ext transition |  |  |  | L/D Max: | 158.915 | at alpha= | 3 | deg
Re: | 6000000 |  |  | Cd Min: | 0.00499 | at alpha= | -1 | deg
Mach: | 0.25 |  |  | Cl=0 at alpha= | -4.7759 | deg
|  |  |  | @ Cl=0.1, Cd= | 0.0061297
|  |  |  | @ Cl=0.4, Cd= | 0.0819
|  |  |  | @ Cl=0.6, Cd= | 0.0819
alpha (deg) | Cl | Cd | Cm | Cl/Cd
-14.5 | -0.056 | 0.10079 | -0.052 | -0.551
-14 | -0.053 | 0.09578 | -0.052 | -0.55
-13.5 | -0.05 | 0.09055 | -0.053 | -0.551
-13 | -0.047 | 0.08749 | -0.052 | -0.537
-12.5 | -0.13 | 0.08214 | -0.052 | -1.582
-12 | -0.177 | 0.0766 | -0.053 | -2.306
-11.5 | -0.206 | 0.07368 | -0.052 | -2.799
-11 | -0.23 | 0.0696 | -0.051 | -3.301
-10.5 | -0.247 | 0.0656 | -0.051 | -3.768
-10 | -0.258 | 0.06218 | -0.051 | -4.154
-9.5 | -0.263 | 0.05792 | -0.051 | -4.534
-9 | -0.26 | 0.05595 | -0.051 | -4.644
-8.5 | -0.25 | 0.05315 | -0.05 | -4.7
-8 | -0.233 | 0.04984 | -0.051 | -4.677
-7.5 | -0.21 | 0.0462 | -0.052 | -4.544
-7 | -0.181 | 0.04263 | -0.057 | -4.251
-6.5 | -0.148 | 0.0377 | -0.067 | -3.931
-6 | -0.134 | 0.00648 | -0.114 | -20.692
-5.5 | -0.082 | 0.00635 | -0.115 | -12.879
-5 | -0.026 | 0.00625 | -0.115 | -4.194
-4.5 | 0.032 | 0.00617 | -0.116 | 5.138
-4 | 0.091 | 0.00614 | -0.117 | 14.859
-3.5 | 0.152 | 0.00607 | -0.117 | 24.989
-3 | 0.212 | 0.00606 | -0.118 | 35.085
-2.5 | 0.273 | 0.00601 | -0.118 | 45.471
-2 | 0.335 | 0.006 | -0.119 | 55.766
-1.5 | 0.396 | 0.006 | -0.12 | 65.955
-1 | 0.457 | 0.00499 | -0.12 | 91.605
-0.5 | 0.518 | 0.00507 | -0.121 | 102.245
0 | 0.578 | 0.00516 | -0.121 | 112.154
0.5 | 0.639 | 0.00524 | -0.122 | 121.902
1 | 0.699 | 0.00531 | -0.122 | 131.69
1.5 | 0.759 | 0.00543 | -0.123 | 139.776
2 | 0.818 | 0.00553 | -0.123 | 148.024
2.5 | 0.877 | 0.00561 | -0.124 | 156.163
3 | 0.934 | 0.00588 | -0.124 | 158.915
3.5 | 0.991 | 0.00684 | -0.125 | 144.827
4 | 1.045 | 0.00773 | -0.126 | 135.104
4.5 | 1.095 | 0.00996 | -0.126 | 110.013
5 | 1.142 | 0.01038 | -0.127 | 109.995
5.5 | 1.183 | 0.01083 | -0.127 | 109.233
6 | 1.219 | 0.01137 | -0.128 | 107.158
6.5 | 1.247 | 0.01195 | -0.128 | 104.313
7 | 1.262 | 0.01269 | -0.129 | 99.488
7.5 | 1.254 | 0.01212 | -0.129 | 103.472
8 | 1.23 | 0.01366 | -0.129 | 90.028
8.5 | 1.187 | 0.01441 | -0.129 | 82.426
9 | 1.125 | 0.01548 | -0.129 | 72.688
9.5 | 1.047 | 0.01626 | -0.129 | 64.423
10 | 0.937 | 0.01875 | -0.127 | 49.96
10.5 | 0.711 | 0.05982 | -0.086 | 11.883
11 | 0.604 | 0.07231 | -0.069 | 8.347
11.5 | 0.503 | 0.07704 | -0.068 | 6.528
12 | 0.396 | 0.0819 | -0.067 | 4.84

## 86. Re 6M Mach 0.25 (2)
BIGFOIL.COM POLAR EXPORT
NACA64A609
NACA64A609 |  |  |  | Cl Max: | 1.6214 | at alpha= | 12 | deg
XFOIL ncrit=9 |  |  |  | L/D Max: | 166.936 | at alpha= | 1.5 | deg
Re: | 6000000 |  |  | Cd Min: | 0.14948 | at alpha= | 17 | deg
Mach: | 0.25 |  |  | Cl=0 at alpha= | -4.9484 | deg
|  |  |  | @ Cl=0.1, Cd= | 0.0051984
|  |  |  | @ Cl=0.4, Cd= | 0.0046648
|  |  |  | @ Cl=0.6, Cd= | 0.0040208
alpha (deg) | Cl | Cd | Cm | Cl/Cd
-9 | -0.4337 | 0.01286 | -0.1423 | -33.7247
-8.5 | -0.3852 | 0.01105 | -0.1406 | -34.8597
-8 | -0.331 | 0.01006 | -0.1394 | -32.9026
-7.5 | -0.2832 | 0.00819 | -0.1373 | -34.5788
-7 | -0.2272 | 0.00773 | -0.1363 | -29.392
-6.5 | -0.1722 | 0.00705 | -0.1352 | -24.4255
-6 | -0.1164 | 0.00655 | -0.1343 | -17.771
-5.5 | -0.0594 | 0.0064 | -0.1337 | -9.2812
-5 | -0.0057 | 0.0057 | -0.1326 | -1
-4.5 | 0.0495 | 0.0054 | -0.1318 | 9.1667
-4 | 0.1046 | 0.00518 | -0.131 | 20.1931
-3.5 | 0.1598 | 0.00506 | -0.1303 | 31.581
-3 | 0.2133 | 0.0049 | -0.1293 | 43.5306
-2.5 | 0.2679 | 0.0048 | -0.1285 | 55.8125
-2 | 0.3229 | 0.00475 | -0.1279 | 67.9789
-1.5 | 0.3775 | 0.00469 | -0.1272 | 80.4904
-1 | 0.4311 | 0.00463 | -0.1264 | 93.1102
-0.5 | 0.4838 | 0.00452 | -0.1254 | 107.0354
0 | 0.5324 | 0.00426 | -0.1237 | 124.9765
0.5 | 0.581 | 0.00404 | -0.1219 | 143.8119
1 | 0.6304 | 0.00399 | -0.1203 | 157.995
1.5 | 0.6811 | 0.00408 | -0.1189 | 166.9363
2 | 0.7284 | 0.00437 | -0.1167 | 166.6819
2.5 | 0.7756 | 0.00471 | -0.1146 | 164.6709
3 | 0.8078 | 0.00575 | -0.1095 | 140.487
3.5 | 0.8467 | 0.00658 | -0.1057 | 128.6778
4 | 0.8894 | 0.00722 | -0.1027 | 123.1856
4.5 | 0.9338 | 0.00777 | -0.1001 | 120.1802
5 | 1.0703 | 0.00835 | -0.1188 | 128.1796
5.5 | 1.1432 | 0.00884 | -0.1224 | 129.3213
6 | 1.1948 | 0.00933 | -0.1211 | 128.06
6.5 | 1.2464 | 0.00981 | -0.1197 | 127.054
7 | 1.2963 | 0.0104 | -0.1179 | 124.6442
7.5 | 1.3454 | 0.01101 | -0.1159 | 122.198
8 | 1.3922 | 0.01178 | -0.1135 | 118.1834
8.5 | 1.4387 | 0.01257 | -0.1109 | 114.4551
9 | 1.4783 | 0.01344 | -0.107 | 109.9926
9.5 | 1.5106 | 0.01469 | -0.1017 | 102.8319
10 | 1.5415 | 0.01607 | -0.0965 | 95.9241
10.5 | 1.5727 | 0.01751 | -0.0915 | 89.8172
11 | 1.5956 | 0.01963 | -0.0855 | 81.2837
11.5 | 1.6093 | 0.02262 | -0.0787 | 71.145
12 | 1.6214 | 0.02581 | -0.0722 | 62.8206
12.5 | 1.6061 | 0.03157 | -0.0636 | 50.8742
13 | 1.5923 | 0.03728 | -0.0568 | 42.7119
13.5 | 1.5575 | 0.04542 | -0.0506 | 34.2911
14 | 1.5197 | 0.05472 | -0.0472 | 27.7723
14.5 | 1.4632 | 0.06793 | -0.0473 | 21.5398
15 | 1.4287 | 0.08007 | -0.0505 | 17.8431
15.5 | 1.384 | 0.09577 | -0.0574 | 14.4513
16 | 1.3453 | 0.11256 | -0.0666 | 11.9518
16.5 | 1.3093 | 0.1314 | -0.0776 | 9.9642
17 | 1.2778 | 0.14948 | -0.0863 | 8.5483

## 87. Re 6M Mach 0.50 (1)
BIGFOIL.COM POLAR EXPORT
NACA64A609
NACA64A609 |  |  |  | Cl Max: | 1.327 | at alpha= | 20 | deg
JavaFoil+Calcfoil stall+Eppler ext transition |  |  |  | L/D Max: | 161.612 | at alpha= | 2.5 | deg
Re: | 6000000 |  |  | Cd Min: | 0.0053 | at alpha= | -0.5 | deg
Mach: | 0.5 |  |  | Cl=0 at alpha= | -4.7812 | deg
|  |  |  | @ Cl=0.1, Cd= | 0.00641
|  |  |  | @ Cl=0.4, Cd= | 0.0061839
|  |  |  | @ Cl=0.6, Cd= | 0.0053309
alpha (deg) | Cl | Cd | Cm | Cl/Cd
-20 | -0.821 | 0.15314 | -0.062 | -5.36
-19.5 | -0.795 | 0.15004 | -0.062 | -5.296
-19 | -0.768 | 0.14362 | -0.062 | -5.351
-18.5 | -0.742 | 0.14139 | -0.063 | -5.25
-18 | -0.715 | 0.13503 | -0.062 | -5.294
-17.5 | -0.687 | 0.13192 | -0.061 | -5.21
-17 | -0.661 | 0.12587 | -0.061 | -5.25
-16.5 | -0.634 | 0.1227 | -0.061 | -5.17
-16 | -0.608 | 0.11674 | -0.062 | -5.206
-15.5 | -0.581 | 0.11755 | -0.062 | -4.943
-15 | -0.554 | 0.10813 | -0.061 | -5.121
-14.5 | -0.527 | 0.10098 | -0.061 | -5.22
-14 | -0.5 | 0.09242 | -0.062 | -5.415
-13.5 | -0.474 | 0.08566 | -0.063 | -5.532
-13 | -0.447 | 0.08057 | -0.064 | -5.551
-12.5 | -0.421 | 0.07513 | -0.066 | -5.6
-12 | -0.392 | 0.0852 | -0.059 | -4.595
-11.5 | -0.365 | 0.07554 | -0.06 | -4.83
-11 | -0.338 | 0.06917 | -0.061 | -4.886
-10.5 | -0.31 | 0.08743 | -0.057 | -3.547
-10 | -0.285 | 0.05773 | -0.068 | -4.943
-9.5 | -0.258 | 0.05404 | -0.07 | -4.782
-9 | -0.229 | 0.058 | -0.059 | -3.953
-8.5 | -0.202 | 0.056 | -0.057 | -3.607
-8 | -0.175 | 0.05167 | -0.059 | -3.388
-7.5 | -0.148 | 0.04709 | -0.062 | -3.146
-7 | -0.121 | 0.04354 | -0.064 | -2.784
-6.5 | -0.096 | 0.03542 | -0.083 | -2.707
-6 | -0.067 | 0.04037 | -0.061 | -1.651
-5.5 | -0.039 | 0.03889 | -0.058 | -1.015
-5 | -0.021 | 0.03682 | -0.058 | -0.573
-4.5 | 0.027 | 0.0329 | -0.07 | 0.83
-4 | 0.1 | 0.00641 | -0.13 | 15.534
-3.5 | 0.168 | 0.00633 | -0.131 | 26.469
-3 | 0.236 | 0.00626 | -0.132 | 37.687
-2.5 | 0.305 | 0.0062 | -0.132 | 49.093
-2 | 0.373 | 0.00618 | -0.133 | 60.424
-1.5 | 0.442 | 0.00619 | -0.134 | 71.401
-1 | 0.511 | 0.00618 | -0.134 | 82.782
-0.5 | 0.579 | 0.0053 | -0.135 | 109.315
0 | 0.647 | 0.0054 | -0.135 | 119.821
0.5 | 0.714 | 0.00549 | -0.136 | 130.205
1 | 0.782 | 0.00562 | -0.137 | 139.117
1.5 | 0.849 | 0.00574 | -0.137 | 148.02
2 | 0.914 | 0.00588 | -0.138 | 155.348
2.5 | 0.979 | 0.00606 | -0.139 | 161.612
3 | 1.042 | 0.00688 | -0.139 | 151.297
3.5 | 1.102 | 0.00797 | -0.14 | 138.262
4 | 1.157 | 0.01097 | -0.14 | 105.501
4.5 | 1.203 | 0.01161 | -0.141 | 103.554
5 | 1.231 | 0.01126 | -0.141 | 109.266
5.5 | 1.231 | 0.01135 | -0.142 | 108.404
6 | 1.168 | 0.01378 | -0.142 | 84.727
6.5 | 0.746 | 0.01475 | -0.142 | 50.54
7 | 0.631 | 0.04774 | -0.067 | 13.218
7.5 | 0.808 | 0.01586 | -0.143 | 50.968
8 | 0.838 | 0.01718 | -0.143 | 48.808
8.5 | 0.865 | 0.01862 | -0.143 | 46.474
9 | 0.736 | 0.06368 | -0.07 | 11.558
9.5 | 0.93 | 0.01964 | -0.144 | 47.345
10 | 0.794 | 0.06535 | -0.084 | 12.157
10.5 | 0.814 | 0.07716 | -0.072 | 10.549
11 | 1.003 | 0.02447 | -0.142 | 41.008
11.5 | 0.869 | 0.07801 | -0.081 | 11.143
12 | 0.893 | 0.08483 | -0.078 | 10.527
12.5 | 0.921 | 0.09193 | -0.082 | 10.018
13 | 0.944 | 0.09073 | -0.079 | 10.406
13.5 | 0.97 | 0.09686 | -0.08 | 10.015
14 | 0.998 | 0.10285 | -0.085 | 9.708
14.5 | 1.026 | 0.10943 | -0.088 | 9.379
15 | 1.047 | 0.11249 | -0.084 | 9.311
15.5 | 1.074 | 0.11507 | -0.086 | 9.331
16 | 1.105 | 0.11886 | -0.092 | 9.298
16.5 | 1.135 | 0.12451 | -0.097 | 9.119
17 | 1.151 | 0.12756 | -0.089 | 9.021
17.5 | 1.178 | 0.13486 | -0.092 | 8.738
18 | 1.215 | 0.13185 | -0.101 | 9.215
18.5 | 1.248 | 0.13481 | -0.106 | 9.26
19 | 1.253 | 0.14386 | -0.094 | 8.71
19.5 | 1.283 | 0.14927 | -0.098 | 8.593
20 | 1.327 | 0.142 | -0.108 | 9.342

## 88. Re 6M Mach 0.50 (2)
BIGFOIL.COM POLAR EXPORT
NACA64A609
NACA64A609 |  |  |  | Cl Max: | 1.3803 | at alpha= | 8 | deg
XFOIL ncrit=9 |  |  |  | L/D Max: | 181.696 | at alpha= | 2 | deg
Re: | 6000000 |  |  | Cd Min: | 0.15165 | at alpha= | 13 | deg
Mach: | 0.5 |  |  | Cl=0 at alpha= | -5.4225 | deg
|  |  |  | @ Cl=0.1, Cd= | 0.0064638
|  |  |  | @ Cl=0.4, Cd= | 0.0049111
|  |  |  | @ Cl=0.6, Cd= | 0.0045015
alpha (deg) | Cl | Cd | Cm | Cl/Cd
-10.5 | -0.2519 | 0.10759 | -0.0726 | -2.3413
-10 | -0.2358 | 0.10053 | -0.0762 | -2.3456
-9 | -0.2049 | 0.08664 | -0.0842 | -2.365
-8.5 | -0.1892 | 0.07972 | -0.0884 | -2.3733
-8 | -0.1735 | 0.07248 | -0.0935 | -2.3938
-6 | -0.0387 | 0.03006 | -0.1574 | -1.2874
-5.5 | -0.0042 | 0.02224 | -0.1601 | -0.18885
-5 | 0.0229 | 0.01369 | -0.1579 | 1.6728
-4.5 | 0.0534 | 0.00721 | -0.1527 | 7.4064
-4 | 0.1121 | 0.00627 | -0.1497 | 17.8788
-3.5 | 0.1715 | 0.00566 | -0.1471 | 30.3004
-3 | 0.2328 | 0.00532 | -0.1451 | 43.7594
-2 | 0.3552 | 0.00494 | -0.142 | 71.9028
-1.5 | 0.4173 | 0.0049 | -0.141 | 85.1633
-1 | 0.4783 | 0.00485 | -0.1399 | 98.6186
-0.5 | 0.5384 | 0.00477 | -0.1387 | 112.8721
0 | 0.595 | 0.00453 | -0.1369 | 131.3466
0.5 | 0.6477 | 0.00423 | -0.1344 | 153.1206
1 | 0.7029 | 0.00416 | -0.1322 | 168.9663
1.5 | 0.7598 | 0.00423 | -0.1303 | 179.6217
2 | 0.814 | 0.00448 | -0.1277 | 181.6964
2.5 | 0.865 | 0.00486 | -0.1243 | 177.9835
3 | 0.8911 | 0.00607 | -0.1161 | 146.804
3.5 | 0.9217 | 0.00708 | -0.1087 | 130.1836
4 | 0.9626 | 0.00793 | -0.1032 | 121.3871
4.5 | 1.0166 | 0.0087 | -0.1004 | 116.8506
5 | 1.1064 | 0.00943 | -0.1049 | 117.3277
5.5 | 1.2542 | 0.01024 | -0.1208 | 122.4805
6 | 1.3089 | 0.01102 | -0.1165 | 118.775
6.5 | 1.351 | 0.01229 | -0.1096 | 109.9268
7 | 1.3704 | 0.01487 | -0.0992 | 92.1587
7.5 | 1.3743 | 0.01911 | -0.0875 | 71.9152
8 | 1.3803 | 0.0253 | -0.0772 | 54.5573
8.5 | 1.3605 | 0.0332 | -0.0665 | 40.9789
9 | 1.3238 | 0.04171 | -0.0576 | 31.7382
9.5 | 1.2853 | 0.05075 | -0.0523 | 25.3261
10 | 1.2431 | 0.0614 | -0.051 | 20.2459
10.5 | 1.2026 | 0.07377 | -0.0539 | 16.302
11 | 1.1648 | 0.08799 | -0.0606 | 13.2379
11.5 | 1.132 | 0.10408 | -0.0702 | 10.8762
12 | 1.1111 | 0.12148 | -0.0805 | 9.1464
12.5 | 1.0947 | 0.13721 | -0.089 | 7.9783
13 | 1.0836 | 0.15165 | -0.0969 | 7.1454

## 89. Re 7M Mach 0.00 (1)
BIGFOIL.COM POLAR EXPORT
NACA64A609
NACA64A609 |  |  |  | Cl Max: | 1.272 | at alpha= | 8 | deg
JavaFoil+Calcfoil stall+Eppler ext transition |  |  |  | L/D Max: | 152.357 | at alpha= | 2.5 | deg
Re: | 7000000 |  |  | Cd Min: | 0.00495 | at alpha= | -1 | deg
Mach: | 0 |  |  | Cl=0 at alpha= | -4.7719 | deg
|  |  |  | @ Cl=0.1, Cd= | 0.0060205
|  |  |  | @ Cl=0.4, Cd= | 0.0056093
|  |  |  | @ Cl=0.6, Cd= | 0.0050907
alpha (deg) | Cl | Cd | Cm | Cl/Cd
-17 | -0.241 | 0.12802 | -0.048 | -1.882
-16.5 | -0.254 | 0.1197 | -0.049 | -2.12
-16 | -0.267 | 0.11447 | -0.049 | -2.332
-15.5 | -0.28 | 0.10954 | -0.049 | -2.557
-15 | -0.293 | 0.10387 | -0.049 | -2.825
-14.5 | -0.306 | 0.09941 | -0.049 | -3.083
-14 | -0.319 | 0.09343 | -0.05 | -3.414
-13.5 | -0.331 | 0.08864 | -0.05 | -3.73
-13 | -0.341 | 0.08503 | -0.049 | -4.008
-12.5 | -0.349 | 0.0803 | -0.049 | -4.349
-12 | -0.355 | 0.07728 | -0.048 | -4.596
-11.5 | -0.354 | 0.07222 | -0.049 | -4.906
-11 | -0.35 | 0.06822 | -0.049 | -5.13
-10.5 | -0.343 | 0.06504 | -0.048 | -5.266
-10 | -0.331 | 0.06129 | -0.048 | -5.408
-9.5 | -0.317 | 0.05757 | -0.049 | -5.502
-9 | -0.298 | 0.05409 | -0.05 | -5.511
-8.5 | -0.276 | 0.05065 | -0.052 | -5.442
-8 | -0.249 | 0.04765 | -0.054 | -5.227
-7.5 | -0.219 | 0.0441 | -0.057 | -4.966
-7 | -0.229 | 0.00655 | -0.11 | -34.912
-6.5 | -0.183 | 0.00645 | -0.11 | -28.296
-6 | -0.133 | 0.00632 | -0.111 | -21.025
-5.5 | -0.08 | 0.00619 | -0.111 | -13.001
-5 | -0.026 | 0.00612 | -0.112 | -4.189
-4.5 | 0.031 | 0.00608 | -0.112 | 5.081
-4 | 0.089 | 0.00603 | -0.113 | 14.709
-3.5 | 0.147 | 0.00598 | -0.113 | 24.617
-3 | 0.206 | 0.00594 | -0.114 | 34.696
-2.5 | 0.265 | 0.0059 | -0.115 | 44.895
-2 | 0.324 | 0.00591 | -0.115 | 54.848
-1.5 | 0.383 | 0.00587 | -0.116 | 65.272
-1 | 0.443 | 0.00495 | -0.116 | 89.497
-0.5 | 0.501 | 0.00498 | -0.117 | 100.657
0 | 0.56 | 0.00505 | -0.117 | 110.921
0.5 | 0.619 | 0.00511 | -0.118 | 120.979
1 | 0.677 | 0.00521 | -0.118 | 130.02
1.5 | 0.735 | 0.00528 | -0.119 | 139.208
2 | 0.792 | 0.00538 | -0.119 | 147.352
2.5 | 0.849 | 0.00557 | -0.12 | 152.357
3 | 0.905 | 0.00621 | -0.121 | 145.76
3.5 | 0.96 | 0.00686 | -0.121 | 139.893
4 | 1.013 | 0.0078 | -0.122 | 130.004
4.5 | 1.064 | 0.00938 | -0.122 | 113.347
5 | 1.111 | 0.00974 | -0.123 | 114.071
5.5 | 1.155 | 0.01012 | -0.123 | 114.072
6 | 1.194 | 0.01056 | -0.124 | 113.072
6.5 | 1.229 | 0.01106 | -0.124 | 111.099
7 | 1.255 | 0.01156 | -0.125 | 108.619
7.5 | 1.268 | 0.01215 | -0.125 | 104.372
8 | 1.272 | 0.01282 | -0.126 | 99.244
8.5 | 1.263 | 0.01212 | -0.126 | 104.148
9 | 1.244 | 0.01366 | -0.126 | 91.117
9.5 | 1.217 | 0.01426 | -0.126 | 85.345
10 | 1.181 | 0.01503 | -0.126 | 78.545
10.5 | 1.136 | 0.01585 | -0.126 | 71.688
11 | 1.084 | 0.01721 | -0.126 | 62.961
11.5 | 1.034 | 0.01785 | -0.126 | 57.956
12 | 0.814 | 0.07459 | -0.075 | 10.912
12.5 | 0.769 | 0.07948 | -0.074 | 9.67
13 | 0.725 | 0.0833 | -0.075 | 8.701

## 90. Re 7M Mach 0.00 (2)
BIGFOIL.COM POLAR EXPORT
NACA64A609
NACA64A609 |  |  |  | Cl Max: | 1.8416 | at alpha= | 17 | deg
XFOIL ncrit=9 |  |  |  | L/D Max: | 161.843 | at alpha= | 1.5 | deg
Re: | 7000000 |  |  | Cd Min: | 0.08713 | at alpha= | 20 | deg
Mach: | 0 |  |  | Cl=0 at alpha= | -4.9616 | deg
|  |  |  | @ Cl=0.1, Cd= | 0.0049256
|  |  |  | @ Cl=0.4, Cd= | 0.0045335
|  |  |  | @ Cl=0.6, Cd= | 0.0039916
alpha (deg) | Cl | Cd | Cm | Cl/Cd
-15.5 | -1.0695 | 0.02902 | -0.116 | -36.8539
-15 | -1.0398 | 0.02469 | -0.1191 | -42.1142
-14.5 | -0.9959 | 0.02213 | -0.1213 | -45.0023
-14 | -0.925 | 0.0188 | -0.1296 | -49.2021
-13.5 | -0.863 | 0.01756 | -0.1332 | -49.1458
-12.5 | -0.7715 | 0.01365 | -0.1339 | -56.5201
-12 | -0.7291 | 0.01196 | -0.1328 | -60.9615
-11.5 | -0.6814 | 0.01097 | -0.1322 | -62.1149
-10.5 | -0.5821 | 0.00961 | -0.1311 | -60.5723
-10 | -0.5304 | 0.00912 | -0.1308 | -58.1579
-9.5 | -0.4781 | 0.00879 | -0.1305 | -54.3914
-8.5 | -0.3752 | 0.00766 | -0.1296 | -48.9817
-8 | -0.3241 | 0.00702 | -0.129 | -46.1681
-7.5 | -0.2719 | 0.00663 | -0.1285 | -41.0106
-7 | -0.2181 | 0.00638 | -0.1283 | -34.185
-6.5 | -0.1635 | 0.00617 | -0.1283 | -26.4992
-5.5 | -0.0571 | 0.00558 | -0.1276 | -10.233
-5 | -0.0041 | 0.00527 | -0.1271 | -0.77799
-4.5 | 0.0493 | 0.00505 | -0.1267 | 9.7624
-4 | 0.1023 | 0.00492 | -0.1262 | 20.7927
-3.5 | 0.155 | 0.00487 | -0.1257 | 31.8275
-3 | 0.2074 | 0.00473 | -0.125 | 43.8478
-2.5 | 0.2602 | 0.00464 | -0.1244 | 56.0776
-1.5 | 0.3657 | 0.00456 | -0.1233 | 80.1974
-1 | 0.4174 | 0.00452 | -0.1226 | 92.3451
-0.5 | 0.4676 | 0.00448 | -0.1215 | 104.375
0 | 0.5156 | 0.00426 | -0.12 | 121.0329
0.5 | 0.5629 | 0.00407 | -0.1185 | 138.3047
1 | 0.6102 | 0.00397 | -0.1168 | 153.7028
1.5 | 0.6587 | 0.00407 | -0.1154 | 161.8428
2 | 0.7033 | 0.00442 | -0.1133 | 159.1176
2.5 | 0.746 | 0.00488 | -0.1107 | 152.8689
3 | 0.782 | 0.00575 | -0.1069 | 136
3.5 | 0.8224 | 0.00644 | -0.1039 | 127.7019
4 | 0.8667 | 0.00695 | -0.1018 | 124.705
4.5 | 0.9108 | 0.00745 | -0.0997 | 122.255
5 | 0.9589 | 0.00767 | -0.0985 | 125.0196
5.5 | 1.1009 | 0.00829 | -0.1196 | 132.7986
6 | 1.1614 | 0.00871 | -0.1213 | 133.341
6.5 | 1.2113 | 0.00912 | -0.1205 | 132.818
7 | 1.26 | 0.0096 | -0.1195 | 131.25
7.5 | 1.3085 | 0.01006 | -0.1185 | 130.0696
8 | 1.3553 | 0.01063 | -0.1172 | 127.4976
8.5 | 1.4018 | 0.01119 | -0.1159 | 125.2726
9 | 1.4471 | 0.01178 | -0.1144 | 122.8438
9.5 | 1.4905 | 0.01247 | -0.1126 | 119.5269
10 | 1.5321 | 0.01331 | -0.1105 | 115.1089
10.5 | 1.5695 | 0.0142 | -0.1076 | 110.5282
11 | 1.6061 | 0.01482 | -0.1045 | 108.3738
12 | 1.6718 | 0.01653 | -0.0976 | 101.1373
12.5 | 1.6997 | 0.01774 | -0.0936 | 95.8117
13 | 1.7293 | 0.01886 | -0.0901 | 91.6914
13.5 | 1.7528 | 0.02043 | -0.0859 | 85.7954
14 | 1.7761 | 0.02205 | -0.0819 | 80.5488
14.5 | 1.7929 | 0.02422 | -0.0773 | 74.0256
15 | 1.8121 | 0.02624 | -0.0734 | 69.0587
15.5 | 1.8205 | 0.02921 | -0.0686 | 62.3245
16 | 1.8303 | 0.03216 | -0.0645 | 56.9123
16.5 | 1.8339 | 0.03582 | -0.0604 | 51.1977
17 | 1.8416 | 0.03927 | -0.0574 | 46.8958
17.5 | 1.8335 | 0.04463 | -0.054 | 41.0822
18 | 1.8249 | 0.0505 | -0.0517 | 36.1366
18.5 | 1.8072 | 0.058 | -0.0504 | 31.1586
19 | 1.7899 | 0.06606 | -0.0503 | 27.0951
19.5 | 1.7675 | 0.07546 | -0.0515 | 23.423
20 | 1.7345 | 0.08713 | -0.0543 | 19.907

## 91. Re 7M Mach 0.10 (1)
BIGFOIL.COM POLAR EXPORT
NACA64A609
NACA64A609 |  |  |  | Cl Max: | 1.269 | at alpha= | 8 | deg
JavaFoil+Calcfoil stall+Eppler ext transition |  |  |  | L/D Max: | 152.816 | at alpha= | 2.5 | deg
Re: | 7000000 |  |  | Cd Min: | 0.00496 | at alpha= | -1 | deg
Mach: | 0.1 |  |  | Cl=0 at alpha= | -4.7719 | deg
|  |  |  | @ Cl=0.1, Cd= | 0.0060307
|  |  |  | @ Cl=0.4, Cd= | 0.00565
|  |  |  | @ Cl=0.6, Cd= | 0.0050939
alpha (deg) | Cl | Cd | Cm | Cl/Cd
-16.5 | -0.215 | 0.12206 | -0.048 | -1.764
-16 | -0.23 | 0.11582 | -0.049 | -1.987
-15.5 | -0.245 | 0.10961 | -0.049 | -2.236
-15 | -0.26 | 0.10427 | -0.049 | -2.497
-14.5 | -0.276 | 0.09959 | -0.05 | -2.767
-14 | -0.291 | 0.09436 | -0.05 | -3.08
-13.5 | -0.305 | 0.08961 | -0.05 | -3.402
-13 | -0.318 | 0.08544 | -0.05 | -3.719
-12.5 | -0.329 | 0.08034 | -0.05 | -4.097
-12 | -0.338 | 0.07718 | -0.049 | -4.38
-11.5 | -0.34 | 0.07296 | -0.048 | -4.655
-11 | -0.338 | 0.06808 | -0.049 | -4.966
-10.5 | -0.333 | 0.06469 | -0.049 | -5.148
-10 | -0.324 | 0.06132 | -0.049 | -5.284
-9.5 | -0.311 | 0.05767 | -0.049 | -5.397
-9 | -0.294 | 0.05461 | -0.05 | -5.386
-8.5 | -0.273 | 0.05112 | -0.052 | -5.339
-8 | -0.247 | 0.04778 | -0.054 | -5.18
-7.5 | -0.218 | 0.04457 | -0.056 | -4.891
-7 | -0.228 | 0.00656 | -0.11 | -34.846
-6.5 | -0.183 | 0.00647 | -0.111 | -28.229
-6 | -0.133 | 0.00633 | -0.111 | -21.04
-5.5 | -0.081 | 0.0062 | -0.112 | -13.012
-5 | -0.026 | 0.00613 | -0.112 | -4.196
-4.5 | 0.031 | 0.0061 | -0.113 | 5.09
-4 | 0.089 | 0.00604 | -0.114 | 14.758
-3.5 | 0.148 | 0.00599 | -0.114 | 24.708
-3 | 0.207 | 0.00594 | -0.115 | 34.846
-2.5 | 0.266 | 0.00592 | -0.115 | 45
-2 | 0.326 | 0.00591 | -0.116 | 55.095
-1.5 | 0.385 | 0.00588 | -0.116 | 65.526
-1 | 0.445 | 0.00496 | -0.117 | 89.802
-0.5 | 0.504 | 0.00499 | -0.117 | 101.083
0 | 0.563 | 0.00505 | -0.118 | 111.374
0.5 | 0.622 | 0.00512 | -0.118 | 121.46
1 | 0.68 | 0.00521 | -0.119 | 130.512
1.5 | 0.739 | 0.00529 | -0.12 | 139.672
2 | 0.796 | 0.00538 | -0.12 | 147.863
2.5 | 0.853 | 0.00558 | -0.121 | 152.816
3 | 0.91 | 0.00625 | -0.121 | 145.533
3.5 | 0.965 | 0.00689 | -0.122 | 139.979
4 | 1.018 | 0.00784 | -0.122 | 129.891
4.5 | 1.069 | 0.00942 | -0.123 | 113.379
5 | 1.116 | 0.00979 | -0.123 | 113.914
5.5 | 1.159 | 0.01021 | -0.124 | 113.503
6 | 1.198 | 0.01062 | -0.124 | 112.811
6.5 | 1.232 | 0.01113 | -0.125 | 110.675
7 | 1.257 | 0.01168 | -0.125 | 107.615
7.5 | 1.268 | 0.01226 | -0.126 | 103.47
8 | 1.269 | 0.013 | -0.126 | 97.606
8.5 | 1.255 | 0.01227 | -0.126 | 102.324
9 | 1.232 | 0.01386 | -0.126 | 88.933
9.5 | 1.199 | 0.01451 | -0.127 | 82.684
10 | 1.157 | 0.0153 | -0.127 | 75.628
10.5 | 1.105 | 0.01628 | -0.127 | 67.903
11 | 1.038 | 0.01853 | -0.125 | 56
11.5 | 0.99 | 0.01842 | -0.126 | 53.756
12 | 0.917 | 0.0215 | -0.125 | 42.638
12.5 | 0.722 | 0.08116 | -0.072 | 8.899
13 | 0.674 | 0.0854 | -0.073 | 7.888

## 92. Re 7M Mach 0.10 (2)
BIGFOIL.COM POLAR EXPORT
NACA64A609
NACA64A609 |  |  |  | Cl Max: | 1.8112 | at alpha= | 16 | deg
XFOIL ncrit=9 |  |  |  | L/D Max: | 162.678 | at alpha= | 1.5 | deg
Re: | 7000000 |  |  | Cd Min: | 0.10848 | at alpha= | 20 | deg
Mach: | 0.1 |  |  | Cl=0 at alpha= | -4.9572 | deg
|  |  |  | @ Cl=0.1, Cd= | 0.0049359
|  |  |  | @ Cl=0.4, Cd= | 0.0045449
|  |  |  | @ Cl=0.6, Cd= | 0.004008
alpha (deg) | Cl | Cd | Cm | Cl/Cd
-12.5 | -0.7637 | 0.0172 | -0.1371 | -44.4012
-12 | -0.7301 | 0.01353 | -0.1359 | -53.9616
-11.5 | -0.6848 | 0.01198 | -0.1349 | -57.1619
-10.5 | -0.5876 | 0.00998 | -0.1331 | -58.8778
-10 | -0.5358 | 0.00937 | -0.1326 | -57.1825
-9.5 | -0.4831 | 0.00897 | -0.1321 | -53.8573
-8.5 | -0.3774 | 0.008 | -0.1312 | -47.175
-8 | -0.3269 | 0.00718 | -0.1303 | -45.5292
-7.5 | -0.2745 | 0.00673 | -0.1297 | -40.7875
-7 | -0.2203 | 0.00645 | -0.1294 | -34.155
-6.5 | -0.1654 | 0.0062 | -0.1292 | -26.6774
-6 | -0.1113 | 0.00597 | -0.1289 | -18.6432
-5.5 | -0.0577 | 0.00564 | -0.1285 | -10.2305
-5 | -0.0046 | 0.0053 | -0.1279 | -0.86792
-4.5 | 0.0491 | 0.00506 | -0.1274 | 9.7036
-4 | 0.1024 | 0.00493 | -0.1269 | 20.7708
-3.5 | 0.1555 | 0.00488 | -0.1263 | 31.8648
-3 | 0.2083 | 0.00474 | -0.1257 | 43.9451
-2.5 | 0.2613 | 0.00465 | -0.125 | 56.1935
-1.5 | 0.3675 | 0.00457 | -0.1239 | 80.4158
-1 | 0.4194 | 0.00453 | -0.1231 | 92.5828
-0.5 | 0.47 | 0.00448 | -0.1221 | 104.9107
0 | 0.5182 | 0.00427 | -0.1206 | 121.3583
0.5 | 0.5658 | 0.00408 | -0.119 | 138.6765
1 | 0.6133 | 0.00398 | -0.1174 | 154.0955
1.5 | 0.6621 | 0.00407 | -0.116 | 162.6781
2.5 | 0.7499 | 0.00489 | -0.1112 | 153.3538
3 | 0.7857 | 0.00576 | -0.1072 | 136.4062
3.5 | 0.8261 | 0.00646 | -0.1042 | 127.8793
4.5 | 0.9148 | 0.00748 | -0.0998 | 122.2995
5 | 0.9617 | 0.00774 | -0.0982 | 124.2506
5.5 | 1.1056 | 0.00833 | -0.1196 | 132.7251
6 | 1.1673 | 0.00877 | -0.1214 | 133.1015
6.5 | 1.2177 | 0.00918 | -0.1206 | 132.6471
7 | 1.2665 | 0.00968 | -0.1195 | 130.8368
7.5 | 1.3155 | 0.01015 | -0.1184 | 129.6059
8 | 1.3619 | 0.01078 | -0.1169 | 126.3358
8.5 | 1.4091 | 0.01131 | -0.1155 | 124.5889
9 | 1.4542 | 0.01196 | -0.1138 | 121.5886
9.5 | 1.4976 | 0.0127 | -0.1118 | 117.9213
10 | 1.5383 | 0.01364 | -0.1092 | 112.7786
10.5 | 1.5744 | 0.01441 | -0.1058 | 109.2575
11 | 1.6108 | 0.01509 | -0.1026 | 106.7462
11.5 | 1.6433 | 0.01604 | -0.0988 | 102.4501
12 | 1.675 | 0.01705 | -0.0951 | 98.2405
12.5 | 1.7008 | 0.01848 | -0.0906 | 92.0346
13 | 1.7295 | 0.01977 | -0.0868 | 87.481
13.5 | 1.7518 | 0.02154 | -0.0823 | 81.3278
14 | 1.7732 | 0.02341 | -0.0781 | 75.7454
14.5 | 1.7872 | 0.02594 | -0.0731 | 68.8975
15 | 1.8032 | 0.02834 | -0.069 | 63.6274
15.5 | 1.8064 | 0.03193 | -0.0638 | 56.5738
16 | 1.8112 | 0.03556 | -0.0596 | 50.9336
16.5 | 1.8073 | 0.04021 | -0.0555 | 44.9465
17 | 1.81 | 0.04459 | -0.0528 | 40.5921
17.5 | 1.7922 | 0.0516 | -0.0501 | 34.7326
18 | 1.7737 | 0.05938 | -0.049 | 29.8703
18.5 | 1.7441 | 0.06939 | -0.0494 | 25.1347
19 | 1.7148 | 0.0802 | -0.0515 | 21.3815
19.5 | 1.6798 | 0.09285 | -0.0554 | 18.0915
20 | 1.6327 | 0.10848 | -0.0618 | 15.0507

## 93. Re 7M Mach 0.25 (1)
BIGFOIL.COM POLAR EXPORT
NACA64A609
NACA64A609 |  |  |  | Cl Max: | 1.262 | at alpha= | 7 | deg
JavaFoil+Calcfoil stall+Eppler ext transition |  |  |  | L/D Max: | 154.717 | at alpha= | 2.5 | deg
Re: | 7000000 |  |  | Cd Min: | 0.005 | at alpha= | -1 | deg
Mach: | 0.25 |  |  | Cl=0 at alpha= | -4.7759 | deg
|  |  |  | @ Cl=0.1, Cd= | 0.0060967
|  |  |  | @ Cl=0.4, Cd= | 0.08108
|  |  |  | @ Cl=0.6, Cd= | 0.08108
alpha (deg) | Cl | Cd | Cm | Cl/Cd
-14.5 | -0.056 | 0.10079 | -0.052 | -0.551
-14 | -0.053 | 0.09464 | -0.052 | -0.557
-13.5 | -0.05 | 0.08973 | -0.053 | -0.556
-13 | -0.047 | 0.08636 | -0.052 | -0.545
-12.5 | -0.13 | 0.082 | -0.052 | -1.586
-12 | -0.177 | 0.07611 | -0.053 | -2.321
-11.5 | -0.206 | 0.07312 | -0.052 | -2.821
-11 | -0.23 | 0.06952 | -0.052 | -3.306
-10.5 | -0.247 | 0.06524 | -0.052 | -3.792
-10 | -0.258 | 0.06172 | -0.051 | -4.186
-9.5 | -0.263 | 0.05806 | -0.051 | -4.524
-9 | -0.26 | 0.05522 | -0.051 | -4.705
-8.5 | -0.25 | 0.05283 | -0.05 | -4.73
-8 | -0.233 | 0.04945 | -0.051 | -4.715
-7.5 | -0.21 | 0.04598 | -0.053 | -4.569
-7 | -0.182 | 0.04201 | -0.06 | -4.322
-6.5 | -0.182 | 0.00648 | -0.114 | -28.089
-6 | -0.134 | 0.00645 | -0.114 | -20.782
-5.5 | -0.082 | 0.00628 | -0.115 | -13.01
-5 | -0.026 | 0.00621 | -0.115 | -4.222
-4.5 | 0.032 | 0.00615 | -0.116 | 5.159
-4 | 0.091 | 0.00611 | -0.117 | 14.949
-3.5 | 0.152 | 0.00602 | -0.117 | 25.202
-3 | 0.212 | 0.006 | -0.118 | 35.429
-2.5 | 0.273 | 0.00597 | -0.118 | 45.827
-2 | 0.335 | 0.00594 | -0.119 | 56.334
-1.5 | 0.396 | 0.00596 | -0.12 | 66.449
-1 | 0.457 | 0.005 | -0.12 | 91.563
-0.5 | 0.518 | 0.00505 | -0.121 | 102.61
0 | 0.578 | 0.00511 | -0.121 | 113.199
0.5 | 0.639 | 0.00518 | -0.122 | 123.427
1 | 0.699 | 0.00527 | -0.122 | 132.64
1.5 | 0.759 | 0.00537 | -0.123 | 141.552
2 | 0.818 | 0.00545 | -0.123 | 150.03
2.5 | 0.877 | 0.00567 | -0.124 | 154.717
3 | 0.934 | 0.00642 | -0.124 | 145.591
3.5 | 0.991 | 0.00708 | -0.125 | 139.969
4 | 1.045 | 0.00869 | -0.126 | 120.216
4.5 | 1.095 | 0.00973 | -0.126 | 112.545
5 | 1.142 | 0.01014 | -0.127 | 112.535
5.5 | 1.183 | 0.0106 | -0.127 | 111.648
6 | 1.219 | 0.0111 | -0.128 | 109.791
6.5 | 1.247 | 0.01165 | -0.128 | 107.067
7 | 1.262 | 0.01234 | -0.129 | 102.304
7.5 | 1.255 | 0.01178 | -0.129 | 106.575
8 | 1.231 | 0.01168 | -0.129 | 105.4
8.5 | 1.189 | 0.01403 | -0.129 | 84.74
9 | 1.126 | 0.01509 | -0.129 | 74.626
9.5 | 1.049 | 0.01585 | -0.13 | 66.169
10 | 0.955 | 0.01682 | -0.13 | 56.758
10.5 | 0.844 | 0.0181 | -0.129 | 46.654
11 | 0.605 | 0.071 | -0.071 | 8.518
11.5 | 0.503 | 0.07653 | -0.069 | 6.578
12 | 0.397 | 0.08108 | -0.069 | 4.894

## 94. Re 7M Mach 0.25 (2)
BIGFOIL.COM POLAR EXPORT
NACA64A609
NACA64A609 |  |  |  | Cl Max: | 1.6444 | at alpha= | 12 | deg
XFOIL ncrit=9 |  |  |  | L/D Max: | 166.887 | at alpha= | 1.5 | deg
Re: | 7000000 |  |  | Cd Min: | 0.13951 | at alpha= | 17 | deg
Mach: | 0.25 |  |  | Cl=0 at alpha= | -4.9333 | deg
|  |  |  | @ Cl=0.1, Cd= | 0.0050195
|  |  |  | @ Cl=0.4, Cd= | 0.0045872
|  |  |  | @ Cl=0.6, Cd= | 0.0040993
alpha (deg) | Cl | Cd | Cm | Cl/Cd
-9.5 | -0.4878 | 0.0138 | -0.1436 | -35.3478
-9 | -0.4465 | 0.01085 | -0.1413 | -41.1521
-8.5 | -0.3924 | 0.00978 | -0.1399 | -40.1227
-8 | -0.3365 | 0.00907 | -0.1387 | -37.1003
-7.5 | -0.2872 | 0.00762 | -0.1367 | -37.6903
-7 | -0.2308 | 0.00708 | -0.1357 | -32.5989
-6.5 | -0.1746 | 0.00658 | -0.1348 | -26.535
-6 | -0.119 | 0.00619 | -0.1339 | -19.2246
-5.5 | -0.0606 | 0.00603 | -0.1336 | -10.0498
-5 | -0.0074 | 0.00549 | -0.1323 | -1.3479
-4.5 | 0.0481 | 0.00519 | -0.1315 | 9.2678
-4 | 0.1029 | 0.00501 | -0.1306 | 20.5389
-3.5 | 0.1581 | 0.00491 | -0.1299 | 32.1996
-3 | 0.2126 | 0.0048 | -0.1291 | 44.2917
-2.5 | 0.2671 | 0.0047 | -0.1283 | 56.8298
-2 | 0.3223 | 0.00465 | -0.1278 | 69.3118
-1.5 | 0.3772 | 0.0046 | -0.1272 | 82
-1 | 0.4307 | 0.00457 | -0.1263 | 94.2451
-0.5 | 0.4831 | 0.00452 | -0.1252 | 106.8805
0 | 0.5327 | 0.00432 | -0.1237 | 123.3102
1 | 0.6303 | 0.004 | -0.1203 | 157.575
1.5 | 0.6809 | 0.00408 | -0.1188 | 166.8873
2 | 0.7267 | 0.00443 | -0.1164 | 164.0406
2.5 | 0.7713 | 0.00488 | -0.1137 | 158.0533
3 | 0.8056 | 0.00583 | -0.1091 | 138.1818
3.5 | 0.8463 | 0.00657 | -0.1057 | 128.8128
4 | 0.8905 | 0.00715 | -0.1029 | 124.5455
4.5 | 0.9364 | 0.00764 | -0.1005 | 122.5654
5 | 0.9844 | 0.00803 | -0.0986 | 122.5903
5.5 | 1.1314 | 0.00855 | -0.1196 | 132.3275
6 | 1.2001 | 0.00908 | -0.1221 | 132.1696
6.5 | 1.2519 | 0.00955 | -0.1208 | 131.089
7 | 1.3025 | 0.0101 | -0.1191 | 128.9604
7.5 | 1.3517 | 0.01073 | -0.1171 | 125.9739
8 | 1.3998 | 0.0114 | -0.1149 | 122.7895
8.5 | 1.4466 | 0.01217 | -0.1124 | 118.8661
9 | 1.488 | 0.01313 | -0.1088 | 113.3283
9.5 | 1.5232 | 0.01415 | -0.104 | 107.6466
10 | 1.5571 | 0.01529 | -0.0991 | 101.8378
10.5 | 1.5889 | 0.01663 | -0.0941 | 95.5442
11 | 1.6133 | 0.01857 | -0.0881 | 86.8767
11.5 | 1.6295 | 0.02126 | -0.0814 | 76.6463
12 | 1.6444 | 0.02416 | -0.075 | 68.0629
12.5 | 1.6343 | 0.0293 | -0.0665 | 55.7782
13 | 1.6237 | 0.03459 | -0.0594 | 46.9413
13.5 | 1.5928 | 0.04206 | -0.0525 | 37.8697
14 | 1.5574 | 0.05067 | -0.048 | 30.7361
14.5 | 1.5019 | 0.06299 | -0.0466 | 23.8435
15 | 1.4678 | 0.07444 | -0.0486 | 19.7179
15.5 | 1.422 | 0.08932 | -0.0541 | 15.9203
16 | 1.3814 | 0.10541 | -0.0622 | 13.105
16.5 | 1.3444 | 0.12312 | -0.0725 | 10.9194
17 | 1.3197 | 0.13951 | -0.0815 | 9.4595

## 95. Re 7M Mach 0.50 (1)
BIGFOIL.COM POLAR EXPORT
NACA64A609
NACA64A609 |  |  |  | Cl Max: | 1.347 | at alpha= | 20 | deg
JavaFoil+Calcfoil stall+Eppler ext transition |  |  |  | L/D Max: | 157.599 | at alpha= | 2 | deg
Re: | 7000000 |  |  | Cd Min: | 0.00524 | at alpha= | -0.5 | deg
Mach: | 0.5 |  |  | Cl=0 at alpha= | -4.8091 | deg
|  |  |  | @ Cl=0.1, Cd= | 0.00637
|  |  |  | @ Cl=0.4, Cd= | 0.0061361
|  |  |  | @ Cl=0.6, Cd= | 0.0052678
alpha (deg) | Cl | Cd | Cm | Cl/Cd
-20 | -0.821 | 0.15263 | -0.062 | -5.38
-19.5 | -0.795 | 0.14929 | -0.062 | -5.324
-19 | -0.769 | 0.14107 | -0.063 | -5.448
-18.5 | -0.742 | 0.13877 | -0.063 | -5.351
-18 | -0.715 | 0.13371 | -0.063 | -5.35
-17.5 | -0.688 | 0.1282 | -0.062 | -5.368
-17 | -0.662 | 0.12017 | -0.062 | -5.507
-16.5 | -0.635 | 0.11194 | -0.063 | -5.675
-16 | -0.609 | 0.1054 | -0.063 | -5.776
-15.5 | -0.581 | 0.11402 | -0.062 | -5.096
-15 | -0.554 | 0.10784 | -0.062 | -5.137
-14.5 | -0.527 | 0.09959 | -0.062 | -5.295
-14 | -0.501 | 0.09143 | -0.063 | -5.478
-13.5 | -0.475 | 0.08489 | -0.065 | -5.591
-13 | -0.448 | 0.07938 | -0.066 | -5.646
-12.5 | -0.422 | 0.07354 | -0.068 | -5.737
-12 | -0.392 | 0.08506 | -0.059 | -4.604
-11.5 | -0.365 | 0.07432 | -0.06 | -4.909
-11 | -0.338 | 0.06832 | -0.063 | -4.952
-10.5 | -0.31 | 0.06859 | -0.057 | -4.522
-10 | -0.286 | 0.05675 | -0.07 | -5.038
-9.5 | -0.259 | 0.05296 | -0.072 | -4.892
-9 | -0.229 | 0.05735 | -0.06 | -3.999
-8.5 | -0.202 | 0.05541 | -0.058 | -3.646
-8 | -0.175 | 0.05071 | -0.06 | -3.453
-7.5 | -0.148 | 0.0468 | -0.062 | -3.167
-7 | -0.121 | 0.04309 | -0.066 | -2.816
-6.5 | -0.116 | 0.00681 | -0.127 | -17.103
-6 | -0.067 | 0.04006 | -0.062 | -1.665
-5.5 | -0.039 | 0.03871 | -0.058 | -1.02
-5 | -0.021 | 0.03668 | -0.058 | -0.575
-4.5 | 0.034 | 0.00642 | -0.13 | 5.255
-4 | 0.1 | 0.00637 | -0.13 | 15.634
-3.5 | 0.168 | 0.00625 | -0.131 | 26.815
-3 | 0.236 | 0.00621 | -0.132 | 37.995
-2.5 | 0.305 | 0.00613 | -0.132 | 49.644
-2 | 0.373 | 0.00614 | -0.133 | 60.757
-1.5 | 0.442 | 0.00613 | -0.134 | 72.051
-1 | 0.511 | 0.0061 | -0.134 | 83.805
-0.5 | 0.579 | 0.00524 | -0.135 | 110.477
0 | 0.647 | 0.00533 | -0.135 | 121.248
0.5 | 0.714 | 0.00543 | -0.136 | 131.543
1 | 0.782 | 0.00555 | -0.137 | 140.974
1.5 | 0.849 | 0.00568 | -0.137 | 149.608
2 | 0.914 | 0.0058 | -0.138 | 157.599
2.5 | 0.979 | 0.00641 | -0.139 | 152.65
3 | 1.042 | 0.00724 | -0.139 | 143.924
3.5 | 1.102 | 0.00817 | -0.14 | 134.945
4 | 1.157 | 0.01069 | -0.14 | 108.255
4.5 | 1.203 | 0.01131 | -0.141 | 106.34
5 | 1.233 | 0.01212 | -0.142 | 101.7
5.5 | 1.232 | 0.01176 | -0.142 | 104.704
6 | 1.169 | 0.01338 | -0.142 | 87.338
6.5 | 0.746 | 0.01438 | -0.142 | 51.885
7 | 0.632 | 0.0472 | -0.07 | 13.387
7.5 | 0.809 | 0.01544 | -0.143 | 52.371
8 | 0.839 | 0.01673 | -0.143 | 50.154
8.5 | 0.868 | 0.01809 | -0.143 | 47.957
9 | 0.736 | 0.06243 | -0.071 | 11.793
9.5 | 0.93 | 0.01916 | -0.144 | 48.553
10 | 0.81 | 0.0589 | -0.099 | 13.746
10.5 | 0.815 | 0.0748 | -0.074 | 10.892
11 | 1.014 | 0.02244 | -0.144 | 45.216
11.5 | 0.876 | 0.07427 | -0.089 | 11.794
12 | 0.896 | 0.08324 | -0.082 | 10.76
12.5 | 0.922 | 0.09048 | -0.084 | 10.19
13 | 0.946 | 0.0885 | -0.082 | 10.689
13.5 | 0.971 | 0.0945 | -0.082 | 10.28
14 | 1.001 | 0.10036 | -0.087 | 9.971
14.5 | 1.029 | 0.10659 | -0.091 | 9.658
15 | 1.048 | 0.10969 | -0.084 | 9.55
15.5 | 1.076 | 0.11468 | -0.088 | 9.383
16 | 1.112 | 0.11467 | -0.097 | 9.696
16.5 | 1.139 | 0.12178 | -0.099 | 9.349
17 | 1.151 | 0.12564 | -0.089 | 9.16
17.5 | 1.18 | 0.13134 | -0.094 | 8.987
18 | 1.229 | 0.12218 | -0.108 | 10.062
18.5 | 1.256 | 0.12804 | -0.109 | 9.812
19 | 1.253 | 0.14251 | -0.094 | 8.796
19.5 | 1.288 | 0.14403 | -0.101 | 8.943
20 | 1.347 | 0.12711 | -0.116 | 10.597

## 96. Re 7M Mach 0.50 (2)
BIGFOIL.COM POLAR EXPORT
NACA64A609
NACA64A609 |  |  |  | Cl Max: | 1.3882 | at alpha= | 8 | deg
XFOIL ncrit=9 |  |  |  | L/D Max: | 181.048 | at alpha= | 1.5 | deg
Re: | 7000000 |  |  | Cd Min: | 0.15031 | at alpha= | 13 | deg
Mach: | 0.5 |  |  | Cl=0 at alpha= | -99 | deg
|  |  |  | @ Cl=0.1, Cd= | 0.00454
|  |  |  | @ Cl=0.4, Cd= | 0.00454
|  |  |  | @ Cl=0.6, Cd= | 0.0045201
alpha (deg) | Cl | Cd | Cm | Cl/Cd
0 | 0.5959 | 0.00454 | -0.1371 | 131.2555
0.5 | 0.6496 | 0.00428 | -0.1347 | 151.7757
1 | 0.7037 | 0.00414 | -0.1324 | 169.9758
1.5 | 0.7604 | 0.0042 | -0.1304 | 181.0476
2 | 0.8127 | 0.0045 | -0.1275 | 180.6
2.5 | 0.8626 | 0.0049 | -0.1239 | 176.0408
3 | 0.8883 | 0.00613 | -0.1156 | 144.9103
3.5 | 0.9216 | 0.00706 | -0.1087 | 130.5382
4 | 0.9641 | 0.00782 | -0.1035 | 123.2864
4.5 | 1.0187 | 0.0085 | -0.1006 | 119.8471
5 | 1.0904 | 0.00914 | -0.1012 | 119.2998
5.5 | 1.2399 | 0.00991 | -0.1176 | 125.116
6 | 1.3187 | 0.01073 | -0.1181 | 122.8984
6.5 | 1.3627 | 0.01187 | -0.1114 | 114.802
7 | 1.3819 | 0.01441 | -0.1008 | 95.8987
7.5 | 1.385 | 0.01864 | -0.0888 | 74.3026
8 | 1.3882 | 0.02512 | -0.0781 | 55.2627
8.5 | 1.3657 | 0.03313 | -0.0671 | 41.2225
9 | 1.3297 | 0.04142 | -0.0581 | 32.1028
9.5 | 1.2911 | 0.05037 | -0.0526 | 25.6323
10 | 1.249 | 0.06091 | -0.0512 | 20.5057
10.5 | 1.2089 | 0.07312 | -0.0539 | 16.5331
11 | 1.1715 | 0.08715 | -0.0603 | 13.4423
11.5 | 1.1386 | 0.10307 | -0.0698 | 11.0469
12 | 1.1172 | 0.12028 | -0.0801 | 9.2883
12.5 | 1.1019 | 0.13592 | -0.0885 | 8.107
13 | 1.0904 | 0.15031 | -0.0963 | 7.2543

## 97. Re 8M Mach 0.00 (1)
BIGFOIL.COM POLAR EXPORT
NACA64A609
NACA64A609 |  |  |  | Cl Max: | 1.272 | at alpha= | 8 | deg
JavaFoil+Calcfoil stall+Eppler ext transition |  |  |  | L/D Max: | 146.908 | at alpha= | 2 | deg
Re: | 8000000 |  |  | Cd Min: | 0.00494 | at alpha= | -0.5 | deg
Mach: | 0 |  |  | Cl=0 at alpha= | -4.7719 | deg
|  |  |  | @ Cl=0.1, Cd= | 0.0059724
|  |  |  | @ Cl=0.4, Cd= | 0.005606
|  |  |  | @ Cl=0.6, Cd= | 0.0050575
alpha (deg) | Cl | Cd | Cm | Cl/Cd
-17 | -0.241 | 0.1267 | -0.048 | -1.902
-16.5 | -0.254 | 0.12122 | -0.049 | -2.094
-16 | -0.267 | 0.11415 | -0.05 | -2.339
-15.5 | -0.28 | 0.10806 | -0.049 | -2.593
-15 | -0.294 | 0.10377 | -0.05 | -2.829
-14.5 | -0.307 | 0.0983 | -0.05 | -3.119
-14 | -0.319 | 0.09301 | -0.05 | -3.43
-13.5 | -0.331 | 0.08817 | -0.05 | -3.751
-13 | -0.341 | 0.08444 | -0.05 | -4.037
-12.5 | -0.349 | 0.07973 | -0.049 | -4.381
-12 | -0.355 | 0.07654 | -0.049 | -4.642
-11.5 | -0.354 | 0.0723 | -0.049 | -4.9
-11 | -0.35 | 0.0683 | -0.049 | -5.127
-10.5 | -0.343 | 0.06426 | -0.049 | -5.331
-10 | -0.332 | 0.06106 | -0.049 | -5.43
-9.5 | -0.317 | 0.05696 | -0.05 | -5.565
-9 | -0.298 | 0.05378 | -0.052 | -5.548
-8.5 | -0.276 | 0.05059 | -0.053 | -5.45
-8 | -0.249 | 0.04726 | -0.054 | -5.273
-7.5 | -0.219 | 0.04354 | -0.059 | -5.038
-7 | -0.229 | 0.00651 | -0.11 | -35.163
-6.5 | -0.183 | 0.00641 | -0.11 | -28.47
-6 | -0.133 | 0.00627 | -0.111 | -21.215
-5.5 | -0.08 | 0.00615 | -0.111 | -13.083
-5 | -0.026 | 0.00611 | -0.112 | -4.198
-4.5 | 0.031 | 0.00604 | -0.112 | 5.118
-4 | 0.089 | 0.00598 | -0.113 | 14.836
-3.5 | 0.147 | 0.00594 | -0.113 | 24.803
-3 | 0.206 | 0.00588 | -0.114 | 35.008
-2.5 | 0.265 | 0.00586 | -0.115 | 45.21
-2 | 0.324 | 0.00586 | -0.115 | 55.329
-1.5 | 0.383 | 0.00581 | -0.116 | 65.921
-1 | 0.443 | 0.00509 | -0.116 | 87.037
-0.5 | 0.501 | 0.00494 | -0.117 | 101.422
0 | 0.56 | 0.00501 | -0.117 | 111.809
0.5 | 0.619 | 0.00508 | -0.118 | 121.833
1 | 0.677 | 0.00515 | -0.118 | 131.48
1.5 | 0.735 | 0.00522 | -0.119 | 140.836
2 | 0.792 | 0.00539 | -0.119 | 146.908
2.5 | 0.849 | 0.00592 | -0.12 | 143.358
3 | 0.905 | 0.00643 | -0.121 | 140.692
3.5 | 0.96 | 0.00698 | -0.121 | 137.539
4 | 1.013 | 0.00829 | -0.122 | 122.317
4.5 | 1.064 | 0.0092 | -0.122 | 115.622
5 | 1.111 | 0.00955 | -0.123 | 116.35
5.5 | 1.155 | 0.00992 | -0.123 | 116.377
6 | 1.194 | 0.01034 | -0.124 | 115.462
6.5 | 1.229 | 0.01082 | -0.124 | 113.552
7 | 1.255 | 0.01131 | -0.125 | 111.009
7.5 | 1.268 | 0.01187 | -0.125 | 106.852
8 | 1.272 | 0.01249 | -0.126 | 101.799
8.5 | 1.263 | 0.01183 | -0.126 | 106.815
9 | 1.245 | 0.01168 | -0.126 | 106.629
9.5 | 1.218 | 0.01394 | -0.126 | 87.396
10 | 1.182 | 0.01469 | -0.126 | 80.431
10.5 | 1.138 | 0.01577 | -0.126 | 72.165
11 | 1.087 | 0.01662 | -0.126 | 65.408
11.5 | 1.036 | 0.01728 | -0.126 | 59.991
12 | 0.821 | 0.07023 | -0.082 | 11.693
12.5 | 0.77 | 0.07842 | -0.076 | 9.819
13 | 0.723 | 0.0846 | -0.073 | 8.549

## 98. Re 8M Mach 0.00 (2)
BIGFOIL.COM POLAR EXPORT
NACA64A609
NACA64A609 |  |  |  | Cl Max: | 1.8474 | at alpha= | 17 | deg
XFOIL ncrit=9 |  |  |  | L/D Max: | 160 | at alpha= | 1.5 | deg
Re: | 8000000 |  |  | Cd Min: | 0.08888 | at alpha= | 20 | deg
Mach: | 0 |  |  | Cl=0 at alpha= | -4.9555 | deg
|  |  |  | @ Cl=0.1, Cd= | 0.0048121
|  |  |  | @ Cl=0.4, Cd= | 0.0044964
|  |  |  | @ Cl=0.6, Cd= | 0.0040328
alpha (deg) | Cl | Cd | Cm | Cl/Cd
-16 | -1.1209 | 0.02925 | -0.1151 | -38.3214
-15.5 | -1.0993 | 0.0241 | -0.1182 | -45.6141
-15 | -1.0588 | 0.02138 | -0.1199 | -49.5229
-14.5 | -1.0091 | 0.0194 | -0.122 | -52.0155
-14 | -0.9303 | 0.01688 | -0.1307 | -55.1126
-13.5 | -0.8706 | 0.01575 | -0.1335 | -55.2762
-12 | -0.7309 | 0.01168 | -0.1327 | -62.5771
-11.5 | -0.684 | 0.01067 | -0.1318 | -64.105
-11 | -0.6357 | 0.00972 | -0.1311 | -65.4012
-10.5 | -0.5848 | 0.00914 | -0.1308 | -63.9825
-10 | -0.5335 | 0.00869 | -0.1303 | -61.3924
-9.5 | -0.4809 | 0.00834 | -0.1301 | -57.6619
-9 | -0.4286 | 0.00786 | -0.1298 | -54.5293
-8.5 | -0.3747 | 0.00761 | -0.1297 | -49.2378
-8 | -0.3252 | 0.00685 | -0.1288 | -47.4745
-7.5 | -0.273 | 0.0064 | -0.1283 | -42.6562
-7 | -0.219 | 0.00611 | -0.1282 | -35.8429
-6.5 | -0.1649 | 0.00592 | -0.128 | -27.8547
-6 | -0.111 | 0.00572 | -0.1278 | -19.4056
-5.5 | -0.0567 | 0.0055 | -0.1277 | -10.3091
-5 | -0.0047 | 0.00514 | -0.127 | -0.9144
-4.5 | 0.0481 | 0.00492 | -0.1265 | 9.7764
-4 | 0.101 | 0.00481 | -0.1259 | 20.9979
-3.5 | 0.1539 | 0.00476 | -0.1254 | 32.3319
-3 | 0.2066 | 0.00467 | -0.1249 | 44.2398
-2.5 | 0.2595 | 0.00456 | -0.1243 | 56.9079
-1.5 | 0.365 | 0.00451 | -0.1232 | 80.9313
-1 | 0.4166 | 0.00449 | -0.1224 | 92.784
0 | 0.5157 | 0.00431 | -0.12 | 119.652
0.5 | 0.5635 | 0.00415 | -0.1186 | 135.7831
1 | 0.6102 | 0.004 | -0.1168 | 152.55
1.5 | 0.6576 | 0.00411 | -0.1152 | 160
2.5 | 0.7422 | 0.00507 | -0.1099 | 146.3905
3 | 0.7809 | 0.0058 | -0.1066 | 134.6379
3.5 | 0.8226 | 0.00641 | -0.104 | 128.3307
4.5 | 0.9129 | 0.00733 | -0.1001 | 124.543
5 | 0.9591 | 0.00769 | -0.0984 | 124.7204
5.5 | 1.0779 | 0.00813 | -0.114 | 132.583
6 | 1.1649 | 0.00852 | -0.122 | 136.7254
6.5 | 1.2153 | 0.0089 | -0.1213 | 136.5506
7 | 1.2641 | 0.00938 | -0.1203 | 134.7655
7.5 | 1.313 | 0.00982 | -0.1194 | 133.7067
8 | 1.3598 | 0.01041 | -0.1181 | 130.6244
8.5 | 1.407 | 0.01091 | -0.117 | 128.9643
9 | 1.4524 | 0.01152 | -0.1155 | 126.0764
9.5 | 1.496 | 0.0122 | -0.1137 | 122.623
10 | 1.5373 | 0.01306 | -0.1114 | 117.7106
10.5 | 1.5798 | 0.01374 | -0.1096 | 114.9782
11 | 1.6165 | 0.01436 | -0.1066 | 112.5696
11.5 | 1.6502 | 0.01515 | -0.103 | 108.9241
12 | 1.6828 | 0.01599 | -0.0995 | 105.2408
12.5 | 1.7083 | 0.01732 | -0.095 | 98.6316
13 | 1.7385 | 0.01837 | -0.0916 | 94.638
13.5 | 1.7616 | 0.01995 | -0.0872 | 88.3008
14 | 1.7849 | 0.02155 | -0.0831 | 82.826
14.5 | 1.8013 | 0.02371 | -0.0784 | 75.9722
15 | 1.8209 | 0.02568 | -0.0745 | 70.9073
15.5 | 1.8281 | 0.02871 | -0.0694 | 63.6747
16 | 1.8377 | 0.03163 | -0.0652 | 58.0999
16.5 | 1.8404 | 0.03533 | -0.061 | 52.0917
17 | 1.8474 | 0.0388 | -0.0577 | 47.6134
17.5 | 1.8373 | 0.04431 | -0.0542 | 41.4647
18 | 1.8268 | 0.05036 | -0.0518 | 36.2748
18.5 | 1.8069 | 0.05811 | -0.0504 | 31.0945
19 | 1.7873 | 0.06652 | -0.0504 | 26.8686
19.5 | 1.7622 | 0.07636 | -0.0518 | 23.0775
20 | 1.7248 | 0.08888 | -0.0551 | 19.4059

## 99. Re 8M Mach 0.10 (1)
BIGFOIL.COM POLAR EXPORT
NACA64A609
NACA64A609 |  |  |  | Cl Max: | 1.269 | at alpha= | 8 | deg
JavaFoil+Calcfoil stall+Eppler ext transition |  |  |  | L/D Max: | 146.809 | at alpha= | 2 | deg
Re: | 8000000 |  |  | Cd Min: | 0.00495 | at alpha= | -0.5 | deg
Mach: | 0.1 |  |  | Cl=0 at alpha= | -4.7719 | deg
|  |  |  | @ Cl=0.1, Cd= | 0.0059807
|  |  |  | @ Cl=0.4, Cd= | 0.005645
|  |  |  | @ Cl=0.6, Cd= | 0.0050539
alpha (deg) | Cl | Cd | Cm | Cl/Cd
-16.5 | -0.215 | 0.12096 | -0.049 | -1.781
-16 | -0.23 | 0.11506 | -0.049 | -2
-15.5 | -0.245 | 0.10967 | -0.05 | -2.235
-15 | -0.26 | 0.10397 | -0.05 | -2.504
-14.5 | -0.276 | 0.0986 | -0.05 | -2.795
-14 | -0.291 | 0.0938 | -0.05 | -3.098
-13.5 | -0.305 | 0.08811 | -0.051 | -3.46
-13 | -0.318 | 0.08504 | -0.05 | -3.738
-12.5 | -0.329 | 0.07998 | -0.05 | -4.116
-12 | -0.338 | 0.0764 | -0.049 | -4.427
-11.5 | -0.34 | 0.07272 | -0.049 | -4.672
-11 | -0.338 | 0.06834 | -0.049 | -4.947
-10.5 | -0.333 | 0.06473 | -0.049 | -5.145
-10 | -0.324 | 0.06117 | -0.049 | -5.299
-9.5 | -0.311 | 0.05755 | -0.05 | -5.41
-9 | -0.294 | 0.05429 | -0.051 | -5.42
-8.5 | -0.273 | 0.05072 | -0.053 | -5.385
-8 | -0.248 | 0.04739 | -0.054 | -5.226
-7.5 | -0.218 | 0.04401 | -0.058 | -4.96
-7 | -0.228 | 0.00651 | -0.11 | -35.098
-6.5 | -0.183 | 0.00644 | -0.111 | -28.379
-6 | -0.133 | 0.0063 | -0.111 | -21.15
-5.5 | -0.081 | 0.00616 | -0.112 | -13.095
-5 | -0.026 | 0.00612 | -0.112 | -4.207
-4.5 | 0.031 | 0.00605 | -0.113 | 5.133
-4 | 0.089 | 0.00599 | -0.114 | 14.886
-3.5 | 0.148 | 0.00594 | -0.114 | 24.895
-3 | 0.207 | 0.0059 | -0.115 | 35.085
-2.5 | 0.266 | 0.00586 | -0.115 | 45.411
-2 | 0.326 | 0.00587 | -0.116 | 55.54
-1.5 | 0.385 | 0.00583 | -0.116 | 66.123
-1 | 0.445 | 0.00509 | -0.117 | 87.383
-0.5 | 0.504 | 0.00495 | -0.117 | 101.853
0 | 0.563 | 0.00501 | -0.118 | 112.266
0.5 | 0.622 | 0.00508 | -0.118 | 122.318
1 | 0.68 | 0.00516 | -0.119 | 131.985
1.5 | 0.739 | 0.00523 | -0.12 | 141.361
2 | 0.796 | 0.00542 | -0.12 | 146.809
2.5 | 0.853 | 0.00596 | -0.121 | 143.163
3 | 0.91 | 0.00648 | -0.121 | 140.464
3.5 | 0.965 | 0.00704 | -0.122 | 137.135
4 | 1.018 | 0.00833 | -0.122 | 122.259
4.5 | 1.069 | 0.00924 | -0.123 | 115.688
5 | 1.116 | 0.0096 | -0.123 | 116.202
5.5 | 1.159 | 0.01001 | -0.124 | 115.797
6 | 1.198 | 0.01044 | -0.124 | 114.765
6.5 | 1.232 | 0.0109 | -0.125 | 113.032
7 | 1.257 | 0.01139 | -0.125 | 110.383
7.5 | 1.268 | 0.01196 | -0.126 | 106.019
8 | 1.269 | 0.01267 | -0.126 | 100.151
8.5 | 1.256 | 0.01197 | -0.126 | 104.977
9 | 1.233 | 0.01355 | -0.127 | 91.03
9.5 | 1.2 | 0.01418 | -0.127 | 84.683
10 | 1.158 | 0.01496 | -0.127 | 77.454
10.5 | 1.107 | 0.01615 | -0.127 | 68.544
11 | 1.049 | 0.01711 | -0.126 | 61.285
11.5 | 0.993 | 0.01772 | -0.127 | 56.047
12 | 0.926 | 0.01955 | -0.126 | 47.367
12.5 | 0.723 | 0.08048 | -0.073 | 8.982
13 | 0.676 | 0.08332 | -0.076 | 8.108

## 100. Re 8M Mach 0.10 (2)
BIGFOIL.COM POLAR EXPORT
NACA64A609
NACA64A609 |  |  |  | Cl Max: | 1.8183 | at alpha= | 16 | deg
XFOIL ncrit=9 |  |  |  | L/D Max: | 160.827 | at alpha= | 1.5 | deg
Re: | 8000000 |  |  | Cd Min: | 0.11069 | at alpha= | 20 | deg
Mach: | 0.1 |  |  | Cl=0 at alpha= | -4.952 | deg
|  |  |  | @ Cl=0.1, Cd= | 0.0048225
|  |  |  | @ Cl=0.4, Cd= | 0.0044972
|  |  |  | @ Cl=0.6, Cd= | 0.0040443
alpha (deg) | Cl | Cd | Cm | Cl/Cd
-14 | -0.9618 | 0.02129 | -0.125 | -45.1761
-13.5 | -0.8814 | 0.01842 | -0.134 | -47.8502
-13 | -0.8269 | 0.01619 | -0.1364 | -51.0747
-12.5 | -0.7763 | 0.01512 | -0.1365 | -51.3426
-12 | -0.7305 | 0.0135 | -0.1359 | -54.1111
-11.5 | -0.6872 | 0.0117 | -0.1346 | -58.735
-11 | -0.6404 | 0.01037 | -0.1336 | -61.7551
-10.5 | -0.5906 | 0.00948 | -0.1328 | -62.2996
-10 | -0.5391 | 0.00891 | -0.1321 | -60.5051
-9.5 | -0.486 | 0.0085 | -0.1317 | -57.1765
-9 | -0.433 | 0.00799 | -0.1313 | -54.1927
-8.5 | -0.3779 | 0.00782 | -0.1312 | -48.3248
-8 | -0.3279 | 0.00701 | -0.1301 | -46.776
-7.5 | -0.2756 | 0.00649 | -0.1295 | -42.4653
-7 | -0.2213 | 0.00616 | -0.1292 | -35.9253
-6.5 | -0.1668 | 0.00595 | -0.129 | -28.0336
-6 | -0.1124 | 0.00573 | -0.1287 | -19.6161
-5.5 | -0.057 | 0.0056 | -0.1286 | -10.1786
-5 | -0.0051 | 0.00517 | -0.1278 | -0.98646
-4.5 | 0.048 | 0.00494 | -0.1272 | 9.7166
-4 | 0.1011 | 0.00482 | -0.1266 | 20.9751
-3.5 | 0.1543 | 0.00477 | -0.1261 | 32.348
-3 | 0.2075 | 0.00467 | -0.1255 | 44.4325
-2.5 | 0.2607 | 0.00457 | -0.1249 | 57.046
-2 | 0.3142 | 0.00454 | -0.1245 | 69.207
-1.5 | 0.3668 | 0.00451 | -0.1238 | 81.3304
-1 | 0.4187 | 0.00449 | -0.123 | 93.2517
-0.5 | 0.4693 | 0.00448 | -0.1219 | 104.7545
1 | 0.6133 | 0.004 | -0.1174 | 153.325
1.5 | 0.661 | 0.00411 | -0.1157 | 160.8273
2 | 0.705 | 0.00449 | -0.1134 | 157.0156
2.5 | 0.746 | 0.00507 | -0.1104 | 147.14
3 | 0.7845 | 0.00581 | -0.107 | 135.0258
3.5 | 0.8264 | 0.00643 | -0.1043 | 128.5226
4 | 0.8714 | 0.00692 | -0.1022 | 125.9249
4.5 | 0.9169 | 0.00736 | -0.1002 | 124.5788
5 | 0.9634 | 0.00773 | -0.0985 | 124.6313
5.5 | 1.08 | 0.00818 | -0.1135 | 132.0293
6 | 1.171 | 0.00858 | -0.1222 | 136.4802
6.5 | 1.2218 | 0.00896 | -0.1214 | 136.3616
7 | 1.2709 | 0.00945 | -0.1204 | 134.4868
7.5 | 1.32 | 0.00991 | -0.1193 | 133.1988
8 | 1.3672 | 0.0105 | -0.1179 | 130.2095
8.5 | 1.4144 | 0.01104 | -0.1165 | 128.1159
9 | 1.4596 | 0.01169 | -0.1148 | 124.8589
9.5 | 1.5031 | 0.01243 | -0.1128 | 120.9252
10 | 1.5445 | 0.01333 | -0.1104 | 115.8665
10.5 | 1.5854 | 0.01395 | -0.1079 | 113.6487
11 | 1.6215 | 0.01463 | -0.1046 | 110.8339
11.5 | 1.6542 | 0.01552 | -0.1007 | 106.5851
12 | 1.6858 | 0.01651 | -0.0969 | 102.1078
12.5 | 1.7101 | 0.01802 | -0.0921 | 94.9001
13 | 1.7391 | 0.01924 | -0.0883 | 90.3898
13.5 | 1.761 | 0.02102 | -0.0836 | 83.7774
14 | 1.7827 | 0.02285 | -0.0793 | 78.0175
14.5 | 1.7959 | 0.02539 | -0.0742 | 70.7326
15 | 1.8123 | 0.02774 | -0.0699 | 65.3317
15.5 | 1.8141 | 0.03141 | -0.0646 | 57.7555
16 | 1.8183 | 0.03503 | -0.0602 | 51.9069
16.5 | 1.8128 | 0.03977 | -0.0559 | 45.5821
17 | 1.814 | 0.04427 | -0.053 | 40.9758
17.5 | 1.7941 | 0.05146 | -0.0502 | 34.864
18 | 1.7733 | 0.05951 | -0.049 | 29.7984
18.5 | 1.7415 | 0.06986 | -0.0496 | 24.9284
19 | 1.7099 | 0.08109 | -0.0518 | 21.0864
19.5 | 1.6724 | 0.09425 | -0.0561 | 17.7443
20 | 1.622 | 0.11069 | -0.0631 | 14.6535

## 101. Re 8M Mach 0.25 (1)
BIGFOIL.COM POLAR EXPORT
NACA64A609
NACA64A609 |  |  |  | Cl Max: | 1.262 | at alpha= | 7 | deg
JavaFoil+Calcfoil stall+Eppler ext transition |  |  |  | L/D Max: | 148.878 | at alpha= | 2 | deg
Re: | 8000000 |  |  | Cd Min: | 0.00501 | at alpha= | -0.5 | deg
Mach: | 0.25 |  |  | Cl=0 at alpha= | -4.7759 | deg
|  |  |  | @ Cl=0.1, Cd= | 0.0060311
|  |  |  | @ Cl=0.4, Cd= | 0.08013
|  |  |  | @ Cl=0.6, Cd= | 0.08013
alpha (deg) | Cl | Cd | Cm | Cl/Cd
-14.5 | -0.056 | 0.10019 | -0.052 | -0.555
-14 | -0.053 | 0.09405 | -0.053 | -0.561
-13.5 | -0.05 | 0.08914 | -0.053 | -0.56
-13 | -0.047 | 0.08658 | -0.052 | -0.543
-12.5 | -0.13 | 0.0811 | -0.053 | -1.603
-12 | -0.177 | 0.07586 | -0.053 | -2.329
-11.5 | -0.206 | 0.073 | -0.053 | -2.827
-11 | -0.23 | 0.06883 | -0.052 | -3.339
-10.5 | -0.247 | 0.06496 | -0.053 | -3.809
-10 | -0.258 | 0.0613 | -0.052 | -4.216
-9.5 | -0.263 | 0.05823 | -0.052 | -4.512
-9 | -0.26 | 0.05486 | -0.051 | -4.738
-8.5 | -0.25 | 0.05242 | -0.051 | -4.768
-8 | -0.233 | 0.04904 | -0.052 | -4.756
-7.5 | -0.21 | 0.04577 | -0.055 | -4.593
-7 | -0.182 | 0.04153 | -0.061 | -4.378
-6.5 | -0.182 | 0.0065 | -0.114 | -28.009
-6 | -0.134 | 0.00641 | -0.114 | -20.895
-5.5 | -0.082 | 0.00624 | -0.115 | -13.109
-5 | -0.026 | 0.0062 | -0.115 | -4.23
-4.5 | 0.032 | 0.00611 | -0.116 | 5.191
-4 | 0.091 | 0.00604 | -0.117 | 15.111
-3.5 | 0.152 | 0.00598 | -0.117 | 25.35
-3 | 0.212 | 0.00595 | -0.118 | 35.692
-2.5 | 0.273 | 0.00592 | -0.118 | 46.211
-2 | 0.335 | 0.00589 | -0.119 | 56.824
-1.5 | 0.396 | 0.00589 | -0.12 | 67.144
-1 | 0.457 | 0.00515 | -0.12 | 88.9
-0.5 | 0.518 | 0.00501 | -0.121 | 103.436
0 | 0.578 | 0.00506 | -0.121 | 114.393
0.5 | 0.639 | 0.00514 | -0.122 | 124.292
1 | 0.699 | 0.00521 | -0.122 | 134.194
1.5 | 0.759 | 0.0053 | -0.123 | 143.265
2 | 0.818 | 0.00549 | -0.123 | 148.878
2.5 | 0.877 | 0.00607 | -0.124 | 144.376
3 | 0.934 | 0.00664 | -0.124 | 140.744
3.5 | 0.991 | 0.00723 | -0.125 | 136.965
4 | 1.045 | 0.00883 | -0.126 | 118.35
4.5 | 1.095 | 0.00953 | -0.126 | 114.874
5 | 1.142 | 0.00994 | -0.127 | 114.855
5.5 | 1.183 | 0.01039 | -0.127 | 113.911
6 | 1.219 | 0.01086 | -0.128 | 112.165
6.5 | 1.247 | 0.01142 | -0.128 | 109.165
7 | 1.262 | 0.01205 | -0.129 | 104.763
7.5 | 1.257 | 0.01278 | -0.129 | 98.375
8 | 1.232 | 0.01214 | -0.129 | 101.447
8.5 | 1.19 | 0.01371 | -0.13 | 86.756
9 | 1.127 | 0.01476 | -0.13 | 76.373
9.5 | 1.05 | 0.0155 | -0.13 | 67.729
10 | 0.956 | 0.01641 | -0.13 | 58.234
10.5 | 0.848 | 0.01759 | -0.13 | 48.211
11 | 0.606 | 0.06969 | -0.074 | 8.698
11.5 | 0.504 | 0.07526 | -0.071 | 6.698
12 | 0.397 | 0.08013 | -0.07 | 4.957

## 102. Re 8M Mach 0.25 (2)
BIGFOIL.COM POLAR EXPORT
NACA64A609
NACA64A609 |  |  |  | Cl Max: | 1.6637 | at alpha= | 12 | deg
XFOIL ncrit=9 |  |  |  | L/D Max: | 165.377 | at alpha= | 1.5 | deg
Re: | 8000000 |  |  | Cd Min: | 0.15746 | at alpha= | -14.5 | deg
Mach: | 0.25 |  |  | Cl=0 at alpha= | -4.9321 | deg
|  |  |  | @ Cl=0.1, Cd= | 0.0049041
|  |  |  | @ Cl=0.4, Cd= | 0.0045313
|  |  |  | @ Cl=0.6, Cd= | 0.0041147
alpha (deg) | Cl | Cd | Cm | Cl/Cd
-14.5 | -0.4115 | 0.15746 | -0.0346 | -2.6134
-14 | -0.3921 | 0.15178 | -0.0382 | -2.5833
-13.5 | -0.3758 | 0.14544 | -0.0415 | -2.5839
-12.5 | -0.3506 | 0.13036 | -0.0481 | -2.6895
-12 | -0.3374 | 0.12331 | -0.0514 | -2.7362
-11.5 | -0.3376 | 0.11232 | -0.0556 | -3.0057
-10.5 | -0.3242 | 0.09553 | -0.064 | -3.3937
-9.5 | -0.5022 | 0.01158 | -0.1426 | -43.3679
-9 | -0.4527 | 0.00979 | -0.1407 | -46.2411
-8.5 | -0.397 | 0.009 | -0.1394 | -44.1111
-8 | -0.3409 | 0.00843 | -0.1382 | -40.4389
-7.5 | -0.2882 | 0.00734 | -0.1366 | -39.2643
-7 | -0.2329 | 0.00667 | -0.1354 | -34.9175
-6.5 | -0.1768 | 0.00626 | -0.1345 | -28.2428
-6 | -0.1201 | 0.0059 | -0.1337 | -20.3559
-5.5 | -0.0622 | 0.00577 | -0.1333 | -10.7799
-5 | -0.0074 | 0.00535 | -0.1323 | -1.3832
-4.5 | 0.0471 | 0.00505 | -0.1313 | 9.3267
-4 | 0.1015 | 0.0049 | -0.1303 | 20.7143
-3.5 | 0.1569 | 0.00481 | -0.1297 | 32.6195
-3 | 0.2122 | 0.00473 | -0.1291 | 44.8626
-2.5 | 0.2667 | 0.00462 | -0.1283 | 57.7273
-2 | 0.3216 | 0.00458 | -0.1277 | 70.2183
-1.5 | 0.3767 | 0.00454 | -0.1271 | 82.9736
-1 | 0.4301 | 0.00452 | -0.1262 | 95.1549
-0.5 | 0.4825 | 0.0045 | -0.1251 | 107.2222
0 | 0.533 | 0.00435 | -0.1237 | 122.5287
0.5 | 0.5822 | 0.00417 | -0.1221 | 139.6163
1 | 0.6305 | 0.00402 | -0.1203 | 156.8408
1.5 | 0.6797 | 0.00411 | -0.1186 | 165.3771
2 | 0.7248 | 0.0045 | -0.116 | 161.0667
2.5 | 0.7667 | 0.00507 | -0.1128 | 151.2229
3 | 0.8045 | 0.00588 | -0.1089 | 136.8197
3.5 | 0.8463 | 0.00655 | -0.1057 | 129.2061
4 | 0.8916 | 0.00708 | -0.1032 | 125.9322
4.5 | 0.9381 | 0.00754 | -0.1008 | 124.4164
5 | 0.9862 | 0.00793 | -0.0989 | 124.3632
5.5 | 1.0904 | 0.00838 | -0.1099 | 130.1193
6 | 1.2039 | 0.00885 | -0.1229 | 136.0339
6.5 | 1.2563 | 0.00934 | -0.1216 | 134.5075
7 | 1.3075 | 0.00986 | -0.1201 | 132.6065
7.5 | 1.3568 | 0.01049 | -0.1181 | 129.3422
8 | 1.4059 | 0.0111 | -0.1161 | 126.6577
8.5 | 1.4527 | 0.01187 | -0.1135 | 122.3842
9 | 1.496 | 0.01286 | -0.1103 | 116.3297
9.5 | 1.5345 | 0.01367 | -0.106 | 112.2531
10 | 1.5696 | 0.01472 | -0.1013 | 106.6304
10.5 | 1.6019 | 0.01597 | -0.0962 | 100.3068
11 | 1.628 | 0.01774 | -0.0903 | 91.77
11.5 | 1.6465 | 0.02016 | -0.0837 | 81.6716
12 | 1.6637 | 0.0228 | -0.0774 | 72.9693
12.5 | 1.6581 | 0.02745 | -0.069 | 60.4044
13 | 1.6509 | 0.03236 | -0.0617 | 51.0167
13.5 | 1.6235 | 0.03928 | -0.0544 | 41.3315
14 | 1.5907 | 0.0473 | -0.0491 | 33.63
14.5 | 1.5367 | 0.05882 | -0.0464 | 26.1255
15 | 1.5031 | 0.06959 | -0.0473 | 21.5994
15.5 | 1.4571 | 0.08371 | -0.0515 | 17.4065
16 | 1.4151 | 0.09927 | -0.0587 | 14.2551
16.5 | 1.377 | 0.11605 | -0.0679 | 11.8656
17 | 1.3535 | 0.1315 | -0.0768 | 10.2928

## 103. Re 8M Mach 0.50 (1)
BIGFOIL.COM POLAR EXPORT
NACA64A609
NACA64A609 |  |  |  | Cl Max: | 1.375 | at alpha= | 20 | deg
JavaFoil+Calcfoil stall+Eppler ext transition |  |  |  | L/D Max: | 155.642 | at alpha= | 2 | deg
Re: | 8000000 |  |  | Cd Min: | 0.0052 | at alpha= | -0.5 | deg
Mach: | 0.5 |  |  | Cl=0 at alpha= | -4.8091 | deg
|  |  |  | @ Cl=0.1, Cd= | 0.00629
|  |  |  | @ Cl=0.4, Cd= | 0.0060761
|  |  |  | @ Cl=0.6, Cd= | 0.0052247
alpha (deg) | Cl | Cd | Cm | Cl/Cd
-20 | -0.821 | 0.14947 | -0.062 | -5.494
-19.5 | -0.795 | 0.14807 | -0.062 | -5.369
-19 | -0.769 | 0.14001 | -0.063 | -5.491
-18.5 | -0.743 | 0.13721 | -0.063 | -5.412
-18 | -0.716 | 0.13282 | -0.063 | -5.388
-17.5 | -0.689 | 0.1257 | -0.062 | -5.477
-17 | -0.662 | 0.1187 | -0.063 | -5.579
-16.5 | -0.636 | 0.11099 | -0.064 | -5.729
-16 | -0.609 | 0.10471 | -0.065 | -5.821
-15.5 | -0.581 | 0.11411 | -0.062 | -5.092
-15 | -0.554 | 0.10556 | -0.062 | -5.249
-14.5 | -0.528 | 0.09839 | -0.062 | -5.362
-14 | -0.501 | 0.09089 | -0.064 | -5.515
-13.5 | -0.475 | 0.08363 | -0.066 | -5.682
-13 | -0.449 | 0.07806 | -0.068 | -5.749
-12.5 | -0.423 | 0.07188 | -0.07 | -5.883
-12 | -0.392 | 0.08337 | -0.059 | -4.698
-11.5 | -0.365 | 0.07445 | -0.061 | -4.903
-11 | -0.339 | 0.06715 | -0.064 | -5.042
-10.5 | -0.31 | 0.0678 | -0.058 | -4.578
-10 | -0.287 | 0.05568 | -0.072 | -5.146
-9.5 | -0.26 | 0.05183 | -0.074 | -5.013
-9 | -0.229 | 0.05727 | -0.06 | -4.006
-8.5 | -0.202 | 0.05527 | -0.058 | -3.656
-8 | -0.175 | 0.05036 | -0.06 | -3.479
-7.5 | -0.148 | 0.04648 | -0.063 | -3.19
-7 | -0.121 | 0.04269 | -0.068 | -2.845
-6.5 | -0.116 | 0.00676 | -0.127 | -17.225
-6 | -0.067 | 0.03992 | -0.063 | -1.672
-5.5 | -0.039 | 0.0387 | -0.059 | -1.02
-5 | -0.021 | 0.03656 | -0.059 | -0.577
-4.5 | 0.034 | 0.00639 | -0.13 | 5.284
-4 | 0.1 | 0.00629 | -0.13 | 15.839
-3.5 | 0.168 | 0.00619 | -0.131 | 27.04
-3 | 0.236 | 0.00615 | -0.132 | 38.359
-2.5 | 0.305 | 0.00612 | -0.132 | 49.783
-2 | 0.373 | 0.00608 | -0.133 | 61.362
-1.5 | 0.442 | 0.00607 | -0.134 | 72.852
-1 | 0.511 | 0.00605 | -0.134 | 84.51
-0.5 | 0.579 | 0.0052 | -0.135 | 111.33
0 | 0.647 | 0.00528 | -0.135 | 122.365
0.5 | 0.714 | 0.00539 | -0.136 | 132.479
1 | 0.782 | 0.00549 | -0.137 | 142.451
1.5 | 0.849 | 0.00559 | -0.137 | 151.836
2 | 0.914 | 0.00587 | -0.138 | 155.642
2.5 | 0.979 | 0.00671 | -0.139 | 145.795
3 | 1.042 | 0.00744 | -0.139 | 140.057
3.5 | 1.102 | 0.00858 | -0.14 | 128.446
4 | 1.157 | 0.01046 | -0.14 | 110.702
4.5 | 1.203 | 0.01109 | -0.141 | 108.399
5 | 1.233 | 0.01183 | -0.142 | 104.193
5.5 | 1.233 | 0.0115 | -0.142 | 107.209
6 | 1.17 | 0.0115 | -0.142 | 101.763
6.5 | 0.747 | 0.01408 | -0.142 | 53.066
7 | 0.634 | 0.04626 | -0.075 | 13.697
7.5 | 0.809 | 0.01512 | -0.143 | 53.529
8 | 0.84 | 0.01624 | -0.143 | 51.714
8.5 | 0.868 | 0.01772 | -0.143 | 49
9 | 0.737 | 0.06229 | -0.072 | 11.826
9.5 | 0.931 | 0.01872 | -0.144 | 49.741
10 | 0.949 | 0.02196 | -0.142 | 43.199
10.5 | 0.815 | 0.07446 | -0.076 | 10.95
11 | 1.018 | 0.02173 | -0.144 | 46.834
11.5 | 0.97 | 0.03922 | -0.13 | 24.718
12 | 0.898 | 0.08159 | -0.085 | 11.008
12.5 | 0.923 | 0.08855 | -0.085 | 10.428
13 | 0.95 | 0.0869 | -0.087 | 10.934
13.5 | 0.975 | 0.09341 | -0.086 | 10.436
14 | 1.004 | 0.09828 | -0.091 | 10.215
14.5 | 1.031 | 0.10524 | -0.092 | 9.795
15 | 1.048 | 0.10889 | -0.084 | 9.622
15.5 | 1.078 | 0.11185 | -0.09 | 9.636
16 | 1.119 | 0.10969 | -0.102 | 10.2
16.5 | 1.137 | 0.12247 | -0.098 | 9.288
17 | 1.151 | 0.12344 | -0.09 | 9.328
17.5 | 1.185 | 0.12714 | -0.097 | 9.321
18 | 1.247 | 0.11004 | -0.115 | 11.336
18.5 | 1.266 | 0.12084 | -0.113 | 10.474
19 | 1.256 | 0.14095 | -0.096 | 8.909
19.5 | 1.298 | 0.13676 | -0.106 | 9.488
20 | 1.375 | 0.10841 | -0.124 | 12.688

## 104. Re 8M Mach 0.50 (2)
BIGFOIL.COM POLAR EXPORT
NACA64A609
NACA64A609 |  |  |  | Cl Max: | 1.3938 | at alpha= | 7.5 | deg
XFOIL ncrit=9 |  |  |  | L/D Max: | 181.938 | at alpha= | 1.5 | deg
Re: | 8000000 |  |  | Cd Min: | 0.25907 | at alpha= | -20 | deg
Mach: | 0.5 |  |  | Cl=0 at alpha= | -5.2309 | deg
|  |  |  | @ Cl=0.1, Cd= | 0.005749
|  |  |  | @ Cl=0.4, Cd= | 0.0047081
|  |  |  | @ Cl=0.6, Cd= | 0.004461
alpha (deg) | Cl | Cd | Cm | Cl/Cd
-20 | -0.6396 | 0.25907 | 0.0129 | -2.4688
-19.5 | -0.6177 | 0.25023 | 0.0079 | -2.4685
-19 | -0.5955 | 0.24268 | 0.003 | -2.4538
-18.5 | -0.5724 | 0.23465 | -0.0015 | -2.4394
-18 | -0.5506 | 0.22679 | -0.0062 | -2.4278
-17.5 | -0.5294 | 0.21891 | -0.0106 | -2.4183
-16.5 | -0.478 | 0.20157 | -0.0225 | -2.3714
-15.5 | -0.4285 | 0.18461 | -0.0338 | -2.3211
-15 | -0.4105 | 0.17618 | -0.038 | -2.33
-14.5 | -0.3915 | 0.16807 | -0.0421 | -2.3294
-13.5 | -0.355 | 0.15236 | -0.0499 | -2.33
-13 | -0.3355 | 0.14541 | -0.0535 | -2.3073
-12.5 | -0.3184 | 0.13779 | -0.0572 | -2.3108
-11.5 | -0.284 | 0.12322 | -0.0643 | -2.3048
-11 | -0.2691 | 0.11554 | -0.0679 | -2.3291
-10.5 | -0.2557 | 0.10774 | -0.0717 | -2.3733
-10 | -0.2444 | 0.09966 | -0.0755 | -2.4523
-9.5 | -0.2292 | 0.09262 | -0.0793 | -2.4746
-9 | -0.2135 | 0.08576 | -0.0834 | -2.4895
-8.5 | -0.1985 | 0.0789 | -0.0876 | -2.5158
-8 | -0.1808 | 0.0725 | -0.0919 | -2.4938
-7.5 | -0.1727 | 0.06388 | -0.0987 | -2.7035
-7 | -0.1591 | 0.05602 | -0.1068 | -2.8401
-6.5 | -0.0946 | 0.04053 | -0.141 | -2.3341
-6 | -0.0469 | 0.02805 | -0.1583 | -1.672
-5.5 | -0.0134 | 0.01974 | -0.1604 | -0.67882
-5 | 0.0115 | 0.01125 | -0.1571 | 1.0222
-4.5 | 0.049 | 0.00676 | -0.1519 | 7.2485
-4 | 0.106 | 0.00563 | -0.1486 | 18.8277
-3.5 | 0.1677 | 0.00524 | -0.1464 | 32.0038
-3 | 0.23 | 0.00501 | -0.1446 | 45.9082
-2.5 | 0.2928 | 0.00486 | -0.1433 | 60.2469
-2 | 0.3548 | 0.00473 | -0.142 | 75.0106
-1.5 | 0.4167 | 0.0047 | -0.1409 | 88.6596
-1 | 0.4785 | 0.00467 | -0.14 | 102.4625
-0.5 | 0.539 | 0.00463 | -0.1389 | 116.4147
0.5 | 0.6509 | 0.00432 | -0.135 | 150.6713
1 | 0.7042 | 0.00413 | -0.1325 | 170.5085
1.5 | 0.7605 | 0.00418 | -0.1305 | 181.9378
2 | 0.8114 | 0.00452 | -0.1272 | 179.5133
2.5 | 0.8576 | 0.00504 | -0.1229 | 170.1587
3.5 | 0.9218 | 0.00704 | -0.1087 | 130.9375
4 | 0.9659 | 0.00771 | -0.1037 | 125.2789
4.5 | 1.0204 | 0.00835 | -0.1008 | 122.2036
5 | 1.0892 | 0.00894 | -0.1007 | 121.8345
5.5 | 1.1962 | 0.00968 | -0.1081 | 123.5744
6.5 | 1.3727 | 0.01153 | -0.1129 | 119.0546
7 | 1.3917 | 0.01402 | -0.1021 | 99.2653
7.5 | 1.3938 | 0.01826 | -0.0898 | 76.3308
8 | 1.3938 | 0.02513 | -0.0787 | 55.4636
8.5 | 1.3712 | 0.03296 | -0.0676 | 41.6019
9 | 1.3355 | 0.04109 | -0.0585 | 32.5018
9.5 | 1.2968 | 0.04995 | -0.0529 | 25.962
10 | 1.255 | 0.06038 | -0.0513 | 20.785
10.5 | 1.2151 | 0.07244 | -0.0537 | 16.7739
11 | 1.1779 | 0.0863 | -0.06 | 13.6489
11.5 | 1.1449 | 0.10207 | -0.0693 | 11.2168
12 | 1.1229 | 0.11901 | -0.0796 | 9.4353
12.5 | 1.1078 | 0.13485 | -0.0881 | 8.2151

## 105. Re 10M Mach 0.00 (1)
BIGFOIL.COM POLAR EXPORT
NACA64A609
NACA64A609 |  |  |  | Cl Max: | 1.272 | at alpha= | 8 | deg
JavaFoil+Calcfoil stall+Eppler ext transition |  |  |  | L/D Max: | 139.22 | at alpha= | 1.5 | deg
Re: | 10000000 |  |  | Cd Min: | 0.00495 | at alpha= | 0 | deg
Mach: | 0 |  |  | Cl=0 at alpha= | -4.7719 | deg
|  |  |  | @ Cl=0.1, Cd= | 0.0059005
|  |  |  | @ Cl=0.4, Cd= | 0.0055742
|  |  |  | @ Cl=0.6, Cd= | 0.0049839
alpha (deg) | Cl | Cd | Cm | Cl/Cd
-17 | -0.241 | 0.12639 | -0.049 | -1.908
-16.5 | -0.254 | 0.1189 | -0.049 | -2.135
-16 | -0.267 | 0.11184 | -0.05 | -2.388
-15.5 | -0.28 | 0.10788 | -0.05 | -2.599
-15 | -0.294 | 0.10219 | -0.05 | -2.873
-14.5 | -0.307 | 0.09718 | -0.05 | -3.155
-14 | -0.319 | 0.09312 | -0.05 | -3.428
-13.5 | -0.331 | 0.08757 | -0.051 | -3.779
-13 | -0.341 | 0.08305 | -0.05 | -4.106
-12.5 | -0.35 | 0.07944 | -0.051 | -4.4
-12 | -0.355 | 0.07626 | -0.05 | -4.661
-11.5 | -0.355 | 0.07158 | -0.05 | -4.953
-11 | -0.35 | 0.068 | -0.05 | -5.151
-10.5 | -0.343 | 0.06421 | -0.05 | -5.339
-10 | -0.332 | 0.06046 | -0.05 | -5.487
-9.5 | -0.317 | 0.05629 | -0.052 | -5.638
-9 | -0.298 | 0.05348 | -0.052 | -5.581
-8.5 | -0.276 | 0.04998 | -0.054 | -5.519
-8 | -0.25 | 0.0464 | -0.057 | -5.381
-7.5 | -0.221 | 0.04174 | -0.064 | -5.285
-7 | -0.229 | 0.00646 | -0.11 | -35.384
-6.5 | -0.183 | 0.00636 | -0.11 | -28.703
-6 | -0.133 | 0.00622 | -0.111 | -21.376
-5.5 | -0.08 | 0.0061 | -0.111 | -13.192
-5 | -0.026 | 0.00603 | -0.112 | -4.251
-4.5 | 0.031 | 0.00595 | -0.112 | 5.194
-4 | 0.089 | 0.00591 | -0.113 | 15.018
-3.5 | 0.147 | 0.00586 | -0.113 | 25.124
-3 | 0.206 | 0.00583 | -0.114 | 35.36
-2.5 | 0.265 | 0.0058 | -0.115 | 45.698
-2 | 0.324 | 0.00577 | -0.115 | 56.215
-1.5 | 0.383 | 0.00573 | -0.116 | 66.884
-1 | 0.443 | 0.00518 | -0.116 | 85.447
-0.5 | 0.501 | 0.00505 | -0.117 | 99.308
0 | 0.56 | 0.00495 | -0.117 | 113.134
0.5 | 0.619 | 0.005 | -0.118 | 123.703
1 | 0.677 | 0.0051 | -0.118 | 132.74
1.5 | 0.735 | 0.00528 | -0.119 | 139.22
2 | 0.792 | 0.0058 | -0.119 | 136.467
2.5 | 0.849 | 0.00623 | -0.12 | 136.315
3 | 0.905 | 0.00665 | -0.121 | 136.039
3.5 | 0.96 | 0.0073 | -0.121 | 131.485
4 | 1.013 | 0.00832 | -0.122 | 121.823
4.5 | 1.064 | 0.00892 | -0.122 | 119.255
5 | 1.111 | 0.00923 | -0.123 | 120.375
5.5 | 1.155 | 0.00962 | -0.123 | 120.054
6 | 1.194 | 0.01002 | -0.124 | 119.128
6.5 | 1.229 | 0.01045 | -0.124 | 117.541
7 | 1.255 | 0.0109 | -0.125 | 115.153
7.5 | 1.268 | 0.01141 | -0.125 | 111.193
8 | 1.272 | 0.01204 | -0.126 | 105.665
8.5 | 1.266 | 0.01267 | -0.126 | 99.896
9 | 1.247 | 0.01197 | -0.126 | 104.141
9.5 | 1.22 | 0.01172 | -0.126 | 104.034
10 | 1.184 | 0.01414 | -0.127 | 83.729
10.5 | 1.139 | 0.01519 | -0.127 | 74.982
11 | 1.09 | 0.01614 | -0.127 | 67.491
11.5 | 1.039 | 0.01676 | -0.127 | 61.981
12 | 0.97 | 0.01946 | -0.125 | 49.849
12.5 | 0.785 | 0.06837 | -0.089 | 11.487
13 | 0.728 | 0.08052 | -0.079 | 9.038

## 106. Re 10M Mach 0.00 (2)
BIGFOIL.COM POLAR EXPORT
NACA64A609
NACA64A609 |  |  |  | Cl Max: | 1.8403 | at alpha= | 16 | deg
XFOIL ncrit=9 |  |  |  | L/D Max: | 156.095 | at alpha= | 1.5 | deg
Re: | 10000000 |  |  | Cd Min: | 0.09272 | at alpha= | 20 | deg
Mach: | 0 |  |  | Cl=0 at alpha= | -4.947 | deg
|  |  |  | @ Cl=0.1, Cd= | 0.0046689
|  |  |  | @ Cl=0.4, Cd= | 0.0044542
|  |  |  | @ Cl=0.6, Cd= | 0.0041292
alpha (deg) | Cl | Cd | Cm | Cl/Cd
-16.5 | -1.1735 | 0.02927 | -0.1142 | -40.0922
-16 | -1.1592 | 0.02367 | -0.1171 | -48.9734
-15.5 | -1.1218 | 0.02065 | -0.1185 | -54.3245
-15 | -1.0771 | 0.01844 | -0.1198 | -58.4111
-14.5 | -1.0224 | 0.01678 | -0.1223 | -60.9297
-14 | -0.9365 | 0.01487 | -0.1315 | -62.9792
-13.5 | -0.8818 | 0.0138 | -0.133 | -63.8986
-13 | -0.833 | 0.01275 | -0.133 | -65.3333
-12.5 | -0.7835 | 0.01199 | -0.1327 | -65.3461
-12 | -0.7352 | 0.0111 | -0.1322 | -66.2342
-11.5 | -0.6852 | 0.01039 | -0.1318 | -65.948
-11 | -0.6384 | 0.00926 | -0.1308 | -68.9417
-10.5 | -0.5892 | 0.00855 | -0.1301 | -68.9123
-10 | -0.537 | 0.00807 | -0.1299 | -66.5428
-9.5 | -0.4841 | 0.0077 | -0.1297 | -62.8701
-9 | -0.4318 | 0.00729 | -0.1293 | -59.2318
-8.5 | -0.3784 | 0.00708 | -0.1291 | -53.4463
-8 | -0.3251 | 0.00667 | -0.1289 | -48.7406
-7.5 | -0.2734 | 0.00612 | -0.1283 | -44.6732
-7 | -0.221 | 0.00576 | -0.1278 | -38.3681
-6.5 | -0.1665 | 0.00557 | -0.1278 | -29.8923
-6 | -0.1125 | 0.00537 | -0.1276 | -20.9497
-5.5 | -0.0578 | 0.00527 | -0.1275 | -10.9677
-5 | -0.0055 | 0.005 | -0.1269 | -1.1
-4.5 | 0.0464 | 0.00478 | -0.1261 | 9.7071
-4 | 0.0988 | 0.00467 | -0.1255 | 21.1563
-3 | 0.206 | 0.00457 | -0.1248 | 45.0766
-2.5 | 0.2587 | 0.00446 | -0.1242 | 58.0045
-1.5 | 0.3636 | 0.00444 | -0.1229 | 81.8919
-1 | 0.4148 | 0.00446 | -0.122 | 93.0045
-0.5 | 0.4657 | 0.00445 | -0.1211 | 104.6517
0 | 0.5154 | 0.00437 | -0.12 | 117.9405
0.5 | 0.5639 | 0.00424 | -0.1186 | 132.9953
1 | 0.6095 | 0.0041 | -0.1167 | 148.6585
1.5 | 0.6556 | 0.0042 | -0.1148 | 156.0952
2 | 0.6966 | 0.00472 | -0.1119 | 147.5847
2.5 | 0.7375 | 0.00532 | -0.109 | 138.6278
3 | 0.7794 | 0.00588 | -0.1064 | 132.551
3.5 | 0.8234 | 0.00637 | -0.1041 | 129.2622
4 | 0.8696 | 0.00676 | -0.1024 | 128.6391
4.5 | 0.9158 | 0.00716 | -0.1006 | 127.905
5 | 0.9627 | 0.0075 | -0.0991 | 128.36
5.5 | 1.0103 | 0.0078 | -0.0977 | 129.5256
6 | 1.1383 | 0.00823 | -0.1155 | 138.3111
6.5 | 1.2188 | 0.00856 | -0.122 | 142.3832
7 | 1.2709 | 0.00901 | -0.1217 | 141.0544
7.5 | 1.3198 | 0.00946 | -0.1208 | 139.5137
8 | 1.3676 | 0.00997 | -0.1197 | 137.1715
8.5 | 1.4148 | 0.01049 | -0.1185 | 134.8713
9 | 1.4602 | 0.01112 | -0.117 | 131.3129
10 | 1.548 | 0.01244 | -0.1135 | 124.4373
10.5 | 1.5921 | 0.01304 | -0.112 | 122.0936
11 | 1.6334 | 0.0137 | -0.1099 | 119.2263
11.5 | 1.667 | 0.01444 | -0.1062 | 115.4432
12 | 1.699 | 0.01527 | -0.1025 | 111.2639
12.5 | 1.7208 | 0.01679 | -0.0971 | 102.4896
13 | 1.7508 | 0.01781 | -0.0935 | 98.3043
13.5 | 1.7735 | 0.01937 | -0.0889 | 91.5591
14 | 1.7965 | 0.02096 | -0.0847 | 85.7109
14.5 | 1.8112 | 0.02322 | -0.0796 | 78.0017
15 | 1.8296 | 0.02522 | -0.0755 | 72.5456
15.5 | 1.8329 | 0.02852 | -0.0699 | 64.2672
16 | 1.8403 | 0.03161 | -0.0654 | 58.2189
16.5 | 1.8379 | 0.03573 | -0.0607 | 51.4386
17 | 1.8396 | 0.03969 | -0.0572 | 46.3492
17.5 | 1.8231 | 0.04591 | -0.0535 | 39.7103
18 | 1.8048 | 0.05304 | -0.0512 | 34.0271
18.5 | 1.7773 | 0.06203 | -0.0504 | 28.6523
19 | 1.7479 | 0.07225 | -0.0513 | 24.1924
19.5 | 1.7133 | 0.08409 | -0.0541 | 20.3746
20 | 1.7032 | 0.09272 | -0.0567 | 18.3693

## 107. Re 10M Mach 0.10 (1)
BIGFOIL.COM POLAR EXPORT
NACA64A609
NACA64A609 |  |  |  | Cl Max: | 1.269 | at alpha= | 8 | deg
JavaFoil+Calcfoil stall+Eppler ext transition |  |  |  | L/D Max: | 139.287 | at alpha= | 1.5 | deg
Re: | 10000000 |  |  | Cd Min: | 0.00495 | at alpha= | 0 | deg
Mach: | 0.1 |  |  | Cl=0 at alpha= | -4.7719 | deg
|  |  |  | @ Cl=0.1, Cd= | 0.0059044
|  |  |  | @ Cl=0.4, Cd= | 0.0055975
|  |  |  | @ Cl=0.6, Cd= | 0.0049876
alpha (deg) | Cl | Cd | Cm | Cl/Cd
-16.5 | -0.216 | 0.12085 | -0.049 | -1.783
-16 | -0.23 | 0.11486 | -0.05 | -2.004
-15.5 | -0.245 | 0.10803 | -0.05 | -2.269
-15 | -0.26 | 0.10281 | -0.05 | -2.533
-14.5 | -0.276 | 0.09766 | -0.051 | -2.823
-14 | -0.291 | 0.09232 | -0.051 | -3.149
-13.5 | -0.305 | 0.08766 | -0.051 | -3.479
-13 | -0.318 | 0.08373 | -0.051 | -3.798
-12.5 | -0.329 | 0.07903 | -0.051 | -4.168
-12 | -0.338 | 0.07641 | -0.05 | -4.428
-11.5 | -0.34 | 0.07212 | -0.05 | -4.714
-11 | -0.338 | 0.06789 | -0.05 | -4.984
-10.5 | -0.333 | 0.06412 | -0.051 | -5.199
-10 | -0.324 | 0.0607 | -0.05 | -5.342
-9.5 | -0.312 | 0.05702 | -0.052 | -5.466
-9 | -0.295 | 0.0535 | -0.052 | -5.506
-8.5 | -0.273 | 0.05043 | -0.054 | -5.42
-8 | -0.248 | 0.04663 | -0.057 | -5.32
-7.5 | -0.219 | 0.04283 | -0.061 | -5.116
-7 | -0.228 | 0.00646 | -0.11 | -35.382
-6.5 | -0.183 | 0.00636 | -0.111 | -28.704
-6 | -0.133 | 0.00623 | -0.111 | -21.386
-5.5 | -0.081 | 0.00613 | -0.112 | -13.157
-5 | -0.026 | 0.00604 | -0.112 | -4.26
-4.5 | 0.031 | 0.00595 | -0.113 | 5.212
-4 | 0.089 | 0.00591 | -0.114 | 15.068
-3.5 | 0.148 | 0.00588 | -0.114 | 25.175
-3 | 0.207 | 0.00583 | -0.115 | 35.511
-2.5 | 0.266 | 0.0058 | -0.115 | 45.899
-2 | 0.326 | 0.00577 | -0.116 | 56.469
-1.5 | 0.385 | 0.00573 | -0.116 | 67.189
-1 | 0.445 | 0.0052 | -0.117 | 85.642
-0.5 | 0.504 | 0.00505 | -0.117 | 99.742
0 | 0.563 | 0.00495 | -0.118 | 113.6
0.5 | 0.622 | 0.00501 | -0.118 | 124.195
1 | 0.68 | 0.00511 | -0.119 | 133.251
1.5 | 0.739 | 0.00531 | -0.12 | 139.287
2 | 0.796 | 0.00584 | -0.12 | 136.336
2.5 | 0.853 | 0.00625 | -0.121 | 136.468
3 | 0.91 | 0.00667 | -0.121 | 136.275
3.5 | 0.965 | 0.00734 | -0.122 | 131.558
4 | 1.018 | 0.00845 | -0.122 | 120.503
4.5 | 1.069 | 0.00896 | -0.123 | 119.321
5 | 1.116 | 0.0093 | -0.123 | 119.937
5.5 | 1.159 | 0.00966 | -0.124 | 119.944
6 | 1.198 | 0.01008 | -0.124 | 118.875
6.5 | 1.232 | 0.01052 | -0.125 | 117.13
7 | 1.257 | 0.01102 | -0.125 | 114.134
7.5 | 1.268 | 0.01155 | -0.126 | 109.838
8 | 1.269 | 0.01215 | -0.126 | 104.448
8.5 | 1.259 | 0.0128 | -0.127 | 98.312
9 | 1.235 | 0.01214 | -0.127 | 101.692
9.5 | 1.202 | 0.01369 | -0.127 | 87.803
10 | 1.16 | 0.01439 | -0.127 | 80.597
10.5 | 1.109 | 0.01552 | -0.127 | 71.458
11 | 1.052 | 0.01658 | -0.127 | 63.465
11.5 | 0.996 | 0.01713 | -0.127 | 58.155
12 | 0.933 | 0.01804 | -0.127 | 51.739
12.5 | 0.728 | 0.07659 | -0.079 | 9.502
13 | 0.675 | 0.08338 | -0.075 | 8.099

## 108. Re 10M Mach 0.10 (2)
BIGFOIL.COM POLAR EXPORT
NACA64A609
NACA64A609 |  |  |  | Cl Max: | 1.8188 | at alpha= | 15 | deg
XFOIL ncrit=9 |  |  |  | L/D Max: | 156.905 | at alpha= | 1.5 | deg
Re: | 10000000 |  |  | Cd Min: | 0.12413 | at alpha= | 20 | deg
Mach: | 0.1 |  |  | Cl=0 at alpha= | -4.9434 | deg
|  |  |  | @ Cl=0.1, Cd= | 0.0046689
|  |  |  | @ Cl=0.4, Cd= | 0.0044567
|  |  |  | @ Cl=0.6, Cd= | 0.0041415
alpha (deg) | Cl | Cd | Cm | Cl/Cd
-15 | -1.0514 | 0.02735 | -0.1196 | -38.4424
-14.5 | -1.029 | 0.02082 | -0.1232 | -49.4236
-13.5 | -0.8913 | 0.01548 | -0.1354 | -57.5775
-13 | -0.8402 | 0.01398 | -0.1359 | -60.1001
-12.5 | -0.7897 | 0.01302 | -0.1356 | -60.6528
-12 | -0.7416 | 0.01187 | -0.1349 | -62.4768
-11.5 | -0.6901 | 0.01118 | -0.1344 | -61.7263
-11 | -0.6424 | 0.01001 | -0.1334 | -64.1758
-10.5 | -0.5949 | 0.00888 | -0.1322 | -66.9932
-10 | -0.5427 | 0.00828 | -0.1317 | -65.5435
-9.5 | -0.4893 | 0.00785 | -0.1313 | -62.3312
-9 | -0.4364 | 0.00741 | -0.1308 | -58.8934
-8.5 | -0.3822 | 0.00719 | -0.1305 | -53.1572
-8 | -0.3278 | 0.00684 | -0.1302 | -47.924
-7.5 | -0.2759 | 0.00622 | -0.1295 | -44.3569
-7 | -0.2233 | 0.00581 | -0.1289 | -38.4337
-6.5 | -0.1684 | 0.00559 | -0.1287 | -30.1252
-6 | -0.1139 | 0.00539 | -0.1284 | -21.1317
-5.5 | -0.0588 | 0.00529 | -0.1283 | -11.1153
-5 | -0.0059 | 0.00503 | -0.1277 | -1.173
-4.5 | 0.0462 | 0.0048 | -0.1268 | 9.625
-4 | 0.099 | 0.00467 | -0.1262 | 21.1991
-3.5 | 0.1529 | 0.00461 | -0.1258 | 33.167
-3 | 0.2068 | 0.00458 | -0.1254 | 45.1528
-2.5 | 0.2598 | 0.00447 | -0.1248 | 58.1208
-2 | 0.3129 | 0.00443 | -0.1242 | 70.6321
-1.5 | 0.3654 | 0.00445 | -0.1235 | 82.1124
-1 | 0.4169 | 0.00446 | -0.1226 | 93.4753
-0.5 | 0.468 | 0.00445 | -0.1217 | 105.1685
0 | 0.5181 | 0.00438 | -0.1205 | 118.2877
0.5 | 0.5668 | 0.00425 | -0.1192 | 133.3647
1 | 0.6127 | 0.0041 | -0.1172 | 149.439
1.5 | 0.659 | 0.0042 | -0.1153 | 156.9048
2 | 0.7001 | 0.00472 | -0.1124 | 148.3263
2.5 | 0.7412 | 0.00532 | -0.1095 | 139.3233
3 | 0.7831 | 0.00589 | -0.1067 | 132.9542
4 | 0.8734 | 0.00678 | -0.1026 | 128.8201
4.5 | 0.92 | 0.00718 | -0.1008 | 128.1337
5 | 0.9671 | 0.00753 | -0.0992 | 128.4329
5.5 | 1.0149 | 0.00784 | -0.0977 | 129.4515
6 | 1.1418 | 0.00829 | -0.1151 | 137.7322
6.5 | 1.2246 | 0.00863 | -0.1219 | 141.9003
7 | 1.2778 | 0.00908 | -0.1218 | 140.7269
7.5 | 1.3268 | 0.00956 | -0.1207 | 138.7866
8 | 1.3752 | 0.01006 | -0.1195 | 136.6998
8.5 | 1.4222 | 0.01064 | -0.1181 | 133.6654
9 | 1.4678 | 0.01129 | -0.1164 | 130.0089
10.5 | 1.6007 | 0.01327 | -0.1109 | 120.6255
11 | 1.6375 | 0.01399 | -0.1076 | 117.0479
11.5 | 1.6704 | 0.01483 | -0.1037 | 112.6365
12 | 1.7003 | 0.01587 | -0.0994 | 107.1393
12.5 | 1.7226 | 0.01746 | -0.094 | 98.6598
13 | 1.7519 | 0.01864 | -0.0902 | 93.9861
13.5 | 1.7727 | 0.02044 | -0.0853 | 86.727
14 | 1.7934 | 0.0223 | -0.0807 | 80.4215
14.5 | 1.8041 | 0.02501 | -0.0751 | 72.1351
15 | 1.8188 | 0.02744 | -0.0706 | 66.2828
15.5 | 1.8145 | 0.03158 | -0.0646 | 57.4573
16 | 1.8152 | 0.0355 | -0.0599 | 51.1324
16.5 | 1.8026 | 0.04092 | -0.0552 | 44.0518
17 | 1.7954 | 0.04631 | -0.0521 | 38.7692
17.5 | 1.7686 | 0.05457 | -0.0497 | 32.4097
18 | 1.7381 | 0.0642 | -0.0493 | 27.0732
18.5 | 1.6989 | 0.07617 | -0.0511 | 22.3041
19 | 1.6584 | 0.08956 | -0.055 | 18.5172
19.5 | 1.6142 | 0.10475 | -0.0611 | 15.41
20 | 1.556 | 0.12413 | -0.0708 | 12.5352

## 109. Re 10M Mach 0.25 (1)
BIGFOIL.COM POLAR EXPORT
NACA64A609
NACA64A609 |  |  |  | Cl Max: | 1.262 | at alpha= | 7 | deg
JavaFoil+Calcfoil stall+Eppler ext transition |  |  |  | L/D Max: | 141.285 | at alpha= | 1.5 | deg
Re: | 10000000 |  |  | Cd Min: | 0.005 | at alpha= | 0 | deg
Mach: | 0.25 |  |  | Cl=0 at alpha= | -4.7759 | deg
|  |  |  | @ Cl=0.1, Cd= | 0.0059511
|  |  |  | @ Cl=0.4, Cd= | 0.07833
|  |  |  | @ Cl=0.6, Cd= | 0.07833
alpha (deg) | Cl | Cd | Cm | Cl/Cd
-14.5 | -0.056 | 0.09946 | -0.052 | -0.559
-14 | -0.053 | 0.09331 | -0.053 | -0.565
-13.5 | -0.05 | 0.08848 | -0.053 | -0.564
-13 | -0.047 | 0.08573 | -0.052 | -0.549
-12.5 | -0.13 | 0.08106 | -0.053 | -1.605
-12 | -0.177 | 0.07544 | -0.054 | -2.343
-11.5 | -0.206 | 0.07187 | -0.053 | -2.873
-11 | -0.23 | 0.06841 | -0.053 | -3.362
-10.5 | -0.248 | 0.06427 | -0.054 | -3.853
-10 | -0.259 | 0.0609 | -0.053 | -4.247
-9.5 | -0.263 | 0.05726 | -0.053 | -4.593
-9 | -0.26 | 0.05474 | -0.053 | -4.752
-8.5 | -0.25 | 0.05221 | -0.052 | -4.789
-8 | -0.233 | 0.04878 | -0.053 | -4.784
-7.5 | -0.21 | 0.04531 | -0.056 | -4.642
-7 | -0.183 | 0.03983 | -0.066 | -4.591
-6.5 | -0.182 | 0.00644 | -0.114 | -28.259
-6 | -0.134 | 0.00637 | -0.114 | -21.051
-5.5 | -0.082 | 0.00621 | -0.115 | -13.164
-5 | -0.026 | 0.00612 | -0.115 | -4.283
-4.5 | 0.032 | 0.00603 | -0.116 | 5.263
-4 | 0.091 | 0.00596 | -0.117 | 15.322
-3.5 | 0.152 | 0.0059 | -0.117 | 25.704
-3 | 0.212 | 0.00586 | -0.118 | 36.257
-2.5 | 0.273 | 0.00583 | -0.118 | 46.922
-2 | 0.335 | 0.00581 | -0.119 | 57.559
-1.5 | 0.396 | 0.00578 | -0.12 | 68.524
-1 | 0.457 | 0.00524 | -0.12 | 87.316
-0.5 | 0.518 | 0.00511 | -0.121 | 101.449
0 | 0.578 | 0.005 | -0.121 | 115.679
0.5 | 0.639 | 0.00506 | -0.122 | 126.307
1 | 0.699 | 0.00516 | -0.122 | 135.577
1.5 | 0.759 | 0.00538 | -0.123 | 141.285
2 | 0.818 | 0.00594 | -0.123 | 137.609
2.5 | 0.877 | 0.00639 | -0.124 | 137.081
3 | 0.934 | 0.00682 | -0.124 | 137.045
3.5 | 0.991 | 0.00757 | -0.125 | 130.812
4 | 1.045 | 0.00879 | -0.126 | 118.84
4.5 | 1.095 | 0.00921 | -0.126 | 118.872
5 | 1.142 | 0.00959 | -0.127 | 119.025
5.5 | 1.183 | 0.01003 | -0.127 | 117.963
6 | 1.219 | 0.01049 | -0.128 | 116.198
6.5 | 1.247 | 0.01099 | -0.128 | 113.406
7 | 1.262 | 0.01158 | -0.129 | 109.034
7.5 | 1.257 | 0.01225 | -0.129 | 102.622
8 | 1.235 | 0.01303 | -0.13 | 94.79
8.5 | 1.192 | 0.01232 | -0.13 | 96.727
9 | 1.129 | 0.01422 | -0.13 | 79.428
9.5 | 1.051 | 0.01492 | -0.13 | 70.465
10 | 0.957 | 0.01577 | -0.13 | 60.718
10.5 | 0.851 | 0.01679 | -0.13 | 50.657
11 | 0.606 | 0.0695 | -0.074 | 8.721
11.5 | 0.504 | 0.07542 | -0.07 | 6.682
12 | 0.398 | 0.07833 | -0.073 | 5.081

## 110. Re 10M Mach 0.25 (2)
BIGFOIL.COM POLAR EXPORT
NACA64A609
NACA64A609 |  |  |  | Cl Max: | 1.696 | at alpha= | 12.5 | deg
XFOIL ncrit=9 |  |  |  | L/D Max: | 161.838 | at alpha= | 1.5 | deg
Re: | 10000000 |  |  | Cd Min: | 0.23316 | at alpha= | -19.5 | deg
Mach: | 0.25 |  |  | Cl=0 at alpha= | -4.9269 | deg
|  |  |  | @ Cl=0.1, Cd= | 0.0047398
|  |  |  | @ Cl=0.4, Cd= | 0.0044654
|  |  |  | @ Cl=0.6, Cd= | 0.0041863
alpha (deg) | Cl | Cd | Cm | Cl/Cd
-19.5 | -0.5858 | 0.23316 | 0.0079 | -2.5124
-19 | -0.5675 | 0.22714 | 0.0038 | -2.4985
-18.5 | -0.5485 | 0.22074 | 0.0001 | -2.4848
-18 | -0.531 | 0.21394 | -0.0038 | -2.482
-17.5 | -0.5138 | 0.20687 | -0.0076 | -2.4837
-17 | -0.4967 | 0.19991 | -0.0113 | -2.4846
-16.5 | -0.4795 | 0.19274 | -0.0151 | -2.4878
-14.5 | -0.4132 | 0.15699 | -0.0345 | -2.632
-14 | -0.3947 | 0.15152 | -0.0377 | -2.6049
-13.5 | -0.3786 | 0.14524 | -0.0409 | -2.6067
-13 | -0.3639 | 0.1384 | -0.0442 | -2.6293
-12.5 | -0.3563 | 0.12921 | -0.0478 | -2.7575
-12 | -0.3703 | 0.11446 | -0.053 | -3.2352
-10 | -0.5507 | 0.01338 | -0.1445 | -41.1584
-9.5 | -0.5123 | 0.00992 | -0.1418 | -51.6431
-9 | -0.4597 | 0.0087 | -0.1399 | -52.8391
-8.5 | -0.4033 | 0.00808 | -0.1386 | -49.9134
-8 | -0.3454 | 0.00758 | -0.1376 | -45.5673
-7.5 | -0.2876 | 0.00719 | -0.1368 | -40
-7 | -0.2355 | 0.00627 | -0.135 | -37.5598
-6.5 | -0.1788 | 0.00582 | -0.1342 | -30.7216
-6 | -0.1222 | 0.00554 | -0.1333 | -22.0578
-5.5 | -0.0643 | 0.0054 | -0.1329 | -11.9074
-5 | -0.0077 | 0.0053 | -0.1323 | -1.4528
-4.5 | 0.045 | 0.00492 | -0.1309 | 9.1463
-4 | 0.0999 | 0.00474 | -0.13 | 21.0759
-3.5 | 0.1553 | 0.00464 | -0.1294 | 33.4698
-2.5 | 0.2659 | 0.00452 | -0.1282 | 58.8274
-2 | 0.3211 | 0.00444 | -0.1276 | 72.3198
-1.5 | 0.3753 | 0.00447 | -0.1268 | 83.9597
-1 | 0.4286 | 0.00446 | -0.1259 | 96.0987
-0.5 | 0.4812 | 0.00447 | -0.1249 | 107.651
0 | 0.5328 | 0.0044 | -0.1237 | 121.0909
1 | 0.6303 | 0.00409 | -0.1202 | 154.1076
1.5 | 0.6781 | 0.00419 | -0.1183 | 161.8377
2 | 0.7198 | 0.00471 | -0.115 | 152.8238
2.5 | 0.7611 | 0.00533 | -0.1117 | 142.7955
3 | 0.8029 | 0.00595 | -0.1085 | 134.9412
3.5 | 0.847 | 0.0065 | -0.1058 | 130.3077
4 | 0.894 | 0.00693 | -0.1036 | 129.0043
4.5 | 0.942 | 0.00733 | -0.1016 | 128.513
5 | 0.9905 | 0.00769 | -0.0996 | 128.8036
5.5 | 1.0403 | 0.00802 | -0.0979 | 129.7132
6 | 1.1609 | 0.00856 | -0.1127 | 135.6192
6.5 | 1.2565 | 0.00898 | -0.1214 | 139.922
7 | 1.315 | 0.00951 | -0.1215 | 138.2755
7.5 | 1.3657 | 0.01005 | -0.1198 | 135.8905
8 | 1.415 | 0.01067 | -0.1178 | 132.6148
8.5 | 1.4618 | 0.01144 | -0.1152 | 127.7797
9 | 1.5091 | 0.01219 | -0.1127 | 123.7982
9.5 | 1.5527 | 0.01299 | -0.1094 | 119.5304
10 | 1.5886 | 0.01391 | -0.1046 | 114.2056
10.5 | 1.622 | 0.01502 | -0.0995 | 107.9893
11 | 1.6507 | 0.01652 | -0.0939 | 99.9213
11.5 | 1.6737 | 0.01851 | -0.0876 | 90.4214
12 | 1.6947 | 0.02075 | -0.0815 | 81.6723
12.5 | 1.696 | 0.02466 | -0.0733 | 68.7753
13 | 1.695 | 0.02885 | -0.066 | 58.7522
13.5 | 1.6747 | 0.03488 | -0.058 | 48.0132
14 | 1.6469 | 0.04195 | -0.0516 | 39.2586
14.5 | 1.5964 | 0.05218 | -0.047 | 30.5941
15 | 1.564 | 0.06182 | -0.046 | 25.2993
15.5 | 1.5184 | 0.07474 | -0.0481 | 20.3158
16 | 1.4746 | 0.08918 | -0.0534 | 16.5351
16.5 | 1.4351 | 0.10472 | -0.0609 | 13.7042
17 | 1.4108 | 0.11893 | -0.0687 | 11.8624
17.5 | 1.3711 | 0.13779 | -0.0796 | 9.9506

## 111. Re 10M Mach 0.50 (1)
BIGFOIL.COM POLAR EXPORT
NACA64A609
NACA64A609 |  |  |  | Cl Max: | 1.33 | at alpha= | 20 | deg
JavaFoil+Calcfoil stall+Eppler ext transition |  |  |  | L/D Max: | 148.083 | at alpha= | 1.5 | deg
Re: | 10000000 |  |  | Cd Min: | 0.0052 | at alpha= | 0 | deg
Mach: | 0.5 |  |  | Cl=0 at alpha= | -4.8091 | deg
|  |  |  | @ Cl=0.1, Cd= | 0.00621
|  |  |  | @ Cl=0.4, Cd= | 0.00597
|  |  |  | @ Cl=0.6, Cd= | 0.0052829
alpha (deg) | Cl | Cd | Cm | Cl/Cd
-20 | -0.822 | 0.14457 | -0.063 | -5.689
-19.5 | -0.796 | 0.13953 | -0.063 | -5.704
-19 | -0.77 | 0.13106 | -0.064 | -5.875
-18.5 | -0.743 | 0.1359 | -0.064 | -5.47
-18 | -0.716 | 0.13093 | -0.064 | -5.469
-17.5 | -0.689 | 0.1237 | -0.063 | -5.571
-17 | -0.663 | 0.11594 | -0.064 | -5.718
-16.5 | -0.637 | 0.10805 | -0.065 | -5.894
-16 | -0.611 | 0.10135 | -0.067 | -6.029
-15.5 | -0.581 | 0.10868 | -0.062 | -5.348
-15 | -0.554 | 0.10425 | -0.062 | -5.317
-14.5 | -0.528 | 0.09729 | -0.063 | -5.427
-14 | -0.502 | 0.0894 | -0.065 | -5.615
-13.5 | -0.476 | 0.08154 | -0.068 | -5.84
-13 | -0.45 | 0.07556 | -0.07 | -5.959
-12.5 | -0.425 | 0.06872 | -0.074 | -6.186
-12 | -0.392 | 0.08236 | -0.06 | -4.756
-11.5 | -0.365 | 0.07306 | -0.062 | -5
-11 | -0.339 | 0.06622 | -0.065 | -5.117
-10.5 | -0.311 | 0.06617 | -0.059 | -4.693
-10 | -0.288 | 0.05366 | -0.076 | -5.364
-9.5 | -0.262 | 0.04909 | -0.079 | -5.329
-9 | -0.23 | 0.05614 | -0.061 | -4.09
-8.5 | -0.202 | 0.05439 | -0.059 | -3.717
-8 | -0.175 | 0.05046 | -0.061 | -3.472
-7.5 | -0.148 | 0.04624 | -0.064 | -3.207
-7 | -0.121 | 0.04257 | -0.068 | -2.853
-6.5 | -0.116 | 0.00671 | -0.127 | -17.354
-6 | -0.067 | 0.03963 | -0.064 | -1.685
-5.5 | -0.039 | 0.03852 | -0.06 | -1.025
-5 | -0.021 | 0.03627 | -0.061 | -0.582
-4.5 | 0.034 | 0.00633 | -0.13 | 5.334
-4 | 0.1 | 0.00621 | -0.13 | 16.044
-3.5 | 0.168 | 0.00612 | -0.131 | 27.38
-3 | 0.236 | 0.00608 | -0.132 | 38.818
-2.5 | 0.305 | 0.006 | -0.132 | 50.743
-2 | 0.373 | 0.00597 | -0.133 | 62.522
-1.5 | 0.442 | 0.00597 | -0.134 | 74.04
-1 | 0.511 | 0.00591 | -0.134 | 86.469
-0.5 | 0.579 | 0.00532 | -0.135 | 108.916
0 | 0.647 | 0.0052 | -0.135 | 124.25
0.5 | 0.714 | 0.00528 | -0.136 | 135.347
1 | 0.782 | 0.00542 | -0.137 | 144.127
1.5 | 0.849 | 0.00573 | -0.137 | 148.083
2 | 0.914 | 0.00641 | -0.138 | 142.495
2.5 | 0.979 | 0.007 | -0.139 | 139.731
3 | 1.042 | 0.00768 | -0.139 | 135.6
3.5 | 1.102 | 0.00911 | -0.14 | 120.974
4 | 1.157 | 0.0101 | -0.14 | 114.576
4.5 | 1.203 | 0.01067 | -0.141 | 112.692
5 | 1.233 | 0.01134 | -0.142 | 108.651
5.5 | 1.235 | 0.01226 | -0.142 | 100.738
6 | 1.171 | 0.0118 | -0.142 | 99.321
6.5 | 0.748 | 0.01359 | -0.143 | 55.037
7 | 0.777 | 0.01455 | -0.142 | 53.375
7.5 | 0.81 | 0.01458 | -0.143 | 55.584
8 | 0.841 | 0.0156 | -0.143 | 53.872
8.5 | 0.87 | 0.01706 | -0.143 | 50.985
9 | 0.738 | 0.06081 | -0.076 | 12.138
9.5 | 0.932 | 0.01801 | -0.144 | 51.772
10 | 0.957 | 0.0205 | -0.144 | 46.664
10.5 | 0.816 | 0.07354 | -0.077 | 11.097
11 | 1.021 | 0.02099 | -0.145 | 48.63
11.5 | 1.04 | 0.0239 | -0.144 | 43.492
12 | 0.909 | 0.07542 | -0.096 | 12.052
12.5 | 0.926 | 0.08644 | -0.088 | 10.713
13 | 1.066 | 0.04018 | -0.134 | 26.523
13.5 | 0.987 | 0.08611 | -0.097 | 11.46
14 | 1.03 | 0.08353 | -0.107 | 12.327
14.5 | 1.035 | 0.10136 | -0.096 | 10.212
15 | 1.05 | 0.10568 | -0.087 | 9.94
15.5 | 1.088 | 0.10485 | -0.098 | 10.374
16 | 1.144 | 0.09369 | -0.113 | 12.215
16.5 | 1.142 | 0.11752 | -0.101 | 9.721
17 | 1.156 | 0.12003 | -0.094 | 9.628
17.5 | 1.203 | 0.11452 | -0.107 | 10.507
18 | 1.305 | 0.078 | -0.13 | 16.733
18.5 | 1.289 | 0.10483 | -0.12 | 12.299
19 | 1.263 | 0.14363 | -0.101 | 8.795
19.5 | 1.295 | 0.14482 | -0.105 | 8.94
20 | 1.33 | 0.1449 | -0.11 | 9.177

## 112. Re 10M Mach 0.50 (2)
BIGFOIL.COM POLAR EXPORT
NACA64A609
NACA64A609 |  |  |  | Cl Max: | 1.4074 | at alpha= | 7 | deg
XFOIL ncrit=9 |  |  |  | L/D Max: | 181.36 | at alpha= | 1.5 | deg
Re: | 10000000 |  |  | Cd Min: | 0.11698 | at alpha= | 12 | deg
Mach: | 0.5 |  |  | Cl=0 at alpha= | -4.9814 | deg
|  |  |  | @ Cl=0.1, Cd= | 0.0053499
|  |  |  | @ Cl=0.4, Cd= | 0.0045916
|  |  |  | @ Cl=0.6, Cd= | 0.0045088
alpha (deg) | Cl | Cd | Cm | Cl/Cd
-5.5 | -0.0228 | 0.01745 | -0.1604 | -1.3066
-5 | -0.0017 | 0.00919 | -0.1559 | -0.18498
-4.5 | 0.0439 | 0.00615 | -0.1512 | 7.1382
-4 | 0.1028 | 0.00531 | -0.1481 | 19.3597
-3.5 | 0.1652 | 0.00499 | -0.1459 | 33.1062
-3 | 0.2288 | 0.00481 | -0.1444 | 47.5676
-2.5 | 0.2926 | 0.00473 | -0.1433 | 61.8605
-2 | 0.3544 | 0.00461 | -0.142 | 76.8764
-1 | 0.4785 | 0.00456 | -0.14 | 104.9342
-0.5 | 0.5381 | 0.00455 | -0.1387 | 118.2637
0 | 0.5961 | 0.00452 | -0.1371 | 131.8805
0.5 | 0.6519 | 0.00436 | -0.1352 | 149.5183
1 | 0.7053 | 0.00414 | -0.1327 | 170.3623
1.5 | 0.7599 | 0.00419 | -0.1303 | 181.3604
2 | 0.8065 | 0.00465 | -0.1262 | 173.4409
2.5 | 0.8496 | 0.00527 | -0.1214 | 161.2144
4 | 0.9693 | 0.00752 | -0.1043 | 128.8963
4.5 | 1.0239 | 0.00807 | -0.1013 | 126.8773
5 | 1.0892 | 0.00862 | -0.1003 | 126.3573
5.5 | 1.1742 | 0.00923 | -0.1031 | 127.2156
6 | 1.2833 | 0.01006 | -0.1102 | 127.5646
6.5 | 1.3701 | 0.01083 | -0.1118 | 126.5097
7 | 1.4074 | 0.01342 | -0.1042 | 104.8733
7.5 | 1.4054 | 0.01791 | -0.0912 | 78.4701
8 | 1.4043 | 0.02495 | -0.0798 | 56.2846
8.5 | 1.3813 | 0.03254 | -0.0685 | 42.4493
9 | 1.346 | 0.04043 | -0.0592 | 33.2921
9.5 | 1.3074 | 0.04915 | -0.0534 | 26.6002
10 | 1.2658 | 0.05939 | -0.0514 | 21.3134
10.5 | 1.226 | 0.07123 | -0.0535 | 17.2118
11 | 1.1886 | 0.08489 | -0.0594 | 14.0016
11.5 | 1.1551 | 0.10046 | -0.0685 | 11.4981
12 | 1.1318 | 0.11698 | -0.0786 | 9.6752

## 113. Re 12M Mach 0.00 (1)
BIGFOIL.COM POLAR EXPORT
NACA64A609
NACA64A609 |  |  |  | Cl Max: | 1.272 | at alpha= | 8 | deg
JavaFoil+Calcfoil stall+Eppler ext transition |  |  |  | L/D Max: | 133.424 | at alpha= | 2.5 | deg
Re: | 12000000 |  |  | Cd Min: | 0.00502 | at alpha= | 0 | deg
Mach: | 0 |  |  | Cl=0 at alpha= | -4.7719 | deg
|  |  |  | @ Cl=0.1, Cd= | 0.0058305
|  |  |  | @ Cl=0.4, Cd= | 0.0055395
|  |  |  | @ Cl=0.6, Cd= | 0.0050268
alpha (deg) | Cl | Cd | Cm | Cl/Cd
-17 | -0.241 | 0.12554 | -0.049 | -1.921
-16.5 | -0.254 | 0.11793 | -0.05 | -2.154
-16 | -0.267 | 0.11299 | -0.05 | -2.364
-15.5 | -0.28 | 0.10617 | -0.05 | -2.641
-15 | -0.294 | 0.10221 | -0.05 | -2.873
-14.5 | -0.307 | 0.09698 | -0.051 | -3.163
-14 | -0.319 | 0.09213 | -0.051 | -3.465
-13.5 | -0.331 | 0.0866 | -0.051 | -3.822
-13 | -0.341 | 0.08257 | -0.051 | -4.131
-12.5 | -0.35 | 0.07825 | -0.051 | -4.468
-12 | -0.356 | 0.07525 | -0.05 | -4.726
-11.5 | -0.355 | 0.07095 | -0.051 | -4.999
-11 | -0.35 | 0.06729 | -0.051 | -5.208
-10.5 | -0.343 | 0.06343 | -0.051 | -5.408
-10 | -0.332 | 0.0601 | -0.051 | -5.524
-9.5 | -0.317 | 0.05656 | -0.052 | -5.611
-9 | -0.299 | 0.05326 | -0.053 | -5.607
-8.5 | -0.276 | 0.04954 | -0.055 | -5.576
-8 | -0.25 | 0.04559 | -0.059 | -5.489
-7.5 | -0.271 | 0.0065 | -0.109 | -41.713
-7 | -0.229 | 0.00642 | -0.11 | -35.626
-6.5 | -0.183 | 0.00629 | -0.11 | -29.023
-6 | -0.133 | 0.00616 | -0.111 | -21.59
-5.5 | -0.08 | 0.00604 | -0.111 | -13.317
-5 | -0.026 | 0.00597 | -0.112 | -4.294
-4.5 | 0.031 | 0.0059 | -0.112 | 5.238
-4 | 0.089 | 0.00584 | -0.113 | 15.18
-3.5 | 0.147 | 0.00579 | -0.113 | 25.428
-3 | 0.206 | 0.00574 | -0.114 | 35.867
-2.5 | 0.265 | 0.00572 | -0.115 | 46.324
-2 | 0.324 | 0.00568 | -0.115 | 57.042
-1.5 | 0.383 | 0.00565 | -0.116 | 67.855
-1 | 0.443 | 0.00526 | -0.116 | 84.218
-0.5 | 0.501 | 0.00512 | -0.117 | 97.851
0 | 0.56 | 0.00502 | -0.117 | 111.659
0.5 | 0.619 | 0.00503 | -0.118 | 122.947
1 | 0.677 | 0.00534 | -0.118 | 126.668
1.5 | 0.735 | 0.00568 | -0.119 | 129.46
2 | 0.792 | 0.00601 | -0.119 | 131.837
2.5 | 0.849 | 0.00636 | -0.12 | 133.424
3 | 0.905 | 0.00682 | -0.121 | 132.654
3.5 | 0.96 | 0.00732 | -0.121 | 131.102
4 | 1.013 | 0.00831 | -0.122 | 122.012
4.5 | 1.064 | 0.0087 | -0.122 | 122.206
5 | 1.111 | 0.00899 | -0.123 | 123.563
5.5 | 1.155 | 0.00938 | -0.123 | 123.149
6 | 1.194 | 0.00976 | -0.124 | 122.387
6.5 | 1.229 | 0.01018 | -0.124 | 120.664
7 | 1.255 | 0.01062 | -0.125 | 118.208
7.5 | 1.268 | 0.01109 | -0.125 | 114.408
8 | 1.272 | 0.01163 | -0.126 | 109.326
8.5 | 1.266 | 0.01227 | -0.126 | 103.13
9 | 1.25 | 0.01298 | -0.126 | 96.264
9.5 | 1.221 | 0.01215 | -0.127 | 100.492
10 | 1.185 | 0.01374 | -0.127 | 86.246
10.5 | 1.141 | 0.01475 | -0.127 | 77.336
11 | 1.091 | 0.01568 | -0.127 | 69.565
11.5 | 1.04 | 0.01624 | -0.127 | 64.044
12 | 0.977 | 0.01839 | -0.126 | 53.145
12.5 | 0.9 | 0.02323 | -0.122 | 38.718
13 | 0.734 | 0.07571 | -0.085 | 9.696

## 114. Re 12M Mach 0.00 (2)
BIGFOIL.COM POLAR EXPORT
NACA64A609
NACA64A609 |  |  |  | Cl Max: | 1.887 | at alpha= | 17 | deg
XFOIL ncrit=9 |  |  |  | L/D Max: | 149.794 | at alpha= | 1.5 | deg
Re: | 12000000 |  |  | Cd Min: | 0.07264 | at alpha= | 20 | deg
Mach: | 0 |  |  | Cl=0 at alpha= | -4.9369 | deg
|  |  |  | @ Cl=0.1, Cd= | 0.0045571
|  |  |  | @ Cl=0.4, Cd= | 0.0044248
|  |  |  | @ Cl=0.6, Cd= | 0.0043304
alpha (deg) | Cl | Cd | Cm | Cl/Cd
-13.5 | -0.8885 | 0.01276 | -0.1325 | -69.6317
-12.5 | -0.7893 | 0.01113 | -0.1321 | -70.9164
-12 | -0.7399 | 0.01033 | -0.1317 | -71.6263
-11.5 | -0.6891 | 0.0098 | -0.1313 | -70.3163
-10.5 | -0.5909 | 0.00813 | -0.13 | -72.6814
-10 | -0.539 | 0.00766 | -0.1296 | -70.3655
-9.5 | -0.4867 | 0.0073 | -0.1293 | -66.6712
-9 | -0.4341 | 0.00692 | -0.129 | -62.7312
-8.5 | -0.38 | 0.00665 | -0.1289 | -57.1429
-8 | -0.3265 | 0.00634 | -0.1287 | -51.4984
-7.5 | -0.274 | 0.006 | -0.1283 | -45.6667
-7 | -0.2216 | 0.00553 | -0.1278 | -40.0723
-6.5 | -0.1676 | 0.00533 | -0.1276 | -31.4447
-6 | -0.1136 | 0.00514 | -0.1273 | -22.1012
-5 | -0.0065 | 0.00495 | -0.1267 | -1.3131
-4.5 | 0.045 | 0.00472 | -0.1258 | 9.5339
-4 | 0.0978 | 0.00456 | -0.1253 | 21.4474
-3.5 | 0.1513 | 0.00449 | -0.1249 | 33.6971
-2.5 | 0.2577 | 0.0044 | -0.124 | 58.5682
-2 | 0.3102 | 0.00436 | -0.1234 | 71.1468
-1.5 | 0.3621 | 0.00441 | -0.1226 | 82.1088
-1 | 0.4132 | 0.00443 | -0.1217 | 93.2731
-0.5 | 0.4646 | 0.00443 | -0.1209 | 104.8758
0 | 0.5147 | 0.0044 | -0.1198 | 116.9773
0.5 | 0.5634 | 0.00431 | -0.1185 | 130.7193
1.5 | 0.6531 | 0.00436 | -0.1143 | 149.7936
2.5 | 0.7354 | 0.00544 | -0.1086 | 135.1838
3 | 0.7793 | 0.00591 | -0.1063 | 131.8613
3.5 | 0.8245 | 0.00633 | -0.1044 | 130.2528
4 | 0.8715 | 0.00665 | -0.1027 | 131.0526
4.5 | 0.9181 | 0.00702 | -0.1011 | 130.7835
5 | 0.9659 | 0.00732 | -0.0997 | 131.9536
5.5 | 1.0137 | 0.00761 | -0.0983 | 133.2063
6 | 1.0622 | 0.00785 | -0.0971 | 135.3121
6.5 | 1.2114 | 0.00829 | -0.1201 | 146.1279
7 | 1.2712 | 0.00872 | -0.1216 | 145.7798
7.5 | 1.3248 | 0.0092 | -0.1218 | 144
8 | 1.3735 | 0.00965 | -0.1209 | 142.3316
8.5 | 1.4204 | 0.01021 | -0.1196 | 139.1185
9 | 1.4662 | 0.01082 | -0.1181 | 135.5083
9.5 | 1.5121 | 0.01136 | -0.1168 | 133.1074
10 | 1.5566 | 0.01196 | -0.1152 | 130.1505
10.5 | 1.6008 | 0.01254 | -0.1136 | 127.6555
11 | 1.6435 | 0.01322 | -0.1118 | 124.3192
11.5 | 1.6792 | 0.01398 | -0.1086 | 120.1144
12 | 1.7072 | 0.01502 | -0.104 | 113.6618
12.5 | 1.7291 | 0.01649 | -0.0985 | 104.8575
13 | 1.7587 | 0.01751 | -0.0948 | 100.4397
13.5 | 1.7808 | 0.0191 | -0.09 | 93.2356
14 | 1.8054 | 0.02053 | -0.086 | 87.9396
14.5 | 1.8202 | 0.02274 | -0.0808 | 80.044
15 | 1.843 | 0.02436 | -0.0772 | 75.6568
15.5 | 1.851 | 0.02721 | -0.072 | 68.0265
16 | 1.8591 | 0.03017 | -0.0674 | 61.6208
16.5 | 1.8625 | 0.03364 | -0.0629 | 55.3656
17 | 1.887 | 0.03539 | -0.0608 | 53.3201
17.5 | 1.8731 | 0.04088 | -0.0562 | 45.8195
18 | 1.8702 | 0.04575 | -0.0535 | 40.8787
18.5 | 1.8479 | 0.05332 | -0.0512 | 34.6568
19 | 1.844 | 0.05926 | -0.0504 | 31.1171
19.5 | 1.8383 | 0.06582 | -0.0505 | 27.9292
20 | 1.8332 | 0.07264 | -0.0512 | 25.2368

## 115. Re 12M Mach 0.10 (1)
BIGFOIL.COM POLAR EXPORT
NACA64A609
NACA64A609 |  |  |  | Cl Max: | 1.269 | at alpha= | 8 | deg
JavaFoil+Calcfoil stall+Eppler ext transition |  |  |  | L/D Max: | 133.688 | at alpha= | 2.5 | deg
Re: | 12000000 |  |  | Cd Min: | 0.00502 | at alpha= | 0 | deg
Mach: | 0.1 |  |  | Cl=0 at alpha= | -4.7719 | deg
|  |  |  | @ Cl=0.1, Cd= | 0.0058407
|  |  |  | @ Cl=0.4, Cd= | 0.005555
|  |  |  | @ Cl=0.6, Cd= | 0.0050325
alpha (deg) | Cl | Cd | Cm | Cl/Cd
-16.5 | -0.216 | 0.11988 | -0.05 | -1.798
-16 | -0.23 | 0.11352 | -0.05 | -2.027
-15.5 | -0.245 | 0.10818 | -0.05 | -2.267
-15 | -0.26 | 0.10181 | -0.05 | -2.558
-14.5 | -0.276 | 0.09729 | -0.051 | -2.834
-14 | -0.291 | 0.09188 | -0.051 | -3.166
-13.5 | -0.305 | 0.0868 | -0.052 | -3.515
-13 | -0.318 | 0.08334 | -0.051 | -3.816
-12.5 | -0.33 | 0.07879 | -0.051 | -4.182
-12 | -0.339 | 0.07549 | -0.051 | -4.484
-11.5 | -0.34 | 0.07156 | -0.051 | -4.752
-11 | -0.339 | 0.0673 | -0.051 | -5.03
-10.5 | -0.333 | 0.0641 | -0.051 | -5.201
-10 | -0.325 | 0.06047 | -0.051 | -5.367
-9.5 | -0.312 | 0.05649 | -0.053 | -5.521
-9 | -0.295 | 0.05343 | -0.052 | -5.514
-8.5 | -0.274 | 0.04992 | -0.055 | -5.48
-8 | -0.248 | 0.04601 | -0.059 | -5.401
-7.5 | -0.22 | 0.04092 | -0.066 | -5.387
-7 | -0.228 | 0.00643 | -0.11 | -35.544
-6.5 | -0.183 | 0.00632 | -0.111 | -28.899
-6 | -0.133 | 0.00618 | -0.111 | -21.535
-5.5 | -0.081 | 0.00605 | -0.112 | -13.335
-5 | -0.026 | 0.00598 | -0.112 | -4.306
-4.5 | 0.031 | 0.0059 | -0.113 | 5.256
-4 | 0.089 | 0.00585 | -0.114 | 15.231
-3.5 | 0.148 | 0.0058 | -0.114 | 25.522
-3 | 0.207 | 0.00575 | -0.115 | 36.021
-2.5 | 0.266 | 0.00573 | -0.115 | 46.456
-2 | 0.326 | 0.00569 | -0.116 | 57.297
-1.5 | 0.385 | 0.00565 | -0.116 | 68.162
-1 | 0.445 | 0.00527 | -0.117 | 84.541
-0.5 | 0.504 | 0.00513 | -0.117 | 98.234
0 | 0.563 | 0.00502 | -0.118 | 112.126
0.5 | 0.622 | 0.00504 | -0.118 | 123.426
1 | 0.68 | 0.00535 | -0.119 | 127.242
1.5 | 0.739 | 0.00569 | -0.12 | 129.89
2 | 0.796 | 0.00602 | -0.12 | 132.146
2.5 | 0.853 | 0.00638 | -0.121 | 133.688
3 | 0.91 | 0.00688 | -0.121 | 132.309
3.5 | 0.965 | 0.00738 | -0.122 | 130.832
4 | 1.018 | 0.00833 | -0.122 | 122.179
4.5 | 1.069 | 0.00874 | -0.123 | 122.285
5 | 1.116 | 0.00903 | -0.123 | 123.58
5.5 | 1.159 | 0.00942 | -0.124 | 123.041
6 | 1.198 | 0.00982 | -0.124 | 122.01
6.5 | 1.232 | 0.01025 | -0.125 | 120.247
7 | 1.257 | 0.01069 | -0.125 | 117.588
7.5 | 1.268 | 0.01122 | -0.126 | 113.068
8 | 1.269 | 0.01179 | -0.126 | 107.654
8.5 | 1.259 | 0.0124 | -0.127 | 101.523
9 | 1.236 | 0.01178 | -0.127 | 104.917
9.5 | 1.204 | 0.01158 | -0.127 | 103.923
10 | 1.162 | 0.01397 | -0.127 | 83.171
10.5 | 1.111 | 0.01502 | -0.127 | 73.914
11 | 1.054 | 0.01599 | -0.127 | 65.942
11.5 | 0.997 | 0.01656 | -0.127 | 60.216
12 | 0.936 | 0.01755 | -0.127 | 53.324
12.5 | 0.735 | 0.07154 | -0.085 | 10.272
13 | 0.678 | 0.08105 | -0.079 | 8.363

## 116. Re 12M Mach 0.10 (2)
BIGFOIL.COM POLAR EXPORT
NACA64A609
NACA64A609 |  |  |  | Cl Max: | 1.8466 | at alpha= | 17 | deg
XFOIL ncrit=9 |  |  |  | L/D Max: | 150.573 | at alpha= | 1.5 | deg
Re: | 12000000 |  |  | Cd Min: | 0.09653 | at alpha= | 20 | deg
Mach: | 0.1 |  |  | Cl=0 at alpha= | -4.9316 | deg
|  |  |  | @ Cl=0.1, Cd= | 0.0045577
|  |  |  | @ Cl=0.4, Cd= | 0.004424
|  |  |  | @ Cl=0.6, Cd= | 0.0042584
alpha (deg) | Cl | Cd | Cm | Cl/Cd
-15.5 | -0.9758 | 0.05132 | -0.0912 | -19.014
-15 | -1.0656 | 0.0253 | -0.1201 | -42.1186
-14.5 | -1.0406 | 0.01881 | -0.1235 | -55.3216
-14 | -0.9598 | 0.01585 | -0.1323 | -60.5552
-13.5 | -0.8985 | 0.0141 | -0.1353 | -63.7234
-12.5 | -0.7969 | 0.01194 | -0.135 | -66.742
-12 | -0.7474 | 0.01095 | -0.1344 | -68.2557
-11.5 | -0.6959 | 0.01032 | -0.1338 | -67.4322
-11 | -0.6452 | 0.00959 | -0.1331 | -67.2784
-10.5 | -0.5962 | 0.00853 | -0.1321 | -69.8945
-10 | -0.5447 | 0.00787 | -0.1314 | -69.2122
-9.5 | -0.492 | 0.00744 | -0.1309 | -66.129
-9 | -0.4388 | 0.00702 | -0.1304 | -62.5071
-8.5 | -0.3839 | 0.00675 | -0.1303 | -56.8741
-8 | -0.3298 | 0.00643 | -0.1299 | -51.2908
-7 | -0.2238 | 0.00559 | -0.1288 | -40.0358
-6.5 | -0.1696 | 0.00535 | -0.1285 | -31.7009
-6 | -0.1151 | 0.00516 | -0.1282 | -22.3062
-5.5 | -0.0607 | 0.00506 | -0.1279 | -11.996
-5 | -0.0071 | 0.00497 | -0.1274 | -1.4286
-4.5 | 0.0448 | 0.00473 | -0.1266 | 9.4715
-4 | 0.0979 | 0.00456 | -0.126 | 21.4693
-3.5 | 0.1518 | 0.0045 | -0.1256 | 33.7333
-2.5 | 0.2589 | 0.00441 | -0.1246 | 58.7075
-2 | 0.3117 | 0.00436 | -0.124 | 71.4908
-1.5 | 0.364 | 0.00441 | -0.1233 | 82.5397
-1 | 0.4153 | 0.00443 | -0.1223 | 93.7472
-0.5 | 0.467 | 0.00443 | -0.1215 | 105.4176
0 | 0.5174 | 0.0044 | -0.1204 | 117.5909
0.5 | 0.5664 | 0.00431 | -0.1191 | 131.4153
1 | 0.612 | 0.00424 | -0.1171 | 144.3396
1.5 | 0.6565 | 0.00436 | -0.1148 | 150.5734
2 | 0.6975 | 0.00485 | -0.1118 | 143.8144
2.5 | 0.7391 | 0.00544 | -0.109 | 135.864
3 | 0.783 | 0.00592 | -0.1067 | 132.2635
3.5 | 0.8282 | 0.00635 | -0.1046 | 130.4252
4.5 | 0.9222 | 0.00705 | -0.1012 | 130.8085
5 | 0.9703 | 0.00735 | -0.0998 | 132.0136
5.5 | 1.0184 | 0.00764 | -0.0984 | 133.2984
6 | 1.0672 | 0.0079 | -0.0971 | 135.0886
6.5 | 1.2157 | 0.00836 | -0.1197 | 145.4187
7 | 1.2777 | 0.00879 | -0.1216 | 145.3584
7.5 | 1.3321 | 0.00928 | -0.1217 | 143.5453
8 | 1.3811 | 0.00974 | -0.1207 | 141.7967
8.5 | 1.4279 | 0.01035 | -0.1192 | 137.9614
10.5 | 1.6097 | 0.01276 | -0.1126 | 126.152
11 | 1.6492 | 0.0136 | -0.1099 | 121.2647
11.5 | 1.68 | 0.01451 | -0.1055 | 115.7822
12 | 1.7093 | 0.01555 | -0.1009 | 109.9228
12.5 | 1.7304 | 0.0172 | -0.0953 | 100.6047
13 | 1.7588 | 0.01839 | -0.0912 | 95.6389
13.5 | 1.7779 | 0.02032 | -0.086 | 87.4951
14 | 1.8005 | 0.022 | -0.0816 | 81.8409
14.5 | 1.8096 | 0.02479 | -0.0758 | 72.9972
15 | 1.8297 | 0.02676 | -0.0719 | 68.3744
15.5 | 1.8297 | 0.03047 | -0.0661 | 60.0492
16 | 1.8295 | 0.03435 | -0.0611 | 53.2606
16.5 | 1.8224 | 0.03912 | -0.0565 | 46.5849
17 | 1.8466 | 0.04121 | -0.0548 | 44.8095
17.5 | 1.8168 | 0.04911 | -0.0509 | 36.9945
18 | 1.8014 | 0.05629 | -0.0494 | 32.0021
18.5 | 1.7607 | 0.06746 | -0.0495 | 26.0999
19 | 1.7431 | 0.07643 | -0.0509 | 22.8065
19.5 | 1.7221 | 0.08649 | -0.0535 | 19.911
20 | 1.7048 | 0.09653 | -0.0569 | 17.6608

## 117. Re 12M Mach 0.25 (1)
BIGFOIL.COM POLAR EXPORT
NACA64A609
NACA64A609 |  |  |  | Cl Max: | 1.262 | at alpha= | 7 | deg
JavaFoil+Calcfoil stall+Eppler ext transition |  |  |  | L/D Max: | 134.716 | at alpha= | 2.5 | deg
Re: | 12000000 |  |  | Cd Min: | 0.00507 | at alpha= | 0.5 | deg
Mach: | 0.25 |  |  | Cl=0 at alpha= | -4.7759 | deg
|  |  |  | @ Cl=0.1, Cd= | 0.0058982
|  |  |  | @ Cl=0.4, Cd= | 0.07772
|  |  |  | @ Cl=0.6, Cd= | 0.07772
alpha (deg) | Cl | Cd | Cm | Cl/Cd
-14.5 | -0.056 | 0.09834 | -0.053 | -0.565
-14 | -0.053 | 0.09252 | -0.053 | -0.57
-13.5 | -0.05 | 0.08806 | -0.054 | -0.567
-13 | -0.047 | 0.08526 | -0.053 | -0.552
-12.5 | -0.13 | 0.08042 | -0.053 | -1.618
-12 | -0.177 | 0.0749 | -0.054 | -2.361
-11.5 | -0.207 | 0.07126 | -0.054 | -2.899
-11 | -0.23 | 0.06819 | -0.054 | -3.374
-10.5 | -0.248 | 0.06404 | -0.054 | -3.868
-10 | -0.259 | 0.06049 | -0.054 | -4.278
-9.5 | -0.263 | 0.05678 | -0.054 | -4.634
-9 | -0.26 | 0.05444 | -0.053 | -4.778
-8.5 | -0.25 | 0.05196 | -0.053 | -4.814
-8 | -0.234 | 0.0484 | -0.054 | -4.826
-7.5 | -0.21 | 0.04528 | -0.056 | -4.646
-7 | -0.225 | 0.00648 | -0.113 | -34.654
-6.5 | -0.182 | 0.00642 | -0.114 | -28.352
-6 | -0.134 | 0.00631 | -0.114 | -21.252
-5.5 | -0.082 | 0.00613 | -0.115 | -13.348
-5 | -0.026 | 0.00604 | -0.115 | -4.338
-4.5 | 0.032 | 0.00596 | -0.116 | 5.324
-4 | 0.091 | 0.00591 | -0.117 | 15.454
-3.5 | 0.152 | 0.00583 | -0.117 | 26.014
-3 | 0.212 | 0.0058 | -0.118 | 36.643
-2.5 | 0.273 | 0.00576 | -0.118 | 47.476
-2 | 0.335 | 0.00573 | -0.119 | 58.392
-1.5 | 0.396 | 0.00569 | -0.12 | 69.498
-1 | 0.457 | 0.00536 | -0.12 | 85.314
-0.5 | 0.518 | 0.00517 | -0.121 | 100.265
0 | 0.578 | 0.00508 | -0.121 | 113.869
0.5 | 0.639 | 0.00507 | -0.122 | 125.978
1 | 0.699 | 0.00542 | -0.122 | 129.073
1.5 | 0.759 | 0.00577 | -0.123 | 131.636
2 | 0.818 | 0.00612 | -0.123 | 133.743
2.5 | 0.877 | 0.00651 | -0.124 | 134.716
3 | 0.934 | 0.00704 | -0.124 | 132.673
3.5 | 0.991 | 0.00786 | -0.125 | 126.018
4 | 1.045 | 0.00858 | -0.126 | 121.728
4.5 | 1.095 | 0.00897 | -0.126 | 122.062
5 | 1.142 | 0.00935 | -0.127 | 122.12
5.5 | 1.183 | 0.00977 | -0.127 | 121.15
6 | 1.219 | 0.01022 | -0.128 | 119.279
6.5 | 1.247 | 0.0107 | -0.128 | 116.513
7 | 1.262 | 0.01125 | -0.129 | 112.246
7.5 | 1.257 | 0.01188 | -0.129 | 105.813
8 | 1.235 | 0.01258 | -0.13 | 98.218
8.5 | 1.192 | 0.01192 | -0.13 | 100.065
9 | 1.131 | 0.01382 | -0.13 | 81.854
9.5 | 1.053 | 0.01446 | -0.13 | 72.831
10 | 0.959 | 0.01529 | -0.13 | 62.691
10.5 | 0.85 | 0.01643 | -0.13 | 51.754
11 | 0.608 | 0.06781 | -0.077 | 8.967
11.5 | 0.505 | 0.07405 | -0.073 | 6.821
12 | 0.398 | 0.07772 | -0.074 | 5.124

## 118. Re 12M Mach 0.25 (2)
BIGFOIL.COM POLAR EXPORT
NACA64A609
NACA64A609 |  |  |  | Cl Max: | 1.0944 | at alpha= | 6 | deg
XFOIL ncrit=9 |  |  |  | L/D Max: | 156.821 | at alpha= | 1.5 | deg
Re: | 12000000 |  |  | Cd Min: | 0.01244 | at alpha= | -10 | deg
Mach: | 0.25 |  |  | Cl=0 at alpha= | -4.9033 | deg
|  |  |  | @ Cl=0.1, Cd= | 0.0046378
|  |  |  | @ Cl=0.4, Cd= | 0.0044222
|  |  |  | @ Cl=0.6, Cd= | 0.0042671
alpha (deg) | Cl | Cd | Cm | Cl/Cd
-10 | -0.5561 | 0.01244 | -0.1443 | -44.7026
-9.5 | -0.516 | 0.00936 | -0.1415 | -55.1282
-9 | -0.4631 | 0.00815 | -0.1396 | -56.8221
-8.5 | -0.4061 | 0.0075 | -0.1383 | -54.1467
-8 | -0.3484 | 0.00705 | -0.1373 | -49.4184
-7.5 | -0.2911 | 0.0067 | -0.1362 | -43.4478
-7 | -0.2352 | 0.0061 | -0.1352 | -38.5574
-6.5 | -0.1803 | 0.00557 | -0.1339 | -32.3698
-6 | -0.1234 | 0.00529 | -0.1331 | -23.327
-5.5 | -0.0666 | 0.00517 | -0.1325 | -12.882
-5 | -0.0106 | 0.00508 | -0.1317 | -2.0866
-4.5 | 0.0442 | 0.00484 | -0.1308 | 9.1322
-4 | 0.0988 | 0.00464 | -0.1298 | 21.2931
-3.5 | 0.1541 | 0.00454 | -0.1291 | 33.9427
-3 | 0.2099 | 0.0045 | -0.1286 | 46.6444
-2.5 | 0.2654 | 0.00443 | -0.1281 | 59.9097
-2 | 0.3201 | 0.00437 | -0.1274 | 73.2494
-1 | 0.4273 | 0.00444 | -0.1257 | 96.2387
-0.5 | 0.4802 | 0.00444 | -0.1247 | 108.1532
0 | 0.5323 | 0.00441 | -0.1236 | 120.7029
0.5 | 0.5828 | 0.0043 | -0.1222 | 135.5349
1 | 0.6299 | 0.00421 | -0.1201 | 149.62
1.5 | 0.6759 | 0.00431 | -0.1178 | 156.8213
2 | 0.7162 | 0.00487 | -0.1143 | 147.0637
2.5 | 0.7587 | 0.00546 | -0.1112 | 138.956
3 | 0.8027 | 0.00598 | -0.1085 | 134.2308
3.5 | 0.8482 | 0.00646 | -0.106 | 131.3003
4 | 0.8964 | 0.00681 | -0.104 | 131.63
4.5 | 0.9445 | 0.00719 | -0.102 | 131.363
5 | 0.9942 | 0.0075 | -0.1003 | 132.56
5.5 | 1.0438 | 0.00781 | -0.0986 | 133.6492
6 | 1.0944 | 0.00814 | -0.097 | 134.4472

## 119. Re 12M Mach 0.50 (1)
BIGFOIL.COM POLAR EXPORT
NACA64A609
NACA64A609 |  |  |  | Cl Max: | 1.316 | at alpha= | 20 | deg
JavaFoil+Calcfoil stall+Eppler ext transition |  |  |  | L/D Max: | 137.926 | at alpha= | 1.5 | deg
Re: | 12000000 |  |  | Cd Min: | 0.00526 | at alpha= | 0 | deg
Mach: | 0.5 |  |  | Cl=0 at alpha= | -4.8091 | deg
|  |  |  | @ Cl=0.1, Cd= | 0.00616
|  |  |  | @ Cl=0.4, Cd= | 0.0058761
|  |  |  | @ Cl=0.6, Cd= | 0.005336
alpha (deg) | Cl | Cd | Cm | Cl/Cd
-20 | -0.824 | 0.14335 | -0.065 | -5.746
-19.5 | -0.797 | 0.13714 | -0.065 | -5.812
-19 | -0.771 | 0.12895 | -0.066 | -5.982
-18.5 | -0.744 | 0.13434 | -0.065 | -5.538
-18 | -0.717 | 0.12725 | -0.064 | -5.633
-17.5 | -0.69 | 0.12125 | -0.064 | -5.688
-17 | -0.664 | 0.11313 | -0.066 | -5.872
-16.5 | -0.639 | 0.10537 | -0.068 | -6.061
-16 | -0.614 | 0.09797 | -0.07 | -6.263
-15.5 | -0.581 | 0.10837 | -0.063 | -5.365
-15 | -0.555 | 0.10266 | -0.063 | -5.401
-14.5 | -0.528 | 0.09492 | -0.064 | -5.566
-14 | -0.502 | 0.08805 | -0.066 | -5.706
-13.5 | -0.477 | 0.07981 | -0.07 | -5.98
-13 | -0.452 | 0.07333 | -0.073 | -6.161
-12.5 | -0.428 | 0.06501 | -0.078 | -6.584
-12 | -0.392 | 0.08182 | -0.06 | -4.788
-11.5 | -0.366 | 0.07211 | -0.063 | -5.07
-11 | -0.339 | 0.06569 | -0.066 | -5.164
-10.5 | -0.311 | 0.0656 | -0.061 | -4.737
-10 | -0.288 | 0.05283 | -0.077 | -5.459
-9.5 | -0.27 | 0.03765 | -0.093 | -7.178
-9 | -0.23 | 0.05544 | -0.062 | -4.143
-8.5 | -0.202 | 0.05378 | -0.06 | -3.761
-8 | -0.175 | 0.05003 | -0.061 | -3.503
-7.5 | -0.148 | 0.04582 | -0.065 | -3.241
-7 | -0.122 | 0.04203 | -0.07 | -2.895
-6.5 | -0.116 | 0.00666 | -0.127 | -17.487
-6 | -0.067 | 0.03934 | -0.065 | -1.699
-5.5 | -0.04 | 0.03823 | -0.061 | -1.034
-5 | -0.021 | 0.03594 | -0.063 | -0.588
-4.5 | 0.034 | 0.00625 | -0.13 | 5.403
-4 | 0.1 | 0.00616 | -0.13 | 16.178
-3.5 | 0.168 | 0.00605 | -0.131 | 27.673
-3 | 0.236 | 0.00599 | -0.132 | 39.37
-2.5 | 0.305 | 0.00593 | -0.132 | 51.377
-2 | 0.373 | 0.00588 | -0.133 | 63.456
-1.5 | 0.442 | 0.00587 | -0.134 | 75.336
-1 | 0.511 | 0.00583 | -0.134 | 87.643
-0.5 | 0.579 | 0.00537 | -0.135 | 107.748
0 | 0.647 | 0.00526 | -0.135 | 123.002
0.5 | 0.714 | 0.00528 | -0.136 | 135.231
1 | 0.782 | 0.00571 | -0.137 | 136.89
1.5 | 0.849 | 0.00616 | -0.137 | 137.926
2 | 0.914 | 0.00663 | -0.138 | 137.852
2.5 | 0.979 | 0.00714 | -0.139 | 137.113
3 | 1.042 | 0.00787 | -0.139 | 132.34
3.5 | 1.102 | 0.009 | -0.14 | 122.477
4 | 1.157 | 0.00979 | -0.14 | 118.246
4.5 | 1.203 | 0.01037 | -0.141 | 115.917
5 | 1.233 | 0.01102 | -0.142 | 111.883
5.5 | 1.235 | 0.01182 | -0.142 | 104.451
6 | 1.172 | 0.01142 | -0.142 | 102.643
6.5 | 0.749 | 0.01158 | -0.143 | 64.673
7 | 0.778 | 0.01422 | -0.143 | 54.755
7.5 | 0.811 | 0.01414 | -0.143 | 57.383
8 | 0.841 | 0.01512 | -0.144 | 55.634
8.5 | 0.871 | 0.0165 | -0.144 | 52.764
9 | 0.739 | 0.05953 | -0.078 | 12.418
9.5 | 0.933 | 0.0174 | -0.144 | 53.61
10 | 0.959 | 0.01962 | -0.144 | 48.882
10.5 | 0.817 | 0.07209 | -0.079 | 11.337
11 | 1.022 | 0.02022 | -0.145 | 50.539
11.5 | 1.044 | 0.02286 | -0.144 | 45.663
12 | 1.019 | 0.03535 | -0.135 | 28.817
12.5 | 0.93 | 0.08344 | -0.092 | 11.142
13 | 1.126 | 0.02653 | -0.144 | 42.435
13.5 | 1.107 | 0.03874 | -0.136 | 28.564
14 | 1.109 | 0.04945 | -0.132 | 22.438
14.5 | 1.039 | 0.09814 | -0.098 | 10.586
15 | 1.054 | 0.10319 | -0.091 | 10.215
15.5 | 1.122 | 0.08529 | -0.114 | 13.155
16 | 1.209 | 0.06247 | -0.131 | 19.351
16.5 | 1.148 | 0.11238 | -0.104 | 10.217
17 | 1.159 | 0.12623 | -0.096 | 9.18
17.5 | 1.193 | 0.12613 | -0.102 | 9.462
18 | 1.232 | 0.12222 | -0.109 | 10.083
18.5 | 1.253 | 0.13219 | -0.108 | 9.478
19 | 1.258 | 0.16044 | -0.098 | 7.843
19.5 | 1.287 | 0.1633 | -0.1 | 7.879
20 | 1.316 | 0.16601 | -0.103 | 7.925

## 120. Re 12M Mach 0.50 (2)
BIGFOIL.COM POLAR EXPORT
NACA64A609
NACA64A609 |  |  |  | Cl Max: | 1.4137 | at alpha= | 7.5 | deg
XFOIL ncrit=9 |  |  |  | L/D Max: | 178.986 | at alpha= | 1.5 | deg
Re: | 12000000 |  |  | Cd Min: | 0.25772 | at alpha= | -20 | deg
Mach: | 0.5 |  |  | Cl=0 at alpha= | -4.8959 | deg
|  |  |  | @ Cl=0.1, Cd= | 0.0052492
|  |  |  | @ Cl=0.4, Cd= | 0.0044804
|  |  |  | @ Cl=0.6, Cd= | 0.0044733
alpha (deg) | Cl | Cd | Cm | Cl/Cd
-20 | -0.6409 | 0.25772 | 0.0134 | -2.4868
-19.5 | -0.6191 | 0.24921 | 0.0084 | -2.4843
-19 | -0.5971 | 0.24172 | 0.0035 | -2.4702
-18.5 | -0.5737 | 0.23496 | -0.0011 | -2.4417
-18 | -0.5471 | 0.22638 | -0.0074 | -2.4167
-17.5 | -0.5143 | 0.21676 | -0.016 | -2.3727
-17 | -0.495 | 0.20902 | -0.0195 | -2.3682
-16.5 | -0.4734 | 0.20113 | -0.024 | -2.3537
-16 | -0.4524 | 0.19307 | -0.0284 | -2.3432
-15.5 | -0.4332 | 0.18481 | -0.0327 | -2.344
-15 | -0.4139 | 0.17657 | -0.0369 | -2.3441
-14.5 | -0.3955 | 0.16817 | -0.0409 | -2.3518
-13.5 | -0.3605 | 0.15181 | -0.0488 | -2.3747
-13 | -0.3408 | 0.14485 | -0.0526 | -2.3528
-12.5 | -0.3246 | 0.13694 | -0.0564 | -2.3704
-12 | -0.3057 | 0.13024 | -0.0599 | -2.3472
-11.5 | -0.2884 | 0.12318 | -0.0633 | -2.3413
-11 | -0.2742 | 0.11533 | -0.067 | -2.3775
-10.5 | -0.263 | 0.10699 | -0.0709 | -2.4582
-10 | -0.2531 | 0.09875 | -0.0747 | -2.563
-9.5 | -0.2381 | 0.09182 | -0.0784 | -2.5931
-9 | -0.2192 | 0.08575 | -0.082 | -2.5563
-8.5 | -0.2124 | 0.07721 | -0.0872 | -2.7509
-8 | -0.1938 | 0.07117 | -0.0913 | -2.7231
-7.5 | -0.1892 | 0.06224 | -0.0983 | -3.0398
-7 | -0.173 | 0.05437 | -0.1074 | -3.1819
-6.5 | -0.1143 | 0.03879 | -0.1403 | -2.9466
-6 | -0.0539 | 0.02613 | -0.1591 | -2.0628
-5.5 | -0.0321 | 0.0155 | -0.1602 | -2.071
-5 | -0.0106 | 0.00794 | -0.155 | -1.335
-4.5 | 0.0403 | 0.00577 | -0.1507 | 6.9844
-4 | 0.1022 | 0.00523 | -0.148 | 19.5411
-3.5 | 0.1639 | 0.00483 | -0.1457 | 33.9337
-3 | 0.2279 | 0.00467 | -0.1442 | 48.8009
-2.5 | 0.2918 | 0.0046 | -0.1431 | 63.4348
-2 | 0.3543 | 0.00451 | -0.142 | 78.5588
-1.5 | 0.4161 | 0.00447 | -0.1409 | 93.0872
-1 | 0.4779 | 0.00448 | -0.14 | 106.6741
-0.5 | 0.5374 | 0.0045 | -0.1386 | 119.4222
0 | 0.5962 | 0.00448 | -0.1372 | 133.0804
0.5 | 0.6526 | 0.00438 | -0.1353 | 148.9954
1 | 0.7062 | 0.00421 | -0.1329 | 167.7435
1.5 | 0.7589 | 0.00424 | -0.1301 | 178.9858
2 | 0.7997 | 0.00485 | -0.1249 | 164.8866
2.5 | 0.844 | 0.00545 | -0.1203 | 154.8624
3.5 | 0.9261 | 0.0069 | -0.1095 | 134.2174
4 | 0.9725 | 0.00736 | -0.1048 | 132.1332
4.5 | 1.0267 | 0.00787 | -0.1016 | 130.4574
5 | 1.0905 | 0.00837 | -0.1003 | 130.2867
5.5 | 1.1696 | 0.00894 | -0.1017 | 130.8277
6 | 1.2841 | 0.00973 | -0.11 | 131.9733
6.5 | 1.3602 | 0.01055 | -0.1095 | 128.9289
7 | 1.4097 | 0.01271 | -0.1039 | 110.9127
7.5 | 1.4137 | 0.01771 | -0.0921 | 79.825
8 | 1.4134 | 0.02472 | -0.0808 | 57.1764
8.5 | 1.3899 | 0.03213 | -0.0693 | 43.2586
9 | 1.3548 | 0.03988 | -0.0598 | 33.9719
9.5 | 1.3161 | 0.04848 | -0.0537 | 27.1473
10 | 1.2742 | 0.05861 | -0.0515 | 21.7403
10.5 | 1.2332 | 0.07045 | -0.0534 | 17.5046
11 | 1.1934 | 0.08435 | -0.0593 | 14.1482
11.5 | 1.1591 | 0.09996 | -0.0683 | 11.5956
12 | 1.1354 | 0.11638 | -0.0785 | 9.756
12.5 | 1.1182 | 0.13328 | -0.0877 | 8.3899

## 121. Re 14M Mach 0.00 (1)
BIGFOIL.COM POLAR EXPORT
NACA64A609
NACA64A609 |  |  |  | Cl Max: | 1.272 | at alpha= | 8 | deg
JavaFoil+Calcfoil stall+Eppler ext transition |  |  |  | L/D Max: | 131.917 | at alpha= | 2.5 | deg
Re: | 14000000 |  |  | Cd Min: | 0.00513 | at alpha= | -0.5 | deg
Mach: | 0 |  |  | Cl=0 at alpha= | -4.7719 | deg
|  |  |  | @ Cl=0.1, Cd= | 0.0057805
|  |  |  | @ Cl=0.4, Cd= | 0.0054978
|  |  |  | @ Cl=0.6, Cd= | 0.0052788
alpha (deg) | Cl | Cd | Cm | Cl/Cd
-17 | -0.241 | 0.12553 | -0.049 | -1.921
-16.5 | -0.254 | 0.11794 | -0.05 | -2.154
-16 | -0.267 | 0.11157 | -0.05 | -2.395
-15.5 | -0.28 | 0.10647 | -0.05 | -2.634
-15 | -0.294 | 0.10094 | -0.05 | -2.909
-14.5 | -0.307 | 0.09656 | -0.051 | -3.177
-14 | -0.319 | 0.0915 | -0.051 | -3.49
-13.5 | -0.331 | 0.08574 | -0.052 | -3.861
-13 | -0.341 | 0.08294 | -0.051 | -4.114
-12.5 | -0.35 | 0.07823 | -0.051 | -4.47
-12 | -0.356 | 0.07474 | -0.051 | -4.76
-11.5 | -0.355 | 0.07038 | -0.051 | -5.041
-11 | -0.351 | 0.06698 | -0.051 | -5.234
-10.5 | -0.343 | 0.06338 | -0.051 | -5.412
-10 | -0.332 | 0.05971 | -0.052 | -5.563
-9.5 | -0.317 | 0.05613 | -0.053 | -5.655
-9 | -0.299 | 0.05293 | -0.054 | -5.644
-8.5 | -0.276 | 0.04917 | -0.057 | -5.623
-8 | -0.251 | 0.045 | -0.061 | -5.57
-7.5 | -0.271 | 0.00646 | -0.109 | -41.952
-7 | -0.229 | 0.00637 | -0.11 | -35.911
-6.5 | -0.183 | 0.00623 | -0.11 | -29.291
-6 | -0.133 | 0.00611 | -0.111 | -21.747
-5.5 | -0.08 | 0.00599 | -0.111 | -13.431
-5 | -0.026 | 0.00592 | -0.112 | -4.327
-4.5 | 0.031 | 0.00584 | -0.112 | 5.288
-4 | 0.089 | 0.00579 | -0.113 | 15.326
-3.5 | 0.147 | 0.00574 | -0.113 | 25.645
-3 | 0.206 | 0.00568 | -0.114 | 36.285
-2.5 | 0.265 | 0.00565 | -0.115 | 46.945
-2 | 0.324 | 0.00562 | -0.115 | 57.708
-1.5 | 0.383 | 0.00558 | -0.116 | 68.681
-1 | 0.443 | 0.00529 | -0.116 | 83.748
-0.5 | 0.501 | 0.00513 | -0.117 | 97.665
0 | 0.56 | 0.00515 | -0.117 | 108.661
0.5 | 0.619 | 0.00534 | -0.118 | 115.843
1 | 0.677 | 0.00553 | -0.118 | 122.462
1.5 | 0.735 | 0.0058 | -0.119 | 126.858
2 | 0.792 | 0.00611 | -0.119 | 129.702
2.5 | 0.849 | 0.00644 | -0.12 | 131.917
3 | 0.905 | 0.00689 | -0.121 | 131.299
3.5 | 0.96 | 0.00754 | -0.121 | 127.413
4 | 1.013 | 0.00815 | -0.122 | 124.416
4.5 | 1.064 | 0.00852 | -0.122 | 124.827
5 | 1.111 | 0.0088 | -0.123 | 126.212
5.5 | 1.155 | 0.00917 | -0.123 | 125.892
6 | 1.194 | 0.00951 | -0.124 | 125.615
6.5 | 1.229 | 0.00992 | -0.124 | 123.827
7 | 1.255 | 0.01034 | -0.125 | 121.43
7.5 | 1.268 | 0.01083 | -0.125 | 117.09
8 | 1.272 | 0.01135 | -0.126 | 112.085
8.5 | 1.266 | 0.01191 | -0.126 | 106.297
9 | 1.25 | 0.01264 | -0.126 | 98.882
9.5 | 1.222 | 0.0118 | -0.127 | 103.561
10 | 1.186 | 0.01338 | -0.127 | 88.671
10.5 | 1.142 | 0.01435 | -0.127 | 79.588
11 | 1.092 | 0.01523 | -0.127 | 71.708
11.5 | 1.041 | 0.01581 | -0.127 | 65.869
12 | 0.982 | 0.01746 | -0.127 | 56.247
12.5 | 0.917 | 0.01977 | -0.125 | 46.397
13 | 0.805 | 0.0375 | -0.114 | 21.462

## 122. Re 14M Mach 0.00 (2)
BIGFOIL.COM POLAR EXPORT
NACA64A609
NACA64A609 |  |  |  | Cl Max: | 1.9256 | at alpha= | 17 | deg
XFOIL ncrit=9 |  |  |  | L/D Max: | 148.185 | at alpha= | 7 | deg
Re: | 14000000 |  |  | Cd Min: | 0.06232 | at alpha= | 20 | deg
Mach: | 0 |  |  | Cl=0 at alpha= | -4.9186 | deg
|  |  |  | @ Cl=0.1, Cd= | 0.0044758
|  |  |  | @ Cl=0.4, Cd= | 0.0044053
|  |  |  | @ Cl=0.6, Cd= | 0.0043718
alpha (deg) | Cl | Cd | Cm | Cl/Cd
-16 | -1.1777 | 0.0213 | -0.1168 | -55.2911
-15.5 | -1.1372 | 0.01864 | -0.1179 | -61.0086
-15 | -1.091 | 0.01617 | -0.1196 | -67.4706
-14.5 | -1.0105 | 0.01429 | -0.1276 | -70.7138
-14 | -0.9444 | 0.01302 | -0.1317 | -72.5346
-13.5 | -0.8925 | 0.01209 | -0.1323 | -73.8213
-13 | -0.843 | 0.01124 | -0.1321 | -75
-12.5 | -0.7928 | 0.01055 | -0.1318 | -75.1469
-12 | -0.7433 | 0.00983 | -0.1313 | -75.6155
-11.5 | -0.6922 | 0.00931 | -0.131 | -74.3502
-11 | -0.6411 | 0.00872 | -0.1306 | -73.5206
-10.5 | -0.5921 | 0.00788 | -0.1298 | -75.1396
-10 | -0.5409 | 0.00738 | -0.1294 | -73.2927
-9.5 | -0.4882 | 0.007 | -0.1291 | -69.7429
-9 | -0.4351 | 0.00663 | -0.1289 | -65.6259
-8.5 | -0.3814 | 0.00636 | -0.1287 | -59.9686
-8 | -0.3283 | 0.00608 | -0.1284 | -53.9967
-7.5 | -0.2744 | 0.00579 | -0.1282 | -47.3921
-7 | -0.2222 | 0.00538 | -0.1277 | -41.3011
-6.5 | -0.1685 | 0.00515 | -0.1274 | -32.7184
-5 | -0.0086 | 0.00481 | -0.1263 | -1.7879
-4.5 | 0.0442 | 0.00467 | -0.1257 | 9.4647
-4 | 0.0968 | 0.00448 | -0.1251 | 21.6071
-3.5 | 0.1503 | 0.00441 | -0.1247 | 34.0816
-2.5 | 0.2567 | 0.00436 | -0.1238 | 58.8761
-2 | 0.3084 | 0.00434 | -0.123 | 71.0599
-1.5 | 0.3604 | 0.00439 | -0.1223 | 82.0957
-1 | 0.4121 | 0.00441 | -0.1215 | 93.4467
-0.5 | 0.4634 | 0.00442 | -0.1207 | 104.8416
0 | 0.514 | 0.00442 | -0.1197 | 116.2896
0.5 | 0.5624 | 0.00438 | -0.1183 | 128.4018
1 | 0.6083 | 0.00437 | -0.1164 | 139.1991
1.5 | 0.6492 | 0.00461 | -0.1135 | 140.8243
2 | 0.6923 | 0.00494 | -0.111 | 140.1417
2.5 | 0.7344 | 0.0055 | -0.1084 | 133.5273
3 | 0.7795 | 0.00593 | -0.1064 | 131.4503
3.5 | 0.8258 | 0.00627 | -0.1046 | 131.7065
4 | 0.8731 | 0.00658 | -0.103 | 132.69
4.5 | 0.9203 | 0.0069 | -0.1015 | 133.3768
5 | 0.9687 | 0.00717 | -0.1002 | 135.1046
5.5 | 1.0166 | 0.00745 | -0.0989 | 136.4564
6 | 1.0647 | 0.00771 | -0.0976 | 138.0934
6.5 | 1.1133 | 0.00798 | -0.0965 | 139.5113
7 | 1.2492 | 0.00843 | -0.1163 | 148.1851
7.5 | 1.3275 | 0.00897 | -0.1223 | 147.9933
8 | 1.378 | 0.0094 | -0.1218 | 146.5957
8.5 | 1.4247 | 0.00999 | -0.1204 | 142.6126
9.5 | 1.5182 | 0.01102 | -0.118 | 137.7677
10 | 1.5633 | 0.01159 | -0.1165 | 134.8835
10.5 | 1.6076 | 0.01216 | -0.1149 | 132.2039
11 | 1.6499 | 0.01287 | -0.113 | 128.1974
11.5 | 1.6837 | 0.01395 | -0.1094 | 120.6953
12.5 | 1.7417 | 0.01589 | -0.1007 | 109.6098
13 | 1.7728 | 0.01677 | -0.0971 | 105.7126
13.5 | 1.7987 | 0.01802 | -0.0929 | 99.8169
14 | 1.8247 | 0.01931 | -0.0889 | 94.4951
14.5 | 1.8442 | 0.02111 | -0.0843 | 87.3614
15 | 1.8677 | 0.02263 | -0.0805 | 82.532
15.5 | 1.8815 | 0.02494 | -0.0757 | 75.4411
16 | 1.8945 | 0.02737 | -0.0713 | 69.2181
16.5 | 1.9038 | 0.03022 | -0.0669 | 62.998
17 | 1.9256 | 0.03209 | -0.0643 | 60.0062
17.5 | 1.9217 | 0.03633 | -0.0597 | 52.8957
18 | 1.9245 | 0.04029 | -0.0565 | 47.7662
18.5 | 1.9142 | 0.04591 | -0.0534 | 41.6946
19 | 1.9149 | 0.05082 | -0.0517 | 37.68
19.5 | 1.9123 | 0.05642 | -0.0507 | 33.894
20 | 1.9096 | 0.06232 | -0.0503 | 30.6418

## 123. Re 14M Mach 0.10 (1)
BIGFOIL.COM POLAR EXPORT
NACA64A609
NACA64A609 |  |  |  | Cl Max: | 1.269 | at alpha= | 8 | deg
JavaFoil+Calcfoil stall+Eppler ext transition |  |  |  | L/D Max: | 132.193 | at alpha= | 2.5 | deg
Re: | 14000000 |  |  | Cd Min: | 0.00516 | at alpha= | -0.5 | deg
Mach: | 0.1 |  |  | Cl=0 at alpha= | -4.7719 | deg
|  |  |  | @ Cl=0.1, Cd= | 0.0057907
|  |  |  | @ Cl=0.4, Cd= | 0.0055425
|  |  |  | @ Cl=0.6, Cd= | 0.0052791
alpha (deg) | Cl | Cd | Cm | Cl/Cd
-16.5 | -0.216 | 0.11873 | -0.05 | -1.816
-16 | -0.23 | 0.11381 | -0.05 | -2.022
-15.5 | -0.245 | 0.10714 | -0.05 | -2.289
-15 | -0.261 | 0.1018 | -0.051 | -2.559
-14.5 | -0.276 | 0.09616 | -0.051 | -2.868
-14 | -0.291 | 0.09089 | -0.052 | -3.201
-13.5 | -0.305 | 0.08602 | -0.052 | -3.548
-13 | -0.318 | 0.08293 | -0.052 | -3.837
-12.5 | -0.33 | 0.07892 | -0.052 | -4.176
-12 | -0.339 | 0.07508 | -0.051 | -4.51
-11.5 | -0.34 | 0.07105 | -0.051 | -4.788
-11 | -0.339 | 0.06713 | -0.052 | -5.045
-10.5 | -0.334 | 0.06336 | -0.052 | -5.264
-10 | -0.325 | 0.05975 | -0.052 | -5.434
-9.5 | -0.312 | 0.05609 | -0.054 | -5.563
-9 | -0.295 | 0.0533 | -0.053 | -5.529
-8.5 | -0.274 | 0.04962 | -0.056 | -5.518
-8 | -0.249 | 0.04518 | -0.061 | -5.513
-7.5 | -0.27 | 0.00646 | -0.11 | -41.799
-7 | -0.228 | 0.0064 | -0.11 | -35.709
-6.5 | -0.183 | 0.00624 | -0.111 | -29.27
-6 | -0.133 | 0.00612 | -0.111 | -21.75
-5.5 | -0.081 | 0.006 | -0.112 | -13.443
-5 | -0.026 | 0.00593 | -0.112 | -4.337
-4.5 | 0.031 | 0.00585 | -0.113 | 5.306
-4 | 0.089 | 0.0058 | -0.114 | 15.351
-3.5 | 0.148 | 0.00575 | -0.114 | 25.739
-3 | 0.207 | 0.00568 | -0.115 | 36.441
-2.5 | 0.266 | 0.00566 | -0.115 | 47.078
-2 | 0.326 | 0.00562 | -0.116 | 57.966
-1.5 | 0.385 | 0.00558 | -0.116 | 68.99
-1 | 0.445 | 0.00543 | -0.117 | 82.023
-0.5 | 0.504 | 0.00516 | -0.117 | 97.755
0 | 0.563 | 0.00516 | -0.118 | 109.113
0.5 | 0.622 | 0.00535 | -0.118 | 116.143
1 | 0.68 | 0.00554 | -0.119 | 122.893
1.5 | 0.739 | 0.00582 | -0.12 | 127.027
2 | 0.796 | 0.00612 | -0.12 | 130.023
2.5 | 0.853 | 0.00645 | -0.121 | 132.193
3 | 0.91 | 0.00691 | -0.121 | 131.61
3.5 | 0.965 | 0.00757 | -0.122 | 127.491
4 | 1.018 | 0.00817 | -0.122 | 124.595
4.5 | 1.069 | 0.00855 | -0.123 | 124.935
5 | 1.116 | 0.00884 | -0.123 | 126.257
5.5 | 1.159 | 0.00921 | -0.124 | 125.809
6 | 1.198 | 0.00959 | -0.124 | 124.904
6.5 | 1.232 | 0.01002 | -0.125 | 123.001
7 | 1.257 | 0.01045 | -0.125 | 120.288
7.5 | 1.268 | 0.01091 | -0.126 | 116.218
8 | 1.269 | 0.01149 | -0.126 | 110.408
8.5 | 1.259 | 0.01208 | -0.127 | 104.24
9 | 1.238 | 0.01289 | -0.127 | 96.092
9.5 | 1.205 | 0.01201 | -0.127 | 100.326
10 | 1.163 | 0.0136 | -0.127 | 85.54
10.5 | 1.112 | 0.01466 | -0.127 | 75.844
11 | 1.055 | 0.0157 | -0.127 | 67.154
11.5 | 0.999 | 0.01607 | -0.128 | 62.159
12 | 0.937 | 0.01702 | -0.128 | 55.076
12.5 | 0.835 | 0.02641 | -0.121 | 31.599
13 | 0.683 | 0.07643 | -0.085 | 8.943

## 124. Re 14M Mach 0.10 (2)
BIGFOIL.COM POLAR EXPORT
NACA64A609
NACA64A609 |  |  |  | Cl Max: | 1.8931 | at alpha= | 17 | deg
XFOIL ncrit=9 |  |  |  | L/D Max: | 147.927 | at alpha= | 7 | deg
Re: | 14000000 |  |  | Cd Min: | 0.08052 | at alpha= | 20 | deg
Mach: | 0.1 |  |  | Cl=0 at alpha= | -4.9137 | deg
|  |  |  | @ Cl=0.1, Cd= | 0.0044861
|  |  |  | @ Cl=0.4, Cd= | 0.0044117
|  |  |  | @ Cl=0.6, Cd= | 0.00437
alpha (deg) | Cl | Cd | Cm | Cl/Cd
-14.5 | -1.0467 | 0.01799 | -0.1232 | -58.1823
-14 | -0.9626 | 0.01503 | -0.1326 | -64.0452
-13 | -0.8521 | 0.01211 | -0.1351 | -70.3633
-12.5 | -0.8013 | 0.01125 | -0.1347 | -71.2267
-12 | -0.7513 | 0.01037 | -0.134 | -72.4494
-11.5 | -0.6995 | 0.00975 | -0.1334 | -71.7436
-11 | -0.6478 | 0.00907 | -0.1328 | -71.4223
-10.5 | -0.5964 | 0.0084 | -0.1322 | -71
-10 | -0.5464 | 0.00761 | -0.1312 | -71.8003
-9.5 | -0.4935 | 0.00714 | -0.1307 | -69.1176
-9 | -0.4398 | 0.00673 | -0.1303 | -65.3492
-8.5 | -0.3854 | 0.00645 | -0.13 | -59.7519
-8 | -0.3317 | 0.00615 | -0.1296 | -53.935
-7.5 | -0.2772 | 0.00586 | -0.1294 | -47.3038
-7 | -0.2242 | 0.00545 | -0.1288 | -41.1376
-6.5 | -0.1704 | 0.00518 | -0.1284 | -32.8958
-6 | -0.1165 | 0.00501 | -0.1279 | -23.2535
-5 | -0.0092 | 0.00483 | -0.127 | -1.9048
-4.5 | 0.0441 | 0.00468 | -0.1265 | 9.4231
-4 | 0.097 | 0.00449 | -0.1258 | 21.6036
-3.5 | 0.1508 | 0.00442 | -0.1254 | 34.1176
-2.5 | 0.258 | 0.00436 | -0.1245 | 59.1743
-2 | 0.31 | 0.00434 | -0.1236 | 71.4286
-1.5 | 0.3623 | 0.00439 | -0.1229 | 82.5285
-1 | 0.4143 | 0.00442 | -0.1221 | 93.733
-0.5 | 0.4659 | 0.00442 | -0.1213 | 105.4072
0 | 0.5167 | 0.00442 | -0.1203 | 116.9005
0.5 | 0.5655 | 0.00437 | -0.1189 | 129.405
1 | 0.6114 | 0.00437 | -0.1169 | 139.9085
1.5 | 0.6526 | 0.0046 | -0.114 | 141.8696
2 | 0.6958 | 0.00494 | -0.1115 | 140.8502
2.5 | 0.7379 | 0.00551 | -0.1088 | 133.9201
3 | 0.7831 | 0.00594 | -0.1067 | 131.835
3.5 | 0.8295 | 0.00629 | -0.1049 | 131.876
4 | 0.877 | 0.0066 | -0.1033 | 132.8788
4.5 | 0.9245 | 0.00692 | -0.1017 | 133.5983
5 | 0.9731 | 0.00719 | -0.1003 | 135.3408
5.5 | 1.0213 | 0.00748 | -0.0989 | 136.5374
6 | 1.0696 | 0.00775 | -0.0976 | 138.0129
6.5 | 1.1188 | 0.00802 | -0.0965 | 139.5012
7 | 1.2559 | 0.00849 | -0.1163 | 147.927
7.5 | 1.3346 | 0.00904 | -0.1222 | 147.6327
8 | 1.3857 | 0.0095 | -0.1216 | 145.8632
8.5 | 1.4325 | 0.01012 | -0.1201 | 141.5514
9 | 1.4803 | 0.01062 | -0.1188 | 139.3879
9.5 | 1.5269 | 0.01115 | -0.1174 | 136.9417
10 | 1.5721 | 0.01175 | -0.1157 | 133.7957
10.5 | 1.6165 | 0.01238 | -0.1139 | 130.5735
11 | 1.6546 | 0.01346 | -0.1109 | 122.9272
11.5 | 1.6865 | 0.01435 | -0.1066 | 117.5261
12 | 1.7175 | 0.01526 | -0.1024 | 112.5491
12.5 | 1.743 | 0.01657 | -0.0974 | 105.1901
13 | 1.7739 | 0.01757 | -0.0937 | 100.9619
13.5 | 1.7978 | 0.01907 | -0.089 | 94.2737
14 | 1.8221 | 0.02058 | -0.0847 | 88.5374
14.5 | 1.8366 | 0.02288 | -0.0793 | 80.271
15 | 1.8579 | 0.02468 | -0.0753 | 75.2796
15.5 | 1.8651 | 0.02768 | -0.0699 | 67.3808
16 | 1.8711 | 0.0309 | -0.065 | 60.5534
16.5 | 1.8718 | 0.03474 | -0.0603 | 53.8803
17 | 1.8931 | 0.0369 | -0.0579 | 51.3035
17.5 | 1.875 | 0.04308 | -0.0534 | 43.5237
18 | 1.8676 | 0.04871 | -0.0509 | 38.3412
18.5 | 1.8399 | 0.05731 | -0.0492 | 32.1043
19 | 1.8292 | 0.06452 | -0.049 | 28.3509
19.5 | 1.8177 | 0.07234 | -0.0498 | 25.1272
20 | 1.806 | 0.08052 | -0.0513 | 22.4292

## 125. Re 14M Mach 0.25 (1)
BIGFOIL.COM POLAR EXPORT
NACA64A609
NACA64A609 |  |  |  | Cl Max: | 1.262 | at alpha= | 7 | deg
JavaFoil+Calcfoil stall+Eppler ext transition |  |  |  | L/D Max: | 132.857 | at alpha= | 2.5 | deg
Re: | 14000000 |  |  | Cd Min: | 0.00518 | at alpha= | -0.5 | deg
Mach: | 0.25 |  |  | Cl=0 at alpha= | -4.7759 | deg
|  |  |  | @ Cl=0.1, Cd= | 0.0058312
|  |  |  | @ Cl=0.4, Cd= | 0.07616
|  |  |  | @ Cl=0.6, Cd= | 0.07616
alpha (deg) | Cl | Cd | Cm | Cl/Cd
-14.5 | -0.056 | 0.09805 | -0.053 | -0.567
-14 | -0.053 | 0.09206 | -0.054 | -0.574
-13.5 | -0.05 | 0.08746 | -0.054 | -0.571
-13 | -0.047 | 0.08543 | -0.053 | -0.551
-12.5 | -0.13 | 0.07971 | -0.054 | -1.633
-12 | -0.177 | 0.07524 | -0.054 | -2.349
-11.5 | -0.207 | 0.07096 | -0.055 | -2.912
-11 | -0.23 | 0.0675 | -0.054 | -3.409
-10.5 | -0.248 | 0.06348 | -0.054 | -3.902
-10 | -0.259 | 0.06013 | -0.055 | -4.305
-9.5 | -0.263 | 0.05668 | -0.055 | -4.645
-9 | -0.26 | 0.05421 | -0.054 | -4.801
-8.5 | -0.25 | 0.05166 | -0.054 | -4.845
-8 | -0.234 | 0.04806 | -0.055 | -4.861
-7.5 | -0.21 | 0.04502 | -0.057 | -4.675
-7 | -0.225 | 0.00646 | -0.113 | -34.752
-6.5 | -0.182 | 0.00635 | -0.114 | -28.66
-6 | -0.134 | 0.00624 | -0.114 | -21.46
-5.5 | -0.082 | 0.00608 | -0.115 | -13.454
-5 | -0.026 | 0.00598 | -0.115 | -4.383
-4.5 | 0.032 | 0.00592 | -0.116 | 5.358
-4 | 0.091 | 0.00584 | -0.117 | 15.633
-3.5 | 0.152 | 0.00578 | -0.117 | 26.232
-3 | 0.212 | 0.00573 | -0.118 | 37.087
-2.5 | 0.273 | 0.00568 | -0.118 | 48.139
-2 | 0.335 | 0.00566 | -0.119 | 59.073
-1.5 | 0.396 | 0.00562 | -0.12 | 70.383
-1 | 0.457 | 0.00547 | -0.12 | 83.619
-0.5 | 0.518 | 0.00518 | -0.121 | 100.066
0 | 0.578 | 0.0052 | -0.121 | 111.216
0.5 | 0.639 | 0.0054 | -0.122 | 118.204
1 | 0.699 | 0.00561 | -0.122 | 124.658
1.5 | 0.759 | 0.0059 | -0.123 | 128.819
2 | 0.818 | 0.00621 | -0.123 | 131.603
2.5 | 0.877 | 0.0066 | -0.124 | 132.857
3 | 0.934 | 0.00707 | -0.124 | 132.074
3.5 | 0.991 | 0.00783 | -0.125 | 126.558
4 | 1.045 | 0.00842 | -0.126 | 124.122
4.5 | 1.095 | 0.00878 | -0.126 | 124.751
5 | 1.142 | 0.00915 | -0.127 | 124.826
5.5 | 1.183 | 0.00955 | -0.127 | 123.869
6 | 1.219 | 0.00999 | -0.128 | 121.99
6.5 | 1.247 | 0.01044 | -0.128 | 119.45
7 | 1.262 | 0.01098 | -0.129 | 114.996
7.5 | 1.257 | 0.01159 | -0.129 | 108.496
8 | 1.235 | 0.01224 | -0.13 | 100.909
8.5 | 1.195 | 0.01301 | -0.13 | 91.857
9 | 1.132 | 0.01348 | -0.13 | 83.979
9.5 | 1.054 | 0.01413 | -0.13 | 74.58
10 | 0.96 | 0.0149 | -0.13 | 64.403
10.5 | 0.852 | 0.01593 | -0.13 | 53.477
11 | 0.615 | 0.06302 | -0.086 | 9.755
11.5 | 0.506 | 0.07289 | -0.075 | 6.94
12 | 0.399 | 0.07616 | -0.077 | 5.244

## 126. Re 14M Mach 0.25 (2)
BIGFOIL.COM POLAR EXPORT
NACA64A609
NACA64A609 |  |  |  | Cl Max: | 1.7479 | at alpha= | 13 | deg
XFOIL ncrit=9 |  |  |  | L/D Max: | 147.67 | at alpha= | 1.5 | deg
Re: | 14000000 |  |  | Cd Min: | 0.17027 | at alpha= | -15.5 | deg
Mach: | 0.25 |  |  | Cl=0 at alpha= | -4.887 | deg
|  |  |  | @ Cl=0.1, Cd= | 0.0045659
|  |  |  | @ Cl=0.4, Cd= | 0.0044008
|  |  |  | @ Cl=0.6, Cd= | 0.0043524
alpha (deg) | Cl | Cd | Cm | Cl/Cd
-15.5 | -0.4474 | 0.17027 | -0.027 | -2.6276
-15 | -0.4301 | 0.16417 | -0.0303 | -2.6198
-14 | -0.3983 | 0.15113 | -0.0371 | -2.6355
-12.5 | -0.384 | 0.12154 | -0.0491 | -3.1595
-10.5 | -0.6117 | 0.0134 | -0.1457 | -45.6493
-10 | -0.5666 | 0.01089 | -0.1436 | -52.0294
-9.5 | -0.517 | 0.00912 | -0.1414 | -56.6886
-9 | -0.4642 | 0.00784 | -0.1395 | -59.2092
-8.5 | -0.4083 | 0.00712 | -0.1381 | -57.3455
-8 | -0.351 | 0.0067 | -0.1369 | -52.3881
-7.5 | -0.2927 | 0.00633 | -0.1361 | -46.2401
-7 | -0.2359 | 0.00594 | -0.1351 | -39.7138
-6.5 | -0.1809 | 0.0054 | -0.1338 | -33.5
-6 | -0.1249 | 0.00514 | -0.1329 | -24.2996
-5.5 | -0.0687 | 0.00502 | -0.132 | -13.6853
-5 | -0.0125 | 0.00492 | -0.1313 | -2.5407
-4 | 0.0981 | 0.00457 | -0.1297 | 21.4661
-3.5 | 0.1533 | 0.00445 | -0.129 | 34.4494
-3 | 0.209 | 0.00442 | -0.1285 | 47.2851
-2 | 0.3184 | 0.00434 | -0.1271 | 73.3641
-1 | 0.4258 | 0.00442 | -0.1254 | 96.3348
-0.5 | 0.479 | 0.00443 | -0.1245 | 108.1264
0 | 0.5313 | 0.00442 | -0.1234 | 120.2036
0.5 | 0.5822 | 0.00436 | -0.1221 | 133.5321
1 | 0.6291 | 0.00434 | -0.12 | 144.9539
1.5 | 0.6719 | 0.00455 | -0.117 | 147.6703
2.5 | 0.7573 | 0.00553 | -0.111 | 136.9439
3 | 0.8027 | 0.00601 | -0.1085 | 133.5607
3.5 | 0.8496 | 0.00639 | -0.1063 | 132.9577
4 | 0.8986 | 0.0067 | -0.1045 | 134.1194
4.5 | 0.9472 | 0.00705 | -0.1025 | 134.3546
5 | 0.9969 | 0.00735 | -0.1008 | 135.6327
5.5 | 1.0467 | 0.00765 | -0.0991 | 136.8235
6 | 1.0969 | 0.00796 | -0.0974 | 137.8015
6.5 | 1.1497 | 0.00829 | -0.0964 | 138.6852
7 | 1.2925 | 0.00888 | -0.1161 | 145.5518
7.5 | 1.3739 | 0.00945 | -0.1213 | 145.3862
8 | 1.4268 | 0.01012 | -0.12 | 140.9881
9 | 1.5252 | 0.01135 | -0.1156 | 134.3789
9.5 | 1.5724 | 0.01211 | -0.113 | 129.8431
10 | 1.6139 | 0.01298 | -0.1092 | 124.3374
10.5 | 1.6468 | 0.01403 | -0.1037 | 117.377
11 | 1.6757 | 0.0154 | -0.0978 | 108.8117
11.5 | 1.7038 | 0.01693 | -0.0921 | 100.6379
12 | 1.7276 | 0.01885 | -0.086 | 91.6499
12.5 | 1.7365 | 0.02199 | -0.0783 | 78.9677
13 | 1.7479 | 0.02503 | -0.0716 | 69.8322
13.5 | 1.7381 | 0.02989 | -0.0635 | 58.1499
14 | 1.7186 | 0.03577 | -0.0561 | 48.0458
14.5 | 1.6746 | 0.04444 | -0.0493 | 37.6823
15 | 1.6441 | 0.05278 | -0.0461 | 31.1501
15.5 | 1.5938 | 0.0648 | -0.0456 | 24.5957
16 | 1.5512 | 0.07763 | -0.0484 | 19.982
16.5 | 1.5069 | 0.09242 | -0.0541 | 16.3049
17 | 1.4787 | 0.10595 | -0.0606 | 13.9566
17.5 | 1.4322 | 0.12452 | -0.0712 | 11.5018
18 | 1.3922 | 0.14323 | -0.0821 | 9.72

## 127. Re 14M Mach 0.50 (1)
BIGFOIL.COM POLAR EXPORT
NACA64A609
NACA64A609 |  |  |  | Cl Max: | 1.312 | at alpha= | 20 | deg
JavaFoil+Calcfoil stall+Eppler ext transition |  |  |  | L/D Max: | 136.339 | at alpha= | 2 | deg
Re: | 14000000 |  |  | Cd Min: | 0.00536 | at alpha= | -0.5 | deg
Mach: | 0.5 |  |  | Cl=0 at alpha= | -4.8091 | deg
|  |  |  | @ Cl=0.1, Cd= | 0.00609
|  |  |  | @ Cl=0.4, Cd= | 0.0058022
|  |  |  | @ Cl=0.6, Cd= | 0.0053631
alpha (deg) | Cl | Cd | Cm | Cl/Cd
-20 | -0.824 | 0.14438 | -0.065 | -5.709
-19.5 | -0.798 | 0.13875 | -0.065 | -5.75
-19 | -0.773 | 0.12896 | -0.067 | -5.992
-18.5 | -0.744 | 0.13276 | -0.065 | -5.607
-18 | -0.718 | 0.12615 | -0.065 | -5.689
-17.5 | -0.691 | 0.11925 | -0.065 | -5.791
-17 | -0.665 | 0.1114 | -0.067 | -5.972
-16.5 | -0.64 | 0.1028 | -0.069 | -6.229
-16 | -0.616 | 0.09441 | -0.072 | -6.525
-15.5 | -0.582 | 0.10758 | -0.063 | -5.407
-15 | -0.555 | 0.10252 | -0.063 | -5.412
-14.5 | -0.529 | 0.09409 | -0.065 | -5.62
-14 | -0.503 | 0.08702 | -0.067 | -5.779
-13.5 | -0.478 | 0.07791 | -0.072 | -6.141
-13 | -0.453 | 0.07113 | -0.075 | -6.375
-12.5 | -0.431 | 0.06098 | -0.082 | -7.073
-12 | -0.392 | 0.08095 | -0.06 | -4.84
-11.5 | -0.366 | 0.07108 | -0.064 | -5.146
-11 | -0.34 | 0.06517 | -0.067 | -5.211
-10.5 | -0.311 | 0.06515 | -0.061 | -4.772
-10 | -0.29 | 0.05026 | -0.08 | -5.773
-9.5 | -0.293 | 0.01658 | -0.111 | -17.67
-9 | -0.23 | 0.05546 | -0.063 | -4.142
-8.5 | -0.202 | 0.05314 | -0.06 | -3.806
-8 | -0.175 | 0.04966 | -0.062 | -3.531
-7.5 | -0.149 | 0.04551 | -0.066 | -3.265
-7 | -0.122 | 0.04151 | -0.071 | -2.936
-6.5 | -0.116 | 0.0066 | -0.127 | -17.644
-6 | -0.067 | 0.0391 | -0.066 | -1.71
-5.5 | -0.04 | 0.03806 | -0.062 | -1.039
-5 | -0.021 | 0.03565 | -0.064 | -0.593
-4.5 | 0.034 | 0.00621 | -0.13 | 5.43
-4 | 0.1 | 0.00609 | -0.13 | 16.364
-3.5 | 0.168 | 0.00598 | -0.131 | 28.023
-3 | 0.236 | 0.00592 | -0.132 | 39.851
-2.5 | 0.305 | 0.00584 | -0.132 | 52.124
-2 | 0.373 | 0.00581 | -0.133 | 64.273
-1.5 | 0.442 | 0.00579 | -0.134 | 76.339
-1 | 0.511 | 0.00575 | -0.134 | 88.924
-0.5 | 0.579 | 0.00536 | -0.135 | 108.048
0 | 0.647 | 0.00537 | -0.135 | 120.325
0.5 | 0.714 | 0.00562 | -0.136 | 127.084
1 | 0.782 | 0.00592 | -0.137 | 132.135
1.5 | 0.849 | 0.00632 | -0.137 | 134.382
2 | 0.914 | 0.0067 | -0.138 | 136.339
2.5 | 0.979 | 0.0073 | -0.139 | 134.025
3 | 1.042 | 0.00787 | -0.139 | 132.303
3.5 | 1.102 | 0.00892 | -0.14 | 123.6
4 | 1.157 | 0.00961 | -0.14 | 120.465
4.5 | 1.203 | 0.01011 | -0.141 | 118.893
5 | 1.233 | 0.01074 | -0.142 | 114.743
5.5 | 1.235 | 0.01151 | -0.142 | 107.263
6 | 1.174 | 0.01236 | -0.143 | 94.993
6.5 | 0.75 | 0.01198 | -0.143 | 62.56
7 | 0.779 | 0.01392 | -0.143 | 55.993
7.5 | 0.812 | 0.0138 | -0.144 | 58.857
8 | 0.842 | 0.01476 | -0.144 | 57.05
8.5 | 0.871 | 0.01611 | -0.144 | 54.099
9 | 0.739 | 0.05959 | -0.078 | 12.406
9.5 | 0.934 | 0.01694 | -0.145 | 55.134
10 | 0.961 | 0.0191 | -0.144 | 50.302
10.5 | 0.818 | 0.07093 | -0.081 | 11.537
11 | 1.023 | 0.01961 | -0.145 | 52.192
11.5 | 1.047 | 0.02199 | -0.145 | 47.601
12 | 1.062 | 0.02619 | -0.143 | 40.535
12.5 | 0.933 | 0.08165 | -0.095 | 11.425
13 | 1.131 | 0.02502 | -0.145 | 45.183
13.5 | 1.144 | 0.02972 | -0.143 | 38.501
14 | 1.147 | 0.03771 | -0.139 | 30.408
14.5 | 1.044 | 0.09419 | -0.102 | 11.087
15 | 1.064 | 0.09723 | -0.098 | 10.938
15.5 | 1.085 | 0.10982 | -0.096 | 9.883
16 | 1.119 | 0.11139 | -0.102 | 10.043
16.5 | 1.145 | 0.11607 | -0.103 | 9.864
17 | 1.156 | 0.13507 | -0.094 | 8.559
17.5 | 1.185 | 0.13898 | -0.097 | 8.527
18 | 1.213 | 0.14363 | -0.1 | 8.447
18.5 | 1.241 | 0.14849 | -0.102 | 8.356
19 | 1.258 | 0.1672 | -0.097 | 7.521
19.5 | 1.285 | 0.1697 | -0.1 | 7.575
20 | 1.312 | 0.17837 | -0.101 | 7.354

## 128. Re 14M Mach 0.50 (2)
BIGFOIL.COM POLAR EXPORT
NACA64A609
NACA64A609 |  |  |  | Cl Max: | 1.4211 | at alpha= | 8 | deg
XFOIL ncrit=9 |  |  |  | L/D Max: | 174.919 | at alpha= | 1.5 | deg
Re: | 14000000 |  |  | Cd Min: | 0.25763 | at alpha= | -20 | deg
Mach: | 0.5 |  |  | Cl=0 at alpha= | -4.8472 | deg
|  |  |  | @ Cl=0.1, Cd= | 0.0051381
|  |  |  | @ Cl=0.4, Cd= | 0.0044101
|  |  |  | @ Cl=0.6, Cd= | 0.0044556
alpha (deg) | Cl | Cd | Cm | Cl/Cd
-20 | -0.6414 | 0.25763 | 0.0136 | -2.4896
-19.5 | -0.6196 | 0.24915 | 0.0086 | -2.4869
-19 | -0.5976 | 0.24157 | 0.0036 | -2.4738
-18.5 | -0.5722 | 0.23476 | -0.0016 | -2.4374
-18 | -0.5384 | 0.22513 | -0.0105 | -2.3915
-17.5 | -0.5174 | 0.21693 | -0.0148 | -2.3851
-16.5 | -0.4744 | 0.20135 | -0.0236 | -2.3561
-16 | -0.4535 | 0.19329 | -0.028 | -2.3462
-15.5 | -0.4341 | 0.18498 | -0.0324 | -2.3467
-15 | -0.4155 | 0.17642 | -0.0365 | -2.3552
-14.5 | -0.3974 | 0.16775 | -0.0407 | -2.369
-14 | -0.3799 | 0.15923 | -0.0447 | -2.3859
-13.5 | -0.3619 | 0.15161 | -0.0486 | -2.387
-13 | -0.3425 | 0.14454 | -0.0524 | -2.3696
-12.5 | -0.3272 | 0.13646 | -0.0561 | -2.3978
-12 | -0.3085 | 0.12975 | -0.0596 | -2.3776
-11.5 | -0.2905 | 0.12286 | -0.0631 | -2.3645
-11 | -0.2767 | 0.11496 | -0.0668 | -2.4069
-10.5 | -0.267 | 0.10642 | -0.0706 | -2.5089
-10 | -0.2563 | 0.09839 | -0.0745 | -2.6049
-9.5 | -0.2409 | 0.0915 | -0.0783 | -2.6328
-9 | -0.222 | 0.08545 | -0.0818 | -2.598
-8.5 | -0.2173 | 0.07666 | -0.087 | -2.8346
-8 | -0.2003 | 0.07028 | -0.0915 | -2.85
-7.5 | -0.1961 | 0.06134 | -0.0987 | -3.1969
-7 | -0.1789 | 0.0532 | -0.1088 | -3.3628
-6.5 | -0.1212 | 0.03767 | -0.1409 | -3.2174
-6 | -0.057 | 0.02485 | -0.1601 | -2.2938
-5.5 | -0.0405 | 0.01392 | -0.1599 | -2.9095
-5 | -0.0165 | 0.00719 | -0.1544 | -2.2949
-4.5 | 0.0375 | 0.0055 | -0.1503 | 6.8182
-4 | 0.1014 | 0.00513 | -0.1479 | 19.7661
-3.5 | 0.1634 | 0.00472 | -0.1457 | 34.6186
-3 | 0.2269 | 0.00457 | -0.1441 | 49.6499
-2.5 | 0.291 | 0.0045 | -0.143 | 64.6667
-2 | 0.3541 | 0.00444 | -0.142 | 79.7523
-1.5 | 0.4156 | 0.0044 | -0.1408 | 94.4545
-1 | 0.4771 | 0.00443 | -0.1398 | 107.6975
-0.5 | 0.5363 | 0.00446 | -0.1384 | 120.2466
0 | 0.5958 | 0.00446 | -0.1371 | 133.5874
0.5 | 0.653 | 0.0044 | -0.1354 | 148.4091
1 | 0.7069 | 0.0043 | -0.133 | 164.3953
1.5 | 0.7574 | 0.00433 | -0.1298 | 174.9192
2 | 0.7953 | 0.00498 | -0.124 | 159.6988
2.5 | 0.8407 | 0.00556 | -0.1196 | 151.205
3 | 0.8833 | 0.00624 | -0.1146 | 141.5545
3.5 | 0.9288 | 0.00683 | -0.11 | 135.9883
4 | 0.975 | 0.00724 | -0.1052 | 134.6685
4.5 | 1.0291 | 0.0077 | -0.102 | 133.6494
5 | 1.0919 | 0.00816 | -0.1003 | 133.8113
6 | 1.287 | 0.00947 | -0.1103 | 135.9029
6.5 | 1.3585 | 0.01028 | -0.1088 | 132.1498
8 | 1.4211 | 0.0245 | -0.0817 | 58.0041
8.5 | 1.3973 | 0.03178 | -0.07 | 43.9679
9 | 1.3617 | 0.03947 | -0.0603 | 34.4996
9.5 | 1.3225 | 0.04801 | -0.054 | 27.5463
10 | 1.2786 | 0.05826 | -0.0516 | 21.9464
10.5 | 1.2364 | 0.07015 | -0.0534 | 17.6251
11 | 1.1968 | 0.08397 | -0.0592 | 14.2527
11.5 | 1.1628 | 0.09945 | -0.0682 | 11.6923
12 | 1.1392 | 0.1157 | -0.0783 | 9.8462
12.5 | 1.1221 | 0.13266 | -0.0875 | 8.4585
13 | 1.1104 | 0.14689 | -0.0952 | 7.5594

## 129. Re 16M Mach 0.00 (1)
BIGFOIL.COM POLAR EXPORT
NACA64A609
NACA64A609 |  |  |  | Cl Max: | 1.272 | at alpha= | 8 | deg
JavaFoil+Calcfoil stall+Eppler ext transition |  |  |  | L/D Max: | 131.688 | at alpha= | 3 | deg
Re: | 16000000 |  |  | Cd Min: | 0.00523 | at alpha= | -0.5 | deg
Mach: | 0 |  |  | Cl=0 at alpha= | -4.7719 | deg
|  |  |  | @ Cl=0.1, Cd= | 0.0057286
|  |  |  | @ Cl=0.4, Cd= | 0.0054902
|  |  |  | @ Cl=0.6, Cd= | 0.0055014
alpha (deg) | Cl | Cd | Cm | Cl/Cd
-17 | -0.241 | 0.1252 | -0.049 | -1.926
-16.5 | -0.254 | 0.11681 | -0.05 | -2.175
-16 | -0.267 | 0.11235 | -0.05 | -2.377
-15.5 | -0.28 | 0.10578 | -0.051 | -2.652
-15 | -0.294 | 0.10078 | -0.051 | -2.916
-14.5 | -0.307 | 0.09572 | -0.051 | -3.206
-14 | -0.319 | 0.09073 | -0.051 | -3.52
-13.5 | -0.331 | 0.0858 | -0.052 | -3.861
-13 | -0.341 | 0.08212 | -0.051 | -4.156
-12.5 | -0.35 | 0.07818 | -0.052 | -4.475
-12 | -0.356 | 0.07445 | -0.051 | -4.779
-11.5 | -0.355 | 0.07042 | -0.052 | -5.039
-11 | -0.351 | 0.06692 | -0.052 | -5.24
-10.5 | -0.343 | 0.06336 | -0.052 | -5.416
-10 | -0.332 | 0.05964 | -0.052 | -5.569
-9.5 | -0.318 | 0.05598 | -0.053 | -5.673
-9 | -0.299 | 0.05256 | -0.054 | -5.687
-8.5 | -0.277 | 0.04876 | -0.058 | -5.676
-8 | -0.251 | 0.04396 | -0.064 | -5.721
-7.5 | -0.271 | 0.00645 | -0.109 | -42.008
-7 | -0.229 | 0.00632 | -0.11 | -36.193
-6.5 | -0.183 | 0.00619 | -0.11 | -29.479
-6 | -0.133 | 0.00605 | -0.111 | -21.986
-5.5 | -0.08 | 0.00595 | -0.111 | -13.51
-5 | -0.026 | 0.00586 | -0.112 | -4.373
-4.5 | 0.031 | 0.0058 | -0.112 | 5.328
-4 | 0.089 | 0.00574 | -0.113 | 15.463
-3.5 | 0.147 | 0.00568 | -0.114 | 25.911
-3 | 0.206 | 0.00561 | -0.114 | 36.71
-2.5 | 0.265 | 0.00559 | -0.115 | 47.416
-2 | 0.324 | 0.00555 | -0.115 | 58.387
-1.5 | 0.383 | 0.00551 | -0.116 | 69.568
-1 | 0.443 | 0.00544 | -0.116 | 81.354
-0.5 | 0.501 | 0.00523 | -0.117 | 95.853
0 | 0.56 | 0.00542 | -0.117 | 103.295
0.5 | 0.619 | 0.00554 | -0.118 | 111.609
1 | 0.677 | 0.00568 | -0.118 | 119.264
1.5 | 0.735 | 0.00588 | -0.119 | 125.045
2 | 0.792 | 0.00615 | -0.119 | 128.879
2.5 | 0.849 | 0.00655 | -0.12 | 129.573
3 | 0.905 | 0.00687 | -0.121 | 131.688
3.5 | 0.96 | 0.00751 | -0.121 | 127.894
4 | 1.013 | 0.008 | -0.122 | 126.691
4.5 | 1.064 | 0.00837 | -0.122 | 127.061
5 | 1.111 | 0.00863 | -0.123 | 128.681
5.5 | 1.155 | 0.009 | -0.123 | 128.307
6 | 1.194 | 0.00935 | -0.124 | 127.657
6.5 | 1.229 | 0.00973 | -0.124 | 126.247
7 | 1.255 | 0.01013 | -0.125 | 123.916
7.5 | 1.268 | 0.0106 | -0.125 | 119.633
8 | 1.272 | 0.0111 | -0.126 | 114.539
8.5 | 1.266 | 0.01163 | -0.126 | 108.796
9 | 1.25 | 0.01238 | -0.126 | 100.922
9.5 | 1.224 | 0.01298 | -0.127 | 94.307
10 | 1.187 | 0.01217 | -0.127 | 97.547
10.5 | 1.143 | 0.01409 | -0.127 | 81.076
11 | 1.093 | 0.015 | -0.127 | 72.828
11.5 | 1.042 | 0.01543 | -0.127 | 67.564
12 | 0.983 | 0.0171 | -0.127 | 57.476
12.5 | 0.916 | 0.01967 | -0.125 | 46.593
13 | 0.841 | 0.02543 | -0.122 | 33.068

## 130. Re 16M Mach 0.00 (2)
BIGFOIL.COM POLAR EXPORT
NACA64A609
NACA64A609 |  |  |  | Cl Max: | 1.9608 | at alpha= | 18 | deg
XFOIL ncrit=9 |  |  |  | L/D Max: | 150.185 | at alpha= | 8 | deg
Re: | 16000000 |  |  | Cd Min: | 0.05634 | at alpha= | 20 | deg
Mach: | 0 |  |  | Cl=0 at alpha= | -4.9036 | deg
|  |  |  | @ Cl=0.1, Cd= | 0.0044239
|  |  |  | @ Cl=0.4, Cd= | 0.0043926
|  |  |  | @ Cl=0.6, Cd= | 0.00446
alpha (deg) | Cl | Cd | Cm | Cl/Cd
-17 | -1.2342 | 0.02843 | -0.1136 | -43.4119
-16.5 | -1.2134 | 0.02423 | -0.1155 | -50.0784
-16 | -1.1785 | 0.02132 | -0.1166 | -55.2767
-15.5 | -1.1406 | 0.01812 | -0.1179 | -62.947
-15 | -1.095 | 0.01575 | -0.1192 | -69.5238
-14.5 | -1.0086 | 0.01363 | -0.1287 | -73.9985
-14 | -0.9461 | 0.01249 | -0.1319 | -75.7486
-13.5 | -0.8957 | 0.01159 | -0.132 | -77.2821
-13 | -0.8457 | 0.01079 | -0.1319 | -78.3781
-12.5 | -0.7956 | 0.01013 | -0.1315 | -78.539
-12 | -0.7455 | 0.00946 | -0.1311 | -78.8055
-11.5 | -0.6941 | 0.00893 | -0.1308 | -77.7268
-11 | -0.6429 | 0.00839 | -0.1304 | -76.6269
-10.5 | -0.5931 | 0.00771 | -0.1297 | -76.9261
-10 | -0.5418 | 0.00717 | -0.1293 | -75.5649
-9.5 | -0.489 | 0.00677 | -0.129 | -72.2304
-9 | -0.436 | 0.00642 | -0.1288 | -67.9128
-8.5 | -0.3828 | 0.00616 | -0.1285 | -62.1429
-8 | -0.329 | 0.00587 | -0.1283 | -56.0477
-7.5 | -0.2753 | 0.0056 | -0.1281 | -49.1607
-7 | -0.2226 | 0.00527 | -0.1276 | -42.2391
-6.5 | -0.1697 | 0.00504 | -0.1272 | -33.6706
-6 | -0.1165 | 0.00489 | -0.1268 | -23.8241
-5.5 | -0.0633 | 0.0048 | -0.1264 | -13.1875
-4 | 0.0959 | 0.00443 | -0.1249 | 21.6479
-3.5 | 0.1495 | 0.00435 | -0.1246 | 34.3678
-2.5 | 0.2554 | 0.00433 | -0.1235 | 58.9838
-2 | 0.3066 | 0.00433 | -0.1226 | 70.8083
-1 | 0.4111 | 0.0044 | -0.1213 | 93.4318
-0.5 | 0.4623 | 0.00442 | -0.1204 | 104.5928
0 | 0.5129 | 0.00444 | -0.1195 | 115.518
0.5 | 0.5611 | 0.00446 | -0.118 | 125.8072
1 | 0.6073 | 0.00446 | -0.1162 | 136.1659
2 | 0.691 | 0.00503 | -0.1108 | 137.3757
2.5 | 0.7339 | 0.00555 | -0.1083 | 132.2342
3 | 0.7804 | 0.00591 | -0.1066 | 132.0474
3.5 | 0.8274 | 0.00621 | -0.1049 | 133.2367
4 | 0.8748 | 0.0065 | -0.1034 | 134.5846
4.5 | 0.9225 | 0.00678 | -0.1019 | 136.0619
5 | 0.9708 | 0.00705 | -0.1006 | 137.7021
5.5 | 1.0191 | 0.00731 | -0.0993 | 139.4118
6 | 1.067 | 0.00759 | -0.098 | 140.5797
6.5 | 1.1152 | 0.00785 | -0.0968 | 142.0637
7 | 1.2017 | 0.00828 | -0.1049 | 145.1329
7.5 | 1.3044 | 0.00869 | -0.1167 | 150.1036
8 | 1.3817 | 0.0092 | -0.1225 | 150.1848
8.5 | 1.4286 | 0.00977 | -0.1212 | 146.2231
9 | 1.4764 | 0.01024 | -0.1202 | 144.1797
9.5 | 1.5231 | 0.01074 | -0.119 | 141.8156
10 | 1.5687 | 0.01129 | -0.1175 | 138.946
10.5 | 1.6132 | 0.01185 | -0.116 | 136.135
11 | 1.6547 | 0.01262 | -0.1139 | 131.1173
11.5 | 1.6926 | 0.01362 | -0.1112 | 124.2731
12 | 1.7252 | 0.01434 | -0.1073 | 120.3068
12.5 | 1.7543 | 0.01528 | -0.103 | 114.8102
13 | 1.7853 | 0.01613 | -0.0993 | 110.682
13.5 | 1.8127 | 0.01725 | -0.0952 | 105.0841
14 | 1.8397 | 0.01844 | -0.0913 | 99.7668
14.5 | 1.8616 | 0.02 | -0.0868 | 93.08
15 | 1.8856 | 0.02144 | -0.083 | 87.9478
15.5 | 1.9031 | 0.02341 | -0.0785 | 81.2943
16 | 1.9191 | 0.02555 | -0.0743 | 75.1115
16.5 | 1.9322 | 0.02801 | -0.07 | 68.9825
17 | 1.9522 | 0.02996 | -0.0669 | 65.1602
17.5 | 1.9551 | 0.03345 | -0.0625 | 58.4484
18 | 1.9608 | 0.03689 | -0.0591 | 53.1526
18.5 | 1.9577 | 0.04151 | -0.0557 | 47.1621
19 | 1.9602 | 0.04587 | -0.0534 | 42.7338
19.5 | 1.9597 | 0.05089 | -0.0518 | 38.5085
20 | 1.9583 | 0.05634 | -0.0508 | 34.7586

## 131. Re 16M Mach 0.10 (1)
BIGFOIL.COM POLAR EXPORT
NACA64A609
NACA64A609 |  |  |  | Cl Max: | 1.269 | at alpha= | 8 | deg
JavaFoil+Calcfoil stall+Eppler ext transition |  |  |  | L/D Max: | 132.017 | at alpha= | 3 | deg
Re: | 16000000 |  |  | Cd Min: | 0.00525 | at alpha= | -0.5 | deg
Mach: | 0.1 |  |  | Cl=0 at alpha= | -4.7719 | deg
|  |  |  | @ Cl=0.1, Cd= | 0.0057388
|  |  |  | @ Cl=0.4, Cd= | 0.005495
|  |  |  | @ Cl=0.6, Cd= | 0.0055052
alpha (deg) | Cl | Cd | Cm | Cl/Cd
-16.5 | -0.216 | 0.11828 | -0.05 | -1.823
-16 | -0.23 | 0.11189 | -0.05 | -2.058
-15.5 | -0.245 | 0.10668 | -0.051 | -2.299
-15 | -0.261 | 0.10197 | -0.051 | -2.555
-14.5 | -0.276 | 0.09646 | -0.051 | -2.86
-14 | -0.291 | 0.09101 | -0.052 | -3.197
-13.5 | -0.305 | 0.08618 | -0.053 | -3.543
-13 | -0.318 | 0.08214 | -0.052 | -3.874
-12.5 | -0.33 | 0.07808 | -0.052 | -4.222
-12 | -0.339 | 0.07484 | -0.052 | -4.525
-11.5 | -0.34 | 0.07086 | -0.052 | -4.802
-11 | -0.339 | 0.06658 | -0.052 | -5.087
-10.5 | -0.334 | 0.06343 | -0.052 | -5.26
-10 | -0.325 | 0.06003 | -0.052 | -5.408
-9.5 | -0.312 | 0.05648 | -0.053 | -5.521
-9 | -0.295 | 0.05291 | -0.054 | -5.572
-8.5 | -0.274 | 0.04917 | -0.057 | -5.572
-8 | -0.249 | 0.04476 | -0.062 | -5.572
-7.5 | -0.27 | 0.00642 | -0.11 | -42.041
-7 | -0.228 | 0.00635 | -0.11 | -35.973
-6.5 | -0.183 | 0.0062 | -0.111 | -29.453
-6 | -0.133 | 0.00607 | -0.111 | -21.929
-5.5 | -0.081 | 0.00596 | -0.112 | -13.531
-5 | -0.026 | 0.00587 | -0.112 | -4.382
-4.5 | 0.031 | 0.00581 | -0.113 | 5.346
-4 | 0.089 | 0.00575 | -0.114 | 15.496
-3.5 | 0.148 | 0.00569 | -0.114 | 26.005
-3 | 0.207 | 0.00561 | -0.115 | 36.868
-2.5 | 0.266 | 0.0056 | -0.115 | 47.548
-2 | 0.326 | 0.00555 | -0.116 | 58.652
-1.5 | 0.385 | 0.00551 | -0.116 | 69.881
-1 | 0.445 | 0.00545 | -0.117 | 81.646
-0.5 | 0.504 | 0.00525 | -0.117 | 95.943
0 | 0.563 | 0.00543 | -0.118 | 103.713
0.5 | 0.622 | 0.00555 | -0.118 | 112.068
1 | 0.68 | 0.0057 | -0.119 | 119.367
1.5 | 0.739 | 0.0059 | -0.12 | 125.2
2 | 0.796 | 0.00616 | -0.12 | 129.277
2.5 | 0.853 | 0.00658 | -0.121 | 129.728
3 | 0.91 | 0.00689 | -0.121 | 132.017
3.5 | 0.965 | 0.00756 | -0.122 | 127.6
4 | 1.018 | 0.00803 | -0.122 | 126.774
4.5 | 1.069 | 0.0084 | -0.123 | 127.162
5 | 1.116 | 0.00869 | -0.123 | 128.466
5.5 | 1.159 | 0.00904 | -0.124 | 128.239
6 | 1.198 | 0.0094 | -0.124 | 127.422
6.5 | 1.232 | 0.00982 | -0.125 | 125.423
7 | 1.257 | 0.01023 | -0.125 | 122.871
7.5 | 1.268 | 0.01068 | -0.126 | 118.761
8 | 1.269 | 0.01124 | -0.126 | 112.849
8.5 | 1.259 | 0.01179 | -0.127 | 106.727
9 | 1.238 | 0.01254 | -0.127 | 98.741
9.5 | 1.205 | 0.01175 | -0.127 | 102.624
10 | 1.164 | 0.01158 | -0.128 | 100.489
10.5 | 1.113 | 0.01432 | -0.127 | 77.735
11 | 1.056 | 0.0153 | -0.127 | 69.005
11.5 | 1 | 0.01567 | -0.128 | 63.821
12 | 0.938 | 0.01656 | -0.128 | 56.665
12.5 | 0.83 | 0.02738 | -0.12 | 30.315
13 | 0.702 | 0.06295 | -0.097 | 11.16

## 132. Re 16M Mach 0.10 (2)
BIGFOIL.COM POLAR EXPORT
NACA64A609
NACA64A609 |  |  |  | Cl Max: | 1.9274 | at alpha= | 17 | deg
XFOIL ncrit=9 |  |  |  | L/D Max: | 149.715 | at alpha= | 7.5 | deg
Re: | 16000000 |  |  | Cd Min: | 0.0708 | at alpha= | 20 | deg
Mach: | 0.1 |  |  | Cl=0 at alpha= | -4.9008 | deg
|  |  |  | @ Cl=0.1, Cd= | 0.0044344
|  |  |  | @ Cl=0.4, Cd= | 0.0043825
|  |  |  | @ Cl=0.6, Cd= | 0.00445
alpha (deg) | Cl | Cd | Cm | Cl/Cd
-14 | -0.9603 | 0.01452 | -0.1336 | -66.1364
-13.5 | -0.906 | 0.0127 | -0.1352 | -71.3386
-13 | -0.8552 | 0.01159 | -0.1349 | -73.7877
-12.5 | -0.8044 | 0.01075 | -0.1344 | -74.8279
-12 | -0.7539 | 0.00994 | -0.1337 | -75.8451
-11.5 | -0.7018 | 0.00933 | -0.1332 | -75.2197
-11 | -0.65 | 0.00871 | -0.1326 | -74.6269
-10 | -0.5471 | 0.00742 | -0.1312 | -73.7332
-9.5 | -0.4943 | 0.0069 | -0.1306 | -71.6377
-9 | -0.4407 | 0.00652 | -0.1302 | -67.592
-8.5 | -0.3868 | 0.00624 | -0.1298 | -61.9872
-6.5 | -0.1717 | 0.00506 | -0.1281 | -33.9328
-6 | -0.1179 | 0.00491 | -0.1277 | -24.0122
-5 | -0.0106 | 0.00472 | -0.1267 | -2.2458
-4 | 0.0962 | 0.00444 | -0.1256 | 21.6667
-3.5 | 0.15 | 0.00436 | -0.1252 | 34.4037
-3 | 0.2035 | 0.00433 | -0.1247 | 46.9977
-2 | 0.3083 | 0.00433 | -0.1233 | 71.2009
-1 | 0.4132 | 0.00439 | -0.1219 | 94.123
-0.5 | 0.4647 | 0.00442 | -0.1211 | 105.1357
0 | 0.5157 | 0.00444 | -0.1201 | 116.1486
0.5 | 0.5643 | 0.00445 | -0.1186 | 126.809
1 | 0.6106 | 0.00445 | -0.1168 | 137.2135
1.5 | 0.6505 | 0.00481 | -0.1136 | 135.2391
2 | 0.6944 | 0.00503 | -0.1112 | 138.0517
2.5 | 0.7374 | 0.00555 | -0.1087 | 132.8649
3 | 0.784 | 0.00593 | -0.1069 | 132.2091
3.5 | 0.8312 | 0.00623 | -0.1052 | 133.4189
4 | 0.8788 | 0.00652 | -0.1036 | 134.7853
4.5 | 0.9267 | 0.00681 | -0.1021 | 136.0793
5 | 0.9752 | 0.00707 | -0.1007 | 137.9349
5.5 | 1.0238 | 0.00734 | -0.0994 | 139.4823
6 | 1.072 | 0.00762 | -0.098 | 140.6824
6.5 | 1.1206 | 0.00789 | -0.0968 | 142.0279
7 | 1.207 | 0.00833 | -0.1046 | 144.898
7.5 | 1.3115 | 0.00876 | -0.1166 | 149.7146
8 | 1.3893 | 0.0093 | -0.1223 | 149.3871
8.5 | 1.4369 | 0.00987 | -0.121 | 145.5826
9 | 1.485 | 0.01035 | -0.1198 | 143.4783
9.5 | 1.532 | 0.01087 | -0.1184 | 140.9384
10 | 1.5777 | 0.01145 | -0.1168 | 137.7904
10.5 | 1.6219 | 0.01208 | -0.1149 | 134.2632
11 | 1.6604 | 0.01316 | -0.112 | 126.1702
11.5 | 1.6968 | 0.01395 | -0.1086 | 121.6344
12 | 1.7291 | 0.01475 | -0.1045 | 117.2271
12.5 | 1.7566 | 0.01587 | -0.0998 | 110.6868
13 | 1.7874 | 0.01682 | -0.0959 | 106.2663
13.5 | 1.8131 | 0.01816 | -0.0914 | 99.8403
14 | 1.8389 | 0.01954 | -0.0872 | 94.1095
14.5 | 1.8567 | 0.02151 | -0.0821 | 86.318
15 | 1.8793 | 0.02319 | -0.078 | 81.0392
15.5 | 1.8911 | 0.02575 | -0.0729 | 73.4408
16 | 1.9015 | 0.02852 | -0.0681 | 66.6725
16.5 | 1.9069 | 0.03178 | -0.0634 | 60.0031
17 | 1.9274 | 0.03396 | -0.0606 | 56.755
17.5 | 1.9172 | 0.039 | -0.0559 | 49.159
18 | 1.9156 | 0.04374 | -0.0529 | 43.7952
18.5 | 1.8973 | 0.05066 | -0.0502 | 37.4516
19 | 1.8916 | 0.05677 | -0.0491 | 33.3204
19.5 | 1.8837 | 0.06351 | -0.0487 | 29.6599
20 | 1.8751 | 0.0708 | -0.0493 | 26.4845

## 133. Re 16M Mach 0.25 (1)
BIGFOIL.COM POLAR EXPORT
NACA64A609
NACA64A609 |  |  |  | Cl Max: | 1.262 | at alpha= | 7 | deg
JavaFoil+Calcfoil stall+Eppler ext transition |  |  |  | L/D Max: | 132.22 | at alpha= | 3 | deg
Re: | 16000000 |  |  | Cd Min: | 0.00529 | at alpha= | -0.5 | deg
Mach: | 0.25 |  |  | Cl=0 at alpha= | -4.7759 | deg
|  |  |  | @ Cl=0.1, Cd= | 0.0057797
|  |  |  | @ Cl=0.4, Cd= | 0.005548
|  |  |  | @ Cl=0.6, Cd= | 0.06113
alpha (deg) | Cl | Cd | Cm | Cl/Cd
-14.5 | -0.056 | 0.09703 | -0.053 | -0.573
-14 | -0.053 | 0.09086 | -0.054 | -0.581
-13.5 | -0.05 | 0.08698 | -0.054 | -0.574
-13 | -0.047 | 0.08522 | -0.053 | -0.552
-12.5 | -0.13 | 0.08008 | -0.053 | -1.625
-12 | -0.177 | 0.07523 | -0.054 | -2.35
-11.5 | -0.207 | 0.07046 | -0.055 | -2.934
-11 | -0.23 | 0.06728 | -0.054 | -3.421
-10.5 | -0.248 | 0.06333 | -0.055 | -3.912
-10 | -0.259 | 0.05982 | -0.055 | -4.327
-9.5 | -0.263 | 0.05633 | -0.056 | -4.677
-9 | -0.26 | 0.05389 | -0.054 | -4.831
-8.5 | -0.25 | 0.05133 | -0.054 | -4.877
-8 | -0.234 | 0.04791 | -0.056 | -4.879
-7.5 | -0.211 | 0.04466 | -0.058 | -4.718
-7 | -0.225 | 0.00643 | -0.113 | -34.962
-6.5 | -0.182 | 0.00631 | -0.114 | -28.822
-6 | -0.134 | 0.0062 | -0.114 | -21.629
-5.5 | -0.082 | 0.00603 | -0.115 | -13.55
-5 | -0.026 | 0.00594 | -0.115 | -4.415
-4.5 | 0.032 | 0.00586 | -0.116 | 5.415
-4 | 0.091 | 0.00579 | -0.117 | 15.771
-3.5 | 0.152 | 0.00572 | -0.117 | 26.516
-3 | 0.212 | 0.00566 | -0.118 | 37.517
-2.5 | 0.273 | 0.00562 | -0.118 | 48.622
-2 | 0.335 | 0.0056 | -0.119 | 59.807
-1.5 | 0.396 | 0.00555 | -0.12 | 71.297
-1 | 0.457 | 0.00552 | -0.12 | 82.854
-0.5 | 0.518 | 0.00529 | -0.121 | 97.896
0 | 0.578 | 0.00547 | -0.121 | 105.815
0.5 | 0.639 | 0.00562 | -0.122 | 113.763
1 | 0.699 | 0.00574 | -0.122 | 121.804
1.5 | 0.759 | 0.00598 | -0.123 | 126.993
2 | 0.818 | 0.00627 | -0.123 | 130.425
2.5 | 0.877 | 0.0067 | -0.124 | 130.831
3 | 0.934 | 0.00707 | -0.124 | 132.22
3.5 | 0.991 | 0.00778 | -0.125 | 127.3
4 | 1.045 | 0.00827 | -0.126 | 126.336
4.5 | 1.095 | 0.00864 | -0.126 | 126.708
5 | 1.142 | 0.00897 | -0.127 | 127.321
5.5 | 1.183 | 0.00939 | -0.127 | 126.041
6 | 1.219 | 0.00979 | -0.128 | 124.459
6.5 | 1.247 | 0.01024 | -0.128 | 121.74
7 | 1.262 | 0.01074 | -0.129 | 117.523
7.5 | 1.257 | 0.01134 | -0.129 | 110.835
8 | 1.235 | 0.01196 | -0.13 | 103.294
8.5 | 1.195 | 0.01271 | -0.13 | 94.021
9 | 1.133 | 0.01154 | -0.13 | 98.159
9.5 | 1.055 | 0.01383 | -0.13 | 76.264
10 | 0.961 | 0.01455 | -0.13 | 66.016
10.5 | 0.853 | 0.01553 | -0.13 | 54.913
11 | 0.697 | 0.02479 | -0.122 | 28.112
11.5 | 0.507 | 0.07143 | -0.078 | 7.099
12 | 0.413 | 0.06113 | -0.096 | 6.751

## 134. Re 16M Mach 0.25 (2)
BIGFOIL.COM POLAR EXPORT
NACA64A609
NACA64A609 |  |  |  | Cl Max: | 1.7569 | at alpha= | 13 | deg
XFOIL ncrit=9 |  |  |  | L/D Max: | 147.735 | at alpha= | 7.5 | deg
Re: | 16000000 |  |  | Cd Min: | 0.1482 | at alpha= | 18 | deg
Mach: | 0.25 |  |  | Cl=0 at alpha= | -4.8711 | deg
|  |  |  | @ Cl=0.1, Cd= | 0.0045236
|  |  |  | @ Cl=0.4, Cd= | 0.0043716
|  |  |  | @ Cl=0.6, Cd= | 0.00444
alpha (deg) | Cl | Cd | Cm | Cl/Cd
-10.5 | -0.6224 | 0.01179 | -0.1453 | -52.7905
-9 | -0.465 | 0.00765 | -0.1395 | -60.7843
-8.5 | -0.4102 | 0.00686 | -0.1378 | -59.7959
-8 | -0.3521 | 0.00642 | -0.1368 | -54.8442
-7.5 | -0.2942 | 0.00608 | -0.1359 | -48.3882
-7 | -0.2372 | 0.00572 | -0.1349 | -41.4685
-6.5 | -0.1819 | 0.00531 | -0.1337 | -34.2561
-6 | -0.1264 | 0.00504 | -0.1326 | -25.0794
-5.5 | -0.0704 | 0.00492 | -0.1317 | -14.3089
-4 | 0.0975 | 0.00453 | -0.1296 | 21.5232
-3.5 | 0.1526 | 0.00439 | -0.1289 | 34.7608
-2.5 | 0.2635 | 0.00433 | -0.1277 | 60.8545
-2 | 0.3172 | 0.00431 | -0.1268 | 73.5963
-1 | 0.4248 | 0.00439 | -0.1252 | 96.7654
-0.5 | 0.4781 | 0.00441 | -0.1243 | 108.4127
0 | 0.5307 | 0.00442 | -0.1233 | 120.0679
0.5 | 0.5808 | 0.00444 | -0.1218 | 130.8108
1 | 0.6283 | 0.00444 | -0.1198 | 141.509
2.5 | 0.7568 | 0.00557 | -0.1109 | 135.8707
3 | 0.8036 | 0.00599 | -0.1087 | 134.1569
3.5 | 0.8517 | 0.00632 | -0.1067 | 134.7627
4 | 0.9002 | 0.00663 | -0.1048 | 135.7768
4.5 | 0.9492 | 0.00694 | -0.1029 | 136.7723
5 | 0.9991 | 0.00723 | -0.1012 | 138.1881
5.5 | 1.0491 | 0.00752 | -0.0995 | 139.508
6 | 1.0995 | 0.00781 | -0.0979 | 140.781
6.5 | 1.1497 | 0.00815 | -0.0962 | 141.0675
7 | 1.2402 | 0.0087 | -0.1039 | 142.5517
7.5 | 1.3503 | 0.00914 | -0.1158 | 147.7352
9 | 1.5309 | 0.01106 | -0.1167 | 138.4177
9.5 | 1.5782 | 0.01181 | -0.114 | 133.6325
10 | 1.6227 | 0.0127 | -0.1108 | 127.7717
10.5 | 1.6544 | 0.01378 | -0.1051 | 120.0581
11 | 1.6821 | 0.01519 | -0.0988 | 110.7373
11.5 | 1.7105 | 0.01668 | -0.0931 | 102.548
12 | 1.7337 | 0.01863 | -0.0868 | 93.0596
12.5 | 1.741 | 0.02185 | -0.0788 | 79.6796
13 | 1.7569 | 0.02451 | -0.0726 | 71.6809
13.5 | 1.7498 | 0.02908 | -0.0646 | 60.1719
14 | 1.7339 | 0.03458 | -0.0572 | 50.1417
14.5 | 1.6917 | 0.04288 | -0.0501 | 39.452
15 | 1.6615 | 0.05098 | -0.0463 | 32.5912
15.5 | 1.6017 | 0.06387 | -0.0455 | 25.0775
16 | 1.5618 | 0.07619 | -0.0479 | 20.4988
16.5 | 1.5103 | 0.09193 | -0.054 | 16.4288
17 | 1.4769 | 0.10636 | -0.061 | 13.8859
17.5 | 1.4236 | 0.12651 | -0.0726 | 11.2529
18 | 1.3722 | 0.1482 | -0.0853 | 9.2591

## 135. Re 16M Mach 0.50 (1)
BIGFOIL.COM POLAR EXPORT
NACA64A609
NACA64A609 |  |  |  | Cl Max: | 1.311 | at alpha= | 20 | deg
JavaFoil+Calcfoil stall+Eppler ext transition |  |  |  | L/D Max: | 135.304 | at alpha= | 2 | deg
Re: | 16000000 |  |  | Cd Min: | 0.0055 | at alpha= | -0.5 | deg
Mach: | 0.5 |  |  | Cl=0 at alpha= | -4.8091 | deg
|  |  |  | @ Cl=0.1, Cd= | 0.00603
|  |  |  | @ Cl=0.4, Cd= | 0.0057322
|  |  |  | @ Cl=0.6, Cd= | 0.0055463
alpha (deg) | Cl | Cd | Cm | Cl/Cd
-20 | -0.823 | 0.15262 | -0.064 | -5.394
-19.5 | -0.797 | 0.14599 | -0.065 | -5.46
-19 | -0.771 | 0.1379 | -0.065 | -5.589
-18.5 | -0.745 | 0.13073 | -0.066 | -5.696
-18 | -0.718 | 0.12443 | -0.066 | -5.771
-17.5 | -0.691 | 0.11992 | -0.066 | -5.762
-17 | -0.665 | 0.11127 | -0.067 | -5.981
-16.5 | -0.642 | 0.10051 | -0.071 | -6.388
-16 | -0.619 | 0.09088 | -0.075 | -6.809
-15.5 | -0.582 | 0.10578 | -0.063 | -5.5
-15 | -0.555 | 0.1008 | -0.064 | -5.507
-14.5 | -0.529 | 0.09339 | -0.065 | -5.664
-14 | -0.503 | 0.08587 | -0.068 | -5.862
-13.5 | -0.479 | 0.07671 | -0.073 | -6.248
-13 | -0.455 | 0.06931 | -0.077 | -6.562
-12.5 | -0.435 | 0.05699 | -0.085 | -7.63
-12 | -0.392 | 0.08097 | -0.06 | -4.839
-11.5 | -0.366 | 0.0713 | -0.064 | -5.131
-11 | -0.339 | 0.06522 | -0.067 | -5.205
-10.5 | -0.311 | 0.06449 | -0.062 | -4.823
-10 | -0.292 | 0.0482 | -0.083 | -6.051
-9.5 | -0.298 | 0.01329 | -0.114 | -22.455
-9 | -0.23 | 0.0551 | -0.063 | -4.172
-8.5 | -0.202 | 0.05307 | -0.061 | -3.812
-8 | -0.175 | 0.04956 | -0.062 | -3.539
-7.5 | -0.149 | 0.04515 | -0.067 | -3.293
-7 | -0.122 | 0.04085 | -0.073 | -2.989
-6.5 | -0.116 | 0.00656 | -0.127 | -17.76
-6 | -0.067 | 0.03879 | -0.067 | -1.725
-5.5 | -0.04 | 0.03791 | -0.063 | -1.044
-5 | -0.021 | 0.03576 | -0.064 | -0.592
-4.5 | 0.034 | 0.00614 | -0.13 | 5.498
-4 | 0.1 | 0.00603 | -0.13 | 16.519
-3.5 | 0.168 | 0.00591 | -0.131 | 28.32
-3 | 0.236 | 0.00583 | -0.132 | 40.418
-2.5 | 0.305 | 0.00578 | -0.132 | 52.683
-2 | 0.373 | 0.00574 | -0.133 | 65.028
-1.5 | 0.442 | 0.00572 | -0.134 | 77.304
-1 | 0.511 | 0.00567 | -0.134 | 90.164
-0.5 | 0.579 | 0.0055 | -0.135 | 105.231
0 | 0.647 | 0.00565 | -0.135 | 114.505
0.5 | 0.714 | 0.00586 | -0.136 | 121.926
1 | 0.782 | 0.00607 | -0.137 | 128.814
1.5 | 0.849 | 0.00637 | -0.137 | 133.239
2 | 0.914 | 0.00675 | -0.138 | 135.304
2.5 | 0.979 | 0.00734 | -0.139 | 133.371
3 | 1.042 | 0.00807 | -0.139 | 129.149
3.5 | 1.102 | 0.00877 | -0.14 | 125.717
4 | 1.157 | 0.00941 | -0.14 | 123.045
4.5 | 1.203 | 0.0099 | -0.141 | 121.491
5 | 1.233 | 0.01051 | -0.142 | 117.231
5.5 | 1.235 | 0.01125 | -0.142 | 109.779
6 | 1.174 | 0.01206 | -0.143 | 97.375
6.5 | 0.75 | 0.01174 | -0.143 | 63.917
7 | 0.78 | 0.01363 | -0.143 | 57.227
7.5 | 0.813 | 0.01348 | -0.144 | 60.29
8 | 0.843 | 0.01443 | -0.144 | 58.42
8.5 | 0.872 | 0.01573 | -0.144 | 55.446
9 | 0.74 | 0.05914 | -0.079 | 12.505
9.5 | 0.934 | 0.01657 | -0.145 | 56.409
10 | 0.962 | 0.01858 | -0.144 | 51.758
10.5 | 0.82 | 0.06997 | -0.083 | 11.717
11 | 1.024 | 0.01917 | -0.145 | 53.404
11.5 | 1.049 | 0.02138 | -0.145 | 49.065
12 | 1.067 | 0.02489 | -0.143 | 42.867
12.5 | 0.939 | 0.07788 | -0.099 | 12.056
13 | 1.133 | 0.02435 | -0.145 | 46.542
13.5 | 1.155 | 0.0273 | -0.144 | 42.299
14 | 1.164 | 0.03313 | -0.142 | 35.126
14.5 | 1.052 | 0.08947 | -0.106 | 11.753
15 | 1.054 | 0.10725 | -0.091 | 9.832
15.5 | 1.078 | 0.12077 | -0.09 | 8.926
16 | 1.107 | 0.12502 | -0.093 | 8.851
16.5 | 1.133 | 0.1314 | -0.095 | 8.625
17 | 1.154 | 0.14788 | -0.092 | 7.802
17.5 | 1.181 | 0.14938 | -0.094 | 7.904
18 | 1.209 | 0.15534 | -0.097 | 7.782
18.5 | 1.236 | 0.15936 | -0.099 | 7.758
19 | 1.257 | 0.17281 | -0.097 | 7.275
19.5 | 1.283 | 0.17844 | -0.098 | 7.192
20 | 1.311 | 0.18519 | -0.101 | 7.08

## 136. Re 16M Mach 0.50 (2)
BIGFOIL.COM POLAR EXPORT
NACA64A609
NACA64A609 |  |  |  | Cl Max: | 1.4278 | at alpha= | 8 | deg
XFOIL ncrit=9 |  |  |  | L/D Max: | 167.667 | at alpha= | 1.5 | deg
Re: | 16000000 |  |  | Cd Min: | 0.14632 | at alpha= | 13 | deg
Mach: | 0.5 |  |  | Cl=0 at alpha= | -99 | deg
|  |  |  | @ Cl=0.1, Cd= | 0.00443
|  |  |  | @ Cl=0.4, Cd= | 0.00443
|  |  |  | @ Cl=0.6, Cd= | 0.0044267
alpha (deg) | Cl | Cd | Cm | Cl/Cd
0 | 0.5952 | 0.00443 | -0.137 | 134.3567
0.5 | 0.6528 | 0.00439 | -0.1354 | 148.7016
1 | 0.706 | 0.0044 | -0.1328 | 160.4545
1.5 | 0.7545 | 0.0045 | -0.1292 | 167.6667
2 | 0.7925 | 0.00507 | -0.1235 | 156.3116
2.5 | 0.838 | 0.00565 | -0.1191 | 148.3186
3 | 0.8838 | 0.00624 | -0.1147 | 141.6346
3.5 | 0.9308 | 0.00677 | -0.1104 | 137.4889
4 | 0.9783 | 0.00712 | -0.1058 | 137.4017
4.5 | 1.0316 | 0.00755 | -0.1023 | 136.6358
5 | 1.0938 | 0.00797 | -0.1005 | 137.2396
5.5 | 1.1674 | 0.00849 | -0.1008 | 137.5029
6 | 1.2885 | 0.00925 | -0.1103 | 139.2973
6.5 | 1.3623 | 0.01004 | -0.1092 | 135.6873
7 | 1.4071 | 0.01189 | -0.1023 | 118.3431
8 | 1.4278 | 0.0243 | -0.0824 | 58.7572
8.5 | 1.4035 | 0.0315 | -0.0706 | 44.5556
9 | 1.3661 | 0.03925 | -0.0607 | 34.8051
9.5 | 1.3256 | 0.04781 | -0.0542 | 27.7264
10 | 1.2816 | 0.05801 | -0.0517 | 22.0927
10.5 | 1.2391 | 0.06989 | -0.0534 | 17.7293
11 | 1.1995 | 0.08367 | -0.0592 | 14.3361
11.5 | 1.1657 | 0.09906 | -0.0681 | 11.7676
12 | 1.1421 | 0.1152 | -0.0781 | 9.9141
12.5 | 1.1252 | 0.13215 | -0.0873 | 8.5146
13 | 1.1137 | 0.14632 | -0.095 | 7.6114

## 137. Re 18M Mach 0.00 (1)
BIGFOIL.COM POLAR EXPORT
NACA64A609
NACA64A609 |  |  |  | Cl Max: | 1.272 | at alpha= | 8 | deg
JavaFoil+Calcfoil stall+Eppler ext transition |  |  |  | L/D Max: | 131.332 | at alpha= | 3 | deg
Re: | 18000000 |  |  | Cd Min: | 0.00529 | at alpha= | -1 | deg
Mach: | 0 |  |  | Cl=0 at alpha= | -4.7719 | deg
|  |  |  | @ Cl=0.1, Cd= | 0.0056667
|  |  |  | @ Cl=0.4, Cd= | 0.0054333
|  |  |  | @ Cl=0.6, Cd= | 0.0056278
alpha (deg) | Cl | Cd | Cm | Cl/Cd
-17 | -0.241 | 0.1234 | -0.049 | -1.955
-16.5 | -0.254 | 0.11664 | -0.05 | -2.179
-16 | -0.267 | 0.11102 | -0.05 | -2.406
-15.5 | -0.281 | 0.10537 | -0.051 | -2.663
-15 | -0.294 | 0.09965 | -0.052 | -2.95
-14.5 | -0.307 | 0.09499 | -0.052 | -3.232
-14 | -0.32 | 0.09066 | -0.052 | -3.525
-13.5 | -0.331 | 0.0852 | -0.053 | -3.89
-13 | -0.342 | 0.08081 | -0.053 | -4.231
-12.5 | -0.35 | 0.07678 | -0.054 | -4.563
-12 | -0.356 | 0.07417 | -0.051 | -4.798
-11.5 | -0.355 | 0.07041 | -0.052 | -5.041
-11 | -0.351 | 0.06623 | -0.052 | -5.296
-10.5 | -0.343 | 0.06298 | -0.052 | -5.449
-10 | -0.332 | 0.05943 | -0.052 | -5.589
-9.5 | -0.318 | 0.0558 | -0.054 | -5.693
-9 | -0.299 | 0.05223 | -0.056 | -5.729
-8.5 | -0.277 | 0.04821 | -0.059 | -5.748
-8 | -0.253 | 0.04237 | -0.067 | -5.965
-7.5 | -0.271 | 0.0064 | -0.109 | -42.345
-7 | -0.229 | 0.00628 | -0.11 | -36.436
-6.5 | -0.183 | 0.00615 | -0.11 | -29.672
-6 | -0.133 | 0.00602 | -0.111 | -22.089
-5.5 | -0.08 | 0.0059 | -0.111 | -13.622
-5 | -0.026 | 0.00582 | -0.112 | -4.404
-4.5 | 0.031 | 0.00575 | -0.112 | 5.376
-4 | 0.089 | 0.00568 | -0.113 | 15.625
-3.5 | 0.147 | 0.00561 | -0.114 | 26.222
-3 | 0.206 | 0.00556 | -0.114 | 37.07
-2.5 | 0.265 | 0.00554 | -0.115 | 47.878
-2 | 0.324 | 0.00548 | -0.115 | 59.119
-1.5 | 0.383 | 0.00549 | -0.116 | 69.842
-1 | 0.443 | 0.00529 | -0.116 | 83.704
-0.5 | 0.501 | 0.0055 | -0.117 | 91.122
0 | 0.56 | 0.00556 | -0.117 | 100.725
0.5 | 0.619 | 0.00566 | -0.118 | 109.202
1 | 0.677 | 0.00582 | -0.118 | 116.282
1.5 | 0.735 | 0.00593 | -0.119 | 124.104
2 | 0.792 | 0.00622 | -0.119 | 127.346
2.5 | 0.849 | 0.00653 | -0.12 | 129.922
3 | 0.905 | 0.00689 | -0.121 | 131.332
3.5 | 0.96 | 0.00749 | -0.121 | 128.237
4 | 1.013 | 0.00788 | -0.122 | 128.689
4.5 | 1.064 | 0.00823 | -0.122 | 129.287
5 | 1.111 | 0.0085 | -0.123 | 130.674
5.5 | 1.155 | 0.00885 | -0.123 | 130.508
6 | 1.194 | 0.00919 | -0.124 | 129.889
6.5 | 1.229 | 0.00956 | -0.124 | 128.526
7 | 1.255 | 0.00995 | -0.125 | 126.144
7.5 | 1.268 | 0.0104 | -0.125 | 121.93
8 | 1.272 | 0.01089 | -0.126 | 116.768
8.5 | 1.266 | 0.01141 | -0.126 | 110.945
9 | 1.25 | 0.01215 | -0.126 | 102.849
9.5 | 1.224 | 0.01269 | -0.127 | 96.455
10 | 1.188 | 0.01195 | -0.127 | 99.42
10.5 | 1.144 | 0.01381 | -0.127 | 82.834
11 | 1.094 | 0.01461 | -0.127 | 74.894
11.5 | 1.043 | 0.01513 | -0.127 | 68.931
12 | 0.984 | 0.01673 | -0.127 | 58.788
12.5 | 0.921 | 0.01858 | -0.126 | 49.584
13 | 0.86 | 0.02097 | -0.125 | 40.986

## 138. Re 18M Mach 0.00 (2)
BIGFOIL.COM POLAR EXPORT
NACA64A609
NACA64A609 |  |  |  | Cl Max: | 1.9925 | at alpha= | 19.5 | deg
XFOIL ncrit=9 |  |  |  | L/D Max: | 152.277 | at alpha= | 8 | deg
Re: | 18000000 |  |  | Cd Min: | 0.05244 | at alpha= | 20 | deg
Mach: | 0 |  |  | Cl=0 at alpha= | -4.8974 | deg
|  |  |  | @ Cl=0.1, Cd= | 0.0043827
|  |  |  | @ Cl=0.4, Cd= | 0.0043863
|  |  |  | @ Cl=0.6, Cd= | 0.0045747
alpha (deg) | Cl | Cd | Cm | Cl/Cd
-17.5 | -1.2558 | 0.03114 | -0.1113 | -40.3276
-17 | -1.2569 | 0.02557 | -0.1147 | -49.1553
-16.5 | -1.2267 | 0.0224 | -0.1158 | -54.7634
-16 | -1.1873 | 0.01998 | -0.1167 | -59.4244
-15 | -1.0966 | 0.01544 | -0.1192 | -71.0233
-14.5 | -1.004 | 0.01314 | -0.1303 | -76.4079
-14 | -0.9485 | 0.0121 | -0.1318 | -78.3884
-13.5 | -0.8979 | 0.0112 | -0.1319 | -80.1696
-13 | -0.8478 | 0.01045 | -0.1317 | -81.1292
-12.5 | -0.7976 | 0.0098 | -0.1314 | -81.3878
-12 | -0.7471 | 0.00916 | -0.131 | -81.5611
-11.5 | -0.6957 | 0.00865 | -0.1306 | -80.4277
-11 | -0.6445 | 0.00814 | -0.1302 | -79.1769
-10.5 | -0.5937 | 0.00756 | -0.1297 | -78.5317
-10 | -0.5422 | 0.007 | -0.1293 | -77.4571
-9.5 | -0.4898 | 0.00659 | -0.1289 | -74.3247
-9 | -0.437 | 0.00626 | -0.1286 | -69.8083
-8.5 | -0.3834 | 0.00598 | -0.1284 | -64.1137
-6.5 | -0.1709 | 0.00496 | -0.127 | -34.4556
-6 | -0.1178 | 0.00482 | -0.1265 | -24.4398
-5.5 | -0.0644 | 0.00472 | -0.1262 | -13.6441
-5 | -0.0109 | 0.00462 | -0.1258 | -2.3593
-4.5 | 0.0422 | 0.00452 | -0.1253 | 9.3363
-4 | 0.0951 | 0.00439 | -0.1248 | 21.6629
-3.5 | 0.1485 | 0.00431 | -0.1244 | 34.4548
-2.5 | 0.2536 | 0.00432 | -0.1232 | 58.7037
-2 | 0.3051 | 0.00433 | -0.1223 | 70.4619
-1.5 | 0.3574 | 0.00437 | -0.1217 | 81.7849
-1 | 0.4098 | 0.00439 | -0.1211 | 93.3485
-0.5 | 0.4609 | 0.00443 | -0.1202 | 104.0406
0 | 0.5118 | 0.00445 | -0.1193 | 115.0112
0.5 | 0.5596 | 0.00454 | -0.1177 | 123.2599
1 | 0.6061 | 0.00458 | -0.116 | 132.3362
1.5 | 0.6464 | 0.005 | -0.1129 | 129.28
2 | 0.69 | 0.00511 | -0.1106 | 135.0294
2.5 | 0.7342 | 0.00555 | -0.1083 | 132.2883
3 | 0.7813 | 0.0059 | -0.1067 | 132.4237
3.5 | 0.8285 | 0.00618 | -0.1051 | 134.0615
4 | 0.8763 | 0.00645 | -0.1037 | 135.8605
4.5 | 0.9243 | 0.0067 | -0.1023 | 137.9552
5 | 0.9725 | 0.00695 | -0.101 | 139.9281
5.5 | 1.0211 | 0.00721 | -0.0997 | 141.6227
6 | 1.0692 | 0.00747 | -0.0984 | 143.1325
6.5 | 1.1173 | 0.00773 | -0.0972 | 144.5408
7 | 1.1648 | 0.00804 | -0.0959 | 144.8756
7.5 | 1.3119 | 0.00865 | -0.1184 | 151.6647
8 | 1.3644 | 0.00896 | -0.1183 | 152.2768
8.5 | 1.4322 | 0.00956 | -0.122 | 149.8117
9 | 1.4802 | 0.01002 | -0.1209 | 147.7246
9.5 | 1.5272 | 0.01051 | -0.1198 | 145.3092
10 | 1.5731 | 0.01104 | -0.1184 | 142.4909
10.5 | 1.6178 | 0.01161 | -0.1169 | 139.3454
12 | 1.7344 | 0.01398 | -0.1091 | 124.0629
12.5 | 1.7645 | 0.01483 | -0.1049 | 118.9818
13 | 1.7956 | 0.01563 | -0.1011 | 114.8816
13.5 | 1.8236 | 0.01667 | -0.097 | 109.3941
14 | 1.851 | 0.01779 | -0.0931 | 104.0472
14.5 | 1.875 | 0.01918 | -0.0889 | 97.7581
15 | 1.8998 | 0.02054 | -0.085 | 92.4927
15.5 | 1.9189 | 0.02235 | -0.0807 | 85.8568
16 | 1.9373 | 0.02427 | -0.0765 | 79.8228
16.5 | 1.9524 | 0.02648 | -0.0723 | 73.7311
17 | 1.9714 | 0.02849 | -0.069 | 69.1962
17.5 | 1.9784 | 0.03152 | -0.0647 | 62.7665
18 | 1.9865 | 0.03465 | -0.0611 | 57.3304
18.5 | 1.9874 | 0.03865 | -0.0576 | 51.4204
19 | 1.9917 | 0.04268 | -0.055 | 46.6659
19.5 | 1.9925 | 0.04728 | -0.0529 | 42.1426
20 | 1.9917 | 0.05244 | -0.0515 | 37.9805

## 139. Re 18M Mach 0.10 (1)
BIGFOIL.COM POLAR EXPORT
NACA64A609
NACA64A609 |  |  |  | Cl Max: | 1.269 | at alpha= | 8 | deg
JavaFoil+Calcfoil stall+Eppler ext transition |  |  |  | L/D Max: | 131.546 | at alpha= | 3 | deg
Re: | 18000000 |  |  | Cd Min: | 0.00549 | at alpha= | -2 | deg
Mach: | 0.1 |  |  | Cl=0 at alpha= | -4.7719 | deg
|  |  |  | @ Cl=0.1, Cd= | 0.0056788
|  |  |  | @ Cl=0.4, Cd= | 0.005495
|  |  |  | @ Cl=0.6, Cd= | 0.0056352
alpha (deg) | Cl | Cd | Cm | Cl/Cd
-16.5 | -0.216 | 0.11707 | -0.05 | -1.842
-16 | -0.23 | 0.11174 | -0.051 | -2.062
-15.5 | -0.245 | 0.10623 | -0.051 | -2.31
-15 | -0.261 | 0.10108 | -0.051 | -2.578
-14.5 | -0.276 | 0.09528 | -0.052 | -2.897
-14 | -0.291 | 0.09131 | -0.051 | -3.185
-13.5 | -0.305 | 0.08688 | -0.051 | -3.511
-13 | -0.319 | 0.08118 | -0.053 | -3.925
-12.5 | -0.33 | 0.07701 | -0.054 | -4.287
-12 | -0.339 | 0.07456 | -0.052 | -4.543
-11.5 | -0.34 | 0.07057 | -0.052 | -4.822
-11 | -0.339 | 0.06646 | -0.053 | -5.098
-10.5 | -0.334 | 0.06307 | -0.052 | -5.291
-10 | -0.325 | 0.05977 | -0.053 | -5.434
-9.5 | -0.312 | 0.0562 | -0.053 | -5.55
-9 | -0.295 | 0.05269 | -0.054 | -5.597
-8.5 | -0.274 | 0.04884 | -0.058 | -5.615
-8 | -0.25 | 0.04373 | -0.064 | -5.721
-7.5 | -0.27 | 0.00642 | -0.11 | -42.087
-7 | -0.228 | 0.00628 | -0.11 | -36.368
-6.5 | -0.183 | 0.00616 | -0.111 | -29.645
-6 | -0.133 | 0.00604 | -0.111 | -22.033
-5.5 | -0.081 | 0.00591 | -0.112 | -13.65
-5 | -0.026 | 0.00583 | -0.112 | -4.416
-4.5 | 0.031 | 0.00575 | -0.113 | 5.395
-4 | 0.089 | 0.00569 | -0.114 | 15.65
-3.5 | 0.148 | 0.00563 | -0.114 | 26.254
-3 | 0.207 | 0.00557 | -0.115 | 37.194
-2.5 | 0.266 | 0.00554 | -0.115 | 48.086
-2 | 0.326 | 0.00549 | -0.116 | 59.384
-1.5 | 0.385 | 0.00549 | -0.116 | 70.206
-1 | 0.445 | 0.00551 | -0.117 | 80.838
-0.5 | 0.504 | 0.00551 | -0.117 | 91.503
0 | 0.563 | 0.00556 | -0.118 | 101.198
0.5 | 0.622 | 0.00568 | -0.118 | 109.389
1 | 0.68 | 0.00583 | -0.119 | 116.722
1.5 | 0.739 | 0.00597 | -0.12 | 123.864
2 | 0.796 | 0.00623 | -0.12 | 127.72
2.5 | 0.853 | 0.00655 | -0.121 | 130.291
3 | 0.91 | 0.00691 | -0.121 | 131.546
3.5 | 0.965 | 0.00751 | -0.122 | 128.482
4 | 1.018 | 0.00793 | -0.122 | 128.433
4.5 | 1.069 | 0.00826 | -0.123 | 129.404
5 | 1.116 | 0.00857 | -0.123 | 130.234
5.5 | 1.159 | 0.00889 | -0.124 | 130.446
6 | 1.198 | 0.00927 | -0.124 | 129.228
6.5 | 1.232 | 0.00965 | -0.125 | 127.696
7 | 1.257 | 0.01005 | -0.125 | 125.094
7.5 | 1.268 | 0.01054 | -0.126 | 120.31
8 | 1.269 | 0.01103 | -0.126 | 115.051
8.5 | 1.259 | 0.0116 | -0.127 | 108.546
9 | 1.238 | 0.01234 | -0.127 | 100.363
9.5 | 1.208 | 0.01295 | -0.128 | 93.243
10 | 1.165 | 0.01221 | -0.128 | 95.423
10.5 | 1.114 | 0.01407 | -0.128 | 79.172
11 | 1.058 | 0.01488 | -0.128 | 71.109
11.5 | 1 | 0.01552 | -0.128 | 64.426
12 | 0.938 | 0.01652 | -0.128 | 56.739
12.5 | 0.86 | 0.02043 | -0.125 | 42.062
13 | 0.754 | 0.03555 | -0.115 | 21.212

## 140. Re 18M Mach 0.10 (2)
BIGFOIL.COM POLAR EXPORT
NACA64A609
NACA64A609 |  |  |  | Cl Max: | 1.1707 | at alpha= | 7 | deg
XFOIL ncrit=9 |  |  |  | L/D Max: | 144.71 | at alpha= | 7 | deg
Re: | 18000000 |  |  | Cd Min: | 0.01694 | at alpha= | -14.5 | deg
Mach: | 0.1 |  |  | Cl=0 at alpha= | -4.8918 | deg
|  |  |  | @ Cl=0.1, Cd= | 0.0044201
|  |  |  | @ Cl=0.4, Cd= | 0.0043832
|  |  |  | @ Cl=0.6, Cd= | 0.0045581
alpha (deg) | Cl | Cd | Cm | Cl/Cd
-14.5 | -1.0542 | 0.01694 | -0.123 | -62.2314
-14 | -0.965 | 0.01426 | -0.1329 | -67.6718
-13.5 | -0.9081 | 0.01231 | -0.1351 | -73.7693
-13 | -0.8574 | 0.01121 | -0.1348 | -76.4853
-12.5 | -0.8068 | 0.01037 | -0.1342 | -77.8014
-12 | -0.7557 | 0.00961 | -0.1336 | -78.6368
-11.5 | -0.7036 | 0.00901 | -0.133 | -78.091
-11 | -0.6517 | 0.00843 | -0.1324 | -77.3072
-10.5 | -0.5994 | 0.00789 | -0.1318 | -75.9696
-10 | -0.5474 | 0.00727 | -0.1312 | -75.2957
-9.5 | -0.4951 | 0.00672 | -0.1306 | -73.6756
-9 | -0.4418 | 0.00636 | -0.1301 | -69.4654
-8.5 | -0.3875 | 0.00606 | -0.1298 | -63.9439
-8 | -0.3331 | 0.00577 | -0.1295 | -57.7296
-7.5 | -0.2792 | 0.00552 | -0.129 | -50.5797
-6.5 | -0.1729 | 0.00498 | -0.1279 | -34.7189
-6 | -0.1193 | 0.00484 | -0.1274 | -24.6488
-5.5 | -0.0654 | 0.00473 | -0.127 | -13.8266
-5 | -0.0116 | 0.00463 | -0.1265 | -2.5054
-4 | 0.0956 | 0.00443 | -0.1256 | 21.5801
-3.5 | 0.1491 | 0.00431 | -0.125 | 34.594
-2.5 | 0.2549 | 0.00432 | -0.1238 | 59.0046
-2 | 0.3066 | 0.00433 | -0.1229 | 70.8083
-1 | 0.412 | 0.00439 | -0.1217 | 93.8497
-0.5 | 0.4633 | 0.00442 | -0.1208 | 104.819
0 | 0.5144 | 0.00445 | -0.1198 | 115.5955
1 | 0.6094 | 0.00457 | -0.1165 | 133.3479
1.5 | 0.6498 | 0.00499 | -0.1134 | 130.2204
2 | 0.6934 | 0.00511 | -0.111 | 135.6947
2.5 | 0.7376 | 0.00556 | -0.1087 | 132.6619
3 | 0.7849 | 0.00592 | -0.1071 | 132.5845
3.5 | 0.8323 | 0.00619 | -0.1054 | 134.4588
4 | 0.8803 | 0.00646 | -0.1039 | 136.2693
4.5 | 0.9285 | 0.00673 | -0.1024 | 137.9643
5 | 0.977 | 0.00698 | -0.1011 | 139.9713
5.5 | 1.0258 | 0.00724 | -0.0998 | 141.6851
6 | 1.0742 | 0.0075 | -0.0984 | 143.2267
6.5 | 1.1226 | 0.00777 | -0.0971 | 144.4788
7 | 1.1707 | 0.00809 | -0.0958 | 144.7095

## 141. Re 18M Mach 0.25 (1)
BIGFOIL.COM POLAR EXPORT
NACA64A609
NACA64A609 |  |  |  | Cl Max: | 1.262 | at alpha= | 7 | deg
JavaFoil+Calcfoil stall+Eppler ext transition |  |  |  | L/D Max: | 131.34 | at alpha= | 3 | deg
Re: | 18000000 |  |  | Cd Min: | 0.00553 | at alpha= | -2 | deg
Mach: | 0.25 |  |  | Cl=0 at alpha= | -4.7759 | deg
|  |  |  | @ Cl=0.1, Cd= | 0.0057212
|  |  |  | @ Cl=0.4, Cd= | 0.00553
|  |  |  | @ Cl=0.6, Cd= | 0.02448
alpha (deg) | Cl | Cd | Cm | Cl/Cd
-14.5 | -0.056 | 0.09733 | -0.053 | -0.571
-14 | -0.053 | 0.09073 | -0.055 | -0.582
-13.5 | -0.05 | 0.08726 | -0.054 | -0.572
-13 | -0.047 | 0.08444 | -0.053 | -0.557
-12.5 | -0.13 | 0.07959 | -0.054 | -1.635
-12 | -0.177 | 0.07498 | -0.054 | -2.358
-11.5 | -0.207 | 0.07049 | -0.055 | -2.932
-11 | -0.23 | 0.0669 | -0.055 | -3.442
-10.5 | -0.248 | 0.06294 | -0.055 | -3.937
-10 | -0.259 | 0.05935 | -0.056 | -4.365
-9.5 | -0.264 | 0.05594 | -0.057 | -4.712
-9 | -0.261 | 0.0529 | -0.057 | -4.93
-8.5 | -0.251 | 0.05101 | -0.055 | -4.911
-8 | -0.234 | 0.04707 | -0.058 | -4.976
-7.5 | -0.212 | 0.04195 | -0.066 | -5.064
-7 | -0.225 | 0.0064 | -0.113 | -35.093
-6.5 | -0.182 | 0.00627 | -0.114 | -29.028
-6 | -0.134 | 0.00616 | -0.114 | -21.768
-5.5 | -0.082 | 0.00599 | -0.115 | -13.654
-5 | -0.026 | 0.00589 | -0.115 | -4.449
-4.5 | 0.032 | 0.0058 | -0.116 | 5.467
-4 | 0.091 | 0.00573 | -0.117 | 15.936
-3.5 | 0.152 | 0.00567 | -0.117 | 26.751
-3 | 0.212 | 0.00561 | -0.118 | 37.846
-2.5 | 0.274 | 0.00556 | -0.118 | 49.18
-2 | 0.335 | 0.00553 | -0.119 | 60.554
-1.5 | 0.396 | 0.00553 | -0.12 | 71.589
-1 | 0.457 | 0.00553 | -0.12 | 82.754
-0.5 | 0.518 | 0.00553 | -0.121 | 93.627
0 | 0.578 | 0.0056 | -0.121 | 103.373
0.5 | 0.639 | 0.00574 | -0.122 | 111.253
1 | 0.699 | 0.00589 | -0.122 | 118.794
1.5 | 0.759 | 0.00605 | -0.123 | 125.59
2 | 0.818 | 0.00633 | -0.123 | 129.15
2.5 | 0.877 | 0.00671 | -0.124 | 130.659
3 | 0.934 | 0.00711 | -0.124 | 131.34
3.5 | 0.991 | 0.00774 | -0.125 | 128.05
4 | 1.045 | 0.00818 | -0.126 | 127.676
4.5 | 1.095 | 0.0085 | -0.126 | 128.789
5 | 1.142 | 0.00882 | -0.127 | 129.427
5.5 | 1.183 | 0.00922 | -0.127 | 128.266
6 | 1.219 | 0.00962 | -0.128 | 126.646
6.5 | 1.247 | 0.01005 | -0.128 | 124.065
7 | 1.262 | 0.01054 | -0.129 | 119.801
7.5 | 1.257 | 0.01112 | -0.129 | 113.081
8 | 1.235 | 0.01171 | -0.13 | 105.441
8.5 | 1.195 | 0.01244 | -0.13 | 96.059
9 | 1.134 | 0.01207 | -0.13 | 93.905
9.5 | 1.056 | 0.01356 | -0.131 | 77.882
10 | 0.961 | 0.01442 | -0.13 | 66.635
10.5 | 0.853 | 0.01535 | -0.13 | 55.562
11 | 0.731 | 0.01723 | -0.13 | 42.462
11.5 | 0.52 | 0.06064 | -0.093 | 8.57
12 | 0.464 | 0.02448 | -0.125 | 18.953

## 142. Re 18M Mach 0.25 (2)
BIGFOIL.COM POLAR EXPORT
NACA64A609
NACA64A609 |  |  |  | Cl Max: | 1.7558 | at alpha= | 13 | deg
XFOIL ncrit=9 |  |  |  | L/D Max: | 148.598 | at alpha= | 7.5 | deg
Re: | 18000000 |  |  | Cd Min: | 0.1004 | at alpha= | 16.5 | deg
Mach: | 0.25 |  |  | Cl=0 at alpha= | -99 | deg
|  |  |  | @ Cl=0.1, Cd= | 0.00443
|  |  |  | @ Cl=0.4, Cd= | 0.00443
|  |  |  | @ Cl=0.6, Cd= | 0.0045166
alpha (deg) | Cl | Cd | Cm | Cl/Cd
0 | 0.5297 | 0.00443 | -0.1231 | 119.5711
1 | 0.6271 | 0.00455 | -0.1196 | 137.8242
2 | 0.7124 | 0.00509 | -0.1135 | 139.9607
2.5 | 0.7564 | 0.0056 | -0.1108 | 135.0714
3 | 0.8045 | 0.00598 | -0.1088 | 134.5318
3.5 | 0.8528 | 0.00628 | -0.1069 | 135.7962
4 | 0.9021 | 0.00656 | -0.1051 | 137.5152
4.5 | 0.9512 | 0.00686 | -0.1033 | 138.6589
5 | 1.0012 | 0.00712 | -0.1016 | 140.618
5.5 | 1.0513 | 0.00741 | -0.0999 | 141.8758
6 | 1.1019 | 0.00768 | -0.0983 | 143.4766
6.5 | 1.1515 | 0.00802 | -0.0965 | 143.5786
7 | 1.2038 | 0.00841 | -0.0953 | 143.1391
7.5 | 1.3567 | 0.00913 | -0.1171 | 148.598
8 | 1.4125 | 0.00961 | -0.1165 | 146.9823
8.5 | 1.4862 | 0.01023 | -0.1197 | 145.2786
9 | 1.5357 | 0.01083 | -0.1176 | 141.8006
9.5 | 1.5828 | 0.01158 | -0.1149 | 136.6839
10 | 1.6283 | 0.01247 | -0.1118 | 130.5774
10.5 | 1.6602 | 0.01362 | -0.1061 | 121.8943
11 | 1.6849 | 0.01519 | -0.0993 | 110.9217
11.5 | 1.7122 | 0.01675 | -0.0933 | 102.2209
12 | 1.735 | 0.01872 | -0.087 | 92.6816
12.5 | 1.7382 | 0.02227 | -0.0785 | 78.0512
13 | 1.7558 | 0.02477 | -0.0725 | 70.8841
13.5 | 1.7468 | 0.02948 | -0.0643 | 59.2537
14 | 1.7307 | 0.03497 | -0.057 | 49.491
14.5 | 1.6869 | 0.04343 | -0.0499 | 38.8418
15 | 1.6522 | 0.05204 | -0.0462 | 31.7487
15.5 | 1.5581 | 0.06955 | -0.0468 | 22.4026
16 | 1.5298 | 0.08085 | -0.0498 | 18.9215
16.5 | 1.4612 | 0.1004 | -0.0587 | 14.5538

## 143. Re 18M Mach 0.50 (1)
BIGFOIL.COM POLAR EXPORT
NACA64A609
NACA64A609 |  |  |  | Cl Max: | 1.311 | at alpha= | 20 | deg
JavaFoil+Calcfoil stall+Eppler ext transition |  |  |  | L/D Max: | 133.948 | at alpha= | 2.5 | deg
Re: | 18000000 |  |  | Cd Min: | 0.00565 | at alpha= | -1.5 | deg
Mach: | 0.5 |  |  | Cl=0 at alpha= | -4.8091 | deg
|  |  |  | @ Cl=0.1, Cd= | 0.00596
|  |  |  | @ Cl=0.4, Cd= | 0.0056622
|  |  |  | @ Cl=0.6, Cd= | 0.0057309
alpha (deg) | Cl | Cd | Cm | Cl/Cd
-20 | -0.823 | 0.15941 | -0.064 | -5.161
-19.5 | -0.796 | 0.14964 | -0.064 | -5.323
-19 | -0.77 | 0.14157 | -0.064 | -5.44
-18.5 | -0.744 | 0.1387 | -0.065 | -5.361
-18 | -0.717 | 0.13224 | -0.064 | -5.419
-17.5 | -0.69 | 0.12592 | -0.064 | -5.477
-17 | -0.664 | 0.11709 | -0.066 | -5.671
-16.5 | -0.638 | 0.10825 | -0.067 | -5.897
-16 | -0.613 | 0.10092 | -0.069 | -6.07
-15.5 | -0.582 | 0.106 | -0.064 | -5.491
-15 | -0.556 | 0.10013 | -0.064 | -5.548
-14.5 | -0.529 | 0.09336 | -0.066 | -5.668
-14 | -0.504 | 0.08507 | -0.069 | -5.923
-13.5 | -0.481 | 0.07499 | -0.075 | -6.408
-13 | -0.457 | 0.06715 | -0.079 | -6.799
-12.5 | -0.44 | 0.05098 | -0.09 | -8.637
-12 | -0.392 | 0.07988 | -0.06 | -4.906
-11.5 | -0.366 | 0.07031 | -0.064 | -5.204
-11 | -0.34 | 0.06475 | -0.068 | -5.246
-10.5 | -0.311 | 0.06365 | -0.063 | -4.892
-10 | -0.295 | 0.04384 | -0.088 | -6.731
-9.5 | -0.303 | 0.01096 | -0.117 | -27.654
-9 | -0.23 | 0.05464 | -0.064 | -4.209
-8.5 | -0.202 | 0.05304 | -0.061 | -3.815
-8 | -0.175 | 0.04928 | -0.063 | -3.559
-7.5 | -0.149 | 0.04526 | -0.066 | -3.284
-7 | -0.122 | 0.04018 | -0.075 | -3.046
-6.5 | -0.116 | 0.00649 | -0.127 | -17.942
-6 | -0.067 | 0.03858 | -0.068 | -1.736
-5.5 | -0.04 | 0.03772 | -0.064 | -1.049
-5 | -0.021 | 0.03523 | -0.067 | -0.601
-4.5 | 0.034 | 0.00609 | -0.13 | 5.542
-4 | 0.1 | 0.00596 | -0.13 | 16.711
-3.5 | 0.168 | 0.00585 | -0.131 | 28.62
-3 | 0.236 | 0.00579 | -0.132 | 40.752
-2.5 | 0.305 | 0.00573 | -0.132 | 53.189
-2 | 0.373 | 0.00567 | -0.133 | 65.871
-1.5 | 0.442 | 0.00565 | -0.134 | 78.217
-1 | 0.511 | 0.00568 | -0.134 | 89.99
-0.5 | 0.579 | 0.0057 | -0.135 | 101.524
0 | 0.647 | 0.0058 | -0.135 | 111.472
0.5 | 0.714 | 0.006 | -0.136 | 119.03
1 | 0.782 | 0.0062 | -0.137 | 126.107
1.5 | 0.849 | 0.00644 | -0.137 | 131.838
2 | 0.914 | 0.00688 | -0.138 | 132.835
2.5 | 0.979 | 0.00731 | -0.139 | 133.948
3 | 1.042 | 0.00802 | -0.139 | 129.84
3.5 | 1.102 | 0.00873 | -0.14 | 126.273
4 | 1.157 | 0.00923 | -0.14 | 125.445
4.5 | 1.203 | 0.00972 | -0.141 | 123.721
5 | 1.233 | 0.01031 | -0.142 | 119.525
5.5 | 1.235 | 0.01103 | -0.142 | 111.998
6 | 1.174 | 0.0118 | -0.143 | 99.541
6.5 | 0.752 | 0.01284 | -0.143 | 58.546
7 | 0.781 | 0.01335 | -0.143 | 58.495
7.5 | 0.814 | 0.01321 | -0.144 | 61.571
8 | 0.844 | 0.01415 | -0.144 | 59.63
8.5 | 0.873 | 0.01541 | -0.144 | 56.632
9 | 0.741 | 0.0585 | -0.081 | 12.66
9.5 | 0.935 | 0.01622 | -0.145 | 57.661
10 | 0.962 | 0.01816 | -0.145 | 53.011
10.5 | 0.821 | 0.06853 | -0.085 | 11.984
11 | 1.025 | 0.01875 | -0.146 | 54.656
11.5 | 1.051 | 0.02073 | -0.145 | 50.703
12 | 1.07 | 0.02389 | -0.144 | 44.798
12.5 | 0.95 | 0.07225 | -0.106 | 13.142
13 | 1.135 | 0.02376 | -0.145 | 47.762
13.5 | 1.146 | 0.02893 | -0.143 | 39.628
14 | 1.089 | 0.0563 | -0.127 | 19.335
14.5 | 1.045 | 0.09377 | -0.102 | 11.14
15 | 1.051 | 0.1157 | -0.088 | 9.083
15.5 | 1.077 | 0.12683 | -0.089 | 8.491
16 | 1.105 | 0.13021 | -0.092 | 8.486
16.5 | 1.132 | 0.13556 | -0.094 | 8.351
17 | 1.154 | 0.14902 | -0.092 | 7.745
17.5 | 1.181 | 0.1571 | -0.094 | 7.515
18 | 1.209 | 0.15661 | -0.097 | 7.717
18.5 | 1.236 | 0.16256 | -0.099 | 7.601
19 | 1.257 | 0.177 | -0.097 | 7.103
19.5 | 1.283 | 0.18452 | -0.098 | 6.955
20 | 1.311 | 0.18703 | -0.101 | 7.007

## 144. Re 18M Mach 0.50 (2)
BIGFOIL.COM POLAR EXPORT
NACA64A609
NACA64A609 |  |  |  | Cl Max: | 1.4109 | at alpha= | 7 | deg
XFOIL ncrit=9 |  |  |  | L/D Max: | 158.021 | at alpha= | 1.5 | deg
Re: | 18000000 |  |  | Cd Min: | 0.11477 | at alpha= | 12 | deg
Mach: | 0.5 |  |  | Cl=0 at alpha= | -99 | deg
|  |  |  | @ Cl=0.1, Cd= | 0.00442
|  |  |  | @ Cl=0.4, Cd= | 0.00442
|  |  |  | @ Cl=0.6, Cd= | 0.0044181
alpha (deg) | Cl | Cd | Cm | Cl/Cd
0 | 0.5945 | 0.00442 | -0.1369 | 134.5023
0.5 | 0.6523 | 0.0044 | -0.1353 | 148.25
1 | 0.7055 | 0.00447 | -0.1327 | 157.83
1.5 | 0.7506 | 0.00475 | -0.1284 | 158.0211
2 | 0.7911 | 0.00513 | -0.1232 | 154.2105
2.5 | 0.8364 | 0.0057 | -0.1188 | 146.7368
3 | 0.8843 | 0.00623 | -0.1148 | 141.9422
4 | 0.9817 | 0.00701 | -0.1064 | 140.0428
4.5 | 1.0339 | 0.00742 | -0.1027 | 139.3396
5 | 1.0952 | 0.00782 | -0.1006 | 140.0512
5.5 | 1.1675 | 0.00832 | -0.1006 | 140.3245
7 | 1.4109 | 0.01164 | -0.1027 | 121.2113
8.5 | 1.4086 | 0.03128 | -0.0711 | 45.032
9 | 1.3687 | 0.03912 | -0.0609 | 34.9872
9.5 | 1.328 | 0.04765 | -0.0543 | 27.8699
10 | 1.284 | 0.0578 | -0.0518 | 22.2145
10.5 | 1.2415 | 0.06965 | -0.0535 | 17.8248
11 | 1.2019 | 0.08337 | -0.0592 | 14.4165
11.5 | 1.1682 | 0.09871 | -0.0679 | 11.8347
12 | 1.1446 | 0.11477 | -0.0779 | 9.973

## 145. Re 20M Mach 0.00 (1)
BIGFOIL.COM POLAR EXPORT
NACA64A609
NACA64A609 |  |  |  | Cl Max: | 1.272 | at alpha= | 8 | deg
JavaFoil+Calcfoil stall+Eppler ext transition |  |  |  | L/D Max: | 132.622 | at alpha= | 5.5 | deg
Re: | 20000000 |  |  | Cd Min: | 0.00525 | at alpha= | -2 | deg
Mach: | 0 |  |  | Cl=0 at alpha= | -4.7719 | deg
|  |  |  | @ Cl=0.1, Cd= | 0.0056267
|  |  |  | @ Cl=0.4, Cd= | 0.005331
|  |  |  | @ Cl=0.6, Cd= | 0.0055814
alpha (deg) | Cl | Cd | Cm | Cl/Cd
-17 | -0.241 | 0.12338 | -0.049 | -1.955
-16.5 | -0.254 | 0.11643 | -0.05 | -2.183
-16 | -0.267 | 0.1111 | -0.05 | -2.405
-15.5 | -0.281 | 0.10553 | -0.051 | -2.659
-15 | -0.294 | 0.09976 | -0.052 | -2.947
-14.5 | -0.307 | 0.09465 | -0.052 | -3.245
-14 | -0.32 | 0.09025 | -0.052 | -3.542
-13.5 | -0.331 | 0.0863 | -0.051 | -3.835
-13 | -0.342 | 0.08036 | -0.054 | -4.256
-12.5 | -0.35 | 0.0763 | -0.054 | -4.593
-12 | -0.356 | 0.07398 | -0.052 | -4.813
-11.5 | -0.355 | 0.06994 | -0.052 | -5.076
-11 | -0.351 | 0.06627 | -0.052 | -5.293
-10.5 | -0.343 | 0.0629 | -0.052 | -5.458
-10 | -0.332 | 0.05954 | -0.052 | -5.58
-9.5 | -0.318 | 0.05542 | -0.054 | -5.732
-9 | -0.301 | 0.05033 | -0.06 | -5.97
-8.5 | -0.28 | 0.04407 | -0.068 | -6.363
-8 | -0.309 | 0.00649 | -0.108 | -47.575
-7.5 | -0.271 | 0.00635 | -0.109 | -42.65
-7 | -0.229 | 0.00625 | -0.11 | -36.62
-6.5 | -0.183 | 0.00611 | -0.11 | -29.867
-6 | -0.133 | 0.00598 | -0.111 | -22.237
-5.5 | -0.08 | 0.00586 | -0.111 | -13.731
-5 | -0.026 | 0.00577 | -0.112 | -4.443
-4.5 | 0.031 | 0.00569 | -0.112 | 5.432
-4 | 0.089 | 0.00564 | -0.113 | 15.728
-3.5 | 0.147 | 0.00557 | -0.114 | 26.451
-3 | 0.206 | 0.0055 | -0.114 | 37.432
-2.5 | 0.265 | 0.00547 | -0.115 | 48.441
-2 | 0.324 | 0.00525 | -0.115 | 61.724
-1.5 | 0.383 | 0.00528 | -0.116 | 72.526
-1 | 0.443 | 0.00546 | -0.116 | 81.057
-0.5 | 0.501 | 0.00543 | -0.117 | 92.295
0 | 0.56 | 0.0055 | -0.117 | 101.839
0.5 | 0.619 | 0.00562 | -0.118 | 110.006
1 | 0.677 | 0.00588 | -0.118 | 115.195
1.5 | 0.735 | 0.00605 | -0.119 | 121.645
2 | 0.792 | 0.00627 | -0.119 | 126.245
2.5 | 0.849 | 0.00654 | -0.12 | 129.791
3 | 0.905 | 0.00698 | -0.121 | 129.734
3.5 | 0.96 | 0.00745 | -0.121 | 128.93
4 | 1.013 | 0.00776 | -0.122 | 130.679
4.5 | 1.064 | 0.00809 | -0.122 | 131.407
5 | 1.111 | 0.00839 | -0.123 | 132.334
5.5 | 1.155 | 0.00871 | -0.123 | 132.622
6 | 1.194 | 0.00905 | -0.124 | 131.955
6.5 | 1.229 | 0.00941 | -0.124 | 130.55
7 | 1.255 | 0.0098 | -0.125 | 128.13
7.5 | 1.268 | 0.01023 | -0.125 | 123.962
8 | 1.272 | 0.0107 | -0.126 | 118.883
8.5 | 1.266 | 0.01127 | -0.126 | 112.256
9 | 1.25 | 0.01192 | -0.126 | 104.85
9.5 | 1.224 | 0.01246 | -0.127 | 98.25
10 | 1.189 | 0.01171 | -0.127 | 101.546
10.5 | 1.145 | 0.01356 | -0.127 | 84.453
11 | 1.095 | 0.01433 | -0.127 | 76.451
11.5 | 1.044 | 0.01484 | -0.127 | 70.353
12 | 0.985 | 0.01631 | -0.127 | 60.397
12.5 | 0.926 | 0.01777 | -0.127 | 52.082
13 | 0.864 | 0.01983 | -0.126 | 43.562

## 146. Re 20M Mach 0.00 (2)
BIGFOIL.COM POLAR EXPORT
NACA64A609
NACA64A609 |  |  |  | Cl Max: | 2.0165 | at alpha= | 19.5 | deg
XFOIL ncrit=9 |  |  |  | L/D Max: | 152.193 | at alpha= | 8.5 | deg
Re: | 20000000 |  |  | Cd Min: | 0.04968 | at alpha= | 20 | deg
Mach: | 0 |  |  | Cl=0 at alpha= | -4.8886 | deg
|  |  |  | @ Cl=0.1, Cd= | 0.0043607
|  |  |  | @ Cl=0.4, Cd= | 0.0043851
|  |  |  | @ Cl=0.6, Cd= | 0.0047035
alpha (deg) | Cl | Cd | Cm | Cl/Cd
-18 | -1.2507 | 0.04021 | -0.0988 | -31.1042
-17.5 | -1.2936 | 0.02745 | -0.1137 | -47.1257
-17 | -1.2707 | 0.02378 | -0.115 | -53.4357
-16.5 | -1.2352 | 0.02112 | -0.116 | -58.4848
-16 | -1.1927 | 0.019 | -0.1169 | -62.7737
-15.5 | -1.1464 | 0.01723 | -0.1178 | -66.5351
-15 | -1.0995 | 0.01514 | -0.1189 | -72.6222
-14.5 | -1.0063 | 0.01286 | -0.1301 | -78.2504
-14 | -0.9498 | 0.01182 | -0.1317 | -80.3553
-13.5 | -0.8994 | 0.0109 | -0.1319 | -82.5138
-13 | -0.8494 | 0.01017 | -0.1316 | -83.5202
-12.5 | -0.799 | 0.00952 | -0.1312 | -83.9286
-12 | -0.7484 | 0.00892 | -0.1309 | -83.9013
-11.5 | -0.6971 | 0.00842 | -0.1305 | -82.791
-11 | -0.6456 | 0.00794 | -0.1301 | -81.3098
-10.5 | -0.5939 | 0.00742 | -0.1297 | -80.0404
-10 | -0.5426 | 0.00688 | -0.1293 | -78.8663
-9.5 | -0.4907 | 0.00645 | -0.1288 | -76.0775
-9 | -0.4376 | 0.00612 | -0.1286 | -71.5033
-8.5 | -0.3838 | 0.00584 | -0.1284 | -65.7192
-8 | -0.3306 | 0.00559 | -0.1281 | -59.1413
-7.5 | -0.2768 | 0.00534 | -0.1279 | -51.8352
-7 | -0.2238 | 0.00514 | -0.1274 | -43.5409
-6.5 | -0.1722 | 0.0049 | -0.1267 | -35.1429
-6 | -0.119 | 0.00476 | -0.1263 | -25
-5.5 | -0.0654 | 0.00466 | -0.126 | -14.0343
-5 | -0.0119 | 0.00455 | -0.1256 | -2.6154
-4.5 | 0.0415 | 0.00446 | -0.1252 | 9.3049
-3.5 | 0.1475 | 0.00428 | -0.1242 | 34.4626
-3 | 0.2001 | 0.00428 | -0.1236 | 46.7523
-2.5 | 0.2522 | 0.00431 | -0.1229 | 58.5151
-2 | 0.3039 | 0.00432 | -0.1221 | 70.3472
-1.5 | 0.3563 | 0.00436 | -0.1215 | 81.7202
-1 | 0.4085 | 0.00439 | -0.1208 | 93.0524
-0.5 | 0.4599 | 0.00443 | -0.12 | 103.8149
0 | 0.5108 | 0.00447 | -0.1191 | 114.2729
0.5 | 0.5573 | 0.00464 | -0.1172 | 120.1078
1 | 0.6044 | 0.00471 | -0.1156 | 128.3227
1.5 | 0.6461 | 0.0051 | -0.1128 | 126.6863
2 | 0.6895 | 0.00517 | -0.1105 | 133.3656
2.5 | 0.7346 | 0.00555 | -0.1084 | 132.3604
3 | 0.7822 | 0.00587 | -0.1069 | 133.2538
3.5 | 0.8299 | 0.00612 | -0.1054 | 135.6046
4 | 0.8781 | 0.00638 | -0.104 | 137.6332
4.5 | 0.9259 | 0.00664 | -0.1026 | 139.4428
5 | 0.9742 | 0.00687 | -0.1013 | 141.8049
5.5 | 1.0228 | 0.00712 | -0.1001 | 143.6517
6 | 1.0712 | 0.00736 | -0.0988 | 145.5435
6.5 | 1.1192 | 0.00763 | -0.0976 | 146.6841
7 | 1.1663 | 0.00794 | -0.0961 | 146.8892
7.5 | 1.2213 | 0.00826 | -0.0967 | 147.8571
8.5 | 1.423 | 0.00935 | -0.1197 | 152.1925
9 | 1.4835 | 0.00983 | -0.1216 | 150.9156
9.5 | 1.5307 | 0.01031 | -0.1204 | 148.4675
10 | 1.5769 | 0.01083 | -0.1191 | 145.6048
10.5 | 1.6216 | 0.01141 | -0.1176 | 142.1209
11 | 1.6618 | 0.01226 | -0.1152 | 135.5465
11.5 | 1.7042 | 0.01296 | -0.1134 | 131.4969
12 | 1.7428 | 0.01369 | -0.1108 | 127.3046
12.5 | 1.7732 | 0.01447 | -0.1065 | 122.5432
13 | 1.8041 | 0.01525 | -0.1026 | 118.3016
13.5 | 1.8329 | 0.01621 | -0.0986 | 113.0722
14 | 1.8607 | 0.01727 | -0.0947 | 107.7417
14.5 | 1.8855 | 0.01857 | -0.0905 | 101.5347
15 | 1.9107 | 0.01988 | -0.0866 | 96.1117
15.5 | 1.9318 | 0.02152 | -0.0824 | 89.7677
16 | 1.951 | 0.02332 | -0.0783 | 83.6621
16.5 | 1.9678 | 0.02538 | -0.0742 | 77.5335
17 | 1.9868 | 0.02734 | -0.0707 | 72.6701
17.5 | 1.9957 | 0.03014 | -0.0664 | 66.2143
18 | 2.0055 | 0.03304 | -0.0627 | 60.6992
18.5 | 2.0091 | 0.03666 | -0.0591 | 54.8036
19 | 2.0143 | 0.04045 | -0.0563 | 49.7973
19.5 | 2.0165 | 0.04478 | -0.0539 | 45.0313
20 | 2.0162 | 0.04968 | -0.0522 | 40.5837

## 147. Re 20M Mach 0.10 (1)
BIGFOIL.COM POLAR EXPORT
NACA64A609
NACA64A609 |  |  |  | Cl Max: | 1.269 | at alpha= | 8 | deg
JavaFoil+Calcfoil stall+Eppler ext transition |  |  |  | L/D Max: | 132.361 | at alpha= | 5 | deg
Re: | 20000000 |  |  | Cd Min: | 0.00528 | at alpha= | -1.5 | deg
Mach: | 0.1 |  |  | Cl=0 at alpha= | -4.7719 | deg
|  |  |  | @ Cl=0.1, Cd= | 0.005627
|  |  |  | @ Cl=0.4, Cd= | 0.0053325
|  |  |  | @ Cl=0.6, Cd= | 0.0055815
alpha (deg) | Cl | Cd | Cm | Cl/Cd
-16.5 | -0.216 | 0.11756 | -0.05 | -1.835
-16 | -0.23 | 0.11288 | -0.05 | -2.04
-15.5 | -0.245 | 0.10702 | -0.051 | -2.292
-15 | -0.261 | 0.10088 | -0.051 | -2.584
-14.5 | -0.276 | 0.0954 | -0.052 | -2.894
-14 | -0.291 | 0.09103 | -0.052 | -3.195
-13.5 | -0.305 | 0.0866 | -0.052 | -3.523
-13 | -0.319 | 0.08098 | -0.053 | -3.934
-12.5 | -0.33 | 0.07657 | -0.054 | -4.314
-12 | -0.339 | 0.07371 | -0.052 | -4.598
-11.5 | -0.34 | 0.07029 | -0.053 | -4.844
-11 | -0.339 | 0.06601 | -0.053 | -5.134
-10.5 | -0.334 | 0.06305 | -0.053 | -5.294
-10 | -0.325 | 0.05963 | -0.052 | -5.446
-9.5 | -0.312 | 0.05607 | -0.054 | -5.565
-9 | -0.296 | 0.0512 | -0.059 | -5.782
-8.5 | -0.275 | 0.04822 | -0.06 | -5.696
-8 | -0.29 | 0.01024 | -0.102 | -28.324
-7.5 | -0.27 | 0.00637 | -0.11 | -42.421
-7 | -0.228 | 0.00628 | -0.11 | -36.407
-6.5 | -0.183 | 0.00612 | -0.111 | -29.832
-6 | -0.133 | 0.006 | -0.111 | -22.197
-5.5 | -0.081 | 0.00587 | -0.112 | -13.744
-5 | -0.026 | 0.00578 | -0.112 | -4.455
-4.5 | 0.031 | 0.00569 | -0.113 | 5.45
-4 | 0.089 | 0.00564 | -0.114 | 15.789
-3.5 | 0.148 | 0.00557 | -0.114 | 26.547
-3 | 0.207 | 0.00553 | -0.115 | 37.451
-2.5 | 0.266 | 0.00547 | -0.115 | 48.655
-2 | 0.326 | 0.00549 | -0.116 | 59.374
-1.5 | 0.385 | 0.00528 | -0.116 | 72.903
-1 | 0.445 | 0.00549 | -0.117 | 81.09
-0.5 | 0.504 | 0.00544 | -0.117 | 92.568
0 | 0.563 | 0.0055 | -0.118 | 102.249
0.5 | 0.622 | 0.00563 | -0.118 | 110.514
1 | 0.68 | 0.0059 | -0.119 | 115.229
1.5 | 0.739 | 0.00605 | -0.12 | 122.077
2 | 0.796 | 0.00628 | -0.12 | 126.658
2.5 | 0.853 | 0.00656 | -0.121 | 130.04
3 | 0.91 | 0.00702 | -0.121 | 129.493
3.5 | 0.965 | 0.00747 | -0.122 | 129.189
4 | 1.018 | 0.00788 | -0.122 | 129.267
4.5 | 1.069 | 0.00812 | -0.123 | 131.542
5 | 1.116 | 0.00843 | -0.123 | 132.361
5.5 | 1.159 | 0.00878 | -0.124 | 132.043
6 | 1.198 | 0.00913 | -0.124 | 131.282
6.5 | 1.232 | 0.00951 | -0.125 | 129.541
7 | 1.257 | 0.00989 | -0.125 | 127.068
7.5 | 1.268 | 0.01035 | -0.126 | 122.557
8 | 1.269 | 0.01086 | -0.126 | 116.857
8.5 | 1.259 | 0.01141 | -0.127 | 110.289
9 | 1.238 | 0.01211 | -0.127 | 102.224
9.5 | 1.208 | 0.0127 | -0.128 | 95.09
10 | 1.165 | 0.01195 | -0.128 | 97.508
10.5 | 1.115 | 0.01381 | -0.128 | 80.732
11 | 1.059 | 0.01459 | -0.128 | 72.588
11.5 | 1.001 | 0.01521 | -0.128 | 65.783
12 | 0.939 | 0.01617 | -0.128 | 58.062
12.5 | 0.865 | 0.01917 | -0.126 | 45.104
13 | 0.789 | 0.02374 | -0.123 | 33.249

## 148. Re 20M Mach 0.10 (2)
BIGFOIL.COM POLAR EXPORT
NACA64A609
NACA64A609 |  |  |  | Cl Max: | 1.9759 | at alpha= | 18 | deg
XFOIL ncrit=9 |  |  |  | L/D Max: | 153.311 | at alpha= | 8 | deg
Re: | 20000000 |  |  | Cd Min: | 0.05996 | at alpha= | 20 | deg
Mach: | 0.1 |  |  | Cl=0 at alpha= | -4.8838 | deg
|  |  |  | @ Cl=0.1, Cd= | 0.0043794
|  |  |  | @ Cl=0.4, Cd= | 0.0043839
|  |  |  | @ Cl=0.6, Cd= | 0.0046871
alpha (deg) | Cl | Cd | Cm | Cl/Cd
-16.5 | -1.156 | 0.0351 | -0.1102 | -32.9345
-16 | -1.1753 | 0.02603 | -0.1189 | -45.1517
-15.5 | -1.146 | 0.02181 | -0.1207 | -52.5447
-15 | -1.1046 | 0.01885 | -0.1219 | -58.5995
-14.5 | -1.0575 | 0.01659 | -0.1227 | -63.7432
-14 | -0.9662 | 0.01393 | -0.133 | -69.3611
-13.5 | -0.9088 | 0.01205 | -0.1352 | -75.4191
-13 | -0.859 | 0.01092 | -0.1347 | -78.663
-12.5 | -0.8086 | 0.01006 | -0.1341 | -80.3777
-12 | -0.7572 | 0.00934 | -0.1335 | -81.0707
-11.5 | -0.7052 | 0.00876 | -0.1329 | -80.5023
-11 | -0.6531 | 0.0082 | -0.1323 | -79.6463
-10 | -0.5478 | 0.00714 | -0.1312 | -76.7227
-9.5 | -0.496 | 0.00659 | -0.1304 | -75.2656
-9 | -0.4424 | 0.00622 | -0.13 | -71.1254
-8.5 | -0.388 | 0.00592 | -0.1297 | -65.5405
-8 | -0.3342 | 0.00565 | -0.1293 | -59.1504
-7.5 | -0.2797 | 0.00539 | -0.129 | -51.8924
-6.5 | -0.1741 | 0.00493 | -0.1277 | -35.3144
-6 | -0.1205 | 0.00478 | -0.1272 | -25.2092
-5.5 | -0.0665 | 0.00467 | -0.1268 | -14.2398
-5 | -0.0125 | 0.00456 | -0.1264 | -2.7412
-4.5 | 0.0413 | 0.00447 | -0.1259 | 9.2394
-4 | 0.0949 | 0.00439 | -0.1254 | 21.6173
-3.5 | 0.148 | 0.00428 | -0.1248 | 34.5794
-3 | 0.201 | 0.00428 | -0.1242 | 46.9626
-2.5 | 0.2534 | 0.00431 | -0.1235 | 58.7935
-2 | 0.3054 | 0.00432 | -0.1227 | 70.6944
-1.5 | 0.3581 | 0.00436 | -0.1221 | 82.133
-1 | 0.4107 | 0.00439 | -0.1214 | 93.5535
-0.5 | 0.4623 | 0.00443 | -0.1206 | 104.3567
0 | 0.5136 | 0.00447 | -0.1197 | 114.8993
0.5 | 0.5606 | 0.00462 | -0.1179 | 121.342
1 | 0.6076 | 0.0047 | -0.1162 | 129.2766
1.5 | 0.6494 | 0.0051 | -0.1134 | 127.3333
2 | 0.693 | 0.00517 | -0.1109 | 134.0426
2.5 | 0.738 | 0.00556 | -0.1088 | 132.7338
3 | 0.7858 | 0.00588 | -0.1072 | 133.6395
3.5 | 0.8338 | 0.00613 | -0.1057 | 136.0196
4 | 0.8822 | 0.00639 | -0.1043 | 138.0595
4.5 | 0.9302 | 0.00666 | -0.1028 | 139.6697
5 | 0.9788 | 0.00689 | -0.1014 | 142.061
5.5 | 1.0276 | 0.00715 | -0.1001 | 143.7203
6 | 1.0763 | 0.00739 | -0.0989 | 145.6428
6.5 | 1.1244 | 0.00767 | -0.0975 | 146.5971
7 | 1.1721 | 0.00799 | -0.096 | 146.6959
7.5 | 1.2284 | 0.00833 | -0.0967 | 147.467
8 | 1.3568 | 0.00885 | -0.1145 | 153.3107
8.5 | 1.4313 | 0.00944 | -0.1194 | 151.6208
9 | 1.4923 | 0.00994 | -0.1212 | 150.1308
9.5 | 1.5399 | 0.01044 | -0.1199 | 147.5
10 | 1.5862 | 0.01099 | -0.1184 | 144.3312
10.5 | 1.63 | 0.01168 | -0.1164 | 139.5548
11.5 | 1.7135 | 0.01329 | -0.1118 | 128.9315
12 | 1.7468 | 0.01402 | -0.1078 | 124.5934
12.5 | 1.7768 | 0.01493 | -0.1034 | 119.0087
13 | 1.8077 | 0.01581 | -0.0993 | 114.339
13.5 | 1.8356 | 0.01694 | -0.095 | 108.3589
14 | 1.8628 | 0.01816 | -0.0908 | 102.5771
14.5 | 1.8851 | 0.01974 | -0.0861 | 95.4965
15 | 1.9088 | 0.02126 | -0.082 | 89.7836
15.5 | 1.9263 | 0.02329 | -0.0773 | 82.7093
16 | 1.9415 | 0.02555 | -0.0727 | 75.9883
16.5 | 1.9537 | 0.02816 | -0.0681 | 69.3786
17 | 1.9714 | 0.03039 | -0.0646 | 64.87
17.5 | 1.9725 | 0.03416 | -0.06 | 57.743
18 | 1.9759 | 0.03798 | -0.0564 | 52.0247
18.5 | 1.9704 | 0.04304 | -0.053 | 45.7807
19 | 1.9691 | 0.04804 | -0.0508 | 40.9888
19.5 | 1.965 | 0.05376 | -0.0493 | 36.5513
20 | 1.9594 | 0.05996 | -0.0486 | 32.6785

## 149. Re 20M Mach 0.25 (1)
BIGFOIL.COM POLAR EXPORT
NACA64A609
NACA64A609 |  |  |  | Cl Max: | 1.262 | at alpha= | 7 | deg
JavaFoil+Calcfoil stall+Eppler ext transition |  |  |  | L/D Max: | 131.437 | at alpha= | 2.5 | deg
Re: | 20000000 |  |  | Cd Min: | 0.00547 | at alpha= | -0.5 | deg
Mach: | 0.25 |  |  | Cl=0 at alpha= | -4.7759 | deg
|  |  |  | @ Cl=0.1, Cd= | 0.0056711
|  |  |  | @ Cl=0.4, Cd= | 0.0055374
|  |  |  | @ Cl=0.6, Cd= | 0.02057
alpha (deg) | Cl | Cd | Cm | Cl/Cd
-14.5 | -0.056 | 0.09717 | -0.053 | -0.572
-14 | -0.053 | 0.0908 | -0.054 | -0.582
-13.5 | -0.05 | 0.08721 | -0.054 | -0.573
-13 | -0.047 | 0.08459 | -0.053 | -0.557
-12.5 | -0.13 | 0.07905 | -0.054 | -1.647
-12 | -0.177 | 0.07444 | -0.054 | -2.376
-11.5 | -0.207 | 0.07016 | -0.055 | -2.947
-11 | -0.23 | 0.06651 | -0.056 | -3.464
-10.5 | -0.248 | 0.06234 | -0.057 | -3.981
-10 | -0.259 | 0.05909 | -0.056 | -4.387
-9.5 | -0.264 | 0.05569 | -0.057 | -4.736
-9 | -0.261 | 0.05257 | -0.058 | -4.964
-8.5 | -0.251 | 0.05089 | -0.055 | -4.925
-8 | -0.234 | 0.04672 | -0.059 | -5.017
-7.5 | -0.213 | 0.04166 | -0.067 | -5.104
-7 | -0.225 | 0.00637 | -0.113 | -35.284
-6.5 | -0.182 | 0.00623 | -0.114 | -29.197
-6 | -0.134 | 0.0061 | -0.114 | -21.955
-5.5 | -0.082 | 0.00595 | -0.115 | -13.746
-5 | -0.026 | 0.00585 | -0.115 | -4.483
-4.5 | 0.032 | 0.00574 | -0.116 | 5.523
-4 | 0.091 | 0.00568 | -0.117 | 16.06
-3.5 | 0.152 | 0.00562 | -0.117 | 26.985
-3 | 0.212 | 0.00555 | -0.118 | 38.255
-2.5 | 0.274 | 0.00552 | -0.118 | 49.569
-2 | 0.335 | 0.00551 | -0.119 | 60.739
-1.5 | 0.396 | 0.00554 | -0.12 | 71.442
-1 | 0.457 | 0.0055 | -0.12 | 83.131
-0.5 | 0.518 | 0.00547 | -0.121 | 94.75
0 | 0.578 | 0.00555 | -0.121 | 104.202
0.5 | 0.639 | 0.00583 | -0.122 | 109.587
1 | 0.699 | 0.00596 | -0.122 | 117.227
1.5 | 0.759 | 0.00613 | -0.123 | 123.796
2 | 0.818 | 0.0064 | -0.123 | 127.785
2.5 | 0.877 | 0.00667 | -0.124 | 131.437
3 | 0.934 | 0.00717 | -0.124 | 130.391
3.5 | 0.991 | 0.00767 | -0.125 | 129.145
4 | 1.045 | 0.00805 | -0.126 | 129.75
4.5 | 1.095 | 0.00836 | -0.126 | 130.933
5 | 1.142 | 0.00871 | -0.127 | 131.087
5.5 | 1.183 | 0.00908 | -0.127 | 130.317
6 | 1.219 | 0.00946 | -0.128 | 128.796
6.5 | 1.247 | 0.00988 | -0.128 | 126.184
7 | 1.262 | 0.01035 | -0.129 | 121.948
7.5 | 1.257 | 0.01092 | -0.129 | 115.127
8 | 1.235 | 0.01149 | -0.13 | 107.473
8.5 | 1.195 | 0.01222 | -0.13 | 97.816
9 | 1.134 | 0.01187 | -0.13 | 95.55
9.5 | 1.056 | 0.01339 | -0.131 | 78.902
10 | 0.961 | 0.01415 | -0.131 | 67.968
10.5 | 0.854 | 0.01505 | -0.131 | 56.722
11 | 0.734 | 0.01666 | -0.13 | 44.032
11.5 | 0.59 | 0.02265 | -0.125 | 26.068
12 | 0.474 | 0.02057 | -0.128 | 23.046

## 150. Re 20M Mach 0.25 (2)
BIGFOIL.COM POLAR EXPORT
NACA64A609
NACA64A609 |  |  |  | Cl Max: | 1.7469 | at alpha= | 13 | deg
XFOIL ncrit=9 |  |  |  | L/D Max: | 149.295 | at alpha= | 8 | deg
Re: | 20000000 |  |  | Cd Min: | 0.14916 | at alpha= | 18 | deg
Mach: | 0.25 |  |  | Cl=0 at alpha= | -4.8569 | deg
|  |  |  | @ Cl=0.1, Cd= | 0.004411
|  |  |  | @ Cl=0.4, Cd= | 0.0043516
|  |  |  | @ Cl=0.6, Cd= | 0.0046018
alpha (deg) | Cl | Cd | Cm | Cl/Cd
-11 | -0.6803 | 0.0125 | -0.1469 | -54.424
-10.5 | -0.6327 | 0.01023 | -0.1447 | -61.8475
-10 | -0.5787 | 0.00897 | -0.1427 | -64.5151
-9.5 | -0.5238 | 0.00797 | -0.1409 | -65.7215
-9 | -0.4672 | 0.00726 | -0.1393 | -64.3526
-8.5 | -0.4118 | 0.00646 | -0.1377 | -63.7461
-8 | -0.3544 | 0.00606 | -0.1365 | -58.4818
-7.5 | -0.2964 | 0.00573 | -0.1355 | -51.7277
-7 | -0.2399 | 0.00544 | -0.1344 | -44.0993
-6 | -0.1287 | 0.00492 | -0.1322 | -26.1585
-5.5 | -0.0725 | 0.00476 | -0.1313 | -15.2311
-5 | -0.016 | 0.00464 | -0.1307 | -3.4483
-4.5 | 0.0399 | 0.00453 | -0.13 | 8.8079
-3.5 | 0.151 | 0.00431 | -0.1286 | 35.0348
-3 | 0.2063 | 0.00427 | -0.1279 | 48.3138
-2.5 | 0.2607 | 0.00429 | -0.1272 | 60.7692
-2 | 0.3139 | 0.00432 | -0.1262 | 72.662
-1.5 | 0.3682 | 0.00434 | -0.1254 | 84.8387
-1 | 0.423 | 0.00436 | -0.1248 | 97.0183
-0.5 | 0.476 | 0.00441 | -0.1239 | 107.9365
0 | 0.5286 | 0.00444 | -0.1229 | 119.0541
1 | 0.6257 | 0.00466 | -0.1192 | 134.2704
1.5 | 0.6671 | 0.00509 | -0.116 | 131.0609
2 | 0.7116 | 0.00517 | -0.1134 | 137.6402
2.5 | 0.7568 | 0.0056 | -0.1109 | 135.1429
3 | 0.8054 | 0.00595 | -0.109 | 135.3613
3.5 | 0.8544 | 0.00622 | -0.1072 | 137.3633
4 | 0.9041 | 0.00649 | -0.1055 | 139.3066
4.5 | 0.9532 | 0.00677 | -0.1037 | 140.7976
5 | 1.0033 | 0.00702 | -0.102 | 142.9202
5.5 | 1.0534 | 0.00731 | -0.1003 | 144.104
6 | 1.104 | 0.00756 | -0.0987 | 146.0317
6.5 | 1.1534 | 0.00791 | -0.0968 | 145.8154
7 | 1.2038 | 0.00829 | -0.0952 | 145.2111
7.5 | 1.2812 | 0.00875 | -0.0997 | 146.4229
8 | 1.3974 | 0.00936 | -0.1129 | 149.2949
8.5 | 1.4762 | 0.00998 | -0.1174 | 147.9158
9 | 1.5396 | 0.01064 | -0.1183 | 144.6992
9.5 | 1.5867 | 0.01139 | -0.1156 | 139.3064
10 | 1.6322 | 0.0123 | -0.1125 | 132.6992
10.5 | 1.6645 | 0.01354 | -0.1068 | 122.9321
11 | 1.6936 | 0.01483 | -0.1007 | 114.2009
11.5 | 1.7182 | 0.01652 | -0.0942 | 104.0073
12 | 1.7396 | 0.01855 | -0.0876 | 93.779
12.5 | 1.7375 | 0.02251 | -0.0784 | 77.1879
13 | 1.7469 | 0.02565 | -0.0715 | 68.1053
13.5 | 1.7288 | 0.03112 | -0.0627 | 55.5527
14 | 1.7065 | 0.03719 | -0.0553 | 45.886
14.5 | 1.6466 | 0.04739 | -0.0484 | 34.7457
15 | 1.6225 | 0.05536 | -0.046 | 29.3082
15.5 | 1.562 | 0.06908 | -0.0467 | 22.6115
16 | 1.5149 | 0.08316 | -0.0509 | 18.2167
16.5 | 1.4719 | 0.09859 | -0.0578 | 14.9295
17 | 1.4586 | 0.10997 | -0.0634 | 13.2636
17.5 | 1.4056 | 0.13079 | -0.0758 | 10.747
18 | 1.3697 | 0.14916 | -0.0861 | 9.1828

## 151. Re 20M Mach 0.50 (1)
BIGFOIL.COM POLAR EXPORT
NACA64A609
NACA64A609 |  |  |  | Cl Max: | 1.311 | at alpha= | 20 | deg
JavaFoil+Calcfoil stall+Eppler ext transition |  |  |  | L/D Max: | 134.302 | at alpha= | 2.5 | deg
Re: | 20000000 |  |  | Cd Min: | 0.00562 | at alpha= | -2 | deg
Mach: | 0.5 |  |  | Cl=0 at alpha= | -4.8091 | deg
|  |  |  | @ Cl=0.1, Cd= | 0.00592
|  |  |  | @ Cl=0.4, Cd= | 0.0056356
|  |  |  | @ Cl=0.6, Cd= | 0.0058363
alpha (deg) | Cl | Cd | Cm | Cl/Cd
-20 | -0.823 | 0.16322 | -0.064 | -5.039
-19.5 | -0.797 | 0.15314 | -0.064 | -5.203
-19 | -0.77 | 0.14401 | -0.065 | -5.349
-18.5 | -0.743 | 0.14293 | -0.064 | -5.197
-18 | -0.716 | 0.13558 | -0.063 | -5.281
-17.5 | -0.689 | 0.13103 | -0.063 | -5.259
-17 | -0.663 | 0.12242 | -0.064 | -5.416
-16.5 | -0.636 | 0.11412 | -0.065 | -5.576
-16 | -0.61 | 0.10729 | -0.065 | -5.686
-15.5 | -0.582 | 0.10503 | -0.064 | -5.543
-15 | -0.556 | 0.09958 | -0.065 | -5.581
-14.5 | -0.529 | 0.09282 | -0.066 | -5.703
-14 | -0.504 | 0.08436 | -0.069 | -5.977
-13.5 | -0.482 | 0.07349 | -0.076 | -6.553
-13 | -0.458 | 0.0648 | -0.081 | -7.074
-12.5 | -0.448 | 0.04296 | -0.095 | -10.44
-12 | -0.392 | 0.07974 | -0.06 | -4.915
-11.5 | -0.366 | 0.07006 | -0.064 | -5.223
-11 | -0.34 | 0.06442 | -0.068 | -5.275
-10.5 | -0.312 | 0.06298 | -0.064 | -4.947
-10 | -0.303 | 0.03511 | -0.096 | -8.622
-9.5 | -0.318 | 0.00768 | -0.123 | -41.437
-9 | -0.23 | 0.05434 | -0.064 | -4.233
-8.5 | -0.202 | 0.05284 | -0.061 | -3.83
-8 | -0.175 | 0.04912 | -0.063 | -3.571
-7.5 | -0.149 | 0.0451 | -0.067 | -3.296
-7 | -0.123 | 0.03973 | -0.076 | -3.084
-6.5 | -0.116 | 0.00647 | -0.127 | -17.999
-6 | -0.067 | 0.0385 | -0.068 | -1.739
-5.5 | -0.04 | 0.03764 | -0.064 | -1.051
-5 | -0.021 | 0.03359 | -0.074 | -0.635
-4.5 | 0.034 | 0.00604 | -0.13 | 5.586
-4 | 0.1 | 0.00592 | -0.13 | 16.846
-3.5 | 0.168 | 0.0058 | -0.131 | 28.863
-3 | 0.236 | 0.00573 | -0.132 | 41.136
-2.5 | 0.305 | 0.00566 | -0.132 | 53.812
-2 | 0.373 | 0.00562 | -0.133 | 66.421
-1.5 | 0.442 | 0.00566 | -0.134 | 78.063
-1 | 0.511 | 0.00582 | -0.134 | 87.864
-0.5 | 0.579 | 0.00579 | -0.135 | 100.003
0 | 0.647 | 0.00594 | -0.135 | 108.936
0.5 | 0.714 | 0.0061 | -0.136 | 117.164
1 | 0.782 | 0.00629 | -0.137 | 124.373
1.5 | 0.849 | 0.0065 | -0.137 | 130.681
2 | 0.914 | 0.0069 | -0.138 | 132.337
2.5 | 0.979 | 0.00729 | -0.139 | 134.302
3 | 1.042 | 0.00797 | -0.139 | 130.649
3.5 | 1.102 | 0.00859 | -0.14 | 128.312
4 | 1.157 | 0.00907 | -0.14 | 127.545
4.5 | 1.203 | 0.00956 | -0.141 | 125.756
5 | 1.233 | 0.01014 | -0.142 | 121.524
5.5 | 1.235 | 0.01083 | -0.142 | 114.055
6 | 1.174 | 0.01159 | -0.143 | 101.289
6.5 | 0.752 | 0.01257 | -0.143 | 59.824
7 | 0.782 | 0.01144 | -0.143 | 68.308
7.5 | 0.814 | 0.01127 | -0.144 | 72.269
8 | 0.844 | 0.01389 | -0.144 | 60.774
8.5 | 0.873 | 0.01513 | -0.144 | 57.72
9 | 0.742 | 0.05754 | -0.083 | 12.896
9.5 | 0.936 | 0.01591 | -0.145 | 58.803
10 | 0.963 | 0.01783 | -0.145 | 54.012
10.5 | 0.823 | 0.06778 | -0.087 | 12.138
11 | 1.025 | 0.01836 | -0.146 | 55.836
11.5 | 1.052 | 0.02026 | -0.145 | 51.928
12 | 1.072 | 0.02313 | -0.144 | 46.351
12.5 | 0.944 | 0.0748 | -0.102 | 12.614
13 | 0.991 | 0.0671 | -0.113 | 14.777
13.5 | 0.979 | 0.09205 | -0.091 | 10.64
14 | 1.009 | 0.09632 | -0.095 | 10.471
14.5 | 1.033 | 0.10359 | -0.094 | 9.971
15 | 1.051 | 0.11605 | -0.088 | 9.058
15.5 | 1.076 | 0.12906 | -0.089 | 8.341
16 | 1.105 | 0.13525 | -0.092 | 8.167
16.5 | 1.131 | 0.14099 | -0.093 | 8.019
17 | 1.155 | 0.15071 | -0.093 | 7.661
17.5 | 1.18 | 0.15929 | -0.094 | 7.41
18 | 1.208 | 0.16225 | -0.097 | 7.448
18.5 | 1.235 | 0.16692 | -0.098 | 7.399
19 | 1.258 | 0.18241 | -0.097 | 6.894
19.5 | 1.283 | 0.18652 | -0.098 | 6.881
20 | 1.311 | 0.19214 | -0.101 | 6.821

## 152. Re 20M Mach 0.50 (2)
BIGFOIL.COM POLAR EXPORT
NACA64A609
NACA64A609 |  |  |  | Cl Max: | 1.4151 | at alpha= | 7 | deg
XFOIL ncrit=9 |  |  |  | L/D Max: | 153.939 | at alpha= | 1 | deg
Re: | 20000000 |  |  | Cd Min: | 0.12903 | at alpha= | -12 | deg
Mach: | 0.5 |  |  | Cl=0 at alpha= | -4.7693 | deg
|  |  |  | @ Cl=0.1, Cd= | 0.0047532
|  |  |  | @ Cl=0.4, Cd= | 0.0042921
|  |  |  | @ Cl=0.6, Cd= | 0.0044111
alpha (deg) | Cl | Cd | Cm | Cl/Cd
-12 | -0.313 | 0.12903 | -0.0592 | -2.4258
-11.5 | -0.3 | 0.12095 | -0.0628 | -2.4804
-11 | -0.2882 | 0.11266 | -0.0667 | -2.5581
-10.5 | -0.276 | 0.10482 | -0.0706 | -2.6331
-10 | -0.2625 | 0.09759 | -0.0742 | -2.6898
-9.5 | -0.2478 | 0.09069 | -0.0779 | -2.7324
-9 | -0.2289 | 0.08472 | -0.0815 | -2.7018
-8.5 | -0.2201 | 0.07669 | -0.0864 | -2.87
-8 | -0.2148 | 0.06822 | -0.0922 | -3.1486
-7.5 | -0.2141 | 0.05888 | -0.1003 | -3.6362
-7 | -0.1895 | 0.04919 | -0.1157 | -3.8524
-6.5 | -0.1071 | 0.03114 | -0.1548 | -3.4393
-6 | -0.0654 | 0.0218 | -0.162 | -3
-5.5 | -0.0463 | 0.01289 | -0.1597 | -3.5919
-5 | -0.0275 | 0.00598 | -0.1531 | -4.5987
-4.5 | 0.0321 | 0.00502 | -0.1494 | 6.3944
-4 | 0.0977 | 0.00476 | -0.1473 | 20.5252
-3.5 | 0.1622 | 0.00457 | -0.1455 | 35.4923
-3 | 0.2252 | 0.00437 | -0.1438 | 51.5332
-2.5 | 0.2892 | 0.00431 | -0.1427 | 67.0998
-1.5 | 0.4132 | 0.00429 | -0.1404 | 96.317
-1 | 0.4739 | 0.00434 | -0.1392 | 109.1935
-0.5 | 0.5344 | 0.00438 | -0.1381 | 122.0091
0 | 0.5936 | 0.00441 | -0.1367 | 134.6032
0.5 | 0.6514 | 0.00442 | -0.1351 | 147.3756
1 | 0.7035 | 0.00457 | -0.1323 | 153.9387
1.5 | 0.7473 | 0.00493 | -0.1278 | 151.5822
2 | 0.7905 | 0.00518 | -0.1231 | 152.6062
2.5 | 0.8359 | 0.00572 | -0.1187 | 146.1364
3 | 0.8847 | 0.00622 | -0.1148 | 142.2347
3.5 | 0.9345 | 0.00664 | -0.111 | 140.738
4 | 0.9842 | 0.00695 | -0.1069 | 141.6115
4.5 | 1.0358 | 0.00732 | -0.103 | 141.5027
5 | 1.0967 | 0.00769 | -0.1008 | 142.6138
5.5 | 1.1669 | 0.00817 | -0.1003 | 142.8274
6 | 1.2612 | 0.0088 | -0.1043 | 143.3182
6.5 | 1.3703 | 0.00964 | -0.1103 | 142.1473
7 | 1.4151 | 0.01144 | -0.1032 | 123.6976
9 | 1.3712 | 0.03899 | -0.0611 | 35.168
9.5 | 1.3304 | 0.04749 | -0.0544 | 28.0143
10 | 1.2863 | 0.0576 | -0.0518 | 22.3316
10.5 | 1.2438 | 0.06941 | -0.0535 | 17.9196
11 | 1.2043 | 0.08309 | -0.0591 | 14.4939
11.5 | 1.1705 | 0.09839 | -0.0678 | 11.8965
12 | 1.1468 | 0.11438 | -0.0778 | 10.0262