## index
index | Re | Mach | Datasource
1 | 50000 | 0 | JavaFoil+Calcfoil stall+Eppler ext transition
2 | 50000 | 0 | XFOIL ncrit=9
3 | 50000 | 0.1 | JavaFoil+Calcfoil stall+Eppler ext transition
4 | 50000 | 0.1 | XFOIL ncrit=9
5 | 50000 | 0.25 | JavaFoil+Calcfoil stall+Eppler ext transition
6 | 50000 | 0.25 | XFOIL ncrit=9
7 | 50000 | 0.5 | JavaFoil+Calcfoil stall+Eppler ext transition
8 | 50000 | 0.5 | XFOIL ncrit=9
9 | 100000 | 0 | JavaFoil+Calcfoil stall+Eppler ext transition
10 | 100000 | 0 | XFOIL ncrit=9
11 | 100000 | 0.1 | JavaFoil+Calcfoil stall+Eppler ext transition
12 | 100000 | 0.1 | XFOIL ncrit=9
13 | 100000 | 0.25 | JavaFoil+Calcfoil stall+Eppler ext transition
14 | 100000 | 0.25 | XFOIL ncrit=9
15 | 100000 | 0.5 | JavaFoil+Calcfoil stall+Eppler ext transition
16 | 100000 | 0.5 | XFOIL ncrit=9
17 | 250000 | 0 | JavaFoil+Calcfoil stall+Eppler ext transition
18 | 250000 | 0 | XFOIL ncrit=9
19 | 250000 | 0.1 | JavaFoil+Calcfoil stall+Eppler ext transition
20 | 250000 | 0.1 | XFOIL ncrit=9
21 | 250000 | 0.25 | JavaFoil+Calcfoil stall+Eppler ext transition
22 | 250000 | 0.25 | XFOIL ncrit=9
23 | 250000 | 0.5 | JavaFoil+Calcfoil stall+Eppler ext transition
24 | 250000 | 0.5 | XFOIL ncrit=9
25 | 500000 | 0 | JavaFoil+Calcfoil stall+Eppler ext transition
26 | 500000 | 0 | XFOIL ncrit=9
27 | 500000 | 0.1 | JavaFoil+Calcfoil stall+Eppler ext transition
28 | 500000 | 0.1 | XFOIL ncrit=9
29 | 500000 | 0.25 | JavaFoil+Calcfoil stall+Eppler ext transition
30 | 500000 | 0.25 | XFOIL ncrit=9
31 | 500000 | 0.5 | JavaFoil+Calcfoil stall+Eppler ext transition
32 | 500000 | 0.5 | XFOIL ncrit=9
33 | 750000 | 0 | JavaFoil+Calcfoil stall+Eppler ext transition
34 | 750000 | 0 | XFOIL ncrit=9
35 | 750000 | 0.1 | JavaFoil+Calcfoil stall+Eppler ext transition
36 | 750000 | 0.1 | XFOIL ncrit=9
37 | 750000 | 0.25 | JavaFoil+Calcfoil stall+Eppler ext transition
38 | 750000 | 0.25 | XFOIL ncrit=9
39 | 750000 | 0.5 | JavaFoil+Calcfoil stall+Eppler ext transition
40 | 750000 | 0.5 | XFOIL ncrit=9
41 | 1000000 | 0 | JavaFoil+Calcfoil stall+Eppler ext transition
42 | 1000000 | 0 | XFOIL ncrit=9
43 | 1000000 | 0.1 | JavaFoil+Calcfoil stall+Eppler ext transition
44 | 1000000 | 0.1 | XFOIL ncrit=9
45 | 1000000 | 0.25 | JavaFoil+Calcfoil stall+Eppler ext transition
46 | 1000000 | 0.25 | XFOIL ncrit=9
47 | 1000000 | 0.5 | JavaFoil+Calcfoil stall+Eppler ext transition
48 | 1000000 | 0.5 | XFOIL ncrit=9
49 | 2000000 | 0 | JavaFoil+Calcfoil stall+Eppler ext transition
50 | 2000000 | 0 | XFOIL ncrit=9
51 | 2000000 | 0.1 | JavaFoil+Calcfoil stall+Eppler ext transition
52 | 2000000 | 0.1 | XFOIL ncrit=9
53 | 2000000 | 0.25 | JavaFoil+Calcfoil stall+Eppler ext transition
54 | 2000000 | 0.25 | XFOIL ncrit=9
55 | 2000000 | 0.5 | JavaFoil+Calcfoil stall+Eppler ext transition
56 | 2000000 | 0.5 | XFOIL ncrit=9
57 | 3000000 | 0 | JavaFoil+Calcfoil stall+Eppler ext transition
58 | 3000000 | 0 | XFOIL ncrit=9
59 | 3000000 | 0.1 | JavaFoil+Calcfoil stall+Eppler ext transition
60 | 3000000 | 0.1 | XFOIL ncrit=9
61 | 3000000 | 0.25 | JavaFoil+Calcfoil stall+Eppler ext transition
62 | 3000000 | 0.25 | XFOIL ncrit=9
63 | 3000000 | 0.5 | JavaFoil+Calcfoil stall+Eppler ext transition
64 | 3000000 | 0.5 | XFOIL ncrit=9
65 | 4000000 | 0 | JavaFoil+Calcfoil stall+Eppler ext transition
66 | 4000000 | 0 | XFOIL ncrit=9
67 | 4000000 | 0.1 | JavaFoil+Calcfoil stall+Eppler ext transition
68 | 4000000 | 0.1 | XFOIL ncrit=9
69 | 4000000 | 0.25 | JavaFoil+Calcfoil stall+Eppler ext transition
70 | 4000000 | 0.25 | XFOIL ncrit=9
71 | 4000000 | 0.5 | JavaFoil+Calcfoil stall+Eppler ext transition
72 | 4000000 | 0.5 | XFOIL ncrit=9
73 | 5000000 | 0 | JavaFoil+Calcfoil stall+Eppler ext transition
74 | 5000000 | 0 | XFOIL ncrit=9
75 | 5000000 | 0.1 | JavaFoil+Calcfoil stall+Eppler ext transition
76 | 5000000 | 0.1 | XFOIL ncrit=9
77 | 5000000 | 0.25 | JavaFoil+Calcfoil stall+Eppler ext transition
78 | 5000000 | 0.25 | XFOIL ncrit=9
79 | 5000000 | 0.5 | JavaFoil+Calcfoil stall+Eppler ext transition
80 | 5000000 | 0.5 | XFOIL ncrit=9
81 | 6000000 | 0 | JavaFoil+Calcfoil stall+Eppler ext transition
82 | 6000000 | 0 | XFOIL ncrit=9
83 | 6000000 | 0.1 | JavaFoil+Calcfoil stall+Eppler ext transition
84 | 6000000 | 0.1 | XFOIL ncrit=9
85 | 6000000 | 0.25 | JavaFoil+Calcfoil stall+Eppler ext transition
86 | 6000000 | 0.25 | XFOIL ncrit=9
87 | 6000000 | 0.5 | JavaFoil+Calcfoil stall+Eppler ext transition
88 | 6000000 | 0.5 | XFOIL ncrit=9
89 | 7000000 | 0 | JavaFoil+Calcfoil stall+Eppler ext transition
90 | 7000000 | 0 | XFOIL ncrit=9
91 | 7000000 | 0.1 | JavaFoil+Calcfoil stall+Eppler ext transition
92 | 7000000 | 0.1 | XFOIL ncrit=9
93 | 7000000 | 0.25 | JavaFoil+Calcfoil stall+Eppler ext transition
94 | 7000000 | 0.25 | XFOIL ncrit=9
95 | 7000000 | 0.5 | JavaFoil+Calcfoil stall+Eppler ext transition
96 | 7000000 | 0.5 | XFOIL ncrit=9
97 | 8000000 | 0 | JavaFoil+Calcfoil stall+Eppler ext transition
98 | 8000000 | 0 | XFOIL ncrit=9
99 | 8000000 | 0.1 | JavaFoil+Calcfoil stall+Eppler ext transition
100 | 8000000 | 0.1 | XFOIL ncrit=9
101 | 8000000 | 0.25 | JavaFoil+Calcfoil stall+Eppler ext transition
102 | 8000000 | 0.25 | XFOIL ncrit=9
103 | 8000000 | 0.5 | JavaFoil+Calcfoil stall+Eppler ext transition
104 | 8000000 | 0.5 | XFOIL ncrit=9
105 | 10000000 | 0 | JavaFoil+Calcfoil stall+Eppler ext transition
106 | 10000000 | 0 | XFOIL ncrit=9
107 | 10000000 | 0.1 | JavaFoil+Calcfoil stall+Eppler ext transition
108 | 10000000 | 0.1 | XFOIL ncrit=9
109 | 10000000 | 0.25 | JavaFoil+Calcfoil stall+Eppler ext transition
110 | 10000000 | 0.25 | XFOIL ncrit=9
111 | 10000000 | 0.5 | JavaFoil+Calcfoil stall+Eppler ext transition
112 | 10000000 | 0.5 | XFOIL ncrit=9
113 | 12000000 | 0 | JavaFoil+Calcfoil stall+Eppler ext transition
114 | 12000000 | 0 | XFOIL ncrit=9
115 | 12000000 | 0.1 | JavaFoil+Calcfoil stall+Eppler ext transition
116 | 12000000 | 0.1 | XFOIL ncrit=9
117 | 12000000 | 0.25 | JavaFoil+Calcfoil stall+Eppler ext transition
118 | 12000000 | 0.25 | XFOIL ncrit=9
119 | 12000000 | 0.5 | JavaFoil+Calcfoil stall+Eppler ext transition
120 | 12000000 | 0.5 | XFOIL ncrit=9
121 | 14000000 | 0 | JavaFoil+Calcfoil stall+Eppler ext transition
122 | 14000000 | 0 | XFOIL ncrit=9
123 | 14000000 | 0.1 | JavaFoil+Calcfoil stall+Eppler ext transition
124 | 14000000 | 0.1 | XFOIL ncrit=9
125 | 14000000 | 0.25 | JavaFoil+Calcfoil stall+Eppler ext transition
126 | 14000000 | 0.25 | XFOIL ncrit=9
127 | 14000000 | 0.5 | JavaFoil+Calcfoil stall+Eppler ext transition
128 | 14000000 | 0.5 | XFOIL ncrit=9
129 | 16000000 | 0 | JavaFoil+Calcfoil stall+Eppler ext transition
130 | 16000000 | 0 | XFOIL ncrit=9
131 | 16000000 | 0.1 | JavaFoil+Calcfoil stall+Eppler ext transition
132 | 16000000 | 0.1 | XFOIL ncrit=9
133 | 16000000 | 0.25 | JavaFoil+Calcfoil stall+Eppler ext transition
134 | 16000000 | 0.25 | XFOIL ncrit=9
135 | 16000000 | 0.5 | JavaFoil+Calcfoil stall+Eppler ext transition
136 | 16000000 | 0.5 | XFOIL ncrit=9
137 | 18000000 | 0 | JavaFoil+Calcfoil stall+Eppler ext transition
138 | 18000000 | 0 | XFOIL ncrit=9
139 | 18000000 | 0.1 | JavaFoil+Calcfoil stall+Eppler ext transition
140 | 18000000 | 0.1 | XFOIL ncrit=9
141 | 18000000 | 0.25 | JavaFoil+Calcfoil stall+Eppler ext transition
142 | 18000000 | 0.25 | XFOIL ncrit=9
143 | 18000000 | 0.5 | JavaFoil+Calcfoil stall+Eppler ext transition
144 | 18000000 | 0.5 | XFOIL ncrit=9
145 | 20000000 | 0 | JavaFoil+Calcfoil stall+Eppler ext transition
146 | 20000000 | 0 | XFOIL ncrit=9
147 | 20000000 | 0.1 | JavaFoil+Calcfoil stall+Eppler ext transition
148 | 20000000 | 0.1 | XFOIL ncrit=9
149 | 20000000 | 0.25 | JavaFoil+Calcfoil stall+Eppler ext transition
150 | 20000000 | 0.25 | XFOIL ncrit=9
151 | 20000000 | 0.5 | JavaFoil+Calcfoil stall+Eppler ext transition
152 | 20000000 | 0.5 | XFOIL ncrit=9

## 1. Re 50k Mach 0.00 (1)
BIGFOIL.COM POLAR EXPORT
NACA64-411 a=0.5
NACA64-411 a=0.5 |  |  |  | Cl Max: | 0.992 | at alpha= | 10 | deg
JavaFoil+Calcfoil stall+Eppler ext transition |  |  |  | L/D Max: | 38.617 | at alpha= | 5.5 | deg
Re: | 50000 |  |  | Cd Min: | 0.01653 | at alpha= | -1 | deg
Mach: | 0 |  |  | Cl=0 at alpha= | -2.5625 | deg
|  |  |  | @ Cl=0.1, Cd= | 0.023939
|  |  |  | @ Cl=0.4, Cd= | 0.017993
|  |  |  | @ Cl=0.6, Cd= | 0.019962
alpha (deg) | Cl | Cd | Cm | Cl/Cd
-17 | -0.422 | 0.35021 | -0.012 | -1.206
-16.5 | -0.441 | 0.33003 | -0.012 | -1.337
-16 | -0.46 | 0.29917 | -0.012 | -1.538
-15.5 | -0.479 | 0.28925 | -0.012 | -1.656
-15 | -0.497 | 0.26444 | -0.013 | -1.881
-14.5 | -0.515 | 0.24211 | -0.013 | -2.126
-14 | -0.531 | 0.21383 | -0.013 | -2.482
-13.5 | -0.545 | 0.19514 | -0.014 | -2.793
-13 | -0.557 | 0.18041 | -0.014 | -3.088
-12.5 | -0.566 | 0.15795 | -0.014 | -3.586
-12 | -0.573 | 0.14972 | -0.015 | -3.824
-11.5 | -0.571 | 0.13319 | -0.015 | -4.286
-11 | -0.565 | 0.12812 | -0.015 | -4.413
-10.5 | -0.556 | 0.11394 | -0.015 | -4.882
-10 | -0.543 | 0.10586 | -0.016 | -5.133
-9.5 | -0.527 | 0.09642 | -0.016 | -5.462
-9 | -0.506 | 0.08612 | -0.016 | -5.877
-8.5 | -0.482 | 0.08066 | -0.017 | -5.972
-8 | -0.454 | 0.07493 | -0.017 | -6.055
-7.5 | -0.422 | 0.06919 | -0.017 | -6.104
-7 | -0.387 | 0.06421 | -0.017 | -6.027
-6.5 | -0.349 | 0.05837 | -0.018 | -5.976
-6 | -0.309 | 0.05513 | -0.018 | -5.598
-5.5 | -0.267 | 0.05143 | -0.018 | -5.191
-5 | -0.224 | 0.04811 | -0.019 | -4.652
-4.5 | -0.18 | 0.04559 | -0.02 | -3.939
-4 | -0.134 | 0.04293 | -0.02 | -3.129
-3.5 | -0.088 | 0.04115 | -0.021 | -2.145
-3 | -0.042 | 0.03942 | -0.022 | -1.054
-2.5 | 0.006 | 0.03798 | -0.022 | 0.148
-2 | 0.053 | 0.03687 | -0.023 | 1.442
-1.5 | 0.125 | 0.01706 | -0.049 | 7.34
-1 | 0.185 | 0.01653 | -0.049 | 11.163
-0.5 | 0.244 | 0.01657 | -0.05 | 14.736
0 | 0.29 | 0.01729 | -0.05 | 16.779
0.5 | 0.345 | 0.0176 | -0.05 | 19.629
1 | 0.401 | 0.018 | -0.05 | 22.25
1.5 | 0.456 | 0.01844 | -0.051 | 24.706
2 | 0.51 | 0.01891 | -0.051 | 26.959
2.5 | 0.564 | 0.01951 | -0.051 | 28.897
3 | 0.615 | 0.02015 | -0.051 | 30.542
3.5 | 0.668 | 0.02085 | -0.052 | 32.03
4 | 0.721 | 0.02134 | -0.052 | 33.763
4.5 | 0.772 | 0.02218 | -0.052 | 34.78
5 | 0.854 | 0.02242 | -0.055 | 38.078
5.5 | 0.903 | 0.02339 | -0.056 | 38.617
6 | 0.793 | 0.0463 | -0.027 | 17.129
6.5 | 0.83 | 0.04969 | -0.025 | 16.707
7 | 0.865 | 0.05337 | -0.025 | 16.211
7.5 | 0.897 | 0.05781 | -0.024 | 15.517
8 | 0.926 | 0.06269 | -0.023 | 14.769
8.5 | 0.951 | 0.06714 | -0.023 | 14.162
9 | 0.972 | 0.07224 | -0.022 | 13.454
9.5 | 0.986 | 0.07853 | -0.021 | 12.562
10 | 0.992 | 0.08649 | -0.02 | 11.472
10.5 | 0.992 | 0.09347 | -0.02 | 10.616
11 | 0.986 | 0.10428 | -0.02 | 9.456
11.5 | 0.974 | 0.11481 | -0.019 | 8.486
12 | 0.957 | 0.12448 | -0.019 | 7.69
12.5 | 0.936 | 0.13468 | -0.019 | 6.947
13 | 0.91 | 0.14485 | -0.018 | 6.281
13.5 | 0.881 | 0.15853 | -0.018 | 5.555
14 | 0.849 | 0.17189 | -0.018 | 4.939
14.5 | 0.815 | 0.18528 | -0.018 | 4.401
15 | 0.78 | 0.21574 | -0.017 | 3.618

## 2. Re 50k Mach 0.00 (2)
BIGFOIL.COM POLAR EXPORT
NACA64-411 a=0.5
NACA64-411 a=0.5 |  |  |  | Cl Max: | 0.2249 | at alpha= | 3 | deg
XFOIL ncrit=9 |  |  |  | L/D Max: | 5.783 | at alpha= | 3 | deg
Re: | 50000 |  |  | Cd Min: | 0.24481 | at alpha= | -20 | deg
Mach: | 0 |  |  | Cl=0 at alpha= | 0.051724 | deg
|  |  |  | @ Cl=0.1, Cd= | 0.032292
|  |  |  | @ Cl=0.4, Cd= | 0.03889
|  |  |  | @ Cl=0.6, Cd= | 0.03889
alpha (deg) | Cl | Cd | Cm | Cl/Cd
-20 | -0.6785 | 0.24481 | 0.0443 | -2.7715
-19.5 | -0.6624 | 0.24005 | 0.0395 | -2.7594
-19 | -0.6554 | 0.24119 | 0.0329 | -2.7174
-18.5 | -0.6291 | 0.22756 | 0.0307 | -2.7645
-18 | -0.6084 | 0.21987 | 0.0276 | -2.7671
-17.5 | -0.5939 | 0.2151 | 0.023 | -2.761
-17 | -0.5955 | 0.21742 | 0.0163 | -2.7389
-16.5 | -0.558 | 0.20077 | 0.016 | -2.7793
-16 | -0.551 | 0.19808 | 0.0107 | -2.7817
-15.5 | -0.529 | 0.18834 | 0.0081 | -2.8088
-15 | -0.513 | 0.18191 | 0.0049 | -2.8201
-14.5 | -0.5244 | 0.18291 | -0.0016 | -2.867
-14 | -0.4837 | 0.1684 | -0.0016 | -2.8723
-13.5 | -0.4719 | 0.16172 | -0.0049 | -2.918
-13 | -0.4738 | 0.15855 | -0.0093 | -2.9883
-12.5 | -0.4466 | 0.1485 | -0.0104 | -3.0074
-12 | -0.433 | 0.14126 | -0.0128 | -3.0653
-11.5 | -0.4259 | 0.13493 | -0.0157 | -3.1565
-11 | -0.4164 | 0.12845 | -0.0181 | -3.2417
-10.5 | -0.3999 | 0.12151 | -0.0193 | -3.2911
-10 | -0.4032 | 0.11678 | -0.022 | -3.4526
-9.5 | -0.3787 | 0.10869 | -0.0221 | -3.4842
-9 | -0.3927 | 0.10517 | -0.0244 | -3.734
-8.5 | -0.3752 | 0.09836 | -0.0237 | -3.8146
-8 | -0.3526 | 0.09206 | -0.0216 | -3.8301
-7.5 | -0.344 | 0.08741 | -0.0182 | -3.9355
-7 | -0.3369 | 0.08301 | -0.0125 | -4.0585
-6.5 | -0.3785 | 0.08277 | -0.0016 | -4.5729
-4.5 | -0.4694 | 0.04745 | -0.0332 | -9.8925
-4 | -0.4194 | 0.0406 | -0.0349 | -10.33
-3.5 | -0.3738 | 0.03627 | -0.0346 | -10.306
-3 | -0.3277 | 0.03334 | -0.0337 | -9.829
-2.5 | -0.2822 | 0.03094 | -0.0323 | -9.1209
-2 | -0.2386 | 0.0294 | -0.0307 | -8.1156
-1.5 | -0.1721 | 0.02772 | -0.0334 | -6.2085
-1 | -0.1109 | 0.02573 | -0.0321 | -4.3101
-0.5 | -0.0595 | 0.02699 | -0.0341 | -2.2045
0 | -0.0045 | 0.02862 | -0.0367 | -0.15723
0.5 | 0.039 | 0.03 | -0.0374 | 1.3
1 | 0.092 | 0.03196 | -0.0398 | 2.8786
1.5 | 0.1277 | 0.03344 | -0.0393 | 3.8188
2 | 0.165 | 0.03519 | -0.0393 | 4.6888
2.5 | 0.1992 | 0.03705 | -0.039 | 5.3765
3 | 0.2249 | 0.03889 | -0.0374 | 5.783

## 3. Re 50k Mach 0.10 (1)
BIGFOIL.COM POLAR EXPORT
NACA64-411 a=0.5
NACA64-411 a=0.5 |  |  |  | Cl Max: | 0.989 | at alpha= | 10 | deg
JavaFoil+Calcfoil stall+Eppler ext transition |  |  |  | L/D Max: | 38.535 | at alpha= | 5.5 | deg
Re: | 50000 |  |  | Cd Min: | 0.01654 | at alpha= | -1 | deg
Mach: | 0.1 |  |  | Cl=0 at alpha= | -2.5625 | deg
|  |  |  | @ Cl=0.1, Cd= | 0.024191
|  |  |  | @ Cl=0.4, Cd= | 0.018036
|  |  |  | @ Cl=0.6, Cd= | 0.019994
alpha (deg) | Cl | Cd | Cm | Cl/Cd
-16.5 | -0.397 | 0.37745 | -0.012 | -1.052
-16 | -0.419 | 0.32075 | -0.012 | -1.306
-15.5 | -0.44 | 0.30599 | -0.012 | -1.439
-15 | -0.462 | 0.27533 | -0.012 | -1.677
-14.5 | -0.482 | 0.25172 | -0.013 | -1.916
-14 | -0.502 | 0.22633 | -0.013 | -2.217
-13.5 | -0.519 | 0.2053 | -0.013 | -2.53
-13 | -0.535 | 0.19158 | -0.014 | -2.793
-12.5 | -0.548 | 0.17208 | -0.014 | -3.183
-12 | -0.557 | 0.15596 | -0.015 | -3.573
-11.5 | -0.558 | 0.14071 | -0.015 | -3.967
-11 | -0.555 | 0.12832 | -0.015 | -4.329
-10.5 | -0.549 | 0.12048 | -0.015 | -4.554
-10 | -0.538 | 0.10743 | -0.016 | -5.006
-9.5 | -0.523 | 0.09985 | -0.016 | -5.236
-9 | -0.504 | 0.08994 | -0.016 | -5.6
-8.5 | -0.48 | 0.08115 | -0.017 | -5.921
-8 | -0.453 | 0.07661 | -0.017 | -5.918
-7.5 | -0.423 | 0.06869 | -0.017 | -6.151
-7 | -0.388 | 0.06521 | -0.017 | -5.945
-6.5 | -0.35 | 0.059 | -0.018 | -5.927
-6 | -0.31 | 0.05582 | -0.018 | -5.548
-5.5 | -0.268 | 0.0518 | -0.019 | -5.172
-5 | -0.225 | 0.04839 | -0.019 | -4.644
-4.5 | -0.18 | 0.04582 | -0.02 | -3.936
-4 | -0.135 | 0.04307 | -0.02 | -3.133
-3.5 | -0.089 | 0.04102 | -0.021 | -2.161
-3 | -0.042 | 0.03941 | -0.021 | -1.059
-2.5 | 0.006 | 0.03804 | -0.022 | 0.148
-2 | 0.053 | 0.03692 | -0.023 | 1.447
-1.5 | 0.126 | 0.01715 | -0.049 | 7.339
-1 | 0.185 | 0.01654 | -0.049 | 11.212
-0.5 | 0.245 | 0.01658 | -0.05 | 14.799
0 | 0.291 | 0.01733 | -0.05 | 16.819
0.5 | 0.347 | 0.01767 | -0.05 | 19.63
1 | 0.402 | 0.01805 | -0.051 | 22.29
1.5 | 0.457 | 0.01852 | -0.051 | 24.695
2 | 0.512 | 0.01897 | -0.051 | 27
2.5 | 0.567 | 0.01958 | -0.051 | 28.938
3 | 0.618 | 0.02022 | -0.052 | 30.585
3.5 | 0.671 | 0.02094 | -0.052 | 32.04
4 | 0.724 | 0.02145 | -0.052 | 33.756
4.5 | 0.775 | 0.02229 | -0.053 | 34.764
5 | 0.857 | 0.02255 | -0.056 | 38.018
5.5 | 0.907 | 0.02353 | -0.056 | 38.535
6 | 0.796 | 0.04644 | -0.027 | 17.147
6.5 | 0.833 | 0.04968 | -0.025 | 16.776
7 | 0.868 | 0.05336 | -0.025 | 16.269
7.5 | 0.9 | 0.05764 | -0.024 | 15.612
8 | 0.928 | 0.06227 | -0.023 | 14.902
8.5 | 0.952 | 0.06817 | -0.023 | 13.97
9 | 0.972 | 0.07365 | -0.022 | 13.2
9.5 | 0.985 | 0.08046 | -0.021 | 12.246
10 | 0.989 | 0.08851 | -0.021 | 11.174
10.5 | 0.986 | 0.09578 | -0.02 | 10.295
11 | 0.977 | 0.10322 | -0.02 | 9.463
11.5 | 0.961 | 0.11662 | -0.019 | 8.243
12 | 0.94 | 0.12671 | -0.019 | 7.422
12.5 | 0.914 | 0.13854 | -0.019 | 6.6
13 | 0.884 | 0.14825 | -0.018 | 5.963
13.5 | 0.85 | 0.16784 | -0.018 | 5.066
14 | 0.814 | 0.1879 | -0.018 | 4.331
14.5 | 0.776 | 0.20137 | -0.018 | 3.852
15 | 0.736 | 0.21469 | -0.017 | 3.43

## 4. Re 50k Mach 0.10 (2)
BIGFOIL.COM POLAR EXPORT
NACA64-411 a=0.5
NACA64-411 a=0.5 |  |  |  | Cl Max: | 0.2307 | at alpha= | 3 | deg
XFOIL ncrit=9 |  |  |  | L/D Max: | 5.8822 | at alpha= | 3 | deg
Re: | 50000 |  |  | Cd Min: | 0.22306 | at alpha= | -20 | deg
Mach: | 0.1 |  |  | Cl=0 at alpha= | 0.061403 | deg
|  |  |  | @ Cl=0.1, Cd= | 0.032419
|  |  |  | @ Cl=0.4, Cd= | 0.03922
|  |  |  | @ Cl=0.6, Cd= | 0.03922
alpha (deg) | Cl | Cd | Cm | Cl/Cd
-20 | -0.4913 | 0.22306 | 0.0234 | -2.2025
-19.5 | -0.469 | 0.21064 | 0.0211 | -2.2265
-19 | -0.4545 | 0.20415 | 0.0182 | -2.2263
-18.5 | -0.4451 | 0.19984 | 0.0144 | -2.2273
-18 | -0.449 | 0.20141 | 0.0096 | -2.2293
-17.5 | -0.4198 | 0.18786 | 0.0081 | -2.2346
-17 | -0.4129 | 0.18456 | 0.0044 | -2.2372
-16.5 | -0.4066 | 0.18042 | 0.0007 | -2.2536
-16 | -0.3866 | 0.17252 | -0.0013 | -2.2409
-15.5 | -0.3921 | 0.17291 | -0.0055 | -2.2677
-15 | -0.3666 | 0.16262 | -0.0072 | -2.2543
-14.5 | -0.3753 | 0.16321 | -0.0108 | -2.2995
-14 | -0.3512 | 0.1539 | -0.0124 | -2.282
-13.5 | -0.3516 | 0.15065 | -0.0152 | -2.3339
-13 | -0.3461 | 0.14635 | -0.0176 | -2.3649
-12.5 | -0.3284 | 0.13875 | -0.0192 | -2.3668
-12 | -0.3204 | 0.13288 | -0.0213 | -2.4112
-11.5 | -0.3122 | 0.12691 | -0.0231 | -2.46
-11 | -0.3046 | 0.12084 | -0.0247 | -2.5207
-10.5 | -0.2998 | 0.11483 | -0.0264 | -2.6108
-10 | -0.3076 | 0.1099 | -0.0283 | -2.7989
-9.5 | -0.2793 | 0.10136 | -0.0282 | -2.7555
-9 | -0.2771 | 0.09538 | -0.0285 | -2.9052
-8.5 | -0.2665 | 0.08955 | -0.0268 | -2.976
-8 | -0.2854 | 0.08678 | -0.0214 | -3.2888
-7.5 | -0.309 | 0.08525 | -0.0139 | -3.6246
-7 | -0.3212 | 0.08227 | -0.0075 | -3.9042
-6.5 | -0.3441 | 0.07993 | -0.0007 | -4.305
-5.5 | -0.3515 | 0.07173 | 0.0103 | -4.9003
-4.5 | -0.473 | 0.04816 | -0.0331 | -9.8214
-4 | -0.4233 | 0.04115 | -0.035 | -10.2868
-3.5 | -0.3777 | 0.03667 | -0.0347 | -10.3
-3 | -0.3313 | 0.03367 | -0.0338 | -9.8396
-2.5 | -0.2852 | 0.0312 | -0.0325 | -9.141
-2 | -0.2411 | 0.0296 | -0.031 | -8.1453
-1.5 | -0.1731 | 0.02806 | -0.0338 | -6.1689
-1 | -0.1091 | 0.02594 | -0.0329 | -4.2059
-0.5 | -0.0588 | 0.02714 | -0.0345 | -2.1665
0 | -0.0056 | 0.0287 | -0.0368 | -0.19512
0.5 | 0.04 | 0.03016 | -0.0378 | 1.3263
1 | 0.0904 | 0.03202 | -0.0398 | 2.8232
1.5 | 0.1275 | 0.03356 | -0.0395 | 3.7992
2 | 0.1661 | 0.03535 | -0.0397 | 4.6987
2.5 | 0.2009 | 0.03723 | -0.0394 | 5.3962
3 | 0.2307 | 0.03922 | -0.0385 | 5.8822

## 5. Re 50k Mach 0.25 (1)
BIGFOIL.COM POLAR EXPORT
NACA64-411 a=0.5
NACA64-411 a=0.5 |  |  |  | Cl Max: | 0.968 | at alpha= | 9.5 | deg
JavaFoil+Calcfoil stall+Eppler ext transition |  |  |  | L/D Max: | 38.099 | at alpha= | 5.5 | deg
Re: | 50000 |  |  | Cd Min: | 0.01643 | at alpha= | -0.5 | deg
Mach: | 0.25 |  |  | Cl=0 at alpha= | -2.5612 | deg
|  |  |  | @ Cl=0.1, Cd= | 0.025066
|  |  |  | @ Cl=0.4, Cd= | 0.018333
|  |  |  | @ Cl=0.6, Cd= | 0.31915
alpha (deg) | Cl | Cd | Cm | Cl/Cd
-15 | -0.071 | 1.042 | -0.013 | -0.068
-14.5 | -0.143 | 0.68692 | -0.013 | -0.209
-14 | -0.221 | 0.54204 | -0.012 | -0.407
-13.5 | -0.28 | 0.41644 | -0.013 | -0.673
-13 | -0.333 | 0.32284 | -0.013 | -1.031
-12.5 | -0.38 | 0.26832 | -0.013 | -1.415
-12 | -0.42 | 0.22156 | -0.014 | -1.898
-11.5 | -0.447 | 0.1876 | -0.015 | -2.385
-11 | -0.468 | 0.1631 | -0.015 | -2.868
-10.5 | -0.482 | 0.14596 | -0.016 | -3.299
-10 | -0.488 | 0.12495 | -0.016 | -3.908
-9.5 | -0.488 | 0.11106 | -0.016 | -4.395
-9 | -0.481 | 0.10028 | -0.016 | -4.796
-8.5 | -0.467 | 0.09074 | -0.017 | -5.148
-8 | -0.447 | 0.08265 | -0.017 | -5.409
-7.5 | -0.421 | 0.07352 | -0.018 | -5.732
-7 | -0.39 | 0.06799 | -0.018 | -5.73
-6.5 | -0.353 | 0.06101 | -0.018 | -5.792
-6 | -0.314 | 0.05717 | -0.018 | -5.497
-5.5 | -0.273 | 0.05314 | -0.019 | -5.134
-5 | -0.229 | 0.04932 | -0.019 | -4.652
-4.5 | -0.185 | 0.04633 | -0.02 | -3.982
-4 | -0.138 | 0.04351 | -0.021 | -3.176
-3.5 | -0.091 | 0.04142 | -0.021 | -2.195
-3 | -0.043 | 0.03968 | -0.022 | -1.08
-2.5 | 0.006 | 0.03832 | -0.023 | 0.151
-2 | 0.055 | 0.03721 | -0.024 | 1.475
-1.5 | 0.129 | 0.01724 | -0.05 | 7.501
-1 | 0.191 | 0.01729 | -0.051 | 11.024
-0.5 | 0.252 | 0.01643 | -0.051 | 15.348
0 | 0.299 | 0.01765 | -0.051 | 16.913
0.5 | 0.356 | 0.01805 | -0.051 | 19.703
1 | 0.412 | 0.01841 | -0.052 | 22.404
1.5 | 0.469 | 0.01889 | -0.052 | 24.837
2 | 0.525 | 0.01943 | -0.052 | 27.031
2.5 | 0.581 | 0.02003 | -0.053 | 28.991
3 | 0.634 | 0.02071 | -0.053 | 30.599
3.5 | 0.688 | 0.02142 | -0.053 | 32.126
4 | 0.742 | 0.02201 | -0.054 | 33.703
4.5 | 0.794 | 0.02293 | -0.054 | 34.624
5 | 0.877 | 0.02327 | -0.057 | 37.714
5.5 | 0.927 | 0.02434 | -0.057 | 38.099
6 | 0.815 | 0.04696 | -0.027 | 17.351
6.5 | 0.852 | 0.05086 | -0.026 | 16.744
7 | 0.885 | 0.05492 | -0.025 | 16.109
7.5 | 0.913 | 0.05921 | -0.024 | 15.426
8 | 0.937 | 0.0648 | -0.023 | 14.465
8.5 | 0.956 | 0.07202 | -0.023 | 13.267
9 | 0.967 | 0.07838 | -0.022 | 12.336
9.5 | 0.968 | 0.08617 | -0.021 | 11.233
10 | 0.955 | 0.09565 | -0.02 | 9.98
10.5 | 0.93 | 0.10954 | -0.02 | 8.491
11 | 0.894 | 0.11909 | -0.019 | 7.511
11.5 | 0.848 | 0.14025 | -0.019 | 6.048
12 | 0.792 | 0.15759 | -0.018 | 5.025
12.5 | 0.727 | 0.18575 | -0.018 | 3.912
13 | 0.654 | 0.21789 | -0.017 | 3.002
13.5 | 0.575 | 0.23481 | -0.017 | 2.449
14 | 0.491 | 0.27471 | -0.018 | 1.787
14.5 | 0.402 | 0.31915 | -0.019 | 1.258

## 6. Re 50k Mach 0.25 (2)
BIGFOIL.COM POLAR EXPORT
NACA64-411 a=0.5
NACA64-411 a=0.5 |  |  |  | Cl Max: | 1.1457 | at alpha= | 9.5 | deg
XFOIL ncrit=9 |  |  |  | L/D Max: | 30.6888 | at alpha= | 7.5 | deg
Re: | 50000 |  |  | Cd Min: | 0.25024 | at alpha= | -20 | deg
Mach: | 0.25 |  |  | Cl=0 at alpha= | 0.067669 | deg
|  |  |  | @ Cl=0.1, Cd= | 0.033088
|  |  |  | @ Cl=0.4, Cd= | 0.055386
|  |  |  | @ Cl=0.6, Cd= | 0.060952
alpha (deg) | Cl | Cd | Cm | Cl/Cd
-20 | -0.6923 | 0.25024 | 0.0463 | -2.7665
-19.5 | -0.6799 | 0.24917 | 0.04 | -2.7287
-19 | -0.6609 | 0.24102 | 0.0356 | -2.7421
-18.5 | -0.6357 | 0.23023 | 0.0331 | -2.7612
-18 | -0.6174 | 0.22414 | 0.0287 | -2.7545
-17.5 | -0.6094 | 0.22353 | 0.0225 | -2.7263
-17 | -0.5818 | 0.21086 | 0.0203 | -2.7592
-16.5 | -0.564 | 0.20467 | 0.0164 | -2.7557
-16 | -0.5685 | 0.20726 | 0.0095 | -2.7429
-15.5 | -0.528 | 0.1905 | 0.009 | -2.7717
-15 | -0.525 | 0.18862 | 0.0034 | -2.7834
-14.5 | -0.4959 | 0.17706 | 0.0017 | -2.8007
-14 | -0.4942 | 0.17447 | -0.0034 | -2.8326
-13.5 | -0.4665 | 0.16399 | -0.005 | -2.8447
-13 | -0.4525 | 0.15694 | -0.0081 | -2.8833
-12.5 | -0.4593 | 0.15463 | -0.013 | -2.9703
-12 | -0.4332 | 0.14494 | -0.0143 | -2.9888
-11.5 | -0.4157 | 0.13714 | -0.0164 | -3.0312
-11 | -0.4067 | 0.13096 | -0.0189 | -3.1055
-10.5 | -0.4093 | 0.12636 | -0.022 | -3.2392
-10 | -0.3763 | 0.11676 | -0.0218 | -3.2229
-9.5 | -0.382 | 0.1126 | -0.0242 | -3.3925
-9 | -0.3562 | 0.10472 | -0.0241 | -3.4015
-8.5 | -0.3466 | 0.09903 | -0.0242 | -3.4999
-8 | -0.3283 | 0.09298 | -0.0225 | -3.5309
-7.5 | -0.3173 | 0.08792 | -0.0197 | -3.609
-7 | -0.3406 | 0.08625 | -0.012 | -3.949
-6.5 | -0.3815 | 0.08591 | -0.0014 | -4.4407
-6 | -0.3701 | 0.081 | 0.0045 | -4.5691
-4.5 | -0.4923 | 0.05192 | -0.032 | -9.4819
-4 | -0.4438 | 0.04425 | -0.035 | -10.0294
-3.5 | -0.3988 | 0.03899 | -0.035 | -10.2283
-3 | -0.3511 | 0.03549 | -0.0346 | -9.8929
-2.5 | -0.3022 | 0.03285 | -0.0335 | -9.1994
-2 | -0.2395 | 0.03087 | -0.0349 | -7.7583
-1.5 | -0.1737 | 0.02954 | -0.0367 | -5.8802
-1 | -0.113 | 0.02651 | -0.0345 | -4.2625
-0.5 | -0.0541 | 0.02802 | -0.0374 | -1.9308
0 | -0.0072 | 0.02932 | -0.0383 | -0.24557
0.5 | 0.046 | 0.03108 | -0.0403 | 1.4801
1 | 0.0873 | 0.03257 | -0.0404 | 2.6804
1.5 | 0.1363 | 0.03457 | -0.042 | 3.9427
2 | 0.1758 | 0.03643 | -0.0421 | 4.8257
2.5 | 0.2116 | 0.03833 | -0.0418 | 5.5205
3 | 0.2463 | 0.04045 | -0.0416 | 6.089
3.5 | 0.2794 | 0.0429 | -0.0415 | 6.5128
4 | 0.2275 | 0.04157 | -0.0261 | 5.4727
4.5 | 0.2619 | 0.0442 | -0.0268 | 5.9253
5 | 0.2948 | 0.0471 | -0.0275 | 6.259
5.5 | 0.3631 | 0.05257 | -0.0358 | 6.907
6 | 0.4547 | 0.05956 | -0.0472 | 7.6343
6.5 | 0.6322 | 0.06126 | -0.0561 | 10.3199
7 | 0.7081 | 0.06233 | -0.056 | 11.3605
7.5 | 0.9535 | 0.03107 | -0.0315 | 30.6888
8 | 0.9358 | 0.03706 | -0.0235 | 25.2509
8.5 | 1.0425 | 0.04188 | -0.0237 | 24.8926
9 | 1.1273 | 0.04958 | -0.0254 | 22.737
9.5 | 1.1457 | 0.05688 | -0.0216 | 20.1424
10 | 1.1373 | 0.06432 | -0.0171 | 17.6819
10.5 | 1.1055 | 0.07173 | -0.0126 | 15.412
11 | 1.0628 | 0.08075 | -0.0114 | 13.1616
11.5 | 1.0223 | 0.09191 | -0.0137 | 11.1228
12.5 | 0.8828 | 0.13425 | -0.0416 | 6.5758
13 | 0.8102 | 0.16529 | -0.0689 | 4.9017
13.5 | 0.8359 | 0.17603 | -0.0709 | 4.7486
14 | 0.8505 | 0.1847 | -0.0734 | 4.6048
14.5 | 0.8579 | 0.19196 | -0.0764 | 4.4692

## 7. Re 50k Mach 0.50 (1)
BIGFOIL.COM POLAR EXPORT
NACA64-411 a=0.5
NACA64-411 a=0.5 |  |  |  | Cl Max: | 1.189 | at alpha= | 20 | deg
JavaFoil+Calcfoil stall+Eppler ext transition |  |  |  | L/D Max: | 35.693 | at alpha= | 5 | deg
Re: | 50000 |  |  | Cd Min: | 0.01711 | at alpha= | -0.5 | deg
Mach: | 0.5 |  |  | Cl=0 at alpha= | -2.5556 | deg
|  |  |  | @ Cl=0.1, Cd= | 0.037459
|  |  |  | @ Cl=0.4, Cd= | 0.019629
|  |  |  | @ Cl=0.6, Cd= | 0.021618
alpha (deg) | Cl | Cd | Cm | Cl/Cd
-20 | -0.946 | 0.43189 | -0.023 | -2.191
-19.5 | -0.918 | 0.39395 | -0.022 | -2.329
-19 | -0.891 | 0.40128 | -0.023 | -2.22
-18.5 | -0.865 | 0.39434 | -0.023 | -2.192
-18 | -0.838 | 0.37412 | -0.023 | -2.24
-17.5 | -0.812 | 0.37032 | -0.023 | -2.191
-17 | -0.785 | 0.36373 | -0.023 | -2.158
-16.5 | -0.756 | 0.34358 | -0.022 | -2.201
-16 | -0.729 | 0.33935 | -0.022 | -2.15
-15.5 | -0.703 | 0.35308 | -0.022 | -1.99
-15 | -0.676 | 0.32282 | -0.023 | -2.094
-14.5 | -0.649 | 0.31521 | -0.023 | -2.06
-14 | -0.622 | 0.31335 | -0.023 | -1.986
-13.5 | -0.594 | 0.29545 | -0.022 | -2.01
-13 | -0.567 | 0.30068 | -0.022 | -1.886
-12.5 | -0.54 | 0.29717 | -0.022 | -1.818
-12 | -0.513 | 0.27107 | -0.022 | -1.893
-11.5 | -0.486 | 0.27798 | -0.022 | -1.749
-11 | -0.459 | 0.2749 | -0.023 | -1.67
-10.5 | -0.431 | 0.22985 | -0.021 | -1.876
-10 | -0.404 | 0.22415 | -0.021 | -1.803
-9.5 | -0.377 | 0.22386 | -0.021 | -1.685
-9 | -0.35 | 0.2251 | -0.021 | -1.555
-8.5 | -0.323 | 0.22232 | -0.022 | -1.452
-8 | -0.296 | 0.20026 | -0.022 | -1.477
-7.5 | -0.268 | 0.18711 | -0.019 | -1.433
-7 | -0.241 | 0.17582 | -0.019 | -1.371
-6.5 | -0.214 | 0.16696 | -0.019 | -1.281
-6 | -0.28 | 0.08436 | -0.02 | -3.325
-5.5 | -0.274 | 0.06701 | -0.019 | -4.084
-5 | -0.241 | 0.05725 | -0.02 | -4.213
-4.5 | -0.199 | 0.05054 | -0.021 | -3.935
-4 | -0.151 | 0.04717 | -0.022 | -3.203
-3.5 | -0.1 | 0.04389 | -0.023 | -2.285
-3 | -0.048 | 0.04141 | -0.024 | -1.147
-2.5 | 0.006 | 0.03961 | -0.024 | 0.163
-2 | 0.061 | 0.03826 | -0.025 | 1.598
-1.5 | 0.116 | 0.03713 | -0.027 | 3.135
-1 | 0.213 | 0.01803 | -0.056 | 11.806
-0.5 | 0.282 | 0.01711 | -0.056 | 16.471
0 | 0.33 | 0.01938 | -0.056 | 17.043
0.5 | 0.394 | 0.01958 | -0.057 | 20.108
1 | 0.457 | 0.02009 | -0.057 | 22.73
1.5 | 0.519 | 0.02068 | -0.057 | 25.111
2 | 0.581 | 0.0214 | -0.058 | 27.145
2.5 | 0.643 | 0.02211 | -0.058 | 29.095
3 | 0.702 | 0.02288 | -0.058 | 30.692
3.5 | 0.762 | 0.02376 | -0.059 | 32.072
4 | 0.82 | 0.02469 | -0.059 | 33.216
4.5 | 0.875 | 0.02595 | -0.06 | 33.71
5 | 0.961 | 0.02692 | -0.063 | 35.693
5.5 | 0.85 | 0.04673 | -0.029 | 18.187
6 | 0.886 | 0.05102 | -0.028 | 17.364
6.5 | 0.906 | 0.05685 | -0.026 | 15.939
7 | 0.903 | 0.06693 | -0.025 | 13.486
7.5 | 0.838 | 0.07998 | -0.022 | 10.472
8 | 0.565 | 0.16197 | -0.021 | 3.487
8.5 | 0.592 | 0.18547 | -0.025 | 3.189
9 | 0.618 | 0.19033 | -0.026 | 3.245
9.5 | 0.644 | 0.21302 | -0.027 | 3.023
10 | 0.671 | 0.21121 | -0.03 | 3.175
10.5 | 0.697 | 0.21566 | -0.03 | 3.23
11 | 0.722 | 0.25505 | -0.03 | 2.832
11.5 | 0.75 | 0.27748 | -0.033 | 2.702
12 | 0.776 | 0.26742 | -0.034 | 2.9
12.5 | 0.801 | 0.27253 | -0.034 | 2.94
13 | 0.827 | 0.2848 | -0.034 | 2.904
13.5 | 0.854 | 0.32639 | -0.037 | 2.617
14 | 0.88 | 0.32989 | -0.038 | 2.667
14.5 | 0.905 | 0.3227 | -0.038 | 2.805
15 | 0.931 | 0.32769 | -0.039 | 2.841
15.5 | 0.958 | 0.37848 | -0.041 | 2.532
16 | 0.984 | 0.36848 | -0.042 | 2.67
16.5 | 1.009 | 0.38688 | -0.042 | 2.607
17 | 1.035 | 0.38719 | -0.043 | 2.673
17.5 | 1.062 | 0.40485 | -0.045 | 2.623
18 | 1.087 | 0.419 | -0.045 | 2.594
18.5 | 1.112 | 0.41741 | -0.046 | 2.664
19 | 1.137 | 0.43089 | -0.047 | 2.64
19.5 | 1.165 | 0.45441 | -0.048 | 2.564
20 | 1.189 | 0.46527 | -0.049 | 2.556

## 8. Re 50k Mach 0.50 (2)
BIGFOIL.COM POLAR EXPORT
NACA64-411 a=0.5
NACA64-411 a=0.5 |  |  |  | Cl Max: | 1.1185 | at alpha= | 20 | deg
XFOIL ncrit=9 |  |  |  | L/D Max: | 22.4488 | at alpha= | 7.5 | deg
Re: | 50000 |  |  | Cd Min: | 0.30175 | at alpha= | 20 | deg
Mach: | 0.5 |  |  | Cl=0 at alpha= | 0.11959 | deg
|  |  |  | @ Cl=0.1, Cd= | 0.036203
|  |  |  | @ Cl=0.4, Cd= | 0.052006
|  |  |  | @ Cl=0.6, Cd= | 0.063688
alpha (deg) | Cl | Cd | Cm | Cl/Cd
-20 | -0.7499 | 0.27237 | 0.0549 | -2.7532
-19.5 | -0.7255 | 0.26373 | 0.05 | -2.7509
-19 | -0.7036 | 0.25756 | 0.0439 | -2.7318
-18.5 | -0.6912 | 0.25852 | 0.0364 | -2.6737
-18 | -0.6561 | 0.24049 | 0.0338 | -2.7282
-17.5 | -0.6332 | 0.2331 | 0.0289 | -2.7164
-17 | -0.6259 | 0.23505 | 0.0212 | -2.6628
-16.5 | -0.5871 | 0.21715 | 0.0193 | -2.7037
-16 | -0.5738 | 0.21424 | 0.013 | -2.6783
-15.5 | -0.5436 | 0.20209 | 0.0098 | -2.6899
-15 | -0.5268 | 0.19674 | 0.0047 | -2.6776
-14.5 | -0.5006 | 0.18691 | 0.0012 | -2.6783
-14 | -0.4974 | 0.18566 | -0.0048 | -2.6791
-13.5 | -0.4641 | 0.17352 | -0.0073 | -2.6746
-13 | -0.4404 | 0.16468 | -0.0105 | -2.6743
-12.5 | -0.4252 | 0.15799 | -0.0144 | -2.6913
-12 | -0.4194 | 0.1536 | -0.0185 | -2.7305
-11.5 | -0.3908 | 0.14374 | -0.0206 | -2.7188
-11 | -0.3702 | 0.13621 | -0.0229 | -2.7179
-10.5 | -0.3587 | 0.13017 | -0.0255 | -2.7556
-10 | -0.3515 | 0.1244 | -0.0279 | -2.8256
-9.5 | -0.3255 | 0.11633 | -0.029 | -2.7981
-9 | -0.3091 | 0.10977 | -0.0298 | -2.8159
-8.5 | -0.3052 | 0.10516 | -0.0294 | -2.9022
-8 | -0.3074 | 0.10097 | -0.0261 | -3.0445
-7.5 | -0.3294 | 0.09928 | -0.0187 | -3.3179
-7 | -0.3479 | 0.09684 | -0.011 | -3.5925
-6 | -0.3719 | 0.09007 | 0.0022 | -4.129
-5.5 | -0.3751 | 0.08555 | 0.0069 | -4.3846
-4.5 | -0.5292 | 0.06807 | -0.0218 | -7.7743
-4 | -0.5151 | 0.05882 | -0.0286 | -8.7572
-3.5 | -0.4724 | 0.05052 | -0.0347 | -9.3508
-3 | -0.4063 | 0.04403 | -0.0406 | -9.2278
-2.5 | -0.3327 | 0.03934 | -0.0446 | -8.457
-2 | -0.2606 | 0.03631 | -0.0468 | -7.1771
-1.5 | -0.1953 | 0.03448 | -0.0467 | -5.6642
-1 | -0.1239 | 0.0331 | -0.0484 | -3.7432
-0.5 | -0.0701 | 0.03073 | -0.0431 | -2.2812
0 | -0.0116 | 0.03235 | -0.0447 | -0.35858
0.5 | 0.0369 | 0.03386 | -0.0449 | 1.0898
1 | 0.0914 | 0.03585 | -0.0463 | 2.5495
1.5 | 0.1355 | 0.03766 | -0.0461 | 3.598
2 | 0.1875 | 0.04001 | -0.0475 | 4.6863
2.5 | 0.2341 | 0.04233 | -0.0481 | 5.5304
3 | 0.2781 | 0.04482 | -0.0485 | 6.2048
3.5 | 0.3267 | 0.04769 | -0.0497 | 6.8505
4 | 0.3847 | 0.05108 | -0.0522 | 7.5313
4.5 | 0.4399 | 0.05442 | -0.054 | 8.0834
5 | 0.4893 | 0.05762 | -0.0546 | 8.4918
5.5 | 0.5485 | 0.06103 | -0.0558 | 8.9874
6 | 0.6103 | 0.06422 | -0.0563 | 9.5033
6.5 | 0.671 | 0.06685 | -0.0554 | 10.0374
7 | 0.7684 | 0.06593 | -0.0518 | 11.6548
7.5 | 0.9424 | 0.04198 | -0.0205 | 22.4488
8 | 0.974 | 0.04722 | -0.0151 | 20.6269
8.5 | 1.0222 | 0.05386 | -0.0119 | 18.9788
9 | 1.025 | 0.06213 | -0.0104 | 16.4977
9.5 | 0.9917 | 0.07259 | -0.0122 | 13.6617
10 | 0.9488 | 0.08556 | -0.0177 | 11.0893
10.5 | 0.9078 | 0.10083 | -0.0264 | 9.0033
11 | 0.8832 | 0.11628 | -0.0353 | 7.5955
11.5 | 0.8766 | 0.13014 | -0.0424 | 6.7358
12 | 0.8586 | 0.14561 | -0.053 | 5.8966
12.5 | 0.8677 | 0.15753 | -0.0584 | 5.5082
13 | 0.8743 | 0.17047 | -0.0656 | 5.1288
13.5 | 0.8649 | 0.18953 | -0.0816 | 4.5634
14 | 0.8754 | 0.19712 | -0.0861 | 4.4409
14.5 | 0.8915 | 0.20587 | -0.0905 | 4.3304
15 | 0.911 | 0.21448 | -0.0943 | 4.2475
15.5 | 0.9312 | 0.2231 | -0.0982 | 4.1739
16 | 0.9517 | 0.23216 | -0.1024 | 4.0993
16.5 | 0.9745 | 0.24174 | -0.1063 | 4.0312
17 | 0.9955 | 0.25055 | -0.1107 | 3.9733
17.5 | 1.023 | 0.2623 | -0.1141 | 3.9001
18 | 1.0384 | 0.26813 | -0.1199 | 3.8727
18.5 | 1.0547 | 0.2754 | -0.1256 | 3.8297
19 | 1.0803 | 0.28668 | -0.1295 | 3.7683
19.5 | 1.104 | 0.29646 | -0.134 | 3.7239
20 | 1.1185 | 0.30175 | -0.1412 | 3.7067

## 9. Re 100k Mach 0.00 (1)
BIGFOIL.COM POLAR EXPORT
NACA64-411 a=0.5
NACA64-411 a=0.5 |  |  |  | Cl Max: | 0.993 | at alpha= | 10.5 | deg
JavaFoil+Calcfoil stall+Eppler ext transition |  |  |  | L/D Max: | 50.822 | at alpha= | 4.5 | deg
Re: | 100000 |  |  | Cd Min: | 0.01222 | at alpha= | 0 | deg
Mach: | 0 |  |  | Cl=0 at alpha= | -2.5625 | deg
|  |  |  | @ Cl=0.1, Cd= | 0.013794
|  |  |  | @ Cl=0.4, Cd= | 0.01254
|  |  |  | @ Cl=0.6, Cd= | 0.01375
alpha (deg) | Cl | Cd | Cm | Cl/Cd
-17 | -0.422 | 0.28405 | -0.012 | -1.487
-16.5 | -0.441 | 0.27284 | -0.012 | -1.617
-16 | -0.46 | 0.24258 | -0.012 | -1.898
-15.5 | -0.479 | 0.23136 | -0.013 | -2.071
-15 | -0.497 | 0.21534 | -0.013 | -2.31
-14.5 | -0.515 | 0.19389 | -0.013 | -2.655
-14 | -0.531 | 0.18186 | -0.014 | -2.919
-13.5 | -0.545 | 0.16156 | -0.014 | -3.374
-13 | -0.557 | 0.1484 | -0.014 | -3.754
-12.5 | -0.567 | 0.1372 | -0.015 | -4.129
-12 | -0.573 | 0.1243 | -0.015 | -4.606
-11.5 | -0.571 | 0.11242 | -0.015 | -5.077
-11 | -0.565 | 0.10948 | -0.016 | -5.165
-10.5 | -0.556 | 0.09786 | -0.016 | -5.685
-10 | -0.543 | 0.09079 | -0.016 | -5.985
-9.5 | -0.527 | 0.08326 | -0.016 | -6.325
-9 | -0.506 | 0.07613 | -0.017 | -6.649
-8.5 | -0.482 | 0.07027 | -0.017 | -6.856
-8 | -0.454 | 0.06629 | -0.017 | -6.845
-7.5 | -0.422 | 0.06027 | -0.017 | -7.007
-7 | -0.387 | 0.05713 | -0.018 | -6.774
-6.5 | -0.349 | 0.05218 | -0.018 | -6.685
-6 | -0.309 | 0.04941 | -0.018 | -6.248
-5.5 | -0.267 | 0.04647 | -0.019 | -5.745
-5 | -0.224 | 0.04381 | -0.02 | -5.111
-4.5 | -0.18 | 0.04124 | -0.02 | -4.356
-4 | -0.134 | 0.0392 | -0.021 | -3.428
-3.5 | -0.088 | 0.03755 | -0.022 | -2.351
-3 | -0.042 | 0.03591 | -0.022 | -1.157
-2.5 | 0.006 | 0.0347 | -0.023 | 0.162
-2 | 0.066 | 0.01365 | -0.05 | 4.836
-1.5 | 0.125 | 0.0139 | -0.051 | 9.01
-1 | 0.185 | 0.01266 | -0.051 | 14.578
-0.5 | 0.244 | 0.0127 | -0.051 | 19.234
0 | 0.298 | 0.01222 | -0.051 | 24.41
0.5 | 0.355 | 0.01239 | -0.052 | 28.673
1 | 0.412 | 0.01258 | -0.052 | 32.71
1.5 | 0.468 | 0.01288 | -0.052 | 36.316
2 | 0.524 | 0.01318 | -0.053 | 39.724
2.5 | 0.579 | 0.01358 | -0.053 | 42.632
3 | 0.631 | 0.014 | -0.053 | 45.081
3.5 | 0.685 | 0.01448 | -0.053 | 47.266
4 | 0.738 | 0.01496 | -0.054 | 49.366
4.5 | 0.79 | 0.01555 | -0.054 | 50.822
5 | 0.858 | 0.01877 | -0.056 | 45.74
5.5 | 0.908 | 0.01966 | -0.056 | 46.191
6 | 0.956 | 0.02061 | -0.056 | 46.362
6.5 | 0.832 | 0.04568 | -0.027 | 18.204
7 | 0.866 | 0.0489 | -0.026 | 17.703
7.5 | 0.897 | 0.05283 | -0.024 | 16.985
8 | 0.926 | 0.05669 | -0.023 | 16.334
8.5 | 0.951 | 0.06134 | -0.023 | 15.507
9 | 0.972 | 0.06563 | -0.023 | 14.813
9.5 | 0.987 | 0.07147 | -0.022 | 13.807
10 | 0.992 | 0.07733 | -0.021 | 12.834
10.5 | 0.993 | 0.08476 | -0.022 | 11.71
11 | 0.986 | 0.0916 | -0.02 | 10.766
11.5 | 0.974 | 0.10103 | -0.02 | 9.644
12 | 0.957 | 0.10613 | -0.02 | 9.02
12.5 | 0.936 | 0.11792 | -0.02 | 7.935
13 | 0.91 | 0.12451 | -0.019 | 7.307
13.5 | 0.881 | 0.13557 | -0.019 | 6.496
14 | 0.849 | 0.14974 | -0.019 | 5.67
14.5 | 0.815 | 0.1616 | -0.019 | 5.046
15 | 0.781 | 0.18541 | -0.018 | 4.21
15.5 | 0.745 | 0.19513 | -0.018 | 3.818

## 10. Re 100k Mach 0.00 (2)
BIGFOIL.COM POLAR EXPORT
NACA64-411 a=0.5
NACA64-411 a=0.5 |  |  |  | Cl Max: | 1.1937 | at alpha= | 10.5 | deg
XFOIL ncrit=9 |  |  |  | L/D Max: | 52.6971 | at alpha= | 6.5 | deg
Re: | 100000 |  |  | Cd Min: | 0.24338 | at alpha= | -20 | deg
Mach: | 0 |  |  | Cl=0 at alpha= | -2.9232 | deg
|  |  |  | @ Cl=0.1, Cd= | 0.018877
|  |  |  | @ Cl=0.4, Cd= | 0.023095
|  |  |  | @ Cl=0.6, Cd= | 0.030017
alpha (deg) | Cl | Cd | Cm | Cl/Cd
-20 | -0.6804 | 0.24338 | 0.0466 | -2.7956
-19.5 | -0.6633 | 0.23793 | 0.0418 | -2.7878
-19 | -0.6522 | 0.23627 | 0.0353 | -2.7604
-18.5 | -0.6465 | 0.23576 | 0.029 | -2.7422
-18 | -0.6121 | 0.21794 | 0.0288 | -2.8086
-17.5 | -0.5929 | 0.21097 | 0.0256 | -2.8104
-17 | -0.5755 | 0.20453 | 0.0217 | -2.8138
-16.5 | -0.5624 | 0.19968 | 0.0164 | -2.8165
-16 | -0.5638 | 0.19925 | 0.0095 | -2.8296
-15.5 | -0.5334 | 0.1852 | 0.0082 | -2.8801
-15 | -0.5122 | 0.17723 | 0.0062 | -2.89
-14.5 | -0.4968 | 0.17051 | 0.0027 | -2.9136
-14 | -0.4914 | 0.16577 | -0.003 | -2.9643
-13.5 | -0.5004 | 0.1632 | -0.0109 | -3.0662
-13 | -0.4576 | 0.14941 | -0.008 | -3.0627
-12.5 | -0.4484 | 0.14293 | -0.012 | -3.1372
-12 | -0.4611 | 0.13916 | -0.0206 | -3.3135
-11.5 | -0.4278 | 0.12799 | -0.0188 | -3.3424
-11 | -0.4173 | 0.12136 | -0.0221 | -3.4385
-10.5 | -0.4425 | 0.11688 | -0.0334 | -3.7859
-10 | -0.3994 | 0.10708 | -0.0286 | -3.7299
-9.5 | -0.43 | 0.10159 | -0.0413 | -4.2327
-9 | -0.387 | 0.09306 | -0.0359 | -4.1586
-8.5 | -0.4313 | 0.08738 | -0.0471 | -4.9359
-8 | -0.4475 | 0.08361 | -0.0378 | -5.3522
-7.5 | -0.4632 | 0.08037 | -0.0341 | -5.7633
-7 | -0.4388 | 0.06767 | -0.0592 | -6.4844
-6 | -0.3451 | 0.05405 | -0.0698 | -6.3848
-5.5 | -0.3006 | 0.04864 | -0.0704 | -6.1801
-5 | -0.2296 | 0.03211 | -0.0798 | -7.1504
-4.5 | -0.1739 | 0.02812 | -0.0801 | -6.1842
-4 | -0.1145 | 0.02548 | -0.0803 | -4.4937
-3.5 | -0.0504 | 0.02309 | -0.0816 | -2.1828
-3 | -0.0049 | 0.02173 | -0.0799 | -0.22549
-2.5 | 0.027 | 0.01911 | -0.0768 | 1.4129
-2 | 0.0486 | 0.01891 | -0.0663 | 2.5701
-1.5 | 0.2535 | 0.01878 | -0.0895 | 13.4984
-1 | 0.3097 | 0.01878 | -0.0925 | 16.4909
-0.5 | 0.3306 | 0.01947 | -0.0887 | 16.98
0 | 0.3492 | 0.02052 | -0.0841 | 17.0175
0.5 | 0.3717 | 0.0218 | -0.0801 | 17.0505
1 | 0.4012 | 0.02315 | -0.0772 | 17.3305
1.5 | 0.4462 | 0.02415 | -0.0761 | 18.4762
2 | 0.4884 | 0.02532 | -0.0749 | 19.2891
2.5 | 0.5204 | 0.02699 | -0.0727 | 19.2812
3 | 0.5572 | 0.02852 | -0.071 | 19.5372
3.5 | 0.5974 | 0.02994 | -0.0696 | 19.9532
4 | 0.6405 | 0.03122 | -0.0684 | 20.5157
4.5 | 0.6873 | 0.03226 | -0.0673 | 21.305
5 | 0.7435 | 0.03251 | -0.0664 | 22.8699
6 | 0.9327 | 0.02109 | -0.0605 | 44.2248
6.5 | 0.9828 | 0.01865 | -0.0556 | 52.6971
7 | 0.9748 | 0.02055 | -0.0443 | 47.4355
7.5 | 0.9592 | 0.02527 | -0.0357 | 37.9581
8 | 0.9762 | 0.02834 | -0.0307 | 34.446
8.5 | 1.0378 | 0.03235 | -0.0311 | 32.0804
9 | 1.0957 | 0.03597 | -0.0309 | 30.4615
9.5 | 1.1563 | 0.04261 | -0.0313 | 27.1368
10 | 1.1827 | 0.04828 | -0.0279 | 24.4967
10.5 | 1.1937 | 0.05621 | -0.0237 | 21.2364
11 | 1.183 | 0.06385 | -0.0186 | 18.5278
11.5 | 1.1544 | 0.07107 | -0.0136 | 16.2431
12 | 1.1258 | 0.08021 | -0.0116 | 14.0357
12.5 | 1.0347 | 0.09408 | -0.0146 | 10.9981
13 | 0.8996 | 0.14383 | -0.0453 | 6.2546
13.5 | 0.8821 | 0.15456 | -0.052 | 5.7072
14 | 0.8653 | 0.16537 | -0.0596 | 5.2325
14.5 | 0.8675 | 0.17494 | -0.0643 | 4.9588
15 | 0.8994 | 0.18328 | -0.0627 | 4.9072
15.5 | 0.8904 | 0.19103 | -0.0706 | 4.661

## 11. Re 100k Mach 0.10 (1)
BIGFOIL.COM POLAR EXPORT
NACA64-411 a=0.5
NACA64-411 a=0.5 |  |  |  | Cl Max: | 0.989 | at alpha= | 10 | deg
JavaFoil+Calcfoil stall+Eppler ext transition |  |  |  | L/D Max: | 50.751 | at alpha= | 4.5 | deg
Re: | 100000 |  |  | Cd Min: | 0.01225 | at alpha= | 0 | deg
Mach: | 0.1 |  |  | Cl=0 at alpha= | -2.5625 | deg
|  |  |  | @ Cl=0.1, Cd= | 0.014002
|  |  |  | @ Cl=0.4, Cd= | 0.012576
|  |  |  | @ Cl=0.6, Cd= | 0.013784
alpha (deg) | Cl | Cd | Cm | Cl/Cd
-16.5 | -0.397 | 0.28675 | -0.012 | -1.385
-16 | -0.419 | 0.26943 | -0.012 | -1.554
-15.5 | -0.44 | 0.25453 | -0.013 | -1.73
-15 | -0.462 | 0.23222 | -0.013 | -1.988
-14.5 | -0.482 | 0.20104 | -0.013 | -2.399
-14 | -0.502 | 0.18834 | -0.014 | -2.664
-13.5 | -0.52 | 0.17213 | -0.014 | -3.018
-13 | -0.535 | 0.15446 | -0.014 | -3.464
-12.5 | -0.548 | 0.14124 | -0.014 | -3.879
-12 | -0.557 | 0.12818 | -0.015 | -4.347
-11.5 | -0.558 | 0.11992 | -0.015 | -4.655
-11 | -0.555 | 0.11046 | -0.015 | -5.029
-10.5 | -0.549 | 0.10228 | -0.015 | -5.365
-10 | -0.538 | 0.09223 | -0.016 | -5.831
-9.5 | -0.523 | 0.08575 | -0.016 | -6.097
-9 | -0.504 | 0.07801 | -0.016 | -6.457
-8.5 | -0.481 | 0.07172 | -0.017 | -6.699
-8 | -0.453 | 0.06591 | -0.017 | -6.879
-7.5 | -0.423 | 0.06123 | -0.017 | -6.902
-7 | -0.388 | 0.05693 | -0.017 | -6.809
-6.5 | -0.35 | 0.05263 | -0.018 | -6.645
-6 | -0.31 | 0.04965 | -0.018 | -6.237
-5.5 | -0.268 | 0.04677 | -0.019 | -5.729
-5 | -0.225 | 0.04372 | -0.019 | -5.142
-4.5 | -0.18 | 0.04144 | -0.02 | -4.353
-4 | -0.135 | 0.03935 | -0.021 | -3.43
-3.5 | -0.089 | 0.03766 | -0.022 | -2.355
-3 | -0.042 | 0.036 | -0.022 | -1.16
-2.5 | 0.006 | 0.03474 | -0.023 | 0.163
-2 | 0.066 | 0.01403 | -0.05 | 4.728
-1.5 | 0.126 | 0.01398 | -0.051 | 9.007
-1 | 0.185 | 0.01266 | -0.051 | 14.645
-0.5 | 0.245 | 0.0127 | -0.051 | 19.323
0 | 0.3 | 0.01225 | -0.052 | 24.461
0.5 | 0.357 | 0.01243 | -0.052 | 28.686
1 | 0.413 | 0.01262 | -0.052 | 32.754
1.5 | 0.47 | 0.01292 | -0.052 | 36.354
2 | 0.526 | 0.01323 | -0.053 | 39.756
2.5 | 0.581 | 0.01363 | -0.053 | 42.653
3 | 0.634 | 0.01406 | -0.053 | 45.108
3.5 | 0.688 | 0.01456 | -0.054 | 47.245
4 | 0.742 | 0.01504 | -0.054 | 49.311
4.5 | 0.794 | 0.01564 | -0.054 | 50.751
5 | 0.862 | 0.01888 | -0.056 | 45.658
5.5 | 0.912 | 0.01979 | -0.056 | 46.074
6 | 0.96 | 0.02078 | -0.057 | 46.18
6.5 | 0.834 | 0.0459 | -0.027 | 18.181
7 | 0.869 | 0.04927 | -0.026 | 17.637
7.5 | 0.9 | 0.05311 | -0.025 | 16.956
8 | 0.928 | 0.05729 | -0.024 | 16.202
8.5 | 0.953 | 0.06224 | -0.023 | 15.305
9 | 0.973 | 0.06684 | -0.023 | 14.55
9.5 | 0.985 | 0.07155 | -0.022 | 13.773
10 | 0.989 | 0.07803 | -0.021 | 12.676
10.5 | 0.986 | 0.08501 | -0.021 | 11.602
11 | 0.977 | 0.09248 | -0.021 | 10.564
11.5 | 0.961 | 0.10322 | -0.02 | 9.314
12 | 0.94 | 0.1086 | -0.019 | 8.66
12.5 | 0.914 | 0.11796 | -0.019 | 7.752
13 | 0.884 | 0.13051 | -0.019 | 6.774
13.5 | 0.85 | 0.14262 | -0.019 | 5.962
14 | 0.814 | 0.15632 | -0.019 | 5.207
14.5 | 0.776 | 0.16493 | -0.018 | 4.703
15 | 0.736 | 0.17924 | -0.018 | 4.108

## 12. Re 100k Mach 0.10 (2)
BIGFOIL.COM POLAR EXPORT
NACA64-411 a=0.5
NACA64-411 a=0.5 |  |  |  | Cl Max: | 1.1884 | at alpha= | 10.5 | deg
XFOIL ncrit=9 |  |  |  | L/D Max: | 53.0215 | at alpha= | 6.5 | deg
Re: | 100000 |  |  | Cd Min: | 0.24412 | at alpha= | -20 | deg
Mach: | 0.1 |  |  | Cl=0 at alpha= | -2.9483 | deg
|  |  |  | @ Cl=0.1, Cd= | 0.01898
|  |  |  | @ Cl=0.4, Cd= | 0.022975
|  |  |  | @ Cl=0.6, Cd= | 0.030185
alpha (deg) | Cl | Cd | Cm | Cl/Cd
-20 | -0.6824 | 0.24412 | 0.047 | -2.7953
-19.5 | -0.6653 | 0.23887 | 0.0419 | -2.7852
-19 | -0.6547 | 0.23754 | 0.0353 | -2.7562
-18.5 | -0.6489 | 0.23701 | 0.0291 | -2.7379
-18 | -0.6129 | 0.21837 | 0.0292 | -2.8067
-17.5 | -0.5939 | 0.2115 | 0.0258 | -2.808
-17 | -0.5764 | 0.20506 | 0.0219 | -2.8109
-16.5 | -0.564 | 0.20063 | 0.0163 | -2.8111
-16 | -0.5656 | 0.20029 | 0.0094 | -2.8239
-15.5 | -0.5321 | 0.18527 | 0.0087 | -2.872
-15 | -0.512 | 0.17765 | 0.0063 | -2.8821
-14.5 | -0.4966 | 0.17094 | 0.0026 | -2.9051
-14 | -0.4928 | 0.16667 | -0.0033 | -2.9567
-13.5 | -0.501 | 0.16397 | -0.0112 | -3.0554
-13 | -0.4564 | 0.14979 | -0.008 | -3.0469
-12.5 | -0.4486 | 0.14352 | -0.0123 | -3.1257
-12 | -0.4619 | 0.13993 | -0.021 | -3.3009
-11.5 | -0.4252 | 0.12837 | -0.0187 | -3.3123
-11 | -0.4169 | 0.12188 | -0.0225 | -3.4206
-10.5 | -0.4162 | 0.11436 | -0.0276 | -3.6394
-10 | -0.398 | 0.10752 | -0.0289 | -3.7016
-9.5 | -0.4315 | 0.10227 | -0.0422 | -4.2192
-9 | -0.3846 | 0.09351 | -0.0361 | -4.1129
-8.5 | -0.4347 | 0.08827 | -0.0476 | -4.9247
-8 | -0.4969 | 0.08755 | -0.0399 | -5.6756
-7.5 | -0.4586 | 0.08099 | -0.0342 | -5.6624
-7 | -0.4338 | 0.06817 | -0.0583 | -6.3635
-6 | -0.3392 | 0.05421 | -0.0683 | -6.2571
-5.5 | -0.2847 | 0.03994 | -0.0804 | -7.1282
-5 | -0.2287 | 0.03238 | -0.0806 | -7.063
-4.5 | -0.174 | 0.02836 | -0.0807 | -6.1354
-4 | -0.1161 | 0.02566 | -0.0807 | -4.5246
-3.5 | -0.057 | 0.02344 | -0.0812 | -2.4317
-3 | -0.0037 | 0.02188 | -0.0805 | -0.1691
-2.5 | 0.0321 | 0.01976 | -0.078 | 1.6245
-2 | 0.0482 | 0.01899 | -0.0669 | 2.5382
-1.5 | 0.2487 | 0.01895 | -0.0888 | 13.124
-1 | 0.3081 | 0.01899 | -0.0926 | 16.2243
-0.5 | 0.3286 | 0.01968 | -0.0887 | 16.6972
0 | 0.3516 | 0.02058 | -0.0845 | 17.0845
0.5 | 0.3733 | 0.02188 | -0.0804 | 17.0612
1.5 | 0.4389 | 0.02457 | -0.0754 | 17.8632
2 | 0.4914 | 0.02539 | -0.0752 | 19.3541
2.5 | 0.5228 | 0.02709 | -0.0729 | 19.2986
3 | 0.5587 | 0.02867 | -0.0711 | 19.4873
3.5 | 0.5982 | 0.03013 | -0.0696 | 19.854
4 | 0.6409 | 0.03144 | -0.0683 | 20.3849
4.5 | 0.6887 | 0.03245 | -0.0672 | 21.2234
5 | 0.7476 | 0.03257 | -0.0665 | 22.9536
5.5 | 0.8422 | 0.02858 | -0.0654 | 29.4682
6 | 0.9332 | 0.02143 | -0.0602 | 43.5464
6.5 | 0.9862 | 0.0186 | -0.055 | 53.0215
7 | 0.971 | 0.02118 | -0.0431 | 45.8451
7.5 | 0.9572 | 0.02566 | -0.0347 | 37.3032
8 | 0.9764 | 0.02872 | -0.03 | 33.9972
8.5 | 1.0414 | 0.03274 | -0.0305 | 31.8082
9 | 1.1017 | 0.03667 | -0.0306 | 30.0436
9.5 | 1.1583 | 0.04335 | -0.0304 | 26.7197
10 | 1.1816 | 0.04921 | -0.0267 | 24.0114
10.5 | 1.1884 | 0.05707 | -0.0223 | 20.8236
11 | 1.1735 | 0.06456 | -0.017 | 18.1769
11.5 | 1.1433 | 0.07194 | -0.0126 | 15.8924
12 | 1.1118 | 0.08107 | -0.0111 | 13.7141
12.5 | 1.0187 | 0.09587 | -0.0159 | 10.6258
13 | 0.9209 | 0.12315 | -0.0343 | 7.4779
13.5 | 0.8792 | 0.15573 | -0.0531 | 5.6457
14 | 0.8643 | 0.16639 | -0.0605 | 5.1944
14.5 | 0.8689 | 0.17582 | -0.0648 | 4.942
15 | 0.9029 | 0.1843 | -0.0628 | 4.8991
15.5 | 0.8883 | 0.19212 | -0.0721 | 4.6237

## 13. Re 100k Mach 0.25 (1)
BIGFOIL.COM POLAR EXPORT
NACA64-411 a=0.5
NACA64-411 a=0.5 |  |  |  | Cl Max: | 0.98 | at alpha= | 6 | deg
JavaFoil+Calcfoil stall+Eppler ext transition |  |  |  | L/D Max: | 50.285 | at alpha= | 4.5 | deg
Re: | 100000 |  |  | Cd Min: | 0.01246 | at alpha= | 0 | deg
Mach: | 0.25 |  |  | Cl=0 at alpha= | -2.5612 | deg
|  |  |  | @ Cl=0.1, Cd= | 0.021835
|  |  |  | @ Cl=0.4, Cd= | 0.012819
|  |  |  | @ Cl=0.6, Cd= | 0.014016
alpha (deg) | Cl | Cd | Cm | Cl/Cd
-15 | -0.071 | 0.4123 | -0.014 | -0.172
-14.5 | -0.143 | 0.52141 | -0.013 | -0.275
-14 | -0.221 | 0.40131 | -0.013 | -0.55
-13.5 | -0.28 | 0.30416 | -0.013 | -0.922
-13 | -0.333 | 0.24185 | -0.013 | -1.376
-12.5 | -0.38 | 0.20825 | -0.014 | -1.823
-12 | -0.42 | 0.18072 | -0.014 | -2.327
-11.5 | -0.447 | 0.16088 | -0.015 | -2.781
-11 | -0.468 | 0.13567 | -0.015 | -3.448
-10.5 | -0.482 | 0.11914 | -0.016 | -4.042
-10 | -0.488 | 0.10564 | -0.016 | -4.623
-9.5 | -0.488 | 0.09426 | -0.016 | -5.178
-9 | -0.481 | 0.08533 | -0.016 | -5.636
-8.5 | -0.467 | 0.07752 | -0.017 | -6.025
-8 | -0.447 | 0.07139 | -0.017 | -6.262
-7.5 | -0.421 | 0.06416 | -0.018 | -6.569
-7 | -0.39 | 0.05986 | -0.018 | -6.51
-6.5 | -0.353 | 0.05439 | -0.018 | -6.498
-6 | -0.314 | 0.05088 | -0.019 | -6.178
-5.5 | -0.273 | 0.04746 | -0.019 | -5.749
-5 | -0.229 | 0.0446 | -0.02 | -5.145
-4.5 | -0.185 | 0.04184 | -0.021 | -4.411
-4 | -0.138 | 0.03975 | -0.022 | -3.479
-3.5 | -0.091 | 0.03777 | -0.022 | -2.408
-3 | -0.043 | 0.03621 | -0.023 | -1.184
-2.5 | 0.006 | 0.03475 | -0.024 | 0.167
-2 | 0.055 | 0.03393 | -0.025 | 1.619
-1.5 | 0.129 | 0.01404 | -0.052 | 9.211
-1 | 0.191 | 0.01399 | -0.052 | 13.617
-0.5 | 0.252 | 0.01282 | -0.053 | 19.671
0 | 0.307 | 0.01246 | -0.053 | 24.631
0.5 | 0.365 | 0.01265 | -0.053 | 28.886
1 | 0.423 | 0.01293 | -0.053 | 32.754
1.5 | 0.481 | 0.01321 | -0.054 | 36.439
2 | 0.539 | 0.01357 | -0.054 | 39.706
2.5 | 0.596 | 0.01398 | -0.054 | 42.599
3 | 0.649 | 0.01445 | -0.055 | 44.943
3.5 | 0.705 | 0.01495 | -0.055 | 47.141
4 | 0.76 | 0.0155 | -0.055 | 49.004
4.5 | 0.812 | 0.01615 | -0.056 | 50.285
5 | 0.882 | 0.01953 | -0.057 | 45.155
5.5 | 0.932 | 0.02052 | -0.058 | 45.411
6 | 0.98 | 0.02157 | -0.058 | 45.423
6.5 | 0.852 | 0.04665 | -0.027 | 18.27
7 | 0.885 | 0.05024 | -0.026 | 17.622
7.5 | 0.914 | 0.05433 | -0.025 | 16.818
8 | 0.938 | 0.05903 | -0.024 | 15.885
8.5 | 0.956 | 0.06385 | -0.023 | 14.967
9 | 0.967 | 0.07034 | -0.023 | 13.751
9.5 | 0.968 | 0.07625 | -0.022 | 12.698
10 | 0.955 | 0.08363 | -0.021 | 11.414
10.5 | 0.93 | 0.09312 | -0.02 | 9.989
11 | 0.895 | 0.10238 | -0.019 | 8.737

## 14. Re 100k Mach 0.25 (2)
BIGFOIL.COM POLAR EXPORT
NACA64-411 a=0.5
NACA64-411 a=0.5 |  |  |  | Cl Max: | 1.1623 | at alpha= | 10 | deg
XFOIL ncrit=9 |  |  |  | L/D Max: | 53.6163 | at alpha= | 6.5 | deg
Re: | 100000 |  |  | Cd Min: | 0.24856 | at alpha= | -20 | deg
Mach: | 0.25 |  |  | Cl=0 at alpha= | -2.8488 | deg
|  |  |  | @ Cl=0.1, Cd= | 0.019425
|  |  |  | @ Cl=0.4, Cd= | 0.023599
|  |  |  | @ Cl=0.6, Cd= | 0.030475
alpha (deg) | Cl | Cd | Cm | Cl/Cd
-20 | -0.694 | 0.24856 | 0.0488 | -2.7921
-19.5 | -0.6785 | 0.24518 | 0.0427 | -2.7674
-19 | -0.6692 | 0.24481 | 0.036 | -2.7335
-18.5 | -0.6415 | 0.22999 | 0.0338 | -2.7893
-18 | -0.619 | 0.22126 | 0.031 | -2.7976
-17.5 | -0.5998 | 0.21452 | 0.0271 | -2.796
-17 | -0.5821 | 0.20824 | 0.0225 | -2.7953
-16.5 | -0.5747 | 0.20652 | 0.0156 | -2.7828
-16 | -0.5744 | 0.20558 | 0.009 | -2.794
-15.5 | -0.5301 | 0.18699 | 0.0101 | -2.8349
-15 | -0.512 | 0.17996 | 0.0067 | -2.8451
-14.5 | -0.4975 | 0.17364 | 0.0022 | -2.8651
-14 | -0.5011 | 0.17167 | -0.005 | -2.919
-13.5 | -0.4678 | 0.15889 | -0.0052 | -2.9442
-13 | -0.4518 | 0.15188 | -0.0083 | -2.9747
-12.5 | -0.455 | 0.14782 | -0.0151 | -3.0781
-12 | -0.4386 | 0.13838 | -0.0178 | -3.1695
-11.5 | -0.4149 | 0.13038 | -0.0188 | -3.1822
-11 | -0.4223 | 0.12563 | -0.0263 | -3.3615
-10.5 | -0.3943 | 0.11622 | -0.0258 | -3.3927
-10 | -0.4038 | 0.11098 | -0.0335 | -3.6385
-9.5 | -0.3781 | 0.10218 | -0.0332 | -3.7003
-9 | -0.3917 | 0.09667 | -0.0416 | -4.0519
-8.5 | -0.3648 | 0.08882 | -0.0401 | -4.1072
-8 | -0.4119 | 0.08679 | -0.0386 | -4.7459
-7.5 | -0.4425 | 0.08187 | -0.0413 | -5.4049
-7 | -0.3969 | 0.07329 | -0.0495 | -5.4155
-6.5 | -0.3603 | 0.0641 | -0.062 | -5.6209
-6 | -0.3224 | 0.05634 | -0.0711 | -5.7224
-5.5 | -0.2813 | 0.05121 | -0.0723 | -5.4931
-5 | -0.2301 | 0.03417 | -0.0843 | -6.734
-4.5 | -0.1713 | 0.02958 | -0.085 | -5.7911
-4 | -0.1175 | 0.02664 | -0.084 | -4.4107
-3.5 | -0.0656 | 0.02453 | -0.0831 | -2.6743
-3 | -0.0147 | 0.02294 | -0.0816 | -0.6408
-2.5 | 0.0339 | 0.02169 | -0.0801 | 1.5629
-2 | 0.0544 | 0.01934 | -0.071 | 2.8128
-1.5 | 0.2261 | 0.01966 | -0.0852 | 11.5005
-1 | 0.3138 | 0.01966 | -0.0944 | 15.9613
0 | 0.3362 | 0.02175 | -0.0835 | 15.4575
0.5 | 0.363 | 0.02294 | -0.0797 | 15.8239
1 | 0.4107 | 0.02379 | -0.0787 | 17.2636
1.5 | 0.4382 | 0.02544 | -0.0756 | 17.2248
2 | 0.4703 | 0.02709 | -0.0731 | 17.3606
2.5 | 0.5074 | 0.02867 | -0.0713 | 17.6979
3 | 0.5522 | 0.03003 | -0.0702 | 18.3883
3.5 | 0.6166 | 0.03063 | -0.0708 | 20.1306
4 | 0.6616 | 0.0319 | -0.0694 | 20.7398
4.5 | 0.6816 | 0.03415 | -0.0657 | 19.959
5 | 0.74 | 0.03453 | -0.0648 | 21.4306
5.5 | 0.8542 | 0.02938 | -0.0642 | 29.0742
6 | 0.9569 | 0.0212 | -0.0585 | 45.1368
6.5 | 0.9978 | 0.01861 | -0.0507 | 53.6163
7 | 0.9573 | 0.02364 | -0.0378 | 40.4949
7.5 | 0.9526 | 0.0276 | -0.0307 | 34.5145
8 | 0.9812 | 0.03085 | -0.0266 | 31.8055
8.5 | 1.0614 | 0.03508 | -0.0274 | 30.2566
9 | 1.1272 | 0.04059 | -0.028 | 27.7704
9.5 | 1.1608 | 0.04741 | -0.0252 | 24.4843
10 | 1.1623 | 0.05336 | -0.0199 | 21.7822
10.5 | 1.1462 | 0.06031 | -0.0145 | 19.0051
11 | 1.1189 | 0.06811 | -0.011 | 16.4278
11.5 | 1.0869 | 0.07718 | -0.0102 | 14.0827
12 | 1.059 | 0.0881 | -0.0116 | 12.0204
12.5 | 0.974 | 0.10362 | -0.0215 | 9.3997
13 | 0.9152 | 0.12652 | -0.0364 | 7.2336
14 | 0.6921 | 0.15916 | -0.0541 | 4.3485
14.5 | 0.6887 | 0.16613 | -0.0579 | 4.1455
15 | 0.7002 | 0.1734 | -0.06 | 4.0381

## 15. Re 100k Mach 0.50 (1)
BIGFOIL.COM POLAR EXPORT
NACA64-411 a=0.5
NACA64-411 a=0.5 |  |  |  | Cl Max: | 1.189 | at alpha= | 20 | deg
JavaFoil+Calcfoil stall+Eppler ext transition |  |  |  | L/D Max: | 47.774 | at alpha= | 4.5 | deg
Re: | 100000 |  |  | Cd Min: | 0.01339 | at alpha= | -0.5 | deg
Mach: | 0.5 |  |  | Cl=0 at alpha= | -2.5556 | deg
|  |  |  | @ Cl=0.1, Cd= | 0.025363
|  |  |  | @ Cl=0.4, Cd= | 0.013837
|  |  |  | @ Cl=0.6, Cd= | 0.015173
alpha (deg) | Cl | Cd | Cm | Cl/Cd
-20 | -0.946 | 0.35461 | -0.023 | -2.669
-19.5 | -0.918 | 0.3205 | -0.023 | -2.863
-19 | -0.891 | 0.31208 | -0.023 | -2.855
-18.5 | -0.865 | 0.3067 | -0.023 | -2.819
-18 | -0.838 | 0.30687 | -0.023 | -2.731
-17.5 | -0.812 | 0.30303 | -0.023 | -2.678
-17 | -0.785 | 0.29696 | -0.023 | -2.644
-16.5 | -0.756 | 0.27249 | -0.022 | -2.775
-16 | -0.729 | 0.27636 | -0.022 | -2.64
-15.5 | -0.703 | 0.26931 | -0.022 | -2.609
-15 | -0.676 | 0.24692 | -0.023 | -2.738
-14.5 | -0.649 | 0.24054 | -0.023 | -2.699
-14 | -0.622 | 0.23797 | -0.023 | -2.616
-13.5 | -0.594 | 0.23454 | -0.022 | -2.532
-13 | -0.567 | 0.22569 | -0.022 | -2.512
-12.5 | -0.54 | 0.22216 | -0.022 | -2.431
-12 | -0.513 | 0.20517 | -0.022 | -2.501
-11.5 | -0.486 | 0.22134 | -0.022 | -2.196
-11 | -0.459 | 0.21826 | -0.023 | -2.103
-10.5 | -0.431 | 0.1812 | -0.021 | -2.38
-10 | -0.404 | 0.17642 | -0.021 | -2.291
-9.5 | -0.377 | 0.1665 | -0.021 | -2.265
-9 | -0.35 | 0.17475 | -0.021 | -2.003
-8.5 | -0.323 | 0.17203 | -0.022 | -1.877
-8 | -0.296 | 0.15726 | -0.022 | -1.881
-7.5 | -0.268 | 0.14585 | -0.02 | -1.839
-7 | -0.241 | 0.14005 | -0.02 | -1.721
-6.5 | -0.214 | 0.12908 | -0.02 | -1.657
-6 | -0.28 | 0.06888 | -0.02 | -4.072
-5.5 | -0.274 | 0.05791 | -0.02 | -4.726
-5 | -0.241 | 0.05051 | -0.021 | -4.776
-4.5 | -0.199 | 0.04533 | -0.022 | -4.387
-4 | -0.151 | 0.0424 | -0.023 | -3.564
-3.5 | -0.1 | 0.03961 | -0.024 | -2.533
-3 | -0.048 | 0.03768 | -0.025 | -1.261
-2.5 | 0.006 | 0.03609 | -0.025 | 0.179
-2 | 0.061 | 0.03492 | -0.027 | 1.752
-1.5 | 0.144 | 0.01458 | -0.057 | 9.9
-1 | 0.213 | 0.0145 | -0.058 | 14.685
-0.5 | 0.282 | 0.01339 | -0.058 | 21.063
0 | 0.338 | 0.01399 | -0.058 | 24.19
0.5 | 0.403 | 0.01383 | -0.059 | 29.154
1 | 0.467 | 0.01417 | -0.059 | 32.988
1.5 | 0.531 | 0.01459 | -0.059 | 36.421
2 | 0.594 | 0.01512 | -0.059 | 39.302
2.5 | 0.657 | 0.01568 | -0.06 | 41.901
3 | 0.717 | 0.01622 | -0.06 | 44.235
3.5 | 0.778 | 0.01688 | -0.061 | 46.091
4 | 0.837 | 0.01769 | -0.061 | 47.314
4.5 | 0.892 | 0.01867 | -0.061 | 47.774
5 | 0.965 | 0.02282 | -0.063 | 42.309
5.5 | 1.014 | 0.02423 | -0.064 | 41.829
6 | 0.887 | 0.04679 | -0.029 | 18.947
6.5 | 0.906 | 0.05123 | -0.026 | 17.693
7 | 0.903 | 0.05841 | -0.025 | 15.455
7.5 | 0.838 | 0.06938 | -0.023 | 12.073
8 | 0.565 | 0.12892 | -0.021 | 4.381
8.5 | 0.592 | 0.14381 | -0.025 | 4.114
9 | 0.618 | 0.14786 | -0.026 | 4.178
9.5 | 0.644 | 0.15991 | -0.027 | 4.028
10 | 0.671 | 0.16791 | -0.03 | 3.994
10.5 | 0.697 | 0.17184 | -0.03 | 4.054
11 | 0.722 | 0.20188 | -0.03 | 3.579
11.5 | 0.75 | 0.21886 | -0.033 | 3.425
12 | 0.776 | 0.21301 | -0.034 | 3.641
12.5 | 0.801 | 0.21756 | -0.034 | 3.683
13 | 0.827 | 0.22298 | -0.035 | 3.709
13.5 | 0.854 | 0.24565 | -0.037 | 3.477
14 | 0.88 | 0.24922 | -0.038 | 3.53
14.5 | 0.905 | 0.25654 | -0.038 | 3.528
15 | 0.931 | 0.25804 | -0.039 | 3.608
15.5 | 0.958 | 0.28675 | -0.041 | 3.342
16 | 0.984 | 0.28131 | -0.042 | 3.497
16.5 | 1.009 | 0.30107 | -0.042 | 3.351
17 | 1.036 | 0.31911 | -0.044 | 3.245
17.5 | 1.062 | 0.31009 | -0.045 | 3.425
18 | 1.087 | 0.3201 | -0.045 | 3.396
18.5 | 1.112 | 0.3372 | -0.046 | 3.298
19 | 1.138 | 0.33789 | -0.047 | 3.367
19.5 | 1.165 | 0.34939 | -0.048 | 3.334
20 | 1.189 | 0.36816 | -0.049 | 3.231

## 16. Re 100k Mach 0.50 (2)
BIGFOIL.COM POLAR EXPORT
NACA64-411 a=0.5
NACA64-411 a=0.5 |  |  |  | Cl Max: | 1.1224 | at alpha= | 20 | deg
XFOIL ncrit=9 |  |  |  | L/D Max: | 39.0493 | at alpha= | 6 | deg
Re: | 100000 |  |  | Cd Min: | 0.29799 | at alpha= | 20 | deg
Mach: | 0.5 |  |  | Cl=0 at alpha= | -2.6137 | deg
|  |  |  | @ Cl=0.1, Cd= | 0.022902
|  |  |  | @ Cl=0.4, Cd= | 0.030261
|  |  |  | @ Cl=0.6, Cd= | 0.037967
alpha (deg) | Cl | Cd | Cm | Cl/Cd
-19.5 | -0.7301 | 0.26261 | 0.0525 | -2.7802
-19 | -0.7052 | 0.25368 | 0.0478 | -2.7799
-18.5 | -0.6816 | 0.2457 | 0.0427 | -2.7741
-18 | -0.6582 | 0.23808 | 0.0371 | -2.7646
-17.5 | -0.6413 | 0.23497 | 0.0297 | -2.7293
-17 | -0.6213 | 0.22731 | 0.0241 | -2.7333
-16.5 | -0.59 | 0.21418 | 0.0217 | -2.7547
-16 | -0.5664 | 0.20615 | 0.0172 | -2.7475
-15.5 | -0.5449 | 0.19891 | 0.0119 | -2.7394
-15 | -0.5369 | 0.197 | 0.0043 | -2.7254
-14.5 | -0.506 | 0.18395 | 0.0015 | -2.7507
-14 | -0.4801 | 0.17514 | -0.0015 | -2.7412
-13.5 | -0.4692 | 0.17054 | -0.008 | -2.7513
-13 | -0.4528 | 0.16236 | -0.0127 | -2.7889
-12.5 | -0.4222 | 0.15223 | -0.0145 | -2.7734
-12 | -0.4139 | 0.14697 | -0.0204 | -2.8162
-11.5 | -0.3908 | 0.1376 | -0.0232 | -2.8401
-11 | -0.3793 | 0.13153 | -0.0278 | -2.8838
-10.5 | -0.3618 | 0.12319 | -0.0313 | -2.9369
-10 | -0.3503 | 0.11684 | -0.0357 | -2.9981
-9.5 | -0.3323 | 0.10887 | -0.0387 | -3.0523
-9 | -0.3462 | 0.10514 | -0.0462 | -3.2928
-8.5 | -0.3258 | 0.09804 | -0.0422 | -3.3231
-8 | -0.3547 | 0.0958 | -0.038 | -3.7025
-7.5 | -0.3155 | 0.08703 | -0.0482 | -3.6252
-7 | -0.3046 | 0.07932 | -0.0646 | -3.8401
-6.5 | -0.252 | 0.07096 | -0.0688 | -3.5513
-6 | -0.2399 | 0.06421 | -0.0776 | -3.7362
-5.5 | -0.2504 | 0.04859 | -0.0972 | -5.1533
-4.5 | -0.1948 | 0.03731 | -0.0957 | -5.2211
-4 | -0.1531 | 0.033 | -0.0935 | -4.6394
-3.5 | -0.1032 | 0.03012 | -0.091 | -3.4263
-3 | -0.0452 | 0.02749 | -0.0898 | -1.6442
-2.5 | 0.0133 | 0.02575 | -0.088 | 0.5165
-2 | 0.054 | 0.02498 | -0.0842 | 2.1617
-1.5 | 0.0764 | 0.02281 | -0.0771 | 3.3494
-1 | 0.2538 | 0.0235 | -0.0882 | 10.8
-0.5 | 0.31 | 0.02421 | -0.0917 | 12.8046
0 | 0.299 | 0.02545 | -0.0821 | 11.7485
0.5 | 0.3433 | 0.02643 | -0.0799 | 12.989
1 | 0.3676 | 0.02812 | -0.0756 | 13.0725
1.5 | 0.3935 | 0.02993 | -0.0715 | 13.1473
2 | 0.4285 | 0.03171 | -0.0687 | 13.5131
2.5 | 0.4699 | 0.03347 | -0.0668 | 14.0394
3 | 0.5145 | 0.03523 | -0.0652 | 14.604
3.5 | 0.5619 | 0.03696 | -0.0637 | 15.2029
4 | 0.6175 | 0.03843 | -0.0628 | 16.0682
4.5 | 0.6722 | 0.03984 | -0.0613 | 16.8725
5 | 0.7269 | 0.04085 | -0.0591 | 17.7944
5.5 | 0.8133 | 0.03925 | -0.0567 | 20.721
6 | 0.9817 | 0.02514 | -0.0467 | 39.0493
6.5 | 0.9648 | 0.0265 | -0.0334 | 36.4075
7 | 0.9339 | 0.03291 | -0.0272 | 28.3774
7.5 | 0.9532 | 0.03653 | -0.0212 | 26.0936
8 | 1.0229 | 0.03958 | -0.016 | 25.8439
8.5 | 1.0648 | 0.04515 | -0.0125 | 23.5836
9 | 1.0749 | 0.0526 | -0.0096 | 20.4354
9.5 | 1.0512 | 0.06089 | -0.0085 | 17.2639
10 | 1.0175 | 0.0709 | -0.0102 | 14.3512
10.5 | 0.9788 | 0.08303 | -0.0153 | 11.7885
11 | 0.9395 | 0.09751 | -0.0236 | 9.6349
11.5 | 0.9093 | 0.11357 | -0.0337 | 8.0065
12 | 0.8948 | 0.12926 | -0.0431 | 6.9225
13 | 0.8856 | 0.15962 | -0.061 | 5.5482
13.5 | 0.9008 | 0.18133 | -0.0712 | 4.9677
14 | 0.8993 | 0.18917 | -0.0784 | 4.7539
14.5 | 0.9088 | 0.19811 | -0.0842 | 4.5874
15 | 0.941 | 0.20989 | -0.0858 | 4.4833
15.5 | 0.9452 | 0.21661 | -0.0933 | 4.3636
16 | 0.9612 | 0.22585 | -0.0987 | 4.2559
16.5 | 1.0037 | 0.2407 | -0.0981 | 4.1699
17 | 0.9981 | 0.24363 | -0.1093 | 4.0968
17.5 | 1.0277 | 0.25464 | -0.1115 | 4.0359
18 | 1.0398 | 0.26234 | -0.1194 | 3.9636
18.5 | 1.0598 | 0.27065 | -0.1244 | 3.9158
19 | 1.0855 | 0.28271 | -0.128 | 3.8396
19.5 | 1.0991 | 0.28857 | -0.1365 | 3.8088
20 | 1.1224 | 0.29799 | -0.141 | 3.7666

## 17. Re 250k Mach 0.00 (1)
BIGFOIL.COM POLAR EXPORT
NACA64-411 a=0.5
NACA64-411 a=0.5 |  |  |  | Cl Max: | 1.084 | at alpha= | 7.5 | deg
JavaFoil+Calcfoil stall+Eppler ext transition |  |  |  | L/D Max: | 83.146 | at alpha= | 4.5 | deg
Re: | 250000 |  |  | Cd Min: | 0.00808 | at alpha= | 2 | deg
Mach: | 0 |  |  | Cl=0 at alpha= | -2.5593 | deg
|  |  |  | @ Cl=0.1, Cd= | 0.010894
|  |  |  | @ Cl=0.4, Cd= | 0.0083058
|  |  |  | @ Cl=0.6, Cd= | 0.0088398
alpha (deg) | Cl | Cd | Cm | Cl/Cd
-17 | -0.422 | 0.21925 | -0.013 | -1.927
-16.5 | -0.441 | 0.20786 | -0.013 | -2.124
-16 | -0.461 | 0.19949 | -0.014 | -2.309
-15.5 | -0.479 | 0.17998 | -0.014 | -2.663
-15 | -0.498 | 0.17511 | -0.014 | -2.842
-14.5 | -0.515 | 0.15498 | -0.014 | -3.323
-14 | -0.531 | 0.14047 | -0.015 | -3.781
-13.5 | -0.545 | 0.1301 | -0.015 | -4.191
-13 | -0.557 | 0.12747 | -0.015 | -4.372
-12.5 | -0.567 | 0.11413 | -0.015 | -4.966
-12 | -0.573 | 0.10738 | -0.016 | -5.334
-11.5 | -0.571 | 0.09834 | -0.016 | -5.807
-11 | -0.566 | 0.09078 | -0.016 | -6.23
-10.5 | -0.556 | 0.08395 | -0.016 | -6.627
-10 | -0.543 | 0.07762 | -0.016 | -7.002
-9.5 | -0.527 | 0.07241 | -0.016 | -7.275
-9 | -0.506 | 0.06648 | -0.017 | -7.615
-8.5 | -0.482 | 0.06207 | -0.017 | -7.762
-8 | -0.454 | 0.058 | -0.017 | -7.824
-7.5 | -0.422 | 0.054 | -0.018 | -7.823
-7 | -0.387 | 0.05089 | -0.018 | -7.607
-6.5 | -0.349 | 0.04736 | -0.019 | -7.369
-6 | -0.309 | 0.04466 | -0.019 | -6.915
-5.5 | -0.267 | 0.04215 | -0.02 | -6.338
-5 | -0.224 | 0.03969 | -0.021 | -5.648
-4.5 | -0.18 | 0.03754 | -0.021 | -4.789
-4 | -0.135 | 0.03579 | -0.022 | -3.759
-3.5 | -0.088 | 0.0342 | -0.023 | -2.584
-3 | -0.052 | 0.01119 | -0.049 | -4.62
-2.5 | 0.007 | 0.01106 | -0.05 | 0.632
-2 | 0.066 | 0.01094 | -0.05 | 6.037
-1.5 | 0.125 | 0.01086 | -0.051 | 11.538
-1 | 0.185 | 0.0089 | -0.051 | 20.741
-0.5 | 0.244 | 0.0089 | -0.052 | 27.437
0 | 0.303 | 0.00829 | -0.052 | 36.563
0.5 | 0.362 | 0.00828 | -0.053 | 43.74
1 | 0.421 | 0.00832 | -0.053 | 50.63
1.5 | 0.48 | 0.00816 | -0.054 | 58.827
2 | 0.539 | 0.00808 | -0.054 | 66.664
2.5 | 0.597 | 0.00883 | -0.055 | 67.593
3 | 0.652 | 0.00901 | -0.055 | 72.328
3.5 | 0.708 | 0.00923 | -0.055 | 76.638
4 | 0.763 | 0.0095 | -0.056 | 80.27
4.5 | 0.816 | 0.00981 | -0.056 | 83.146
5 | 0.864 | 0.01517 | -0.056 | 56.999
5.5 | 0.914 | 0.01589 | -0.057 | 57.535
6 | 0.962 | 0.01667 | -0.057 | 57.726
6.5 | 1.006 | 0.01754 | -0.057 | 57.383
7 | 1.047 | 0.01851 | -0.058 | 56.555
7.5 | 1.084 | 0.01931 | -0.058 | 56.119
8 | 0.928 | 0.05178 | -0.026 | 17.913
8.5 | 0.953 | 0.05561 | -0.026 | 17.134
9 | 0.974 | 0.06001 | -0.026 | 16.226
9.5 | 0.988 | 0.06483 | -0.024 | 15.235
10 | 0.993 | 0.07021 | -0.023 | 14.145
10.5 | 0.993 | 0.07468 | -0.024 | 13.301
11 | 0.987 | 0.08135 | -0.023 | 12.133
11.5 | 0.975 | 0.08786 | -0.022 | 11.095
12 | 0.958 | 0.09378 | -0.022 | 10.213
12.5 | 0.936 | 0.10039 | -0.021 | 9.323

## 18. Re 250k Mach 0.00 (2)
BIGFOIL.COM POLAR EXPORT
NACA64-411 a=0.5
NACA64-411 a=0.5 |  |  |  | Cl Max: | 1.2246 | at alpha= | 11.5 | deg
XFOIL ncrit=9 |  |  |  | L/D Max: | 87.2761 | at alpha= | 6 | deg
Re: | 250000 |  |  | Cd Min: | 0.24334 | at alpha= | -20 | deg
Mach: | 0 |  |  | Cl=0 at alpha= | -2.7918 | deg
|  |  |  | @ Cl=0.1, Cd= | 0.010004
|  |  |  | @ Cl=0.4, Cd= | 0.0098895
|  |  |  | @ Cl=0.6, Cd= | 0.010933
alpha (deg) | Cl | Cd | Cm | Cl/Cd
-20 | -0.6842 | 0.24334 | 0.0479 | -2.8117
-19.5 | -0.6702 | 0.2384 | 0.0422 | -2.8112
-19 | -0.6512 | 0.22974 | 0.0386 | -2.8345
-18.5 | -0.6316 | 0.22272 | 0.0359 | -2.8358
-18 | -0.6136 | 0.21634 | 0.0319 | -2.8363
-17.5 | -0.5962 | 0.20971 | 0.0278 | -2.843
-17 | -0.5795 | 0.20301 | 0.0231 | -2.8545
-16.5 | -0.5693 | 0.19769 | 0.017 | -2.8798
-16 | -0.5613 | 0.19197 | 0.0114 | -2.9239
-15.5 | -0.5334 | 0.18103 | 0.0109 | -2.9465
-15 | -0.5161 | 0.1743 | 0.008 | -2.961
-14.5 | -0.5008 | 0.16738 | 0.0044 | -2.992
-14 | -0.4889 | 0.16045 | -0.0005 | -3.0471
-13.5 | -0.4882 | 0.15442 | -0.0077 | -3.1615
-13 | -0.4751 | 0.14428 | -0.0101 | -3.2929
-12.5 | -0.4529 | 0.13723 | -0.0109 | -3.3003
-12 | -0.44 | 0.13026 | -0.014 | -3.3779
-11.5 | -0.4307 | 0.12281 | -0.018 | -3.507
-11 | -0.4319 | 0.11519 | -0.0263 | -3.7495
-10.5 | -0.4327 | 0.10464 | -0.0315 | -4.1351
-10 | -0.4129 | 0.09862 | -0.0312 | -4.1868
-9.5 | -0.4022 | 0.09181 | -0.0345 | -4.3808
-9 | -0.3975 | 0.08393 | -0.0403 | -4.7361
-8.5 | -0.3989 | 0.06863 | -0.0676 | -5.8123
-8 | -0.4089 | 0.06197 | -0.0702 | -6.5984
-7.5 | -0.4008 | 0.05208 | -0.0702 | -7.6959
-7 | -0.3796 | 0.04731 | -0.0696 | -8.0237
-6.5 | -0.3602 | 0.03989 | -0.0694 | -9.0298
-6 | -0.3224 | 0.0356 | -0.0689 | -9.0562
-5.5 | -0.2829 | 0.03097 | -0.0684 | -9.1346
-5 | -0.2311 | 0.02178 | -0.0653 | -10.6107
-4.5 | -0.1791 | 0.01862 | -0.0643 | -9.6187
-4 | -0.1257 | 0.01718 | -0.0634 | -7.3166
-3.5 | -0.0745 | 0.01477 | -0.0627 | -5.044
-2.5 | 0.0307 | 0.01272 | -0.0617 | 2.4135
-2 | 0.0741 | 0.01021 | -0.0607 | 7.2576
-1.5 | 0.122 | 0.00983 | -0.0585 | 12.411
-1 | 0.1665 | 0.00973 | -0.0548 | 17.112
-0.5 | 0.2286 | 0.00983 | -0.0543 | 23.2553
0 | 0.3173 | 0.00985 | -0.0613 | 32.2132
0.5 | 0.4011 | 0.00989 | -0.068 | 40.5561
1 | 0.4448 | 0.01004 | -0.0663 | 44.3028
1.5 | 0.4916 | 0.01031 | -0.0652 | 47.6819
2 | 0.5413 | 0.01057 | -0.0643 | 51.211
2.5 | 0.5927 | 0.01089 | -0.0639 | 54.4261
3 | 0.6456 | 0.0112 | -0.0636 | 57.6429
3.5 | 0.6993 | 0.01137 | -0.0632 | 61.504
4 | 0.7526 | 0.01153 | -0.0628 | 65.2732
4.5 | 0.8048 | 0.01105 | -0.0613 | 72.8326
5 | 0.8566 | 0.01074 | -0.06 | 79.7579
5.5 | 0.9079 | 0.01072 | -0.059 | 84.6922
6 | 0.9548 | 0.01094 | -0.0572 | 87.2761
6.5 | 0.9591 | 0.01492 | -0.0508 | 64.2828
7 | 0.9734 | 0.01808 | -0.0457 | 53.8385
7.5 | 0.9932 | 0.0203 | -0.041 | 48.9261
8 | 1.0165 | 0.02206 | -0.0368 | 46.0789
8.5 | 1.0333 | 0.0252 | -0.0324 | 41.004
9 | 1.0676 | 0.02723 | -0.03 | 39.2068
9.5 | 1.1056 | 0.02975 | -0.0282 | 37.163
10 | 1.1575 | 0.03375 | -0.0278 | 34.2963
10.5 | 1.1973 | 0.03779 | -0.0263 | 31.683
11 | 1.2218 | 0.04149 | -0.024 | 29.4481
11.5 | 1.2246 | 0.04897 | -0.0204 | 25.0071
12 | 1.2103 | 0.05508 | -0.0162 | 21.9735
12.5 | 1.1849 | 0.06279 | -0.0134 | 18.8708
13 | 1.1496 | 0.07219 | -0.0128 | 15.9246
13.5 | 0.956 | 0.11605 | -0.031 | 8.2378
14 | 0.9152 | 0.13929 | -0.0448 | 6.5705
14.5 | 0.8949 | 0.1584 | -0.0567 | 5.6496
15 | 0.9002 | 0.16768 | -0.0614 | 5.3686
15.5 | 0.9197 | 0.17187 | -0.0609 | 5.3511
16 | 0.9139 | 0.18712 | -0.069 | 4.884
16.5 | 0.9109 | 0.20046 | -0.0797 | 4.544

## 19. Re 250k Mach 0.10 (1)
BIGFOIL.COM POLAR EXPORT
NACA64-411 a=0.5
NACA64-411 a=0.5 |  |  |  | Cl Max: | 1.086 | at alpha= | 7.5 | deg
JavaFoil+Calcfoil stall+Eppler ext transition |  |  |  | L/D Max: | 83.057 | at alpha= | 4.5 | deg
Re: | 250000 |  |  | Cd Min: | 0.00812 | at alpha= | 2 | deg
Mach: | 0.1 |  |  | Cl=0 at alpha= | -2.5714 | deg
|  |  |  | @ Cl=0.1, Cd= | 0.010906
|  |  |  | @ Cl=0.4, Cd= | 0.00831
|  |  |  | @ Cl=0.6, Cd= | 0.00886
alpha (deg) | Cl | Cd | Cm | Cl/Cd
-16.5 | -0.397 | 0.23253 | -0.013 | -1.709
-16 | -0.419 | 0.21228 | -0.013 | -1.974
-15.5 | -0.441 | 0.20017 | -0.014 | -2.201
-15 | -0.462 | 0.1777 | -0.013 | -2.599
-14.5 | -0.483 | 0.16129 | -0.014 | -2.992
-14 | -0.502 | 0.15187 | -0.015 | -3.306
-13.5 | -0.52 | 0.13831 | -0.015 | -3.758
-13 | -0.535 | 0.13012 | -0.015 | -4.114
-12.5 | -0.548 | 0.11764 | -0.015 | -4.659
-12 | -0.557 | 0.10885 | -0.015 | -5.121
-11.5 | -0.558 | 0.09895 | -0.015 | -5.643
-11 | -0.556 | 0.09265 | -0.016 | -5.996
-10.5 | -0.549 | 0.08527 | -0.016 | -6.435
-10 | -0.538 | 0.07897 | -0.016 | -6.811
-9.5 | -0.523 | 0.07343 | -0.016 | -7.121
-9 | -0.504 | 0.06759 | -0.017 | -7.453
-8.5 | -0.481 | 0.06265 | -0.017 | -7.671
-8 | -0.453 | 0.05888 | -0.018 | -7.701
-7.5 | -0.423 | 0.05413 | -0.018 | -7.808
-7 | -0.388 | 0.05093 | -0.018 | -7.614
-6.5 | -0.35 | 0.04738 | -0.019 | -7.384
-6 | -0.31 | 0.0448 | -0.019 | -6.916
-5.5 | -0.268 | 0.04215 | -0.019 | -6.36
-5 | -0.225 | 0.03971 | -0.021 | -5.666
-4.5 | -0.181 | 0.03771 | -0.021 | -4.789
-4 | -0.135 | 0.0358 | -0.022 | -3.774
-3.5 | -0.089 | 0.03427 | -0.023 | -2.59
-3 | -0.042 | 0.03271 | -0.024 | -1.28
-2.5 | 0.007 | 0.01112 | -0.05 | 0.631
-2 | 0.066 | 0.01098 | -0.051 | 6.041
-1.5 | 0.126 | 0.01085 | -0.051 | 11.602
-1 | 0.185 | 0.00893 | -0.052 | 20.775
-0.5 | 0.245 | 0.00892 | -0.052 | 27.524
0 | 0.305 | 0.0083 | -0.053 | 36.731
0.5 | 0.364 | 0.00828 | -0.053 | 43.992
1 | 0.424 | 0.00833 | -0.054 | 50.866
1.5 | 0.483 | 0.00818 | -0.054 | 58.973
2 | 0.541 | 0.00812 | -0.054 | 66.677
2.5 | 0.6 | 0.00886 | -0.055 | 67.717
3 | 0.655 | 0.00904 | -0.055 | 72.427
3.5 | 0.711 | 0.00927 | -0.056 | 76.67
4 | 0.766 | 0.00955 | -0.056 | 80.227
4.5 | 0.819 | 0.00987 | -0.056 | 83.057
5 | 0.868 | 0.01526 | -0.056 | 56.877
5.5 | 0.918 | 0.016 | -0.057 | 57.373
6 | 0.966 | 0.01679 | -0.057 | 57.53
6.5 | 1.01 | 0.01767 | -0.057 | 57.143
7 | 1.05 | 0.01867 | -0.058 | 56.247
7.5 | 1.086 | 0.01965 | -0.058 | 55.268
8 | 0.93 | 0.05218 | -0.026 | 17.815
8.5 | 0.954 | 0.05618 | -0.026 | 16.985
9 | 0.974 | 0.06033 | -0.025 | 16.139
9.5 | 0.986 | 0.06539 | -0.024 | 15.083
10 | 0.99 | 0.06996 | -0.024 | 14.15
10.5 | 0.987 | 0.07581 | -0.024 | 13.019
11 | 0.978 | 0.08115 | -0.023 | 12.049
11.5 | 0.962 | 0.08992 | -0.021 | 10.697
12 | 0.941 | 0.09484 | -0.021 | 9.919
12.5 | 0.915 | 0.10287 | -0.021 | 8.891

## 20. Re 250k Mach 0.10 (2)
BIGFOIL.COM POLAR EXPORT
NACA64-411 a=0.5
NACA64-411 a=0.5 |  |  |  | Cl Max: | 1.2175 | at alpha= | 11 | deg
XFOIL ncrit=9 |  |  |  | L/D Max: | 86.7089 | at alpha= | 6 | deg
Re: | 250000 |  |  | Cd Min: | 0.18834 | at alpha= | 16 | deg
Mach: | 0.1 |  |  | Cl=0 at alpha= | -2.7958 | deg
|  |  |  | @ Cl=0.1, Cd= | 0.010071
|  |  |  | @ Cl=0.4, Cd= | 0.0099287
|  |  |  | @ Cl=0.6, Cd= | 0.010964
alpha (deg) | Cl | Cd | Cm | Cl/Cd
-10.5 | -0.4282 | 0.10538 | -0.0306 | -4.0634
-10 | -0.409 | 0.09933 | -0.0308 | -4.1176
-9.5 | -0.3987 | 0.09242 | -0.0344 | -4.314
-9 | -0.394 | 0.08445 | -0.0405 | -4.6655
-8.5 | -0.3955 | 0.06947 | -0.068 | -5.6931
-8 | -0.4064 | 0.06273 | -0.0704 | -6.4786
-7.5 | -0.3968 | 0.05322 | -0.0701 | -7.4558
-7 | -0.3781 | 0.04813 | -0.0696 | -7.8558
-6.5 | -0.36 | 0.04051 | -0.0699 | -8.8867
-6 | -0.3231 | 0.03612 | -0.0693 | -8.9452
-5.5 | -0.284 | 0.03135 | -0.0688 | -9.059
-5 | -0.2325 | 0.02213 | -0.0658 | -10.5061
-4.5 | -0.1802 | 0.01882 | -0.0648 | -9.5749
-4 | -0.1262 | 0.01739 | -0.0639 | -7.257
-3.5 | -0.075 | 0.01488 | -0.0631 | -5.0403
-3 | -0.0214 | 0.01394 | -0.0627 | -1.5352
-2.5 | 0.031 | 0.01279 | -0.0621 | 2.4238
-2 | 0.0748 | 0.01028 | -0.0611 | 7.2763
-1.5 | 0.1231 | 0.00988 | -0.059 | 12.4595
-1 | 0.168 | 0.00977 | -0.0553 | 17.1955
-0.5 | 0.228 | 0.00987 | -0.0543 | 23.1003
0 | 0.3167 | 0.0099 | -0.0611 | 31.9899
0.5 | 0.4038 | 0.00993 | -0.0684 | 40.6647
1 | 0.4475 | 0.0101 | -0.0667 | 44.3069
1.5 | 0.4945 | 0.01035 | -0.0656 | 47.7778
2 | 0.5442 | 0.01064 | -0.0647 | 51.1466
2.5 | 0.5961 | 0.01094 | -0.0642 | 54.4881
3 | 0.649 | 0.01127 | -0.0639 | 57.5865
3.5 | 0.7034 | 0.01143 | -0.0635 | 61.5398
4 | 0.757 | 0.01158 | -0.0631 | 65.3713
4.5 | 0.8095 | 0.01107 | -0.0615 | 73.1256
5 | 0.8617 | 0.01078 | -0.0602 | 79.9351
5.5 | 0.913 | 0.01076 | -0.0591 | 84.8513
6 | 0.959 | 0.01106 | -0.057 | 86.7089
6.5 | 0.9588 | 0.0154 | -0.0501 | 62.2597
7 | 0.9756 | 0.01827 | -0.0452 | 53.399
7.5 | 0.9924 | 0.02056 | -0.04 | 48.2685
8 | 1.0157 | 0.0224 | -0.0359 | 45.3438
8.5 | 1.0338 | 0.02556 | -0.0316 | 40.446
9 | 1.0688 | 0.02767 | -0.0292 | 38.6267
9.5 | 1.1088 | 0.03036 | -0.0275 | 36.5217
10 | 1.1588 | 0.03442 | -0.0268 | 33.6665
10.5 | 1.1962 | 0.03876 | -0.025 | 30.8617
11 | 1.2175 | 0.04269 | -0.0225 | 28.5196
11.5 | 1.214 | 0.05049 | -0.0187 | 24.0444
12 | 1.1963 | 0.05679 | -0.0148 | 21.0653
12.5 | 1.1688 | 0.06482 | -0.0127 | 18.0315
13 | 1.1326 | 0.07458 | -0.0129 | 15.1864
14.5 | 0.8938 | 0.1599 | -0.0577 | 5.5897
15 | 0.8984 | 0.16963 | -0.0628 | 5.2962
15.5 | 0.918 | 0.17413 | -0.0628 | 5.2719
16 | 0.9151 | 0.18834 | -0.0698 | 4.8588

## 21. Re 250k Mach 0.25 (1)
BIGFOIL.COM POLAR EXPORT
NACA64-411 a=0.5
NACA64-411 a=0.5 |  |  |  | Cl Max: | 1.067 | at alpha= | 7 | deg
JavaFoil+Calcfoil stall+Eppler ext transition |  |  |  | L/D Max: | 82.479 | at alpha= | 4.5 | deg
Re: | 250000 |  |  | Cd Min: | 0.00816 | at alpha= | 1.5 | deg
Mach: | 0.25 |  |  | Cl=0 at alpha= | -2.57 | deg
|  |  |  | @ Cl=0.1, Cd= | 0.011003
|  |  |  | @ Cl=0.4, Cd= | 0.0083362
|  |  |  | @ Cl=0.6, Cd= | 0.008995
alpha (deg) | Cl | Cd | Cm | Cl/Cd
-15 | -0.071 | 0.30031 | -0.016 | -0.237
-14.5 | -0.143 | 0.27185 | -0.015 | -0.528
-14 | -0.221 | 0.22825 | -0.015 | -0.968
-13.5 | -0.281 | 0.23479 | -0.014 | -1.195
-13 | -0.333 | 0.17933 | -0.014 | -1.857
-12.5 | -0.38 | 0.15968 | -0.014 | -2.378
-12 | -0.421 | 0.14095 | -0.015 | -2.984
-11.5 | -0.448 | 0.12414 | -0.016 | -3.605
-11 | -0.468 | 0.10751 | -0.016 | -4.352
-10.5 | -0.482 | 0.09661 | -0.016 | -4.986
-10 | -0.488 | 0.08758 | -0.016 | -5.577
-9.5 | -0.488 | 0.07995 | -0.016 | -6.106
-9 | -0.481 | 0.07351 | -0.017 | -6.544
-8.5 | -0.467 | 0.0668 | -0.017 | -6.994
-8 | -0.447 | 0.06161 | -0.017 | -7.257
-7.5 | -0.422 | 0.05649 | -0.018 | -7.462
-7 | -0.39 | 0.05291 | -0.018 | -7.366
-6.5 | -0.354 | 0.04872 | -0.019 | -7.256
-6 | -0.314 | 0.04573 | -0.019 | -6.875
-5.5 | -0.273 | 0.04286 | -0.02 | -6.37
-5 | -0.23 | 0.04043 | -0.021 | -5.68
-4.5 | -0.185 | 0.03794 | -0.022 | -4.869
-4 | -0.138 | 0.03609 | -0.023 | -3.835
-3.5 | -0.091 | 0.03438 | -0.024 | -2.649
-3 | -0.043 | 0.03281 | -0.025 | -1.31
-2.5 | 0.007 | 0.01116 | -0.052 | 0.646
-2 | 0.068 | 0.01105 | -0.052 | 6.169
-1.5 | 0.129 | 0.01096 | -0.053 | 11.8
-1 | 0.191 | 0.01054 | -0.053 | 18.09
-0.5 | 0.252 | 0.00904 | -0.054 | 27.903
0 | 0.313 | 0.00843 | -0.054 | 37.144
0.5 | 0.374 | 0.00843 | -0.055 | 44.389
1 | 0.435 | 0.00821 | -0.055 | 52.979
1.5 | 0.496 | 0.00816 | -0.055 | 60.753
2 | 0.555 | 0.00886 | -0.056 | 62.706
2.5 | 0.615 | 0.00904 | -0.056 | 68.003
3 | 0.671 | 0.00923 | -0.057 | 72.68
3.5 | 0.728 | 0.00948 | -0.057 | 76.808
4 | 0.784 | 0.00981 | -0.057 | 79.96
4.5 | 0.838 | 0.01017 | -0.058 | 82.479
5 | 0.888 | 0.0158 | -0.058 | 56.214
5.5 | 0.938 | 0.01663 | -0.058 | 56.425
6 | 0.986 | 0.0175 | -0.059 | 56.382
6.5 | 1.029 | 0.01851 | -0.059 | 55.59
7 | 1.067 | 0.01961 | -0.059 | 54.424
7.5 | 0.917 | 0.04905 | -0.03 | 18.703
8 | 0.939 | 0.05343 | -0.027 | 17.575
8.5 | 0.957 | 0.05763 | -0.026 | 16.601
9 | 0.968 | 0.063 | -0.025 | 15.366
9.5 | 0.969 | 0.06759 | -0.024 | 14.335
10 | 0.955 | 0.07435 | -0.024 | 12.849
10.5 | 0.93 | 0.08096 | -0.022 | 11.493
11 | 0.895 | 0.08868 | -0.021 | 10.089
11.5 | 0.848 | 0.09769 | -0.02 | 8.684
12 | 0.792 | 0.10904 | -0.02 | 7.264

## 22. Re 250k Mach 0.25 (2)
BIGFOIL.COM POLAR EXPORT
NACA64-411 a=0.5
NACA64-411 a=0.5 |  |  |  | Cl Max: | 1.172 | at alpha= | 10.5 | deg
XFOIL ncrit=9 |  |  |  | L/D Max: | 85.6233 | at alpha= | 5.5 | deg
Re: | 250000 |  |  | Cd Min: | 0.24901 | at alpha= | -20 | deg
Mach: | 0.25 |  |  | Cl=0 at alpha= | -2.7956 | deg
|  |  |  | @ Cl=0.1, Cd= | 0.010485
|  |  |  | @ Cl=0.4, Cd= | 0.010169
|  |  |  | @ Cl=0.6, Cd= | 0.011179
alpha (deg) | Cl | Cd | Cm | Cl/Cd
-20 | -0.6993 | 0.24901 | 0.05 | -2.8083
-19 | -0.6609 | 0.23365 | 0.0418 | -2.8286
-18.5 | -0.6415 | 0.22699 | 0.038 | -2.8261
-18 | -0.6224 | 0.22025 | 0.0338 | -2.8259
-17.5 | -0.6038 | 0.21337 | 0.0293 | -2.8298
-17 | -0.588 | 0.20733 | 0.0235 | -2.8361
-16.5 | -0.5771 | 0.20209 | 0.0175 | -2.8557
-16 | -0.5547 | 0.19182 | 0.0149 | -2.8918
-15.5 | -0.5339 | 0.18429 | 0.0123 | -2.8971
-15 | -0.5164 | 0.17737 | 0.0088 | -2.9114
-14.5 | -0.4999 | 0.17022 | 0.0048 | -2.9368
-14 | -0.4923 | 0.16431 | -0.0017 | -2.9962
-13.5 | -0.4864 | 0.15782 | -0.008 | -3.082
-13 | -0.4603 | 0.14721 | -0.0078 | -3.1268
-12.5 | -0.4438 | 0.1402 | -0.0105 | -3.1655
-12 | -0.4308 | 0.13297 | -0.0141 | -3.2398
-11.5 | -0.4262 | 0.1258 | -0.0205 | -3.3879
-11 | -0.4226 | 0.11848 | -0.0276 | -3.5668
-10.5 | -0.4064 | 0.10917 | -0.0276 | -3.7226
-10 | -0.3917 | 0.10244 | -0.0301 | -3.8237
-9.5 | -0.3821 | 0.09512 | -0.0346 | -4.017
-9 | -0.3834 | 0.08635 | -0.046 | -4.4401
-8.5 | -0.376 | 0.07318 | -0.0689 | -5.138
-8 | -0.372 | 0.06495 | -0.067 | -5.7275
-7.5 | -0.3681 | 0.05971 | -0.0671 | -6.1648
-7 | -0.3718 | 0.05318 | -0.0713 | -6.9914
-6.5 | -0.3562 | 0.04388 | -0.0719 | -8.1176
-6 | -0.3229 | 0.03891 | -0.0716 | -8.2986
-5.5 | -0.2873 | 0.03344 | -0.0712 | -8.5915
-5 | -0.2388 | 0.02417 | -0.0684 | -9.88
-4.5 | -0.1866 | 0.02005 | -0.0672 | -9.3067
-4 | -0.1307 | 0.01789 | -0.0664 | -7.3058
-3.5 | -0.0768 | 0.01549 | -0.0655 | -4.958
-3 | -0.0224 | 0.01427 | -0.0647 | -1.5697
-2.5 | 0.0324 | 0.01322 | -0.0643 | 2.4508
-2 | 0.0794 | 0.01075 | -0.0636 | 7.386
-1.5 | 0.1283 | 0.01012 | -0.0613 | 12.6779
-1 | 0.1765 | 0.01002 | -0.0583 | 17.6148
-0.5 | 0.2281 | 0.01007 | -0.0546 | 22.6514
0 | 0.3171 | 0.01016 | -0.0612 | 31.2106
0.5 | 0.4119 | 0.01017 | -0.0693 | 40.5015
1 | 0.4627 | 0.01038 | -0.069 | 44.5761
1.5 | 0.5107 | 0.0106 | -0.0675 | 48.1792
2 | 0.5608 | 0.01096 | -0.0666 | 51.1679
2.5 | 0.6145 | 0.01126 | -0.066 | 54.5737
3 | 0.6687 | 0.0116 | -0.0656 | 57.6466
3.5 | 0.7238 | 0.01188 | -0.0651 | 60.9259
4 | 0.7797 | 0.01198 | -0.0645 | 65.0835
4.5 | 0.8344 | 0.01129 | -0.0625 | 73.9061
5 | 0.8886 | 0.01101 | -0.061 | 80.7084
5.5 | 0.941 | 0.01099 | -0.0594 | 85.6233
6 | 0.9685 | 0.01267 | -0.0545 | 76.4404
6.5 | 0.9629 | 0.01714 | -0.0468 | 56.1785
7 | 0.9802 | 0.01942 | -0.0413 | 50.4737
7.5 | 0.9898 | 0.02209 | -0.0354 | 44.8076
8 | 1.0129 | 0.02443 | -0.0316 | 41.4613
8.5 | 1.038 | 0.02769 | -0.0278 | 37.4865
9 | 1.0764 | 0.03017 | -0.0253 | 35.6778
9.5 | 1.1376 | 0.03535 | -0.025 | 32.181
10 | 1.1582 | 0.0387 | -0.0211 | 29.9276
10.5 | 1.172 | 0.04445 | -0.0176 | 26.3667
11 | 1.1699 | 0.05013 | -0.0143 | 23.3373
11.5 | 1.1623 | 0.05623 | -0.0122 | 20.6705
12 | 1.1357 | 0.06508 | -0.0113 | 17.4508
12.5 | 1.1004 | 0.07536 | -0.0127 | 14.6019
13 | 1.0644 | 0.08658 | -0.0165 | 12.2938
13.5 | 1.0247 | 0.10035 | -0.0238 | 10.2113
14 | 0.9193 | 0.14475 | -0.0451 | 6.3509
14.5 | 0.9036 | 0.16321 | -0.0577 | 5.5364
15 | 0.8953 | 0.17817 | -0.0692 | 5.025
15.5 | 0.9123 | 0.18465 | -0.0713 | 4.9407

## 23. Re 250k Mach 0.50 (1)
BIGFOIL.COM POLAR EXPORT
NACA64-411 a=0.5
NACA64-411 a=0.5 |  |  |  | Cl Max: | 1.19 | at alpha= | 20 | deg
JavaFoil+Calcfoil stall+Eppler ext transition |  |  |  | L/D Max: | 78.45 | at alpha= | 4.5 | deg
Re: | 250000 |  |  | Cd Min: | 0.00918 | at alpha= | -0.5 | deg
Mach: | 0.5 |  |  | Cl=0 at alpha= | -2.5556 | deg
|  |  |  | @ Cl=0.1, Cd= | 0.011217
|  |  |  | @ Cl=0.4, Cd= | 0.0093794
|  |  |  | @ Cl=0.6, Cd= | 0.0095805
alpha (deg) | Cl | Cd | Cm | Cl/Cd
-20 | -0.946 | 0.26233 | -0.023 | -3.608
-19.5 | -0.918 | 0.25093 | -0.023 | -3.658
-19 | -0.891 | 0.2468 | -0.023 | -3.61
-18.5 | -0.865 | 0.23744 | -0.023 | -3.641
-18 | -0.838 | 0.22668 | -0.023 | -3.697
-17.5 | -0.812 | 0.22255 | -0.023 | -3.647
-17 | -0.785 | 0.2171 | -0.023 | -3.616
-16.5 | -0.756 | 0.21222 | -0.022 | -3.564
-16 | -0.729 | 0.20302 | -0.022 | -3.593
-15.5 | -0.703 | 0.21157 | -0.023 | -3.322
-15 | -0.676 | 0.18724 | -0.023 | -3.611
-14.5 | -0.649 | 0.18179 | -0.023 | -3.572
-14 | -0.622 | 0.17877 | -0.023 | -3.482
-13.5 | -0.594 | 0.17796 | -0.022 | -3.338
-13 | -0.567 | 0.17221 | -0.022 | -3.293
-12.5 | -0.54 | 0.16869 | -0.022 | -3.202
-12 | -0.513 | 0.15333 | -0.022 | -3.347
-11.5 | -0.486 | 0.16221 | -0.022 | -2.997
-11 | -0.459 | 0.1591 | -0.023 | -2.886
-10.5 | -0.431 | 0.1353 | -0.021 | -3.187
-10 | -0.404 | 0.13142 | -0.021 | -3.076
-9.5 | -0.377 | 0.12534 | -0.021 | -3.009
-9 | -0.35 | 0.13249 | -0.022 | -2.642
-8.5 | -0.323 | 0.12977 | -0.022 | -2.488
-8 | -0.296 | 0.117 | -0.022 | -2.528
-7.5 | -0.268 | 0.10667 | -0.02 | -2.514
-7 | -0.241 | 0.10324 | -0.02 | -2.335
-6.5 | -0.214 | 0.09888 | -0.02 | -2.164
-6 | -0.281 | 0.05754 | -0.02 | -4.876
-5.5 | -0.274 | 0.04941 | -0.02 | -5.539
-5 | -0.241 | 0.04425 | -0.021 | -5.453
-4.5 | -0.199 | 0.04054 | -0.023 | -4.908
-4 | -0.151 | 0.03791 | -0.024 | -3.99
-3.5 | -0.1 | 0.03573 | -0.025 | -2.81
-3 | -0.048 | 0.03421 | -0.026 | -1.39
-2.5 | 0.006 | 0.03246 | -0.027 | 0.199
-2 | 0.076 | 0.01127 | -0.058 | 6.748
-1.5 | 0.144 | 0.01112 | -0.059 | 12.986
-1 | 0.213 | 0.01074 | -0.059 | 19.816
-0.5 | 0.282 | 0.00918 | -0.06 | 30.712
0 | 0.349 | 0.00976 | -0.06 | 35.763
0.5 | 0.416 | 0.00926 | -0.061 | 44.92
1 | 0.482 | 0.0092 | -0.061 | 52.455
1.5 | 0.549 | 0.0094 | -0.061 | 58.357
2 | 0.614 | 0.00963 | -0.062 | 63.737
2.5 | 0.679 | 0.00993 | -0.062 | 68.385
3 | 0.74 | 0.01027 | -0.063 | 72.112
3.5 | 0.803 | 0.01068 | -0.063 | 75.158
4 | 0.863 | 0.01115 | -0.063 | 77.339
4.5 | 0.919 | 0.01172 | -0.064 | 78.45
5 | 0.972 | 0.01864 | -0.064 | 52.131
5.5 | 1.02 | 0.01992 | -0.064 | 51.203
6 | 1.061 | 0.02132 | -0.065 | 49.786
6.5 | 0.907 | 0.04653 | -0.028 | 19.5
7 | 0.903 | 0.05162 | -0.026 | 17.492
7.5 | 0.838 | 0.05922 | -0.024 | 14.15
8 | 0.565 | 0.09927 | -0.022 | 5.691
8.5 | 0.592 | 0.10805 | -0.026 | 5.476
9 | 0.618 | 0.11128 | -0.026 | 5.552
9.5 | 0.644 | 0.12102 | -0.028 | 5.324
10 | 0.671 | 0.12707 | -0.03 | 5.279
10.5 | 0.697 | 0.13054 | -0.03 | 5.337
11 | 0.722 | 0.14634 | -0.03 | 4.937
11.5 | 0.75 | 0.16462 | -0.033 | 4.554
12 | 0.776 | 0.15591 | -0.034 | 4.975
12.5 | 0.801 | 0.16 | -0.034 | 5.008
13 | 0.827 | 0.16566 | -0.035 | 4.993
13.5 | 0.854 | 0.19001 | -0.037 | 4.496
14 | 0.88 | 0.19363 | -0.038 | 4.544
14.5 | 0.905 | 0.19556 | -0.038 | 4.629
15 | 0.931 | 0.19746 | -0.039 | 4.716
15.5 | 0.958 | 0.21463 | -0.041 | 4.465
16 | 0.984 | 0.21894 | -0.042 | 4.493
16.5 | 1.009 | 0.22838 | -0.042 | 4.418
17 | 1.037 | 0.24102 | -0.044 | 4.301
17.5 | 1.062 | 0.2344 | -0.045 | 4.531
18 | 1.087 | 0.24733 | -0.045 | 4.395
18.5 | 1.112 | 0.24921 | -0.046 | 4.462
19 | 1.138 | 0.25852 | -0.047 | 4.403
19.5 | 1.165 | 0.26492 | -0.048 | 4.398
20 | 1.19 | 0.27972 | -0.049 | 4.253

## 24. Re 250k Mach 0.50 (2)
BIGFOIL.COM POLAR EXPORT
NACA64-411 a=0.5
NACA64-411 a=0.5 |  |  |  | Cl Max: | 1.1235 | at alpha= | 20 | deg
XFOIL ncrit=9 |  |  |  | L/D Max: | 82.2432 | at alpha= | 5 | deg
Re: | 250000 |  |  | Cd Min: | 0.2963 | at alpha= | 20 | deg
Mach: | 0.5 |  |  | Cl=0 at alpha= | -99 | deg
|  |  |  | @ Cl=0.1, Cd= | 0.01132
|  |  |  | @ Cl=0.4, Cd= | 0.011535
|  |  |  | @ Cl=0.6, Cd= | 0.012323
alpha (deg) | Cl | Cd | Cm | Cl/Cd
0 | 0.3202 | 0.01132 | -0.0619 | 28.2862
0.5 | 0.4205 | 0.01159 | -0.0693 | 36.2813
1 | 0.5293 | 0.01172 | -0.0785 | 45.1621
1.5 | 0.5768 | 0.01219 | -0.0763 | 47.3175
2 | 0.6325 | 0.01251 | -0.0745 | 50.5596
2.5 | 0.6878 | 0.01314 | -0.0732 | 52.344
3 | 0.7477 | 0.01364 | -0.0721 | 54.8167
3.5 | 0.812 | 0.01392 | -0.0711 | 58.3333
4 | 0.8756 | 0.01375 | -0.0691 | 63.68
4.5 | 0.9415 | 0.0125 | -0.0657 | 75.32
5 | 1.0009 | 0.01217 | -0.0621 | 82.2432
5.5 | 1.0039 | 0.01456 | -0.0521 | 68.9492
6 | 0.9677 | 0.01906 | -0.0404 | 50.7712
6.5 | 0.9673 | 0.02304 | -0.0343 | 41.9835
7 | 0.9768 | 0.0269 | -0.0296 | 36.3123
7.5 | 0.9898 | 0.03082 | -0.0249 | 32.1155
8 | 1.0234 | 0.03393 | -0.0203 | 30.1621
8.5 | 1.0579 | 0.03826 | -0.0158 | 27.6503
9 | 1.0782 | 0.04382 | -0.0123 | 24.6052
9.5 | 1.0735 | 0.05128 | -0.0104 | 20.9341
10 | 1.0531 | 0.06043 | -0.0106 | 17.4268
10.5 | 1.0235 | 0.07141 | -0.0137 | 14.3327
11 | 0.9895 | 0.08452 | -0.02 | 11.7073
11.5 | 0.9543 | 0.10014 | -0.0296 | 9.5297
12 | 0.923 | 0.11853 | -0.0416 | 7.7871
12.5 | 0.9066 | 0.13611 | -0.052 | 6.6608
13 | 0.9022 | 0.15055 | -0.0602 | 5.9927
13.5 | 0.9047 | 0.16362 | -0.0675 | 5.5293
14 | 0.9137 | 0.17521 | -0.0733 | 5.2149
14.5 | 0.9224 | 0.1901 | -0.0813 | 4.8522
15 | 0.9502 | 0.19899 | -0.0813 | 4.7751
15.5 | 0.9501 | 0.21086 | -0.0933 | 4.5058
16 | 0.9678 | 0.22005 | -0.0987 | 4.3981
16.5 | 0.9955 | 0.2288 | -0.1003 | 4.351
17 | 1.0141 | 0.24038 | -0.1057 | 4.2187
17.5 | 1.0224 | 0.24954 | -0.1161 | 4.0971
18 | 1.0424 | 0.25884 | -0.1219 | 4.0272
18.5 | 1.0645 | 0.26719 | -0.1257 | 3.9841
19 | 1.0904 | 0.27902 | -0.1287 | 3.908
19.5 | 1.1029 | 0.28691 | -0.1386 | 3.8441
20 | 1.1235 | 0.2963 | -0.1448 | 3.7918

## 25. Re 500k Mach 0.00 (1)
BIGFOIL.COM POLAR EXPORT
NACA64-411 a=0.5
NACA64-411 a=0.5 |  |  |  | Cl Max: | 1.171 | at alpha= | 9 | deg
JavaFoil+Calcfoil stall+Eppler ext transition |  |  |  | L/D Max: | 122.896 | at alpha= | 4.5 | deg
Re: | 500000 |  |  | Cd Min: | 0.00646 | at alpha= | 0.5 | deg
Mach: | 0 |  |  | Cl=0 at alpha= | -2.5593 | deg
|  |  |  | @ Cl=0.1, Cd= | 0.009222
|  |  |  | @ Cl=0.4, Cd= | 0.00646
|  |  |  | @ Cl=0.6, Cd= | 0.0066495
alpha (deg) | Cl | Cd | Cm | Cl/Cd
-17 | -0.423 | 0.1954 | -0.014 | -2.164
-16.5 | -0.442 | 0.18325 | -0.014 | -2.411
-16 | -0.461 | 0.17014 | -0.015 | -2.709
-15.5 | -0.48 | 0.16366 | -0.015 | -2.931
-15 | -0.498 | 0.14813 | -0.015 | -3.361
-14.5 | -0.515 | 0.13942 | -0.015 | -3.696
-14 | -0.531 | 0.12782 | -0.016 | -4.157
-13.5 | -0.546 | 0.11596 | -0.016 | -4.705
-13 | -0.558 | 0.11372 | -0.016 | -4.903
-12.5 | -0.567 | 0.1005 | -0.016 | -5.641
-12 | -0.573 | 0.09654 | -0.016 | -5.936
-11.5 | -0.571 | 0.08685 | -0.016 | -6.577
-11 | -0.566 | 0.08294 | -0.016 | -6.821
-10.5 | -0.556 | 0.07606 | -0.016 | -7.316
-10 | -0.544 | 0.07177 | -0.016 | -7.575
-9.5 | -0.527 | 0.06682 | -0.017 | -7.885
-9 | -0.506 | 0.06192 | -0.017 | -8.178
-8.5 | -0.482 | 0.05767 | -0.018 | -8.358
-8 | -0.454 | 0.05394 | -0.018 | -8.416
-7.5 | -0.423 | 0.05067 | -0.019 | -8.341
-7 | -0.387 | 0.04782 | -0.019 | -8.1
-6.5 | -0.349 | 0.04437 | -0.02 | -7.875
-6 | -0.309 | 0.04234 | -0.02 | -7.303
-5.5 | -0.268 | 0.03983 | -0.021 | -6.719
-5 | -0.225 | 0.0374 | -0.023 | -6.007
-4.5 | -0.18 | 0.03527 | -0.024 | -5.116
-4 | -0.167 | 0.00998 | -0.048 | -16.749
-3.5 | -0.11 | 0.00976 | -0.049 | -11.25
-3 | -0.052 | 0.00963 | -0.049 | -5.364
-2.5 | 0.007 | 0.00945 | -0.05 | 0.739
-2 | 0.066 | 0.00932 | -0.05 | 7.083
-1.5 | 0.125 | 0.00915 | -0.051 | 13.694
-1 | 0.185 | 0.00741 | -0.051 | 24.906
-0.5 | 0.244 | 0.00741 | -0.052 | 32.943
0 | 0.304 | 0.00674 | -0.052 | 45.017
0.5 | 0.363 | 0.00646 | -0.053 | 56.154
1 | 0.422 | 0.00646 | -0.053 | 65.271
1.5 | 0.481 | 0.00654 | -0.054 | 73.483
2 | 0.54 | 0.00661 | -0.054 | 81.614
2.5 | 0.599 | 0.00665 | -0.055 | 90.038
3 | 0.655 | 0.00662 | -0.055 | 98.994
3.5 | 0.712 | 0.00674 | -0.056 | 105.639
4 | 0.769 | 0.00655 | -0.056 | 117.41
4.5 | 0.824 | 0.00671 | -0.057 | 122.896
5 | 0.869 | 0.01302 | -0.057 | 66.748
5.5 | 0.919 | 0.01363 | -0.057 | 67.445
6 | 0.967 | 0.01436 | -0.057 | 67.354
6.5 | 1.012 | 0.01507 | -0.058 | 67.145
7 | 1.052 | 0.01592 | -0.058 | 66.094
7.5 | 1.089 | 0.0168 | -0.058 | 64.835
8 | 1.122 | 0.0178 | -0.059 | 63.002
8.5 | 1.149 | 0.01889 | -0.059 | 60.841
9 | 1.171 | 0.02012 | -0.059 | 58.211
9.5 | 0.992 | 0.06046 | -0.03 | 16.408
10 | 0.995 | 0.06568 | -0.027 | 15.149
10.5 | 0.996 | 0.06978 | -0.028 | 14.269
11 | 0.989 | 0.07494 | -0.027 | 13.194
11.5 | 0.976 | 0.08161 | -0.025 | 11.957
12 | 0.959 | 0.0868 | -0.025 | 11.047
12.5 | 0.937 | 0.09304 | -0.025 | 10.07
13 | 0.911 | 0.10047 | -0.024 | 9.065
13.5 | 0.882 | 0.1071 | -0.023 | 8.231
14 | 0.85 | 0.11452 | -0.024 | 7.422

## 26. Re 500k Mach 0.00 (2)
BIGFOIL.COM POLAR EXPORT
NACA64-411 a=0.5
NACA64-411 a=0.5 |  |  |  | Cl Max: | 1.2671 | at alpha= | 13 | deg
XFOIL ncrit=9 |  |  |  | L/D Max: | 110.891 | at alpha= | 5 | deg
Re: | 500000 |  |  | Cd Min: | 0.24154 | at alpha= | -20 | deg
Mach: | 0 |  |  | Cl=0 at alpha= | -2.6872 | deg
|  |  |  | @ Cl=0.1, Cd= | 0.0082165
|  |  |  | @ Cl=0.4, Cd= | 0.0068742
|  |  |  | @ Cl=0.6, Cd= | 0.007266
alpha (deg) | Cl | Cd | Cm | Cl/Cd
-20 | -0.6862 | 0.24154 | 0.049 | -2.8409
-19.5 | -0.6684 | 0.23549 | 0.0451 | -2.8383
-19 | -0.6505 | 0.22922 | 0.041 | -2.8379
-18.5 | -0.633 | 0.22271 | 0.0369 | -2.8423
-18 | -0.6153 | 0.21552 | 0.0323 | -2.855
-17.5 | -0.6002 | 0.20858 | 0.0272 | -2.8776
-17 | -0.5882 | 0.20164 | 0.0218 | -2.9171
-16.5 | -0.5666 | 0.19379 | 0.02 | -2.9238
-16 | -0.5496 | 0.18734 | 0.0165 | -2.9337
-15.5 | -0.5333 | 0.18048 | 0.0127 | -2.9549
-15 | -0.5181 | 0.1732 | 0.0088 | -2.9913
-14.5 | -0.5093 | 0.16524 | 0.0029 | -3.0822
-14 | -0.4993 | 0.15736 | -0.0018 | -3.173
-13.5 | -0.4852 | 0.14836 | -0.0044 | -3.2704
-13 | -0.4679 | 0.1422 | -0.0066 | -3.2904
-12.5 | -0.4545 | 0.13537 | -0.0099 | -3.3575
-12 | -0.4501 | 0.12669 | -0.0162 | -3.5528
-11.5 | -0.4428 | 0.11806 | -0.0212 | -3.7506
-11 | -0.4442 | 0.10723 | -0.0259 | -4.1425
-10.5 | -0.4276 | 0.10202 | -0.0269 | -4.1913
-10 | -0.4183 | 0.09503 | -0.0305 | -4.4018
-9.5 | -0.4047 | 0.08635 | -0.0383 | -4.6867
-9 | -0.4044 | 0.07428 | -0.0508 | -5.4443
-8.5 | -0.4338 | 0.06359 | -0.0585 | -6.8218
-8 | -0.4452 | 0.0547 | -0.0608 | -8.1389
-7.5 | -0.451 | 0.04274 | -0.0623 | -10.5522
-7 | -0.4199 | 0.03844 | -0.0623 | -10.9235
-6 | -0.3485 | 0.02294 | -0.0596 | -15.1918
-5.5 | -0.3004 | 0.01865 | -0.0589 | -16.1072
-5 | -0.2487 | 0.01592 | -0.0583 | -15.6219
-4 | -0.1431 | 0.01238 | -0.0576 | -11.559
-3.5 | -0.0886 | 0.01162 | -0.0575 | -7.6248
-2.5 | 0.0204 | 0.00996 | -0.0573 | 2.0482
-2 | 0.0744 | 0.00894 | -0.0575 | 8.3221
-1.5 | 0.125 | 0.00751 | -0.0575 | 16.6445
-1 | 0.1787 | 0.00715 | -0.0571 | 24.993
-0.5 | 0.2295 | 0.00689 | -0.0556 | 33.3091
0 | 0.2737 | 0.00679 | -0.0522 | 40.3093
0.5 | 0.3328 | 0.00681 | -0.0526 | 48.8693
1 | 0.4061 | 0.00688 | -0.0564 | 59.0262
1.5 | 0.4857 | 0.00694 | -0.0618 | 69.9856
2 | 0.5387 | 0.00708 | -0.0617 | 76.0876
2.5 | 0.5901 | 0.00724 | -0.0611 | 81.5055
3 | 0.6434 | 0.00738 | -0.0608 | 87.1816
3.5 | 0.6975 | 0.00749 | -0.0606 | 93.1242
4 | 0.7508 | 0.00747 | -0.0601 | 100.5087
4.5 | 0.8046 | 0.00756 | -0.0598 | 106.4286
5 | 0.8583 | 0.00774 | -0.0596 | 110.8915
5.5 | 0.9079 | 0.0083 | -0.0588 | 109.3855
6.5 | 0.9618 | 0.01381 | -0.0522 | 69.6452
7 | 1.0004 | 0.01517 | -0.05 | 65.9459
7.5 | 1.0364 | 0.01654 | -0.0474 | 62.6602
8 | 1.0645 | 0.01818 | -0.0438 | 58.5534
8.5 | 1.0892 | 0.01961 | -0.0397 | 55.5431
9 | 1.1013 | 0.02225 | -0.0348 | 49.4966
9.5 | 1.1275 | 0.0242 | -0.0319 | 46.5909
10 | 1.1543 | 0.02621 | -0.0293 | 44.0404
10.5 | 1.1767 | 0.02897 | -0.0267 | 40.6179
11 | 1.2033 | 0.03148 | -0.0245 | 38.2243
11.5 | 1.2274 | 0.03413 | -0.0224 | 35.9625
12 | 1.2477 | 0.03707 | -0.0206 | 33.6579
12.5 | 1.2611 | 0.04243 | -0.0182 | 29.7219
13 | 1.2671 | 0.04696 | -0.0164 | 26.9825
13.5 | 1.2653 | 0.05275 | -0.0151 | 23.9867
14 | 1.2576 | 0.05927 | -0.0149 | 21.2182
14.5 | 1.2501 | 0.06584 | -0.0157 | 18.9869
15 | 1.2316 | 0.07483 | -0.018 | 16.4586
15.5 | 1.2109 | 0.08511 | -0.0219 | 14.2275
16 | 1.1509 | 0.10473 | -0.0313 | 10.9892
16.5 | 0.9667 | 0.171 | -0.0692 | 5.6532
17 | 0.9366 | 0.19997 | -0.0818 | 4.6837
17.5 | 0.9426 | 0.20927 | -0.0863 | 4.5042
18 | 0.9524 | 0.21997 | -0.0921 | 4.3297

## 27. Re 500k Mach 0.10 (1)
BIGFOIL.COM POLAR EXPORT
NACA64-411 a=0.5
NACA64-411 a=0.5 |  |  |  | Cl Max: | 1.171 | at alpha= | 9 | deg
JavaFoil+Calcfoil stall+Eppler ext transition |  |  |  | L/D Max: | 122.625 | at alpha= | 4.5 | deg
Re: | 500000 |  |  | Cd Min: | 0.00645 | at alpha= | 3.5 | deg
Mach: | 0.1 |  |  | Cl=0 at alpha= | -2.5593 | deg
|  |  |  | @ Cl=0.1, Cd= | 0.009256
|  |  |  | @ Cl=0.4, Cd= | 0.0065
|  |  |  | @ Cl=0.6, Cd= | 0.006687
alpha (deg) | Cl | Cd | Cm | Cl/Cd
-16.5 | -0.398 | 0.19037 | -0.014 | -2.089
-16 | -0.419 | 0.17762 | -0.014 | -2.36
-15.5 | -0.441 | 0.16819 | -0.015 | -2.621
-15 | -0.462 | 0.1583 | -0.015 | -2.92
-14.5 | -0.483 | 0.14659 | -0.015 | -3.294
-14 | -0.502 | 0.13543 | -0.015 | -3.709
-13.5 | -0.52 | 0.12198 | -0.016 | -4.263
-13 | -0.536 | 0.11498 | -0.016 | -4.657
-12.5 | -0.548 | 0.1071 | -0.016 | -5.12
-12 | -0.558 | 0.09679 | -0.016 | -5.761
-11.5 | -0.559 | 0.08984 | -0.016 | -6.217
-11 | -0.556 | 0.08299 | -0.016 | -6.697
-10.5 | -0.549 | 0.07762 | -0.016 | -7.071
-10 | -0.538 | 0.07195 | -0.016 | -7.478
-9.5 | -0.523 | 0.0674 | -0.017 | -7.76
-9 | -0.504 | 0.06254 | -0.017 | -8.058
-8.5 | -0.481 | 0.05796 | -0.018 | -8.294
-8 | -0.454 | 0.05473 | -0.018 | -8.289
-7.5 | -0.423 | 0.05096 | -0.018 | -8.298
-7 | -0.388 | 0.04794 | -0.019 | -8.093
-6.5 | -0.35 | 0.04478 | -0.02 | -7.823
-6 | -0.31 | 0.04238 | -0.021 | -7.322
-5.5 | -0.268 | 0.03986 | -0.021 | -6.736
-5 | -0.226 | 0.03756 | -0.023 | -6.004
-4.5 | -0.181 | 0.03538 | -0.024 | -5.119
-4 | -0.168 | 0.00996 | -0.049 | -16.871
-3.5 | -0.11 | 0.00979 | -0.049 | -11.274
-3 | -0.052 | 0.00963 | -0.05 | -5.393
-2.5 | 0.007 | 0.00945 | -0.05 | 0.743
-2 | 0.066 | 0.00929 | -0.051 | 7.141
-1.5 | 0.126 | 0.00923 | -0.051 | 13.642
-1 | 0.185 | 0.0074 | -0.052 | 25.069
-0.5 | 0.245 | 0.00742 | -0.052 | 33.06
0 | 0.305 | 0.00674 | -0.053 | 45.24
0.5 | 0.364 | 0.00647 | -0.053 | 56.279
1 | 0.424 | 0.00652 | -0.054 | 65.038
1.5 | 0.483 | 0.00653 | -0.054 | 73.94
2 | 0.542 | 0.0066 | -0.055 | 82.189
2.5 | 0.602 | 0.00669 | -0.055 | 89.918
3 | 0.658 | 0.00666 | -0.056 | 98.833
3.5 | 0.716 | 0.00645 | -0.056 | 111.023
4 | 0.773 | 0.00659 | -0.057 | 117.183
4.5 | 0.828 | 0.00675 | -0.057 | 122.625
5 | 0.872 | 0.0131 | -0.057 | 66.615
5.5 | 0.923 | 0.01372 | -0.057 | 67.258
6 | 0.971 | 0.01447 | -0.058 | 67.126
6.5 | 1.015 | 0.01519 | -0.058 | 66.85
7 | 1.056 | 0.01607 | -0.058 | 65.703
7.5 | 1.092 | 0.01701 | -0.059 | 64.18
8 | 1.124 | 0.01799 | -0.059 | 62.474
8.5 | 1.15 | 0.01909 | -0.059 | 60.26
9 | 1.171 | 0.0203 | -0.059 | 57.666
9.5 | 0.99 | 0.06109 | -0.029 | 16.198
10 | 0.992 | 0.06542 | -0.028 | 15.169
10.5 | 0.989 | 0.07064 | -0.027 | 14.002
11 | 0.98 | 0.07604 | -0.027 | 12.882
11.5 | 0.963 | 0.08154 | -0.024 | 11.806
12 | 0.942 | 0.08817 | -0.024 | 10.68
12.5 | 0.915 | 0.09347 | -0.024 | 9.794
13 | 0.885 | 0.10131 | -0.024 | 8.736
13.5 | 0.851 | 0.11018 | -0.022 | 7.722
14 | 0.814 | 0.11687 | -0.022 | 6.968

## 28. Re 500k Mach 0.10 (2)
BIGFOIL.COM POLAR EXPORT
NACA64-411 a=0.5
NACA64-411 a=0.5 |  |  |  | Cl Max: | 1.254 | at alpha= | 13 | deg
XFOIL ncrit=9 |  |  |  | L/D Max: | 110.99 | at alpha= | 5 | deg
Re: | 500000 |  |  | Cd Min: | 0.22122 | at alpha= | 18 | deg
Mach: | 0.1 |  |  | Cl=0 at alpha= | -2.6834 | deg
|  |  |  | @ Cl=0.1, Cd= | 0.0083331
|  |  |  | @ Cl=0.4, Cd= | 0.006903
|  |  |  | @ Cl=0.6, Cd= | 0.0072853
alpha (deg) | Cl | Cd | Cm | Cl/Cd
-8 | -0.4406 | 0.05562 | -0.061 | -7.9216
-7.5 | -0.4479 | 0.04391 | -0.0627 | -10.2004
-7 | -0.4184 | 0.03942 | -0.0627 | -10.6139
-6.5 | -0.3836 | 0.03418 | -0.0624 | -11.2229
-6 | -0.349 | 0.02421 | -0.0601 | -14.4155
-5.5 | -0.3019 | 0.01902 | -0.0594 | -15.8728
-5 | -0.2499 | 0.0163 | -0.0588 | -15.3313
-4.5 | -0.1979 | 0.01369 | -0.0583 | -14.4558
-4 | -0.1439 | 0.01248 | -0.058 | -11.5304
-3.5 | -0.0891 | 0.01167 | -0.0579 | -7.635
-3 | -0.0354 | 0.0106 | -0.0576 | -3.3396
-2.5 | 0.0205 | 0.01001 | -0.0577 | 2.048
-2 | 0.0753 | 0.00908 | -0.0578 | 8.293
-1.5 | 0.1259 | 0.00755 | -0.0578 | 16.6755
-1 | 0.1799 | 0.00718 | -0.0574 | 25.0557
-0.5 | 0.2311 | 0.00692 | -0.056 | 33.396
0 | 0.2757 | 0.00681 | -0.0526 | 40.4846
0.5 | 0.3341 | 0.00684 | -0.0527 | 48.845
1 | 0.4073 | 0.00691 | -0.0565 | 58.9436
1.5 | 0.4874 | 0.00697 | -0.0619 | 69.9283
2 | 0.5421 | 0.00711 | -0.0621 | 76.2447
2.5 | 0.5937 | 0.00727 | -0.0614 | 81.6644
3 | 0.6473 | 0.0074 | -0.0611 | 87.473
3.5 | 0.7017 | 0.00752 | -0.0609 | 93.3112
4 | 0.7554 | 0.00749 | -0.0603 | 100.8545
4.5 | 0.8095 | 0.00758 | -0.06 | 106.7942
5 | 0.8635 | 0.00778 | -0.0598 | 110.9897
5.5 | 0.9125 | 0.00842 | -0.0588 | 108.3729
6 | 0.9353 | 0.01168 | -0.055 | 80.0771
6.5 | 0.965 | 0.01401 | -0.0519 | 68.8794
7 | 1.004 | 0.01532 | -0.0496 | 65.5352
7.5 | 1.0377 | 0.01681 | -0.0467 | 61.7311
8 | 1.064 | 0.01842 | -0.0426 | 57.7633
8.5 | 1.0879 | 0.01997 | -0.0385 | 54.4767
9 | 1.0982 | 0.02292 | -0.0335 | 47.9145
9.5 | 1.1271 | 0.02472 | -0.0309 | 45.5947
10 | 1.1539 | 0.02683 | -0.0283 | 43.0078
10.5 | 1.1765 | 0.03005 | -0.0255 | 39.1514
11 | 1.2033 | 0.03232 | -0.0234 | 37.2308
11.5 | 1.2263 | 0.03515 | -0.0213 | 34.8876
12 | 1.2451 | 0.03841 | -0.0194 | 32.416
12.5 | 1.2535 | 0.04425 | -0.017 | 28.3277
13 | 1.254 | 0.04968 | -0.0152 | 25.2415
13.5 | 1.2447 | 0.0565 | -0.0144 | 22.0301
14 | 1.2277 | 0.06454 | -0.0148 | 19.0223
14.5 | 1.2119 | 0.07283 | -0.0167 | 16.6401
15 | 1.1842 | 0.08417 | -0.0208 | 14.0691
15.5 | 1.1464 | 0.09897 | -0.028 | 11.5833
16 | 1.0326 | 0.13701 | -0.0512 | 7.5367
16.5 | 0.9245 | 0.19453 | -0.079 | 4.7525
17 | 0.9373 | 0.2017 | -0.083 | 4.647
17.5 | 0.9444 | 0.21065 | -0.0873 | 4.4833
18 | 0.9548 | 0.22122 | -0.093 | 4.3161

## 29. Re 500k Mach 0.25 (1)
BIGFOIL.COM POLAR EXPORT
NACA64-411 a=0.5
NACA64-411 a=0.5 |  |  |  | Cl Max: | 1.15 | at alpha= | 8.5 | deg
JavaFoil+Calcfoil stall+Eppler ext transition |  |  |  | L/D Max: | 117.779 | at alpha= | 4 | deg
Re: | 500000 |  |  | Cd Min: | 0.00656 | at alpha= | 0 | deg
Mach: | 0.25 |  |  | Cl=0 at alpha= | -2.5583 | deg
|  |  |  | @ Cl=0.1, Cd= | 0.0093203
|  |  |  | @ Cl=0.4, Cd= | 0.00657
|  |  |  | @ Cl=0.6, Cd= | 0.1248
alpha (deg) | Cl | Cd | Cm | Cl/Cd
-15 | -0.071 | 0.16478 | -0.017 | -0.432
-14.5 | -0.144 | 0.15978 | -0.017 | -0.898
-14 | -0.221 | 0.19117 | -0.016 | -1.157
-13.5 | -0.281 | 0.17112 | -0.016 | -1.64
-13 | -0.333 | 0.15025 | -0.016 | -2.218
-12.5 | -0.38 | 0.13257 | -0.016 | -2.866
-12 | -0.421 | 0.12075 | -0.016 | -3.486
-11.5 | -0.448 | 0.10686 | -0.016 | -4.19
-11 | -0.468 | 0.09611 | -0.016 | -4.87
-10.5 | -0.482 | 0.08453 | -0.016 | -5.699
-10 | -0.488 | 0.07804 | -0.016 | -6.259
-9.5 | -0.488 | 0.07186 | -0.017 | -6.795
-9 | -0.481 | 0.06635 | -0.017 | -7.251
-8.5 | -0.467 | 0.06149 | -0.018 | -7.6
-8 | -0.447 | 0.05687 | -0.018 | -7.864
-7.5 | -0.422 | 0.05225 | -0.018 | -8.07
-7 | -0.39 | 0.04921 | -0.019 | -7.924
-6.5 | -0.354 | 0.04569 | -0.02 | -7.742
-6 | -0.315 | 0.04289 | -0.02 | -7.338
-5.5 | -0.273 | 0.04033 | -0.021 | -6.778
-5 | -0.23 | 0.03802 | -0.022 | -6.048
-4.5 | -0.185 | 0.03572 | -0.024 | -5.185
-4 | -0.172 | 0.01011 | -0.05 | -17.031
-3.5 | -0.113 | 0.00991 | -0.051 | -11.415
-3 | -0.053 | 0.00974 | -0.051 | -5.473
-2.5 | 0.007 | 0.00953 | -0.052 | 0.756
-2 | 0.068 | 0.00942 | -0.052 | 7.238
-1.5 | 0.129 | 0.00923 | -0.053 | 14.006
-1 | 0.191 | 0.00914 | -0.053 | 20.852
-0.5 | 0.252 | 0.00749 | -0.054 | 33.694
0 | 0.314 | 0.00656 | -0.054 | 47.764
0.5 | 0.374 | 0.00657 | -0.055 | 57.002
1 | 0.435 | 0.00657 | -0.055 | 66.293
1.5 | 0.496 | 0.00667 | -0.056 | 74.45
2 | 0.557 | 0.00669 | -0.056 | 83.235
2.5 | 0.618 | 0.00678 | -0.057 | 91.141
3 | 0.676 | 0.00676 | -0.057 | 100.079
3.5 | 0.735 | 0.00657 | -0.058 | 111.928
4 | 0.793 | 0.00673 | -0.058 | 117.779
4.5 | 0.849 | 0.0077 | -0.059 | 110.315
5 | 0.893 | 0.01357 | -0.058 | 65.788
5.5 | 0.943 | 0.01427 | -0.059 | 66.094
6 | 0.992 | 0.01509 | -0.059 | 65.718
6.5 | 1.035 | 0.01593 | -0.059 | 64.934
7 | 1.073 | 0.01693 | -0.06 | 63.347
7.5 | 1.105 | 0.01796 | -0.06 | 61.547
8 | 1.131 | 0.01912 | -0.06 | 59.168
8.5 | 1.15 | 0.02022 | -0.061 | 56.869
9 | 0.972 | 0.05824 | -0.03 | 16.686
9.5 | 0.971 | 0.06349 | -0.027 | 15.289
10 | 0.957 | 0.06879 | -0.027 | 13.909
10.5 | 0.931 | 0.07482 | -0.025 | 12.448
11 | 0.895 | 0.08103 | -0.023 | 11.049
11.5 | 0.849 | 0.08999 | -0.022 | 9.431
12 | 0.792 | 0.09785 | -0.022 | 8.097
12.5 | 0.727 | 0.1078 | -0.021 | 6.744
13 | 0.654 | 0.12056 | -0.021 | 5.428
13.5 | 0.576 | 0.1248 | -0.023 | 4.612

## 30. Re 500k Mach 0.25 (2)
BIGFOIL.COM POLAR EXPORT
NACA64-411 a=0.5
NACA64-411 a=0.5 |  |  |  | Cl Max: | 1.2087 | at alpha= | 11.5 | deg
XFOIL ncrit=9 |  |  |  | L/D Max: | 111.577 | at alpha= | 5 | deg
Re: | 500000 |  |  | Cd Min: | 0.24686 | at alpha= | -20 | deg
Mach: | 0.25 |  |  | Cl=0 at alpha= | -2.6867 | deg
|  |  |  | @ Cl=0.1, Cd= | 0.0088654
|  |  |  | @ Cl=0.4, Cd= | 0.0070189
|  |  |  | @ Cl=0.6, Cd= | 0.0073892
alpha (deg) | Cl | Cd | Cm | Cl/Cd
-20 | -0.7002 | 0.24686 | 0.0522 | -2.8364
-19.5 | -0.6814 | 0.24048 | 0.0479 | -2.8335
-19 | -0.6622 | 0.23381 | 0.0435 | -2.8322
-18.5 | -0.6435 | 0.22695 | 0.0391 | -2.8354
-18 | -0.6247 | 0.21952 | 0.034 | -2.8458
-17.5 | -0.6085 | 0.21258 | 0.0288 | -2.8625
-17 | -0.5919 | 0.20454 | 0.0244 | -2.8938
-16.5 | -0.5713 | 0.19765 | 0.0217 | -2.8905
-16 | -0.5531 | 0.19087 | 0.0178 | -2.8978
-15.5 | -0.5355 | 0.18373 | 0.0137 | -2.9146
-15 | -0.5193 | 0.1761 | 0.0093 | -2.9489
-14.5 | -0.5093 | 0.1685 | 0.0033 | -3.0226
-14 | -0.4972 | 0.16067 | -0.0014 | -3.0945
-13.5 | -0.4778 | 0.1521 | -0.0032 | -3.1414
-13 | -0.461 | 0.14549 | -0.0061 | -3.1686
-12.5 | -0.4473 | 0.13816 | -0.01 | -3.2376
-12 | -0.4424 | 0.1298 | -0.0167 | -3.4083
-11.5 | -0.4325 | 0.12137 | -0.0213 | -3.5635
-11 | -0.4256 | 0.11216 | -0.0242 | -3.7946
-10.5 | -0.4081 | 0.10633 | -0.026 | -3.8381
-9.5 | -0.3781 | 0.08823 | -0.0437 | -4.2854
-9 | -0.3799 | 0.07981 | -0.0482 | -4.7601
-8.5 | -0.3895 | 0.06881 | -0.0568 | -5.6605
-8 | -0.4304 | 0.05688 | -0.0624 | -7.5668
-7.5 | -0.4237 | 0.05072 | -0.0635 | -8.3537
-7 | -0.4058 | 0.04494 | -0.0644 | -9.0298
-6.5 | -0.3799 | 0.03827 | -0.065 | -9.9268
-6 | -0.3509 | 0.03032 | -0.0643 | -11.5732
-5.5 | -0.3089 | 0.02141 | -0.0624 | -14.4278
-5 | -0.2555 | 0.01884 | -0.0616 | -13.5616
-4.5 | -0.2034 | 0.01461 | -0.0609 | -13.922
-4 | -0.148 | 0.01307 | -0.0604 | -11.3236
-3.5 | -0.0917 | 0.012 | -0.06 | -7.6417
-3 | -0.0359 | 0.01088 | -0.0597 | -3.2996
-2.5 | 0.0214 | 0.0103 | -0.0596 | 2.0777
-2 | 0.0792 | 0.00961 | -0.0597 | 8.2414
-1.5 | 0.1306 | 0.00777 | -0.0598 | 16.8082
-1 | 0.1865 | 0.00735 | -0.0594 | 25.3741
-0.5 | 0.2403 | 0.00709 | -0.0583 | 33.8928
0 | 0.2864 | 0.00694 | -0.0547 | 41.268
0.5 | 0.3431 | 0.00698 | -0.0541 | 49.1547
1 | 0.4163 | 0.00703 | -0.0573 | 59.2176
1.5 | 0.4971 | 0.00714 | -0.0624 | 69.6218
2 | 0.5606 | 0.00724 | -0.0641 | 77.4309
2.5 | 0.6134 | 0.00744 | -0.0633 | 82.4462
3 | 0.6686 | 0.00758 | -0.0628 | 88.2058
3.5 | 0.7249 | 0.00768 | -0.0625 | 94.388
4 | 0.7802 | 0.00763 | -0.0618 | 102.2543
4.5 | 0.8363 | 0.00775 | -0.0613 | 107.9097
5 | 0.8915 | 0.00799 | -0.0607 | 111.577
5.5 | 0.9313 | 0.0096 | -0.0582 | 97.0104
6 | 0.9491 | 0.01306 | -0.0535 | 72.6723
6.5 | 0.9839 | 0.01479 | -0.0503 | 66.5247
7 | 1.019 | 0.01625 | -0.047 | 62.7077
7.5 | 1.0344 | 0.01833 | -0.041 | 56.4321
8 | 1.0587 | 0.02011 | -0.0367 | 52.6455
8.5 | 1.0821 | 0.02223 | -0.033 | 48.6775
9 | 1.0966 | 0.02553 | -0.0287 | 42.9534
9.5 | 1.1264 | 0.02778 | -0.026 | 40.5472
10 | 1.1529 | 0.03045 | -0.0233 | 37.8621
10.5 | 1.1763 | 0.03398 | -0.0205 | 34.6174
11 | 1.1973 | 0.03783 | -0.0178 | 31.6495
11.5 | 1.2087 | 0.04227 | -0.0156 | 28.5947
12 | 1.2074 | 0.04834 | -0.0137 | 24.9772
12.5 | 1.1829 | 0.05759 | -0.013 | 20.54
13 | 1.1559 | 0.06732 | -0.0143 | 17.1702
13.5 | 1.1217 | 0.07937 | -0.0182 | 14.1325
14 | 1.0857 | 0.09342 | -0.0249 | 11.6217
14.5 | 1.0481 | 0.11017 | -0.0347 | 9.5135
15 | 0.9374 | 0.15802 | -0.062 | 5.9322
15.5 | 0.927 | 0.17421 | -0.0704 | 5.3212
16 | 0.9217 | 0.19039 | -0.0772 | 4.8411
16.5 | 0.9298 | 0.20262 | -0.085 | 4.5889

## 31. Re 500k Mach 0.50 (1)
BIGFOIL.COM POLAR EXPORT
NACA64-411 a=0.5
NACA64-411 a=0.5 |  |  |  | Cl Max: | 1.19 | at alpha= | 20 | deg
JavaFoil+Calcfoil stall+Eppler ext transition |  |  |  | L/D Max: | 107.499 | at alpha= | 4.5 | deg
Re: | 500000 |  |  | Cd Min: | 0.00673 | at alpha= | 1 | deg
Mach: | 0.5 |  |  | Cl=0 at alpha= | -2.5714 | deg
|  |  |  | @ Cl=0.1, Cd= | 0.0096906
|  |  |  | @ Cl=0.4, Cd= | 0.0071203
|  |  |  | @ Cl=0.6, Cd= | 0.0068609
alpha (deg) | Cl | Cd | Cm | Cl/Cd
-20 | -0.946 | 0.22276 | -0.023 | -4.249
-19.5 | -0.918 | 0.21482 | -0.023 | -4.273
-19 | -0.891 | 0.20572 | -0.023 | -4.332
-18.5 | -0.865 | 0.20054 | -0.023 | -4.311
-18 | -0.838 | 0.19791 | -0.023 | -4.235
-17.5 | -0.812 | 0.19384 | -0.023 | -4.187
-17 | -0.785 | 0.1886 | -0.023 | -4.163
-16.5 | -0.757 | 0.1798 | -0.022 | -4.208
-16 | -0.73 | 0.17532 | -0.022 | -4.161
-15.5 | -0.703 | 0.17286 | -0.023 | -4.066
-15 | -0.676 | 0.15975 | -0.023 | -4.233
-14.5 | -0.649 | 0.15471 | -0.023 | -4.197
-14 | -0.623 | 0.15155 | -0.023 | -4.108
-13.5 | -0.594 | 0.14543 | -0.022 | -4.085
-13 | -0.567 | 0.14559 | -0.022 | -3.896
-12.5 | -0.54 | 0.14207 | -0.022 | -3.803
-12 | -0.513 | 0.12907 | -0.022 | -3.977
-11.5 | -0.486 | 0.13435 | -0.023 | -3.619
-11 | -0.459 | 0.13122 | -0.023 | -3.499
-10.5 | -0.431 | 0.11458 | -0.021 | -3.765
-10 | -0.404 | 0.10793 | -0.021 | -3.746
-9.5 | -0.377 | 0.10704 | -0.022 | -3.524
-9 | -0.35 | 0.1085 | -0.022 | -3.227
-8.5 | -0.323 | 0.10577 | -0.022 | -3.053
-8 | -0.296 | 0.09613 | -0.022 | -3.077
-7.5 | -0.268 | 0.0898 | -0.02 | -2.987
-7 | -0.241 | 0.08629 | -0.021 | -2.795
-6.5 | -0.214 | 0.08075 | -0.021 | -2.65
-6 | -0.281 | 0.05155 | -0.021 | -5.442
-5.5 | -0.274 | 0.04526 | -0.021 | -6.049
-5 | -0.241 | 0.0411 | -0.022 | -5.873
-4.5 | -0.199 | 0.03768 | -0.024 | -5.285
-4 | -0.151 | 0.03564 | -0.025 | -4.249
-3.5 | -0.101 | 0.03343 | -0.028 | -3.011
-3 | -0.048 | 0.03198 | -0.028 | -1.491
-2.5 | 0.008 | 0.00996 | -0.058 | 0.806
-2 | 0.076 | 0.00974 | -0.058 | 7.803
-1.5 | 0.144 | 0.0096 | -0.059 | 15.04
-1 | 0.213 | 0.00919 | -0.059 | 23.172
-0.5 | 0.282 | 0.0075 | -0.06 | 37.616
0 | 0.35 | 0.00751 | -0.06 | 46.615
0.5 | 0.418 | 0.00698 | -0.061 | 59.925
1 | 0.487 | 0.00673 | -0.062 | 72.327
1.5 | 0.554 | 0.0068 | -0.062 | 81.513
2 | 0.622 | 0.00689 | -0.063 | 90.346
2.5 | 0.689 | 0.00752 | -0.063 | 91.671
3 | 0.752 | 0.00776 | -0.064 | 96.839
3.5 | 0.815 | 0.00803 | -0.064 | 101.553
4 | 0.877 | 0.00833 | -0.064 | 105.181
4.5 | 0.935 | 0.0087 | -0.065 | 107.499
5 | 0.976 | 0.01606 | -0.064 | 60.777
5.5 | 1.025 | 0.01719 | -0.065 | 59.622
6 | 1.066 | 0.01852 | -0.065 | 57.596
6.5 | 1.089 | 0.01989 | -0.065 | 54.749
7 | 0.904 | 0.04812 | -0.029 | 18.793
7.5 | 0.839 | 0.05454 | -0.027 | 15.375
8 | 0.565 | 0.07018 | -0.024 | 8.053
8.5 | 0.592 | 0.08954 | -0.026 | 6.609
9 | 0.618 | 0.0947 | -0.027 | 6.525
9.5 | 0.645 | 0.10036 | -0.029 | 6.422
10 | 0.671 | 0.10573 | -0.03 | 6.345
10.5 | 0.697 | 0.10889 | -0.03 | 6.399
11 | 0.723 | 0.12264 | -0.03 | 5.892
11.5 | 0.75 | 0.13312 | -0.034 | 5.633
12 | 0.776 | 0.12915 | -0.034 | 6.006
12.5 | 0.801 | 0.13297 | -0.034 | 6.027
13 | 0.827 | 0.13912 | -0.035 | 5.946
13.5 | 0.854 | 0.15259 | -0.037 | 5.599
14 | 0.88 | 0.15623 | -0.038 | 5.632
14.5 | 0.905 | 0.16074 | -0.038 | 5.632
15 | 0.932 | 0.16456 | -0.04 | 5.662
15.5 | 0.958 | 0.1821 | -0.041 | 5.263
16 | 0.984 | 0.17878 | -0.042 | 5.503
16.5 | 1.009 | 0.18953 | -0.042 | 5.325
17 | 1.037 | 0.19792 | -0.045 | 5.241
17.5 | 1.062 | 0.19955 | -0.045 | 5.323
18 | 1.087 | 0.20213 | -0.045 | 5.378
18.5 | 1.112 | 0.20807 | -0.046 | 5.346
19 | 1.14 | 0.21575 | -0.048 | 5.282
19.5 | 1.165 | 0.22041 | -0.049 | 5.286
20 | 1.19 | 0.23101 | -0.049 | 5.15

## 32. Re 500k Mach 0.50 (2)
BIGFOIL.COM POLAR EXPORT
NACA64-411 a=0.5
NACA64-411 a=0.5 |  |  |  | Cl Max: | 1.1266 | at alpha= | 20 | deg
XFOIL ncrit=9 |  |  |  | L/D Max: | 111.2 | at alpha= | 4.5 | deg
Re: | 500000 |  |  | Cd Min: | 0.29634 | at alpha= | 20 | deg
Mach: | 0.5 |  |  | Cl=0 at alpha= | -2.7106 | deg
|  |  |  | @ Cl=0.1, Cd= | 0.01044
|  |  |  | @ Cl=0.4, Cd= | 0.007636
|  |  |  | @ Cl=0.6, Cd= | 0.0079359
alpha (deg) | Cl | Cd | Cm | Cl/Cd
-20 | -0.7614 | 0.26997 | 0.0639 | -2.8203
-19.5 | -0.7381 | 0.26185 | 0.0585 | -2.8188
-19 | -0.7142 | 0.25344 | 0.053 | -2.818
-18.5 | -0.6907 | 0.24509 | 0.0471 | -2.8181
-18 | -0.6689 | 0.23711 | 0.0409 | -2.8211
-17.5 | -0.6467 | 0.22872 | 0.0355 | -2.8275
-17 | -0.622 | 0.21998 | 0.032 | -2.8275
-16.5 | -0.5988 | 0.21226 | 0.0272 | -2.8211
-16 | -0.5761 | 0.20413 | 0.0222 | -2.8222
-15.5 | -0.5543 | 0.19592 | 0.0165 | -2.8292
-15 | -0.536 | 0.18811 | 0.0104 | -2.8494
-14.5 | -0.5174 | 0.17973 | 0.0051 | -2.8788
-14 | -0.4915 | 0.17084 | 0.0027 | -2.877
-13.5 | -0.4702 | 0.16321 | -0.0014 | -2.881
-13 | -0.4504 | 0.15523 | -0.006 | -2.9015
-12.5 | -0.4405 | 0.14768 | -0.0137 | -2.9828
-12 | -0.4244 | 0.13879 | -0.0185 | -3.0579
-11.5 | -0.3992 | 0.13042 | -0.0201 | -3.0609
-11 | -0.3751 | 0.12245 | -0.0261 | -3.0633
-10.5 | -0.3585 | 0.1144 | -0.0327 | -3.1337
-10 | -0.3536 | 0.1071 | -0.0376 | -3.3016
-9.5 | -0.3468 | 0.09827 | -0.0409 | -3.5291
-9 | -0.3306 | 0.09163 | -0.0421 | -3.608
-8.5 | -0.3184 | 0.08496 | -0.045 | -3.7476
-8 | -0.3109 | 0.07766 | -0.0491 | -4.0033
-7.5 | -0.3082 | 0.06901 | -0.058 | -4.466
-7 | -0.3141 | 0.05926 | -0.0678 | -5.3004
-6.5 | -0.3304 | 0.05014 | -0.0714 | -6.5895
-5.5 | -0.3001 | 0.03547 | -0.0746 | -8.4607
-5 | -0.2711 | 0.02579 | -0.0742 | -10.5118
-4 | -0.1648 | 0.01663 | -0.0718 | -9.9098
-3.5 | -0.1012 | 0.01421 | -0.0706 | -7.1217
-3 | -0.0364 | 0.01273 | -0.0696 | -2.8594
-2.5 | 0.0265 | 0.01126 | -0.0687 | 2.3535
-2 | 0.0918 | 0.01054 | -0.0683 | 8.7097
-1.5 | 0.1572 | 0.00974 | -0.0683 | 16.1396
-1 | 0.2154 | 0.00814 | -0.068 | 26.4619
-0.5 | 0.2789 | 0.00782 | -0.0674 | 35.665
0 | 0.3345 | 0.0076 | -0.0644 | 44.0132
0.5 | 0.3945 | 0.00763 | -0.0626 | 51.7038
1 | 0.4591 | 0.0077 | -0.0618 | 59.6234
1.5 | 0.5438 | 0.00784 | -0.0657 | 69.3622
2 | 0.6376 | 0.008 | -0.0715 | 79.7
2.5 | 0.7012 | 0.00823 | -0.0713 | 85.2005
3 | 0.7633 | 0.00843 | -0.0702 | 90.5457
3.5 | 0.8274 | 0.00851 | -0.0692 | 97.2268
4 | 0.8906 | 0.00839 | -0.0674 | 106.1502
4.5 | 0.9541 | 0.00858 | -0.0657 | 111.2005
5 | 0.9839 | 0.01069 | -0.0599 | 92.0393
5.5 | 0.9755 | 0.01444 | -0.0503 | 67.5554
6 | 0.9812 | 0.01712 | -0.0425 | 57.3131
6.5 | 1.0001 | 0.0199 | -0.0374 | 50.2563
7 | 1.019 | 0.02304 | -0.0327 | 44.2274
7.5 | 1.0336 | 0.02668 | -0.0282 | 38.7406
8 | 1.0523 | 0.03035 | -0.0235 | 34.6722
8.5 | 1.0788 | 0.0339 | -0.0192 | 31.823
9 | 1.0954 | 0.03884 | -0.0152 | 28.2029
9.5 | 1.1014 | 0.0453 | -0.0122 | 24.3135
10 | 1.0873 | 0.05385 | -0.0114 | 20.1913
10.5 | 1.0616 | 0.06432 | -0.0134 | 16.505
11 | 1.0308 | 0.07663 | -0.0184 | 13.4517
11.5 | 0.9986 | 0.09094 | -0.0264 | 10.9809
12 | 0.9665 | 0.10779 | -0.0372 | 8.9665
12.5 | 0.9395 | 0.12676 | -0.0489 | 7.4116
13 | 0.9271 | 0.14294 | -0.0582 | 6.4859
13.5 | 0.9248 | 0.15671 | -0.066 | 5.9013
14 | 0.9326 | 0.16671 | -0.0718 | 5.5941
14.5 | 0.9376 | 0.17974 | -0.0791 | 5.2164
16 | 0.9767 | 0.21549 | -0.0966 | 4.5325
16.5 | 0.9938 | 0.22641 | -0.1027 | 4.3894
17 | 1.0073 | 0.23848 | -0.1118 | 4.2238
17.5 | 1.0268 | 0.24789 | -0.1174 | 4.1422
18 | 1.0479 | 0.25637 | -0.1221 | 4.0875
18.5 | 1.0704 | 0.26558 | -0.1252 | 4.0304
19 | 1.0889 | 0.27587 | -0.1318 | 3.9471
19.5 | 1.1059 | 0.28642 | -0.1401 | 3.8611
20 | 1.1266 | 0.29634 | -0.1464 | 3.8017

## 33. Re 750k Mach 0.00 (1)
BIGFOIL.COM POLAR EXPORT
NACA64-411 a=0.5
NACA64-411 a=0.5 |  |  |  | Cl Max: | 1.19 | at alpha= | 9.5 | deg
JavaFoil+Calcfoil stall+Eppler ext transition |  |  |  | L/D Max: | 131.896 | at alpha= | 4.5 | deg
Re: | 750000 |  |  | Cd Min: | 0.00577 | at alpha= | 1 | deg
Mach: | 0 |  |  | Cl=0 at alpha= | -2.5593 | deg
|  |  |  | @ Cl=0.1, Cd= | 0.0084639
|  |  |  | @ Cl=0.4, Cd= | 0.0058744
|  |  |  | @ Cl=0.6, Cd= | 0.0058911
alpha (deg) | Cl | Cd | Cm | Cl/Cd
-17 | -0.423 | 0.18089 | -0.015 | -2.339
-16.5 | -0.442 | 0.17092 | -0.015 | -2.586
-16 | -0.461 | 0.15624 | -0.015 | -2.951
-15.5 | -0.48 | 0.14905 | -0.016 | -3.22
-15 | -0.498 | 0.13717 | -0.015 | -3.631
-14.5 | -0.515 | 0.12933 | -0.016 | -3.986
-14 | -0.532 | 0.12082 | -0.016 | -4.4
-13.5 | -0.546 | 0.11069 | -0.016 | -4.931
-13 | -0.558 | 0.10534 | -0.016 | -5.295
-12.5 | -0.567 | 0.09759 | -0.016 | -5.811
-12 | -0.573 | 0.09231 | -0.017 | -6.21
-11.5 | -0.571 | 0.08533 | -0.017 | -6.695
-11 | -0.566 | 0.07819 | -0.017 | -7.236
-10.5 | -0.557 | 0.07332 | -0.017 | -7.592
-10 | -0.544 | 0.06835 | -0.017 | -7.956
-9.5 | -0.527 | 0.06402 | -0.017 | -8.232
-9 | -0.507 | 0.0598 | -0.018 | -8.471
-8.5 | -0.482 | 0.05595 | -0.019 | -8.621
-8 | -0.454 | 0.05239 | -0.019 | -8.672
-7.5 | -0.423 | 0.049 | -0.02 | -8.634
-7 | -0.388 | 0.04635 | -0.02 | -8.367
-6.5 | -0.35 | 0.04315 | -0.021 | -8.107
-6 | -0.31 | 0.04091 | -0.021 | -7.567
-5.5 | -0.268 | 0.03834 | -0.023 | -6.995
-5 | -0.279 | 0.00963 | -0.048 | -28.966
-4.5 | -0.224 | 0.00944 | -0.048 | -23.707
-4 | -0.167 | 0.00919 | -0.048 | -18.196
-3.5 | -0.11 | 0.00901 | -0.049 | -12.193
-3 | -0.052 | 0.00881 | -0.049 | -5.864
-2.5 | 0.007 | 0.00865 | -0.05 | 0.807
-2 | 0.066 | 0.00851 | -0.05 | 7.757
-1.5 | 0.125 | 0.00843 | -0.051 | 14.856
-1 | 0.185 | 0.00662 | -0.051 | 27.868
-0.5 | 0.244 | 0.00663 | -0.052 | 36.858
0 | 0.304 | 0.00609 | -0.052 | 49.849
0.5 | 0.363 | 0.00605 | -0.053 | 60.027
1 | 0.422 | 0.00577 | -0.053 | 73.097
1.5 | 0.481 | 0.00583 | -0.054 | 82.441
2 | 0.54 | 0.00588 | -0.054 | 91.836
2.5 | 0.599 | 0.00589 | -0.055 | 101.571
3 | 0.655 | 0.00595 | -0.055 | 110.143
3.5 | 0.713 | 0.00597 | -0.056 | 119.34
4 | 0.769 | 0.00612 | -0.056 | 125.653
4.5 | 0.825 | 0.00626 | -0.057 | 131.896
5 | 0.871 | 0.01195 | -0.057 | 72.925
5.5 | 0.922 | 0.01252 | -0.057 | 73.634
6 | 0.97 | 0.01317 | -0.057 | 73.686
6.5 | 1.015 | 0.01386 | -0.058 | 73.213
7 | 1.056 | 0.01466 | -0.058 | 72.014
7.5 | 1.093 | 0.01545 | -0.058 | 70.719
8 | 1.125 | 0.01635 | -0.059 | 68.8
8.5 | 1.153 | 0.01736 | -0.059 | 66.423
9 | 1.175 | 0.01856 | -0.059 | 63.34
9.5 | 1.19 | 0.01975 | -0.06 | 60.243
10 | 1.188 | 0.02109 | -0.06 | 56.358
10.5 | 1.186 | 0.02267 | -0.06 | 52.292
11 | 0.992 | 0.07163 | -0.031 | 13.849
11.5 | 0.978 | 0.07924 | -0.028 | 12.337
12 | 0.96 | 0.08293 | -0.028 | 11.579
12.5 | 0.938 | 0.08946 | -0.027 | 10.487
13 | 0.911 | 0.09577 | -0.026 | 9.517
13.5 | 0.882 | 0.10142 | -0.025 | 8.698
14 | 0.851 | 0.10938 | -0.026 | 7.777
14.5 | 0.817 | 0.11795 | -0.026 | 6.925

## 34. Re 750k Mach 0.00 (2)
BIGFOIL.COM POLAR EXPORT
NACA64-411 a=0.5
NACA64-411 a=0.5 |  |  |  | Cl Max: | 1.3358 | at alpha= | 15.5 | deg
XFOIL ncrit=9 |  |  |  | L/D Max: | 124.811 | at alpha= | 5 | deg
Re: | 750000 |  |  | Cd Min: | 0.25264 | at alpha= | 20 | deg
Mach: | 0 |  |  | Cl=0 at alpha= | -2.6574 | deg
|  |  |  | @ Cl=0.1, Cd= | 0.0075629
|  |  |  | @ Cl=0.4, Cd= | 0.0057775
|  |  |  | @ Cl=0.6, Cd= | 0.0060051
alpha (deg) | Cl | Cd | Cm | Cl/Cd
-8 | -0.4697 | 0.04763 | -0.0597 | -9.8614
-7.5 | -0.4693 | 0.03751 | -0.0605 | -12.5113
-7 | -0.4514 | 0.0254 | -0.0587 | -17.7717
-6.5 | -0.4092 | 0.02012 | -0.0576 | -20.338
-6 | -0.359 | 0.01755 | -0.0571 | -20.4558
-5.5 | -0.3093 | 0.01411 | -0.0566 | -21.9206
-5 | -0.2567 | 0.01263 | -0.0564 | -20.3246
-4.5 | -0.2026 | 0.01165 | -0.0562 | -17.3906
-4 | -0.1479 | 0.01082 | -0.0561 | -13.6691
-3.5 | -0.0942 | 0.0098 | -0.056 | -9.6122
-3 | -0.0383 | 0.00933 | -0.0562 | -4.105
-2.5 | 0.0176 | 0.00882 | -0.0563 | 1.9955
-2 | 0.0736 | 0.00836 | -0.0565 | 8.8038
-1.5 | 0.1256 | 0.00679 | -0.057 | 18.4978
-1 | 0.1808 | 0.00643 | -0.0571 | 28.1182
-0.5 | 0.236 | 0.00611 | -0.057 | 38.6252
0 | 0.2856 | 0.0058 | -0.0554 | 49.2414
0.5 | 0.3368 | 0.00575 | -0.054 | 58.5739
1 | 0.3901 | 0.00577 | -0.0532 | 67.6083
1.5 | 0.4561 | 0.00582 | -0.0554 | 78.3677
2 | 0.5296 | 0.00589 | -0.0594 | 89.9151
2.5 | 0.5898 | 0.00598 | -0.0607 | 98.6288
3 | 0.6427 | 0.00611 | -0.0603 | 105.1882
3.5 | 0.6969 | 0.00617 | -0.0601 | 112.9498
4 | 0.7512 | 0.00629 | -0.06 | 119.4277
4.5 | 0.8059 | 0.00648 | -0.06 | 124.3673
5 | 0.8587 | 0.00688 | -0.0597 | 124.811
5.5 | 0.8966 | 0.00894 | -0.0579 | 100.2908
6 | 0.9305 | 0.01125 | -0.0555 | 82.7111
6.5 | 0.9709 | 0.01269 | -0.0537 | 76.5091
7 | 1.0136 | 0.01379 | -0.0521 | 73.5025
7.5 | 1.0574 | 0.01467 | -0.0507 | 72.0791
8 | 1.0896 | 0.01626 | -0.0476 | 67.0111
8.5 | 1.1269 | 0.01722 | -0.0452 | 65.4413
9 | 1.153 | 0.01845 | -0.0412 | 62.4932
9.5 | 1.1614 | 0.02103 | -0.0357 | 55.2259
10 | 1.1918 | 0.02244 | -0.0334 | 53.1105
10.5 | 1.2221 | 0.02393 | -0.0314 | 51.0698
11 | 1.2324 | 0.02725 | -0.0278 | 45.2257
11.5 | 1.2575 | 0.02944 | -0.0258 | 42.714
12 | 1.2796 | 0.03196 | -0.0239 | 40.0375
12.5 | 1.3003 | 0.03465 | -0.0223 | 37.5267
13 | 1.3057 | 0.03916 | -0.0201 | 33.3427
13.5 | 1.3203 | 0.04275 | -0.0189 | 30.8842
14 | 1.3285 | 0.04721 | -0.0178 | 28.1402
14.5 | 1.3334 | 0.0522 | -0.0174 | 25.5441
15 | 1.3349 | 0.05793 | -0.0176 | 23.0433
15.5 | 1.3358 | 0.06406 | -0.0187 | 20.8523
16 | 1.3241 | 0.07256 | -0.0208 | 18.2483
16.5 | 1.3025 | 0.08335 | -0.0245 | 15.6269
17 | 1.2694 | 0.0973 | -0.0306 | 13.0462
17.5 | 1.2354 | 0.11299 | -0.0389 | 10.9337
18 | 1.1982 | 0.13125 | -0.0498 | 9.1291
19 | 0.976 | 0.23909 | -0.105 | 4.0821
19.5 | 0.9903 | 0.24635 | -0.1096 | 4.0199
20 | 1.0054 | 0.25264 | -0.1137 | 3.9796

## 35. Re 750k Mach 0.10 (1)
BIGFOIL.COM POLAR EXPORT
NACA64-411 a=0.5
NACA64-411 a=0.5 |  |  |  | Cl Max: | 1.188 | at alpha= | 10 | deg
JavaFoil+Calcfoil stall+Eppler ext transition |  |  |  | L/D Max: | 131.32 | at alpha= | 4.5 | deg
Re: | 750000 |  |  | Cd Min: | 0.00577 | at alpha= | 1 | deg
Mach: | 0.1 |  |  | Cl=0 at alpha= | -2.5593 | deg
|  |  |  | @ Cl=0.1, Cd= | 0.008472
|  |  |  | @ Cl=0.4, Cd= | 0.0058961
|  |  |  | @ Cl=0.6, Cd= | 0.005889
alpha (deg) | Cl | Cd | Cm | Cl/Cd
-16.5 | -0.398 | 0.18623 | -0.015 | -2.137
-16 | -0.419 | 0.16338 | -0.015 | -2.567
-15.5 | -0.441 | 0.15544 | -0.015 | -2.838
-15 | -0.462 | 0.15015 | -0.015 | -3.08
-14.5 | -0.483 | 0.13333 | -0.016 | -3.624
-14 | -0.503 | 0.12434 | -0.016 | -4.041
-13.5 | -0.52 | 0.11473 | -0.016 | -4.534
-13 | -0.536 | 0.10692 | -0.016 | -5.01
-12.5 | -0.548 | 0.10047 | -0.016 | -5.459
-12 | -0.558 | 0.09329 | -0.017 | -5.98
-11.5 | -0.559 | 0.0863 | -0.016 | -6.474
-11 | -0.556 | 0.0791 | -0.016 | -7.027
-10.5 | -0.549 | 0.07447 | -0.016 | -7.372
-10 | -0.538 | 0.06942 | -0.017 | -7.752
-9.5 | -0.523 | 0.06482 | -0.017 | -8.071
-9 | -0.504 | 0.06005 | -0.018 | -8.394
-8.5 | -0.481 | 0.05642 | -0.018 | -8.526
-8 | -0.454 | 0.05274 | -0.019 | -8.607
-7.5 | -0.423 | 0.04938 | -0.02 | -8.571
-7 | -0.388 | 0.04653 | -0.02 | -8.346
-6.5 | -0.351 | 0.04339 | -0.021 | -8.081
-6 | -0.311 | 0.04101 | -0.022 | -7.577
-5.5 | -0.269 | 0.03848 | -0.023 | -6.992
-5 | -0.28 | 0.00966 | -0.048 | -29.003
-4.5 | -0.225 | 0.00944 | -0.048 | -23.8
-4 | -0.168 | 0.00919 | -0.049 | -18.286
-3.5 | -0.11 | 0.00898 | -0.049 | -12.283
-3 | -0.052 | 0.00881 | -0.05 | -5.897
-2.5 | 0.007 | 0.00865 | -0.05 | 0.812
-2 | 0.066 | 0.00854 | -0.051 | 7.773
-1.5 | 0.126 | 0.00842 | -0.051 | 14.952
-1 | 0.185 | 0.00661 | -0.052 | 28.054
-0.5 | 0.245 | 0.00665 | -0.052 | 36.922
0 | 0.305 | 0.00609 | -0.053 | 50.09
0.5 | 0.365 | 0.00608 | -0.053 | 59.964
1 | 0.424 | 0.00577 | -0.054 | 73.483
1.5 | 0.483 | 0.00585 | -0.054 | 82.632
2 | 0.542 | 0.00586 | -0.055 | 92.643
2.5 | 0.602 | 0.00589 | -0.055 | 102.113
3 | 0.658 | 0.00599 | -0.056 | 109.943
3.5 | 0.716 | 0.00602 | -0.056 | 119.01
4 | 0.773 | 0.00612 | -0.057 | 126.353
4.5 | 0.829 | 0.00631 | -0.057 | 131.32
5 | 0.875 | 0.01202 | -0.057 | 72.785
5.5 | 0.926 | 0.01259 | -0.057 | 73.521
6 | 0.974 | 0.01327 | -0.058 | 73.403
6.5 | 1.019 | 0.01397 | -0.058 | 72.898
7 | 1.059 | 0.01479 | -0.058 | 71.605
7.5 | 1.095 | 0.01561 | -0.059 | 70.158
8 | 1.127 | 0.01652 | -0.059 | 68.215
8.5 | 1.154 | 0.01755 | -0.059 | 65.738
9 | 1.175 | 0.01878 | -0.06 | 62.558
9.5 | 1.187 | 0.01999 | -0.06 | 59.377
10 | 1.188 | 0.02128 | -0.06 | 55.804
10.5 | 0.998 | 0.06589 | -0.035 | 15.142
11 | 0.983 | 0.07229 | -0.031 | 13.592
11.5 | 0.964 | 0.07909 | -0.027 | 12.189
12 | 0.943 | 0.08538 | -0.027 | 11.043
12.5 | 0.916 | 0.09149 | -0.027 | 10.017
13 | 0.886 | 0.09752 | -0.026 | 9.084
13.5 | 0.851 | 0.10265 | -0.025 | 8.295
14 | 0.815 | 0.11172 | -0.025 | 7.295
14.5 | 0.777 | 0.12196 | -0.026 | 6.37
15 | 0.737 | 0.12997 | -0.024 | 5.672

## 36. Re 750k Mach 0.10 (2)
BIGFOIL.COM POLAR EXPORT
NACA64-411 a=0.5
NACA64-411 a=0.5 |  |  |  | Cl Max: | 1.317 | at alpha= | 14.5 | deg
XFOIL ncrit=9 |  |  |  | L/D Max: | 124.646 | at alpha= | 5 | deg
Re: | 750000 |  |  | Cd Min: | 0.24769 | at alpha= | 19.5 | deg
Mach: | 0.1 |  |  | Cl=0 at alpha= | -2.6578 | deg
|  |  |  | @ Cl=0.1, Cd= | 0.0076407
|  |  |  | @ Cl=0.4, Cd= | 0.0058035
|  |  |  | @ Cl=0.6, Cd= | 0.0060161
alpha (deg) | Cl | Cd | Cm | Cl/Cd
-20 | -0.6886 | 0.24297 | 0.0502 | -2.8341
-19.5 | -0.6707 | 0.23662 | 0.0459 | -2.8345
-19 | -0.6527 | 0.22994 | 0.0416 | -2.8386
-18.5 | -0.6347 | 0.22271 | 0.0372 | -2.8499
-18 | -0.619 | 0.21506 | 0.032 | -2.8783
-17.5 | -0.6034 | 0.20776 | 0.0273 | -2.9043
-17 | -0.5851 | 0.20053 | 0.0245 | -2.9178
-16.5 | -0.5676 | 0.19419 | 0.0207 | -2.9229
-16 | -0.5508 | 0.1874 | 0.0168 | -2.9392
-15.5 | -0.5343 | 0.18031 | 0.0129 | -2.9632
-15 | -0.5224 | 0.17184 | 0.0076 | -3.04
-14.5 | -0.5107 | 0.16377 | 0.003 | -3.1184
-14 | -0.4981 | 0.15565 | -0.001 | -3.2001
-13.5 | -0.4824 | 0.14833 | -0.0032 | -3.2522
-13 | -0.4675 | 0.14194 | -0.0063 | -3.2936
-12.5 | -0.4581 | 0.13359 | -0.011 | -3.4291
-12 | -0.4515 | 0.1247 | -0.0163 | -3.6207
-11.5 | -0.4441 | 0.11581 | -0.0207 | -3.8347
-11 | -0.441 | 0.10721 | -0.0237 | -4.1134
-10 | -0.4044 | 0.09209 | -0.0358 | -4.3914
-9.5 | -0.4074 | 0.08238 | -0.0419 | -4.9454
-9 | -0.4164 | 0.07208 | -0.0479 | -5.7769
-8 | -0.4637 | 0.04894 | -0.06 | -9.4749
-7.5 | -0.4665 | 0.0388 | -0.061 | -12.0232
-7 | -0.4487 | 0.02735 | -0.0597 | -16.4059
-6.5 | -0.4103 | 0.02094 | -0.0583 | -19.5941
-6 | -0.3608 | 0.01788 | -0.0577 | -20.179
-5.5 | -0.3107 | 0.0145 | -0.0571 | -21.4276
-5 | -0.2581 | 0.01276 | -0.0568 | -20.2273
-4.5 | -0.2037 | 0.01177 | -0.0567 | -17.3067
-4 | -0.1488 | 0.01089 | -0.0566 | -13.6639
-3.5 | -0.0946 | 0.00986 | -0.0564 | -9.5943
-3 | -0.0386 | 0.00937 | -0.0565 | -4.1195
-2.5 | 0.0178 | 0.00885 | -0.0567 | 2.0113
-2 | 0.0742 | 0.00843 | -0.0568 | 8.8019
-1.5 | 0.1265 | 0.00683 | -0.0573 | 18.5212
-1 | 0.1819 | 0.00646 | -0.0574 | 28.1579
-0.5 | 0.2375 | 0.00613 | -0.0574 | 38.7439
0.5 | 0.3392 | 0.00577 | -0.0544 | 58.7868
1 | 0.3924 | 0.0058 | -0.0535 | 67.6552
1.5 | 0.4583 | 0.00583 | -0.0556 | 78.6106
2 | 0.5319 | 0.00592 | -0.0596 | 89.848
2.5 | 0.5934 | 0.006 | -0.061 | 98.9
3 | 0.6467 | 0.00613 | -0.0606 | 105.4976
3.5 | 0.7011 | 0.00619 | -0.0604 | 113.2633
4 | 0.7558 | 0.00631 | -0.0603 | 119.7781
4.5 | 0.8108 | 0.00651 | -0.0602 | 124.5469
5 | 0.8638 | 0.00693 | -0.0599 | 124.6465
5.5 | 0.9002 | 0.00915 | -0.0578 | 98.3825
6 | 0.9341 | 0.01143 | -0.0554 | 81.7235
6.5 | 0.9755 | 0.01278 | -0.0536 | 76.3302
7 | 1.018 | 0.0139 | -0.0518 | 73.2374
7.5 | 1.061 | 0.01484 | -0.0502 | 71.496
8 | 1.0923 | 0.01645 | -0.0469 | 66.4012
8.5 | 1.1266 | 0.01747 | -0.0439 | 64.4877
9 | 1.1509 | 0.01884 | -0.0397 | 61.0881
9.5 | 1.1613 | 0.02144 | -0.0346 | 54.1651
10 | 1.1907 | 0.02302 | -0.0322 | 51.7246
10.5 | 1.2205 | 0.02463 | -0.0302 | 49.5534
11 | 1.2302 | 0.02816 | -0.0265 | 43.6861
11.5 | 1.2555 | 0.03041 | -0.0245 | 41.2858
12 | 1.2771 | 0.03307 | -0.0227 | 38.6181
12.5 | 1.2958 | 0.03606 | -0.0211 | 35.9346
13 | 1.3013 | 0.04071 | -0.0189 | 31.9651
13.5 | 1.3119 | 0.0449 | -0.0176 | 29.2183
14 | 1.316 | 0.05001 | -0.0167 | 26.3147
14.5 | 1.317 | 0.05574 | -0.0167 | 23.6276
15 | 1.3135 | 0.06243 | -0.0174 | 21.0396
15.5 | 1.3096 | 0.06964 | -0.0193 | 18.8053
16 | 1.2902 | 0.07991 | -0.0225 | 16.1457
16.5 | 1.2641 | 0.09229 | -0.0278 | 13.697
17 | 1.23 | 0.10768 | -0.0357 | 11.4227
17.5 | 1.1906 | 0.12605 | -0.0465 | 9.4455
18 | 0.9564 | 0.21962 | -0.0941 | 4.3548
18.5 | 0.9658 | 0.23168 | -0.1009 | 4.1687
19 | 0.9789 | 0.24036 | -0.106 | 4.0726
19.5 | 0.9933 | 0.24769 | -0.1106 | 4.0103

## 37. Re 750k Mach 0.25 (1)
BIGFOIL.COM POLAR EXPORT
NACA64-411 a=0.5
NACA64-411 a=0.5 |  |  |  | Cl Max: | 1.164 | at alpha= | 9 | deg
JavaFoil+Calcfoil stall+Eppler ext transition |  |  |  | L/D Max: | 139.577 | at alpha= | 4.5 | deg
Re: | 750000 |  |  | Cd Min: | 0.00588 | at alpha= | 1 | deg
Mach: | 0.25 |  |  | Cl=0 at alpha= | -2.5583 | deg
|  |  |  | @ Cl=0.1, Cd= | 0.008537
|  |  |  | @ Cl=0.4, Cd= | 0.0060275
|  |  |  | @ Cl=0.6, Cd= | 0.12664
alpha (deg) | Cl | Cd | Cm | Cl/Cd
-15 | -0.071 | 0.15024 | -0.017 | -0.474
-14.5 | -0.144 | 0.14902 | -0.017 | -0.964
-14 | -0.221 | 0.14012 | -0.017 | -1.579
-13.5 | -0.281 | 0.1612 | -0.017 | -1.743
-13 | -0.333 | 0.14085 | -0.017 | -2.367
-12.5 | -0.38 | 0.12522 | -0.017 | -3.036
-12 | -0.421 | 0.1119 | -0.017 | -3.763
-11.5 | -0.448 | 0.10134 | -0.017 | -4.42
-11 | -0.468 | 0.08847 | -0.017 | -5.292
-10.5 | -0.482 | 0.08055 | -0.017 | -5.983
-10 | -0.489 | 0.07428 | -0.017 | -6.577
-9.5 | -0.488 | 0.06867 | -0.017 | -7.112
-9 | -0.481 | 0.0635 | -0.018 | -7.578
-8.5 | -0.467 | 0.05852 | -0.018 | -7.988
-8 | -0.447 | 0.05452 | -0.018 | -8.205
-7.5 | -0.422 | 0.05062 | -0.019 | -8.333
-7 | -0.39 | 0.04753 | -0.02 | -8.21
-6.5 | -0.354 | 0.04408 | -0.021 | -8.031
-6 | -0.315 | 0.0416 | -0.022 | -7.574
-5.5 | -0.274 | 0.03922 | -0.023 | -6.981
-5 | -0.231 | 0.03675 | -0.024 | -6.274
-4.5 | -0.23 | 0.00956 | -0.05 | -24.035
-4 | -0.172 | 0.0093 | -0.05 | -18.508
-3.5 | -0.113 | 0.00912 | -0.051 | -12.409
-3 | -0.053 | 0.00894 | -0.051 | -5.963
-2.5 | 0.007 | 0.00876 | -0.052 | 0.823
-2 | 0.068 | 0.0086 | -0.052 | 7.927
-1.5 | 0.129 | 0.00848 | -0.053 | 15.254
-1 | 0.191 | 0.00835 | -0.053 | 22.833
-0.5 | 0.252 | 0.00667 | -0.054 | 37.797
0 | 0.314 | 0.00617 | -0.054 | 50.845
0.5 | 0.375 | 0.00613 | -0.055 | 61.109
1 | 0.436 | 0.00588 | -0.055 | 74.041
1.5 | 0.496 | 0.00591 | -0.056 | 84.067
2 | 0.557 | 0.00595 | -0.056 | 93.735
2.5 | 0.618 | 0.006 | -0.057 | 103.086
3 | 0.676 | 0.00609 | -0.057 | 111.066
3.5 | 0.736 | 0.00613 | -0.058 | 120.071
4 | 0.794 | 0.00629 | -0.058 | 126.219
4.5 | 0.851 | 0.00609 | -0.059 | 139.577
5 | 0.895 | 0.01246 | -0.058 | 71.85
5.5 | 0.946 | 0.01311 | -0.059 | 72.188
6 | 0.995 | 0.01384 | -0.059 | 71.867
6.5 | 1.038 | 0.01466 | -0.059 | 70.809
7 | 1.076 | 0.01558 | -0.06 | 69.054
7.5 | 1.109 | 0.01654 | -0.06 | 67.053
8 | 1.135 | 0.01759 | -0.06 | 64.507
8.5 | 1.154 | 0.01874 | -0.061 | 61.577
9 | 1.164 | 0.02024 | -0.061 | 57.519
9.5 | 0.976 | 0.06065 | -0.033 | 16.086
10 | 0.96 | 0.06611 | -0.031 | 14.515
10.5 | 0.933 | 0.07219 | -0.027 | 12.918
11 | 0.896 | 0.07818 | -0.025 | 11.46
11.5 | 0.849 | 0.08578 | -0.024 | 9.9
12 | 0.793 | 0.09225 | -0.024 | 8.594
12.5 | 0.727 | 0.10287 | -0.023 | 7.07
13 | 0.655 | 0.11164 | -0.024 | 5.865
13.5 | 0.576 | 0.11953 | -0.025 | 4.818
14 | 0.492 | 0.12664 | -0.025 | 3.882

## 38. Re 750k Mach 0.25 (2)
BIGFOIL.COM POLAR EXPORT
NACA64-411 a=0.5
NACA64-411 a=0.5 |  |  |  | Cl Max: | 1.2532 | at alpha= | 12 | deg
XFOIL ncrit=9 |  |  |  | L/D Max: | 125.607 | at alpha= | 4.5 | deg
Re: | 750000 |  |  | Cd Min: | 0.26171 | at alpha= | 20 | deg
Mach: | 0.25 |  |  | Cl=0 at alpha= | -2.6598 | deg
|  |  |  | @ Cl=0.1, Cd= | 0.0079923
|  |  |  | @ Cl=0.4, Cd= | 0.0058978
|  |  |  | @ Cl=0.6, Cd= | 0.0061041
alpha (deg) | Cl | Cd | Cm | Cl/Cd
-20 | -0.7008 | 0.24744 | 0.0527 | -2.8322
-19.5 | -0.6819 | 0.24078 | 0.0482 | -2.832
-19 | -0.6628 | 0.23378 | 0.0437 | -2.8351
-18.5 | -0.6438 | 0.22627 | 0.039 | -2.8453
-18 | -0.6268 | 0.21866 | 0.0338 | -2.8666
-17.5 | -0.6102 | 0.21128 | 0.0289 | -2.8881
-17 | -0.5905 | 0.204 | 0.026 | -2.8946
-16.5 | -0.572 | 0.19741 | 0.0221 | -2.8975
-16 | -0.5541 | 0.19038 | 0.018 | -2.9105
-15.5 | -0.5366 | 0.18279 | 0.0136 | -2.9356
-15 | -0.5235 | 0.17467 | 0.0083 | -2.9971
-14.5 | -0.5101 | 0.16664 | 0.0037 | -3.0611
-14 | -0.4966 | 0.15775 | 0 | -3.148
-13.5 | -0.4779 | 0.1514 | -0.0025 | -3.1565
-13 | -0.4623 | 0.14467 | -0.0059 | -3.1955
-12.5 | -0.4536 | 0.13604 | -0.0114 | -3.3343
-12 | -0.444 | 0.12757 | -0.0161 | -3.4804
-11.5 | -0.4401 | 0.11748 | -0.0205 | -3.7462
-11 | -0.4249 | 0.11132 | -0.0227 | -3.8169
-10.5 | -0.4059 | 0.10455 | -0.0274 | -3.8824
-10 | -0.3913 | 0.09498 | -0.0356 | -4.1198
-9.5 | -0.3903 | 0.08647 | -0.0404 | -4.5137
-9 | -0.3921 | 0.07739 | -0.0452 | -5.0665
-8.5 | -0.4042 | 0.0652 | -0.0543 | -6.1994
-8 | -0.4514 | 0.05218 | -0.0615 | -8.6508
-7.5 | -0.4423 | 0.04658 | -0.0626 | -9.4955
-7 | -0.4206 | 0.04103 | -0.0634 | -10.251
-6.5 | -0.41 | 0.02638 | -0.0624 | -15.5421
-6 | -0.3685 | 0.02055 | -0.0611 | -17.9319
-5.5 | -0.3182 | 0.01699 | -0.0602 | -18.7287
-5 | -0.266 | 0.01364 | -0.0596 | -19.5015
-4.5 | -0.2096 | 0.01248 | -0.0593 | -16.7949
-4 | -0.1533 | 0.01135 | -0.0589 | -13.5066
-3.5 | -0.0963 | 0.01044 | -0.0586 | -9.2241
-3 | -0.0396 | 0.00957 | -0.0585 | -4.1379
-2.5 | 0.0186 | 0.00904 | -0.0586 | 2.0575
-2 | 0.0771 | 0.00861 | -0.0587 | 8.9547
-1.5 | 0.1316 | 0.00714 | -0.0591 | 18.4314
-1 | 0.1885 | 0.00657 | -0.0593 | 28.691
-0.5 | 0.2457 | 0.00628 | -0.0592 | 39.1242
0 | 0.2984 | 0.00594 | -0.0578 | 50.2357
0.5 | 0.3516 | 0.00588 | -0.0565 | 59.7959
1 | 0.4059 | 0.0059 | -0.0554 | 68.7966
1.5 | 0.4698 | 0.00594 | -0.0565 | 79.0909
2 | 0.5454 | 0.00604 | -0.0605 | 90.298
2.5 | 0.6135 | 0.00612 | -0.0629 | 100.2451
3 | 0.6683 | 0.00623 | -0.0624 | 107.2713
3.5 | 0.7242 | 0.00634 | -0.062 | 114.2271
4 | 0.7809 | 0.00645 | -0.0617 | 121.0698
4.5 | 0.8378 | 0.00667 | -0.0615 | 125.6072
5 | 0.8904 | 0.00732 | -0.0608 | 121.6393
5.5 | 0.9197 | 0.01023 | -0.0574 | 89.9022
6 | 0.9541 | 0.01231 | -0.0545 | 77.5061
6.5 | 0.9981 | 0.01343 | -0.0525 | 74.3187
7 | 1.0386 | 0.01466 | -0.0498 | 70.8458
7.5 | 1.0748 | 0.01596 | -0.0467 | 67.3434
8 | 1.0929 | 0.01773 | -0.0408 | 61.6413
8.5 | 1.1202 | 0.01926 | -0.037 | 58.162
9 | 1.1392 | 0.02158 | -0.0329 | 52.7896
9.5 | 1.158 | 0.02428 | -0.0291 | 47.6936
10 | 1.1841 | 0.02659 | -0.0263 | 44.5318
10.5 | 1.2001 | 0.02995 | -0.0233 | 40.0701
11 | 1.2229 | 0.03296 | -0.0207 | 37.1025
11.5 | 1.2396 | 0.03668 | -0.0182 | 33.795
12 | 1.2532 | 0.04064 | -0.0165 | 30.8366
12.5 | 1.2433 | 0.0477 | -0.0145 | 26.065
13 | 1.2386 | 0.05436 | -0.014 | 22.7851
13.5 | 1.2185 | 0.06359 | -0.015 | 19.1618
14 | 1.1887 | 0.07516 | -0.0184 | 15.8156
14.5 | 1.1538 | 0.0891 | -0.0246 | 12.9495
15 | 1.1134 | 0.10623 | -0.0342 | 10.481
15.5 | 1.0725 | 0.12652 | -0.0469 | 8.4769
16 | 1.0132 | 0.15564 | -0.0641 | 6.5099
16.5 | 0.9586 | 0.18689 | -0.0801 | 5.1292
17.5 | 0.9581 | 0.21631 | -0.0939 | 4.4293
18 | 0.9702 | 0.2266 | -0.0994 | 4.2816
18.5 | 0.9831 | 0.23642 | -0.105 | 4.1583
19 | 0.9958 | 0.24715 | -0.1116 | 4.0291
19.5 | 1.0113 | 0.25485 | -0.1164 | 3.9682
20 | 1.0274 | 0.26171 | -0.1209 | 3.9257

## 39. Re 750k Mach 0.50 (1)
BIGFOIL.COM POLAR EXPORT
NACA64-411 a=0.5
NACA64-411 a=0.5 |  |  |  | Cl Max: | 1.19 | at alpha= | 20 | deg
JavaFoil+Calcfoil stall+Eppler ext transition |  |  |  | L/D Max: | 123.157 | at alpha= | 4.5 | deg
Re: | 750000 |  |  | Cd Min: | 0.00618 | at alpha= | 1 | deg
Mach: | 0.5 |  |  | Cl=0 at alpha= | -2.5597 | deg
|  |  |  | @ Cl=0.1, Cd= | 0.0088676
|  |  |  | @ Cl=0.4, Cd= | 0.0063491
|  |  |  | @ Cl=0.6, Cd= | 0.0063263
alpha (deg) | Cl | Cd | Cm | Cl/Cd
-20 | -0.946 | 0.20572 | -0.023 | -4.601
-19.5 | -0.918 | 0.19803 | -0.023 | -4.637
-19 | -0.891 | 0.19058 | -0.023 | -4.676
-18.5 | -0.865 | 0.18437 | -0.023 | -4.69
-18 | -0.838 | 0.1815 | -0.023 | -4.618
-17.5 | -0.812 | 0.1774 | -0.023 | -4.576
-17 | -0.785 | 0.17228 | -0.023 | -4.557
-16.5 | -0.757 | 0.16496 | -0.023 | -4.587
-16 | -0.73 | 0.15983 | -0.022 | -4.565
-15.5 | -0.703 | 0.16001 | -0.023 | -4.392
-15 | -0.676 | 0.148 | -0.023 | -4.569
-14.5 | -0.649 | 0.14315 | -0.023 | -4.537
-14 | -0.623 | 0.13636 | -0.023 | -4.565
-13.5 | -0.594 | 0.13588 | -0.022 | -4.373
-13 | -0.567 | 0.13059 | -0.022 | -4.343
-12.5 | -0.54 | 0.12706 | -0.022 | -4.252
-12 | -0.513 | 0.1183 | -0.023 | -4.34
-11.5 | -0.486 | 0.12185 | -0.023 | -3.99
-11 | -0.459 | 0.11874 | -0.023 | -3.867
-10.5 | -0.431 | 0.10227 | -0.021 | -4.218
-10 | -0.404 | 0.09929 | -0.022 | -4.073
-9.5 | -0.377 | 0.09609 | -0.022 | -3.926
-9 | -0.35 | 0.09709 | -0.022 | -3.606
-8.5 | -0.323 | 0.09436 | -0.022 | -3.423
-8 | -0.296 | 0.08638 | -0.022 | -3.425
-7.5 | -0.268 | 0.08114 | -0.021 | -3.307
-7 | -0.241 | 0.07805 | -0.021 | -3.091
-6.5 | -0.214 | 0.07494 | -0.021 | -2.856
-6 | -0.281 | 0.04931 | -0.021 | -5.69
-5.5 | -0.274 | 0.04358 | -0.021 | -6.283
-5 | -0.242 | 0.03978 | -0.023 | -6.074
-4.5 | -0.199 | 0.03658 | -0.025 | -5.45
-4 | -0.152 | 0.03424 | -0.028 | -4.435
-3.5 | -0.125 | 0.00962 | -0.057 | -12.981
-3 | -0.059 | 0.0093 | -0.057 | -6.363
-2.5 | 0.008 | 0.00911 | -0.058 | 0.882
-2 | 0.076 | 0.00891 | -0.058 | 8.529
-1.5 | 0.144 | 0.00879 | -0.059 | 16.435
-1 | 0.213 | 0.00861 | -0.059 | 24.737
-0.5 | 0.282 | 0.00668 | -0.06 | 42.192
0 | 0.35 | 0.00668 | -0.06 | 52.461
0.5 | 0.418 | 0.00623 | -0.061 | 67.189
1 | 0.487 | 0.00618 | -0.062 | 78.737
1.5 | 0.555 | 0.00628 | -0.062 | 88.403
2 | 0.623 | 0.00635 | -0.063 | 98.155
2.5 | 0.691 | 0.00618 | -0.063 | 111.715
3 | 0.754 | 0.00635 | -0.064 | 118.787
3.5 | 0.819 | 0.0071 | -0.064 | 115.364
4 | 0.881 | 0.00735 | -0.065 | 119.852
4.5 | 0.941 | 0.00764 | -0.065 | 123.157
5 | 0.979 | 0.01478 | -0.064 | 66.251
5.5 | 1.028 | 0.01581 | -0.065 | 65.013
6 | 1.07 | 0.01703 | -0.065 | 62.808
6.5 | 1.092 | 0.01844 | -0.066 | 59.223
7 | 1.084 | 0.01983 | -0.066 | 54.689
7.5 | 0.84 | 0.05335 | -0.029 | 15.737
8 | 0.565 | 0.0643 | -0.025 | 8.792
8.5 | 0.592 | 0.08241 | -0.027 | 7.182
9 | 0.618 | 0.08676 | -0.027 | 7.124
9.5 | 0.645 | 0.09178 | -0.03 | 7.025
10 | 0.671 | 0.09808 | -0.03 | 6.841
10.5 | 0.697 | 0.101 | -0.031 | 6.9
11 | 0.723 | 0.11156 | -0.03 | 6.477
11.5 | 0.75 | 0.12243 | -0.034 | 6.125
12 | 0.776 | 0.11724 | -0.034 | 6.617
12.5 | 0.801 | 0.12394 | -0.034 | 6.467
13 | 0.827 | 0.12936 | -0.035 | 6.396
13.5 | 0.854 | 0.13985 | -0.038 | 6.109
14 | 0.88 | 0.14351 | -0.038 | 6.131
14.5 | 0.905 | 0.14816 | -0.038 | 6.111
15 | 0.932 | 0.15058 | -0.04 | 6.191
15.5 | 0.958 | 0.1638 | -0.041 | 5.852
16 | 0.984 | 0.16465 | -0.042 | 5.975
16.5 | 1.009 | 0.17192 | -0.042 | 5.871
17 | 1.038 | 0.18124 | -0.045 | 5.726
17.5 | 1.062 | 0.1806 | -0.045 | 5.881
18 | 1.087 | 0.18534 | -0.045 | 5.866
18.5 | 1.113 | 0.19481 | -0.046 | 5.711
19 | 1.14 | 0.19981 | -0.048 | 5.708
19.5 | 1.165 | 0.20485 | -0.049 | 5.688
20 | 1.19 | 0.21324 | -0.049 | 5.58

## 40. Re 750k Mach 0.50 (2)
BIGFOIL.COM POLAR EXPORT
NACA64-411 a=0.5
NACA64-411 a=0.5 |  |  |  | Cl Max: | 1.1285 | at alpha= | 20 | deg
XFOIL ncrit=9 |  |  |  | L/D Max: | 126.436 | at alpha= | 4 | deg
Re: | 750000 |  |  | Cd Min: | 0.29641 | at alpha= | 20 | deg
Mach: | 0.5 |  |  | Cl=0 at alpha= | -2.6746 | deg
|  |  |  | @ Cl=0.1, Cd= | 0.0091518
|  |  |  | @ Cl=0.4, Cd= | 0.0064291
|  |  |  | @ Cl=0.6, Cd= | 0.0065714
alpha (deg) | Cl | Cd | Cm | Cl/Cd
-14.5 | -0.5148 | 0.17802 | 0.0077 | -2.8918
-14 | -0.4932 | 0.17037 | 0.0035 | -2.8949
-13.5 | -0.4723 | 0.16268 | -0.0008 | -2.9032
-13 | -0.4536 | 0.15423 | -0.0062 | -2.9411
-12.5 | -0.4401 | 0.14574 | -0.0123 | -3.0198
-12 | -0.4213 | 0.13691 | -0.0157 | -3.0772
-11.5 | -0.394 | 0.12897 | -0.0215 | -3.055
-11 | -0.3806 | 0.12205 | -0.0241 | -3.1184
-10.5 | -0.3722 | 0.11389 | -0.0299 | -3.2681
-10 | -0.3604 | 0.10577 | -0.0342 | -3.4074
-9.5 | -0.3528 | 0.09703 | -0.0378 | -3.636
-9 | -0.3372 | 0.09059 | -0.0402 | -3.7223
-8.5 | -0.3254 | 0.08374 | -0.0437 | -3.8858
-8 | -0.3187 | 0.0754 | -0.0504 | -4.2268
-7.5 | -0.3131 | 0.0671 | -0.0561 | -4.6662
-7 | -0.3147 | 0.05696 | -0.0652 | -5.5249
-6 | -0.3294 | 0.0407 | -0.0722 | -8.0934
-5.5 | -0.3183 | 0.03056 | -0.0738 | -10.4156
-5 | -0.2844 | 0.02242 | -0.0729 | -12.6851
-4.5 | -0.2319 | 0.01766 | -0.0716 | -13.1314
-4 | -0.1705 | 0.01449 | -0.0703 | -11.7667
-3.5 | -0.1064 | 0.01234 | -0.069 | -8.6224
-3 | -0.0425 | 0.01075 | -0.068 | -3.9535
-2.5 | 0.0228 | 0.00991 | -0.0674 | 2.3007
-2 | 0.0894 | 0.00922 | -0.0672 | 9.6963
-1.5 | 0.1562 | 0.00879 | -0.0672 | 17.7702
-1 | 0.217 | 0.00715 | -0.0675 | 30.3497
-0.5 | 0.2824 | 0.00687 | -0.0675 | 41.1063
0 | 0.3454 | 0.0065 | -0.0668 | 53.1385
0.5 | 0.407 | 0.00642 | -0.0654 | 63.3956
1 | 0.47 | 0.00643 | -0.0645 | 73.0949
1.5 | 0.5315 | 0.00649 | -0.0631 | 81.8952
2 | 0.6072 | 0.00658 | -0.0649 | 92.2796
2.5 | 0.6958 | 0.00673 | -0.0694 | 103.3878
3 | 0.7654 | 0.00684 | -0.0699 | 111.9006
3.5 | 0.8289 | 0.00688 | -0.0687 | 120.4797
4 | 0.8939 | 0.00707 | -0.0677 | 126.4356
4.5 | 0.9543 | 0.00766 | -0.0659 | 124.5822
5 | 0.9687 | 0.01107 | -0.059 | 87.5068
5.5 | 0.9832 | 0.01368 | -0.0517 | 71.8713
6 | 1.0048 | 0.01548 | -0.0449 | 64.9096
6.5 | 1.027 | 0.01788 | -0.0394 | 57.4385
7 | 1.0489 | 0.02068 | -0.0346 | 50.7205
7.5 | 1.0683 | 0.02391 | -0.0301 | 44.6801
8 | 1.0808 | 0.02783 | -0.0253 | 38.8358
8.5 | 1.103 | 0.03142 | -0.0208 | 35.105
9 | 1.1207 | 0.03576 | -0.0169 | 31.3395
9.5 | 1.1246 | 0.04199 | -0.0132 | 26.7826
10 | 1.1123 | 0.05026 | -0.0115 | 22.1309
10.5 | 1.0913 | 0.05998 | -0.0127 | 18.1944
11 | 1.0629 | 0.07161 | -0.0169 | 14.8429
11.5 | 1.0325 | 0.08512 | -0.0239 | 12.1299
12 | 1.0018 | 0.10075 | -0.0336 | 9.9434
12.5 | 0.9752 | 0.11813 | -0.0448 | 8.2553
13 | 0.9579 | 0.13483 | -0.0546 | 7.1045
13.5 | 0.947 | 0.15002 | -0.0635 | 6.3125
14 | 0.9422 | 0.16468 | -0.072 | 5.7214
14.5 | 0.945 | 0.17851 | -0.0797 | 5.2938
15 | 0.9525 | 0.19141 | -0.0868 | 4.9762
15.5 | 0.9641 | 0.20329 | -0.0934 | 4.7425
16 | 0.9778 | 0.21489 | -0.0999 | 4.5502
16.5 | 0.9936 | 0.22589 | -0.106 | 4.3986
17 | 1.0111 | 0.2369 | -0.112 | 4.268
17.5 | 1.0308 | 0.24583 | -0.1172 | 4.1931
18 | 1.051 | 0.25483 | -0.1215 | 4.1243
18.5 | 1.07 | 0.26487 | -0.1272 | 4.0397
19 | 1.0891 | 0.27528 | -0.1335 | 3.9563
19.5 | 1.1077 | 0.28659 | -0.1412 | 3.8651
20 | 1.1285 | 0.29641 | -0.1471 | 3.8072

## 41. Re 1M Mach 0.00 (1)
BIGFOIL.COM POLAR EXPORT
NACA64-411 a=0.5
NACA64-411 a=0.5 |  |  |  | Cl Max: | 1.196 | at alpha= | 10 | deg
JavaFoil+Calcfoil stall+Eppler ext transition |  |  |  | L/D Max: | 140.719 | at alpha= | 4.5 | deg
Re: | 1000000 |  |  | Cd Min: | 0.00547 | at alpha= | 1.5 | deg
Mach: | 0 |  |  | Cl=0 at alpha= | -2.5593 | deg
|  |  |  | @ Cl=0.1, Cd= | 0.0080066
|  |  |  | @ Cl=0.4, Cd= | 0.0057163
|  |  |  | @ Cl=0.6, Cd= | 0.0055312
alpha (deg) | Cl | Cd | Cm | Cl/Cd
-17 | -0.423 | 0.16291 | -0.016 | -2.598
-16.5 | -0.442 | 0.15134 | -0.016 | -2.922
-16 | -0.461 | 0.14704 | -0.016 | -3.138
-15.5 | -0.48 | 0.13947 | -0.016 | -3.443
-15 | -0.498 | 0.13063 | -0.016 | -3.814
-14.5 | -0.516 | 0.1224 | -0.016 | -4.213
-14 | -0.532 | 0.11497 | -0.016 | -4.625
-13.5 | -0.546 | 0.10839 | -0.017 | -5.037
-13 | -0.558 | 0.10234 | -0.016 | -5.452
-12.5 | -0.567 | 0.09548 | -0.017 | -5.942
-12 | -0.573 | 0.08874 | -0.017 | -6.461
-11.5 | -0.571 | 0.08172 | -0.017 | -6.993
-11 | -0.566 | 0.07683 | -0.017 | -7.367
-10.5 | -0.557 | 0.07103 | -0.017 | -7.838
-10 | -0.544 | 0.06716 | -0.017 | -8.1
-9.5 | -0.527 | 0.06299 | -0.018 | -8.372
-9 | -0.507 | 0.05851 | -0.019 | -8.665
-8.5 | -0.483 | 0.05443 | -0.019 | -8.869
-8 | -0.455 | 0.05105 | -0.02 | -8.906
-7.5 | -0.423 | 0.04792 | -0.02 | -8.836
-7 | -0.388 | 0.04537 | -0.021 | -8.554
-6.5 | -0.351 | 0.04204 | -0.023 | -8.338
-6 | -0.31 | 0.03992 | -0.023 | -7.773
-5.5 | -0.333 | 0.00937 | -0.047 | -35.515
-5 | -0.279 | 0.00921 | -0.048 | -30.292
-4.5 | -0.224 | 0.00893 | -0.048 | -25.044
-4 | -0.167 | 0.00873 | -0.048 | -19.156
-3.5 | -0.11 | 0.00855 | -0.049 | -12.848
-3 | -0.052 | 0.00836 | -0.049 | -6.18
-2.5 | 0.007 | 0.00822 | -0.05 | 0.85
-2 | 0.066 | 0.00807 | -0.05 | 8.176
-1.5 | 0.125 | 0.00796 | -0.051 | 15.731
-1 | 0.185 | 0.00624 | -0.051 | 29.597
-0.5 | 0.244 | 0.00623 | -0.052 | 39.174
0 | 0.304 | 0.00625 | -0.052 | 48.566
0.5 | 0.363 | 0.00571 | -0.053 | 63.577
1 | 0.422 | 0.00572 | -0.053 | 73.852
1.5 | 0.481 | 0.00547 | -0.054 | 87.962
2 | 0.54 | 0.00547 | -0.054 | 98.72
2.5 | 0.599 | 0.00553 | -0.055 | 108.305
3 | 0.655 | 0.0056 | -0.055 | 116.945
3.5 | 0.713 | 0.00569 | -0.056 | 125.304
4 | 0.77 | 0.00572 | -0.056 | 134.608
4.5 | 0.825 | 0.00586 | -0.057 | 140.719
5 | 0.873 | 0.01129 | -0.057 | 77.3
5.5 | 0.924 | 0.01181 | -0.057 | 78.215
6 | 0.972 | 0.01242 | -0.058 | 78.273
6.5 | 1.017 | 0.01307 | -0.058 | 77.823
7 | 1.058 | 0.0138 | -0.058 | 76.677
7.5 | 1.095 | 0.01456 | -0.059 | 75.235
8 | 1.128 | 0.01543 | -0.059 | 73.114
8.5 | 1.156 | 0.01637 | -0.059 | 70.601
9 | 1.178 | 0.01744 | -0.06 | 67.579
9.5 | 1.193 | 0.01856 | -0.06 | 64.278
10 | 1.196 | 0.01983 | -0.06 | 60.328
10.5 | 1.192 | 0.02124 | -0.06 | 56.118
11 | 1.177 | 0.02303 | -0.06 | 51.115
11.5 | 0.98 | 0.07622 | -0.03 | 12.851
12 | 0.962 | 0.08152 | -0.03 | 11.803
12.5 | 0.939 | 0.08767 | -0.029 | 10.716
13 | 0.913 | 0.0942 | -0.028 | 9.689
13.5 | 0.883 | 0.09872 | -0.028 | 8.947
14 | 0.852 | 0.10521 | -0.028 | 8.095
14.5 | 0.818 | 0.11327 | -0.028 | 7.219
15 | 0.782 | 0.12593 | -0.026 | 6.21

## 42. Re 1M Mach 0.00 (2)
BIGFOIL.COM POLAR EXPORT
NACA64-411 a=0.5
NACA64-411 a=0.5 |  |  |  | Cl Max: | 1.3896 | at alpha= | 15.5 | deg
XFOIL ncrit=9 |  |  |  | L/D Max: | 135.092 | at alpha= | 4.5 | deg
Re: | 1000000 |  |  | Cd Min: | 0.14683 | at alpha= | 19 | deg
Mach: | 0 |  |  | Cl=0 at alpha= | -2.6464 | deg
|  |  |  | @ Cl=0.1, Cd= | 0.0070701
|  |  |  | @ Cl=0.4, Cd= | 0.0052006
|  |  |  | @ Cl=0.6, Cd= | 0.0053321
alpha (deg) | Cl | Cd | Cm | Cl/Cd
-8.5 | -0.5111 | 0.04956 | -0.0584 | -10.3128
-8 | -0.546 | 0.02784 | -0.0583 | -19.6121
-7.5 | -0.5131 | 0.02144 | -0.057 | -23.9319
-7 | -0.4718 | 0.01668 | -0.0561 | -28.2854
-6.5 | -0.4199 | 0.01536 | -0.056 | -27.3372
-6 | -0.3673 | 0.01381 | -0.0558 | -26.5967
-5.5 | -0.314 | 0.01243 | -0.0556 | -25.2615
-5 | -0.2596 | 0.01154 | -0.0555 | -22.4957
-4.5 | -0.207 | 0.01016 | -0.0552 | -20.374
-4 | -0.1518 | 0.00952 | -0.0554 | -15.9454
-3.5 | -0.0959 | 0.00907 | -0.0555 | -10.5733
-3 | -0.0401 | 0.00852 | -0.0556 | -4.7066
-2.5 | 0.0166 | 0.00824 | -0.0559 | 2.0146
-1.5 | 0.1271 | 0.00669 | -0.0567 | 18.9985
-1 | 0.1816 | 0.00603 | -0.057 | 30.1161
-0.5 | 0.238 | 0.00574 | -0.0573 | 41.4634
0 | 0.2918 | 0.0054 | -0.0569 | 54.037
0.5 | 0.3438 | 0.0052 | -0.0558 | 66.1154
1 | 0.397 | 0.0052 | -0.0551 | 76.3462
1.5 | 0.4502 | 0.00521 | -0.0543 | 86.4107
2 | 0.5139 | 0.00526 | -0.056 | 97.6996
2.5 | 0.586 | 0.00531 | -0.0598 | 110.3578
3 | 0.6431 | 0.0054 | -0.0603 | 119.0926
3.5 | 0.697 | 0.00554 | -0.0601 | 125.8123
4 | 0.7518 | 0.00572 | -0.0601 | 131.4336
4.5 | 0.8065 | 0.00597 | -0.0602 | 135.0921
5 | 0.856 | 0.00684 | -0.0596 | 125.1462
5.5 | 0.8921 | 0.00921 | -0.0577 | 96.8621
6 | 0.9323 | 0.01088 | -0.056 | 85.6893
6.5 | 0.9778 | 0.01188 | -0.0549 | 82.3064
7 | 1.0245 | 0.01268 | -0.0538 | 80.7965
7.5 | 1.0667 | 0.01377 | -0.0521 | 77.4655
8 | 1.1106 | 0.01457 | -0.0507 | 76.2251
8.5 | 1.1467 | 0.01579 | -0.0482 | 72.6219
9 | 1.1794 | 0.01695 | -0.0452 | 69.5811
9.5 | 1.2089 | 0.01794 | -0.0417 | 67.3857
10 | 1.2321 | 0.01947 | -0.0379 | 63.282
10.5 | 1.2506 | 0.02158 | -0.0342 | 57.9518
11 | 1.2782 | 0.02322 | -0.0319 | 55.0474
11.5 | 1.3048 | 0.02503 | -0.0297 | 52.1294
12 | 1.3147 | 0.02833 | -0.0266 | 46.4066
12.5 | 1.3381 | 0.03064 | -0.0248 | 43.6717
13 | 1.362 | 0.03296 | -0.0234 | 41.3228
13.5 | 1.3769 | 0.03622 | -0.0217 | 38.0149
14 | 1.3846 | 0.04033 | -0.0202 | 34.3318
14.5 | 1.3774 | 0.04634 | -0.0187 | 29.7238
15 | 1.385 | 0.05107 | -0.0184 | 27.1196
15.5 | 1.3896 | 0.05648 | -0.0187 | 24.6034
16 | 1.3834 | 0.06366 | -0.0196 | 21.7311
16.5 | 1.3761 | 0.07154 | -0.0216 | 19.2354
17 | 1.3626 | 0.08099 | -0.0248 | 16.8243
17.5 | 1.3422 | 0.09238 | -0.0296 | 14.5291
18 | 1.3141 | 0.10626 | -0.0364 | 12.3668
18.5 | 1.2688 | 0.12508 | -0.047 | 10.1439
19 | 1.2199 | 0.14683 | -0.0603 | 8.3082

## 43. Re 1M Mach 0.10 (1)
BIGFOIL.COM POLAR EXPORT
NACA64-411 a=0.5
NACA64-411 a=0.5 |  |  |  | Cl Max: | 1.191 | at alpha= | 9.5 | deg
JavaFoil+Calcfoil stall+Eppler ext transition |  |  |  | L/D Max: | 141.303 | at alpha= | 4.5 | deg
Re: | 1000000 |  |  | Cd Min: | 0.00548 | at alpha= | 1.5 | deg
Mach: | 0.1 |  |  | Cl=0 at alpha= | -2.5593 | deg
|  |  |  | @ Cl=0.1, Cd= | 0.0080247
|  |  |  | @ Cl=0.4, Cd= | 0.0057119
|  |  |  | @ Cl=0.6, Cd= | 0.0055293
alpha (deg) | Cl | Cd | Cm | Cl/Cd
-16.5 | -0.398 | 0.15547 | -0.016 | -2.56
-16 | -0.42 | 0.14927 | -0.016 | -2.812
-15.5 | -0.441 | 0.14237 | -0.016 | -3.1
-15 | -0.463 | 0.13944 | -0.016 | -3.317
-14.5 | -0.483 | 0.12521 | -0.016 | -3.86
-14 | -0.503 | 0.1169 | -0.016 | -4.3
-13.5 | -0.52 | 0.10927 | -0.016 | -4.762
-13 | -0.536 | 0.10479 | -0.016 | -5.113
-12.5 | -0.549 | 0.09669 | -0.017 | -5.675
-12 | -0.558 | 0.08929 | -0.017 | -6.25
-11.5 | -0.559 | 0.08278 | -0.017 | -6.751
-11 | -0.556 | 0.07809 | -0.017 | -7.12
-10.5 | -0.549 | 0.07248 | -0.017 | -7.576
-10 | -0.538 | 0.06736 | -0.017 | -7.992
-9.5 | -0.523 | 0.06323 | -0.018 | -8.277
-9 | -0.504 | 0.05857 | -0.018 | -8.61
-8.5 | -0.481 | 0.05493 | -0.019 | -8.764
-8 | -0.454 | 0.0514 | -0.02 | -8.837
-7.5 | -0.424 | 0.04824 | -0.02 | -8.782
-7 | -0.389 | 0.04552 | -0.021 | -8.54
-6.5 | -0.351 | 0.04236 | -0.023 | -8.295
-6 | -0.312 | 0.03979 | -0.024 | -7.831
-5.5 | -0.334 | 0.00935 | -0.047 | -35.707
-5 | -0.28 | 0.0092 | -0.048 | -30.459
-4.5 | -0.225 | 0.00899 | -0.048 | -24.985
-4 | -0.168 | 0.00873 | -0.049 | -19.25
-3.5 | -0.11 | 0.00853 | -0.049 | -12.937
-3 | -0.052 | 0.00836 | -0.05 | -6.211
-2.5 | 0.007 | 0.00821 | -0.05 | 0.856
-2 | 0.066 | 0.00807 | -0.051 | 8.224
-1.5 | 0.126 | 0.00799 | -0.051 | 15.764
-1 | 0.185 | 0.00623 | -0.052 | 29.753
-0.5 | 0.245 | 0.00623 | -0.052 | 39.426
0 | 0.305 | 0.00625 | -0.053 | 48.833
0.5 | 0.365 | 0.0057 | -0.053 | 63.966
1 | 0.424 | 0.00572 | -0.054 | 74.146
1.5 | 0.483 | 0.00548 | -0.054 | 88.248
2 | 0.543 | 0.00551 | -0.055 | 98.549
2.5 | 0.602 | 0.00553 | -0.055 | 108.88
3 | 0.659 | 0.0056 | -0.056 | 117.629
3.5 | 0.716 | 0.00573 | -0.056 | 125.048
4 | 0.773 | 0.00572 | -0.057 | 135.268
4.5 | 0.829 | 0.00587 | -0.057 | 141.303
5 | 0.877 | 0.01136 | -0.057 | 77.147
5.5 | 0.928 | 0.01188 | -0.057 | 78.102
6 | 0.976 | 0.01252 | -0.058 | 78.001
6.5 | 1.021 | 0.01317 | -0.058 | 77.493
7 | 1.061 | 0.01392 | -0.059 | 76.252
7.5 | 1.098 | 0.01472 | -0.059 | 74.589
8 | 1.13 | 0.01559 | -0.059 | 72.485
8.5 | 1.157 | 0.01656 | -0.06 | 69.865
9 | 1.178 | 0.01762 | -0.06 | 66.844
9.5 | 1.191 | 0.01881 | -0.06 | 63.303
10 | 1.191 | 0.02008 | -0.06 | 59.319
10.5 | 1.183 | 0.0216 | -0.061 | 54.769
11 | 1.161 | 0.02402 | -0.06 | 48.314
11.5 | 0.965 | 0.07746 | -0.029 | 12.464
12 | 0.944 | 0.08184 | -0.029 | 11.534
12.5 | 0.918 | 0.08938 | -0.029 | 10.266
13 | 0.887 | 0.09603 | -0.028 | 9.235
13.5 | 0.852 | 0.10135 | -0.027 | 8.408
14 | 0.816 | 0.10789 | -0.027 | 7.559
14.5 | 0.777 | 0.11492 | -0.027 | 6.766

## 44. Re 1M Mach 0.10 (2)
BIGFOIL.COM POLAR EXPORT
NACA64-411 a=0.5
NACA64-411 a=0.5 |  |  |  | Cl Max: | 1.3689 | at alpha= | 13.5 | deg
XFOIL ncrit=9 |  |  |  | L/D Max: | 135.233 | at alpha= | 4.5 | deg
Re: | 1000000 |  |  | Cd Min: | 0.22106 | at alpha= | -18.5 | deg
Mach: | 0.1 |  |  | Cl=0 at alpha= | -2.6462 | deg
|  |  |  | @ Cl=0.1, Cd= | 0.0073354
|  |  |  | @ Cl=0.4, Cd= | 0.0052299
|  |  |  | @ Cl=0.6, Cd= | 0.0053392
alpha (deg) | Cl | Cd | Cm | Cl/Cd
-18.5 | -0.6367 | 0.22106 | 0.037 | -2.8802
-18 | -0.6187 | 0.21514 | 0.033 | -2.8758
-17.5 | -0.6011 | 0.2086 | 0.029 | -2.8816
-17 | -0.5836 | 0.20118 | 0.0247 | -2.9009
-16.5 | -0.5685 | 0.1932 | 0.0199 | -2.9425
-16 | -0.5537 | 0.18543 | 0.0155 | -2.986
-15.5 | -0.5406 | 0.17683 | 0.0114 | -3.0572
-15 | -0.5229 | 0.17069 | 0.0085 | -3.0634
-14.5 | -0.507 | 0.16413 | 0.0049 | -3.089
-14 | -0.4926 | 0.15689 | 0.0012 | -3.1398
-13.5 | -0.4812 | 0.14825 | -0.0035 | -3.2459
-13 | -0.4735 | 0.13913 | -0.0083 | -3.4033
-12.5 | -0.4708 | 0.12873 | -0.0126 | -3.6573
-12 | -0.4549 | 0.123 | -0.0151 | -3.6984
-11.5 | -0.4412 | 0.11684 | -0.0181 | -3.7761
-10.5 | -0.4177 | 0.09623 | -0.0338 | -4.3406
-10 | -0.4203 | 0.08748 | -0.0373 | -4.8045
-9.5 | -0.4495 | 0.07378 | -0.0442 | -6.0924
-8 | -0.5279 | 0.03388 | -0.0597 | -15.5815
-7 | -0.4739 | 0.0172 | -0.0568 | -27.5523
-6.5 | -0.422 | 0.01578 | -0.0567 | -26.7427
-6 | -0.3693 | 0.01413 | -0.0564 | -26.1359
-5.5 | -0.3158 | 0.01264 | -0.0561 | -24.9842
-5 | -0.2612 | 0.01163 | -0.056 | -22.4592
-4.5 | -0.2081 | 0.01027 | -0.0557 | -20.2629
-4 | -0.1527 | 0.00958 | -0.0558 | -15.9395
-3.5 | -0.0964 | 0.0091 | -0.0559 | -10.5934
-3 | -0.0404 | 0.00856 | -0.056 | -4.7196
-2.5 | 0.0167 | 0.00825 | -0.0563 | 2.0242
-2 | 0.0734 | 0.00788 | -0.0565 | 9.3147
-1.5 | 0.1281 | 0.00676 | -0.057 | 18.9497
-1 | 0.1828 | 0.00604 | -0.0573 | 30.2649
-0.5 | 0.2395 | 0.00576 | -0.0576 | 41.5799
0 | 0.2937 | 0.00543 | -0.0573 | 54.0884
0.5 | 0.3461 | 0.00521 | -0.0562 | 66.4299
1 | 0.3996 | 0.00523 | -0.0555 | 76.4054
1.5 | 0.4531 | 0.00522 | -0.0547 | 86.8008
2 | 0.5166 | 0.00528 | -0.0563 | 97.8409
2.5 | 0.5888 | 0.00532 | -0.0599 | 110.6767
3 | 0.647 | 0.00542 | -0.0606 | 119.3727
3.5 | 0.7014 | 0.00555 | -0.0604 | 126.3784
4 | 0.7565 | 0.00573 | -0.0604 | 132.0244
4.5 | 0.8114 | 0.006 | -0.0604 | 135.2333
5 | 0.8602 | 0.00698 | -0.0597 | 123.2378
5.5 | 0.8961 | 0.00937 | -0.0577 | 95.635
6 | 0.9366 | 0.011 | -0.056 | 85.1455
6.5 | 0.9823 | 0.01201 | -0.0547 | 81.7902
7 | 1.0292 | 0.01281 | -0.0536 | 80.3435
7.5 | 1.0713 | 0.0139 | -0.0518 | 77.0719
8 | 1.1145 | 0.01475 | -0.0502 | 75.5593
8.5 | 1.1464 | 0.01621 | -0.0469 | 70.7218
9 | 1.1784 | 0.01722 | -0.0436 | 68.4321
9.5 | 1.2076 | 0.01831 | -0.0401 | 65.953
10 | 1.2273 | 0.02019 | -0.0361 | 60.7875
10.5 | 1.25 | 0.02214 | -0.0329 | 56.4589
11 | 1.277 | 0.02393 | -0.0305 | 53.364
11.5 | 1.3012 | 0.02603 | -0.0282 | 49.9885
12 | 1.3137 | 0.02923 | -0.0253 | 44.9436
12.5 | 1.3345 | 0.03188 | -0.0234 | 41.8601
13 | 1.357 | 0.03443 | -0.022 | 39.4133
13.5 | 1.3689 | 0.03812 | -0.0203 | 35.9103
14 | 1.3651 | 0.04364 | -0.0185 | 31.2809
14.5 | 1.3665 | 0.04901 | -0.0177 | 27.8821
15 | 1.3687 | 0.05466 | -0.0176 | 25.0402
15.5 | 1.3682 | 0.06103 | -0.0184 | 22.4185
16 | 1.3558 | 0.06956 | -0.0202 | 19.4911
16.5 | 1.3413 | 0.0791 | -0.0233 | 16.957
17 | 1.3194 | 0.09075 | -0.0282 | 14.5388
17.5 | 1.2885 | 0.10521 | -0.0353 | 12.2469
18 | 1.2477 | 0.12327 | -0.0456 | 10.1217
18.5 | 1.185 | 0.14876 | -0.0612 | 7.9659

## 45. Re 1M Mach 0.25 (1)
BIGFOIL.COM POLAR EXPORT
NACA64-411 a=0.5
NACA64-411 a=0.5 |  |  |  | Cl Max: | 1.167 | at alpha= | 9 | deg
JavaFoil+Calcfoil stall+Eppler ext transition |  |  |  | L/D Max: | 142.174 | at alpha= | 4.5 | deg
Re: | 1000000 |  |  | Cd Min: | 0.00552 | at alpha= | 1 | deg
Mach: | 0.25 |  |  | Cl=0 at alpha= | -2.5583 | deg
|  |  |  | @ Cl=0.1, Cd= | 0.008097
|  |  |  | @ Cl=0.4, Cd= | 0.0056911
|  |  |  | @ Cl=0.6, Cd= | 0.12151
alpha (deg) | Cl | Cd | Cm | Cl/Cd
-15 | -0.071 | 0.14442 | -0.018 | -0.493
-14.5 | -0.144 | 0.14248 | -0.018 | -1.008
-14 | -0.221 | 0.13157 | -0.017 | -1.683
-13.5 | -0.281 | 0.12297 | -0.017 | -2.285
-13 | -0.334 | 0.11367 | -0.017 | -2.935
-12.5 | -0.38 | 0.11867 | -0.017 | -3.205
-12 | -0.421 | 0.10139 | -0.017 | -4.154
-11.5 | -0.448 | 0.09668 | -0.017 | -4.634
-11 | -0.468 | 0.08734 | -0.017 | -5.363
-10.5 | -0.482 | 0.07735 | -0.017 | -6.231
-10 | -0.489 | 0.07182 | -0.017 | -6.803
-9.5 | -0.488 | 0.06666 | -0.018 | -7.328
-9 | -0.481 | 0.06184 | -0.018 | -7.784
-8.5 | -0.468 | 0.05722 | -0.019 | -8.172
-8 | -0.447 | 0.0533 | -0.019 | -8.395
-7.5 | -0.422 | 0.0493 | -0.02 | -8.561
-7 | -0.391 | 0.04623 | -0.021 | -8.448
-6.5 | -0.354 | 0.04321 | -0.022 | -8.199
-6 | -0.316 | 0.04076 | -0.023 | -7.741
-5.5 | -0.275 | 0.03806 | -0.025 | -7.213
-5 | -0.286 | 0.00933 | -0.049 | -30.657
-4.5 | -0.23 | 0.00912 | -0.05 | -25.213
-4 | -0.172 | 0.00884 | -0.05 | -19.475
-3.5 | -0.113 | 0.00866 | -0.051 | -13.072
-3 | -0.053 | 0.00845 | -0.051 | -6.305
-2.5 | 0.007 | 0.00831 | -0.052 | 0.867
-2 | 0.068 | 0.00816 | -0.052 | 8.355
-1.5 | 0.129 | 0.00804 | -0.053 | 16.086
-1 | 0.191 | 0.00788 | -0.053 | 24.2
-0.5 | 0.252 | 0.00627 | -0.054 | 40.209
0 | 0.314 | 0.00629 | -0.054 | 49.843
0.5 | 0.375 | 0.00581 | -0.055 | 64.51
1 | 0.436 | 0.00552 | -0.055 | 78.997
1.5 | 0.497 | 0.00553 | -0.056 | 89.82
2 | 0.557 | 0.00555 | -0.056 | 100.447
2.5 | 0.618 | 0.00563 | -0.057 | 109.828
3 | 0.676 | 0.00573 | -0.057 | 118.141
3.5 | 0.736 | 0.00583 | -0.058 | 126.239
4 | 0.794 | 0.00587 | -0.058 | 135.281
4.5 | 0.851 | 0.00599 | -0.059 | 142.174
5 | 0.897 | 0.01177 | -0.059 | 76.236
5.5 | 0.948 | 0.01237 | -0.059 | 76.679
6 | 0.997 | 0.01305 | -0.059 | 76.379
6.5 | 1.04 | 0.01381 | -0.06 | 75.296
7 | 1.079 | 0.01465 | -0.06 | 73.598
7.5 | 1.111 | 0.01557 | -0.06 | 71.385
8 | 1.138 | 0.01661 | -0.061 | 68.474
8.5 | 1.157 | 0.01769 | -0.061 | 65.377
9 | 1.167 | 0.01909 | -0.061 | 61.113
9.5 | 1.164 | 0.02057 | -0.061 | 56.563
10 | 1.137 | 0.02257 | -0.061 | 50.398
10.5 | 0.934 | 0.07064 | -0.03 | 13.221
11 | 0.897 | 0.07638 | -0.028 | 11.748
11.5 | 0.85 | 0.08183 | -0.026 | 10.384
12 | 0.793 | 0.09077 | -0.026 | 8.739
12.5 | 0.728 | 0.09889 | -0.025 | 7.359
13 | 0.655 | 0.10575 | -0.025 | 6.194
13.5 | 0.576 | 0.11301 | -0.026 | 5.098
14 | 0.492 | 0.12151 | -0.026 | 4.048

## 46. Re 1M Mach 0.25 (2)
BIGFOIL.COM POLAR EXPORT
NACA64-411 a=0.5
NACA64-411 a=0.5 |  |  |  | Cl Max: | 1.3052 | at alpha= | 13 | deg
XFOIL ncrit=9 |  |  |  | L/D Max: | 135.647 | at alpha= | 4.5 | deg
Re: | 1000000 |  |  | Cd Min: | 0.24668 | at alpha= | -20 | deg
Mach: | 0.25 |  |  | Cl=0 at alpha= | -2.6476 | deg
|  |  |  | @ Cl=0.1, Cd= | 0.0076514
|  |  |  | @ Cl=0.4, Cd= | 0.00532
|  |  |  | @ Cl=0.6, Cd= | 0.0054456
alpha (deg) | Cl | Cd | Cm | Cl/Cd
-20 | -0.7003 | 0.24668 | 0.0523 | -2.8389
-19.5 | -0.6821 | 0.23954 | 0.0476 | -2.8475
-19 | -0.664 | 0.23216 | 0.0428 | -2.8601
-18.5 | -0.6456 | 0.22507 | 0.0391 | -2.8684
-18 | -0.6266 | 0.2188 | 0.0349 | -2.8638
-17.5 | -0.608 | 0.21205 | 0.0307 | -2.8672
-17 | -0.5895 | 0.20435 | 0.0262 | -2.8848
-16.5 | -0.573 | 0.1964 | 0.0213 | -2.9175
-16 | -0.557 | 0.18854 | 0.0167 | -2.9543
-15.5 | -0.5409 | 0.18041 | 0.0129 | -2.9982
-15 | -0.523 | 0.17397 | 0.0095 | -3.0063
-14.5 | -0.5061 | 0.16711 | 0.0058 | -3.0285
-14 | -0.4904 | 0.15972 | 0.0019 | -3.0704
-13.5 | -0.4779 | 0.15096 | -0.003 | -3.1657
-13 | -0.4682 | 0.14211 | -0.0078 | -3.2946
-12.5 | -0.4612 | 0.1325 | -0.0118 | -3.4808
-12 | -0.4445 | 0.12653 | -0.0144 | -3.513
-11.5 | -0.4302 | 0.12005 | -0.0177 | -3.5835
-11 | -0.4152 | 0.10984 | -0.0263 | -3.78
-10.5 | -0.4059 | 0.10039 | -0.0321 | -4.0432
-10 | -0.4036 | 0.09199 | -0.0356 | -4.3874
-9 | -0.4132 | 0.07478 | -0.0439 | -5.5255
-8.5 | -0.4115 | 0.06813 | -0.048 | -6.0399
-6.5 | -0.4309 | 0.01891 | -0.0605 | -22.7869
-6 | -0.3792 | 0.01638 | -0.0599 | -23.1502
-5.5 | -0.3253 | 0.0141 | -0.0592 | -23.0709
-5 | -0.2695 | 0.01239 | -0.0587 | -21.7514
-4.5 | -0.2127 | 0.01129 | -0.0584 | -18.8397
-4 | -0.1575 | 0.00994 | -0.058 | -15.8451
-3.5 | -0.0995 | 0.00933 | -0.058 | -10.6645
-3 | -0.0413 | 0.00877 | -0.058 | -4.7092
-2.5 | 0.0173 | 0.00836 | -0.0582 | 2.0694
-2 | 0.0763 | 0.008 | -0.0584 | 9.5375
-1.5 | 0.1334 | 0.00716 | -0.0588 | 18.6313
-1 | 0.1893 | 0.00613 | -0.0592 | 30.8809
-0.5 | 0.2476 | 0.00588 | -0.0594 | 42.1088
0 | 0.3042 | 0.00552 | -0.0592 | 55.1087
0.5 | 0.3582 | 0.00532 | -0.0581 | 67.3308
1 | 0.4141 | 0.00532 | -0.0575 | 77.8383
1.5 | 0.4689 | 0.00532 | -0.0566 | 88.1391
2 | 0.5312 | 0.00538 | -0.0574 | 98.7361
2.5 | 0.6046 | 0.00545 | -0.0609 | 110.9358
3 | 0.6687 | 0.00553 | -0.0624 | 120.9222
3.5 | 0.725 | 0.00564 | -0.0621 | 128.5461
4 | 0.7821 | 0.00584 | -0.0619 | 133.9212
4.5 | 0.8383 | 0.00618 | -0.0617 | 135.6472
5 | 0.8825 | 0.00783 | -0.0601 | 112.7075
5.5 | 0.9178 | 0.01018 | -0.0575 | 90.1572
6 | 0.9598 | 0.01166 | -0.0554 | 82.3156
6.5 | 1.0068 | 0.0126 | -0.0538 | 79.9048
7 | 1.0518 | 0.01359 | -0.0518 | 77.3951
7.5 | 1.092 | 0.01474 | -0.0491 | 74.0841
8 | 1.1283 | 0.01586 | -0.0458 | 71.1412
8.5 | 1.1425 | 0.01774 | -0.0396 | 64.4025
9 | 1.1713 | 0.01926 | -0.036 | 60.8152
9.5 | 1.2003 | 0.02094 | -0.0329 | 57.3209
10 | 1.213 | 0.02398 | -0.0287 | 50.5838
10.5 | 1.2416 | 0.02606 | -0.0263 | 47.6439
11 | 1.2638 | 0.02876 | -0.0237 | 43.943
11.5 | 1.2708 | 0.03298 | -0.0204 | 38.5324
12 | 1.2897 | 0.03632 | -0.0183 | 35.5094
12.5 | 1.2993 | 0.04075 | -0.0163 | 31.8847
13 | 1.3052 | 0.0457 | -0.0151 | 28.5602
13.5 | 1.2906 | 0.05346 | -0.0146 | 24.1414
14 | 1.2657 | 0.06334 | -0.0159 | 19.9826
14.5 | 1.2448 | 0.07374 | -0.0189 | 16.8809
15 | 1.2132 | 0.08708 | -0.0246 | 13.932
15.5 | 1.1795 | 0.10251 | -0.0328 | 11.5062
16 | 1.1407 | 0.12107 | -0.0441 | 9.4218
16.5 | 1.0986 | 0.1428 | -0.0574 | 7.6933
17 | 0.9728 | 0.19563 | -0.0854 | 4.9727
17.5 | 0.9631 | 0.21563 | -0.0949 | 4.4664
18 | 0.9726 | 0.22467 | -0.0999 | 4.329

## 47. Re 1M Mach 0.50 (1)
BIGFOIL.COM POLAR EXPORT
NACA64-411 a=0.5
NACA64-411 a=0.5 |  |  |  | Cl Max: | 1.19 | at alpha= | 20 | deg
JavaFoil+Calcfoil stall+Eppler ext transition |  |  |  | L/D Max: | 138.55 | at alpha= | 3.5 | deg
Re: | 1000000 |  |  | Cd Min: | 0.0058 | at alpha= | 1 | deg
Mach: | 0.5 |  |  | Cl=0 at alpha= | -2.5597 | deg
|  |  |  | @ Cl=0.1, Cd= | 0.0083741
|  |  |  | @ Cl=0.4, Cd= | 0.0063135
|  |  |  | @ Cl=0.6, Cd= | 0.005926
alpha (deg) | Cl | Cd | Cm | Cl/Cd
-20 | -0.947 | 0.19572 | -0.023 | -4.836
-19.5 | -0.919 | 0.18716 | -0.023 | -4.908
-19 | -0.891 | 0.18133 | -0.023 | -4.915
-18.5 | -0.865 | 0.17469 | -0.023 | -4.95
-18 | -0.838 | 0.17178 | -0.023 | -4.88
-17.5 | -0.812 | 0.16769 | -0.023 | -4.841
-17 | -0.785 | 0.16263 | -0.023 | -4.828
-16.5 | -0.757 | 0.15551 | -0.023 | -4.867
-16 | -0.73 | 0.15052 | -0.022 | -4.847
-15.5 | -0.703 | 0.14896 | -0.023 | -4.718
-15 | -0.676 | 0.13794 | -0.023 | -4.903
-14.5 | -0.649 | 0.13326 | -0.023 | -4.874
-14 | -0.623 | 0.12997 | -0.023 | -4.79
-13.5 | -0.594 | 0.12746 | -0.022 | -4.662
-13 | -0.567 | 0.12401 | -0.022 | -4.574
-12.5 | -0.54 | 0.12049 | -0.022 | -4.485
-12 | -0.513 | 0.11167 | -0.023 | -4.598
-11.5 | -0.486 | 0.11405 | -0.023 | -4.264
-11 | -0.459 | 0.11094 | -0.023 | -4.139
-10.5 | -0.432 | 0.09875 | -0.022 | -4.37
-10 | -0.404 | 0.09372 | -0.022 | -4.315
-9.5 | -0.377 | 0.09121 | -0.022 | -4.137
-9 | -0.35 | 0.09202 | -0.022 | -3.806
-8.5 | -0.323 | 0.08924 | -0.023 | -3.62
-8 | -0.296 | 0.08203 | -0.023 | -3.607
-7.5 | -0.268 | 0.077 | -0.021 | -3.485
-7 | -0.241 | 0.05605 | -0.022 | -4.306
-6.5 | -0.214 | 0.04949 | -0.022 | -4.327
-6 | -0.281 | 0.04732 | -0.021 | -5.93
-5.5 | -0.274 | 0.04253 | -0.021 | -6.439
-5 | -0.242 | 0.03882 | -0.024 | -6.229
-4.5 | -0.2 | 0.03577 | -0.027 | -5.582
-4 | -0.188 | 0.00942 | -0.056 | -19.994
-3.5 | -0.125 | 0.00914 | -0.057 | -13.665
-3 | -0.059 | 0.00882 | -0.057 | -6.703
-2.5 | 0.008 | 0.00859 | -0.058 | 0.934
-2 | 0.076 | 0.00842 | -0.058 | 9.034
-1.5 | 0.144 | 0.00829 | -0.059 | 17.414
-1 | 0.213 | 0.00812 | -0.059 | 26.237
-0.5 | 0.282 | 0.00653 | -0.06 | 43.174
0 | 0.35 | 0.00627 | -0.06 | 55.86
0.5 | 0.419 | 0.00633 | -0.061 | 66.11
1 | 0.487 | 0.0058 | -0.062 | 83.876
1.5 | 0.555 | 0.00584 | -0.062 | 94.96
2 | 0.623 | 0.00597 | -0.063 | 104.268
2.5 | 0.691 | 0.00608 | -0.063 | 113.603
3 | 0.755 | 0.00589 | -0.064 | 128.113
3.5 | 0.82 | 0.00592 | -0.064 | 138.55
4 | 0.883 | 0.00684 | -0.065 | 129.131
4.5 | 0.943 | 0.00708 | -0.065 | 133.148
5 | 0.981 | 0.01396 | -0.065 | 70.301
5.5 | 1.03 | 0.01492 | -0.065 | 69.032
6 | 1.072 | 0.01606 | -0.065 | 66.717
6.5 | 1.094 | 0.0174 | -0.066 | 62.874
7 | 1.087 | 0.0189 | -0.066 | 57.496
7.5 | 0.84 | 0.05158 | -0.03 | 16.291
8 | 0.565 | 0.0619 | -0.026 | 9.135
8.5 | 0.592 | 0.06107 | -0.028 | 9.696
9 | 0.618 | 0.07033 | -0.028 | 8.791
9.5 | 0.645 | 0.08919 | -0.03 | 7.231
10 | 0.671 | 0.09099 | -0.031 | 7.375
10.5 | 0.697 | 0.09595 | -0.031 | 7.265
11 | 0.723 | 0.1043 | -0.031 | 6.929
11.5 | 0.75 | 0.113 | -0.034 | 6.637
12 | 0.776 | 0.11233 | -0.034 | 6.907
12.5 | 0.802 | 0.11587 | -0.035 | 6.918
13 | 0.828 | 0.12096 | -0.035 | 6.841
13.5 | 0.855 | 0.13226 | -0.038 | 6.461
14 | 0.88 | 0.13592 | -0.038 | 6.474
14.5 | 0.906 | 0.14039 | -0.038 | 6.451
15 | 0.933 | 0.14291 | -0.041 | 6.527
15.5 | 0.958 | 0.15292 | -0.041 | 6.268
16 | 0.984 | 0.15623 | -0.042 | 6.298
16.5 | 1.01 | 0.16321 | -0.043 | 6.185
17 | 1.038 | 0.17235 | -0.045 | 6.025
17.5 | 1.062 | 0.16931 | -0.045 | 6.274
18 | 1.087 | 0.17524 | -0.046 | 6.204
18.5 | 1.113 | 0.18166 | -0.046 | 6.126
19 | 1.141 | 0.19262 | -0.049 | 5.925
19.5 | 1.165 | 0.19376 | -0.049 | 6.015
20 | 1.19 | 0.20265 | -0.049 | 5.872

## 48. Re 1M Mach 0.50 (2)
BIGFOIL.COM POLAR EXPORT
NACA64-411 a=0.5
NACA64-411 a=0.5 |  |  |  | Cl Max: | 1.1486 | at alpha= | 9.5 | deg
XFOIL ncrit=9 |  |  |  | L/D Max: | 313.82 | at alpha= | -0.5 | deg
Re: | 1000000 |  |  | Cd Min: | 0.26939 | at alpha= | -20 | deg
Mach: | 0.5 |  |  | Cl=0 at alpha= | -2.634 | deg
|  |  |  | @ Cl=0.1, Cd= | 0.0014113
|  |  |  | @ Cl=0.4, Cd= | 0.0058421
|  |  |  | @ Cl=0.6, Cd= | 0.005847
alpha (deg) | Cl | Cd | Cm | Cl/Cd
-20 | -0.7628 | 0.26939 | 0.0639 | -2.8316
-19.5 | -0.7398 | 0.26077 | 0.0586 | -2.837
-19 | -0.7166 | 0.25269 | 0.0537 | -2.8359
-18.5 | -0.6935 | 0.24482 | 0.0486 | -2.8327
-18 | -0.67 | 0.23674 | 0.0433 | -2.8301
-17.5 | -0.6469 | 0.22855 | 0.0382 | -2.8305
-17 | -0.6238 | 0.21953 | 0.0326 | -2.8415
-16.5 | -0.6021 | 0.21101 | 0.0271 | -2.8534
-16 | -0.5807 | 0.20248 | 0.0218 | -2.8679
-15.5 | -0.5573 | 0.19485 | 0.0181 | -2.8601
-15 | -0.5353 | 0.18699 | 0.0135 | -2.8627
-14.5 | -0.5138 | 0.1789 | 0.0087 | -2.872
-14 | -0.4935 | 0.17018 | 0.0035 | -2.8999
-13.5 | -0.4753 | 0.16151 | -0.0019 | -2.9429
-12.5 | -0.4329 | 0.14446 | -0.0118 | -2.9967
-12 | -0.4144 | 0.13733 | -0.0154 | -3.0175
-11.5 | -0.4035 | 0.12905 | -0.0204 | -3.1267
-10.5 | -0.3778 | 0.11229 | -0.029 | -3.3645
-10 | -0.3653 | 0.10442 | -0.0319 | -3.4984
-9.5 | -0.3481 | 0.09824 | -0.035 | -3.5434
-9 | -0.3386 | 0.08991 | -0.0407 | -3.766
-8 | -0.3247 | 0.07321 | -0.0505 | -4.4352
-7 | -0.2976 | 0.04347 | -0.0544 | -6.8461
-6.5 | -0.3253 | 0.03383 | -0.0633 | -9.6157
-6 | -0.3328 | 0.02442 | -0.0672 | -13.6282
-5.5 | -0.3186 | 0.01585 | -0.0684 | -20.1009
-5 | -0.2862 | 0.0089 | -0.0681 | -32.1573
-4.5 | -0.2359 | 0.00507 | -0.0671 | -46.5286
-4 | -0.1758 | 0.00317 | -0.0661 | -55.4574
-3.5 | -0.1126 | 0.00232 | -0.0653 | -48.5345
-3 | -0.0478 | 0.00187 | -0.0647 | -25.5615
-2.5 | 0.0175 | 0.00158 | -0.0644 | 11.0759
-2 | 0.0841 | 0.00144 | -0.0645 | 58.4028
-1.5 | 0.1506 | 0.00132 | -0.0646 | 114.0909
-1 | 0.2137 | 0.00097 | -0.0655 | 220.3093
-0.5 | 0.2793 | 0.00089 | -0.0659 | 313.8202
0 | 0.3501 | 0.00605 | -0.0676 | 57.8678
0.5 | 0.4125 | 0.00579 | -0.0666 | 71.2435
1 | 0.4778 | 0.00577 | -0.0663 | 82.8076
1.5 | 0.5415 | 0.0058 | -0.0655 | 93.3621
2 | 0.6038 | 0.00585 | -0.0643 | 103.2137
2.5 | 0.6789 | 0.00594 | -0.0657 | 114.2929
3 | 0.7667 | 0.00603 | -0.0699 | 127.1476
3.5 | 0.8306 | 0.00615 | -0.0689 | 135.0569
4 | 0.896 | 0.00642 | -0.068 | 139.5639
5 | 0.9642 | 0.01106 | -0.0588 | 87.179
5.5 | 0.9946 | 0.01295 | -0.0532 | 76.8031
6 | 1.0217 | 0.01446 | -0.0467 | 70.657
6.5 | 1.0506 | 0.01633 | -0.0414 | 64.3356
7 | 1.0693 | 0.01916 | -0.036 | 55.809
7.5 | 1.0911 | 0.02214 | -0.0313 | 49.2818
8 | 1.1101 | 0.02555 | -0.0267 | 43.4481
8.5 | 1.1252 | 0.02947 | -0.0221 | 38.1812
9 | 1.1407 | 0.03385 | -0.0173 | 33.6987
9.5 | 1.1486 | 0.03939 | -0.0136 | 29.1597
10 | 1.1369 | 0.04706 | -0.0119 | 24.1585
10.5 | 1.1118 | 0.05724 | -0.0122 | 19.4235
11 | 1.0798 | 0.06915 | -0.0159 | 15.6153
11.5 | 1.0475 | 0.0827 | -0.0227 | 12.6663
12 | 1.0152 | 0.09832 | -0.0323 | 10.3255
12.5 | 0.9862 | 0.11601 | -0.0438 | 8.501
13 | 0.9628 | 0.13433 | -0.0545 | 7.1674
13.5 | 0.9498 | 0.15034 | -0.0639 | 6.3177
14 | 0.9475 | 0.16431 | -0.072 | 5.7665
14.5 | 0.9527 | 0.17667 | -0.0792 | 5.3925

## 49. Re 2M Mach 0.00 (1)
BIGFOIL.COM POLAR EXPORT
NACA64-411 a=0.5
NACA64-411 a=0.5 |  |  |  | Cl Max: | 1.204 | at alpha= | 10 | deg
JavaFoil+Calcfoil stall+Eppler ext transition |  |  |  | L/D Max: | 158.442 | at alpha= | 4.5 | deg
Re: | 2000000 |  |  | Cd Min: | 0.00494 | at alpha= | 2 | deg
Mach: | 0 |  |  | Cl=0 at alpha= | -2.5593 | deg
|  |  |  | @ Cl=0.1, Cd= | 0.0071381
|  |  |  | @ Cl=0.4, Cd= | 0.0055639
|  |  |  | @ Cl=0.6, Cd= | 0.0049711
alpha (deg) | Cl | Cd | Cm | Cl/Cd
-17 | -0.424 | 0.14823 | -0.017 | -2.858
-16.5 | -0.443 | 0.1416 | -0.017 | -3.127
-16 | -0.462 | 0.13341 | -0.017 | -3.462
-15.5 | -0.481 | 0.12925 | -0.017 | -3.719
-15 | -0.499 | 0.12214 | -0.017 | -4.086
-14.5 | -0.516 | 0.11347 | -0.017 | -4.551
-14 | -0.532 | 0.10707 | -0.018 | -4.972
-13.5 | -0.547 | 0.10214 | -0.018 | -5.352
-13 | -0.559 | 0.09477 | -0.018 | -5.894
-12.5 | -0.568 | 0.08898 | -0.018 | -6.386
-12 | -0.574 | 0.08307 | -0.018 | -6.911
-11.5 | -0.572 | 0.07723 | -0.019 | -7.412
-11 | -0.567 | 0.07249 | -0.019 | -7.82
-10.5 | -0.558 | 0.06742 | -0.019 | -8.273
-10 | -0.545 | 0.06318 | -0.019 | -8.627
-9.5 | -0.529 | 0.05931 | -0.02 | -8.911
-9 | -0.508 | 0.05568 | -0.021 | -9.129
-8.5 | -0.484 | 0.05148 | -0.022 | -9.411
-8 | -0.457 | 0.04831 | -0.023 | -9.459
-7.5 | -0.527 | 0.00931 | -0.045 | -56.534
-7 | -0.483 | 0.0091 | -0.046 | -53.04
-6.5 | -0.435 | 0.0089 | -0.046 | -48.87
-6 | -0.385 | 0.00868 | -0.047 | -44.328
-5.5 | -0.333 | 0.00845 | -0.047 | -39.382
-5 | -0.279 | 0.00821 | -0.048 | -33.978
-4.5 | -0.224 | 0.008 | -0.048 | -27.974
-4 | -0.167 | 0.00782 | -0.048 | -21.388
-3.5 | -0.11 | 0.00761 | -0.049 | -14.424
-3 | -0.052 | 0.00746 | -0.049 | -6.93
-2.5 | 0.007 | 0.00732 | -0.05 | 0.955
-2 | 0.066 | 0.00719 | -0.05 | 9.187
-1.5 | 0.125 | 0.0071 | -0.051 | 17.649
-1 | 0.185 | 0.00547 | -0.051 | 33.711
-0.5 | 0.244 | 0.00548 | -0.052 | 44.581
0 | 0.304 | 0.00551 | -0.052 | 55.094
0.5 | 0.363 | 0.00552 | -0.053 | 65.698
1 | 0.422 | 0.00559 | -0.053 | 75.542
1.5 | 0.481 | 0.00544 | -0.054 | 88.48
2 | 0.54 | 0.00494 | -0.054 | 109.218
2.5 | 0.599 | 0.00497 | -0.055 | 120.453
3 | 0.655 | 0.00503 | -0.055 | 130.363
3.5 | 0.713 | 0.00507 | -0.056 | 140.504
4 | 0.77 | 0.00514 | -0.056 | 149.687
4.5 | 0.825 | 0.00521 | -0.057 | 158.442
5 | 0.877 | 0.01007 | -0.057 | 87.058
5.5 | 0.928 | 0.01049 | -0.058 | 88.478
6 | 0.977 | 0.01096 | -0.058 | 89.121
6.5 | 1.022 | 0.0114 | -0.058 | 89.67
7 | 1.064 | 0.012 | -0.059 | 88.635
7.5 | 1.101 | 0.01262 | -0.059 | 87.273
8 | 1.134 | 0.01334 | -0.059 | 84.989
8.5 | 1.162 | 0.01417 | -0.06 | 82.049
9 | 1.185 | 0.01512 | -0.06 | 78.362
9.5 | 1.2 | 0.0161 | -0.06 | 74.527
10 | 1.204 | 0.01716 | -0.061 | 70.127
10.5 | 1.2 | 0.01834 | -0.061 | 65.451
11 | 1.189 | 0.01967 | -0.061 | 60.44
11.5 | 1.168 | 0.02162 | -0.061 | 53.997
12 | 1.141 | 0.02355 | -0.061 | 48.445
12.5 | 1.09 | 0.02954 | -0.06 | 36.904
13 | 0.925 | 0.08334 | -0.038 | 11.098
13.5 | 0.889 | 0.09198 | -0.035 | 9.668
14 | 0.856 | 0.09898 | -0.034 | 8.644
14.5 | 0.82 | 0.10543 | -0.032 | 7.782
15 | 0.784 | 0.11546 | -0.03 | 6.788

## 50. Re 2M Mach 0.00 (2)
BIGFOIL.COM POLAR EXPORT
NACA64-411 a=0.5
NACA64-411 a=0.5 |  |  |  | Cl Max: | 1.5542 | at alpha= | 17.5 | deg
XFOIL ncrit=9 |  |  |  | L/D Max: | 152.927 | at alpha= | 4 | deg
Re: | 2000000 |  |  | Cd Min: | 0.22701 | at alpha= | -19 | deg
Mach: | 0 |  |  | Cl=0 at alpha= | -2.6291 | deg
|  |  |  | @ Cl=0.1, Cd= | 0.0065679
|  |  |  | @ Cl=0.4, Cd= | 0.0043429
|  |  |  | @ Cl=0.6, Cd= | 0.0043133
alpha (deg) | Cl | Cd | Cm | Cl/Cd
-19 | -0.6515 | 0.22701 | 0.0409 | -2.8699
-18.5 | -0.6347 | 0.21984 | 0.0366 | -2.8871
-18 | -0.6199 | 0.21226 | 0.0324 | -2.9205
-17.5 | -0.6022 | 0.20594 | 0.0283 | -2.9242
-17 | -0.584 | 0.19984 | 0.0243 | -2.9223
-16.5 | -0.5677 | 0.19138 | 0.0198 | -2.9663
-14.5 | -1.0756 | 0.03598 | -0.0667 | -29.8944
-14 | -1.0897 | 0.03198 | -0.0638 | -34.0744
-13.5 | -1.0702 | 0.02948 | -0.0619 | -36.3026
-13 | -1.0401 | 0.02762 | -0.0604 | -37.6575
-12 | -0.9687 | 0.02436 | -0.0575 | -39.766
-11.5 | -0.9227 | 0.02359 | -0.0569 | -39.114
-11 | -0.8997 | 0.01855 | -0.055 | -48.5013
-10.5 | -0.8501 | 0.01777 | -0.0547 | -47.8391
-10 | -0.7983 | 0.01729 | -0.0546 | -46.1712
-9.5 | -0.7473 | 0.01649 | -0.0544 | -45.3184
-9 | -0.6969 | 0.01537 | -0.0541 | -45.3416
-8.5 | -0.6437 | 0.01482 | -0.0541 | -43.4345
-8 | -0.5947 | 0.01294 | -0.0537 | -45.9583
-7.5 | -0.5429 | 0.01173 | -0.0535 | -46.283
-7 | -0.4883 | 0.01121 | -0.0536 | -43.5593
-6.5 | -0.4339 | 0.01047 | -0.0536 | -41.4422
-6 | -0.3793 | 0.00977 | -0.0537 | -38.8229
-5.5 | -0.3239 | 0.00926 | -0.0538 | -34.9784
-5 | -0.269 | 0.00849 | -0.0539 | -31.6843
-4.5 | -0.2128 | 0.00806 | -0.0541 | -26.402
-4 | -0.1562 | 0.00776 | -0.0544 | -20.1289
-3.5 | -0.0992 | 0.00753 | -0.0548 | -13.174
-3 | -0.0425 | 0.00715 | -0.0551 | -5.9441
-2.5 | 0.0148 | 0.00695 | -0.0555 | 2.1295
-2 | 0.072 | 0.00675 | -0.0558 | 10.6667
-1.5 | 0.1289 | 0.00638 | -0.0563 | 20.2038
-1 | 0.1842 | 0.00555 | -0.0568 | 33.1892
-0.5 | 0.2404 | 0.00503 | -0.0573 | 47.7932
0 | 0.2975 | 0.00487 | -0.0578 | 61.0883
0.5 | 0.3534 | 0.00446 | -0.058 | 79.2377
1 | 0.4091 | 0.00432 | -0.0581 | 94.6991
1.5 | 0.4655 | 0.00426 | -0.0582 | 109.2723
2 | 0.521 | 0.00427 | -0.0581 | 122.0141
2.5 | 0.5748 | 0.00429 | -0.0576 | 133.986
3 | 0.6288 | 0.00434 | -0.0572 | 144.8848
3.5 | 0.6942 | 0.00456 | -0.0596 | 152.2368
4 | 0.7524 | 0.00492 | -0.0605 | 152.9268
4.5 | 0.8006 | 0.00612 | -0.0599 | 130.817
5 | 0.8453 | 0.00769 | -0.059 | 109.922
5.5 | 0.8925 | 0.00881 | -0.0582 | 101.3053
6 | 0.9413 | 0.00965 | -0.0576 | 97.544
6.5 | 0.9919 | 0.01025 | -0.0571 | 96.7707
7 | 1.0422 | 0.01079 | -0.0566 | 96.5894
7.5 | 1.0895 | 0.01157 | -0.0557 | 94.1659
8 | 1.1387 | 0.01208 | -0.0551 | 94.2632
8.5 | 1.1846 | 0.01281 | -0.0541 | 92.4746
9 | 1.2279 | 0.01364 | -0.0526 | 90.022
9.5 | 1.2708 | 0.01437 | -0.0511 | 88.4342
10 | 1.3084 | 0.01531 | -0.0489 | 85.4605
10.5 | 1.3363 | 0.01627 | -0.0449 | 82.1328
11 | 1.3643 | 0.01726 | -0.0414 | 79.044
11.5 | 1.3904 | 0.01856 | -0.0381 | 74.9138
12 | 1.4099 | 0.02048 | -0.0345 | 68.8428
12.5 | 1.4368 | 0.02207 | -0.0322 | 65.1019
13 | 1.4622 | 0.02386 | -0.03 | 61.2825
13.5 | 1.4805 | 0.02633 | -0.0274 | 56.2286
14 | 1.4874 | 0.02991 | -0.0245 | 49.7292
14.5 | 1.5082 | 0.03241 | -0.023 | 46.535
15 | 1.5216 | 0.03572 | -0.0214 | 42.598
15.5 | 1.5355 | 0.03911 | -0.0202 | 39.2611
16 | 1.543 | 0.04338 | -0.0193 | 35.5694
16.5 | 1.5505 | 0.0479 | -0.0189 | 32.3695
17 | 1.5533 | 0.05325 | -0.0189 | 29.17
17.5 | 1.5542 | 0.05918 | -0.0196 | 26.2623
18 | 1.5469 | 0.06659 | -0.0211 | 23.2302
18.5 | 1.5333 | 0.07546 | -0.0237 | 20.3194
19 | 1.5177 | 0.08528 | -0.0273 | 17.7967
19.5 | 1.4885 | 0.09816 | -0.0331 | 15.164
20 | 1.4503 | 0.1139 | -0.0413 | 12.7331

## 51. Re 2M Mach 0.10 (1)
BIGFOIL.COM POLAR EXPORT
NACA64-411 a=0.5
NACA64-411 a=0.5 |  |  |  | Cl Max: | 1.199 | at alpha= | 10 | deg
JavaFoil+Calcfoil stall+Eppler ext transition |  |  |  | L/D Max: | 157.936 | at alpha= | 4.5 | deg
Re: | 2000000 |  |  | Cd Min: | 0.00496 | at alpha= | 2 | deg
Mach: | 0.1 |  |  | Cl=0 at alpha= | -2.5593 | deg
|  |  |  | @ Cl=0.1, Cd= | 0.007129
|  |  |  | @ Cl=0.4, Cd= | 0.0055675
|  |  |  | @ Cl=0.6, Cd= | 0.0049986
alpha (deg) | Cl | Cd | Cm | Cl/Cd
-16.5 | -0.399 | 0.14669 | -0.017 | -2.717
-16 | -0.42 | 0.13664 | -0.017 | -3.075
-15.5 | -0.442 | 0.13116 | -0.017 | -3.369
-15 | -0.463 | 0.12086 | -0.017 | -3.832
-14.5 | -0.484 | 0.11383 | -0.018 | -4.251
-14 | -0.503 | 0.10959 | -0.018 | -4.593
-13.5 | -0.521 | 0.10345 | -0.018 | -5.037
-13 | -0.536 | 0.09596 | -0.018 | -5.591
-12.5 | -0.549 | 0.08969 | -0.018 | -6.126
-12 | -0.559 | 0.0847 | -0.018 | -6.597
-11.5 | -0.56 | 0.07842 | -0.018 | -7.137
-11 | -0.557 | 0.07358 | -0.018 | -7.566
-10.5 | -0.55 | 0.06873 | -0.019 | -8.002
-10 | -0.539 | 0.06382 | -0.019 | -8.451
-9.5 | -0.524 | 0.05987 | -0.02 | -8.761
-9 | -0.506 | 0.05599 | -0.021 | -9.031
-8.5 | -0.483 | 0.05192 | -0.022 | -9.304
-8 | -0.456 | 0.04889 | -0.023 | -9.327
-7.5 | -0.431 | 0.0423 | -0.028 | -10.18
-7 | -0.483 | 0.0091 | -0.046 | -53.103
-6.5 | -0.436 | 0.00891 | -0.046 | -48.945
-6 | -0.386 | 0.00873 | -0.047 | -44.244
-5.5 | -0.334 | 0.00847 | -0.047 | -39.423
-5 | -0.28 | 0.00825 | -0.048 | -33.955
-4.5 | -0.225 | 0.008 | -0.048 | -28.09
-4 | -0.168 | 0.0078 | -0.049 | -21.535
-3.5 | -0.11 | 0.00761 | -0.049 | -14.502
-3 | -0.052 | 0.00745 | -0.05 | -6.969
-2.5 | 0.007 | 0.00731 | -0.05 | 0.961
-2 | 0.066 | 0.00718 | -0.051 | 9.246
-1.5 | 0.126 | 0.00709 | -0.051 | 17.762
-1 | 0.185 | 0.00547 | -0.052 | 33.938
-0.5 | 0.245 | 0.0055 | -0.052 | 44.662
0 | 0.305 | 0.00552 | -0.053 | 55.293
0.5 | 0.365 | 0.00552 | -0.053 | 66.113
1 | 0.424 | 0.0056 | -0.054 | 75.806
1.5 | 0.484 | 0.00543 | -0.054 | 89.081
2 | 0.543 | 0.00496 | -0.055 | 109.37
2.5 | 0.602 | 0.005 | -0.055 | 120.423
3 | 0.659 | 0.00504 | -0.056 | 130.766
3.5 | 0.716 | 0.00507 | -0.056 | 141.329
4 | 0.773 | 0.00514 | -0.057 | 150.466
4.5 | 0.829 | 0.00525 | -0.057 | 157.936
5 | 0.881 | 0.01012 | -0.057 | 86.981
5.5 | 0.932 | 0.01056 | -0.058 | 88.276
6 | 0.981 | 0.01105 | -0.058 | 88.832
6.5 | 1.026 | 0.0115 | -0.059 | 89.255
7 | 1.067 | 0.01211 | -0.059 | 88.125
7.5 | 1.104 | 0.01278 | -0.059 | 86.404
8 | 1.136 | 0.01348 | -0.06 | 84.289
8.5 | 1.163 | 0.01433 | -0.06 | 81.196
9 | 1.185 | 0.01531 | -0.06 | 77.357
9.5 | 1.198 | 0.01632 | -0.061 | 73.36
10 | 1.199 | 0.01738 | -0.061 | 68.965
10.5 | 1.192 | 0.01865 | -0.061 | 63.906
11 | 1.176 | 0.02013 | -0.061 | 58.414
11.5 | 1.149 | 0.02228 | -0.061 | 51.582
12 | 1.114 | 0.02484 | -0.061 | 44.851
12.5 | 0.929 | 0.07934 | -0.038 | 11.715
13 | 0.894 | 0.08699 | -0.035 | 10.273
13.5 | 0.856 | 0.09424 | -0.033 | 9.086
14 | 0.819 | 0.10138 | -0.032 | 8.075
14.5 | 0.78 | 0.10801 | -0.032 | 7.219
15 | 0.739 | 0.11728 | -0.03 | 6.302

## 52. Re 2M Mach 0.10 (2)
BIGFOIL.COM POLAR EXPORT
NACA64-411 a=0.5
NACA64-411 a=0.5 |  |  |  | Cl Max: | 1.533 | at alpha= | 16.5 | deg
XFOIL ncrit=9 |  |  |  | L/D Max: | 153.239 | at alpha= | 4 | deg
Re: | 2000000 |  |  | Cd Min: | 0.13218 | at alpha= | 20 | deg
Mach: | 0.1 |  |  | Cl=0 at alpha= | -2.6293 | deg
|  |  |  | @ Cl=0.1, Cd= | 0.0065869
|  |  |  | @ Cl=0.4, Cd= | 0.004369
|  |  |  | @ Cl=0.6, Cd= | 0.0043199
alpha (deg) | Cl | Cd | Cm | Cl/Cd
-12.5 | -0.9729 | 0.03139 | -0.0622 | -30.9939
-12 | -0.957 | 0.02748 | -0.0601 | -34.8253
-11.5 | -0.9183 | 0.02575 | -0.059 | -35.6621
-11 | -0.8986 | 0.02044 | -0.057 | -43.9628
-10 | -0.8011 | 0.01833 | -0.056 | -43.7043
-9.5 | -0.7499 | 0.01752 | -0.0557 | -42.8025
-9 | -0.7 | 0.01618 | -0.0553 | -43.2633
-8.5 | -0.6475 | 0.0153 | -0.0551 | -42.3203
-8 | -0.5937 | 0.01465 | -0.055 | -40.5256
-7.5 | -0.5465 | 0.01198 | -0.0543 | -45.6177
-7 | -0.4914 | 0.01145 | -0.0543 | -42.917
-6.5 | -0.4366 | 0.01067 | -0.0543 | -40.9185
-6 | -0.3817 | 0.00991 | -0.0543 | -38.5166
-5.5 | -0.326 | 0.00934 | -0.0543 | -34.9036
-5 | -0.2706 | 0.00862 | -0.0544 | -31.3921
-4.5 | -0.2142 | 0.0081 | -0.0545 | -26.4444
-4 | -0.1572 | 0.00779 | -0.0548 | -20.1797
-3.5 | -0.0998 | 0.00755 | -0.0551 | -13.2185
-3 | -0.0427 | 0.00716 | -0.0554 | -5.9637
-2.5 | 0.0149 | 0.00698 | -0.0558 | 2.1347
-2 | 0.0725 | 0.00676 | -0.0562 | 10.7249
-1.5 | 0.1297 | 0.0064 | -0.0566 | 20.2656
-1 | 0.1855 | 0.00558 | -0.0572 | 33.2437
-0.5 | 0.2419 | 0.00504 | -0.0577 | 47.996
0 | 0.2994 | 0.00488 | -0.0581 | 61.3525
0.5 | 0.3556 | 0.00448 | -0.0584 | 79.375
1 | 0.4116 | 0.00434 | -0.0584 | 94.8387
1.5 | 0.4683 | 0.00427 | -0.0585 | 109.6721
2 | 0.5243 | 0.00428 | -0.0585 | 122.5
2.5 | 0.5785 | 0.0043 | -0.058 | 134.5349
3 | 0.6325 | 0.00435 | -0.0575 | 145.4023
4 | 0.757 | 0.00494 | -0.0608 | 153.2389
4.5 | 0.805 | 0.0062 | -0.0601 | 129.8387
5 | 0.8497 | 0.00778 | -0.0591 | 109.2159
5.5 | 0.8971 | 0.0089 | -0.0583 | 100.7978
6 | 0.9463 | 0.00973 | -0.0576 | 97.2559
6.5 | 0.9971 | 0.01034 | -0.0571 | 96.4313
7 | 1.0478 | 0.01088 | -0.0565 | 96.3051
7.5 | 1.0953 | 0.01165 | -0.0555 | 94.0172
8 | 1.1445 | 0.0122 | -0.0548 | 93.8115
8.5 | 1.1894 | 0.01302 | -0.0534 | 91.3518
9 | 1.2331 | 0.01381 | -0.0519 | 89.2904
9.5 | 1.2753 | 0.01458 | -0.0502 | 87.4691
10 | 1.3061 | 0.01575 | -0.0466 | 82.927
10.5 | 1.336 | 0.01658 | -0.0429 | 80.579
11 | 1.3641 | 0.01769 | -0.0395 | 77.1114
11.5 | 1.3865 | 0.01935 | -0.0359 | 71.6537
12 | 1.4102 | 0.02113 | -0.0328 | 66.7392
12.5 | 1.4359 | 0.02292 | -0.0304 | 62.6483
13 | 1.4588 | 0.02502 | -0.028 | 58.3054
13.5 | 1.471 | 0.02813 | -0.0251 | 52.2929
14 | 1.4832 | 0.03141 | -0.0227 | 47.2206
14.5 | 1.5016 | 0.03428 | -0.0212 | 43.804
15 | 1.5118 | 0.03805 | -0.0196 | 39.7319
15.5 | 1.5237 | 0.04187 | -0.0185 | 36.3912
16 | 1.5285 | 0.04671 | -0.0178 | 32.7232
16.5 | 1.533 | 0.05187 | -0.0177 | 29.5547
17 | 1.5318 | 0.0581 | -0.0183 | 26.3649
17.5 | 1.5271 | 0.06517 | -0.0196 | 23.4326
18 | 1.5118 | 0.07431 | -0.0222 | 20.3445
18.5 | 1.4908 | 0.08508 | -0.0262 | 17.5223
19 | 1.4643 | 0.09765 | -0.0319 | 14.9954
19.5 | 1.4255 | 0.11361 | -0.0403 | 12.5473
20 | 1.3806 | 0.13218 | -0.0512 | 10.4448

## 53. Re 2M Mach 0.25 (1)
BIGFOIL.COM POLAR EXPORT
NACA64-411 a=0.5
NACA64-411 a=0.5 |  |  |  | Cl Max: | 1.174 | at alpha= | 9 | deg
JavaFoil+Calcfoil stall+Eppler ext transition |  |  |  | L/D Max: | 159.29 | at alpha= | 4.5 | deg
Re: | 2000000 |  |  | Cd Min: | 0.00502 | at alpha= | 2 | deg
Mach: | 0.25 |  |  | Cl=0 at alpha= | -2.5583 | deg
|  |  |  | @ Cl=0.1, Cd= | 0.007188
|  |  |  | @ Cl=0.4, Cd= | 0.0056187
|  |  |  | @ Cl=0.6, Cd= | 0.11476
alpha (deg) | Cl | Cd | Cm | Cl/Cd
-15 | -0.071 | 0.13282 | -0.018 | -0.536
-14.5 | -0.144 | 0.13025 | -0.018 | -1.104
-14 | -0.222 | 0.12248 | -0.018 | -1.809
-13.5 | -0.281 | 0.11275 | -0.018 | -2.495
-13 | -0.334 | 0.10602 | -0.018 | -3.15
-12.5 | -0.381 | 0.09953 | -0.018 | -3.826
-12 | -0.422 | 0.09213 | -0.019 | -4.577
-11.5 | -0.449 | 0.08453 | -0.019 | -5.307
-11 | -0.469 | 0.07823 | -0.019 | -5.994
-10.5 | -0.482 | 0.07315 | -0.018 | -6.595
-10 | -0.489 | 0.06794 | -0.018 | -7.198
-9.5 | -0.489 | 0.06261 | -0.019 | -7.812
-9 | -0.482 | 0.05817 | -0.02 | -8.289
-8.5 | -0.469 | 0.05429 | -0.021 | -8.631
-8 | -0.448 | 0.05073 | -0.021 | -8.839
-7.5 | -0.424 | 0.04689 | -0.023 | -9.034
-7 | -0.392 | 0.04388 | -0.024 | -8.941
-6.5 | -0.441 | 0.00903 | -0.048 | -48.816
-6 | -0.392 | 0.00889 | -0.048 | -44.073
-5.5 | -0.34 | 0.00862 | -0.049 | -39.457
-5 | -0.286 | 0.00838 | -0.049 | -34.137
-4.5 | -0.23 | 0.00811 | -0.05 | -28.346
-4 | -0.172 | 0.00789 | -0.05 | -21.802
-3.5 | -0.113 | 0.0077 | -0.051 | -14.689
-3 | -0.053 | 0.00753 | -0.051 | -7.076
-2.5 | 0.007 | 0.00737 | -0.052 | 0.978
-2 | 0.068 | 0.00723 | -0.052 | 9.429
-1.5 | 0.129 | 0.00715 | -0.053 | 18.076
-1 | 0.191 | 0.00704 | -0.053 | 27.063
-0.5 | 0.252 | 0.00553 | -0.054 | 45.648
0 | 0.314 | 0.00553 | -0.054 | 56.655
0.5 | 0.375 | 0.00559 | -0.055 | 67.088
1 | 0.436 | 0.00566 | -0.055 | 76.979
1.5 | 0.497 | 0.00547 | -0.056 | 90.826
2 | 0.558 | 0.00502 | -0.056 | 111.156
2.5 | 0.618 | 0.00506 | -0.057 | 122.325
3 | 0.677 | 0.00512 | -0.057 | 132.152
3.5 | 0.736 | 0.00517 | -0.058 | 142.197
4 | 0.794 | 0.00526 | -0.058 | 150.944
4.5 | 0.851 | 0.00534 | -0.059 | 159.29
5 | 0.901 | 0.01048 | -0.059 | 86.006
5.5 | 0.953 | 0.01095 | -0.059 | 86.984
6 | 1.002 | 0.01143 | -0.06 | 87.646
6.5 | 1.046 | 0.01205 | -0.06 | 86.798
7 | 1.084 | 0.01275 | -0.06 | 85.054
7.5 | 1.117 | 0.01352 | -0.061 | 82.671
8 | 1.144 | 0.01439 | -0.061 | 79.512
8.5 | 1.163 | 0.01532 | -0.061 | 75.933
9 | 1.174 | 0.01658 | -0.062 | 70.775
9.5 | 1.172 | 0.01782 | -0.062 | 65.758
10 | 1.151 | 0.01921 | -0.062 | 59.922
10.5 | 1.115 | 0.02106 | -0.062 | 52.936
11 | 1.026 | 0.0306 | -0.059 | 33.525
11.5 | 0.853 | 0.07719 | -0.032 | 11.056
12 | 0.795 | 0.0846 | -0.03 | 9.399
12.5 | 0.729 | 0.0934 | -0.029 | 7.805
13 | 0.656 | 0.09847 | -0.029 | 6.662
13.5 | 0.577 | 0.10776 | -0.029 | 5.355
14 | 0.493 | 0.11476 | -0.029 | 4.293

## 54. Re 2M Mach 0.25 (2)
BIGFOIL.COM POLAR EXPORT
NACA64-411 a=0.5
NACA64-411 a=0.5 |  |  |  | Cl Max: | 1.4201 | at alpha= | 13.5 | deg
XFOIL ncrit=9 |  |  |  | L/D Max: | 154.839 | at alpha= | 3.5 | deg
Re: | 2000000 |  |  | Cd Min: | 0.24637 | at alpha= | -20 | deg
Mach: | 0.25 |  |  | Cl=0 at alpha= | -2.63 | deg
|  |  |  | @ Cl=0.1, Cd= | 0.0067008
|  |  |  | @ Cl=0.4, Cd= | 0.0044694
|  |  |  | @ Cl=0.6, Cd= | 0.004371
alpha (deg) | Cl | Cd | Cm | Cl/Cd
-20 | -0.7007 | 0.24637 | 0.0528 | -2.8441
-19.5 | -0.6822 | 0.23918 | 0.0482 | -2.8522
-19 | -0.6636 | 0.23183 | 0.0436 | -2.8624
-18.5 | -0.6454 | 0.2245 | 0.0392 | -2.8748
-18 | -0.629 | 0.21666 | 0.0347 | -2.9032
-17.5 | -0.6103 | 0.21017 | 0.0305 | -2.9038
-17 | -0.591 | 0.20383 | 0.0263 | -2.8995
-16.5 | -0.573 | 0.1954 | 0.0217 | -2.9324
-16 | -0.5564 | 0.18745 | 0.0173 | -2.9683
-15.5 | -0.5398 | 0.17973 | 0.0131 | -3.0034
-15 | -0.5247 | 0.17153 | 0.0089 | -3.0589
-14.5 | -0.5106 | 0.16318 | 0.0047 | -3.1291
-14 | -0.4977 | 0.15562 | 0.0008 | -3.1982
-13.5 | -0.4909 | 0.1449 | -0.0039 | -3.3879
-12.5 | -0.4554 | 0.13094 | -0.0131 | -3.4779
-12 | -0.4456 | 0.12151 | -0.0185 | -3.6672
-11.5 | -0.444 | 0.1118 | -0.0227 | -3.9714
-10.5 | -0.452 | 0.09107 | -0.033 | -4.9632
-10 | -0.4543 | 0.08228 | -0.0379 | -5.5214
-9.5 | -0.4615 | 0.07303 | -0.0433 | -6.3193
-9 | -0.5384 | 0.05363 | -0.0583 | -10.0392
-8 | -0.6031 | 0.0194 | -0.0605 | -31.0876
-7.5 | -0.5552 | 0.01649 | -0.0595 | -33.6689
-7 | -0.508 | 0.013 | -0.0584 | -39.0769
-6.5 | -0.4509 | 0.01209 | -0.058 | -37.2953
-6 | -0.3944 | 0.01094 | -0.0576 | -36.0512
-5.5 | -0.3373 | 0.00996 | -0.0573 | -33.8655
-5 | -0.2791 | 0.00931 | -0.0571 | -29.9785
-4.5 | -0.2219 | 0.00837 | -0.0569 | -26.5114
-4 | -0.1627 | 0.00797 | -0.057 | -20.4141
-3.5 | -0.1034 | 0.00766 | -0.0572 | -13.4987
-3 | -0.0441 | 0.00725 | -0.0574 | -6.0828
-2.5 | 0.0155 | 0.00707 | -0.0577 | 2.1924
-2 | 0.0751 | 0.00681 | -0.058 | 11.0279
-1.5 | 0.1344 | 0.00655 | -0.0584 | 20.5191
-1 | 0.1923 | 0.00576 | -0.059 | 33.3854
-0.5 | 0.25 | 0.00513 | -0.0594 | 48.7329
0 | 0.3096 | 0.00494 | -0.0599 | 62.6721
0.5 | 0.3676 | 0.00457 | -0.0602 | 80.4376
1 | 0.4256 | 0.00439 | -0.0603 | 96.9476
1.5 | 0.4843 | 0.00436 | -0.0604 | 111.078
2 | 0.5424 | 0.00435 | -0.0604 | 124.6897
2.5 | 0.5992 | 0.00437 | -0.0601 | 137.1167
3 | 0.6539 | 0.00444 | -0.0592 | 147.2748
3.5 | 0.72 | 0.00465 | -0.061 | 154.8387
4 | 0.7823 | 0.00509 | -0.0623 | 153.6935
4.5 | 0.8293 | 0.00663 | -0.0612 | 125.083
5 | 0.8744 | 0.00825 | -0.0598 | 105.9879
5.5 | 0.9228 | 0.00937 | -0.0586 | 98.4845
6 | 0.9746 | 0.01008 | -0.0578 | 96.6865
6.5 | 1.0263 | 0.01076 | -0.0568 | 95.381
7 | 1.0768 | 0.01144 | -0.0556 | 94.1259
7.5 | 1.1254 | 0.01221 | -0.054 | 92.1704
8 | 1.1727 | 0.01298 | -0.0523 | 90.3467
8.5 | 1.2139 | 0.01401 | -0.0496 | 86.6453
9 | 1.2531 | 0.0149 | -0.0466 | 84.1007
9.5 | 1.2776 | 0.01612 | -0.0413 | 79.2556
10 | 1.3043 | 0.01754 | -0.0371 | 74.3615
10.5 | 1.3343 | 0.01902 | -0.0338 | 70.1525
11 | 1.3546 | 0.0213 | -0.0298 | 63.5962
11.5 | 1.3773 | 0.02363 | -0.0266 | 58.2861
12 | 1.3992 | 0.02619 | -0.0236 | 53.425
12.5 | 1.4141 | 0.02949 | -0.0207 | 47.9518
13 | 1.4165 | 0.03409 | -0.0177 | 41.5518
13.5 | 1.4201 | 0.03889 | -0.0155 | 36.5158
14 | 1.4197 | 0.04443 | -0.014 | 31.9536
14.5 | 1.4168 | 0.05074 | -0.0134 | 27.9227
15 | 1.4005 | 0.05922 | -0.0142 | 23.6491
15.5 | 1.3862 | 0.06823 | -0.0163 | 20.3166
16 | 1.3566 | 0.08037 | -0.0208 | 16.8794
16.5 | 1.3252 | 0.09419 | -0.0274 | 14.0694
17 | 1.2867 | 0.11089 | -0.0369 | 11.6034
17.5 | 1.2437 | 0.1303 | -0.0488 | 9.5449
18 | 1.1919 | 0.15333 | -0.0631 | 7.7734
18.5 | 1.1259 | 0.18134 | -0.0804 | 6.2088

## 55. Re 2M Mach 0.50 (1)
BIGFOIL.COM POLAR EXPORT
NACA64-411 a=0.5
NACA64-411 a=0.5 |  |  |  | Cl Max: | 1.191 | at alpha= | 20 | deg
JavaFoil+Calcfoil stall+Eppler ext transition |  |  |  | L/D Max: | 173.804 | at alpha= | 4.5 | deg
Re: | 2000000 |  |  | Cd Min: | 0.00537 | at alpha= | 4 | deg
Mach: | 0.5 |  |  | Cl=0 at alpha= | -2.5597 | deg
|  |  |  | @ Cl=0.1, Cd= | 0.0074212
|  |  |  | @ Cl=0.4, Cd= | 0.0056075
|  |  |  | @ Cl=0.6, Cd= | 0.0057829
alpha (deg) | Cl | Cd | Cm | Cl/Cd
-20 | -0.947 | 0.17737 | -0.023 | -5.338
-19.5 | -0.92 | 0.16829 | -0.023 | -5.465
-19 | -0.892 | 0.16419 | -0.023 | -5.432
-18.5 | -0.865 | 0.15808 | -0.023 | -5.473
-18 | -0.838 | 0.15295 | -0.023 | -5.482
-17.5 | -0.812 | 0.14911 | -0.023 | -5.445
-17 | -0.785 | 0.1442 | -0.024 | -5.446
-16.5 | -0.758 | 0.14115 | -0.023 | -5.367
-16 | -0.73 | 0.1354 | -0.023 | -5.392
-15.5 | -0.703 | 0.13314 | -0.023 | -5.281
-15 | -0.676 | 0.12307 | -0.023 | -5.497
-14.5 | -0.65 | 0.11867 | -0.023 | -5.475
-14 | -0.623 | 0.11533 | -0.024 | -5.4
-13.5 | -0.595 | 0.11375 | -0.023 | -5.227
-13 | -0.568 | 0.11067 | -0.023 | -5.129
-12.5 | -0.541 | 0.10713 | -0.023 | -5.047
-12 | -0.514 | 0.09912 | -0.023 | -5.182
-11.5 | -0.487 | 0.1002 | -0.023 | -4.855
-11 | -0.459 | 0.09708 | -0.023 | -4.733
-10.5 | -0.432 | 0.08755 | -0.023 | -4.933
-10 | -0.405 | 0.07431 | -0.023 | -5.447
-9.5 | -0.378 | 0.08026 | -0.023 | -4.705
-9 | -0.351 | 0.06113 | -0.023 | -5.735
-8.5 | -0.323 | 0.05623 | -0.024 | -5.752
-8 | -0.296 | 0.07242 | -0.023 | -4.089
-7.5 | -0.269 | 0.05927 | -0.022 | -4.532
-7 | -0.242 | 0.05132 | -0.023 | -4.707
-6.5 | -0.214 | 0.04638 | -0.024 | -4.624
-6 | -0.281 | 0.04338 | -0.023 | -6.479
-5.5 | -0.274 | 0.04055 | -0.024 | -6.764
-5 | -0.243 | 0.03677 | -0.028 | -6.6
-4.5 | -0.248 | 0.00865 | -0.055 | -28.651
-4 | -0.188 | 0.0084 | -0.056 | -22.425
-3.5 | -0.125 | 0.00806 | -0.057 | -15.492
-3 | -0.059 | 0.00782 | -0.057 | -7.56
-2.5 | 0.008 | 0.00764 | -0.058 | 1.05
-2 | 0.076 | 0.00746 | -0.058 | 10.196
-1.5 | 0.144 | 0.00735 | -0.059 | 19.645
-1 | 0.213 | 0.0072 | -0.059 | 29.57
-0.5 | 0.282 | 0.00572 | -0.06 | 49.298
0 | 0.351 | 0.00573 | -0.06 | 61.219
0.5 | 0.419 | 0.00556 | -0.061 | 75.32
1 | 0.487 | 0.00563 | -0.062 | 86.428
1.5 | 0.555 | 0.00573 | -0.062 | 96.87
2 | 0.623 | 0.00581 | -0.063 | 107.171
2.5 | 0.691 | 0.00538 | -0.063 | 128.377
3 | 0.755 | 0.00547 | -0.064 | 138.061
3.5 | 0.82 | 0.00558 | -0.064 | 147.142
4 | 0.884 | 0.00537 | -0.065 | 164.528
4.5 | 0.945 | 0.00544 | -0.066 | 173.804
5 | 0.986 | 0.01229 | -0.065 | 80.241
5.5 | 1.036 | 0.0131 | -0.065 | 79.061
6 | 1.077 | 0.01408 | -0.066 | 76.514
6.5 | 1.1 | 0.01517 | -0.066 | 72.533
7 | 1.092 | 0.01653 | -0.066 | 66.09
7.5 | 1.009 | 0.01851 | -0.067 | 54.539
8 | 0.566 | 0.05746 | -0.028 | 9.848
8.5 | 0.593 | 0.05652 | -0.031 | 10.494
9 | 0.619 | 0.06362 | -0.03 | 9.729
9.5 | 0.645 | 0.07934 | -0.031 | 8.135
10 | 0.672 | 0.0823 | -0.032 | 8.159
10.5 | 0.698 | 0.08456 | -0.032 | 8.249
11 | 0.723 | 0.09375 | -0.032 | 7.714
11.5 | 0.75 | 0.10078 | -0.035 | 7.445
12 | 0.776 | 0.09893 | -0.035 | 7.846
12.5 | 0.802 | 0.10415 | -0.035 | 7.7
13 | 0.828 | 0.10836 | -0.036 | 7.643
13.5 | 0.855 | 0.11463 | -0.038 | 7.457
14 | 0.88 | 0.12055 | -0.038 | 7.302
14.5 | 0.906 | 0.12347 | -0.039 | 7.338
15 | 0.934 | 0.12703 | -0.042 | 7.356
15.5 | 0.959 | 0.13629 | -0.042 | 7.035
16 | 0.985 | 0.13725 | -0.042 | 7.173
16.5 | 1.011 | 0.14677 | -0.043 | 6.887
17 | 1.04 | 0.14969 | -0.046 | 6.945
17.5 | 1.063 | 0.15252 | -0.045 | 6.968
18 | 1.088 | 0.15758 | -0.046 | 6.906
18.5 | 1.114 | 0.16308 | -0.047 | 6.831
19 | 1.144 | 0.16997 | -0.05 | 6.728
19.5 | 1.166 | 0.17221 | -0.049 | 6.771
20 | 1.191 | 0.17675 | -0.049 | 6.737

## 56. Re 2M Mach 0.50 (2)
BIGFOIL.COM POLAR EXPORT
NACA64-411 a=0.5
NACA64-411 a=0.5 |  |  |  | Cl Max: | 1.206 | at alpha= | 9 | deg
XFOIL ncrit=9 |  |  |  | L/D Max: | 162.277 | at alpha= | 3.5 | deg
Re: | 2000000 |  |  | Cd Min: | 0.26931 | at alpha= | -20 | deg
Mach: | 0.5 |  |  | Cl=0 at alpha= | -2.6349 | deg
|  |  |  | @ Cl=0.1, Cd= | 0.0071231
|  |  |  | @ Cl=0.4, Cd= | 0.0050352
|  |  |  | @ Cl=0.6, Cd= | 0.0047065
alpha (deg) | Cl | Cd | Cm | Cl/Cd
-20 | -0.7636 | 0.26931 | 0.065 | -2.8354
-19.5 | -0.7406 | 0.26077 | 0.0595 | -2.8401
-19 | -0.7174 | 0.25212 | 0.054 | -2.8455
-18.5 | -0.6945 | 0.24364 | 0.0487 | -2.8505
-18 | -0.6721 | 0.23556 | 0.0437 | -2.8532
-17.5 | -0.6489 | 0.2277 | 0.0386 | -2.8498
-17 | -0.6257 | 0.21976 | 0.0335 | -2.8472
-16.5 | -0.6026 | 0.21065 | 0.0282 | -2.8607
-16 | -0.5808 | 0.20191 | 0.0231 | -2.8765
-15.5 | -0.5591 | 0.19322 | 0.018 | -2.8936
-15 | -0.4431 | 0.16759 | 0.0213 | -2.644
-14.5 | -0.518 | 0.17664 | 0.0086 | -2.9325
-14 | -0.4911 | 0.16883 | 0.0024 | -2.9088
-13.5 | -0.4785 | 0.15985 | -0.0008 | -2.9934
-13 | -0.4636 | 0.15075 | -0.0052 | -3.0753
-12.5 | -0.4426 | 0.14414 | -0.0091 | -3.0706
-12 | -0.4265 | 0.13568 | -0.0136 | -3.1434
-11.5 | -0.4118 | 0.12705 | -0.0182 | -3.2412
-11 | -0.3989 | 0.11837 | -0.0228 | -3.3699
-10.5 | -0.3881 | 0.10945 | -0.0276 | -3.5459
-10 | -0.3749 | 0.10181 | -0.0319 | -3.6823
-9.5 | -0.3607 | 0.0947 | -0.0359 | -3.8089
-9 | -0.355 | 0.08609 | -0.0407 | -4.1236
-8.5 | -0.3524 | 0.07721 | -0.0458 | -4.5642
-8 | -0.355 | 0.06791 | -0.0513 | -5.2275
-7.5 | -0.361 | 0.05878 | -0.0575 | -6.1415
-7 | -0.3892 | 0.04773 | -0.0677 | -8.1542
-6.5 | -0.3957 | 0.03827 | -0.0721 | -10.3397
-6 | -0.3807 | 0.03015 | -0.0733 | -12.6269
-5.5 | -0.3487 | 0.02297 | -0.0727 | -15.1807
-5 | -0.3084 | 0.01526 | -0.071 | -20.2097
-4.5 | -0.2494 | 0.01154 | -0.0692 | -21.6118
-4 | -0.1857 | 0.00944 | -0.0678 | -19.6716
-3.5 | -0.1181 | 0.00855 | -0.067 | -13.8129
-3 | -0.0498 | 0.00794 | -0.0665 | -6.272
-2.5 | 0.0184 | 0.00741 | -0.0663 | 2.4831
-2 | 0.0872 | 0.00717 | -0.0664 | 12.1618
-1.5 | 0.1555 | 0.00692 | -0.0666 | 22.4711
-1 | 0.223 | 0.00647 | -0.0669 | 34.4668
-0.5 | 0.2871 | 0.00542 | -0.0675 | 52.9705
0 | 0.3552 | 0.00523 | -0.068 | 67.9159
0.5 | 0.4219 | 0.00494 | -0.0684 | 85.4049
1 | 0.4885 | 0.00472 | -0.0685 | 103.4958
1.5 | 0.5562 | 0.0047 | -0.0687 | 118.3404
2 | 0.6237 | 0.00471 | -0.0688 | 132.4204
2.5 | 0.6903 | 0.00475 | -0.0685 | 145.3263
3 | 0.7542 | 0.00483 | -0.0674 | 156.1491
3.5 | 0.8195 | 0.00505 | -0.0666 | 162.2772
4 | 0.8897 | 0.00624 | -0.0678 | 142.5801
4.5 | 0.9283 | 0.00859 | -0.064 | 108.0675
5 | 0.9725 | 0.01019 | -0.0603 | 95.4367
5.5 | 1.0253 | 0.01112 | -0.0573 | 92.2032
6 | 1.0728 | 0.01217 | -0.0532 | 88.1512
6.5 | 1.1056 | 0.01336 | -0.0469 | 82.7545
7 | 1.1296 | 0.01533 | -0.0404 | 73.6856
7.5 | 1.1587 | 0.01754 | -0.0353 | 66.0604
8 | 1.1813 | 0.02043 | -0.0301 | 57.8218
8.5 | 1.1947 | 0.02417 | -0.0247 | 49.429
9 | 1.206 | 0.02839 | -0.0195 | 42.4797
9.5 | 1.2035 | 0.03412 | -0.0142 | 35.2726
10 | 1.1847 | 0.04209 | -0.0106 | 28.1468
10.5 | 1.1576 | 0.0517 | -0.0102 | 22.3907
11 | 1.1252 | 0.06295 | -0.0128 | 17.8745
11.5 | 1.0938 | 0.07555 | -0.0183 | 14.4778
12 | 1.0621 | 0.09005 | -0.0267 | 11.7946
12.5 | 1.035 | 0.106 | -0.0372 | 9.7642
13 | 1.0127 | 0.12316 | -0.048 | 8.2226
13.5 | 0.9941 | 0.13987 | -0.058 | 7.1073
14 | 0.9838 | 0.15491 | -0.0672 | 6.3508

## 57. Re 3M Mach 0.00 (1)
BIGFOIL.COM POLAR EXPORT
NACA64-411 a=0.5
NACA64-411 a=0.5 |  |  |  | Cl Max: | 1.208 | at alpha= | 10 | deg
JavaFoil+Calcfoil stall+Eppler ext transition |  |  |  | L/D Max: | 166.117 | at alpha= | 4.5 | deg
Re: | 3000000 |  |  | Cd Min: | 0.0048 | at alpha= | 3 | deg
Mach: | 0 |  |  | Cl=0 at alpha= | -2.5593 | deg
|  |  |  | @ Cl=0.1, Cd= | 0.0067181
|  |  |  | @ Cl=0.4, Cd= | 0.0052902
|  |  |  | @ Cl=0.6, Cd= | 0.0052321
alpha (deg) | Cl | Cd | Cm | Cl/Cd
-17 | -0.424 | 0.14372 | -0.017 | -2.95
-16.5 | -0.443 | 0.13563 | -0.017 | -3.266
-16 | -0.462 | 0.12923 | -0.017 | -3.576
-15.5 | -0.481 | 0.12359 | -0.017 | -3.891
-15 | -0.499 | 0.11497 | -0.018 | -4.342
-14.5 | -0.517 | 0.10897 | -0.018 | -4.741
-14 | -0.533 | 0.10382 | -0.018 | -5.13
-13.5 | -0.547 | 0.09855 | -0.018 | -5.55
-13 | -0.559 | 0.0912 | -0.018 | -6.129
-12.5 | -0.569 | 0.08545 | -0.019 | -6.655
-12 | -0.575 | 0.08102 | -0.019 | -7.093
-11.5 | -0.573 | 0.07515 | -0.02 | -7.629
-11 | -0.568 | 0.07019 | -0.02 | -8.088
-10.5 | -0.559 | 0.06518 | -0.02 | -8.574
-10 | -0.546 | 0.06126 | -0.021 | -8.919
-9.5 | -0.53 | 0.05736 | -0.022 | -9.243
-9 | -0.51 | 0.05353 | -0.023 | -9.529
-8.5 | -0.493 | 0.04527 | -0.028 | -10.896
-8 | -0.566 | 0.00914 | -0.045 | -61.871
-7.5 | -0.527 | 0.00887 | -0.045 | -59.383
-7 | -0.483 | 0.00864 | -0.046 | -55.822
-6.5 | -0.435 | 0.00836 | -0.046 | -52.005
-6 | -0.385 | 0.00813 | -0.047 | -47.354
-5.5 | -0.333 | 0.00791 | -0.047 | -42.087
-5 | -0.279 | 0.00772 | -0.048 | -36.118
-4.5 | -0.224 | 0.00753 | -0.048 | -29.698
-4 | -0.167 | 0.00731 | -0.048 | -22.889
-3.5 | -0.11 | 0.00713 | -0.049 | -15.408
-3 | -0.052 | 0.00701 | -0.049 | -7.374
-2.5 | 0.007 | 0.00689 | -0.05 | 1.015
-2 | 0.066 | 0.00677 | -0.05 | 9.75
-1.5 | 0.125 | 0.00668 | -0.051 | 18.761
-1 | 0.185 | 0.00514 | -0.051 | 35.88
-0.5 | 0.244 | 0.00515 | -0.052 | 47.441
0 | 0.304 | 0.00521 | -0.052 | 58.236
0.5 | 0.363 | 0.00524 | -0.053 | 69.206
1 | 0.422 | 0.00532 | -0.053 | 79.309
1.5 | 0.481 | 0.00539 | -0.054 | 89.309
2 | 0.54 | 0.00519 | -0.054 | 104.04
2.5 | 0.599 | 0.00524 | -0.055 | 114.39
3 | 0.655 | 0.0048 | -0.055 | 136.626
3.5 | 0.713 | 0.00483 | -0.056 | 147.744
4 | 0.77 | 0.00488 | -0.056 | 157.619
4.5 | 0.825 | 0.00497 | -0.057 | 166.117
5 | 0.878 | 0.00944 | -0.057 | 93.045
5.5 | 0.93 | 0.00981 | -0.058 | 94.791
6 | 0.98 | 0.01027 | -0.058 | 95.401
6.5 | 1.025 | 0.01071 | -0.058 | 95.686
7 | 1.067 | 0.01122 | -0.059 | 95.099
7.5 | 1.105 | 0.01169 | -0.059 | 94.512
8 | 1.138 | 0.01232 | -0.06 | 92.335
8.5 | 1.166 | 0.01305 | -0.06 | 89.355
9 | 1.189 | 0.01391 | -0.06 | 85.46
9.5 | 1.204 | 0.01479 | -0.061 | 81.424
10 | 1.208 | 0.0158 | -0.061 | 76.435
10.5 | 1.205 | 0.01682 | -0.061 | 71.637
11 | 1.193 | 0.018 | -0.061 | 66.295
11.5 | 1.174 | 0.01957 | -0.062 | 59.988
12 | 1.149 | 0.02116 | -0.062 | 54.274
12.5 | 1.115 | 0.02347 | -0.062 | 47.502
13 | 1.074 | 0.02645 | -0.061 | 40.618
13.5 | 1.003 | 0.0382 | -0.059 | 26.257
14 | 0.863 | 0.09243 | -0.039 | 9.337
14.5 | 0.825 | 0.10105 | -0.036 | 8.159
15 | 0.785 | 0.11301 | -0.033 | 6.95

## 58. Re 3M Mach 0.00 (2)
BIGFOIL.COM POLAR EXPORT
NACA64-411 a=0.5
NACA64-411 a=0.5 |  |  |  | Cl Max: | 1.6185 | at alpha= | 18 | deg
XFOIL ncrit=9 |  |  |  | L/D Max: | 158.096 | at alpha= | 3.5 | deg
Re: | 3000000 |  |  | Cd Min: | 0.08891 | at alpha= | 20 | deg
Mach: | 0 |  |  | Cl=0 at alpha= | -2.622 | deg
|  |  |  | @ Cl=0.1, Cd= | 0.0061007
|  |  |  | @ Cl=0.4, Cd= | 0.004125
|  |  |  | @ Cl=0.6, Cd= | 0.0040285
alpha (deg) | Cl | Cd | Cm | Cl/Cd
-17 | -1.25 | 0.04171 | -0.0655 | -29.9688
-16.5 | -1.2805 | 0.03358 | -0.0691 | -38.1328
-16 | -1.2859 | 0.02998 | -0.0671 | -42.8919
-15.5 | -1.2908 | 0.02692 | -0.0623 | -47.9495
-15 | -1.2601 | 0.0252 | -0.0607 | -50.004
-14.5 | -1.2275 | 0.02295 | -0.0597 | -53.4858
-14 | -1.204 | 0.02049 | -0.0565 | -58.7604
-13.5 | -1.1616 | 0.01938 | -0.0554 | -59.9381
-13 | -1.1148 | 0.01858 | -0.0547 | -60
-12.5 | -1.0669 | 0.01775 | -0.0542 | -60.107
-12 | -1.0186 | 0.01687 | -0.0537 | -60.3794
-11.5 | -0.9684 | 0.01615 | -0.0534 | -59.9628
-11 | -0.9175 | 0.01544 | -0.0532 | -59.4236
-10.5 | -0.8655 | 0.01485 | -0.0531 | -58.2828
-10 | -0.8201 | 0.01273 | -0.0523 | -64.4226
-9.5 | -0.7671 | 0.01209 | -0.0523 | -63.4491
-9 | -0.7124 | 0.01175 | -0.0524 | -60.6298
-8.5 | -0.6578 | 0.01134 | -0.0525 | -58.0071
-8 | -0.603 | 0.01088 | -0.0526 | -55.4228
-7.5 | -0.5479 | 0.01044 | -0.0528 | -52.4808
-7 | -0.4931 | 0.00988 | -0.0529 | -49.9089
-6.5 | -0.4401 | 0.00874 | -0.0527 | -50.3547
-6 | -0.3844 | 0.00826 | -0.0529 | -46.5375
-5.5 | -0.3281 | 0.00792 | -0.0532 | -41.4268
-5 | -0.2714 | 0.00764 | -0.0535 | -35.5236
-4.5 | -0.2144 | 0.00745 | -0.0539 | -28.7785
-4 | -0.1579 | 0.00697 | -0.0541 | -22.6542
-3.5 | -0.1008 | 0.00677 | -0.0545 | -14.8892
-3 | -0.0434 | 0.00657 | -0.0549 | -6.6058
-2.5 | 0.014 | 0.00638 | -0.0553 | 2.1944
-2 | 0.0715 | 0.0062 | -0.0558 | 11.5323
-1.5 | 0.1289 | 0.006 | -0.0562 | 21.4833
-1 | 0.1856 | 0.00552 | -0.0567 | 33.6232
-0.5 | 0.2414 | 0.00476 | -0.0573 | 50.7143
0 | 0.2988 | 0.00459 | -0.0579 | 65.098
0.5 | 0.3562 | 0.00439 | -0.0584 | 81.139
1 | 0.4124 | 0.00405 | -0.0587 | 101.8272
1.5 | 0.4692 | 0.00395 | -0.059 | 118.7848
2 | 0.5262 | 0.00393 | -0.0593 | 133.8931
2.5 | 0.5824 | 0.00399 | -0.0595 | 145.9649
3 | 0.6373 | 0.00411 | -0.0594 | 155.0608
3.5 | 0.6893 | 0.00436 | -0.0588 | 158.0963
4 | 0.7432 | 0.00519 | -0.059 | 143.1985
4.5 | 0.7959 | 0.00654 | -0.0596 | 121.6972
5 | 0.8452 | 0.00755 | -0.0592 | 111.947
5.5 | 0.8952 | 0.00837 | -0.0587 | 106.9534
6 | 0.9471 | 0.00892 | -0.0585 | 106.1771
6.5 | 0.9991 | 0.00941 | -0.0583 | 106.1743
7 | 1.0498 | 0.00997 | -0.0578 | 105.2959
7.5 | 1.101 | 0.01043 | -0.0575 | 105.5609
8 | 1.1498 | 0.01106 | -0.0569 | 103.9602
8.5 | 1.1984 | 0.01163 | -0.0562 | 103.0439
9 | 1.2457 | 0.01224 | -0.0553 | 101.7729
9.5 | 1.2887 | 0.01308 | -0.0538 | 98.5245
10 | 1.3331 | 0.01369 | -0.0526 | 97.3776
10.5 | 1.3733 | 0.01445 | -0.0507 | 95.0381
11 | 1.4013 | 0.01548 | -0.0467 | 90.5233
11.5 | 1.4285 | 0.01638 | -0.0429 | 87.21
12 | 1.4543 | 0.01759 | -0.0394 | 82.6777
12.5 | 1.4775 | 0.01915 | -0.0361 | 77.154
13 | 1.5001 | 0.0209 | -0.0331 | 71.7751
13.5 | 1.5219 | 0.02287 | -0.0305 | 66.5457
14 | 1.5433 | 0.02497 | -0.0281 | 61.8062
14.5 | 1.5628 | 0.02735 | -0.0259 | 57.1408
15 | 1.5771 | 0.03028 | -0.0238 | 52.0839
15.5 | 1.5855 | 0.03392 | -0.0217 | 46.7423
16 | 1.5935 | 0.03779 | -0.0202 | 42.1672
16.5 | 1.6015 | 0.04194 | -0.0192 | 38.1855
17 | 1.61 | 0.04629 | -0.0187 | 34.7807
17.5 | 1.6169 | 0.05108 | -0.0187 | 31.6543
18 | 1.6185 | 0.05679 | -0.0192 | 28.4997
18.5 | 1.6109 | 0.06403 | -0.0204 | 25.1585
19 | 1.6107 | 0.07071 | -0.0222 | 22.779
19.5 | 1.6018 | 0.07902 | -0.025 | 20.2708
20 | 1.5864 | 0.08891 | -0.0289 | 17.8428

## 59. Re 3M Mach 0.10 (1)
BIGFOIL.COM POLAR EXPORT
NACA64-411 a=0.5
NACA64-411 a=0.5 |  |  |  | Cl Max: | 1.203 | at alpha= | 10 | deg
JavaFoil+Calcfoil stall+Eppler ext transition |  |  |  | L/D Max: | 166.844 | at alpha= | 4.5 | deg
Re: | 3000000 |  |  | Cd Min: | 0.0048 | at alpha= | 3 | deg
Mach: | 0.1 |  |  | Cl=0 at alpha= | -2.5593 | deg
|  |  |  | @ Cl=0.1, Cd= | 0.006709
|  |  |  | @ Cl=0.4, Cd= | 0.0052997
|  |  |  | @ Cl=0.6, Cd= | 0.0052486
alpha (deg) | Cl | Cd | Cm | Cl/Cd
-13 | -0.537 | 0.09482 | -0.018 | -5.662
-12.5 | -0.55 | 0.08665 | -0.019 | -6.346
-12 | -0.559 | 0.08162 | -0.019 | -6.85
-11.5 | -0.56 | 0.07608 | -0.019 | -7.364
-11 | -0.557 | 0.07131 | -0.02 | -7.818
-10.5 | -0.551 | 0.06623 | -0.02 | -8.316
-10 | -0.54 | 0.06182 | -0.021 | -8.743
-9.5 | -0.526 | 0.05774 | -0.022 | -9.105
-9 | -0.507 | 0.05389 | -0.023 | -9.416
-8.5 | -0.488 | 0.0482 | -0.026 | -10.119
-8 | -0.565 | 0.00929 | -0.045 | -60.872
-7.5 | -0.527 | 0.00892 | -0.045 | -59.047
-7 | -0.483 | 0.00871 | -0.046 | -55.503
-6.5 | -0.436 | 0.00843 | -0.046 | -51.733
-6 | -0.386 | 0.00818 | -0.047 | -47.184
-5.5 | -0.334 | 0.00795 | -0.047 | -42.028
-5 | -0.28 | 0.00773 | -0.048 | -36.245
-4.5 | -0.225 | 0.00754 | -0.048 | -29.813
-4 | -0.168 | 0.00734 | -0.049 | -22.895
-3.5 | -0.11 | 0.00716 | -0.049 | -15.42
-3 | -0.052 | 0.00701 | -0.05 | -7.412
-2.5 | 0.007 | 0.00688 | -0.05 | 1.021
-2 | 0.066 | 0.00676 | -0.051 | 9.813
-1.5 | 0.126 | 0.00667 | -0.051 | 18.881
-1 | 0.185 | 0.00514 | -0.052 | 36.103
-0.5 | 0.245 | 0.00514 | -0.052 | 47.779
0 | 0.305 | 0.00521 | -0.053 | 58.614
0.5 | 0.365 | 0.00527 | -0.053 | 69.198
1 | 0.424 | 0.00532 | -0.054 | 79.778
1.5 | 0.484 | 0.00538 | -0.054 | 89.924
2 | 0.543 | 0.00521 | -0.055 | 104.262
2.5 | 0.602 | 0.00525 | -0.055 | 114.552
3 | 0.659 | 0.0048 | -0.056 | 137.094
3.5 | 0.716 | 0.00486 | -0.056 | 147.477
4 | 0.774 | 0.00493 | -0.057 | 156.97
4.5 | 0.829 | 0.00497 | -0.057 | 166.844
5 | 0.882 | 0.00948 | -0.058 | 93.052
5.5 | 0.934 | 0.00989 | -0.058 | 94.459
6 | 0.984 | 0.01034 | -0.058 | 95.112
6.5 | 1.029 | 0.0108 | -0.059 | 95.275
7 | 1.07 | 0.01132 | -0.059 | 94.582
7.5 | 1.107 | 0.01183 | -0.059 | 93.617
8 | 1.14 | 0.01245 | -0.06 | 91.532
8.5 | 1.167 | 0.0132 | -0.06 | 88.408
9 | 1.189 | 0.01409 | -0.06 | 84.362
9.5 | 1.202 | 0.015 | -0.061 | 80.128
10 | 1.203 | 0.01596 | -0.061 | 75.405
10.5 | 1.196 | 0.0171 | -0.061 | 69.957
11 | 1.181 | 0.01842 | -0.062 | 64.117
11.5 | 1.157 | 0.02002 | -0.062 | 57.787
12 | 1.126 | 0.02179 | -0.062 | 51.675
12.5 | 1.084 | 0.02474 | -0.062 | 43.809
13 | 1.024 | 0.03185 | -0.06 | 32.142
13.5 | 0.866 | 0.08698 | -0.039 | 9.951
14 | 0.822 | 0.09648 | -0.036 | 8.525
14.5 | 0.782 | 0.10429 | -0.034 | 7.498
15 | 0.741 | 0.11053 | -0.033 | 6.705

## 60. Re 3M Mach 0.10 (2)
BIGFOIL.COM POLAR EXPORT
NACA64-411 a=0.5
NACA64-411 a=0.5 |  |  |  | Cl Max: | 1.5994 | at alpha= | 17.5 | deg
XFOIL ncrit=9 |  |  |  | L/D Max: | 158.719 | at alpha= | 3.5 | deg
Re: | 3000000 |  |  | Cd Min: | 0.10203 | at alpha= | 20 | deg
Mach: | 0.1 |  |  | Cl=0 at alpha= | -2.6228 | deg
|  |  |  | @ Cl=0.1, Cd= | 0.0061178
|  |  |  | @ Cl=0.4, Cd= | 0.0041501
|  |  |  | @ Cl=0.6, Cd= | 0.0040302
alpha (deg) | Cl | Cd | Cm | Cl/Cd
-15.5 | -1.2303 | 0.032 | -0.0701 | -38.4469
-15 | -1.2369 | 0.02899 | -0.0656 | -42.6664
-14.5 | -1.218 | 0.02615 | -0.0632 | -46.5774
-14 | -1.1877 | 0.02428 | -0.061 | -48.9168
-13.5 | -1.1646 | 0.02105 | -0.0584 | -55.3254
-13 | -1.1209 | 0.01974 | -0.0573 | -56.7832
-12.5 | -1.0727 | 0.01888 | -0.0566 | -56.8167
-12 | -1.0244 | 0.01789 | -0.0559 | -57.261
-11.5 | -0.9745 | 0.01701 | -0.0553 | -57.2898
-11 | -0.9238 | 0.01614 | -0.0549 | -57.2367
-10.5 | -0.8715 | 0.01544 | -0.0546 | -56.4443
-10 | -0.8243 | 0.01361 | -0.0539 | -60.5658
-9.5 | -0.773 | 0.01243 | -0.0535 | -62.1883
-9 | -0.7177 | 0.01208 | -0.0535 | -59.4123
-8.5 | -0.6626 | 0.01161 | -0.0535 | -57.0715
-7.5 | -0.552 | 0.01059 | -0.0535 | -52.1246
-7 | -0.4956 | 0.01029 | -0.0537 | -48.1633
-6.5 | -0.4431 | 0.00888 | -0.0533 | -49.8986
-6 | -0.3871 | 0.00834 | -0.0534 | -46.4149
-5.5 | -0.3304 | 0.00797 | -0.0537 | -41.4555
-5 | -0.2733 | 0.00767 | -0.0539 | -35.6323
-4.5 | -0.2159 | 0.00747 | -0.0543 | -28.9023
-4 | -0.159 | 0.00699 | -0.0545 | -22.7468
-3.5 | -0.1014 | 0.00678 | -0.0549 | -14.9558
-3 | -0.0436 | 0.00659 | -0.0553 | -6.6161
-2 | 0.072 | 0.00621 | -0.0561 | 11.5942
-1.5 | 0.1297 | 0.00602 | -0.0565 | 21.5449
-1 | 0.1868 | 0.00553 | -0.0571 | 33.7794
-0.5 | 0.243 | 0.00478 | -0.0577 | 50.8368
0 | 0.3007 | 0.00459 | -0.0582 | 65.512
0.5 | 0.3584 | 0.0044 | -0.0587 | 81.4545
1 | 0.415 | 0.00406 | -0.0591 | 102.2167
2 | 0.5294 | 0.00394 | -0.0597 | 134.3655
2.5 | 0.5861 | 0.004 | -0.0599 | 146.525
3 | 0.6413 | 0.00412 | -0.0598 | 155.6553
3.5 | 0.6936 | 0.00437 | -0.0591 | 158.7185
4 | 0.7474 | 0.00522 | -0.0593 | 143.1801
4.5 | 0.8005 | 0.0066 | -0.0599 | 121.2879
5 | 0.8499 | 0.00761 | -0.0593 | 111.682
5.5 | 0.9001 | 0.00845 | -0.0588 | 106.5207
6 | 0.9525 | 0.00898 | -0.0586 | 106.069
6.5 | 1.0048 | 0.00947 | -0.0583 | 106.1035
7 | 1.0555 | 0.01006 | -0.0577 | 104.9205
7.5 | 1.1071 | 0.01052 | -0.0574 | 105.2376
8 | 1.1556 | 0.01121 | -0.0565 | 103.0865
8.5 | 1.2049 | 0.01174 | -0.0558 | 102.632
9 | 1.2519 | 0.01239 | -0.0548 | 101.0412
9.5 | 1.295 | 0.01323 | -0.0531 | 97.8836
10 | 1.3386 | 0.01389 | -0.0516 | 96.3715
10.5 | 1.377 | 0.01473 | -0.0493 | 93.4827
11 | 1.4013 | 0.01575 | -0.0445 | 88.9714
11.5 | 1.4284 | 0.0168 | -0.0407 | 85.0238
12 | 1.4535 | 0.01819 | -0.0373 | 79.9065
12.5 | 1.4739 | 0.02007 | -0.0337 | 73.438
13 | 1.4992 | 0.02178 | -0.031 | 68.8338
13.5 | 1.5202 | 0.02393 | -0.0283 | 63.527
14 | 1.54 | 0.0263 | -0.0259 | 58.5551
14.5 | 1.5575 | 0.02898 | -0.0237 | 53.744
15 | 1.5681 | 0.03241 | -0.0214 | 48.3832
15.5 | 1.5715 | 0.03673 | -0.0194 | 42.7852
16 | 1.5811 | 0.04072 | -0.0182 | 38.8286
16.5 | 1.5909 | 0.04496 | -0.0176 | 35.3848
17 | 1.5958 | 0.05 | -0.0174 | 31.916
17.5 | 1.5994 | 0.05551 | -0.0177 | 28.8128
18 | 1.5962 | 0.0622 | -0.0187 | 25.6624
18.5 | 1.5818 | 0.07093 | -0.0209 | 22.3009
19 | 1.5755 | 0.07901 | -0.0237 | 19.9405
19.5 | 1.5583 | 0.08936 | -0.0279 | 17.4385
20 | 1.5316 | 0.10203 | -0.0339 | 15.0113

## 61. Re 3M Mach 0.25 (1)
BIGFOIL.COM POLAR EXPORT
NACA64-411 a=0.5
NACA64-411 a=0.5 |  |  |  | Cl Max: | 1.178 | at alpha= | 9 | deg
JavaFoil+Calcfoil stall+Eppler ext transition |  |  |  | L/D Max: | 167.362 | at alpha= | 4.5 | deg
Re: | 3000000 |  |  | Cd Min: | 0.00487 | at alpha= | 3 | deg
Mach: | 0.25 |  |  | Cl=0 at alpha= | -2.5583 | deg
|  |  |  | @ Cl=0.1, Cd= | 0.0067575
|  |  |  | @ Cl=0.4, Cd= | 0.0053428
|  |  |  | @ Cl=0.6, Cd= | 0.10865
alpha (deg) | Cl | Cd | Cm | Cl/Cd
-15 | -0.071 | 0.12953 | -0.018 | -0.55
-14.5 | -0.144 | 0.12271 | -0.018 | -1.172
-14 | -0.222 | 0.11854 | -0.018 | -1.87
-13.5 | -0.281 | 0.10893 | -0.019 | -2.584
-13 | -0.334 | 0.10104 | -0.019 | -3.307
-12.5 | -0.381 | 0.09569 | -0.019 | -3.982
-12 | -0.422 | 0.08855 | -0.019 | -4.765
-11.5 | -0.449 | 0.081 | -0.019 | -5.541
-11 | -0.469 | 0.07665 | -0.019 | -6.122
-10.5 | -0.483 | 0.07096 | -0.019 | -6.805
-10 | -0.49 | 0.06528 | -0.02 | -7.501
-9.5 | -0.49 | 0.06047 | -0.02 | -8.098
-9 | -0.483 | 0.05685 | -0.021 | -8.494
-8.5 | -0.469 | 0.05277 | -0.022 | -8.895
-8 | -0.45 | 0.04919 | -0.023 | -9.139
-7.5 | -0.428 | 0.04316 | -0.028 | -9.921
-7 | -0.486 | 0.0089 | -0.047 | -54.584
-6.5 | -0.441 | 0.00861 | -0.048 | -51.143
-6 | -0.392 | 0.00833 | -0.048 | -47.071
-5.5 | -0.34 | 0.00809 | -0.049 | -42.033
-5 | -0.286 | 0.00785 | -0.049 | -36.446
-4.5 | -0.23 | 0.00764 | -0.05 | -30.086
-4 | -0.172 | 0.00739 | -0.05 | -23.301
-3.5 | -0.113 | 0.00721 | -0.051 | -15.693
-3 | -0.053 | 0.00705 | -0.051 | -7.562
-2.5 | 0.007 | 0.00694 | -0.052 | 1.039
-2 | 0.068 | 0.00681 | -0.052 | 10.007
-1.5 | 0.129 | 0.00671 | -0.053 | 19.267
-1 | 0.191 | 0.00662 | -0.053 | 28.808
-0.5 | 0.252 | 0.00519 | -0.054 | 48.596
0 | 0.314 | 0.00526 | -0.054 | 59.62
0.5 | 0.375 | 0.00531 | -0.055 | 70.622
1 | 0.436 | 0.00539 | -0.055 | 80.912
1.5 | 0.497 | 0.00543 | -0.056 | 91.524
2 | 0.558 | 0.00526 | -0.056 | 105.966
2.5 | 0.619 | 0.00529 | -0.057 | 116.846
3 | 0.677 | 0.00487 | -0.057 | 138.837
3.5 | 0.736 | 0.00491 | -0.058 | 149.719
4 | 0.794 | 0.00499 | -0.058 | 159.05
4.5 | 0.851 | 0.00509 | -0.059 | 167.362
5 | 0.903 | 0.00981 | -0.059 | 92.111
5.5 | 0.955 | 0.01026 | -0.059 | 93.154
6 | 1.005 | 0.01075 | -0.06 | 93.435
6.5 | 1.049 | 0.01129 | -0.06 | 92.883
7 | 1.088 | 0.01183 | -0.061 | 91.928
7.5 | 1.121 | 0.01251 | -0.061 | 89.612
8 | 1.148 | 0.01329 | -0.061 | 86.346
8.5 | 1.167 | 0.01409 | -0.062 | 82.822
9 | 1.178 | 0.01524 | -0.062 | 77.293
9.5 | 1.176 | 0.01637 | -0.062 | 71.832
10 | 1.156 | 0.01762 | -0.062 | 65.578
10.5 | 1.121 | 0.01919 | -0.063 | 58.421
11 | 1.072 | 0.02105 | -0.063 | 50.906
11.5 | 0.964 | 0.03375 | -0.059 | 28.552
12 | 0.797 | 0.08166 | -0.033 | 9.762
12.5 | 0.73 | 0.0889 | -0.031 | 8.214
13 | 0.657 | 0.09569 | -0.03 | 6.864
13.5 | 0.578 | 0.10205 | -0.031 | 5.661
14 | 0.493 | 0.10865 | -0.031 | 4.538

## 62. Re 3M Mach 0.25 (2)
BIGFOIL.COM POLAR EXPORT
NACA64-411 a=0.5
NACA64-411 a=0.5 |  |  |  | Cl Max: | 1.4988 | at alpha= | 14 | deg
XFOIL ncrit=9 |  |  |  | L/D Max: | 161.371 | at alpha= | 3.5 | deg
Re: | 3000000 |  |  | Cd Min: | 0.17488 | at alpha= | 19 | deg
Mach: | 0.25 |  |  | Cl=0 at alpha= | -2.6229 | deg
|  |  |  | @ Cl=0.1, Cd= | 0.0061978
|  |  |  | @ Cl=0.4, Cd= | 0.0042887
|  |  |  | @ Cl=0.6, Cd= | 0.0040547
alpha (deg) | Cl | Cd | Cm | Cl/Cd
-14.5 | -0.523 | 0.15868 | 0.0037 | -3.2959
-13.5 | -0.4951 | 0.14264 | -0.0053 | -3.471
-13 | -0.4816 | 0.13338 | -0.0111 | -3.6107
-12.5 | -0.4877 | 0.12069 | -0.0168 | -4.0409
-12 | -0.4753 | 0.11398 | -0.0205 | -4.17
-11.5 | -0.4661 | 0.10639 | -0.0246 | -4.3811
-11 | -0.4726 | 0.0955 | -0.0302 | -4.9487
-9.5 | -0.7798 | 0.01963 | -0.0618 | -39.7249
-9 | -0.7407 | 0.01543 | -0.0602 | -48.0039
-8.5 | -0.6852 | 0.01425 | -0.0594 | -48.0842
-8 | -0.6284 | 0.01331 | -0.0587 | -47.2126
-7.5 | -0.5727 | 0.01203 | -0.058 | -47.606
-7 | -0.5148 | 0.01125 | -0.0576 | -45.76
-6.5 | -0.4581 | 0.01011 | -0.0571 | -45.3116
-6 | -0.4019 | 0.00889 | -0.0566 | -45.2081
-5.5 | -0.343 | 0.00835 | -0.0565 | -41.0778
-5 | -0.2836 | 0.00791 | -0.0565 | -35.8534
-4.5 | -0.224 | 0.00762 | -0.0566 | -29.3963
-4 | -0.1647 | 0.00716 | -0.0567 | -23.0028
-3.5 | -0.105 | 0.00687 | -0.0569 | -15.2838
-3 | -0.0451 | 0.00668 | -0.0572 | -6.7515
-2.5 | 0.0147 | 0.00644 | -0.0575 | 2.2826
-2 | 0.0746 | 0.00627 | -0.0579 | 11.8979
-1.5 | 0.1344 | 0.0061 | -0.0583 | 22.0328
-1 | 0.1935 | 0.00565 | -0.0589 | 34.2478
-0.5 | 0.2513 | 0.00489 | -0.0595 | 51.3906
0 | 0.3109 | 0.00463 | -0.06 | 67.149
0.5 | 0.3705 | 0.00448 | -0.0605 | 82.7009
1 | 0.4291 | 0.0041 | -0.0609 | 104.6585
1.5 | 0.488 | 0.00402 | -0.0612 | 121.393
2 | 0.5474 | 0.00401 | -0.0616 | 136.5087
2.5 | 0.6062 | 0.00406 | -0.0617 | 149.3103
3 | 0.6636 | 0.00419 | -0.0617 | 158.3771
3.5 | 0.7181 | 0.00445 | -0.061 | 161.3708
4 | 0.7702 | 0.00546 | -0.0604 | 141.0623
5 | 0.8756 | 0.00797 | -0.0602 | 109.862
5.5 | 0.9277 | 0.00877 | -0.0594 | 105.7811
6 | 0.9816 | 0.00934 | -0.0588 | 105.0964
6.5 | 1.0356 | 0.00985 | -0.0582 | 105.1371
7 | 1.0881 | 0.01045 | -0.0573 | 104.1244
7.5 | 1.1397 | 0.01107 | -0.0562 | 102.9539
8 | 1.1891 | 0.01179 | -0.0547 | 100.8567
8.5 | 1.2374 | 0.01249 | -0.053 | 99.0713
9 | 1.2795 | 0.01347 | -0.0504 | 94.9889
9.5 | 1.3216 | 0.01424 | -0.0477 | 92.809
10 | 1.3465 | 0.01531 | -0.0422 | 87.9491
10.5 | 1.3737 | 0.01661 | -0.0378 | 82.7032
11 | 1.4007 | 0.01818 | -0.0339 | 77.0462
11.5 | 1.4203 | 0.02043 | -0.0297 | 69.5203
12 | 1.4441 | 0.02261 | -0.0264 | 63.87
12.5 | 1.4632 | 0.02533 | -0.0231 | 57.7655
13 | 1.4798 | 0.02841 | -0.0201 | 52.0873
13.5 | 1.4914 | 0.0321 | -0.0173 | 46.4611
14 | 1.4988 | 0.03639 | -0.015 | 41.1871
14.5 | 1.4969 | 0.0419 | -0.0131 | 35.7255
15 | 1.4769 | 0.04986 | -0.0123 | 29.6209
15.5 | 1.4715 | 0.05694 | -0.0128 | 25.843
16 | 1.4524 | 0.06634 | -0.0148 | 21.8933
16.5 | 1.4263 | 0.0777 | -0.0187 | 18.3565
17 | 1.3926 | 0.09147 | -0.0251 | 15.2247
17.5 | 1.3566 | 0.10704 | -0.0336 | 12.6738
18 | 1.3117 | 0.12597 | -0.0452 | 10.4128
18.5 | 1.2547 | 0.14913 | -0.06 | 8.4135
19 | 1.1919 | 0.17488 | -0.0763 | 6.8155

## 63. Re 3M Mach 0.50 (1)
BIGFOIL.COM POLAR EXPORT
NACA64-411 a=0.5
NACA64-411 a=0.5 |  |  |  | Cl Max: | 1.192 | at alpha= | 20 | deg
JavaFoil+Calcfoil stall+Eppler ext transition |  |  |  | L/D Max: | 181.24 | at alpha= | 4.5 | deg
Re: | 3000000 |  |  | Cd Min: | 0.00518 | at alpha= | 3 | deg
Mach: | 0.5 |  |  | Cl=0 at alpha= | -2.5597 | deg
|  |  |  | @ Cl=0.1, Cd= | 0.0069747
|  |  |  | @ Cl=0.4, Cd= | 0.0054904
|  |  |  | @ Cl=0.6, Cd= | 0.0054529
alpha (deg) | Cl | Cd | Cm | Cl/Cd
-20 | -0.947 | 0.16814 | -0.024 | -5.634
-19.5 | -0.921 | 0.16104 | -0.024 | -5.722
-19 | -0.893 | 0.15659 | -0.023 | -5.701
-18.5 | -0.866 | 0.15079 | -0.023 | -5.741
-18 | -0.839 | 0.14484 | -0.023 | -5.791
-17.5 | -0.812 | 0.14109 | -0.023 | -5.757
-17 | -0.786 | 0.13611 | -0.024 | -5.773
-16.5 | -0.759 | 0.13243 | -0.024 | -5.728
-16 | -0.731 | 0.12846 | -0.023 | -5.687
-15.5 | -0.704 | 0.12547 | -0.023 | -5.607
-15 | -0.677 | 0.11694 | -0.023 | -5.789
-14.5 | -0.65 | 0.11275 | -0.024 | -5.766
-14 | -0.623 | 0.10946 | -0.024 | -5.694
-13.5 | -0.595 | 0.10866 | -0.023 | -5.479
-13 | -0.568 | 0.10356 | -0.023 | -5.484
-12.5 | -0.541 | 0.10002 | -0.023 | -5.408
-12 | -0.514 | 0.09429 | -0.023 | -5.45
-11.5 | -0.487 | 0.09317 | -0.024 | -5.226
-11 | -0.46 | 0.09004 | -0.024 | -5.107
-10.5 | -0.432 | 0.08262 | -0.023 | -5.23
-10 | -0.405 | 0.07111 | -0.023 | -5.697
-9.5 | -0.378 | 0.06369 | -0.024 | -5.936
-9 | -0.351 | 0.059 | -0.024 | -5.949
-8.5 | -0.324 | 0.05481 | -0.025 | -5.91
-8 | -0.297 | 0.05051 | -0.025 | -5.873
-7.5 | -0.269 | 0.05681 | -0.023 | -4.731
-7 | -0.242 | 0.04956 | -0.024 | -4.877
-6.5 | -0.215 | 0.04517 | -0.024 | -4.751
-6 | -0.281 | 0.04183 | -0.024 | -6.724
-5.5 | -0.275 | 0.03921 | -0.026 | -7.007
-5 | -0.301 | 0.00848 | -0.055 | -35.482
-4.5 | -0.248 | 0.00815 | -0.055 | -30.402
-4 | -0.188 | 0.00789 | -0.056 | -23.874
-3.5 | -0.125 | 0.00757 | -0.057 | -16.499
-3 | -0.059 | 0.00736 | -0.057 | -8.04
-2.5 | 0.008 | 0.00719 | -0.058 | 1.116
-2 | 0.076 | 0.00701 | -0.058 | 10.837
-1.5 | 0.144 | 0.00691 | -0.059 | 20.887
-1 | 0.213 | 0.00673 | -0.059 | 31.624
-0.5 | 0.282 | 0.00537 | -0.06 | 52.486
0 | 0.351 | 0.00544 | -0.06 | 64.442
0.5 | 0.419 | 0.00551 | -0.061 | 75.989
1 | 0.487 | 0.00532 | -0.062 | 91.451
1.5 | 0.555 | 0.0054 | -0.062 | 102.786
2 | 0.623 | 0.00548 | -0.063 | 113.661
2.5 | 0.691 | 0.00553 | -0.063 | 124.923
3 | 0.755 | 0.00518 | -0.064 | 145.667
3.5 | 0.82 | 0.00526 | -0.064 | 155.885
4 | 0.884 | 0.0054 | -0.065 | 163.868
4.5 | 0.945 | 0.00522 | -0.066 | 181.24
5 | 0.989 | 0.01153 | -0.065 | 85.811
5.5 | 1.039 | 0.01219 | -0.066 | 85.199
6 | 1.081 | 0.0131 | -0.066 | 82.528
6.5 | 1.104 | 0.0141 | -0.066 | 78.295
7 | 1.096 | 0.01534 | -0.067 | 71.464
7.5 | 1.013 | 0.01719 | -0.067 | 58.928
8 | 0.566 | 0.05633 | -0.03 | 10.056
8.5 | 0.596 | 0.05478 | -0.037 | 10.886
9 | 0.619 | 0.06142 | -0.031 | 10.083
9.5 | 0.646 | 0.06656 | -0.033 | 9.706
10 | 0.673 | 0.06539 | -0.035 | 10.299
10.5 | 0.699 | 0.07188 | -0.035 | 9.723
11 | 0.724 | 0.08549 | -0.033 | 8.466
11.5 | 0.751 | 0.09424 | -0.035 | 7.966
12 | 0.777 | 0.09434 | -0.035 | 8.232
12.5 | 0.802 | 0.09726 | -0.036 | 8.248
13 | 0.829 | 0.10411 | -0.038 | 7.966
13.5 | 0.855 | 0.10926 | -0.039 | 7.828
14 | 0.881 | 0.11283 | -0.039 | 7.806
14.5 | 0.907 | 0.11791 | -0.04 | 7.691
15 | 0.936 | 0.12261 | -0.043 | 7.631
15.5 | 0.959 | 0.12717 | -0.042 | 7.543
16 | 0.985 | 0.12962 | -0.043 | 7.601
16.5 | 1.012 | 0.1388 | -0.044 | 7.292
17 | 1.041 | 0.14574 | -0.047 | 7.141
17.5 | 1.063 | 0.14401 | -0.046 | 7.384
18 | 1.089 | 0.14732 | -0.047 | 7.393
18.5 | 1.117 | 0.15277 | -0.049 | 7.311
19 | 1.146 | 0.15997 | -0.051 | 7.163
19.5 | 1.167 | 0.16411 | -0.049 | 7.11
20 | 1.192 | 0.16903 | -0.05 | 7.053

## 64. Re 3M Mach 0.50 (2)
BIGFOIL.COM POLAR EXPORT
NACA64-411 a=0.5
NACA64-411 a=0.5 |  |  |  | Cl Max: | 1.2399 | at alpha= | 8.5 | deg
XFOIL ncrit=9 |  |  |  | L/D Max: | 167.83 | at alpha= | 3.5 | deg
Re: | 3000000 |  |  | Cd Min: | 0.23822 | at alpha= | -19.5 | deg
Mach: | 0.5 |  |  | Cl=0 at alpha= | -2.6266 | deg
|  |  |  | @ Cl=0.1, Cd= | 0.0064749
|  |  |  | @ Cl=0.4, Cd= | 0.0047506
|  |  |  | @ Cl=0.6, Cd= | 0.0043642
alpha (deg) | Cl | Cd | Cm | Cl/Cd
-19.5 | -0.5996 | 0.23822 | 0.0673 | -2.517
-19 | -0.5823 | 0.2301 | 0.0624 | -2.5306
-18.5 | -0.5646 | 0.22148 | 0.0574 | -2.5492
-18 | -0.5472 | 0.21338 | 0.0523 | -2.5644
-17.5 | -0.5305 | 0.20502 | 0.0473 | -2.5876
-17 | -0.5132 | 0.19723 | 0.0423 | -2.602
-16.5 | -0.6046 | 0.21033 | 0.0284 | -2.8745
-16 | -0.5829 | 0.20162 | 0.0234 | -2.8911
-15.5 | -0.5593 | 0.19413 | 0.0185 | -2.8811
-14.5 | -0.5223 | 0.17528 | 0.0089 | -2.9798
-14 | -0.5039 | 0.16682 | 0.0045 | -3.0206
-13.5 | -0.488 | 0.15761 | -0.0004 | -3.0963
-13 | -0.4668 | 0.15054 | -0.0047 | -3.1008
-12 | -0.4351 | 0.13281 | -0.0143 | -3.2761
-11.5 | -0.4238 | 0.12317 | -0.0195 | -3.4408
-11 | -0.4096 | 0.11525 | -0.024 | -3.554
-10.5 | -0.3917 | 0.10837 | -0.0281 | -3.6145
-10 | -0.3814 | 0.09993 | -0.0328 | -3.8167
-9.5 | -0.3752 | 0.09092 | -0.0377 | -4.1267
-9 | -0.3749 | 0.08148 | -0.0431 | -4.6011
-8.5 | -0.3661 | 0.07445 | -0.0475 | -4.9174
-8 | -0.3634 | 0.06665 | -0.0524 | -5.4524
-7.5 | -0.3696 | 0.05785 | -0.0586 | -6.3889
-7 | -0.3925 | 0.04769 | -0.0678 | -8.2302
-6.5 | -0.4003 | 0.03778 | -0.0722 | -10.5956
-6 | -0.3924 | 0.02776 | -0.0734 | -14.1354
-5.5 | -0.3737 | 0.01673 | -0.0721 | -22.3371
-5 | -0.3204 | 0.01202 | -0.0702 | -26.6556
-4.5 | -0.2568 | 0.00959 | -0.0685 | -26.7779
-4 | -0.1895 | 0.00837 | -0.0673 | -22.6404
-3.5 | -0.1212 | 0.00752 | -0.0666 | -16.117
-3 | -0.0519 | 0.00706 | -0.0662 | -7.3513
-2.5 | 0.0176 | 0.00679 | -0.0662 | 2.592
-2 | 0.0866 | 0.00651 | -0.0663 | 13.3026
-1.5 | 0.1554 | 0.00633 | -0.0665 | 24.5498
-1 | 0.2238 | 0.00607 | -0.0669 | 36.8699
-0.5 | 0.2902 | 0.00541 | -0.0675 | 53.6414
0 | 0.3569 | 0.00482 | -0.0681 | 74.0456
0.5 | 0.4252 | 0.00471 | -0.0687 | 90.276
1 | 0.4924 | 0.00438 | -0.0691 | 112.4201
2.5 | 0.6972 | 0.00435 | -0.07 | 160.2759
3.5 | 0.8274 | 0.00493 | -0.0688 | 167.8296
4 | 0.8719 | 0.00661 | -0.0651 | 131.9062
4.5 | 0.9286 | 0.00839 | -0.0643 | 110.6794
5 | 0.9822 | 0.00948 | -0.0617 | 103.6076
5.5 | 1.0397 | 0.01024 | -0.0592 | 101.5332
6 | 1.0946 | 0.01105 | -0.0561 | 99.0588
6.5 | 1.1404 | 0.01207 | -0.0513 | 94.4822
7 | 1.17 | 0.01334 | -0.0443 | 87.7061
7.5 | 1.1964 | 0.01533 | -0.038 | 78.0431
8 | 1.2255 | 0.01764 | -0.0326 | 69.4728
8.5 | 1.2399 | 0.02108 | -0.0265 | 58.8188
9 | 1.2386 | 0.02585 | -0.0201 | 47.9149
9.5 | 1.2322 | 0.0316 | -0.0142 | 38.9937
10 | 1.2162 | 0.03897 | -0.0102 | 31.2086
10.5 | 1.1865 | 0.04843 | -0.009 | 24.4993
11 | 1.1504 | 0.05969 | -0.0111 | 19.2729
11.5 | 1.1169 | 0.07214 | -0.0161 | 15.4824
12 | 1.0836 | 0.08637 | -0.024 | 12.546
12.5 | 1.0538 | 0.10224 | -0.0344 | 10.3071
13 | 1.0289 | 0.11951 | -0.0457 | 8.6093
13.5 | 1.0101 | 0.13635 | -0.0558 | 7.4081

## 65. Re 4M Mach 0.00 (1)
BIGFOIL.COM POLAR EXPORT
NACA64-411 a=0.5
NACA64-411 a=0.5 |  |  |  | Cl Max: | 1.211 | at alpha= | 10 | deg
JavaFoil+Calcfoil stall+Eppler ext transition |  |  |  | L/D Max: | 168.455 | at alpha= | 4.5 | deg
Re: | 4000000 |  |  | Cd Min: | 0.00475 | at alpha= | 3.5 | deg
Mach: | 0 |  |  | Cl=0 at alpha= | -2.5593 | deg
|  |  |  | @ Cl=0.1, Cd= | 0.0064439
|  |  |  | @ Cl=0.4, Cd= | 0.0051339
|  |  |  | @ Cl=0.6, Cd= | 0.0050611
alpha (deg) | Cl | Cd | Cm | Cl/Cd
-13.5 | -0.547 | 0.09537 | -0.018 | -5.737
-13 | -0.559 | 0.08976 | -0.019 | -6.232
-12.5 | -0.569 | 0.08436 | -0.02 | -6.747
-12 | -0.575 | 0.07846 | -0.02 | -7.332
-11.5 | -0.574 | 0.07363 | -0.02 | -7.794
-11 | -0.568 | 0.069 | -0.021 | -8.238
-10.5 | -0.56 | 0.06396 | -0.021 | -8.752
-10 | -0.548 | 0.05963 | -0.023 | -9.19
-9.5 | -0.533 | 0.05504 | -0.024 | -9.679
-9 | -0.6 | 0.01302 | -0.041 | -46.084
-8.5 | -0.601 | 0.00912 | -0.044 | -65.9
-8 | -0.566 | 0.00881 | -0.045 | -64.207
-7.5 | -0.527 | 0.00852 | -0.045 | -61.769
-7 | -0.483 | 0.00828 | -0.046 | -58.3
-6.5 | -0.435 | 0.00806 | -0.046 | -53.962
-6 | -0.385 | 0.00782 | -0.047 | -49.208
-5.5 | -0.333 | 0.00759 | -0.047 | -43.83
-5 | -0.279 | 0.00738 | -0.048 | -37.799
-4.5 | -0.224 | 0.00718 | -0.048 | -31.162
-4 | -0.167 | 0.007 | -0.048 | -23.905
-3.5 | -0.11 | 0.00684 | -0.049 | -16.066
-3 | -0.052 | 0.0067 | -0.049 | -7.712
-2.5 | 0.007 | 0.00661 | -0.05 | 1.058
-2 | 0.066 | 0.00649 | -0.05 | 10.168
-1.5 | 0.125 | 0.00641 | -0.051 | 19.546
-1 | 0.185 | 0.00497 | -0.051 | 37.16
-0.5 | 0.244 | 0.00502 | -0.052 | 48.686
0 | 0.304 | 0.00506 | -0.052 | 59.977
0.5 | 0.363 | 0.00509 | -0.053 | 71.323
1 | 0.422 | 0.00516 | -0.053 | 81.79
1.5 | 0.481 | 0.00522 | -0.054 | 92.211
2 | 0.54 | 0.00524 | -0.054 | 103.045
2.5 | 0.599 | 0.00506 | -0.055 | 118.387
3 | 0.656 | 0.00512 | -0.055 | 128.082
3.5 | 0.713 | 0.00475 | -0.056 | 150.139
4 | 0.77 | 0.00479 | -0.056 | 160.864
4.5 | 0.825 | 0.0049 | -0.057 | 168.455
5 | 0.879 | 0.00806 | -0.057 | 108.958
5.5 | 0.931 | 0.00939 | -0.058 | 99.175
6 | 0.981 | 0.0098 | -0.058 | 100.085
6.5 | 1.027 | 0.01025 | -0.059 | 100.24
7 | 1.069 | 0.01072 | -0.059 | 99.709
7.5 | 1.107 | 0.01119 | -0.059 | 98.903
8 | 1.141 | 0.0117 | -0.06 | 97.468
8.5 | 1.169 | 0.01236 | -0.06 | 94.563
9 | 1.192 | 0.01311 | -0.06 | 90.92
9.5 | 1.207 | 0.01395 | -0.061 | 86.555
10 | 1.211 | 0.01488 | -0.061 | 81.389
10.5 | 1.208 | 0.01582 | -0.061 | 76.362
11 | 1.197 | 0.01692 | -0.062 | 70.745
11.5 | 1.178 | 0.01835 | -0.062 | 64.188
12 | 1.153 | 0.01977 | -0.062 | 58.296
12.5 | 1.12 | 0.02169 | -0.062 | 51.656
13 | 1.083 | 0.02383 | -0.062 | 45.456
13.5 | 1.037 | 0.02757 | -0.062 | 37.606
14 | 0.865 | 0.09027 | -0.04 | 9.585
14.5 | 0.825 | 0.09979 | -0.037 | 8.271
15 | 0.787 | 0.10953 | -0.034 | 7.184

## 66. Re 4M Mach 0.00 (2)
BIGFOIL.COM POLAR EXPORT
NACA64-411 a=0.5
NACA64-411 a=0.5 |  |  |  | Cl Max: | 1.6771 | at alpha= | 19 | deg
XFOIL ncrit=9 |  |  |  | L/D Max: | 156.146 | at alpha= | 3 | deg
Re: | 4000000 |  |  | Cd Min: | 0.07685 | at alpha= | 20 | deg
Mach: | 0 |  |  | Cl=0 at alpha= | -2.6174 | deg
|  |  |  | @ Cl=0.1, Cd= | 0.005805
|  |  |  | @ Cl=0.4, Cd= | 0.0040561
|  |  |  | @ Cl=0.6, Cd= | 0.003911
alpha (deg) | Cl | Cd | Cm | Cl/Cd
-18 | -1.3219 | 0.04431 | -0.0644 | -29.833
-17.5 | -1.37 | 0.03363 | -0.07 | -40.7374
-17 | -1.3899 | 0.02879 | -0.0682 | -48.2772
-16.5 | -1.3976 | 0.02602 | -0.0627 | -53.7125
-16 | -1.3735 | 0.02394 | -0.0605 | -57.3726
-15.5 | -1.3418 | 0.02208 | -0.0588 | -60.7699
-14.5 | -1.2657 | 0.01963 | -0.0556 | -64.4778
-14 | -1.222 | 0.0186 | -0.0547 | -65.6989
-13.5 | -1.1813 | 0.01689 | -0.0535 | -69.9408
-13 | -1.1348 | 0.01577 | -0.0529 | -71.9594
-12.5 | -1.0853 | 0.01499 | -0.0525 | -72.4016
-12 | -1.0347 | 0.01427 | -0.0522 | -72.5088
-11.5 | -0.9832 | 0.01361 | -0.052 | -72.241
-11 | -0.931 | 0.01299 | -0.0519 | -71.6705
-10.5 | -0.878 | 0.01244 | -0.0518 | -70.5788
-10 | -0.8243 | 0.01197 | -0.0518 | -68.8638
-9.5 | -0.7731 | 0.01086 | -0.0516 | -71.1878
-9 | -0.7194 | 0.01022 | -0.0516 | -70.3914
-8.5 | -0.6641 | 0.0099 | -0.0517 | -67.0808
-7.5 | -0.5533 | 0.0091 | -0.0521 | -60.8022
-7 | -0.4975 | 0.00873 | -0.0523 | -56.9874
-6.5 | -0.4415 | 0.00836 | -0.0525 | -52.811
-6 | -0.3861 | 0.00776 | -0.0527 | -49.7552
-5.5 | -0.33 | 0.0073 | -0.0529 | -45.2055
-5 | -0.2731 | 0.00706 | -0.0532 | -38.6827
-4.5 | -0.216 | 0.00685 | -0.0536 | -31.5328
-4 | -0.1587 | 0.00664 | -0.054 | -23.9006
-3.5 | -0.1015 | 0.00636 | -0.0544 | -15.9591
-3 | -0.044 | 0.00621 | -0.0548 | -7.0853
-2.5 | 0.0135 | 0.00602 | -0.0552 | 2.2425
-2 | 0.0712 | 0.00589 | -0.0557 | 12.0883
-1.5 | 0.1288 | 0.00572 | -0.0562 | 22.5175
-0.5 | 0.2427 | 0.00485 | -0.0573 | 50.0412
0 | 0.2994 | 0.00439 | -0.0579 | 68.2005
0.5 | 0.3571 | 0.00426 | -0.0584 | 83.8263
1 | 0.4139 | 0.00399 | -0.0589 | 103.7343
1.5 | 0.471 | 0.00381 | -0.0594 | 123.622
2 | 0.5281 | 0.00377 | -0.0598 | 140.0796
2.5 | 0.5849 | 0.00384 | -0.0601 | 152.3177
3 | 0.6402 | 0.0041 | -0.0603 | 156.1463
3.5 | 0.6933 | 0.00458 | -0.0601 | 151.3755
4 | 0.7402 | 0.00553 | -0.0589 | 133.8517
5 | 0.8463 | 0.00734 | -0.0594 | 115.2997
5.5 | 0.898 | 0.008 | -0.0592 | 112.25
6 | 0.9507 | 0.00848 | -0.0591 | 112.1108
6.5 | 1.0035 | 0.0089 | -0.059 | 112.7528
7 | 1.0554 | 0.00937 | -0.0587 | 112.6361
7.5 | 1.1068 | 0.00985 | -0.0585 | 112.3655
8 | 1.157 | 0.01038 | -0.058 | 111.4644
8.5 | 1.2069 | 0.01088 | -0.0575 | 110.9283
9 | 1.2539 | 0.01156 | -0.0566 | 108.4689
9.5 | 1.3012 | 0.01212 | -0.0558 | 107.3597
10 | 1.3462 | 0.01277 | -0.0546 | 105.419
10.5 | 1.3867 | 0.01362 | -0.0527 | 101.8135
11 | 1.4272 | 0.01432 | -0.0509 | 99.6648
11.5 | 1.4562 | 0.01517 | -0.047 | 95.9921
12 | 1.4769 | 0.01635 | -0.0423 | 90.3303
12.5 | 1.5025 | 0.01758 | -0.0389 | 85.4664
13 | 1.526 | 0.01909 | -0.0356 | 79.9371
13.5 | 1.5494 | 0.02079 | -0.0328 | 74.5262
14 | 1.5682 | 0.02294 | -0.0299 | 68.3609
14.5 | 1.584 | 0.0255 | -0.0271 | 62.1176
15 | 1.6026 | 0.02797 | -0.025 | 57.2971
15.5 | 1.6224 | 0.03049 | -0.0234 | 53.2109
16 | 1.6374 | 0.03352 | -0.0218 | 48.8484
16.5 | 1.6503 | 0.03689 | -0.0205 | 44.7357
17 | 1.6609 | 0.04072 | -0.0195 | 40.7883
17.5 | 1.6698 | 0.04494 | -0.0189 | 37.1562
18 | 1.6754 | 0.04977 | -0.0188 | 33.6628
18.5 | 1.6746 | 0.05563 | -0.0191 | 30.1025
19 | 1.6771 | 0.06142 | -0.0201 | 27.3054
19.5 | 1.6726 | 0.06848 | -0.0217 | 24.4246
20 | 1.6619 | 0.07685 | -0.0243 | 21.6252

## 67. Re 4M Mach 0.10 (1)
BIGFOIL.COM POLAR EXPORT
NACA64-411 a=0.5
NACA64-411 a=0.5 |  |  |  | Cl Max: | 1.206 | at alpha= | 10 | deg
JavaFoil+Calcfoil stall+Eppler ext transition |  |  |  | L/D Max: | 169.085 | at alpha= | 4.5 | deg
Re: | 4000000 |  |  | Cd Min: | 0.00474 | at alpha= | 3.5 | deg
Mach: | 0.1 |  |  | Cl=0 at alpha= | -2.5593 | deg
|  |  |  | @ Cl=0.1, Cd= | 0.0064347
|  |  |  | @ Cl=0.4, Cd= | 0.0051397
|  |  |  | @ Cl=0.6, Cd= | 0.0050868
alpha (deg) | Cl | Cd | Cm | Cl/Cd
-13.5 | -0.522 | 0.09839 | -0.019 | -5.301
-13 | -0.537 | 0.09275 | -0.019 | -5.791
-12.5 | -0.55 | 0.08552 | -0.02 | -6.435
-12 | -0.56 | 0.07951 | -0.02 | -7.039
-11.5 | -0.561 | 0.07408 | -0.02 | -7.572
-11 | -0.558 | 0.06959 | -0.02 | -8.02
-10.5 | -0.552 | 0.06493 | -0.021 | -8.495
-10 | -0.542 | 0.06026 | -0.022 | -8.989
-9.5 | -0.528 | 0.05601 | -0.023 | -9.418
-9 | -0.512 | 0.05055 | -0.026 | -10.119
-8.5 | -0.599 | 0.00918 | -0.045 | -65.292
-8 | -0.565 | 0.00885 | -0.045 | -63.846
-7.5 | -0.527 | 0.00854 | -0.045 | -61.732
-7 | -0.483 | 0.00834 | -0.046 | -57.936
-6.5 | -0.436 | 0.00807 | -0.046 | -54.016
-6 | -0.386 | 0.00783 | -0.047 | -49.326
-5.5 | -0.334 | 0.0076 | -0.047 | -43.952
-5 | -0.28 | 0.00742 | -0.048 | -37.756
-4.5 | -0.225 | 0.0072 | -0.048 | -31.225
-4 | -0.168 | 0.00701 | -0.049 | -23.954
-3.5 | -0.11 | 0.00683 | -0.049 | -16.149
-3 | -0.052 | 0.00672 | -0.05 | -7.725
-2.5 | 0.007 | 0.0066 | -0.05 | 1.064
-2 | 0.066 | 0.00648 | -0.051 | 10.234
-1.5 | 0.126 | 0.0064 | -0.051 | 19.672
-1 | 0.185 | 0.00498 | -0.052 | 37.215
-0.5 | 0.245 | 0.00501 | -0.052 | 49.005
0 | 0.305 | 0.00505 | -0.053 | 60.387
0.5 | 0.365 | 0.00511 | -0.053 | 71.322
1 | 0.424 | 0.00516 | -0.054 | 82.265
1.5 | 0.484 | 0.00521 | -0.054 | 92.825
2 | 0.543 | 0.00528 | -0.055 | 102.799
2.5 | 0.602 | 0.00508 | -0.055 | 118.61
3 | 0.659 | 0.00514 | -0.056 | 128.208
3.5 | 0.717 | 0.00474 | -0.056 | 151.032
4 | 0.774 | 0.00479 | -0.057 | 161.605
4.5 | 0.829 | 0.00491 | -0.057 | 169.085
5 | 0.883 | 0.00813 | -0.058 | 108.605
5.5 | 0.935 | 0.00944 | -0.058 | 99.003
6 | 0.985 | 0.00989 | -0.058 | 99.602
6.5 | 1.031 | 0.01031 | -0.059 | 99.959
7 | 1.072 | 0.0108 | -0.059 | 99.258
7.5 | 1.11 | 0.01133 | -0.06 | 97.994
8 | 1.143 | 0.01182 | -0.06 | 96.635
8.5 | 1.17 | 0.0125 | -0.06 | 93.617
9 | 1.192 | 0.01327 | -0.061 | 89.787
9.5 | 1.205 | 0.01414 | -0.061 | 85.199
10 | 1.206 | 0.01502 | -0.061 | 80.3
10.5 | 1.199 | 0.01608 | -0.062 | 74.577
11 | 1.184 | 0.0173 | -0.062 | 68.444
11.5 | 1.161 | 0.01876 | -0.062 | 61.892
12 | 1.131 | 0.0203 | -0.062 | 55.679
12.5 | 1.092 | 0.02251 | -0.062 | 48.501
13 | 1.045 | 0.02572 | -0.062 | 40.64
13.5 | 0.98 | 0.03395 | -0.06 | 28.863
14 | 0.829 | 0.09116 | -0.04 | 9.093
14.5 | 0.785 | 0.10052 | -0.037 | 7.807
15 | 0.743 | 0.10862 | -0.035 | 6.84

## 68. Re 4M Mach 0.10 (2)
BIGFOIL.COM POLAR EXPORT
NACA64-411 a=0.5
NACA64-411 a=0.5 |  |  |  | Cl Max: | 1.6578 | at alpha= | 18 | deg
XFOIL ncrit=9 |  |  |  | L/D Max: | 156.74 | at alpha= | 3 | deg
Re: | 4000000 |  |  | Cd Min: | 0.08767 | at alpha= | 20 | deg
Mach: | 0.1 |  |  | Cl=0 at alpha= | -2.6174 | deg
|  |  |  | @ Cl=0.1, Cd= | 0.0058169
|  |  |  | @ Cl=0.4, Cd= | 0.0040708
|  |  |  | @ Cl=0.6, Cd= | 0.0038957
alpha (deg) | Cl | Cd | Cm | Cl/Cd
-17 | -1.267 | 0.04188 | -0.0684 | -30.2531
-16.5 | -1.3127 | 0.03254 | -0.0722 | -40.3411
-16 | -1.3413 | 0.02802 | -0.0675 | -47.8694
-15.5 | -1.3326 | 0.02505 | -0.0637 | -53.1976
-15 | -1.3002 | 0.02286 | -0.0623 | -56.8766
-14.5 | -1.2702 | 0.02127 | -0.0593 | -59.7179
-14 | -1.2295 | 0.01985 | -0.0578 | -61.9395
-13.5 | -1.1846 | 0.01869 | -0.0567 | -63.3815
-13 | -1.1421 | 0.01693 | -0.0555 | -67.4601
-12.5 | -1.0943 | 0.01573 | -0.0547 | -69.5677
-12 | -1.0434 | 0.01491 | -0.0542 | -69.9799
-11.5 | -0.9913 | 0.0142 | -0.0538 | -69.8099
-11 | -0.9388 | 0.01348 | -0.0535 | -69.6439
-10 | -0.8312 | 0.0123 | -0.0531 | -67.5772
-9.5 | -0.7765 | 0.0118 | -0.053 | -65.8051
-9 | -0.7253 | 0.01043 | -0.0526 | -69.5398
-8.5 | -0.6694 | 0.01007 | -0.0527 | -66.4747
-8 | -0.6134 | 0.00969 | -0.0527 | -63.3024
-7.5 | -0.5575 | 0.00923 | -0.0528 | -60.4009
-7 | -0.5012 | 0.00885 | -0.053 | -56.6328
-6.5 | -0.4447 | 0.00845 | -0.0531 | -52.6272
-6 | -0.3887 | 0.00791 | -0.0532 | -49.1403
-5.5 | -0.3323 | 0.00734 | -0.0534 | -45.2725
-5 | -0.275 | 0.00709 | -0.0537 | -38.787
-4.5 | -0.2174 | 0.00687 | -0.054 | -31.6448
-4 | -0.1597 | 0.00668 | -0.0544 | -23.9072
-3.5 | -0.1022 | 0.00637 | -0.0547 | -16.044
-3 | -0.0443 | 0.00622 | -0.0551 | -7.1222
-2.5 | 0.0136 | 0.00603 | -0.0556 | 2.2554
-2 | 0.0716 | 0.0059 | -0.056 | 12.1356
-1.5 | 0.1297 | 0.00573 | -0.0565 | 22.6353
-1 | 0.1872 | 0.00541 | -0.057 | 34.6026
-0.5 | 0.2443 | 0.00487 | -0.0576 | 50.1643
0 | 0.3012 | 0.0044 | -0.0582 | 68.4545
0.5 | 0.3593 | 0.00427 | -0.0588 | 84.1452
1 | 0.4165 | 0.00399 | -0.0593 | 104.386
1.5 | 0.4739 | 0.00382 | -0.0597 | 124.0576
2 | 0.5313 | 0.00378 | -0.0601 | 140.5556
2.5 | 0.5885 | 0.00384 | -0.0605 | 153.2552
3 | 0.6442 | 0.00411 | -0.0606 | 156.7397
3.5 | 0.6976 | 0.00461 | -0.0604 | 151.3232
4 | 0.7446 | 0.00557 | -0.0592 | 133.6804
4.5 | 0.7974 | 0.0066 | -0.0594 | 120.8182
5 | 0.8511 | 0.00739 | -0.0596 | 115.1691
5.5 | 0.9031 | 0.00805 | -0.0593 | 112.1863
6 | 0.9562 | 0.00853 | -0.0592 | 112.0985
6.5 | 1.0093 | 0.00896 | -0.059 | 112.6451
7 | 1.0616 | 0.00943 | -0.0587 | 112.5769
7.5 | 1.1131 | 0.00994 | -0.0583 | 111.9819
8 | 1.1638 | 0.01046 | -0.0578 | 111.262
8.5 | 1.2136 | 0.011 | -0.0572 | 110.3273
9 | 1.2606 | 0.01171 | -0.0561 | 107.6516
9.5 | 1.3081 | 0.01227 | -0.0551 | 106.6096
10 | 1.3523 | 0.01297 | -0.0537 | 104.2637
10.5 | 1.393 | 0.01381 | -0.0516 | 100.8689
11 | 1.4312 | 0.01458 | -0.0492 | 98.1619
11.5 | 1.4535 | 0.01558 | -0.0441 | 93.2927
12 | 1.4763 | 0.01685 | -0.0399 | 87.6142
12.5 | 1.5025 | 0.01818 | -0.0366 | 82.6458
13 | 1.5238 | 0.01998 | -0.0332 | 76.2663
13.5 | 1.5467 | 0.02185 | -0.0303 | 70.7872
14 | 1.5618 | 0.02443 | -0.0272 | 63.9296
14.5 | 1.5822 | 0.02681 | -0.0249 | 59.0153
15 | 1.5995 | 0.02956 | -0.0228 | 54.1103
15.5 | 1.6176 | 0.03237 | -0.0212 | 49.9722
16 | 1.6309 | 0.03572 | -0.0196 | 45.6579
16.5 | 1.6416 | 0.03957 | -0.0184 | 41.486
17 | 1.6492 | 0.04395 | -0.0176 | 37.5245
17.5 | 1.6558 | 0.04873 | -0.0173 | 33.9791
18 | 1.6578 | 0.05431 | -0.0175 | 30.5248
18.5 | 1.6522 | 0.06117 | -0.0185 | 27.01
19 | 1.6494 | 0.06814 | -0.0201 | 24.206
19.5 | 1.6373 | 0.07683 | -0.0228 | 21.3107
20 | 1.6154 | 0.08767 | -0.027 | 18.4259

## 69. Re 4M Mach 0.25 (1)
BIGFOIL.COM POLAR EXPORT
NACA64-411 a=0.5
NACA64-411 a=0.5 |  |  |  | Cl Max: | 1.181 | at alpha= | 9 | deg
JavaFoil+Calcfoil stall+Eppler ext transition |  |  |  | L/D Max: | 169.619 | at alpha= | 4.5 | deg
Re: | 4000000 |  |  | Cd Min: | 0.00483 | at alpha= | 3.5 | deg
Mach: | 0.25 |  |  | Cl=0 at alpha= | -2.5583 | deg
|  |  |  | @ Cl=0.1, Cd= | 0.0064728
|  |  |  | @ Cl=0.4, Cd= | 0.0051728
|  |  |  | @ Cl=0.6, Cd= | 0.10516
alpha (deg) | Cl | Cd | Cm | Cl/Cd
-12.5 | -0.381 | 0.09322 | -0.019 | -4.088
-12 | -0.422 | 0.08603 | -0.019 | -4.905
-11.5 | -0.449 | 0.0796 | -0.02 | -5.64
-11 | -0.469 | 0.07368 | -0.02 | -6.372
-10.5 | -0.483 | 0.06902 | -0.02 | -7
-10 | -0.49 | 0.06378 | -0.02 | -7.685
-9.5 | -0.49 | 0.059 | -0.022 | -8.313
-9 | -0.483 | 0.05581 | -0.022 | -8.663
-8.5 | -0.47 | 0.05164 | -0.023 | -9.11
-8 | -0.451 | 0.04784 | -0.025 | -9.427
-7.5 | -0.525 | 0.00878 | -0.047 | -59.818
-7 | -0.486 | 0.00859 | -0.047 | -56.584
-6.5 | -0.441 | 0.00825 | -0.048 | -53.405
-6 | -0.392 | 0.008 | -0.048 | -48.999
-5.5 | -0.34 | 0.00774 | -0.049 | -43.975
-5 | -0.286 | 0.00753 | -0.049 | -37.978
-4.5 | -0.23 | 0.00729 | -0.05 | -31.51
-4 | -0.172 | 0.0071 | -0.05 | -24.248
-3.5 | -0.113 | 0.00692 | -0.051 | -16.365
-3 | -0.053 | 0.00676 | -0.051 | -7.881
-2.5 | 0.007 | 0.00668 | -0.052 | 1.08
-2 | 0.068 | 0.00652 | -0.052 | 10.45
-1.5 | 0.129 | 0.00643 | -0.053 | 20.121
-1 | 0.191 | 0.00638 | -0.053 | 29.89
-0.5 | 0.252 | 0.00506 | -0.054 | 49.835
0 | 0.314 | 0.00507 | -0.054 | 61.875
0.5 | 0.375 | 0.00514 | -0.055 | 72.866
1 | 0.436 | 0.00522 | -0.055 | 83.531
1.5 | 0.497 | 0.00526 | -0.056 | 94.523
2 | 0.558 | 0.00508 | -0.056 | 109.693
2.5 | 0.619 | 0.00514 | -0.057 | 120.306
3 | 0.677 | 0.00518 | -0.057 | 130.686
3.5 | 0.736 | 0.00483 | -0.058 | 152.265
4 | 0.794 | 0.00483 | -0.058 | 164.474
4.5 | 0.851 | 0.00502 | -0.059 | 169.619
5 | 0.905 | 0.00938 | -0.059 | 96.469
5.5 | 0.957 | 0.0098 | -0.06 | 97.624
6 | 1.007 | 0.01028 | -0.06 | 97.965
6.5 | 1.051 | 0.01077 | -0.06 | 97.555
7 | 1.09 | 0.01135 | -0.061 | 96.063
7.5 | 1.123 | 0.0119 | -0.061 | 94.388
8 | 1.15 | 0.01261 | -0.061 | 91.243
8.5 | 1.17 | 0.01333 | -0.062 | 87.752
9 | 1.181 | 0.01438 | -0.062 | 82.131
9.5 | 1.179 | 0.01542 | -0.062 | 76.437
10 | 1.159 | 0.01658 | -0.063 | 69.87
10.5 | 1.124 | 0.01802 | -0.063 | 62.408
11 | 1.076 | 0.01963 | -0.063 | 54.821
11.5 | 1.01 | 0.02236 | -0.063 | 45.181
12 | 0.801 | 0.07855 | -0.036 | 10.193
12.5 | 0.731 | 0.08655 | -0.032 | 8.448
13 | 0.658 | 0.0943 | -0.032 | 6.974
13.5 | 0.578 | 0.09874 | -0.032 | 5.857
14 | 0.494 | 0.10516 | -0.032 | 4.694

## 70. Re 4M Mach 0.25 (2)
BIGFOIL.COM POLAR EXPORT
NACA64-411 a=0.5
NACA64-411 a=0.5 |  |  |  | Cl Max: | 1.5396 | at alpha= | 14.5 | deg
XFOIL ncrit=9 |  |  |  | L/D Max: | 159.402 | at alpha= | 3 | deg
Re: | 4000000 |  |  | Cd Min: | 0.18446 | at alpha= | -16 | deg
Mach: | 0.25 |  |  | Cl=0 at alpha= | -2.6187 | deg
|  |  |  | @ Cl=0.1, Cd= | 0.0058815
|  |  |  | @ Cl=0.4, Cd= | 0.00417
|  |  |  | @ Cl=0.6, Cd= | 0.0038912
alpha (deg) | Cl | Cd | Cm | Cl/Cd
-16 | -0.5627 | 0.18446 | 0.0168 | -3.0505
-15.5 | -0.5446 | 0.17763 | 0.0126 | -3.0659
-14 | -0.5168 | 0.14511 | -0.0044 | -3.5614
-13.5 | -0.5058 | 0.13814 | -0.0075 | -3.6615
-12 | -0.7581 | 0.05566 | -0.061 | -13.6202
-11.5 | -0.7109 | 0.05644 | -0.0595 | -12.5957
-11 | -0.9632 | 0.01951 | -0.0643 | -49.3696
-10.5 | -0.91 | 0.01817 | -0.0629 | -50.0826
-10 | -0.8584 | 0.01647 | -0.0616 | -52.119
-9.5 | -0.8056 | 0.01482 | -0.0604 | -54.359
-9 | -0.7494 | 0.01371 | -0.0595 | -54.6608
-8.5 | -0.6975 | 0.01163 | -0.0583 | -59.9742
-8 | -0.6386 | 0.011 | -0.0578 | -58.0545
-7.5 | -0.5801 | 0.01028 | -0.0573 | -56.43
-7 | -0.5212 | 0.00968 | -0.0569 | -53.843
-6.5 | -0.4623 | 0.00906 | -0.0566 | -51.0265
-6 | -0.4032 | 0.00853 | -0.0564 | -47.2685
-5.5 | -0.3453 | 0.00767 | -0.0561 | -45.0196
-5 | -0.2857 | 0.00727 | -0.0562 | -39.2985
-4 | -0.1657 | 0.00677 | -0.0565 | -24.4756
-3.5 | -0.1059 | 0.00647 | -0.0567 | -16.3679
-3 | -0.0458 | 0.00627 | -0.0571 | -7.3046
-2 | 0.0743 | 0.00595 | -0.0579 | 12.4874
-1.5 | 0.1343 | 0.00579 | -0.0583 | 23.1952
-1 | 0.1939 | 0.00548 | -0.0588 | 35.3832
-0.5 | 0.2528 | 0.00496 | -0.0594 | 50.9677
0 | 0.3115 | 0.00443 | -0.06 | 70.316
0.5 | 0.3715 | 0.0043 | -0.0606 | 86.3953
1 | 0.4307 | 0.00403 | -0.0611 | 106.8734
1.5 | 0.4899 | 0.00388 | -0.0616 | 126.2629
2 | 0.5493 | 0.00384 | -0.062 | 143.0469
2.5 | 0.6087 | 0.0039 | -0.0623 | 156.0769
3 | 0.6663 | 0.00418 | -0.0625 | 159.4019
3.5 | 0.7209 | 0.00475 | -0.0621 | 151.7684
4 | 0.7691 | 0.0058 | -0.0608 | 132.6034
4.5 | 0.8221 | 0.00687 | -0.0605 | 119.6652
5 | 0.8773 | 0.00772 | -0.0605 | 113.6399
5.5 | 0.9316 | 0.00832 | -0.06 | 111.9712
6 | 0.9868 | 0.0088 | -0.0596 | 112.1364
6.5 | 1.0408 | 0.00934 | -0.059 | 111.4347
7 | 1.0952 | 0.00981 | -0.0584 | 111.6412
7.5 | 1.1473 | 0.01044 | -0.0573 | 109.8946
8 | 1.1994 | 0.011 | -0.0563 | 109.0364
8.5 | 1.2478 | 0.01177 | -0.0545 | 106.0153
9 | 1.2961 | 0.01244 | -0.0528 | 104.1881
9.5 | 1.3399 | 0.01326 | -0.0503 | 101.0483
10 | 1.3758 | 0.01419 | -0.0465 | 96.9556
10.5 | 1.4008 | 0.01526 | -0.0411 | 91.7955
11 | 1.4249 | 0.01674 | -0.0363 | 85.1195
11.5 | 1.4502 | 0.01844 | -0.0323 | 78.6443
12 | 1.4743 | 0.02042 | -0.0286 | 72.1988
12.5 | 1.4942 | 0.0229 | -0.025 | 65.2489
13 | 1.5037 | 0.02637 | -0.0211 | 57.0231
13.5 | 1.5197 | 0.02958 | -0.0182 | 51.3759
14 | 1.53 | 0.03347 | -0.0156 | 45.7126
14.5 | 1.5396 | 0.03767 | -0.0136 | 40.8707
15 | 1.5371 | 0.04337 | -0.012 | 35.4415
15.5 | 1.5337 | 0.04971 | -0.0115 | 30.8529
16 | 1.5217 | 0.05752 | -0.012 | 26.4551
16.5 | 1.5005 | 0.06722 | -0.0142 | 22.3222
17 | 1.4722 | 0.0789 | -0.0184 | 18.6591
17.5 | 1.4417 | 0.09209 | -0.0245 | 15.6553
18 | 1.4023 | 0.1081 | -0.0333 | 12.9722
18.5 | 1.3559 | 0.12694 | -0.045 | 10.6814
19 | 1.312 | 0.14665 | -0.0577 | 8.9465
19.5 | 1.2504 | 0.17121 | -0.0737 | 7.3033

## 71. Re 4M Mach 0.50 (1)
BIGFOIL.COM POLAR EXPORT
NACA64-411 a=0.5
NACA64-411 a=0.5 |  |  |  | Cl Max: | 1.193 | at alpha= | 20 | deg
JavaFoil+Calcfoil stall+Eppler ext transition |  |  |  | L/D Max: | 167.443 | at alpha= | 4 | deg
Re: | 4000000 |  |  | Cd Min: | 0.00513 | at alpha= | 1 | deg
Mach: | 0.5 |  |  | Cl=0 at alpha= | -2.5597 | deg
|  |  |  | @ Cl=0.1, Cd= | 0.0066812
|  |  |  | @ Cl=0.4, Cd= | 0.0053132
|  |  |  | @ Cl=0.6, Cd= | 0.0052463
alpha (deg) | Cl | Cd | Cm | Cl/Cd
-20 | -0.947 | 0.16131 | -0.024 | -5.874
-19.5 | -0.922 | 0.15696 | -0.024 | -5.876
-19 | -0.893 | 0.14988 | -0.024 | -5.96
-18.5 | -0.866 | 0.1471 | -0.023 | -5.889
-18 | -0.839 | 0.14054 | -0.023 | -5.972
-17.5 | -0.813 | 0.13692 | -0.024 | -5.936
-17 | -0.786 | 0.13201 | -0.024 | -5.955
-16.5 | -0.759 | 0.13055 | -0.024 | -5.816
-16 | -0.731 | 0.12343 | -0.023 | -5.921
-15.5 | -0.704 | 0.1215 | -0.023 | -5.793
-15 | -0.677 | 0.11302 | -0.024 | -5.992
-14.5 | -0.65 | 0.10892 | -0.024 | -5.971
-14 | -0.623 | 0.10569 | -0.024 | -5.899
-13.5 | -0.596 | 0.10459 | -0.024 | -5.696
-13 | -0.568 | 0.09397 | -0.023 | -6.049
-12.5 | -0.542 | 0.08689 | -0.024 | -6.232
-12 | -0.515 | 0.0784 | -0.024 | -6.563
-11.5 | -0.488 | 0.07383 | -0.025 | -6.605
-11 | -0.461 | 0.06877 | -0.025 | -6.698
-10.5 | -0.432 | 0.07932 | -0.023 | -5.45
-10 | -0.405 | 0.0687 | -0.024 | -5.9
-9.5 | -0.378 | 0.0621 | -0.024 | -6.092
-9 | -0.351 | 0.0577 | -0.025 | -6.088
-8.5 | -0.324 | 0.05322 | -0.026 | -6.094
-8 | -0.297 | 0.04923 | -0.026 | -6.039
-7.5 | -0.269 | 0.05565 | -0.023 | -4.831
-7 | -0.242 | 0.04872 | -0.024 | -4.962
-6.5 | -0.215 | 0.04437 | -0.025 | -4.841
-6 | -0.282 | 0.04117 | -0.026 | -6.843
-5.5 | -0.275 | 0.0383 | -0.027 | -7.187
-5 | -0.301 | 0.00816 | -0.055 | -36.87
-4.5 | -0.248 | 0.00778 | -0.055 | -31.843
-4 | -0.188 | 0.00753 | -0.056 | -25.001
-3.5 | -0.125 | 0.00726 | -0.057 | -17.202
-3 | -0.059 | 0.00702 | -0.057 | -8.43
-2.5 | 0.008 | 0.00686 | -0.058 | 1.171
-2 | 0.076 | 0.00672 | -0.058 | 11.317
-1.5 | 0.144 | 0.00661 | -0.059 | 21.863
-1 | 0.213 | 0.00653 | -0.059 | 32.616
-0.5 | 0.282 | 0.00519 | -0.06 | 54.315
0 | 0.351 | 0.00527 | -0.06 | 66.575
0.5 | 0.419 | 0.00533 | -0.061 | 78.577
1 | 0.487 | 0.00513 | -0.062 | 94.904
1.5 | 0.555 | 0.0052 | -0.062 | 106.837
2 | 0.623 | 0.00527 | -0.063 | 118.177
2.5 | 0.691 | 0.00538 | -0.063 | 128.415
3 | 0.755 | 0.00545 | -0.064 | 138.439
3.5 | 0.821 | 0.00556 | -0.064 | 147.69
4 | 0.884 | 0.00528 | -0.065 | 167.443
4.5 | 0.945 | 0.00583 | -0.066 | 162.128
5 | 0.991 | 0.011 | -0.065 | 90.156
5.5 | 1.041 | 0.0116 | -0.066 | 89.743
6 | 1.083 | 0.01253 | -0.066 | 86.471
6.5 | 1.106 | 0.01339 | -0.067 | 82.632
7 | 1.099 | 0.01455 | -0.067 | 75.494
7.5 | 1.016 | 0.01631 | -0.067 | 62.258
8 | 0.567 | 0.05482 | -0.031 | 10.34
8.5 | 0.711 | 0.01865 | -0.068 | 38.15
9 | 0.62 | 0.06064 | -0.033 | 10.231
9.5 | 0.647 | 0.06625 | -0.034 | 9.759
10 | 0.797 | 0.02253 | -0.068 | 35.391
10.5 | 0.7 | 0.07025 | -0.037 | 9.971
11 | 0.725 | 0.08107 | -0.034 | 8.938
11.5 | 0.752 | 0.07601 | -0.037 | 9.897
12 | 0.778 | 0.08241 | -0.037 | 9.439
12.5 | 0.803 | 0.09118 | -0.037 | 8.81
13 | 0.83 | 0.09975 | -0.039 | 8.324
13.5 | 0.856 | 0.10449 | -0.039 | 8.189
14 | 0.881 | 0.10807 | -0.039 | 8.154
14.5 | 0.908 | 0.11321 | -0.041 | 8.023
15 | 0.937 | 0.1173 | -0.044 | 7.99
15.5 | 0.96 | 0.12317 | -0.042 | 7.792
16 | 0.986 | 0.12438 | -0.043 | 7.924
16.5 | 1.015 | 0.13442 | -0.046 | 7.547
17 | 1.042 | 0.13918 | -0.048 | 7.489
17.5 | 1.064 | 0.13707 | -0.046 | 7.763
18 | 1.09 | 0.14463 | -0.047 | 7.535
18.5 | 1.121 | 0.14806 | -0.05 | 7.569
19 | 1.149 | 0.15543 | -0.052 | 7.391
19.5 | 1.167 | 0.15545 | -0.05 | 7.509
20 | 1.193 | 0.16324 | -0.05 | 7.307

## 72. Re 4M Mach 0.50 (2)
BIGFOIL.COM POLAR EXPORT
NACA64-411 a=0.5
NACA64-411 a=0.5 |  |  |  | Cl Max: | 1.2666 | at alpha= | 8.5 | deg
XFOIL ncrit=9 |  |  |  | L/D Max: | 172.703 | at alpha= | 3 | deg
Re: | 4000000 |  |  | Cd Min: | 0.26911 | at alpha= | -20 | deg
Mach: | 0.5 |  |  | Cl=0 at alpha= | -2.62 | deg
|  |  |  | @ Cl=0.1, Cd= | 0.0061022
|  |  |  | @ Cl=0.4, Cd= | 0.004524
|  |  |  | @ Cl=0.6, Cd= | 0.0040792
alpha (deg) | Cl | Cd | Cm | Cl/Cd
-20 | -0.7642 | 0.26911 | 0.0653 | -2.8397
-19.5 | -0.7412 | 0.26065 | 0.0599 | -2.8437
-19 | -0.718 | 0.252 | 0.0544 | -2.8492
-18.5 | -0.6951 | 0.24352 | 0.0492 | -2.8544
-18 | -0.6733 | 0.2343 | 0.0438 | -2.8737
-17.5 | -0.6505 | 0.22641 | 0.0386 | -2.8731
-17 | -0.6286 | 0.21711 | 0.0334 | -2.8953
-15.5 | -0.5601 | 0.19296 | 0.018 | -2.9027
-15 | -0.5432 | 0.18467 | 0.0143 | -2.9415
-14.5 | -0.524 | 0.17599 | 0.0096 | -2.9774
-14 | -0.5049 | 0.16727 | 0.0048 | -3.0185
-13.5 | -0.4881 | 0.15789 | -0.0002 | -3.0914
-13 | -0.4739 | 0.14807 | -0.0054 | -3.2005
-12.5 | -0.4525 | 0.141 | -0.0097 | -3.2092
-12 | -0.436 | 0.13267 | -0.0144 | -3.2863
-11.5 | -0.4234 | 0.12345 | -0.0195 | -3.4297
-11 | -0.4153 | 0.11351 | -0.0248 | -3.6587
-10.5 | -0.4006 | 0.10595 | -0.0293 | -3.781
-10 | -0.3876 | 0.09829 | -0.0337 | -3.9434
-9.5 | -0.3767 | 0.09056 | -0.0382 | -4.1597
-9 | -0.3768 | 0.08106 | -0.0437 | -4.6484
-8.5 | -0.3753 | 0.07246 | -0.0487 | -5.1794
-8 | -0.3883 | 0.06243 | -0.0554 | -6.2198
-7.5 | -0.4014 | 0.05276 | -0.0638 | -7.608
-7 | -0.4189 | 0.04369 | -0.0704 | -9.588
-6.5 | -0.418 | 0.03478 | -0.0731 | -12.0184
-6 | -0.4026 | 0.02573 | -0.0734 | -15.6471
-5.5 | -0.3803 | 0.01525 | -0.0718 | -24.9377
-5 | -0.3289 | 0.00995 | -0.0696 | -33.0553
-4.5 | -0.2619 | 0.00841 | -0.068 | -31.1415
-4 | -0.1925 | 0.00757 | -0.067 | -25.4293
-3.5 | -0.1225 | 0.00706 | -0.0664 | -17.3513
-3 | -0.0529 | 0.00659 | -0.0661 | -8.0273
-2 | 0.0863 | 0.00613 | -0.0662 | 14.0783
-1.5 | 0.1553 | 0.00599 | -0.0665 | 25.9265
-1 | 0.224 | 0.00579 | -0.0669 | 38.6874
-0.5 | 0.2916 | 0.00532 | -0.0675 | 54.812
0 | 0.3578 | 0.00461 | -0.0682 | 77.6139
0.5 | 0.4265 | 0.00447 | -0.0688 | 95.4139
1 | 0.4944 | 0.00425 | -0.0694 | 116.3294
1.5 | 0.5628 | 0.00409 | -0.0699 | 137.6039
2 | 0.6315 | 0.00407 | -0.0703 | 155.1597
2.5 | 0.6999 | 0.00417 | -0.0706 | 167.8417
3 | 0.7668 | 0.00444 | -0.0705 | 172.7027
3.5 | 0.8251 | 0.00549 | -0.0692 | 150.2914
4 | 0.8748 | 0.00691 | -0.0665 | 126.5991
5 | 0.9895 | 0.00896 | -0.0627 | 110.4353
5.5 | 1.0498 | 0.00962 | -0.0606 | 109.1268
6 | 1.1067 | 0.0104 | -0.0576 | 106.4135
6.5 | 1.1608 | 0.01122 | -0.054 | 103.4581
7 | 1.1938 | 0.0124 | -0.047 | 96.2742
7.5 | 1.2259 | 0.01385 | -0.0405 | 88.5126
8 | 1.2539 | 0.01599 | -0.0344 | 78.4178
8.5 | 1.2666 | 0.01934 | -0.0276 | 65.4912
9 | 1.2658 | 0.0239 | -0.0208 | 52.9623
9.5 | 1.2543 | 0.02978 | -0.0144 | 42.1189
10 | 1.2296 | 0.03768 | -0.0097 | 32.6327
10.5 | 1.1985 | 0.04709 | -0.0083 | 25.4513
11 | 1.1637 | 0.05798 | -0.0101 | 20.0707
11.5 | 1.1317 | 0.07 | -0.0146 | 16.1671
12 | 1.101 | 0.08352 | -0.0219 | 13.1825
12.5 | 1.0719 | 0.09882 | -0.0317 | 10.847
13 | 1.0492 | 0.11513 | -0.0426 | 9.1132
13.5 | 1.0325 | 0.13143 | -0.0524 | 7.8559

## 73. Re 5M Mach 0.00 (1)
BIGFOIL.COM POLAR EXPORT
NACA64-411 a=0.5
NACA64-411 a=0.5 |  |  |  | Cl Max: | 1.213 | at alpha= | 10 | deg
JavaFoil+Calcfoil stall+Eppler ext transition |  |  |  | L/D Max: | 160.698 | at alpha= | 4 | deg
Re: | 5000000 |  |  | Cd Min: | 0.00479 | at alpha= | 4 | deg
Mach: | 0 |  |  | Cl=0 at alpha= | -2.5593 | deg
|  |  |  | @ Cl=0.1, Cd= | 0.0062712
|  |  |  | @ Cl=0.4, Cd= | 0.0050002
|  |  |  | @ Cl=0.6, Cd= | 0.00495
alpha (deg) | Cl | Cd | Cm | Cl/Cd
-14 | -0.533 | 0.09999 | -0.019 | -5.333
-13.5 | -0.548 | 0.09536 | -0.019 | -5.743
-13 | -0.56 | 0.08864 | -0.019 | -6.316
-12.5 | -0.569 | 0.08321 | -0.02 | -6.843
-12 | -0.576 | 0.078 | -0.02 | -7.38
-11.5 | -0.575 | 0.07229 | -0.021 | -7.948
-11 | -0.569 | 0.06814 | -0.021 | -8.35
-10.5 | -0.561 | 0.06256 | -0.023 | -8.971
-10 | -0.55 | 0.05771 | -0.024 | -9.532
-9.5 | -0.537 | 0.05155 | -0.027 | -10.424
-9 | -0.631 | 0.00919 | -0.044 | -68.683
-8.5 | -0.601 | 0.00882 | -0.044 | -68.142
-8 | -0.566 | 0.00854 | -0.045 | -66.247
-7.5 | -0.527 | 0.00822 | -0.045 | -64.078
-7 | -0.483 | 0.00804 | -0.046 | -60.022
-6.5 | -0.435 | 0.00777 | -0.046 | -55.954
-6 | -0.385 | 0.00758 | -0.047 | -50.79
-5.5 | -0.333 | 0.00734 | -0.047 | -45.344
-5 | -0.279 | 0.00713 | -0.048 | -39.103
-4.5 | -0.224 | 0.00696 | -0.048 | -32.129
-4 | -0.167 | 0.00678 | -0.048 | -24.65
-3.5 | -0.11 | 0.00663 | -0.049 | -16.57
-3 | -0.052 | 0.0065 | -0.049 | -7.956
-2.5 | 0.007 | 0.0064 | -0.05 | 1.092
-2 | 0.066 | 0.0063 | -0.05 | 10.473
-1.5 | 0.125 | 0.00625 | -0.051 | 20.056
-1 | 0.185 | 0.00487 | -0.051 | 37.92
-0.5 | 0.244 | 0.00491 | -0.052 | 49.762
0 | 0.304 | 0.00495 | -0.052 | 61.341
0.5 | 0.363 | 0.00495 | -0.053 | 73.245
1 | 0.422 | 0.00503 | -0.053 | 83.996
1.5 | 0.481 | 0.00506 | -0.054 | 95.09
2 | 0.54 | 0.00516 | -0.054 | 104.825
2.5 | 0.6 | 0.00495 | -0.055 | 121.026
3 | 0.656 | 0.00502 | -0.055 | 130.636
3.5 | 0.713 | 0.00503 | -0.056 | 141.685
4 | 0.77 | 0.00479 | -0.056 | 160.698
4.5 | 0.825 | 0.00542 | -0.057 | 152.402
5 | 0.879 | 0.0078 | -0.057 | 112.689
5.5 | 0.932 | 0.00808 | -0.058 | 115.285
6 | 0.982 | 0.00949 | -0.058 | 103.509
6.5 | 1.028 | 0.0099 | -0.059 | 103.867
7 | 1.07 | 0.01036 | -0.059 | 103.344
7.5 | 1.109 | 0.0108 | -0.059 | 102.687
8 | 1.142 | 0.01134 | -0.06 | 100.704
8.5 | 1.171 | 0.01188 | -0.06 | 98.547
9 | 1.194 | 0.01258 | -0.061 | 94.94
9.5 | 1.209 | 0.01335 | -0.061 | 90.609
10 | 1.213 | 0.01422 | -0.061 | 85.346
10.5 | 1.21 | 0.01509 | -0.061 | 80.175
11 | 1.199 | 0.01612 | -0.062 | 74.382
11.5 | 1.181 | 0.01746 | -0.062 | 67.62
12 | 1.156 | 0.01878 | -0.062 | 61.527
12.5 | 1.124 | 0.02055 | -0.062 | 54.689
13 | 1.088 | 0.02236 | -0.062 | 48.639
13.5 | 1.044 | 0.02517 | -0.062 | 41.495
14 | 0.899 | 0.06949 | -0.05 | 12.931
14.5 | 0.83 | 0.09562 | -0.04 | 8.678
15 | 0.79 | 0.10585 | -0.037 | 7.459

## 74. Re 5M Mach 0.00 (2)
BIGFOIL.COM POLAR EXPORT
NACA64-411 a=0.5
NACA64-411 a=0.5 |  |  |  | Cl Max: | 1.709 | at alpha= | 19 | deg
XFOIL ncrit=9 |  |  |  | L/D Max: | 155.438 | at alpha= | 2.5 | deg
Re: | 5000000 |  |  | Cd Min: | 0.07365 | at alpha= | 20 | deg
Mach: | 0 |  |  | Cl=0 at alpha= | -2.6144 | deg
|  |  |  | @ Cl=0.1, Cd= | 0.0055894
|  |  |  | @ Cl=0.4, Cd= | 0.0040193
|  |  |  | @ Cl=0.6, Cd= | 0.0038773
alpha (deg) | Cl | Cd | Cm | Cl/Cd
-18.5 | -1.3652 | 0.04456 | -0.0648 | -30.6373
-18 | -1.3991 | 0.0351 | -0.0701 | -39.8604
-17.5 | -1.4211 | 0.02952 | -0.0697 | -48.1402
-17 | -1.4296 | 0.02665 | -0.0651 | -53.6435
-16.5 | -1.4246 | 0.02386 | -0.0607 | -59.7066
-16 | -1.3989 | 0.02155 | -0.0585 | -64.9142
-15 | -1.3262 | 0.01879 | -0.055 | -70.5801
-14.5 | -1.2829 | 0.0177 | -0.054 | -72.4802
-14 | -1.2369 | 0.01675 | -0.0533 | -73.8448
-13.5 | -1.1889 | 0.01592 | -0.0528 | -74.6796
-13 | -1.1427 | 0.01465 | -0.0521 | -78
-12.5 | -1.0939 | 0.01366 | -0.0516 | -80.0805
-12 | -1.0428 | 0.01294 | -0.0514 | -80.5873
-11.5 | -0.9906 | 0.01233 | -0.0512 | -80.3406
-10.5 | -0.8843 | 0.01125 | -0.0511 | -78.6044
-10 | -0.8301 | 0.01082 | -0.0512 | -76.719
-9.5 | -0.7754 | 0.01043 | -0.0513 | -74.3432
-9 | -0.7224 | 0.0096 | -0.0512 | -75.25
-8.5 | -0.6676 | 0.00909 | -0.0513 | -73.4433
-8 | -0.6119 | 0.00876 | -0.0515 | -69.8516
-7.5 | -0.5562 | 0.00838 | -0.0517 | -66.3723
-7 | -0.5002 | 0.00803 | -0.0519 | -62.2914
-6.5 | -0.4439 | 0.0077 | -0.0522 | -57.6494
-6 | -0.3873 | 0.00741 | -0.0525 | -52.2672
-5.5 | -0.331 | 0.00698 | -0.0527 | -47.4212
-5 | -0.2741 | 0.00671 | -0.0531 | -40.8495
-4.5 | -0.2169 | 0.0065 | -0.0535 | -33.3692
-4 | -0.1595 | 0.00633 | -0.0539 | -25.1975
-3.5 | -0.1021 | 0.0061 | -0.0543 | -16.7377
-3 | -0.0445 | 0.00594 | -0.0547 | -7.4916
-2.5 | 0.0132 | 0.00579 | -0.0552 | 2.2798
-2 | 0.0709 | 0.00566 | -0.0557 | 12.5265
-1.5 | 0.1286 | 0.00552 | -0.0562 | 23.2971
-1 | 0.1862 | 0.00526 | -0.0567 | 35.3992
-0.5 | 0.2432 | 0.00486 | -0.0573 | 50.0412
0 | 0.2999 | 0.00428 | -0.0579 | 70.0701
0.5 | 0.3575 | 0.00416 | -0.0585 | 85.9375
1 | 0.4149 | 0.00397 | -0.059 | 104.5088
1.5 | 0.4721 | 0.00377 | -0.0595 | 125.2255
2 | 0.529 | 0.00372 | -0.06 | 142.2043
2.5 | 0.586 | 0.00377 | -0.0604 | 155.4377
3 | 0.6408 | 0.00419 | -0.0606 | 152.9356
3.5 | 0.6926 | 0.00501 | -0.0604 | 138.2435
4 | 0.743 | 0.00578 | -0.0599 | 128.5467
4.5 | 0.79 | 0.00652 | -0.0586 | 121.1656
5 | 0.8472 | 0.00718 | -0.0596 | 117.9944
5.5 | 0.9 | 0.00772 | -0.0595 | 116.5803
6 | 0.9535 | 0.00813 | -0.0595 | 117.2817
6.5 | 1.0064 | 0.00856 | -0.0594 | 117.5701
7 | 1.0593 | 0.00895 | -0.0593 | 118.3575
7.5 | 1.1106 | 0.00946 | -0.059 | 117.3996
8 | 1.1622 | 0.00989 | -0.0588 | 117.5126
8.5 | 1.212 | 0.01042 | -0.0583 | 116.3148
9 | 1.2607 | 0.01099 | -0.0577 | 114.7134
9.5 | 1.3088 | 0.01153 | -0.0569 | 113.5126
10 | 1.3539 | 0.01221 | -0.0558 | 110.8845
10.5 | 1.3979 | 0.01289 | -0.0544 | 108.4484
11 | 1.4395 | 0.01361 | -0.0528 | 105.7678
11.5 | 1.4739 | 0.01454 | -0.0499 | 101.3686
12 | 1.4976 | 0.0154 | -0.0452 | 97.2468
12.5 | 1.5218 | 0.01651 | -0.0412 | 92.1744
13 | 1.5403 | 0.01817 | -0.0371 | 84.7716
13.5 | 1.5643 | 0.01973 | -0.0341 | 79.2854
14.5 | 1.6097 | 0.02347 | -0.029 | 68.5854
15 | 1.6299 | 0.02571 | -0.0268 | 63.3956
15.5 | 1.6494 | 0.02813 | -0.0249 | 58.6349
16 | 1.6658 | 0.0309 | -0.0231 | 53.9094
16.5 | 1.6794 | 0.03409 | -0.0215 | 49.2637
17 | 1.6903 | 0.03767 | -0.0202 | 44.8713
17.5 | 1.6994 | 0.04167 | -0.0193 | 40.7823
18 | 1.7064 | 0.04615 | -0.0188 | 36.9751
18.5 | 1.7086 | 0.05141 | -0.0188 | 33.2348
19 | 1.709 | 0.05723 | -0.0194 | 29.862
19.5 | 1.7013 | 0.06442 | -0.0207 | 26.4095
20 | 1.6829 | 0.07365 | -0.0232 | 22.85

## 75. Re 5M Mach 0.10 (1)
BIGFOIL.COM POLAR EXPORT
NACA64-411 a=0.5
NACA64-411 a=0.5 |  |  |  | Cl Max: | 1.209 | at alpha= | 10 | deg
JavaFoil+Calcfoil stall+Eppler ext transition |  |  |  | L/D Max: | 161.679 | at alpha= | 4 | deg
Re: | 5000000 |  |  | Cd Min: | 0.00478 | at alpha= | 4 | deg
Mach: | 0.1 |  |  | Cl=0 at alpha= | -2.5593 | deg
|  |  |  | @ Cl=0.1, Cd= | 0.006256
|  |  |  | @ Cl=0.4, Cd= | 0.0050119
|  |  |  | @ Cl=0.6, Cd= | 0.0049761
alpha (deg) | Cl | Cd | Cm | Cl/Cd
-14 | -0.504 | 0.10178 | -0.019 | -4.953
-13.5 | -0.522 | 0.09621 | -0.019 | -5.425
-13 | -0.538 | 0.0894 | -0.019 | -6.013
-12.5 | -0.551 | 0.08428 | -0.02 | -6.532
-12 | -0.56 | 0.07872 | -0.02 | -7.115
-11.5 | -0.561 | 0.07279 | -0.021 | -7.713
-11 | -0.559 | 0.06875 | -0.021 | -8.126
-10.5 | -0.552 | 0.06388 | -0.022 | -8.648
-10 | -0.543 | 0.05879 | -0.023 | -9.239
-9.5 | -0.531 | 0.0536 | -0.025 | -9.901
-9 | -0.628 | 0.00959 | -0.044 | -65.531
-8.5 | -0.599 | 0.00887 | -0.045 | -67.559
-8 | -0.565 | 0.0086 | -0.045 | -65.75
-7.5 | -0.527 | 0.0083 | -0.045 | -63.5
-7 | -0.483 | 0.00805 | -0.046 | -60.033
-6.5 | -0.436 | 0.00783 | -0.046 | -55.657
-6 | -0.386 | 0.00758 | -0.047 | -50.909
-5.5 | -0.334 | 0.00735 | -0.047 | -45.472
-5 | -0.28 | 0.00718 | -0.048 | -38.992
-4.5 | -0.225 | 0.00696 | -0.048 | -32.269
-4 | -0.168 | 0.00678 | -0.049 | -24.766
-3.5 | -0.11 | 0.00662 | -0.049 | -16.656
-3 | -0.052 | 0.00652 | -0.05 | -7.969
-2.5 | 0.007 | 0.00639 | -0.05 | 1.099
-2 | 0.066 | 0.00629 | -0.051 | 10.542
-1.5 | 0.126 | 0.00623 | -0.051 | 20.193
-1 | 0.185 | 0.00489 | -0.052 | 37.943
-0.5 | 0.245 | 0.00491 | -0.052 | 49.948
0 | 0.305 | 0.00494 | -0.053 | 61.77
0.5 | 0.365 | 0.005 | -0.053 | 72.898
1 | 0.424 | 0.00502 | -0.054 | 84.531
1.5 | 0.484 | 0.00507 | -0.054 | 95.382
2 | 0.543 | 0.00515 | -0.055 | 105.406
2.5 | 0.602 | 0.00497 | -0.055 | 121.197
3 | 0.659 | 0.00501 | -0.056 | 131.553
3.5 | 0.717 | 0.00505 | -0.056 | 141.785
4 | 0.774 | 0.00478 | -0.057 | 161.679
4.5 | 0.829 | 0.00546 | -0.057 | 151.816
5 | 0.883 | 0.00781 | -0.058 | 113.106
5.5 | 0.936 | 0.00915 | -0.058 | 102.221
6 | 0.986 | 0.00955 | -0.058 | 103.313
6.5 | 1.032 | 0.00996 | -0.059 | 103.598
7 | 1.074 | 0.01043 | -0.059 | 102.965
7.5 | 1.112 | 0.01093 | -0.06 | 101.695
8 | 1.145 | 0.01146 | -0.06 | 99.905
8.5 | 1.172 | 0.01201 | -0.06 | 97.581
9 | 1.194 | 0.01274 | -0.061 | 93.752
9.5 | 1.207 | 0.01353 | -0.061 | 89.243
10 | 1.209 | 0.01435 | -0.061 | 84.214
10.5 | 1.202 | 0.01535 | -0.062 | 78.318
11 | 1.187 | 0.01649 | -0.062 | 71.979
11.5 | 1.164 | 0.01784 | -0.062 | 65.236
12 | 1.133 | 0.01926 | -0.062 | 58.841
12.5 | 1.096 | 0.0212 | -0.062 | 51.694
13 | 1.049 | 0.02427 | -0.062 | 43.228
13.5 | 0.999 | 0.02779 | -0.062 | 35.95
14 | 0.848 | 0.07761 | -0.047 | 10.932
14.5 | 0.788 | 0.09689 | -0.039 | 8.136
15 | 0.745 | 0.10569 | -0.037 | 7.05

## 76. Re 5M Mach 0.10 (2)
BIGFOIL.COM POLAR EXPORT
NACA64-411 a=0.5
NACA64-411 a=0.5 |  |  |  | Cl Max: | 1.6875 | at alpha= | 18 | deg
XFOIL ncrit=9 |  |  |  | L/D Max: | 155.979 | at alpha= | 2.5 | deg
Re: | 5000000 |  |  | Cd Min: | 0.08435 | at alpha= | 20 | deg
Mach: | 0.1 |  |  | Cl=0 at alpha= | -2.6145 | deg
|  |  |  | @ Cl=0.1, Cd= | 0.0056011
|  |  |  | @ Cl=0.4, Cd= | 0.0040345
|  |  |  | @ Cl=0.6, Cd= | 0.0038591
alpha (deg) | Cl | Cd | Cm | Cl/Cd
-17.5 | -1.3141 | 0.04184 | -0.0691 | -31.4077
-17 | -1.3507 | 0.03311 | -0.073 | -40.7943
-16.5 | -1.3729 | 0.0285 | -0.0703 | -48.1719
-16 | -1.3747 | 0.02583 | -0.0649 | -53.2211
-15.5 | -1.3542 | 0.02284 | -0.0626 | -59.2907
-15 | -1.3301 | 0.02067 | -0.0591 | -64.3493
-14.5 | -1.2912 | 0.01906 | -0.0575 | -67.744
-13.5 | -1.1997 | 0.01672 | -0.0555 | -71.7524
-13 | -1.1502 | 0.01584 | -0.0548 | -72.6136
-12.5 | -1.1029 | 0.01446 | -0.0539 | -76.2725
-12 | -1.0525 | 0.01347 | -0.0534 | -78.1366
-11.5 | -0.9998 | 0.01277 | -0.053 | -78.2929
-11 | -0.9464 | 0.01214 | -0.0527 | -77.9572
-10.5 | -0.8923 | 0.01156 | -0.0526 | -77.1886
-10 | -0.8375 | 0.01106 | -0.0524 | -75.7233
-9.5 | -0.7822 | 0.01062 | -0.0524 | -73.6535
-9 | -0.7274 | 0.01003 | -0.0523 | -72.5224
-8.5 | -0.6731 | 0.00924 | -0.0522 | -72.8463
-8 | -0.6169 | 0.00889 | -0.0523 | -69.3926
-7.5 | -0.5605 | 0.00849 | -0.0524 | -66.0188
-7 | -0.504 | 0.00812 | -0.0526 | -62.069
-6 | -0.3902 | 0.00746 | -0.053 | -52.3056
-5.5 | -0.3333 | 0.00704 | -0.0532 | -47.3438
-5 | -0.276 | 0.00673 | -0.0535 | -41.0104
-4.5 | -0.2184 | 0.00652 | -0.0539 | -33.4969
-4 | -0.1606 | 0.00634 | -0.0543 | -25.3312
-3.5 | -0.1027 | 0.00611 | -0.0546 | -16.8085
-3 | -0.0448 | 0.00595 | -0.0551 | -7.5294
-2.5 | 0.0133 | 0.0058 | -0.0555 | 2.2931
-2 | 0.0714 | 0.00567 | -0.056 | 12.5926
-1.5 | 0.1295 | 0.00553 | -0.0565 | 23.4177
-0.5 | 0.2447 | 0.00487 | -0.0576 | 50.2464
0 | 0.3018 | 0.00429 | -0.0582 | 70.3497
0.5 | 0.3597 | 0.00416 | -0.0588 | 86.4663
1 | 0.4175 | 0.00398 | -0.0594 | 104.8995
1.5 | 0.475 | 0.00378 | -0.0599 | 125.6614
2 | 0.5323 | 0.00372 | -0.0603 | 143.0914
2.5 | 0.5896 | 0.00378 | -0.0607 | 155.9788
3 | 0.6448 | 0.0042 | -0.0609 | 153.5238
3.5 | 0.6968 | 0.00503 | -0.0607 | 138.5288
4 | 0.7473 | 0.00583 | -0.0602 | 128.1818
5 | 0.852 | 0.00724 | -0.0598 | 117.6796
5.5 | 0.9054 | 0.00775 | -0.0597 | 116.8258
6 | 0.9592 | 0.00817 | -0.0596 | 117.4051
6.5 | 1.0123 | 0.00862 | -0.0595 | 117.4362
7 | 1.0656 | 0.00901 | -0.0593 | 118.2686
7.5 | 1.1172 | 0.00953 | -0.0589 | 117.2298
8 | 1.1691 | 0.00998 | -0.0586 | 117.1443
8.5 | 1.2189 | 0.01054 | -0.058 | 115.6452
9.5 | 1.316 | 0.01168 | -0.0563 | 112.6712
10 | 1.3603 | 0.01243 | -0.0549 | 109.4368
10.5 | 1.4047 | 0.01308 | -0.0534 | 107.393
11 | 1.4445 | 0.01389 | -0.0513 | 103.9957
11.5 | 1.4733 | 0.01481 | -0.0471 | 99.4801
12 | 1.4969 | 0.01581 | -0.0425 | 94.6806
12.5 | 1.5203 | 0.01713 | -0.0386 | 88.7507
13 | 1.5392 | 0.01895 | -0.0346 | 81.2243
13.5 | 1.563 | 0.02067 | -0.0317 | 75.6168
14 | 1.5861 | 0.02259 | -0.029 | 70.2125
14.5 | 1.6084 | 0.0247 | -0.0267 | 65.1174
15 | 1.6272 | 0.02719 | -0.0244 | 59.8455
15.5 | 1.6453 | 0.02989 | -0.0225 | 55.0452
16 | 1.6601 | 0.03298 | -0.0207 | 50.3366
16.5 | 1.6711 | 0.0366 | -0.0192 | 45.6585
17 | 1.6797 | 0.04068 | -0.018 | 41.2906
17.5 | 1.6859 | 0.04529 | -0.0174 | 37.2246
18 | 1.6875 | 0.05069 | -0.0172 | 33.2906
18.5 | 1.6866 | 0.05674 | -0.0177 | 29.7251
19 | 1.6744 | 0.06463 | -0.0191 | 25.9075
19.5 | 1.6513 | 0.07468 | -0.0219 | 22.1117
20 | 1.6355 | 0.08435 | -0.0255 | 19.3894

## 77. Re 5M Mach 0.25 (1)
BIGFOIL.COM POLAR EXPORT
NACA64-411 a=0.5
NACA64-411 a=0.5 |  |  |  | Cl Max: | 1.183 | at alpha= | 9 | deg
JavaFoil+Calcfoil stall+Eppler ext transition |  |  |  | L/D Max: | 150.811 | at alpha= | 4 | deg
Re: | 5000000 |  |  | Cd Min: | 0.00495 | at alpha= | -0.5 | deg
Mach: | 0.25 |  |  | Cl=0 at alpha= | -2.5583 | deg
|  |  |  | @ Cl=0.1, Cd= | 0.006319
|  |  |  | @ Cl=0.4, Cd= | 0.0050387
|  |  |  | @ Cl=0.6, Cd= | 0.10305
alpha (deg) | Cl | Cd | Cm | Cl/Cd
-12.5 | -0.381 | 0.09166 | -0.019 | -4.159
-12 | -0.422 | 0.08542 | -0.02 | -4.943
-11.5 | -0.449 | 0.07972 | -0.02 | -5.635
-11 | -0.47 | 0.07303 | -0.02 | -6.433
-10.5 | -0.484 | 0.06766 | -0.021 | -7.147
-10 | -0.491 | 0.06255 | -0.021 | -7.845
-9.5 | -0.491 | 0.05828 | -0.022 | -8.425
-9 | -0.484 | 0.05474 | -0.023 | -8.845
-8.5 | -0.472 | 0.05042 | -0.025 | -9.352
-8 | -0.455 | 0.0452 | -0.027 | -10.056
-7.5 | -0.526 | 0.00851 | -0.047 | -61.721
-7 | -0.486 | 0.00831 | -0.047 | -58.465
-6.5 | -0.441 | 0.00796 | -0.048 | -55.373
-6 | -0.392 | 0.00772 | -0.048 | -50.772
-5.5 | -0.34 | 0.00748 | -0.049 | -45.491
-5 | -0.286 | 0.00729 | -0.049 | -39.223
-4.5 | -0.23 | 0.00706 | -0.05 | -32.566
-4 | -0.172 | 0.00688 | -0.05 | -25.001
-3.5 | -0.113 | 0.00671 | -0.051 | -16.878
-3 | -0.053 | 0.00656 | -0.051 | -8.13
-2.5 | 0.007 | 0.00645 | -0.052 | 1.119
-2 | 0.068 | 0.00634 | -0.052 | 10.751
-1.5 | 0.129 | 0.0063 | -0.053 | 20.517
-1 | 0.191 | 0.00623 | -0.053 | 30.612
-0.5 | 0.252 | 0.00495 | -0.054 | 50.959
0 | 0.314 | 0.005 | -0.054 | 62.707
0.5 | 0.375 | 0.00501 | -0.055 | 74.783
1 | 0.436 | 0.00508 | -0.055 | 85.825
1.5 | 0.497 | 0.00512 | -0.056 | 97.128
2 | 0.558 | 0.00495 | -0.056 | 112.67
2.5 | 0.619 | 0.005 | -0.057 | 123.785
3 | 0.677 | 0.00506 | -0.057 | 133.797
3.5 | 0.736 | 0.0051 | -0.058 | 144.398
4 | 0.794 | 0.00527 | -0.058 | 150.811
4.5 | 0.851 | 0.00566 | -0.059 | 150.366
5 | 0.905 | 0.0091 | -0.059 | 99.525
5.5 | 0.958 | 0.00947 | -0.06 | 101.171
6 | 1.008 | 0.00993 | -0.06 | 101.518
6.5 | 1.052 | 0.0104 | -0.06 | 101.194
7 | 1.092 | 0.01094 | -0.061 | 99.789
7.5 | 1.126 | 0.01146 | -0.061 | 98.233
8 | 1.153 | 0.0122 | -0.062 | 94.473
8.5 | 1.172 | 0.0128 | -0.062 | 91.555
9 | 1.183 | 0.01378 | -0.062 | 85.861
9.5 | 1.181 | 0.01475 | -0.063 | 80.108
10 | 1.161 | 0.01584 | -0.063 | 73.325
10.5 | 1.127 | 0.01717 | -0.063 | 65.639
11 | 1.079 | 0.01865 | -0.063 | 57.856
11.5 | 1.016 | 0.02084 | -0.063 | 48.734
12 | 0.807 | 0.07416 | -0.04 | 10.886
12.5 | 0.733 | 0.08515 | -0.034 | 8.604
13 | 0.658 | 0.09158 | -0.033 | 7.186
13.5 | 0.579 | 0.09677 | -0.033 | 5.981
14 | 0.494 | 0.10305 | -0.033 | 4.793

## 78. Re 5M Mach 0.25 (2)
BIGFOIL.COM POLAR EXPORT
NACA64-411 a=0.5
NACA64-411 a=0.5 |  |  |  | Cl Max: | 1.5785 | at alpha= | 15.5 | deg
XFOIL ncrit=9 |  |  |  | L/D Max: | 159.217 | at alpha= | 2.5 | deg
Re: | 5000000 |  |  | Cd Min: | 0.19754 | at alpha= | -17 | deg
Mach: | 0.25 |  |  | Cl=0 at alpha= | -2.6155 | deg
|  |  |  | @ Cl=0.1, Cd= | 0.0056424
|  |  |  | @ Cl=0.4, Cd= | 0.0041047
|  |  |  | @ Cl=0.6, Cd= | 0.0038201
alpha (deg) | Cl | Cd | Cm | Cl/Cd
-17 | -0.5997 | 0.19754 | 0.0251 | -3.0358
-16.5 | -0.5842 | 0.18926 | 0.0205 | -3.0868
-16 | -0.5746 | 0.17884 | 0.0154 | -3.2129
-15.5 | -0.5609 | 0.17036 | 0.0108 | -3.2924
-14.5 | -0.531 | 0.15398 | 0.0011 | -3.4485
-13 | -0.73 | 0.07977 | -0.0419 | -9.1513
-12.5 | -0.9266 | 0.04083 | -0.0732 | -22.6941
-12 | -1.0502 | 0.02441 | -0.0678 | -43.0234
-11.5 | -1.0253 | 0.01956 | -0.0653 | -52.4182
-11 | -0.9801 | 0.01699 | -0.0635 | -57.6869
-10.5 | -0.9307 | 0.01479 | -0.0618 | -62.9277
-10 | -0.8735 | 0.01383 | -0.0607 | -63.1598
-9.5 | -0.8166 | 0.01275 | -0.0596 | -64.0471
-9 | -0.7589 | 0.01183 | -0.0587 | -64.1505
-8.5 | -0.6994 | 0.01128 | -0.0581 | -62.0035
-8 | -0.6441 | 0.00983 | -0.0572 | -65.5239
-7.5 | -0.5846 | 0.00929 | -0.0568 | -62.9279
-7 | -0.525 | 0.00879 | -0.0565 | -59.727
-6.5 | -0.4656 | 0.00826 | -0.0562 | -56.368
-6 | -0.406 | 0.0078 | -0.0561 | -52.0513
-5.5 | -0.3461 | 0.00743 | -0.056 | -46.5814
-5 | -0.2869 | 0.0069 | -0.056 | -41.5797
-4.5 | -0.2267 | 0.00663 | -0.0561 | -34.1931
-4 | -0.1666 | 0.00642 | -0.0564 | -25.9502
-3.5 | -0.1064 | 0.00621 | -0.0567 | -17.1337
-3 | -0.0463 | 0.006 | -0.057 | -7.7167
-2.5 | 0.0139 | 0.00585 | -0.0574 | 2.3761
-1.5 | 0.1342 | 0.00556 | -0.0583 | 24.1367
-1 | 0.194 | 0.00534 | -0.0588 | 36.3296
-0.5 | 0.2534 | 0.00492 | -0.0594 | 51.5041
0 | 0.3121 | 0.00433 | -0.0601 | 72.0785
0.5 | 0.3719 | 0.00418 | -0.0606 | 88.9713
1 | 0.4316 | 0.00402 | -0.0612 | 107.3632
1.5 | 0.4911 | 0.00382 | -0.0617 | 128.5602
2 | 0.5504 | 0.00377 | -0.0622 | 145.9947
2.5 | 0.6098 | 0.00383 | -0.0626 | 159.2167
3 | 0.6668 | 0.00425 | -0.0627 | 156.8941
3.5 | 0.7199 | 0.00516 | -0.0624 | 139.5155
4 | 0.7717 | 0.00604 | -0.0617 | 127.7649
4.5 | 0.8206 | 0.0068 | -0.0602 | 120.6765
5 | 0.8788 | 0.00751 | -0.0607 | 117.0173
5.5 | 0.9344 | 0.008 | -0.0605 | 116.8
6 | 0.9902 | 0.00843 | -0.0601 | 117.4614
7 | 1.0997 | 0.00941 | -0.059 | 116.865
7.5 | 1.1534 | 0.00993 | -0.0582 | 116.1531
8 | 1.2058 | 0.01051 | -0.0572 | 114.7288
8.5 | 1.2563 | 0.01117 | -0.0558 | 112.4709
9 | 1.3056 | 0.01182 | -0.0542 | 110.4569
9.5 | 1.3507 | 0.01264 | -0.0519 | 106.8592
10 | 1.3935 | 0.01345 | -0.0492 | 103.6059
10.5 | 1.4198 | 0.01448 | -0.0437 | 98.0525
11 | 1.4449 | 0.01569 | -0.0386 | 92.0905
11.5 | 1.4691 | 0.01729 | -0.0341 | 84.9682
12 | 1.491 | 0.01928 | -0.0299 | 77.334
12.5 | 1.512 | 0.0216 | -0.0261 | 70
13 | 1.532 | 0.02419 | -0.0227 | 63.332
13.5 | 1.5504 | 0.02707 | -0.0196 | 57.2737
14 | 1.5632 | 0.03059 | -0.0167 | 51.1017
14.5 | 1.5748 | 0.03445 | -0.0143 | 45.7126
15 | 1.5772 | 0.0394 | -0.0123 | 40.0305
15.5 | 1.5785 | 0.0449 | -0.0111 | 35.1559
16 | 1.5719 | 0.05166 | -0.0108 | 30.4278
16.5 | 1.5559 | 0.06014 | -0.0118 | 25.8713
17 | 1.5322 | 0.0704 | -0.0146 | 21.7642
17.5 | 1.506 | 0.08199 | -0.019 | 18.3681
18 | 1.4705 | 0.09615 | -0.0259 | 15.2938
18.5 | 1.4296 | 0.11261 | -0.0353 | 12.6951
19 | 1.3894 | 0.13025 | -0.0463 | 10.6672
19.5 | 1.3403 | 0.15073 | -0.0598 | 8.8921
20 | 1.2731 | 0.17629 | -0.0769 | 7.2216

## 79. Re 5M Mach 0.50 (1)
BIGFOIL.COM POLAR EXPORT
NACA64-411 a=0.5
NACA64-411 a=0.5 |  |  |  | Cl Max: | 1.193 | at alpha= | 20 | deg
JavaFoil+Calcfoil stall+Eppler ext transition |  |  |  | L/D Max: | 156.839 | at alpha= | 4 | deg
Re: | 5000000 |  |  | Cd Min: | 0.00506 | at alpha= | -0.5 | deg
Mach: | 0.5 |  |  | Cl=0 at alpha= | -2.5597 | deg
|  |  |  | @ Cl=0.1, Cd= | 0.0065347
|  |  |  | @ Cl=0.4, Cd= | 0.0051732
|  |  |  | @ Cl=0.6, Cd= | 0.0051197
alpha (deg) | Cl | Cd | Cm | Cl/Cd
-20 | -0.948 | 0.1589 | -0.024 | -5.966
-19.5 | -0.923 | 0.1512 | -0.024 | -6.103
-19 | -0.894 | 0.14693 | -0.024 | -6.087
-18.5 | -0.866 | 0.14176 | -0.024 | -6.112
-18 | -0.839 | 0.13754 | -0.024 | -6.104
-17.5 | -0.813 | 0.13419 | -0.024 | -6.058
-17 | -0.786 | 0.12926 | -0.024 | -6.083
-16.5 | -0.76 | 0.12635 | -0.024 | -6.015
-16 | -0.731 | 0.12273 | -0.024 | -5.959
-15.5 | -0.704 | 0.11792 | -0.024 | -5.971
-15 | -0.678 | 0.11024 | -0.024 | -6.146
-14.5 | -0.651 | 0.10618 | -0.024 | -6.128
-14 | -0.624 | 0.10299 | -0.024 | -6.057
-13.5 | -0.596 | 0.10018 | -0.024 | -5.951
-13 | -0.569 | 0.09208 | -0.024 | -6.178
-12.5 | -0.542 | 0.08521 | -0.024 | -6.361
-12 | -0.515 | 0.07719 | -0.025 | -6.675
-11.5 | -0.488 | 0.07274 | -0.025 | -6.713
-11 | -0.461 | 0.06769 | -0.026 | -6.816
-10.5 | -0.432 | 0.07658 | -0.024 | -5.647
-10 | -0.406 | 0.06736 | -0.024 | -6.02
-9.5 | -0.378 | 0.06087 | -0.025 | -6.218
-9 | -0.351 | 0.05683 | -0.025 | -6.185
-8.5 | -0.325 | 0.05188 | -0.027 | -6.265
-8 | -0.298 | 0.04786 | -0.028 | -6.234
-7.5 | -0.269 | 0.05396 | -0.023 | -4.983
-7 | -0.242 | 0.04769 | -0.024 | -5.071
-6.5 | -0.215 | 0.04338 | -0.026 | -4.955
-6 | -0.282 | 0.04055 | -0.026 | -6.954
-5.5 | -0.276 | 0.03749 | -0.029 | -7.363
-5 | -0.301 | 0.00787 | -0.055 | -38.206
-4.5 | -0.248 | 0.00755 | -0.055 | -32.827
-4 | -0.188 | 0.00729 | -0.056 | -25.85
-3.5 | -0.125 | 0.00703 | -0.057 | -17.759
-3 | -0.059 | 0.00679 | -0.057 | -8.707
-2.5 | 0.008 | 0.00667 | -0.058 | 1.203
-2 | 0.076 | 0.00657 | -0.058 | 11.571
-1.5 | 0.144 | 0.00647 | -0.059 | 22.325
-1 | 0.213 | 0.00635 | -0.059 | 33.516
-0.5 | 0.282 | 0.00506 | -0.06 | 55.677
0 | 0.351 | 0.00513 | -0.06 | 68.35
0.5 | 0.419 | 0.00519 | -0.061 | 80.802
1 | 0.487 | 0.00525 | -0.062 | 92.88
1.5 | 0.555 | 0.00508 | -0.062 | 109.24
2 | 0.623 | 0.00514 | -0.063 | 121.175
2.5 | 0.691 | 0.00521 | -0.063 | 132.79
3 | 0.755 | 0.00529 | -0.064 | 142.851
3.5 | 0.821 | 0.00544 | -0.064 | 150.853
4 | 0.884 | 0.00564 | -0.065 | 156.839
4.5 | 0.944 | 0.00626 | -0.066 | 150.89
5 | 0.993 | 0.0106 | -0.066 | 93.69
5.5 | 1.043 | 0.01126 | -0.066 | 92.616
6 | 1.085 | 0.01206 | -0.066 | 90.005
6.5 | 1.108 | 0.01294 | -0.067 | 85.622
7 | 1.101 | 0.01397 | -0.067 | 78.767
7.5 | 1.018 | 0.01558 | -0.067 | 65.326
8 | 0.568 | 0.05333 | -0.033 | 10.648
8.5 | 0.713 | 0.0179 | -0.068 | 39.869
9 | 0.622 | 0.05876 | -0.037 | 10.591
9.5 | 0.647 | 0.06479 | -0.034 | 9.986
10 | 0.801 | 0.02138 | -0.069 | 37.468
10.5 | 0.706 | 0.06696 | -0.042 | 10.543
11 | 0.725 | 0.08025 | -0.035 | 9.033
11.5 | 0.768 | 0.06817 | -0.048 | 11.269
12 | 0.781 | 0.07981 | -0.04 | 9.785
12.5 | 0.804 | 0.08793 | -0.038 | 9.149
13 | 0.831 | 0.09688 | -0.04 | 8.577
13.5 | 0.856 | 0.10167 | -0.039 | 8.419
14 | 0.882 | 0.10525 | -0.04 | 8.376
14.5 | 0.91 | 0.1104 | -0.042 | 8.24
15 | 0.939 | 0.11449 | -0.045 | 8.201
15.5 | 0.96 | 0.11894 | -0.043 | 8.071
16 | 0.986 | 0.12183 | -0.044 | 8.094
16.5 | 1.016 | 0.12885 | -0.047 | 7.887
17 | 1.044 | 0.13579 | -0.048 | 7.686
17.5 | 1.064 | 0.13502 | -0.046 | 7.883
18 | 1.091 | 0.14032 | -0.047 | 7.772
18.5 | 1.125 | 0.14131 | -0.052 | 7.964
19 | 1.152 | 0.14993 | -0.053 | 7.685
19.5 | 1.168 | 0.15167 | -0.05 | 7.702
20 | 1.193 | 0.1597 | -0.051 | 7.472

## 80. Re 5M Mach 0.50 (2)
BIGFOIL.COM POLAR EXPORT
NACA64-411 a=0.5
NACA64-411 a=0.5 |  |  |  | Cl Max: | 1.2896 | at alpha= | 8.5 | deg
XFOIL ncrit=9 |  |  |  | L/D Max: | 172.734 | at alpha= | 2.5 | deg
Re: | 5000000 |  |  | Cd Min: | 0.26941 | at alpha= | -20 | deg
Mach: | 0.5 |  |  | Cl=0 at alpha= | -2.6175 | deg
|  |  |  | @ Cl=0.1, Cd= | 0.0058674
|  |  |  | @ Cl=0.4, Cd= | 0.0044059
|  |  |  | @ Cl=0.6, Cd= | 0.0039839
alpha (deg) | Cl | Cd | Cm | Cl/Cd
-20 | -0.7642 | 0.26941 | 0.0653 | -2.8366
-19.5 | -0.7411 | 0.26094 | 0.0599 | -2.8401
-19 | -0.7179 | 0.25228 | 0.0545 | -2.8456
-18.5 | -0.695 | 0.24379 | 0.0492 | -2.8508
-18 | -0.6728 | 0.2353 | 0.0438 | -2.8593
-17.5 | -0.6503 | 0.22657 | 0.0385 | -2.8702
-17 | -0.6286 | 0.21749 | 0.0333 | -2.8902
-16 | -0.5857 | 0.1995 | 0.023 | -2.9358
-15.5 | -0.5647 | 0.19322 | 0.0193 | -2.9226
-15 | -0.5471 | 0.18332 | 0.0143 | -2.9844
-14.5 | -0.5273 | 0.17475 | 0.0094 | -3.0175
-14 | -0.5076 | 0.16626 | 0.0046 | -3.053
-13.5 | -0.49 | 0.15722 | -0.0004 | -3.1167
-13 | -0.4755 | 0.14746 | -0.0056 | -3.2246
-12.5 | -0.4585 | 0.13902 | -0.0105 | -3.2981
-12 | -0.4409 | 0.13111 | -0.0151 | -3.3628
-11.5 | -0.4264 | 0.12252 | -0.0199 | -3.4802
-11 | -0.4178 | 0.11285 | -0.0253 | -3.7023
-10.5 | -0.4085 | 0.1039 | -0.0305 | -3.9317
-10 | -0.3961 | 0.09624 | -0.0349 | -4.1158
-9.5 | -0.384 | 0.08887 | -0.0393 | -4.3209
-9 | -0.3812 | 0.08009 | -0.0444 | -4.7596
-8.5 | -0.3829 | 0.07113 | -0.0498 | -5.3831
-8 | -0.3918 | 0.0617 | -0.056 | -6.3501
-7.5 | -0.4103 | 0.05134 | -0.0658 | -7.9918
-7 | -0.428 | 0.04228 | -0.071 | -10.123
-6.5 | -0.438 | 0.03135 | -0.0738 | -13.9713
-6 | -0.4168 | 0.02281 | -0.0734 | -18.2727
-5.5 | -0.3883 | 0.01343 | -0.0715 | -28.9129
-5 | -0.331 | 0.00948 | -0.0694 | -34.9156
-4.5 | -0.2649 | 0.00771 | -0.0677 | -34.358
-4 | -0.1944 | 0.00707 | -0.0668 | -27.4965
-3.5 | -0.1237 | 0.00664 | -0.0662 | -18.6295
-3 | -0.0534 | 0.00636 | -0.066 | -8.3962
-2.5 | 0.0164 | 0.00605 | -0.066 | 2.7107
-2 | 0.0859 | 0.0059 | -0.0662 | 14.5593
-1.5 | 0.1552 | 0.00574 | -0.0665 | 27.0383
-1 | 0.2241 | 0.00558 | -0.0669 | 40.1613
-0.5 | 0.2922 | 0.00523 | -0.0675 | 55.87
0 | 0.3591 | 0.00455 | -0.0682 | 78.9231
0.5 | 0.4272 | 0.00431 | -0.0689 | 99.1183
1 | 0.4959 | 0.00416 | -0.0695 | 119.2067
1.5 | 0.5642 | 0.00401 | -0.0701 | 140.6983
2 | 0.6328 | 0.00396 | -0.0705 | 159.798
2.5 | 0.7013 | 0.00406 | -0.0708 | 172.734
3 | 0.767 | 0.00451 | -0.0707 | 170.0665
3.5 | 0.8233 | 0.0058 | -0.0693 | 141.9483
4 | 0.8772 | 0.00703 | -0.0672 | 124.7795
4.5 | 0.9285 | 0.00796 | -0.0641 | 116.6457
5 | 0.9943 | 0.00862 | -0.0633 | 115.348
5.5 | 1.0562 | 0.00922 | -0.0614 | 114.5553
6 | 1.1163 | 0.00988 | -0.0589 | 112.9858
6.5 | 1.1719 | 0.0107 | -0.0554 | 109.5234
7 | 1.2195 | 0.01164 | -0.0504 | 104.768
7.5 | 1.249 | 0.01286 | -0.0428 | 97.1229
8 | 1.2755 | 0.01484 | -0.0359 | 85.9501
8.5 | 1.2896 | 0.01795 | -0.0287 | 71.844
9 | 1.2834 | 0.02267 | -0.0212 | 56.6123
9.5 | 1.2651 | 0.02888 | -0.0142 | 43.8054
10 | 1.2411 | 0.03661 | -0.0094 | 33.9006
10.5 | 1.2125 | 0.0456 | -0.0077 | 26.5899
11 | 1.1786 | 0.05618 | -0.0091 | 20.979
11.5 | 1.1474 | 0.06784 | -0.0132 | 16.9133
12 | 1.1167 | 0.08108 | -0.0201 | 13.7728
12.5 | 1.0876 | 0.096 | -0.0294 | 11.3292
13 | 1.0608 | 0.1127 | -0.0407 | 9.4126
13.5 | 1.0416 | 0.12944 | -0.0511 | 8.047

## 81. Re 6M Mach 0.00 (1)
BIGFOIL.COM POLAR EXPORT
NACA64-411 a=0.5
NACA64-411 a=0.5 |  |  |  | Cl Max: | 1.215 | at alpha= | 10 | deg
JavaFoil+Calcfoil stall+Eppler ext transition |  |  |  | L/D Max: | 141.543 | at alpha= | 3.5 | deg
Re: | 6000000 |  |  | Cd Min: | 0.0048 | at alpha= | -1 | deg
Mach: | 0 |  |  | Cl=0 at alpha= | -2.5593 | deg
|  |  |  | @ Cl=0.1, Cd= | 0.0061354
|  |  |  | @ Cl=0.4, Cd= | 0.0049188
|  |  |  | @ Cl=0.6, Cd= | 0.00486
alpha (deg) | Cl | Cd | Cm | Cl/Cd
-14 | -0.533 | 0.09844 | -0.019 | -5.419
-13.5 | -0.548 | 0.09313 | -0.019 | -5.882
-13 | -0.56 | 0.08674 | -0.02 | -6.456
-12.5 | -0.57 | 0.08208 | -0.02 | -6.94
-12 | -0.576 | 0.07709 | -0.02 | -7.471
-11.5 | -0.575 | 0.07105 | -0.022 | -8.095
-11 | -0.57 | 0.06696 | -0.022 | -8.509
-10.5 | -0.563 | 0.06073 | -0.024 | -9.273
-10 | -0.553 | 0.05514 | -0.026 | -10.035
-9.5 | -0.626 | 0.01282 | -0.041 | -48.829
-9 | -0.631 | 0.00891 | -0.044 | -70.824
-8.5 | -0.601 | 0.00856 | -0.044 | -70.164
-8 | -0.566 | 0.00829 | -0.045 | -68.223
-7.5 | -0.527 | 0.00803 | -0.045 | -65.547
-7 | -0.483 | 0.00784 | -0.046 | -61.563
-6.5 | -0.435 | 0.00757 | -0.046 | -57.434
-6 | -0.385 | 0.00735 | -0.047 | -52.384
-5.5 | -0.333 | 0.00714 | -0.047 | -46.586
-5 | -0.279 | 0.00698 | -0.048 | -39.962
-4.5 | -0.224 | 0.00681 | -0.048 | -32.827
-4 | -0.167 | 0.0066 | -0.048 | -25.331
-3.5 | -0.11 | 0.00648 | -0.049 | -16.953
-3 | -0.052 | 0.00635 | -0.049 | -8.142
-2.5 | 0.007 | 0.00625 | -0.05 | 1.118
-2 | 0.066 | 0.00617 | -0.05 | 10.692
-1.5 | 0.125 | 0.00611 | -0.051 | 20.504
-1 | 0.185 | 0.0048 | -0.051 | 38.464
-0.5 | 0.244 | 0.00483 | -0.052 | 50.578
0 | 0.304 | 0.00486 | -0.052 | 62.494
0.5 | 0.363 | 0.0049 | -0.053 | 74.071
1 | 0.422 | 0.00493 | -0.053 | 85.667
1.5 | 0.481 | 0.00498 | -0.054 | 96.616
2 | 0.54 | 0.00503 | -0.054 | 107.359
2.5 | 0.6 | 0.00486 | -0.055 | 123.311
3 | 0.656 | 0.00491 | -0.055 | 133.435
3.5 | 0.713 | 0.00504 | -0.056 | 141.543
4 | 0.77 | 0.00558 | -0.056 | 137.885
4.5 | 0.825 | 0.00609 | -0.057 | 135.435
5 | 0.879 | 0.0076 | -0.057 | 115.651
5.5 | 0.932 | 0.00784 | -0.058 | 118.83
6 | 0.983 | 0.00924 | -0.058 | 106.326
6.5 | 1.029 | 0.00963 | -0.059 | 106.889
7 | 1.072 | 0.01006 | -0.059 | 106.47
7.5 | 1.11 | 0.0105 | -0.06 | 105.76
8 | 1.144 | 0.01102 | -0.06 | 103.806
8.5 | 1.173 | 0.01159 | -0.06 | 101.177
9 | 1.196 | 0.01219 | -0.061 | 98.112
9.5 | 1.211 | 0.01291 | -0.061 | 93.847
10 | 1.215 | 0.01371 | -0.061 | 88.64
10.5 | 1.212 | 0.01454 | -0.062 | 83.399
11 | 1.201 | 0.01551 | -0.062 | 77.452
11.5 | 1.183 | 0.01678 | -0.062 | 70.505
12 | 1.158 | 0.01804 | -0.062 | 64.195
12.5 | 1.126 | 0.01965 | -0.062 | 57.31
13 | 1.089 | 0.02151 | -0.063 | 50.656
13.5 | 1.048 | 0.02386 | -0.063 | 43.911
14 | 0.995 | 0.02905 | -0.062 | 34.246
14.5 | 0.837 | 0.08977 | -0.043 | 9.323
15 | 0.792 | 0.10282 | -0.038 | 7.702

## 82. Re 6M Mach 0.00 (2)
BIGFOIL.COM POLAR EXPORT
NACA64-411 a=0.5
NACA64-411 a=0.5 |  |  |  | Cl Max: | 1.7263 | at alpha= | 18.5 | deg
XFOIL ncrit=9 |  |  |  | L/D Max: | 154.697 | at alpha= | 2.5 | deg
Re: | 6000000 |  |  | Cd Min: | 0.06851 | at alpha= | 20 | deg
Mach: | 0 |  |  | Cl=0 at alpha= | -2.6118 | deg
|  |  |  | @ Cl=0.1, Cd= | 0.0054192
|  |  |  | @ Cl=0.4, Cd= | 0.0039695
|  |  |  | @ Cl=0.6, Cd= | 0.0039536
alpha (deg) | Cl | Cd | Cm | Cl/Cd
-19 | -1.3955 | 0.04667 | -0.0637 | -29.9014
-18.5 | -1.4345 | 0.03611 | -0.0701 | -39.7258
-18 | -1.4564 | 0.0301 | -0.0707 | -48.3854
-17.5 | -1.4698 | 0.02655 | -0.0669 | -55.3597
-17 | -1.4671 | 0.02437 | -0.0617 | -60.2011
-16.5 | -1.4407 | 0.02246 | -0.0594 | -64.1451
-16 | -1.4082 | 0.02042 | -0.058 | -68.9618
-15.5 | -1.3785 | 0.01887 | -0.0551 | -73.0525
-15 | -1.3378 | 0.01756 | -0.0539 | -76.1845
-14.5 | -1.293 | 0.0165 | -0.0531 | -78.3636
-14 | -1.2458 | 0.0156 | -0.0524 | -79.859
-13.5 | -1.197 | 0.0148 | -0.052 | -80.8784
-13 | -1.1468 | 0.0141 | -0.0517 | -81.3333
-12.5 | -1.0982 | 0.01301 | -0.0512 | -84.412
-12 | -1.0475 | 0.01218 | -0.0509 | -86.0016
-11.5 | -0.9952 | 0.01155 | -0.0507 | -86.1645
-11 | -0.942 | 0.01101 | -0.0507 | -85.5586
-10.5 | -0.8882 | 0.01052 | -0.0507 | -84.4297
-10 | -0.8337 | 0.01011 | -0.0508 | -82.4629
-9.5 | -0.7787 | 0.00975 | -0.0509 | -79.8667
-9 | -0.7235 | 0.00941 | -0.0511 | -76.8863
-8.5 | -0.6695 | 0.00868 | -0.051 | -77.1313
-8 | -0.614 | 0.00827 | -0.0512 | -74.2443
-7.5 | -0.558 | 0.00793 | -0.0514 | -70.3657
-7 | -0.5018 | 0.00761 | -0.0517 | -65.9396
-6.5 | -0.4453 | 0.0073 | -0.052 | -61
-6 | -0.3886 | 0.00704 | -0.0523 | -55.1989
-5.5 | -0.3316 | 0.00683 | -0.0527 | -48.5505
-5 | -0.2748 | 0.00647 | -0.053 | -42.473
-4.5 | -0.2175 | 0.00626 | -0.0534 | -34.7444
-4 | -0.16 | 0.00609 | -0.0538 | -26.2726
-3.5 | -0.1025 | 0.00592 | -0.0542 | -17.3142
-3 | -0.0448 | 0.00574 | -0.0547 | -7.8049
-2.5 | 0.0129 | 0.00562 | -0.0552 | 2.2954
-2 | 0.0707 | 0.00549 | -0.0557 | 12.878
-1.5 | 0.1286 | 0.00535 | -0.0562 | 24.0374
-1 | 0.1862 | 0.00516 | -0.0567 | 36.0853
-0.5 | 0.2436 | 0.0048 | -0.0572 | 50.75
0 | 0.3004 | 0.00433 | -0.0579 | 69.3764
0.5 | 0.3578 | 0.00405 | -0.0585 | 88.3457
1 | 0.4155 | 0.00394 | -0.0591 | 105.4569
2 | 0.5296 | 0.00373 | -0.0601 | 141.9839
2.5 | 0.5863 | 0.00379 | -0.0605 | 154.6966
3 | 0.6399 | 0.00443 | -0.0606 | 144.447
3.5 | 0.6923 | 0.0052 | -0.0606 | 133.1346
4 | 0.744 | 0.00592 | -0.0604 | 125.6757
4.5 | 0.7948 | 0.00654 | -0.0598 | 121.5291
5 | 0.8426 | 0.00702 | -0.0585 | 120.0285
5.5 | 0.9019 | 0.00747 | -0.0598 | 120.7363
6 | 0.9557 | 0.00785 | -0.0599 | 121.7452
6.5 | 1.0088 | 0.00828 | -0.0598 | 121.8357
7 | 1.062 | 0.00866 | -0.0598 | 122.6328
7.5 | 1.114 | 0.00911 | -0.0596 | 122.2832
8 | 1.1658 | 0.00954 | -0.0594 | 122.2013
8.5 | 1.2157 | 0.01009 | -0.0589 | 120.4856
9 | 1.2657 | 0.01056 | -0.0584 | 119.858
9.5 | 1.3139 | 0.01112 | -0.0577 | 118.1565
10 | 1.3597 | 0.01179 | -0.0566 | 115.3265
10.5 | 1.4055 | 0.01238 | -0.0556 | 113.5299
11 | 1.4474 | 0.01313 | -0.054 | 110.2361
11.5 | 1.4858 | 0.01395 | -0.0518 | 106.509
12 | 1.5149 | 0.01475 | -0.0479 | 102.7051
12.5 | 1.5353 | 0.01584 | -0.043 | 96.9255
13 | 1.5561 | 0.01726 | -0.0389 | 90.1564
13.5 | 1.5807 | 0.01868 | -0.0358 | 84.6199
14 | 1.6048 | 0.02029 | -0.033 | 79.0931
14.5 | 1.6281 | 0.0221 | -0.0305 | 73.6697
15 | 1.6487 | 0.02421 | -0.0281 | 68.1
15.5 | 1.6678 | 0.02658 | -0.026 | 62.7464
16 | 1.685 | 0.0292 | -0.024 | 57.7055
16.5 | 1.6977 | 0.03236 | -0.0222 | 52.4629
17 | 1.7085 | 0.03584 | -0.0207 | 47.6702
17.5 | 1.7172 | 0.03977 | -0.0195 | 43.1783
18 | 1.7232 | 0.04421 | -0.0188 | 38.9776
18.5 | 1.7263 | 0.04926 | -0.0186 | 35.0447
19 | 1.7212 | 0.05559 | -0.019 | 30.9624
19.5 | 1.7223 | 0.06148 | -0.0199 | 28.014
20 | 1.7176 | 0.06851 | -0.0216 | 25.0708

## 83. Re 6M Mach 0.10 (1)
BIGFOIL.COM POLAR EXPORT
NACA64-411 a=0.5
NACA64-411 a=0.5 |  |  |  | Cl Max: | 1.211 | at alpha= | 10 | deg
JavaFoil+Calcfoil stall+Eppler ext transition |  |  |  | L/D Max: | 142.573 | at alpha= | 3.5 | deg
Re: | 6000000 |  |  | Cd Min: | 0.00482 | at alpha= | -1 | deg
Mach: | 0.1 |  |  | Cl=0 at alpha= | -2.5593 | deg
|  |  |  | @ Cl=0.1, Cd= | 0.0061503
|  |  |  | @ Cl=0.4, Cd= | 0.0049078
|  |  |  | @ Cl=0.6, Cd= | 0.004861
alpha (deg) | Cl | Cd | Cm | Cl/Cd
-14 | -0.504 | 0.0996 | -0.019 | -5.063
-13.5 | -0.522 | 0.09431 | -0.019 | -5.536
-13 | -0.538 | 0.08896 | -0.02 | -6.046
-12.5 | -0.551 | 0.08344 | -0.02 | -6.6
-12 | -0.56 | 0.07821 | -0.02 | -7.165
-11.5 | -0.562 | 0.07224 | -0.021 | -7.773
-11 | -0.559 | 0.06761 | -0.022 | -8.274
-10.5 | -0.553 | 0.06263 | -0.023 | -8.835
-10 | -0.545 | 0.05695 | -0.025 | -9.577
-9.5 | -0.537 | 0.04931 | -0.028 | -10.882
-9 | -0.628 | 0.009 | -0.044 | -69.842
-8.5 | -0.599 | 0.00862 | -0.045 | -69.544
-8 | -0.565 | 0.00835 | -0.045 | -67.663
-7.5 | -0.527 | 0.00805 | -0.045 | -65.479
-7 | -0.483 | 0.00785 | -0.046 | -61.564
-6.5 | -0.436 | 0.00758 | -0.046 | -57.506
-6 | -0.386 | 0.00738 | -0.047 | -52.314
-5.5 | -0.334 | 0.00718 | -0.047 | -46.526
-5 | -0.28 | 0.00698 | -0.048 | -40.105
-4.5 | -0.225 | 0.00682 | -0.048 | -32.965
-4 | -0.168 | 0.00665 | -0.049 | -25.274
-3.5 | -0.11 | 0.00648 | -0.049 | -17.04
-3 | -0.052 | 0.00634 | -0.05 | -8.19
-2.5 | 0.007 | 0.00627 | -0.05 | 1.12
-2 | 0.066 | 0.00619 | -0.051 | 10.719
-1.5 | 0.126 | 0.00612 | -0.051 | 20.564
-1 | 0.185 | 0.00482 | -0.052 | 38.494
-0.5 | 0.245 | 0.00482 | -0.052 | 50.939
0 | 0.305 | 0.00485 | -0.053 | 62.936
0.5 | 0.365 | 0.00489 | -0.053 | 74.596
1 | 0.424 | 0.00492 | -0.054 | 86.292
1.5 | 0.484 | 0.00499 | -0.054 | 96.915
2 | 0.543 | 0.00507 | -0.055 | 107.187
2.5 | 0.603 | 0.00485 | -0.055 | 124.226
3 | 0.659 | 0.00492 | -0.056 | 134.011
3.5 | 0.717 | 0.00503 | -0.056 | 142.573
4 | 0.774 | 0.00564 | -0.057 | 137.251
4.5 | 0.829 | 0.00614 | -0.057 | 134.991
5 | 0.883 | 0.00766 | -0.058 | 115.373
5.5 | 0.936 | 0.00792 | -0.058 | 118.257
6 | 0.987 | 0.0093 | -0.059 | 106.075
6.5 | 1.033 | 0.00968 | -0.059 | 106.702
7 | 1.075 | 0.01014 | -0.059 | 106.087
7.5 | 1.113 | 0.01062 | -0.06 | 104.826
8 | 1.146 | 0.01113 | -0.06 | 102.983
8.5 | 1.174 | 0.01172 | -0.061 | 100.151
9 | 1.196 | 0.01234 | -0.061 | 96.908
9.5 | 1.209 | 0.01308 | -0.061 | 92.452
10 | 1.211 | 0.01384 | -0.062 | 87.444
10.5 | 1.204 | 0.01478 | -0.062 | 81.461
11 | 1.189 | 0.01586 | -0.062 | 74.958
11.5 | 1.166 | 0.01713 | -0.062 | 68.043
12 | 1.136 | 0.01849 | -0.063 | 61.421
12.5 | 1.098 | 0.02028 | -0.063 | 54.161
13 | 1.054 | 0.02282 | -0.062 | 46.163
13.5 | 1.006 | 0.02556 | -0.062 | 39.353
14 | 0.934 | 0.03571 | -0.06 | 26.168
14.5 | 0.794 | 0.09214 | -0.042 | 8.616
15 | 0.747 | 0.10262 | -0.039 | 7.284

## 84. Re 6M Mach 0.10 (2)
BIGFOIL.COM POLAR EXPORT
NACA64-411 a=0.5
NACA64-411 a=0.5 |  |  |  | Cl Max: | 1.7032 | at alpha= | 19 | deg
XFOIL ncrit=9 |  |  |  | L/D Max: | 155.237 | at alpha= | 2.5 | deg
Re: | 6000000 |  |  | Cd Min: | 0.07588 | at alpha= | 20 | deg
Mach: | 0.1 |  |  | Cl=0 at alpha= | -2.6119 | deg
|  |  |  | @ Cl=0.1, Cd= | 0.0054257
|  |  |  | @ Cl=0.4, Cd= | 0.0039841
|  |  |  | @ Cl=0.6, Cd= | 0.0039218
alpha (deg) | Cl | Cd | Cm | Cl/Cd
-18 | -1.3324 | 0.0457 | -0.0668 | -29.1554
-17.5 | -1.3774 | 0.03482 | -0.0733 | -39.5577
-17 | -1.405 | 0.02909 | -0.0723 | -48.2984
-16.5 | -1.4211 | 0.02601 | -0.0661 | -54.6367
-16 | -1.4027 | 0.02343 | -0.0631 | -59.8677
-15.5 | -1.375 | 0.0216 | -0.0602 | -63.6574
-15 | -1.3417 | 0.01958 | -0.0581 | -68.524
-14.5 | -1.3023 | 0.01781 | -0.0566 | -73.1218
-14 | -1.2571 | 0.01653 | -0.0555 | -76.0496
-13.5 | -1.2087 | 0.01552 | -0.0547 | -77.8802
-13 | -1.1584 | 0.01468 | -0.0541 | -78.9101
-12.5 | -1.1068 | 0.01393 | -0.0536 | -79.4544
-12 | -1.0572 | 0.01273 | -0.0529 | -83.0479
-11.5 | -1.0048 | 0.01194 | -0.0525 | -84.1541
-11 | -0.951 | 0.01132 | -0.0523 | -84.0106
-10.5 | -0.8965 | 0.01078 | -0.0521 | -83.1633
-10 | -0.8414 | 0.01031 | -0.052 | -81.6101
-9.5 | -0.7858 | 0.0099 | -0.052 | -79.3737
-9 | -0.7298 | 0.00954 | -0.052 | -76.499
-8.5 | -0.675 | 0.00886 | -0.052 | -76.1851
-8 | -0.619 | 0.00839 | -0.052 | -73.7783
-7.5 | -0.5625 | 0.00802 | -0.0522 | -70.1372
-7 | -0.5057 | 0.00769 | -0.0524 | -65.7607
-6.5 | -0.4487 | 0.00736 | -0.0526 | -60.9647
-6 | -0.3915 | 0.00708 | -0.0528 | -55.2966
-5.5 | -0.334 | 0.00685 | -0.0531 | -48.7591
-5 | -0.2767 | 0.00649 | -0.0534 | -42.6348
-4.5 | -0.219 | 0.00628 | -0.0538 | -34.8726
-4 | -0.1611 | 0.0061 | -0.0542 | -26.4098
-3.5 | -0.1032 | 0.00594 | -0.0546 | -17.3737
-3 | -0.0451 | 0.00575 | -0.055 | -7.8435
-2.5 | 0.013 | 0.00563 | -0.0555 | 2.3091
-2 | 0.0712 | 0.00549 | -0.056 | 12.969
-1.5 | 0.1294 | 0.00536 | -0.0565 | 24.1418
-1 | 0.1874 | 0.00517 | -0.057 | 36.2476
0 | 0.3023 | 0.00434 | -0.0582 | 69.6544
0.5 | 0.36 | 0.00406 | -0.0588 | 88.67
1 | 0.418 | 0.00395 | -0.0594 | 105.8228
1.5 | 0.4756 | 0.00378 | -0.06 | 125.8201
2 | 0.5328 | 0.00373 | -0.0604 | 142.8418
2.5 | 0.5899 | 0.0038 | -0.0608 | 155.2368
3 | 0.6438 | 0.00445 | -0.061 | 144.6742
3.5 | 0.6965 | 0.00522 | -0.0609 | 133.4291
4 | 0.7484 | 0.00596 | -0.0606 | 125.5705
4.5 | 0.7994 | 0.00658 | -0.0601 | 121.4894
5 | 0.8474 | 0.00706 | -0.0587 | 120.0283
5.5 | 0.9073 | 0.00751 | -0.06 | 120.8123
6 | 0.9615 | 0.0079 | -0.06 | 121.7089
6.5 | 1.015 | 0.00832 | -0.0599 | 121.9952
7 | 1.0683 | 0.00873 | -0.0598 | 122.3711
8 | 1.1728 | 0.00963 | -0.0592 | 121.7861
8.5 | 1.223 | 0.01019 | -0.0586 | 120.0196
9 | 1.2732 | 0.01067 | -0.058 | 119.3252
9.5 | 1.3213 | 0.01128 | -0.0571 | 117.1365
10 | 1.3675 | 0.01194 | -0.0559 | 114.531
10.5 | 1.4126 | 0.01258 | -0.0546 | 112.2893
11 | 1.4529 | 0.01342 | -0.0525 | 108.2638
11.5 | 1.4903 | 0.01422 | -0.0499 | 104.8031
12 | 1.5123 | 0.01514 | -0.0447 | 99.8877
12.5 | 1.5321 | 0.01648 | -0.04 | 92.9672
13 | 1.5568 | 0.01789 | -0.0365 | 87.0207
13.5 | 1.5815 | 0.01944 | -0.0334 | 81.3529
14 | 1.6048 | 0.02125 | -0.0306 | 75.52
14.5 | 1.6268 | 0.02328 | -0.028 | 69.8797
15 | 1.6463 | 0.02563 | -0.0256 | 64.2333
15.5 | 1.6636 | 0.02831 | -0.0234 | 58.7637
16 | 1.6793 | 0.03122 | -0.0214 | 53.7892
16.5 | 1.6893 | 0.03482 | -0.0196 | 48.5152
17 | 1.6967 | 0.0389 | -0.0183 | 43.617
17.5 | 1.7001 | 0.04366 | -0.0173 | 38.9395
18 | 1.7004 | 0.04911 | -0.0169 | 34.6243
18.5 | 1.697 | 0.05535 | -0.0173 | 30.6594
19 | 1.7032 | 0.06071 | -0.0181 | 28.0547
19.5 | 1.7 | 0.06759 | -0.0196 | 25.1516
20 | 1.6899 | 0.07588 | -0.0222 | 22.2707

## 85. Re 6M Mach 0.25 (1)
BIGFOIL.COM POLAR EXPORT
NACA64-411 a=0.5
NACA64-411 a=0.5 |  |  |  | Cl Max: | 1.185 | at alpha= | 9 | deg
JavaFoil+Calcfoil stall+Eppler ext transition |  |  |  | L/D Max: | 144.147 | at alpha= | 3.5 | deg
Re: | 6000000 |  |  | Cd Min: | 0.00487 | at alpha= | -0.5 | deg
Mach: | 0.25 |  |  | Cl=0 at alpha= | -2.5583 | deg
|  |  |  | @ Cl=0.1, Cd= | 0.0061933
|  |  |  | @ Cl=0.4, Cd= | 0.0049387
|  |  |  | @ Cl=0.6, Cd= | 0.10303
alpha (deg) | Cl | Cd | Cm | Cl/Cd
-13 | -0.334 | 0.09459 | -0.019 | -3.535
-12.5 | -0.381 | 0.08877 | -0.02 | -4.296
-12 | -0.422 | 0.08286 | -0.02 | -5.098
-11.5 | -0.449 | 0.07785 | -0.02 | -5.772
-11 | -0.47 | 0.07206 | -0.021 | -6.522
-10.5 | -0.484 | 0.06687 | -0.021 | -7.235
-10 | -0.491 | 0.06193 | -0.022 | -7.93
-9.5 | -0.492 | 0.05742 | -0.023 | -8.562
-9 | -0.485 | 0.05379 | -0.024 | -9.017
-8.5 | -0.474 | 0.04883 | -0.026 | -9.696
-8 | -0.557 | 0.00886 | -0.046 | -62.907
-7.5 | -0.526 | 0.00834 | -0.047 | -63.036
-7 | -0.486 | 0.00806 | -0.047 | -60.276
-6.5 | -0.441 | 0.00776 | -0.048 | -56.808
-6 | -0.392 | 0.00753 | -0.048 | -52.069
-5.5 | -0.34 | 0.00731 | -0.049 | -46.538
-5 | -0.286 | 0.00709 | -0.049 | -40.343
-4.5 | -0.23 | 0.00691 | -0.05 | -33.288
-4 | -0.172 | 0.0067 | -0.05 | -25.695
-3.5 | -0.113 | 0.00655 | -0.051 | -17.277
-3 | -0.053 | 0.00641 | -0.051 | -8.32
-2.5 | 0.007 | 0.0063 | -0.052 | 1.145
-2 | 0.068 | 0.00623 | -0.052 | 10.939
-1.5 | 0.129 | 0.00616 | -0.053 | 20.989
-1 | 0.191 | 0.0061 | -0.053 | 31.264
-0.5 | 0.252 | 0.00487 | -0.054 | 51.836
0 | 0.314 | 0.00489 | -0.054 | 64.087
0.5 | 0.375 | 0.00491 | -0.055 | 76.289
1 | 0.436 | 0.00498 | -0.055 | 87.606
1.5 | 0.497 | 0.00503 | -0.056 | 98.749
2 | 0.558 | 0.00511 | -0.056 | 109.179
2.5 | 0.619 | 0.00491 | -0.057 | 126.015
3 | 0.677 | 0.00497 | -0.057 | 136.212
3.5 | 0.736 | 0.00511 | -0.058 | 144.147
4 | 0.794 | 0.00572 | -0.058 | 138.79
4.5 | 0.851 | 0.00634 | -0.059 | 134.307
5 | 0.906 | 0.00785 | -0.059 | 115.449
5.5 | 0.959 | 0.00922 | -0.06 | 103.995
6 | 1.009 | 0.00966 | -0.06 | 104.42
6.5 | 1.054 | 0.01011 | -0.06 | 104.204
7 | 1.093 | 0.01062 | -0.061 | 102.943
7.5 | 1.127 | 0.01112 | -0.061 | 101.307
8 | 1.154 | 0.01183 | -0.062 | 97.55
8.5 | 1.174 | 0.01241 | -0.062 | 94.595
9 | 1.185 | 0.01334 | -0.062 | 88.845
9.5 | 1.183 | 0.01421 | -0.063 | 83.272
10 | 1.163 | 0.01526 | -0.063 | 76.222
10.5 | 1.129 | 0.01652 | -0.063 | 68.35
11 | 1.082 | 0.01791 | -0.063 | 60.381
11.5 | 1.019 | 0.01987 | -0.063 | 51.287
12 | 0.931 | 0.02515 | -0.062 | 37.024
12.5 | 0.734 | 0.08312 | -0.036 | 8.833
13 | 0.659 | 0.09103 | -0.034 | 7.239
13.5 | 0.579 | 0.09616 | -0.034 | 6.025
14 | 0.494 | 0.10303 | -0.033 | 4.796

## 86. Re 6M Mach 0.25 (2)
BIGFOIL.COM POLAR EXPORT
NACA64-411 a=0.5
NACA64-411 a=0.5 |  |  |  | Cl Max: | 1.6065 | at alpha= | 15 | deg
XFOIL ncrit=9 |  |  |  | L/D Max: | 158.88 | at alpha= | 2.5 | deg
Re: | 6000000 |  |  | Cd Min: | 0.20587 | at alpha= | -17.5 | deg
Mach: | 0.25 |  |  | Cl=0 at alpha= | -2.6124 | deg
|  |  |  | @ Cl=0.1, Cd= | 0.0054678
|  |  |  | @ Cl=0.4, Cd= | 0.004029
|  |  |  | @ Cl=0.6, Cd= | 0.0038366
alpha (deg) | Cl | Cd | Cm | Cl/Cd
-17.5 | -0.6152 | 0.20587 | 0.0295 | -2.9883
-17 | -0.599 | 0.19769 | 0.025 | -3.03
-16.5 | -0.5854 | 0.1885 | 0.0202 | -3.1056
-15 | -0.5524 | 0.15951 | 0.0049 | -3.4631
-14 | -0.5465 | 0.13773 | -0.0062 | -3.9679
-13.5 | -0.971 | 0.04442 | -0.0736 | -21.8595
-13 | -1.0327 | 0.03584 | -0.0751 | -28.8142
-12.5 | -1.1078 | 0.02475 | -0.0694 | -44.7596
-12 | -1.0901 | 0.01932 | -0.0665 | -56.4234
-11.5 | -1.0447 | 0.01681 | -0.0645 | -62.1475
-11 | -0.9928 | 0.01505 | -0.0628 | -65.9668
-10.5 | -0.9401 | 0.01325 | -0.0612 | -70.9509
-10 | -0.8818 | 0.01237 | -0.0601 | -71.2854
-9.5 | -0.8232 | 0.01155 | -0.0591 | -71.2727
-9 | -0.7643 | 0.01078 | -0.0582 | -70.8998
-8.5 | -0.7046 | 0.01022 | -0.0576 | -68.9432
-8 | -0.6467 | 0.0093 | -0.0569 | -69.5376
-7.5 | -0.5875 | 0.00865 | -0.0564 | -67.9191
-7 | -0.5274 | 0.00822 | -0.0562 | -64.1606
-6.5 | -0.4676 | 0.00777 | -0.056 | -60.1802
-6 | -0.4077 | 0.00735 | -0.0558 | -55.4694
-5.5 | -0.3476 | 0.00704 | -0.0558 | -49.375
-5 | -0.2875 | 0.00669 | -0.0559 | -42.9746
-4.5 | -0.2275 | 0.00639 | -0.056 | -35.6025
-4 | -0.1672 | 0.00617 | -0.0563 | -27.0989
-3.5 | -0.1069 | 0.00602 | -0.0566 | -17.7575
-3 | -0.0467 | 0.0058 | -0.057 | -8.0517
-2 | 0.0738 | 0.00552 | -0.0578 | 13.3696
-1.5 | 0.134 | 0.0054 | -0.0583 | 24.8148
-1 | 0.194 | 0.00521 | -0.0588 | 37.2361
-0.5 | 0.2537 | 0.00487 | -0.0594 | 52.0945
0 | 0.3128 | 0.00438 | -0.06 | 71.4155
0.5 | 0.3722 | 0.00408 | -0.0607 | 91.2255
1 | 0.4322 | 0.00397 | -0.0613 | 108.8665
1.5 | 0.4918 | 0.0038 | -0.0618 | 129.4211
2.5 | 0.6101 | 0.00384 | -0.0627 | 158.8802
3 | 0.6657 | 0.00451 | -0.0627 | 147.6053
3.5 | 0.7196 | 0.00535 | -0.0625 | 134.5047
4 | 0.7727 | 0.00615 | -0.0621 | 125.6423
4.5 | 0.8253 | 0.0068 | -0.0614 | 121.3676
5 | 0.8745 | 0.0073 | -0.0597 | 119.7945
5.5 | 0.9365 | 0.00776 | -0.0608 | 120.683
6 | 0.9927 | 0.00817 | -0.0605 | 121.5055
6.5 | 1.0485 | 0.00859 | -0.0601 | 122.0605
7 | 1.103 | 0.00911 | -0.0595 | 121.0757
7.5 | 1.1577 | 0.00956 | -0.0589 | 121.0983
8 | 1.2102 | 0.01017 | -0.0578 | 118.9971
8.5 | 1.2624 | 0.01072 | -0.0567 | 117.7612
9 | 1.312 | 0.01139 | -0.0551 | 115.1888
9.5 | 1.3596 | 0.01212 | -0.0531 | 112.1782
10 | 1.4032 | 0.01295 | -0.0505 | 108.3552
10.5 | 1.4382 | 0.01387 | -0.0464 | 103.6914
11 | 1.4594 | 0.01502 | -0.0403 | 97.1638
11.5 | 1.4814 | 0.01659 | -0.0353 | 89.2948
12 | 1.5074 | 0.01826 | -0.0313 | 82.552
12.5 | 1.5314 | 0.02028 | -0.0275 | 75.5128
13 | 1.5522 | 0.02272 | -0.0239 | 68.3187
13.5 | 1.5725 | 0.02535 | -0.0207 | 62.0316
14 | 1.5876 | 0.02858 | -0.0177 | 55.5493
14.5 | 1.6009 | 0.03216 | -0.0151 | 49.7792
15 | 1.6065 | 0.03663 | -0.0127 | 43.8575
15.5 | 1.6033 | 0.04235 | -0.0111 | 37.8583
16 | 1.6009 | 0.04847 | -0.0103 | 33.0287
16.5 | 1.5796 | 0.05724 | -0.0109 | 27.5961
17 | 1.55 | 0.06794 | -0.0135 | 22.8142
17.5 | 1.5182 | 0.08011 | -0.018 | 18.9514
18 | 1.476 | 0.0952 | -0.0253 | 15.5042
18.5 | 1.4526 | 0.10839 | -0.0325 | 13.4016
19 | 1.3973 | 0.12871 | -0.0453 | 10.8562
19.5 | 1.3474 | 0.14935 | -0.0589 | 9.0218
20 | 1.2954 | 0.17128 | -0.0735 | 7.5631

## 87. Re 6M Mach 0.50 (1)
BIGFOIL.COM POLAR EXPORT
NACA64-411 a=0.5
NACA64-411 a=0.5 |  |  |  | Cl Max: | 1.198 | at alpha= | 20 | deg
JavaFoil+Calcfoil stall+Eppler ext transition |  |  |  | L/D Max: | 152.715 | at alpha= | 3.5 | deg
Re: | 6000000 |  |  | Cd Min: | 0.00496 | at alpha= | 1.5 | deg
Mach: | 0.5 |  |  | Cl=0 at alpha= | -2.5597 | deg
|  |  |  | @ Cl=0.1, Cd= | 0.0063953
|  |  |  | @ Cl=0.4, Cd= | 0.0050632
|  |  |  | @ Cl=0.6, Cd= | 0.0050196
alpha (deg) | Cl | Cd | Cm | Cl/Cd
-20 | -0.948 | 0.15654 | -0.024 | -6.057
-19.5 | -0.924 | 0.15006 | -0.025 | -6.156
-19 | -0.895 | 0.14459 | -0.024 | -6.192
-18.5 | -0.867 | 0.13957 | -0.024 | -6.21
-18 | -0.84 | 0.13495 | -0.024 | -6.223
-17.5 | -0.813 | 0.13163 | -0.024 | -6.179
-17 | -0.787 | 0.1266 | -0.024 | -6.214
-16.5 | -0.76 | 0.12435 | -0.025 | -6.114
-16 | -0.732 | 0.11887 | -0.024 | -6.157
-15.5 | -0.704 | 0.11676 | -0.024 | -6.033
-15 | -0.678 | 0.10297 | -0.024 | -6.586
-14.5 | -0.652 | 0.09589 | -0.025 | -6.795
-14 | -0.624 | 0.09017 | -0.025 | -6.926
-13.5 | -0.596 | 0.09895 | -0.024 | -6.027
-13 | -0.569 | 0.09184 | -0.024 | -6.198
-12.5 | -0.542 | 0.08306 | -0.025 | -6.53
-12 | -0.516 | 0.0756 | -0.026 | -6.832
-11.5 | -0.489 | 0.07148 | -0.026 | -6.842
-11 | -0.463 | 0.06609 | -0.027 | -7.001
-10.5 | -0.433 | 0.07652 | -0.024 | -5.653
-10 | -0.406 | 0.06612 | -0.024 | -6.135
-9.5 | -0.379 | 0.06099 | -0.025 | -6.21
-9 | -0.352 | 0.05611 | -0.026 | -6.275
-8.5 | -0.326 | 0.05082 | -0.028 | -6.415
-8 | -0.302 | 0.04402 | -0.033 | -6.86
-7.5 | -0.269 | 0.05318 | -0.024 | -5.057
-7 | -0.242 | 0.0474 | -0.025 | -5.104
-6.5 | -0.215 | 0.04282 | -0.026 | -5.024
-6 | -0.282 | 0.04015 | -0.027 | -7.027
-5.5 | -0.278 | 0.03568 | -0.032 | -7.791
-5 | -0.301 | 0.00768 | -0.055 | -39.187
-4.5 | -0.248 | 0.00735 | -0.055 | -33.725
-4 | -0.188 | 0.00712 | -0.056 | -26.438
-3.5 | -0.125 | 0.00684 | -0.057 | -18.272
-3 | -0.059 | 0.00664 | -0.057 | -8.904
-2.5 | 0.008 | 0.00653 | -0.058 | 1.23
-2 | 0.076 | 0.00642 | -0.058 | 11.843
-1.5 | 0.144 | 0.00635 | -0.059 | 22.75
-1 | 0.213 | 0.00623 | -0.059 | 34.168
-0.5 | 0.282 | 0.00497 | -0.06 | 56.703
0 | 0.351 | 0.00502 | -0.06 | 69.792
0.5 | 0.419 | 0.00508 | -0.061 | 82.552
1 | 0.487 | 0.00519 | -0.062 | 93.927
1.5 | 0.555 | 0.00496 | -0.062 | 111.913
2 | 0.623 | 0.00505 | -0.063 | 123.492
2.5 | 0.691 | 0.0051 | -0.063 | 135.431
3 | 0.755 | 0.00523 | -0.064 | 144.481
3.5 | 0.821 | 0.00537 | -0.064 | 152.715
4 | 0.884 | 0.00611 | -0.065 | 144.713
4.5 | 0.94 | 0.01 | -0.065 | 93.925
5 | 0.994 | 0.01031 | -0.066 | 96.427
5.5 | 1.044 | 0.01093 | -0.066 | 95.589
6 | 1.087 | 0.0117 | -0.066 | 92.905
6.5 | 1.11 | 0.01254 | -0.067 | 88.479
7 | 1.102 | 0.01352 | -0.067 | 81.513
7.5 | 1.019 | 0.01506 | -0.067 | 67.673
8 | 0.569 | 0.05249 | -0.034 | 10.833
8.5 | 0.715 | 0.0173 | -0.068 | 41.325
9 | 0.629 | 0.05491 | -0.043 | 11.462
9.5 | 0.648 | 0.06332 | -0.036 | 10.232
10 | 0.803 | 0.02066 | -0.069 | 38.848
10.5 | 0.821 | 0.02459 | -0.068 | 33.386
11 | 0.725 | 0.07858 | -0.035 | 9.228
11.5 | 0.884 | 0.02549 | -0.07 | 34.698
12 | 0.883 | 0.03594 | -0.067 | 24.553
12.5 | 0.806 | 0.0862 | -0.04 | 9.355
13 | 0.833 | 0.09438 | -0.042 | 8.828
13.5 | 0.857 | 0.09359 | -0.04 | 9.156
14 | 0.882 | 0.10178 | -0.04 | 8.668
14.5 | 0.912 | 0.10796 | -0.044 | 8.444
15 | 0.941 | 0.11263 | -0.046 | 8.355
15.5 | 0.96 | 0.11619 | -0.043 | 8.266
16 | 0.988 | 0.12015 | -0.045 | 8.224
16.5 | 1.019 | 0.12584 | -0.048 | 8.096
17 | 1.044 | 0.13552 | -0.049 | 7.705
17.5 | 1.065 | 0.12999 | -0.047 | 8.192
18 | 1.094 | 0.13495 | -0.049 | 8.109
18.5 | 1.133 | 0.13421 | -0.055 | 8.444
19 | 1.155 | 0.1467 | -0.054 | 7.875
19.5 | 1.168 | 0.14757 | -0.05 | 7.918
20 | 1.198 | 0.15464 | -0.052 | 7.747

## 88. Re 6M Mach 0.50 (2)
BIGFOIL.COM POLAR EXPORT
NACA64-411 a=0.5
NACA64-411 a=0.5 |  |  |  | Cl Max: | 1.3045 | at alpha= | 8.5 | deg
XFOIL ncrit=9 |  |  |  | L/D Max: | 174.627 | at alpha= | 2.5 | deg
Re: | 6000000 |  |  | Cd Min: | 0.26967 | at alpha= | -20 | deg
Mach: | 0.5 |  |  | Cl=0 at alpha= | -2.6143 | deg
|  |  |  | @ Cl=0.1, Cd= | 0.0056672
|  |  |  | @ Cl=0.4, Cd= | 0.0043585
|  |  |  | @ Cl=0.6, Cd= | 0.0039394
alpha (deg) | Cl | Cd | Cm | Cl/Cd
-20 | -0.7642 | 0.26967 | 0.0653 | -2.8338
-19.5 | -0.7411 | 0.26116 | 0.0599 | -2.8377
-19 | -0.7179 | 0.25247 | 0.0545 | -2.8435
-18.5 | -0.6949 | 0.24398 | 0.0492 | -2.8482
-18 | -0.6729 | 0.23512 | 0.0437 | -2.8619
-16.5 | -0.6075 | 0.20852 | 0.0282 | -2.9134
-16 | -0.5896 | 0.19981 | 0.0241 | -2.9508
-15 | -0.5483 | 0.18273 | 0.0144 | -3.0006
-14.5 | -0.5307 | 0.17336 | 0.0091 | -3.0613
-14 | -0.5116 | 0.16466 | 0.0042 | -3.107
-13.5 | -0.4927 | 0.15617 | -0.0008 | -3.1549
-13 | -0.477 | 0.14695 | -0.0058 | -3.246
-12.5 | -0.4627 | 0.13768 | -0.011 | -3.3607
-12 | -0.4455 | 0.12969 | -0.0157 | -3.4351
-11.5 | -0.4305 | 0.12132 | -0.0206 | -3.5485
-11 | -0.4198 | 0.11228 | -0.0257 | -3.7389
-10.5 | -0.4102 | 0.10334 | -0.0308 | -3.9694
-10 | -0.4035 | 0.09456 | -0.036 | -4.2671
-9.5 | -0.3925 | 0.08703 | -0.0405 | -4.5099
-9 | -0.3879 | 0.07875 | -0.0454 | -4.9257
-8.5 | -0.3876 | 0.07025 | -0.0506 | -5.5174
-8 | -0.4006 | 0.06028 | -0.0573 | -6.6457
-7.5 | -0.4237 | 0.05003 | -0.0672 | -8.4689
-7 | -0.4401 | 0.04055 | -0.072 | -10.8533
-6.5 | -0.4412 | 0.03078 | -0.0739 | -14.334
-6 | -0.4297 | 0.02017 | -0.0734 | -21.3039
-5.5 | -0.3951 | 0.01194 | -0.0712 | -33.0905
-5 | -0.3344 | 0.00873 | -0.0691 | -38.3047
-4.5 | -0.2654 | 0.00755 | -0.0676 | -35.1523
-4 | -0.1956 | 0.00671 | -0.0666 | -29.1505
-3.5 | -0.1246 | 0.00637 | -0.0661 | -19.5604
-3 | -0.054 | 0.0061 | -0.0659 | -8.8525
-2.5 | 0.016 | 0.00586 | -0.0659 | 2.7304
-2 | 0.0858 | 0.0057 | -0.0661 | 15.0526
-1.5 | 0.1551 | 0.00554 | -0.0665 | 27.9964
-1 | 0.2241 | 0.00542 | -0.067 | 41.3469
-0.5 | 0.2926 | 0.00512 | -0.0675 | 57.1484
0 | 0.36 | 0.0046 | -0.0682 | 78.2609
0.5 | 0.4279 | 0.00419 | -0.0689 | 102.1241
1 | 0.4965 | 0.00411 | -0.0696 | 120.8029
1.5 | 0.5651 | 0.00397 | -0.0702 | 142.3426
2 | 0.6336 | 0.00391 | -0.0707 | 162.046
2.5 | 0.702 | 0.00402 | -0.071 | 174.6269
3 | 0.7648 | 0.00478 | -0.0706 | 160
3.5 | 0.8223 | 0.00597 | -0.0694 | 137.7387
4 | 0.8785 | 0.00706 | -0.0676 | 124.4334
4.5 | 0.9354 | 0.00787 | -0.0655 | 118.8564
5 | 0.9914 | 0.00833 | -0.0625 | 119.0156
5.5 | 1.061 | 0.00891 | -0.0621 | 119.0797
6 | 1.123 | 0.00951 | -0.0598 | 118.0862
6.5 | 1.1802 | 0.0103 | -0.0565 | 114.5825
7 | 1.2341 | 0.01113 | -0.0523 | 110.8805
7.5 | 1.2648 | 0.01226 | -0.0445 | 103.1648
8 | 1.2939 | 0.01394 | -0.0374 | 92.8192
8.5 | 1.3045 | 0.01706 | -0.0295 | 76.4654
9 | 1.294 | 0.02191 | -0.0214 | 59.0598
9.5 | 1.2761 | 0.028 | -0.0142 | 45.575
10 | 1.2522 | 0.03561 | -0.0093 | 35.1643
10.5 | 1.2247 | 0.04434 | -0.0073 | 27.6207
11 | 1.1903 | 0.05479 | -0.0084 | 21.7248
11.5 | 1.1568 | 0.06654 | -0.0124 | 17.385
12 | 1.1215 | 0.08025 | -0.0194 | 13.9751
12.5 | 1.0911 | 0.0953 | -0.0288 | 11.4491
13 | 1.0651 | 0.11177 | -0.04 | 9.5294
13.5 | 1.0469 | 0.12827 | -0.0503 | 8.1617

## 89. Re 7M Mach 0.00 (1)
BIGFOIL.COM POLAR EXPORT
NACA64-411 a=0.5
NACA64-411 a=0.5 |  |  |  | Cl Max: | 1.217 | at alpha= | 10 | deg
JavaFoil+Calcfoil stall+Eppler ext transition |  |  |  | L/D Max: | 140.646 | at alpha= | 3.5 | deg
Re: | 7000000 |  |  | Cd Min: | 0.00476 | at alpha= | -0.5 | deg
Mach: | 0 |  |  | Cl=0 at alpha= | -2.5593 | deg
|  |  |  | @ Cl=0.1, Cd= | 0.0060527
|  |  |  | @ Cl=0.4, Cd= | 0.0048639
|  |  |  | @ Cl=0.6, Cd= | 0.00503
alpha (deg) | Cl | Cd | Cm | Cl/Cd
-14.5 | -0.518 | 0.10279 | -0.019 | -5.035
-14 | -0.534 | 0.0976 | -0.019 | -5.467
-13.5 | -0.548 | 0.09259 | -0.019 | -5.919
-13 | -0.56 | 0.08652 | -0.02 | -6.477
-12.5 | -0.57 | 0.08157 | -0.02 | -6.986
-12 | -0.576 | 0.0761 | -0.021 | -7.572
-11.5 | -0.576 | 0.0703 | -0.022 | -8.189
-11 | -0.57 | 0.06615 | -0.022 | -8.623
-10.5 | -0.566 | 0.05859 | -0.025 | -9.654
-10 | -0.559 | 0.05099 | -0.028 | -10.964
-9.5 | -0.657 | 0.00937 | -0.043 | -70.102
-9 | -0.631 | 0.00872 | -0.044 | -72.385
-8.5 | -0.601 | 0.00837 | -0.044 | -71.792
-8 | -0.566 | 0.00812 | -0.045 | -69.693
-7.5 | -0.527 | 0.00785 | -0.045 | -67.037
-7 | -0.483 | 0.00766 | -0.046 | -62.989
-6.5 | -0.435 | 0.0074 | -0.046 | -58.789
-6 | -0.385 | 0.00717 | -0.047 | -53.653
-5.5 | -0.333 | 0.00701 | -0.047 | -47.465
-5 | -0.279 | 0.00682 | -0.048 | -40.882
-4.5 | -0.224 | 0.00666 | -0.048 | -33.606
-4 | -0.167 | 0.00647 | -0.048 | -25.841
-3.5 | -0.11 | 0.00632 | -0.049 | -17.372
-3 | -0.052 | 0.00625 | -0.049 | -8.269
-2.5 | 0.007 | 0.00616 | -0.05 | 1.135
-2 | 0.066 | 0.00607 | -0.05 | 10.871
-1.5 | 0.125 | 0.00604 | -0.051 | 20.754
-1 | 0.185 | 0.00477 | -0.051 | 38.686
-0.5 | 0.244 | 0.00476 | -0.052 | 51.271
0 | 0.304 | 0.00476 | -0.052 | 63.826
0.5 | 0.363 | 0.00482 | -0.053 | 75.292
1 | 0.422 | 0.00489 | -0.053 | 86.314
1.5 | 0.481 | 0.00493 | -0.054 | 97.66
2 | 0.54 | 0.00495 | -0.054 | 109.119
2.5 | 0.6 | 0.00503 | -0.055 | 119.241
3 | 0.656 | 0.00489 | -0.055 | 134.014
3.5 | 0.713 | 0.00507 | -0.056 | 140.646
4 | 0.77 | 0.00578 | -0.056 | 133.109
4.5 | 0.825 | 0.00634 | -0.057 | 130.249
5 | 0.88 | 0.00778 | -0.057 | 113.016
5.5 | 0.932 | 0.00771 | -0.058 | 120.924
6 | 0.983 | 0.008 | -0.058 | 122.921
6.5 | 1.03 | 0.0094 | -0.059 | 109.492
7 | 1.073 | 0.00984 | -0.059 | 109.055
7.5 | 1.111 | 0.01026 | -0.06 | 108.311
8 | 1.145 | 0.01075 | -0.06 | 106.559
8.5 | 1.174 | 0.01131 | -0.06 | 103.8
9 | 1.198 | 0.01187 | -0.061 | 100.9
9.5 | 1.213 | 0.01254 | -0.061 | 96.708
10 | 1.217 | 0.01332 | -0.061 | 91.35
10.5 | 1.214 | 0.0141 | -0.062 | 86.103
11 | 1.203 | 0.01502 | -0.062 | 80.101
11.5 | 1.184 | 0.01626 | -0.062 | 72.82
12 | 1.16 | 0.01742 | -0.062 | 66.58
12.5 | 1.128 | 0.01894 | -0.063 | 59.566
13 | 1.092 | 0.02066 | -0.063 | 52.846
13.5 | 1.051 | 0.02278 | -0.063 | 46.129
14 | 1.001 | 0.02694 | -0.062 | 37.14
14.5 | 0.939 | 0.03557 | -0.061 | 26.397
15 | 0.794 | 0.10009 | -0.04 | 7.938

## 90. Re 7M Mach 0.00 (2)
BIGFOIL.COM POLAR EXPORT
NACA64-411 a=0.5
NACA64-411 a=0.5 |  |  |  | Cl Max: | 1.7525 | at alpha= | 19.5 | deg
XFOIL ncrit=9 |  |  |  | L/D Max: | 151.082 | at alpha= | 2.5 | deg
Re: | 7000000 |  |  | Cd Min: | 0.06388 | at alpha= | 20 | deg
Mach: | 0 |  |  | Cl=0 at alpha= | -2.6099 | deg
|  |  |  | @ Cl=0.1, Cd= | 0.005284
|  |  |  | @ Cl=0.4, Cd= | 0.0039398
|  |  |  | @ Cl=0.6, Cd= | 0.0040812
alpha (deg) | Cl | Cd | Cm | Cl/Cd
-19 | -1.44 | 0.04068 | -0.068 | -35.3982
-18.5 | -1.4649 | 0.03307 | -0.0712 | -44.2969
-18 | -1.4865 | 0.02798 | -0.0698 | -53.1272
-17.5 | -1.5003 | 0.02514 | -0.0639 | -59.6778
-17 | -1.4849 | 0.02295 | -0.0603 | -64.7015
-16 | -1.4219 | 0.0198 | -0.0561 | -71.8131
-15.5 | -1.3855 | 0.01822 | -0.0544 | -76.0428
-15 | -1.345 | 0.01676 | -0.0532 | -80.2506
-14.5 | -1.2997 | 0.01568 | -0.0524 | -82.889
-14 | -1.2519 | 0.0148 | -0.0519 | -84.5878
-13.5 | -1.2025 | 0.01402 | -0.0515 | -85.7703
-13 | -1.1519 | 0.01334 | -0.0512 | -86.3493
-12.5 | -1.1008 | 0.01265 | -0.0509 | -87.0198
-12 | -1.0504 | 0.01173 | -0.0506 | -89.5482
-11.5 | -0.9982 | 0.01104 | -0.0504 | -90.4167
-11 | -0.9449 | 0.01049 | -0.0503 | -90.0763
-10.5 | -0.8909 | 0.01002 | -0.0504 | -88.9122
-9.5 | -0.7811 | 0.00927 | -0.0506 | -84.2611
-9 | -0.7256 | 0.00894 | -0.0508 | -81.1633
-8.5 | -0.6704 | 0.00851 | -0.0509 | -78.7779
-8 | -0.6153 | 0.00798 | -0.0511 | -77.1053
-7.5 | -0.5593 | 0.00762 | -0.0513 | -73.399
-7 | -0.5029 | 0.00731 | -0.0516 | -68.7962
-6.5 | -0.4464 | 0.00703 | -0.0519 | -63.4993
-6 | -0.3895 | 0.00678 | -0.0522 | -57.4484
-5.5 | -0.3323 | 0.00658 | -0.0526 | -50.5015
-5 | -0.2753 | 0.0063 | -0.0529 | -43.6984
-4.5 | -0.218 | 0.00608 | -0.0533 | -35.8553
-4 | -0.1605 | 0.00591 | -0.0537 | -27.1574
-3.5 | -0.1028 | 0.00578 | -0.0542 | -17.7855
-3 | -0.0451 | 0.00559 | -0.0546 | -8.068
-2.5 | 0.0127 | 0.00549 | -0.0551 | 2.3133
-2 | 0.0705 | 0.00534 | -0.0556 | 13.2022
-1.5 | 0.1284 | 0.00523 | -0.0561 | 24.5507
-1 | 0.1862 | 0.00504 | -0.0567 | 36.9444
-0.5 | 0.2437 | 0.00476 | -0.0572 | 51.1975
0 | 0.3009 | 0.00436 | -0.0579 | 69.0138
0.5 | 0.358 | 0.00402 | -0.0585 | 89.0547
1 | 0.4156 | 0.00391 | -0.0591 | 106.2916
1.5 | 0.473 | 0.0038 | -0.0596 | 124.4737
2 | 0.53 | 0.00376 | -0.0602 | 140.9574
2.5 | 0.5862 | 0.00388 | -0.0606 | 151.0825
3 | 0.639 | 0.00465 | -0.0606 | 137.4194
3.5 | 0.6921 | 0.00533 | -0.0607 | 129.8499
4 | 0.7447 | 0.00598 | -0.0606 | 124.5318
4.5 | 0.797 | 0.00651 | -0.0604 | 122.427
5 | 0.8478 | 0.00697 | -0.0597 | 121.6356
5.5 | 0.9015 | 0.00728 | -0.0596 | 123.8324
6 | 0.9574 | 0.00764 | -0.0601 | 125.3141
6.5 | 1.011 | 0.00803 | -0.0601 | 125.9029
7 | 1.064 | 0.00844 | -0.0601 | 126.0664
7.5 | 1.1167 | 0.00884 | -0.06 | 126.3235
8 | 1.1684 | 0.00928 | -0.0598 | 125.9052
8.5 | 1.2191 | 0.00978 | -0.0594 | 124.6524
9 | 1.2694 | 0.01024 | -0.059 | 123.9648
9.5 | 1.3177 | 0.01082 | -0.0583 | 121.7837
10 | 1.365 | 0.01141 | -0.0575 | 119.6319
10.5 | 1.411 | 0.012 | -0.0564 | 117.5833
11 | 1.4533 | 0.01277 | -0.0548 | 113.8058
11.5 | 1.4939 | 0.01349 | -0.053 | 110.7413
12 | 1.5283 | 0.01432 | -0.0502 | 106.7249
12.5 | 1.5457 | 0.01538 | -0.0444 | 100.5007
13 | 1.5701 | 0.01652 | -0.0406 | 95.0424
13.5 | 1.5951 | 0.01782 | -0.0374 | 89.5118
14 | 1.6191 | 0.01936 | -0.0344 | 83.6312
14.5 | 1.6416 | 0.02113 | -0.0317 | 77.6905
15 | 1.6623 | 0.02317 | -0.0291 | 71.7436
15.5 | 1.6804 | 0.02554 | -0.0267 | 65.7948
16 | 1.6983 | 0.02804 | -0.0247 | 60.567
16.5 | 1.7105 | 0.03116 | -0.0227 | 54.8941
17 | 1.7208 | 0.03461 | -0.021 | 49.7197
17.5 | 1.7291 | 0.03849 | -0.0197 | 44.9234
18 | 1.7362 | 0.04273 | -0.0188 | 40.6319
18.5 | 1.7378 | 0.04786 | -0.0185 | 36.3101
19 | 1.7488 | 0.05211 | -0.0186 | 33.5598
19.5 | 1.7525 | 0.05748 | -0.0192 | 30.4889
20 | 1.7504 | 0.06388 | -0.0204 | 27.4014

## 91. Re 7M Mach 0.10 (1)
BIGFOIL.COM POLAR EXPORT
NACA64-411 a=0.5
NACA64-411 a=0.5 |  |  |  | Cl Max: | 1.212 | at alpha= | 10 | deg
JavaFoil+Calcfoil stall+Eppler ext transition |  |  |  | L/D Max: | 141.423 | at alpha= | 3.5 | deg
Re: | 7000000 |  |  | Cd Min: | 0.00476 | at alpha= | -0.5 | deg
Mach: | 0.1 |  |  | Cl=0 at alpha= | -2.5593 | deg
|  |  |  | @ Cl=0.1, Cd= | 0.006056
|  |  |  | @ Cl=0.4, Cd= | 0.0048515
|  |  |  | @ Cl=0.6, Cd= | 0.0050375
alpha (deg) | Cl | Cd | Cm | Cl/Cd
-14.5 | -0.485 | 0.10436 | -0.019 | -4.647
-14 | -0.504 | 0.09886 | -0.019 | -5.102
-13.5 | -0.522 | 0.09308 | -0.019 | -5.611
-13 | -0.538 | 0.08711 | -0.02 | -6.176
-12.5 | -0.551 | 0.08287 | -0.02 | -6.647
-12 | -0.561 | 0.0772 | -0.021 | -7.261
-11.5 | -0.562 | 0.07191 | -0.021 | -7.816
-11 | -0.56 | 0.06683 | -0.022 | -8.375
-10.5 | -0.555 | 0.06162 | -0.023 | -8.998
-10 | -0.548 | 0.05464 | -0.026 | -10.033
-9.5 | -0.634 | 0.01078 | -0.042 | -58.794
-9 | -0.628 | 0.00876 | -0.044 | -71.732
-8.5 | -0.599 | 0.00844 | -0.045 | -70.971
-8 | -0.565 | 0.00818 | -0.045 | -69.102
-7.5 | -0.527 | 0.00787 | -0.045 | -66.96
-7 | -0.483 | 0.00769 | -0.046 | -62.843
-6.5 | -0.436 | 0.00745 | -0.046 | -58.48
-6 | -0.386 | 0.00724 | -0.047 | -53.356
-5.5 | -0.334 | 0.00702 | -0.047 | -47.598
-5 | -0.28 | 0.00686 | -0.048 | -40.86
-4.5 | -0.225 | 0.00666 | -0.048 | -33.752
-4 | -0.168 | 0.00649 | -0.049 | -25.892
-3.5 | -0.11 | 0.00636 | -0.049 | -17.339
-3 | -0.052 | 0.00627 | -0.05 | -8.288
-2.5 | 0.007 | 0.00617 | -0.05 | 1.138
-2 | 0.066 | 0.00609 | -0.051 | 10.899
-1.5 | 0.126 | 0.00603 | -0.051 | 20.895
-1 | 0.185 | 0.00479 | -0.052 | 38.732
-0.5 | 0.245 | 0.00476 | -0.052 | 51.617
0 | 0.305 | 0.0048 | -0.053 | 63.61
0.5 | 0.365 | 0.00481 | -0.053 | 75.832
1 | 0.424 | 0.00488 | -0.054 | 86.916
1.5 | 0.484 | 0.00492 | -0.054 | 98.364
2 | 0.543 | 0.00499 | -0.055 | 108.94
2.5 | 0.603 | 0.00504 | -0.055 | 119.643
3 | 0.659 | 0.00491 | -0.056 | 134.202
3.5 | 0.717 | 0.00507 | -0.056 | 141.423
4 | 0.774 | 0.0058 | -0.057 | 133.469
4.5 | 0.829 | 0.00641 | -0.057 | 129.457
5 | 0.884 | 0.00783 | -0.058 | 112.82
5.5 | 0.936 | 0.00772 | -0.058 | 121.278
6 | 0.987 | 0.00802 | -0.059 | 123.193
6.5 | 1.034 | 0.00947 | -0.059 | 109.214
7 | 1.076 | 0.00991 | -0.059 | 108.569
7.5 | 1.114 | 0.01036 | -0.06 | 107.51
8 | 1.147 | 0.01086 | -0.06 | 105.681
8.5 | 1.175 | 0.01142 | -0.061 | 102.882
9 | 1.197 | 0.01207 | -0.061 | 99.188
9.5 | 1.211 | 0.01271 | -0.061 | 95.252
10 | 1.212 | 0.01345 | -0.062 | 90.117
10.5 | 1.206 | 0.01433 | -0.062 | 84.143
11 | 1.19 | 0.01535 | -0.062 | 77.537
11.5 | 1.167 | 0.01662 | -0.062 | 70.252
12 | 1.138 | 0.01786 | -0.063 | 63.723
12.5 | 1.101 | 0.01952 | -0.063 | 56.376
13 | 1.057 | 0.0218 | -0.063 | 48.483
13.5 | 1.01 | 0.02418 | -0.063 | 41.768
14 | 0.948 | 0.03069 | -0.062 | 30.88
14.5 | 0.805 | 0.08366 | -0.046 | 9.618
15 | 0.75 | 0.09966 | -0.041 | 7.528

## 92. Re 7M Mach 0.10 (2)
BIGFOIL.COM POLAR EXPORT
NACA64-411 a=0.5
NACA64-411 a=0.5 |  |  |  | Cl Max: | 1.7343 | at alpha= | 19 | deg
XFOIL ncrit=9 |  |  |  | L/D Max: | 151.62 | at alpha= | 2.5 | deg
Re: | 7000000 |  |  | Cd Min: | 0.0705 | at alpha= | 20 | deg
Mach: | 0.1 |  |  | Cl=0 at alpha= | -2.61 | deg
|  |  |  | @ Cl=0.1, Cd= | 0.0052852
|  |  |  | @ Cl=0.4, Cd= | 0.0039445
|  |  |  | @ Cl=0.6, Cd= | 0.0040379
alpha (deg) | Cl | Cd | Cm | Cl/Cd
-18.5 | -1.2778 | 0.06176 | -0.0542 | -20.6898
-18 | -1.3696 | 0.04074 | -0.0706 | -33.6181
-17.5 | -1.4032 | 0.03246 | -0.0741 | -43.2286
-17 | -1.4309 | 0.02757 | -0.071 | -51.9006
-16.5 | -1.4395 | 0.02463 | -0.0648 | -58.445
-16 | -1.4206 | 0.02216 | -0.0615 | -64.1065
-15.5 | -1.3886 | 0.02036 | -0.0591 | -68.2024
-15 | -1.3492 | 0.01881 | -0.0575 | -71.7278
-14.5 | -1.3087 | 0.01709 | -0.056 | -76.5769
-14 | -1.2637 | 0.0157 | -0.0549 | -80.4904
-13.5 | -1.2148 | 0.0147 | -0.0541 | -82.6395
-13 | -1.164 | 0.01388 | -0.0536 | -83.8617
-12.5 | -1.1119 | 0.01316 | -0.0531 | -84.4909
-12 | -1.0599 | 0.01234 | -0.0526 | -85.8914
-11.5 | -1.0079 | 0.01143 | -0.0522 | -88.1802
-11 | -0.9541 | 0.01078 | -0.0519 | -88.5065
-10.5 | -0.8994 | 0.01025 | -0.0518 | -87.7463
-10 | -0.8441 | 0.0098 | -0.0517 | -86.1327
-9.5 | -0.7883 | 0.00941 | -0.0517 | -83.7726
-9 | -0.7321 | 0.00906 | -0.0518 | -80.8057
-8.5 | -0.6756 | 0.00876 | -0.0519 | -77.1233
-8 | -0.6204 | 0.00809 | -0.0519 | -76.6873
-7.5 | -0.5638 | 0.0077 | -0.052 | -73.2208
-7 | -0.5069 | 0.00737 | -0.0522 | -68.7788
-6.5 | -0.4498 | 0.00708 | -0.0524 | -63.5311
-6 | -0.3924 | 0.00682 | -0.0527 | -57.5367
-5.5 | -0.3348 | 0.0066 | -0.053 | -50.7273
-5 | -0.2772 | 0.00633 | -0.0533 | -43.7915
-4.5 | -0.2195 | 0.0061 | -0.0537 | -35.9836
-4 | -0.1616 | 0.00592 | -0.0541 | -27.2973
-3.5 | -0.1035 | 0.00579 | -0.0546 | -17.8756
-3 | -0.0454 | 0.0056 | -0.055 | -8.1071
-2.5 | 0.0128 | 0.00549 | -0.0555 | 2.3315
-2 | 0.071 | 0.00534 | -0.056 | 13.2959
-1.5 | 0.1292 | 0.00523 | -0.0565 | 24.7036
-1 | 0.1874 | 0.00505 | -0.057 | 37.1089
0.5 | 0.3602 | 0.00402 | -0.0588 | 89.602
1 | 0.4182 | 0.00391 | -0.0594 | 106.9565
1.5 | 0.476 | 0.0038 | -0.06 | 125.2632
2 | 0.5332 | 0.00377 | -0.0605 | 141.4324
2.5 | 0.5898 | 0.00389 | -0.0609 | 151.6195
3 | 0.6429 | 0.00466 | -0.0609 | 137.9614
3.5 | 0.6963 | 0.00534 | -0.061 | 130.3933
4 | 0.7491 | 0.00602 | -0.0609 | 124.4352
4.5 | 0.8017 | 0.00655 | -0.0606 | 122.3969
5 | 0.8529 | 0.007 | -0.0599 | 121.8429
5.5 | 0.9069 | 0.00732 | -0.0598 | 123.8934
6 | 0.9632 | 0.00769 | -0.0602 | 125.2536
6.5 | 1.0172 | 0.00808 | -0.0602 | 125.8911
7 | 1.0704 | 0.0085 | -0.0601 | 125.9294
7.5 | 1.1236 | 0.0089 | -0.0599 | 126.2472
8 | 1.1755 | 0.00937 | -0.0596 | 125.4536
8.5 | 1.2266 | 0.00986 | -0.0592 | 124.4016
9 | 1.2771 | 0.01035 | -0.0586 | 123.3913
9.5 | 1.3253 | 0.01097 | -0.0577 | 120.8113
10 | 1.373 | 0.01155 | -0.0568 | 118.8745
10.5 | 1.4182 | 0.01222 | -0.0554 | 116.0556
11 | 1.4602 | 0.01299 | -0.0536 | 112.4095
11.5 | 1.4994 | 0.01378 | -0.0513 | 108.8099
12 | 1.5245 | 0.01469 | -0.0466 | 103.7781
13 | 1.5704 | 0.01712 | -0.038 | 91.729
13.5 | 1.5956 | 0.01855 | -0.0348 | 86.0162
14 | 1.6189 | 0.02028 | -0.0318 | 79.8274
14.5 | 1.6405 | 0.02228 | -0.029 | 73.6311
15 | 1.6599 | 0.02456 | -0.0264 | 67.5855
15.5 | 1.676 | 0.02724 | -0.024 | 61.5272
16 | 1.6923 | 0.03005 | -0.022 | 56.3161
16.5 | 1.7016 | 0.03364 | -0.0199 | 50.5826
17 | 1.7072 | 0.03779 | -0.0183 | 45.176
17.5 | 1.7181 | 0.04168 | -0.0174 | 41.2212
18 | 1.7274 | 0.04598 | -0.0169 | 37.5685
18.5 | 1.7262 | 0.05173 | -0.0169 | 33.3694
19 | 1.7343 | 0.05668 | -0.0173 | 30.5981
19.5 | 1.7336 | 0.06297 | -0.0184 | 27.5306
20 | 1.7267 | 0.0705 | -0.0203 | 24.4922

## 93. Re 7M Mach 0.25 (1)
BIGFOIL.COM POLAR EXPORT
NACA64-411 a=0.5
NACA64-411 a=0.5 |  |  |  | Cl Max: | 1.186 | at alpha= | 9 | deg
JavaFoil+Calcfoil stall+Eppler ext transition |  |  |  | L/D Max: | 141.764 | at alpha= | 3.5 | deg
Re: | 7000000 |  |  | Cd Min: | 0.0048 | at alpha= | -0.5 | deg
Mach: | 0.25 |  |  | Cl=0 at alpha= | -2.5583 | deg
|  |  |  | @ Cl=0.1, Cd= | 0.0060933
|  |  |  | @ Cl=0.4, Cd= | 0.0048741
|  |  |  | @ Cl=0.6, Cd= | 0.10155
alpha (deg) | Cl | Cd | Cm | Cl/Cd
-13 | -0.334 | 0.09528 | -0.02 | -3.51
-12.5 | -0.381 | 0.08839 | -0.02 | -4.315
-12 | -0.423 | 0.08336 | -0.02 | -5.069
-11.5 | -0.45 | 0.07652 | -0.021 | -5.875
-11 | -0.47 | 0.07117 | -0.021 | -6.606
-10.5 | -0.484 | 0.06643 | -0.021 | -7.287
-10 | -0.491 | 0.06136 | -0.022 | -8.009
-9.5 | -0.492 | 0.05656 | -0.024 | -8.703
-9 | -0.486 | 0.05287 | -0.025 | -9.191
-8.5 | -0.476 | 0.04662 | -0.028 | -10.218
-8 | -0.558 | 0.00854 | -0.046 | -65.318
-7.5 | -0.526 | 0.00811 | -0.047 | -64.786
-7 | -0.486 | 0.00788 | -0.047 | -61.63
-6.5 | -0.441 | 0.0076 | -0.048 | -57.995
-6 | -0.392 | 0.00735 | -0.048 | -53.31
-5.5 | -0.34 | 0.00714 | -0.049 | -47.624
-5 | -0.286 | 0.00696 | -0.049 | -41.123
-4.5 | -0.23 | 0.00675 | -0.05 | -34.064
-4 | -0.172 | 0.00656 | -0.05 | -26.221
-3.5 | -0.113 | 0.00641 | -0.051 | -17.648
-3 | -0.053 | 0.0063 | -0.051 | -8.456
-2.5 | 0.007 | 0.00623 | -0.052 | 1.158
-2 | 0.068 | 0.00613 | -0.052 | 11.119
-1.5 | 0.129 | 0.00606 | -0.053 | 21.334
-1 | 0.191 | 0.006 | -0.053 | 31.753
-0.5 | 0.252 | 0.0048 | -0.054 | 52.517
0 | 0.314 | 0.0048 | -0.054 | 65.287
0.5 | 0.375 | 0.00487 | -0.055 | 76.977
1 | 0.436 | 0.00488 | -0.055 | 89.257
1.5 | 0.497 | 0.00495 | -0.056 | 100.369
2 | 0.558 | 0.00503 | -0.056 | 111.066
2.5 | 0.619 | 0.00483 | -0.057 | 128.063
3 | 0.677 | 0.00494 | -0.057 | 136.88
3.5 | 0.736 | 0.00519 | -0.058 | 141.764
4 | 0.794 | 0.00593 | -0.058 | 133.975
4.5 | 0.851 | 0.00664 | -0.059 | 128.185
5 | 0.906 | 0.00806 | -0.059 | 112.441
5.5 | 0.959 | 0.00903 | -0.06 | 106.281
6 | 1.01 | 0.00943 | -0.06 | 107.05
6.5 | 1.055 | 0.00989 | -0.061 | 106.656
7 | 1.094 | 0.01037 | -0.061 | 105.53
7.5 | 1.128 | 0.0109 | -0.061 | 103.507
8 | 1.156 | 0.01153 | -0.062 | 100.232
8.5 | 1.175 | 0.01215 | -0.062 | 96.757
9 | 1.186 | 0.01298 | -0.062 | 91.387
9.5 | 1.185 | 0.01382 | -0.063 | 85.721
10 | 1.165 | 0.01481 | -0.063 | 78.644
10.5 | 1.131 | 0.016 | -0.063 | 70.671
11 | 1.083 | 0.01731 | -0.063 | 62.582
11.5 | 1.021 | 0.01911 | -0.064 | 53.423
12 | 0.939 | 0.02297 | -0.063 | 40.894
12.5 | 0.74 | 0.07871 | -0.04 | 9.399
13 | 0.66 | 0.08954 | -0.035 | 7.367
13.5 | 0.58 | 0.09511 | -0.035 | 6.098
14 | 0.495 | 0.10155 | -0.034 | 4.87

## 94. Re 7M Mach 0.25 (2)
BIGFOIL.COM POLAR EXPORT
NACA64-411 a=0.5
NACA64-411 a=0.5 |  |  |  | Cl Max: | 1.6242 | at alpha= | 15 | deg
XFOIL ncrit=9 |  |  |  | L/D Max: | 156.01 | at alpha= | 2.5 | deg
Re: | 7000000 |  |  | Cd Min: | 0.19644 | at alpha= | -17 | deg
Mach: | 0.25 |  |  | Cl=0 at alpha= | -2.6109 | deg
|  |  |  | @ Cl=0.1, Cd= | 0.0053275
|  |  |  | @ Cl=0.4, Cd= | 0.0039841
|  |  |  | @ Cl=0.6, Cd= | 0.0038895
alpha (deg) | Cl | Cd | Cm | Cl/Cd
-17 | -0.6011 | 0.19644 | 0.0246 | -3.06
-15.5 | -0.5734 | 0.16487 | 0.0084 | -3.4779
-15 | -0.581 | 0.15046 | 0.0014 | -3.8615
-14.5 | -0.5712 | 0.14197 | -0.0034 | -4.0234
-14 | -0.9668 | 0.0516 | -0.0675 | -18.7364
-13.5 | -1.0213 | 0.03941 | -0.0773 | -25.9147
-13 | -1.0932 | 0.03178 | -0.0729 | -34.399
-12 | -1.1052 | 0.01734 | -0.0659 | -63.737
-11.5 | -1.0555 | 0.01527 | -0.0639 | -69.1225
-11 | -1.0005 | 0.01386 | -0.0623 | -72.1861
-10.5 | -0.9446 | 0.01253 | -0.0609 | -75.3871
-10 | -0.887 | 0.01146 | -0.0597 | -77.3997
-9.5 | -0.8276 | 0.01076 | -0.0587 | -76.9145
-9 | -0.768 | 0.01009 | -0.0579 | -76.115
-8.5 | -0.708 | 0.00954 | -0.0573 | -74.2138
-8 | -0.6471 | 0.00923 | -0.0569 | -70.1083
-7.5 | -0.5892 | 0.00827 | -0.0562 | -71.2455
-7 | -0.5292 | 0.00782 | -0.056 | -67.6726
-6.5 | -0.469 | 0.00742 | -0.0558 | -63.2075
-6 | -0.4088 | 0.00706 | -0.0557 | -57.9037
-5.5 | -0.3485 | 0.00676 | -0.0557 | -51.5533
-5 | -0.2881 | 0.00654 | -0.0558 | -44.052
-4.5 | -0.228 | 0.0062 | -0.056 | -36.7742
-4 | -0.1677 | 0.006 | -0.0562 | -27.95
-3.5 | -0.1073 | 0.00583 | -0.0566 | -18.4048
-3 | -0.047 | 0.00566 | -0.0569 | -8.3039
-2.5 | 0.0134 | 0.00551 | -0.0573 | 2.4319
-2 | 0.0736 | 0.00538 | -0.0578 | 13.6803
-1.5 | 0.1339 | 0.00526 | -0.0583 | 25.4563
-1 | 0.194 | 0.0051 | -0.0588 | 38.0392
-0.5 | 0.2538 | 0.00483 | -0.0594 | 52.5466
0 | 0.3133 | 0.00441 | -0.06 | 71.0431
0.5 | 0.3725 | 0.00403 | -0.0607 | 92.4318
1 | 0.4324 | 0.00393 | -0.0613 | 110.0254
1.5 | 0.4922 | 0.00382 | -0.0619 | 128.8482
2 | 0.5514 | 0.00379 | -0.0624 | 145.4881
2.5 | 0.61 | 0.00391 | -0.0628 | 156.0102
3 | 0.6646 | 0.00472 | -0.0627 | 140.8051
3.5 | 0.7193 | 0.00546 | -0.0626 | 131.7399
4 | 0.7735 | 0.00619 | -0.0623 | 124.9596
4.5 | 0.8277 | 0.00675 | -0.0619 | 122.6222
5 | 0.8806 | 0.00723 | -0.061 | 121.7981
5.5 | 0.9369 | 0.00755 | -0.0607 | 124.0927
6 | 0.9947 | 0.00796 | -0.0608 | 124.9623
6.5 | 1.051 | 0.00835 | -0.0605 | 125.8683
7 | 1.1061 | 0.00883 | -0.06 | 125.2661
7.5 | 1.1609 | 0.00929 | -0.0594 | 124.9623
8 | 1.214 | 0.00986 | -0.0584 | 123.1237
8.5 | 1.2669 | 0.01038 | -0.0574 | 122.052
9 | 1.3167 | 0.01108 | -0.0558 | 118.8357
9.5 | 1.366 | 0.01172 | -0.0541 | 116.5529
10 | 1.4101 | 0.01258 | -0.0515 | 112.0906
10.5 | 1.4506 | 0.01346 | -0.0484 | 107.7712
11 | 1.4707 | 0.01456 | -0.0418 | 101.0096
11.5 | 1.495 | 0.0159 | -0.0368 | 94.0252
12 | 1.5222 | 0.01741 | -0.0327 | 87.4325
12.5 | 1.5464 | 0.01932 | -0.0287 | 80.0414
13 | 1.5679 | 0.02162 | -0.025 | 72.5208
13.5 | 1.5896 | 0.02408 | -0.0217 | 66.0133
14 | 1.6063 | 0.02708 | -0.0185 | 59.3168
14.5 | 1.619 | 0.03063 | -0.0156 | 52.8567
15 | 1.6242 | 0.03502 | -0.013 | 46.3792
15.5 | 1.6118 | 0.04144 | -0.0109 | 38.8948
16 | 1.6084 | 0.04758 | -0.01 | 33.8041
16.5 | 1.5934 | 0.05552 | -0.0104 | 28.6996
17 | 1.5716 | 0.06505 | -0.0123 | 24.1599
17.5 | 1.548 | 0.07576 | -0.0158 | 20.4329
18 | 1.5153 | 0.08882 | -0.0215 | 17.0603
18.5 | 1.4727 | 0.10476 | -0.0301 | 14.0578
19 | 1.4362 | 0.12101 | -0.0399 | 11.8684
19.5 | 1.3919 | 0.13984 | -0.0522 | 9.9535
20 | 1.3349 | 0.1623 | -0.0673 | 8.2249

## 95. Re 7M Mach 0.50 (1)
BIGFOIL.COM POLAR EXPORT
NACA64-411 a=0.5
NACA64-411 a=0.5 |  |  |  | Cl Max: | 1.203 | at alpha= | 20 | deg
JavaFoil+Calcfoil stall+Eppler ext transition |  |  |  | L/D Max: | 145.642 | at alpha= | 3 | deg
Re: | 7000000 |  |  | Cd Min: | 0.00487 | at alpha= | 1.5 | deg
Mach: | 0.5 |  |  | Cl=0 at alpha= | -2.5597 | deg
|  |  |  | @ Cl=0.1, Cd= | 0.0062853
|  |  |  | @ Cl=0.4, Cd= | 0.004996
|  |  |  | @ Cl=0.6, Cd= | 0.0049296
alpha (deg) | Cl | Cd | Cm | Cl/Cd
-20 | -0.948 | 0.15342 | -0.024 | -6.181
-19.5 | -0.925 | 0.14646 | -0.025 | -6.313
-19 | -0.896 | 0.14358 | -0.025 | -6.242
-18.5 | -0.868 | 0.13871 | -0.024 | -6.255
-18 | -0.84 | 0.13241 | -0.024 | -6.344
-17.5 | -0.813 | 0.12898 | -0.024 | -6.307
-17 | -0.787 | 0.12404 | -0.024 | -6.343
-16.5 | -0.76 | 0.12251 | -0.025 | -6.207
-16 | -0.732 | 0.11728 | -0.024 | -6.245
-15.5 | -0.705 | 0.11057 | -0.024 | -6.377
-15 | -0.679 | 0.10108 | -0.025 | -6.717
-14.5 | -0.653 | 0.09458 | -0.025 | -6.899
-14 | -0.626 | 0.08855 | -0.026 | -7.064
-13.5 | -0.597 | 0.09794 | -0.024 | -6.091
-13 | -0.57 | 0.08996 | -0.025 | -6.331
-12.5 | -0.543 | 0.08154 | -0.025 | -6.657
-12 | -0.517 | 0.07369 | -0.027 | -7.021
-11.5 | -0.49 | 0.06964 | -0.027 | -7.041
-11 | -0.465 | 0.0637 | -0.029 | -7.297
-10.5 | -0.433 | 0.07519 | -0.024 | -5.754
-10 | -0.406 | 0.06567 | -0.025 | -6.179
-9.5 | -0.379 | 0.0598 | -0.026 | -6.339
-9 | -0.352 | 0.0552 | -0.027 | -6.383
-8.5 | -0.327 | 0.04952 | -0.03 | -6.605
-8 | -0.363 | 0.00983 | -0.051 | -36.905
-7.5 | -0.269 | 0.05239 | -0.024 | -5.134
-7 | -0.242 | 0.04704 | -0.025 | -5.144
-6.5 | -0.215 | 0.04266 | -0.027 | -5.046
-6 | -0.283 | 0.0392 | -0.029 | -7.216
-5.5 | -0.341 | 0.00779 | -0.054 | -43.836
-5 | -0.301 | 0.00754 | -0.055 | -39.921
-4.5 | -0.248 | 0.0072 | -0.055 | -34.428
-4 | -0.188 | 0.00695 | -0.056 | -27.087
-3.5 | -0.125 | 0.00673 | -0.057 | -18.551
-3 | -0.059 | 0.00653 | -0.057 | -9.052
-2.5 | 0.008 | 0.00642 | -0.058 | 1.251
-2 | 0.076 | 0.00631 | -0.058 | 12.046
-1.5 | 0.144 | 0.00624 | -0.059 | 23.147
-1 | 0.213 | 0.00615 | -0.059 | 34.61
-0.5 | 0.282 | 0.00491 | -0.06 | 57.473
0 | 0.351 | 0.00496 | -0.06 | 70.63
0.5 | 0.419 | 0.00501 | -0.061 | 83.559
1 | 0.487 | 0.00508 | -0.062 | 95.863
1.5 | 0.555 | 0.00487 | -0.062 | 114.037
2 | 0.623 | 0.00496 | -0.063 | 125.721
2.5 | 0.691 | 0.00503 | -0.063 | 137.504
3 | 0.755 | 0.00519 | -0.064 | 145.642
3.5 | 0.82 | 0.00601 | -0.064 | 136.619
4 | 0.884 | 0.0063 | -0.065 | 140.214
4.5 | 0.941 | 0.00976 | -0.065 | 96.393
5 | 0.995 | 0.01043 | -0.066 | 95.398
5.5 | 1.045 | 0.01066 | -0.066 | 98.039
6 | 1.088 | 0.0114 | -0.066 | 95.417
6.5 | 1.111 | 0.01222 | -0.067 | 90.949
7 | 1.104 | 0.01323 | -0.067 | 83.449
7.5 | 1.021 | 0.01464 | -0.067 | 69.706
8 | 0.57 | 0.05136 | -0.037 | 11.109
8.5 | 0.716 | 0.0168 | -0.068 | 42.619
9 | 0.74 | 0.01904 | -0.068 | 38.843
9.5 | 0.649 | 0.0622 | -0.037 | 10.431
10 | 0.804 | 0.02 | -0.069 | 40.194
10.5 | 0.826 | 0.02312 | -0.069 | 35.746
11 | 0.726 | 0.07793 | -0.036 | 9.315
11.5 | 0.888 | 0.02446 | -0.07 | 36.284
12 | 0.909 | 0.02809 | -0.07 | 32.362
12.5 | 0.812 | 0.08286 | -0.045 | 9.802
13 | 0.834 | 0.0939 | -0.042 | 8.877
13.5 | 0.859 | 0.09136 | -0.042 | 9.402
14 | 0.884 | 0.09924 | -0.042 | 8.904
14.5 | 0.913 | 0.10491 | -0.045 | 8.707
15 | 0.943 | 0.11041 | -0.047 | 8.54
15.5 | 0.961 | 0.11548 | -0.043 | 8.319
16 | 0.992 | 0.11641 | -0.047 | 8.519
16.5 | 1.023 | 0.12145 | -0.05 | 8.419
17 | 1.045 | 0.13285 | -0.049 | 7.864
17.5 | 1.066 | 0.12916 | -0.047 | 8.251
18 | 1.099 | 0.13206 | -0.051 | 8.32
18.5 | 1.147 | 0.12379 | -0.058 | 9.262
19 | 1.159 | 0.14176 | -0.055 | 8.176
19.5 | 1.169 | 0.14621 | -0.05 | 7.994
20 | 1.203 | 0.14856 | -0.054 | 8.099

## 96. Re 7M Mach 0.50 (2)
BIGFOIL.COM POLAR EXPORT
NACA64-411 a=0.5
NACA64-411 a=0.5 |  |  |  | Cl Max: | 1.3157 | at alpha= | 8.5 | deg
XFOIL ncrit=9 |  |  |  | L/D Max: | 173.787 | at alpha= | 2.5 | deg
Re: | 7000000 |  |  | Cd Min: | 0.26987 | at alpha= | -20 | deg
Mach: | 0.5 |  |  | Cl=0 at alpha= | -2.612 | deg
|  |  |  | @ Cl=0.1, Cd= | 0.0055051
|  |  |  | @ Cl=0.4, Cd= | 0.0043268
|  |  |  | @ Cl=0.6, Cd= | 0.003915
alpha (deg) | Cl | Cd | Cm | Cl/Cd
-20 | -0.7648 | 0.26987 | 0.0652 | -2.834
-19.5 | -0.7412 | 0.26135 | 0.0599 | -2.836
-19 | -0.7178 | 0.25263 | 0.0545 | -2.8413
-18.5 | -0.6975 | 0.24184 | 0.0488 | -2.8841
-18 | -0.6754 | 0.23263 | 0.0434 | -2.9033
-17.5 | -0.6529 | 0.22417 | 0.0382 | -2.9125
-17 | -0.6296 | 0.21653 | 0.0331 | -2.9077
-16.5 | -0.6104 | 0.20892 | 0.0292 | -2.9217
-16 | -0.5901 | 0.19994 | 0.0242 | -2.9514
-15.5 | -0.5688 | 0.19142 | 0.0193 | -2.9715
-15 | -0.5502 | 0.182 | 0.0142 | -3.0231
-14.5 | -0.5324 | 0.17264 | 0.009 | -3.0839
-14 | -0.5145 | 0.16356 | 0.0038 | -3.1456
-13.5 | -0.4951 | 0.15529 | -0.0011 | -3.1882
-13 | -0.4782 | 0.14651 | -0.0061 | -3.2639
-12.5 | -0.4634 | 0.1374 | -0.0112 | -3.3726
-12 | -0.4493 | 0.12854 | -0.0163 | -3.4954
-11.5 | -0.4341 | 0.12028 | -0.0211 | -3.6091
-11 | -0.4227 | 0.11149 | -0.0262 | -3.7914
-10.5 | -0.4143 | 0.10236 | -0.0314 | -4.0475
-10 | -0.4096 | 0.09319 | -0.0369 | -4.3953
-9.5 | -0.3993 | 0.08564 | -0.0414 | -4.6625
-9 | -0.3949 | 0.07741 | -0.0464 | -5.1014
-8.5 | -0.3933 | 0.06921 | -0.0515 | -5.6827
-7.5 | -0.4317 | 0.04927 | -0.0677 | -8.7619
-7 | -0.4478 | 0.03943 | -0.0726 | -11.3568
-6.5 | -0.45 | 0.02926 | -0.0741 | -15.3794
-5.5 | -0.4004 | 0.0108 | -0.071 | -37.0741
-4.5 | -0.2671 | 0.00715 | -0.0675 | -37.3566
-4 | -0.1964 | 0.00648 | -0.0665 | -30.3086
-3.5 | -0.1252 | 0.00614 | -0.066 | -20.3909
-3 | -0.0544 | 0.00591 | -0.0659 | -9.2047
-2.5 | 0.0157 | 0.00569 | -0.0659 | 2.7592
-2 | 0.0856 | 0.00553 | -0.0661 | 15.4792
-1.5 | 0.1549 | 0.00541 | -0.0665 | 28.6322
-1 | 0.2242 | 0.00527 | -0.067 | 42.5427
-0.5 | 0.2927 | 0.00502 | -0.0675 | 58.3068
0 | 0.3607 | 0.0046 | -0.0682 | 78.413
0.5 | 0.4283 | 0.00413 | -0.069 | 103.7046
1 | 0.4971 | 0.00402 | -0.0696 | 123.6567
1.5 | 0.5659 | 0.00393 | -0.0703 | 143.9949
2 | 0.6342 | 0.0039 | -0.0707 | 162.6154
2.5 | 0.7021 | 0.00404 | -0.071 | 173.7871
3 | 0.7629 | 0.005 | -0.0705 | 152.58
3.5 | 0.8217 | 0.00608 | -0.0694 | 135.148
4 | 0.8799 | 0.00703 | -0.0679 | 125.1636
4.5 | 0.9393 | 0.00775 | -0.0662 | 121.2
5 | 0.9999 | 0.00818 | -0.0641 | 122.2372
5.5 | 1.0651 | 0.00865 | -0.0626 | 123.1329
6 | 1.1281 | 0.00922 | -0.0605 | 122.3536
6.5 | 1.1875 | 0.00994 | -0.0574 | 119.4668
7 | 1.2436 | 0.01073 | -0.0535 | 115.8993
7.5 | 1.2819 | 0.01174 | -0.0466 | 109.1908
8 | 1.3087 | 0.01327 | -0.0387 | 98.6209
8.5 | 1.3157 | 0.01641 | -0.0301 | 80.1767
9 | 1.3039 | 0.02123 | -0.0217 | 61.4178
9.5 | 1.286 | 0.02723 | -0.0143 | 47.2273
10 | 1.2621 | 0.03475 | -0.0091 | 36.3194
10.5 | 1.2324 | 0.04355 | -0.007 | 28.2985
11 | 1.194 | 0.05428 | -0.008 | 21.9971
11.5 | 1.1602 | 0.06601 | -0.0119 | 17.5761
12 | 1.1258 | 0.07952 | -0.0188 | 14.1574
12.5 | 1.0959 | 0.0944 | -0.0281 | 11.6091
13 | 1.0703 | 0.11067 | -0.0391 | 9.6711
13.5 | 1.0525 | 0.12701 | -0.0495 | 8.2867

## 97. Re 8M Mach 0.00 (1)
BIGFOIL.COM POLAR EXPORT
NACA64-411 a=0.5
NACA64-411 a=0.5 |  |  |  | Cl Max: | 1.219 | at alpha= | 10 | deg
JavaFoil+Calcfoil stall+Eppler ext transition |  |  |  | L/D Max: | 134.177 | at alpha= | 3 | deg
Re: | 8000000 |  |  | Cd Min: | 0.00472 | at alpha= | -0.5 | deg
Mach: | 0 |  |  | Cl=0 at alpha= | -2.5593 | deg
|  |  |  | @ Cl=0.1, Cd= | 0.0059697
|  |  |  | @ Cl=0.4, Cd= | 0.0047939
|  |  |  | @ Cl=0.6, Cd= | 0.00503
alpha (deg) | Cl | Cd | Cm | Cl/Cd
-14.5 | -0.518 | 0.10254 | -0.019 | -5.049
-14 | -0.534 | 0.09708 | -0.019 | -5.498
-13.5 | -0.548 | 0.09244 | -0.02 | -5.929
-13 | -0.561 | 0.08605 | -0.02 | -6.514
-12.5 | -0.57 | 0.08103 | -0.02 | -7.035
-12 | -0.577 | 0.07537 | -0.021 | -7.652
-11.5 | -0.576 | 0.06936 | -0.023 | -8.311
-11 | -0.571 | 0.06505 | -0.023 | -8.783
-10.5 | -0.569 | 0.05623 | -0.027 | -10.114
-10 | -0.621 | 0.01964 | -0.039 | -31.616
-9.5 | -0.657 | 0.00904 | -0.043 | -72.691
-9 | -0.631 | 0.00853 | -0.044 | -74.022
-8.5 | -0.601 | 0.00823 | -0.044 | -73
-8 | -0.566 | 0.00797 | -0.045 | -70.948
-7.5 | -0.527 | 0.00769 | -0.045 | -68.433
-7 | -0.483 | 0.00752 | -0.046 | -64.159
-6.5 | -0.435 | 0.00724 | -0.046 | -60.036
-6 | -0.385 | 0.00707 | -0.047 | -54.457
-5.5 | -0.333 | 0.00687 | -0.047 | -48.463
-5 | -0.279 | 0.0067 | -0.048 | -41.616
-4.5 | -0.224 | 0.00654 | -0.048 | -34.186
-4 | -0.167 | 0.00638 | -0.048 | -26.219
-3.5 | -0.11 | 0.00626 | -0.049 | -17.533
-3 | -0.052 | 0.00616 | -0.049 | -8.39
-2.5 | 0.007 | 0.00609 | -0.05 | 1.147
-2 | 0.066 | 0.00601 | -0.05 | 10.985
-1.5 | 0.125 | 0.00594 | -0.051 | 21.08
-1 | 0.185 | 0.00497 | -0.051 | 37.105
-0.5 | 0.244 | 0.00472 | -0.052 | 51.799
0 | 0.304 | 0.00472 | -0.052 | 64.302
0.5 | 0.363 | 0.00475 | -0.053 | 76.398
1 | 0.422 | 0.00482 | -0.053 | 87.59
1.5 | 0.481 | 0.00486 | -0.054 | 99
2 | 0.54 | 0.0049 | -0.054 | 110.293
2.5 | 0.6 | 0.00503 | -0.055 | 119.246
3 | 0.656 | 0.00489 | -0.055 | 134.177
3.5 | 0.713 | 0.00551 | -0.056 | 129.41
4 | 0.77 | 0.0059 | -0.056 | 130.514
4.5 | 0.825 | 0.00656 | -0.057 | 125.877
5 | 0.88 | 0.00809 | -0.057 | 108.698
5.5 | 0.932 | 0.00787 | -0.058 | 118.398
6 | 0.983 | 0.0078 | -0.058 | 126.015
6.5 | 1.03 | 0.00922 | -0.059 | 111.795
7 | 1.073 | 0.00963 | -0.059 | 111.411
7.5 | 1.112 | 0.01006 | -0.06 | 110.567
8 | 1.146 | 0.01053 | -0.06 | 108.878
8.5 | 1.175 | 0.01109 | -0.06 | 105.998
9 | 1.199 | 0.01161 | -0.061 | 103.275
9.5 | 1.214 | 0.01226 | -0.061 | 99.021
10 | 1.219 | 0.01301 | -0.061 | 93.634
10.5 | 1.215 | 0.01375 | -0.062 | 88.402
11 | 1.205 | 0.01462 | -0.062 | 82.391
11.5 | 1.186 | 0.0158 | -0.062 | 75.033
12 | 1.161 | 0.01691 | -0.063 | 68.684
12.5 | 1.13 | 0.01836 | -0.063 | 61.57
13 | 1.094 | 0.01998 | -0.063 | 54.769
13.5 | 1.053 | 0.02194 | -0.063 | 48.01
14 | 1.005 | 0.02555 | -0.063 | 39.318
14.5 | 0.948 | 0.03184 | -0.062 | 29.783
15 | 0.798 | 0.09687 | -0.042 | 8.236

## 98. Re 8M Mach 0.00 (2)
BIGFOIL.COM POLAR EXPORT
NACA64-411 a=0.5
NACA64-411 a=0.5 |  |  |  | Cl Max: | 1.7762 | at alpha= | 19.5 | deg
XFOIL ncrit=9 |  |  |  | L/D Max: | 144.236 | at alpha= | 2.5 | deg
Re: | 8000000 |  |  | Cd Min: | 0.06116 | at alpha= | -19.5 | deg
Mach: | 0 |  |  | Cl=0 at alpha= | -2.6079 | deg
|  |  |  | @ Cl=0.1, Cd= | 0.0051687
|  |  |  | @ Cl=0.4, Cd= | 0.0039042
|  |  |  | @ Cl=0.6, Cd= | 0.0042413
alpha (deg) | Cl | Cd | Cm | Cl/Cd
-19.5 | -1.3472 | 0.06116 | -0.053 | -22.0275
-19 | -1.4595 | 0.03827 | -0.0695 | -38.1369
-18.5 | -1.4805 | 0.03164 | -0.0715 | -46.792
-18 | -1.5029 | 0.02697 | -0.0689 | -55.7249
-17.5 | -1.5151 | 0.02435 | -0.0624 | -62.2218
-17 | -1.4957 | 0.02205 | -0.0594 | -67.8322
-16.5 | -1.466 | 0.02032 | -0.0572 | -72.1457
-16 | -1.4315 | 0.01897 | -0.0551 | -75.4613
-15.5 | -1.3908 | 0.01771 | -0.0539 | -78.5319
-15 | -1.3493 | 0.01628 | -0.0528 | -82.8808
-14.5 | -1.3044 | 0.0151 | -0.052 | -86.3841
-14 | -1.2564 | 0.0142 | -0.0514 | -88.4789
-13.5 | -1.2066 | 0.01345 | -0.051 | -89.71
-13 | -1.1557 | 0.01278 | -0.0508 | -90.4304
-12 | -1.0523 | 0.01144 | -0.0504 | -91.9843
-11.5 | -1.0003 | 0.0107 | -0.0502 | -93.486
-11 | -0.947 | 0.01013 | -0.0501 | -93.4847
-10.5 | -0.8929 | 0.00966 | -0.0501 | -92.4327
-10 | -0.8381 | 0.00926 | -0.0502 | -90.5076
-9.5 | -0.7829 | 0.00892 | -0.0504 | -87.7691
-9 | -0.7273 | 0.0086 | -0.0506 | -84.5698
-8.5 | -0.6714 | 0.00831 | -0.0508 | -80.7942
-8 | -0.6161 | 0.0078 | -0.051 | -78.9872
-7.5 | -0.5602 | 0.00742 | -0.0512 | -75.4987
-7 | -0.5038 | 0.0071 | -0.0514 | -70.9577
-6.5 | -0.4471 | 0.00682 | -0.0517 | -65.5572
-6 | -0.3902 | 0.00659 | -0.0521 | -59.2109
-5.5 | -0.3329 | 0.00639 | -0.0525 | -52.097
-5 | -0.2757 | 0.00618 | -0.0529 | -44.6117
-4.5 | -0.2183 | 0.00594 | -0.0533 | -36.7508
-4 | -0.1608 | 0.00577 | -0.0537 | -27.8683
-3.5 | -0.1031 | 0.00563 | -0.0542 | -18.3126
-3 | -0.0454 | 0.00548 | -0.0546 | -8.2847
-2.5 | 0.0125 | 0.00535 | -0.0551 | 2.3364
-2 | 0.0704 | 0.00523 | -0.0556 | 13.4608
-1.5 | 0.1283 | 0.00511 | -0.0561 | 25.1076
-1 | 0.1862 | 0.00496 | -0.0567 | 37.5403
-0.5 | 0.2438 | 0.00472 | -0.0572 | 51.6525
0 | 0.3011 | 0.0044 | -0.0578 | 68.4318
0.5 | 0.3583 | 0.00402 | -0.0585 | 89.1294
1 | 0.4159 | 0.00386 | -0.0591 | 107.7461
1.5 | 0.4733 | 0.0038 | -0.0597 | 124.5526
2 | 0.5303 | 0.00379 | -0.0602 | 139.9208
2.5 | 0.5856 | 0.00406 | -0.0605 | 144.2365
3.5 | 0.692 | 0.0054 | -0.0607 | 128.1481
4 | 0.7451 | 0.00601 | -0.0607 | 123.9767
4.5 | 0.7986 | 0.00646 | -0.0607 | 123.6223
5 | 0.8509 | 0.00689 | -0.0604 | 123.4978
5.5 | 0.9012 | 0.00717 | -0.0595 | 125.6904
6 | 0.9588 | 0.00748 | -0.0603 | 128.1818
6.5 | 1.0127 | 0.00783 | -0.0604 | 129.3359
7 | 1.0657 | 0.00825 | -0.0604 | 129.1758
7.5 | 1.1188 | 0.00862 | -0.0603 | 129.7912
8 | 1.1706 | 0.00908 | -0.0601 | 128.9207
8.5 | 1.2219 | 0.00952 | -0.0598 | 128.3508
9 | 1.2724 | 0.00999 | -0.0595 | 127.3674
9.5 | 1.3209 | 0.01057 | -0.0588 | 124.9669
10 | 1.3691 | 0.0111 | -0.0581 | 123.3423
10.5 | 1.4152 | 0.01172 | -0.0571 | 120.7509
11 | 1.4585 | 0.01243 | -0.0557 | 117.3371
11.5 | 1.5001 | 0.01314 | -0.054 | 114.1629
12 | 1.5365 | 0.014 | -0.0515 | 109.75
12.5 | 1.558 | 0.0149 | -0.0463 | 104.5638
13 | 1.5815 | 0.01596 | -0.0421 | 99.0915
13.5 | 1.6066 | 0.01717 | -0.0387 | 93.5702
14 | 1.6303 | 0.01865 | -0.0355 | 87.4155
14.5 | 1.6519 | 0.02043 | -0.0326 | 80.8566
15 | 1.6725 | 0.02241 | -0.0299 | 74.6319
15.5 | 1.6903 | 0.02475 | -0.0273 | 68.2949
16 | 1.7082 | 0.02719 | -0.0252 | 62.8246
16.5 | 1.7208 | 0.03022 | -0.023 | 56.9424
17 | 1.7309 | 0.03363 | -0.0212 | 51.4689
17.5 | 1.7437 | 0.03697 | -0.02 | 47.1653
18 | 1.7559 | 0.04058 | -0.0191 | 43.2701
18.5 | 1.76 | 0.04528 | -0.0185 | 38.8693
19 | 1.7706 | 0.04946 | -0.0185 | 35.7986
19.5 | 1.7762 | 0.05444 | -0.0188 | 32.6267
20 | 1.7759 | 0.06044 | -0.0197 | 29.3829

## 99. Re 8M Mach 0.10 (1)
BIGFOIL.COM POLAR EXPORT
NACA64-411 a=0.5
NACA64-411 a=0.5 |  |  |  | Cl Max: | 1.214 | at alpha= | 10 | deg
JavaFoil+Calcfoil stall+Eppler ext transition |  |  |  | L/D Max: | 134.77 | at alpha= | 3 | deg
Re: | 8000000 |  |  | Cd Min: | 0.00473 | at alpha= | -0.5 | deg
Mach: | 0.1 |  |  | Cl=0 at alpha= | -2.5593 | deg
|  |  |  | @ Cl=0.1, Cd= | 0.0059603
|  |  |  | @ Cl=0.4, Cd= | 0.0047978
|  |  |  | @ Cl=0.6, Cd= | 0.0050335
alpha (deg) | Cl | Cd | Cm | Cl/Cd
-14.5 | -0.485 | 0.10416 | -0.019 | -4.656
-14 | -0.505 | 0.09882 | -0.019 | -5.106
-13.5 | -0.522 | 0.09302 | -0.02 | -5.615
-13 | -0.538 | 0.08686 | -0.02 | -6.195
-12.5 | -0.551 | 0.08176 | -0.02 | -6.739
-12 | -0.561 | 0.07701 | -0.021 | -7.28
-11.5 | -0.563 | 0.07089 | -0.022 | -7.942
-11 | -0.56 | 0.06656 | -0.022 | -8.415
-10.5 | -0.556 | 0.06058 | -0.024 | -9.17
-10 | -0.552 | 0.05189 | -0.028 | -10.638
-9.5 | -0.652 | 0.00927 | -0.044 | -70.348
-9 | -0.628 | 0.00863 | -0.044 | -72.764
-8.5 | -0.599 | 0.00829 | -0.045 | -72.288
-8 | -0.565 | 0.00804 | -0.045 | -70.328
-7.5 | -0.527 | 0.00771 | -0.045 | -68.357
-7 | -0.483 | 0.00753 | -0.046 | -64.169
-6.5 | -0.436 | 0.0073 | -0.046 | -59.714
-6 | -0.386 | 0.00712 | -0.047 | -54.196
-5.5 | -0.334 | 0.0069 | -0.047 | -48.398
-5 | -0.28 | 0.00671 | -0.048 | -41.772
-4.5 | -0.225 | 0.00654 | -0.048 | -34.334
-4 | -0.168 | 0.00637 | -0.049 | -26.357
-3.5 | -0.11 | 0.00626 | -0.049 | -17.633
-3 | -0.052 | 0.00618 | -0.05 | -8.404
-2.5 | 0.007 | 0.00608 | -0.05 | 1.154
-2 | 0.066 | 0.006 | -0.051 | 11.059
-1.5 | 0.126 | 0.00593 | -0.051 | 21.225
-1 | 0.185 | 0.00497 | -0.052 | 37.343
-0.5 | 0.245 | 0.00473 | -0.052 | 51.86
0 | 0.305 | 0.00473 | -0.053 | 64.543
0.5 | 0.365 | 0.00478 | -0.053 | 76.34
1 | 0.424 | 0.00481 | -0.054 | 88.219
1.5 | 0.484 | 0.00485 | -0.054 | 99.724
2 | 0.543 | 0.00491 | -0.055 | 110.577
2.5 | 0.603 | 0.00504 | -0.055 | 119.513
3 | 0.659 | 0.00489 | -0.056 | 134.77
3.5 | 0.716 | 0.00554 | -0.056 | 129.314
4 | 0.774 | 0.00595 | -0.057 | 129.895
4.5 | 0.829 | 0.00659 | -0.057 | 125.905
5 | 0.884 | 0.0077 | -0.058 | 114.701
5.5 | 0.937 | 0.00795 | -0.058 | 117.875
6 | 0.988 | 0.00788 | -0.059 | 125.29
6.5 | 1.034 | 0.00929 | -0.059 | 111.325
7 | 1.077 | 0.00969 | -0.059 | 111.123
7.5 | 1.115 | 0.01017 | -0.06 | 109.67
8 | 1.148 | 0.01063 | -0.06 | 108.066
8.5 | 1.176 | 0.01119 | -0.061 | 105.091
9 | 1.199 | 0.0118 | -0.061 | 101.541
9.5 | 1.212 | 0.01242 | -0.061 | 97.594
10 | 1.214 | 0.01314 | -0.062 | 92.403
10.5 | 1.207 | 0.01397 | -0.062 | 86.404
11 | 1.192 | 0.01494 | -0.062 | 79.784
11.5 | 1.169 | 0.01614 | -0.063 | 72.416
12 | 1.139 | 0.01732 | -0.063 | 65.782
12.5 | 1.102 | 0.0189 | -0.063 | 58.321
13 | 1.059 | 0.02101 | -0.063 | 50.409
13.5 | 1.013 | 0.02316 | -0.063 | 43.736
14 | 0.952 | 0.02909 | -0.062 | 32.729
14.5 | 0.864 | 0.04827 | -0.058 | 17.908
15 | 0.752 | 0.09765 | -0.042 | 7.702

## 100. Re 8M Mach 0.10 (2)
BIGFOIL.COM POLAR EXPORT
NACA64-411 a=0.5
NACA64-411 a=0.5 |  |  |  | Cl Max: | 1.7588 | at alpha= | 19.5 | deg
XFOIL ncrit=9 |  |  |  | L/D Max: | 145.148 | at alpha= | 2.5 | deg
Re: | 8000000 |  |  | Cd Min: | 0.23428 | at alpha= | -20 | deg
Mach: | 0.1 |  |  | Cl=0 at alpha= | -2.6081 | deg
|  |  |  | @ Cl=0.1, Cd= | 0.0051699
|  |  |  | @ Cl=0.4, Cd= | 0.0039109
|  |  |  | @ Cl=0.6, Cd= | 0.0042045
alpha (deg) | Cl | Cd | Cm | Cl/Cd
-20 | -0.6965 | 0.23428 | 0.0489 | -2.9729
-19.5 | -0.6788 | 0.228 | 0.0445 | -2.9772
-18.5 | -1.3179 | 0.05471 | -0.0602 | -24.0888
-18 | -1.388 | 0.0385 | -0.0722 | -36.0519
-17.5 | -1.4197 | 0.03111 | -0.0742 | -45.6348
-17 | -1.4456 | 0.02682 | -0.0699 | -53.9001
-16.5 | -1.4489 | 0.0239 | -0.0642 | -60.6234
-16 | -1.4317 | 0.02136 | -0.0604 | -67.0272
-15.5 | -1.3977 | 0.01949 | -0.0584 | -71.7137
-15 | -1.3569 | 0.01797 | -0.0568 | -75.5092
-14.5 | -1.313 | 0.0166 | -0.0556 | -79.0964
-14 | -1.2682 | 0.01514 | -0.0545 | -83.7649
-13.5 | -1.2192 | 0.0141 | -0.0537 | -86.4681
-13 | -1.1681 | 0.01329 | -0.0532 | -87.8932
-12.5 | -1.1157 | 0.01258 | -0.0527 | -88.6884
-12 | -1.0625 | 0.01194 | -0.0524 | -88.9866
-11.5 | -1.0099 | 0.01111 | -0.052 | -90.9001
-10.5 | -0.9016 | 0.00987 | -0.0515 | -91.3475
-10 | -0.8461 | 0.00942 | -0.0515 | -89.8195
-9.5 | -0.7901 | 0.00904 | -0.0515 | -87.4004
-9 | -0.7338 | 0.00871 | -0.0516 | -84.248
-8.5 | -0.6772 | 0.0084 | -0.0517 | -80.619
-8 | -0.6212 | 0.00792 | -0.0518 | -78.4343
-7.5 | -0.5647 | 0.00749 | -0.0519 | -75.3939
-7 | -0.5078 | 0.00716 | -0.0521 | -70.9218
-6.5 | -0.4506 | 0.00686 | -0.0523 | -65.6851
-6 | -0.3931 | 0.00662 | -0.0526 | -59.3807
-5.5 | -0.3354 | 0.00641 | -0.0529 | -52.3245
-5 | -0.2776 | 0.00621 | -0.0533 | -44.7021
-4.5 | -0.2199 | 0.00596 | -0.0537 | -36.896
-4 | -0.1619 | 0.00578 | -0.0541 | -28.0104
-3.5 | -0.1038 | 0.00564 | -0.0545 | -18.4043
-3 | -0.0457 | 0.00549 | -0.055 | -8.3242
-2.5 | 0.0126 | 0.00536 | -0.0555 | 2.3507
-2 | 0.0708 | 0.00523 | -0.0559 | 13.5373
-1.5 | 0.1291 | 0.00511 | -0.0565 | 25.2642
-1 | 0.1874 | 0.00497 | -0.057 | 37.7062
-0.5 | 0.2453 | 0.00472 | -0.0576 | 51.9703
0.5 | 0.3606 | 0.00402 | -0.0588 | 89.7015
1 | 0.4184 | 0.00386 | -0.0594 | 108.3938
1.5 | 0.4763 | 0.00381 | -0.06 | 125.0131
2 | 0.5335 | 0.0038 | -0.0605 | 140.3947
2.5 | 0.5893 | 0.00406 | -0.0609 | 145.1478
3 | 0.6426 | 0.00478 | -0.061 | 134.4351
3.5 | 0.6962 | 0.00542 | -0.061 | 128.4502
4 | 0.7495 | 0.00604 | -0.061 | 124.0894
4.5 | 0.8033 | 0.0065 | -0.0609 | 123.5846
5 | 0.8559 | 0.00693 | -0.0606 | 123.5065
5.5 | 0.9066 | 0.00721 | -0.0597 | 125.742
6 | 0.9645 | 0.00753 | -0.0605 | 128.0876
6.5 | 1.0189 | 0.00788 | -0.0605 | 129.302
7 | 1.0723 | 0.00831 | -0.0604 | 129.0373
7.5 | 1.1258 | 0.00868 | -0.0603 | 129.7005
8 | 1.1778 | 0.00916 | -0.06 | 128.5808
8.5 | 1.2296 | 0.0096 | -0.0596 | 128.0833
9 | 1.2801 | 0.01011 | -0.0591 | 126.6172
9.5 | 1.3288 | 0.0107 | -0.0583 | 124.1869
10 | 1.3773 | 0.01124 | -0.0574 | 122.5356
10.5 | 1.4225 | 0.01194 | -0.0561 | 119.1374
11 | 1.4661 | 0.01263 | -0.0545 | 116.0808
11.5 | 1.5056 | 0.01345 | -0.0523 | 111.9405
12 | 1.5353 | 0.01435 | -0.0483 | 106.9895
12.5 | 1.5577 | 0.0153 | -0.0433 | 101.8105
13 | 1.5813 | 0.01655 | -0.0393 | 95.5468
13.5 | 1.6068 | 0.01789 | -0.036 | 89.8155
14 | 1.6297 | 0.01957 | -0.0328 | 83.2754
14.5 | 1.6505 | 0.02156 | -0.0298 | 76.5538
15 | 1.6702 | 0.02376 | -0.0271 | 70.2946
15.5 | 1.6861 | 0.0264 | -0.0245 | 63.8674
16 | 1.7023 | 0.02916 | -0.0223 | 58.3779
16.5 | 1.7134 | 0.03252 | -0.0203 | 52.6876
17 | 1.7262 | 0.03588 | -0.0188 | 48.1104
17.5 | 1.7384 | 0.03955 | -0.0177 | 43.9545
18 | 1.7481 | 0.04366 | -0.017 | 40.0389
18.5 | 1.7497 | 0.04894 | -0.0167 | 35.7519
19 | 1.7581 | 0.05368 | -0.0169 | 32.7515
19.5 | 1.7588 | 0.05964 | -0.0177 | 29.4903
20 | 1.7539 | 0.06665 | -0.0192 | 26.3151

## 101. Re 8M Mach 0.25 (1)
BIGFOIL.COM POLAR EXPORT
NACA64-411 a=0.5
NACA64-411 a=0.5 |  |  |  | Cl Max: | 1.188 | at alpha= | 9 | deg
JavaFoil+Calcfoil stall+Eppler ext transition |  |  |  | L/D Max: | 137.113 | at alpha= | 3 | deg
Re: | 8000000 |  |  | Cd Min: | 0.00475 | at alpha= | -0.5 | deg
Mach: | 0.25 |  |  | Cl=0 at alpha= | -2.5583 | deg
|  |  |  | @ Cl=0.1, Cd= | 0.0060138
|  |  |  | @ Cl=0.4, Cd= | 0.0048146
|  |  |  | @ Cl=0.6, Cd= | 0.10102
alpha (deg) | Cl | Cd | Cm | Cl/Cd
-13.5 | -0.282 | 0.10064 | -0.02 | -2.8
-13 | -0.335 | 0.09406 | -0.02 | -3.556
-12.5 | -0.382 | 0.088 | -0.02 | -4.336
-12 | -0.423 | 0.08204 | -0.02 | -5.151
-11.5 | -0.45 | 0.07641 | -0.021 | -5.886
-11 | -0.47 | 0.07093 | -0.021 | -6.629
-10.5 | -0.484 | 0.06588 | -0.022 | -7.35
-10 | -0.492 | 0.06065 | -0.023 | -8.114
-9.5 | -0.493 | 0.05572 | -0.024 | -8.852
-9 | -0.487 | 0.05189 | -0.026 | -9.384
-8.5 | -0.583 | 0.00891 | -0.046 | -65.353
-8 | -0.558 | 0.00836 | -0.046 | -66.659
-7.5 | -0.526 | 0.00795 | -0.047 | -66.064
-7 | -0.486 | 0.00772 | -0.047 | -62.916
-6.5 | -0.441 | 0.00744 | -0.048 | -59.219
-6 | -0.392 | 0.00723 | -0.048 | -54.215
-5.5 | -0.34 | 0.00703 | -0.049 | -48.38
-5 | -0.286 | 0.0068 | -0.049 | -42.048
-4.5 | -0.23 | 0.00663 | -0.05 | -34.669
-4 | -0.172 | 0.00645 | -0.05 | -26.681
-3.5 | -0.113 | 0.00633 | -0.051 | -17.869
-3 | -0.053 | 0.00622 | -0.051 | -8.574
-2.5 | 0.007 | 0.00613 | -0.052 | 1.176
-2 | 0.068 | 0.00604 | -0.052 | 11.285
-1.5 | 0.129 | 0.00599 | -0.053 | 21.576
-1 | 0.191 | 0.00589 | -0.053 | 32.372
-0.5 | 0.252 | 0.00475 | -0.054 | 53.132
0 | 0.314 | 0.00476 | -0.054 | 65.812
0.5 | 0.375 | 0.00479 | -0.055 | 78.159
1 | 0.436 | 0.00485 | -0.055 | 89.964
1.5 | 0.497 | 0.00489 | -0.056 | 101.714
2 | 0.558 | 0.00495 | -0.056 | 112.831
2.5 | 0.619 | 0.00483 | -0.057 | 128.012
3 | 0.677 | 0.00494 | -0.057 | 137.113
3.5 | 0.736 | 0.00565 | -0.058 | 130.245
4 | 0.794 | 0.0061 | -0.058 | 130.216
4.5 | 0.851 | 0.0068 | -0.059 | 125.097
5 | 0.906 | 0.00785 | -0.059 | 115.441
5.5 | 0.96 | 0.00816 | -0.06 | 117.565
6 | 1.01 | 0.00927 | -0.06 | 109.022
6.5 | 1.055 | 0.00969 | -0.061 | 108.866
7 | 1.095 | 0.01017 | -0.061 | 107.741
7.5 | 1.129 | 0.01067 | -0.061 | 105.805
8 | 1.157 | 0.01127 | -0.062 | 102.61
8.5 | 1.177 | 0.0119 | -0.062 | 98.876
9 | 1.188 | 0.01268 | -0.062 | 93.675
9.5 | 1.186 | 0.0135 | -0.063 | 87.902
10 | 1.166 | 0.01445 | -0.063 | 80.725
10.5 | 1.132 | 0.01558 | -0.063 | 72.669
11 | 1.085 | 0.01683 | -0.064 | 64.481
11.5 | 1.023 | 0.01852 | -0.064 | 55.247
12 | 0.943 | 0.02175 | -0.063 | 43.376
12.5 | 0.746 | 0.07443 | -0.043 | 10.022
13 | 0.66 | 0.08815 | -0.035 | 7.491
13.5 | 0.58 | 0.09361 | -0.035 | 6.2
14 | 0.495 | 0.10102 | -0.035 | 4.899

## 102. Re 8M Mach 0.25 (2)
BIGFOIL.COM POLAR EXPORT
NACA64-411 a=0.5
NACA64-411 a=0.5 |  |  |  | Cl Max: | 1.6355 | at alpha= | 15.5 | deg
XFOIL ncrit=9 |  |  |  | L/D Max: | 150.494 | at alpha= | 2.5 | deg
Re: | 8000000 |  |  | Cd Min: | 0.21301 | at alpha= | -18 | deg
Mach: | 0.25 |  |  | Cl=0 at alpha= | -2.6086 | deg
|  |  |  | @ Cl=0.1, Cd= | 0.0052128
|  |  |  | @ Cl=0.4, Cd= | 0.0039675
|  |  |  | @ Cl=0.6, Cd= | 0.0040122
alpha (deg) | Cl | Cd | Cm | Cl/Cd
-18 | -0.6329 | 0.21301 | 0.0337 | -2.9712
-17.5 | -0.6164 | 0.20484 | 0.0291 | -3.0092
-17 | -0.6086 | 0.1927 | 0.0237 | -3.1583
-15 | -0.5891 | 0.14823 | 0.0005 | -3.9742
-14 | -1.0263 | 0.04376 | -0.0751 | -23.4529
-13 | -1.1552 | 0.0261 | -0.0715 | -44.2605
-12.5 | -1.1503 | 0.01979 | -0.0681 | -58.1253
-12 | -1.1124 | 0.01637 | -0.0655 | -67.9536
-11.5 | -1.0624 | 0.01427 | -0.0635 | -74.4499
-11 | -1.0059 | 0.01304 | -0.062 | -77.1396
-10.5 | -0.9473 | 0.01213 | -0.0607 | -78.0956
-10 | -0.8906 | 0.01087 | -0.0594 | -81.9319
-9.5 | -0.8307 | 0.01019 | -0.0584 | -81.5211
-9 | -0.7706 | 0.00959 | -0.0577 | -80.3545
-8.5 | -0.7103 | 0.00908 | -0.057 | -78.2269
-8 | -0.6494 | 0.00876 | -0.0566 | -74.1324
-7.5 | -0.5902 | 0.00805 | -0.0561 | -73.3168
-7 | -0.5304 | 0.00755 | -0.0558 | -70.2517
-6.5 | -0.4701 | 0.00716 | -0.0556 | -65.6564
-6 | -0.4097 | 0.00683 | -0.0556 | -59.9854
-5.5 | -0.3492 | 0.00656 | -0.0556 | -53.2317
-5 | -0.2887 | 0.00633 | -0.0558 | -45.6082
-4.5 | -0.2284 | 0.00607 | -0.0559 | -37.6277
-4 | -0.168 | 0.00585 | -0.0562 | -28.7179
-3.5 | -0.1076 | 0.00569 | -0.0565 | -18.9104
-3 | -0.0472 | 0.00553 | -0.0569 | -8.5353
-2 | 0.0734 | 0.00527 | -0.0578 | 13.9279
-1.5 | 0.1338 | 0.00514 | -0.0583 | 26.0311
-1 | 0.194 | 0.00502 | -0.0588 | 38.6454
-0.5 | 0.2539 | 0.00475 | -0.0594 | 53.4526
0 | 0.3135 | 0.00444 | -0.06 | 70.6081
0.5 | 0.3729 | 0.00404 | -0.0607 | 92.302
1 | 0.4327 | 0.00388 | -0.0613 | 111.5206
1.5 | 0.4925 | 0.00382 | -0.0619 | 128.9267
2 | 0.5517 | 0.00382 | -0.0624 | 144.4241
2.5 | 0.6095 | 0.00405 | -0.0628 | 150.4938
3 | 0.6642 | 0.00484 | -0.0627 | 137.2314
3.5 | 0.7193 | 0.00552 | -0.0627 | 130.308
4 | 0.7741 | 0.00619 | -0.0625 | 125.0565
4.5 | 0.8294 | 0.00669 | -0.0622 | 123.9761
5 | 0.8839 | 0.00713 | -0.0617 | 123.9691
5.5 | 0.9366 | 0.0074 | -0.0606 | 126.5676
6 | 0.9964 | 0.00777 | -0.0611 | 128.2368
6.5 | 1.0529 | 0.00816 | -0.0608 | 129.0319
7 | 1.1085 | 0.0086 | -0.0604 | 128.8953
7.5 | 1.1634 | 0.00907 | -0.0597 | 128.269
8 | 1.2174 | 0.00959 | -0.0589 | 126.9447
8.5 | 1.2704 | 0.01012 | -0.0579 | 125.5336
9 | 1.3212 | 0.01077 | -0.0564 | 122.6741
9.5 | 1.371 | 0.01142 | -0.0548 | 120.0525
10 | 1.4165 | 0.01223 | -0.0524 | 115.8217
10.5 | 1.4576 | 0.01313 | -0.0494 | 111.0129
11 | 1.483 | 0.01412 | -0.0435 | 105.0283
11.5 | 1.5075 | 0.01531 | -0.0382 | 98.4651
12 | 1.5341 | 0.01676 | -0.0339 | 91.5334
12.5 | 1.5584 | 0.01858 | -0.0297 | 83.8751
13 | 1.5801 | 0.02079 | -0.0259 | 76.0029
13.5 | 1.6024 | 0.02314 | -0.0224 | 69.2481
14 | 1.6198 | 0.02604 | -0.0191 | 62.2043
14.5 | 1.6285 | 0.02982 | -0.0159 | 54.611
15 | 1.6291 | 0.03453 | -0.013 | 47.1793
15.5 | 1.6355 | 0.03912 | -0.011 | 41.8073
16 | 1.6343 | 0.04484 | -0.0098 | 36.4474
16.5 | 1.6217 | 0.05225 | -0.0096 | 31.0373
17 | 1.6023 | 0.06117 | -0.0109 | 26.1942
17.5 | 1.5806 | 0.07122 | -0.0137 | 22.1932
18 | 1.5497 | 0.08351 | -0.0186 | 18.5571
18.5 | 1.5104 | 0.09829 | -0.026 | 15.3668
19 | 1.4748 | 0.11381 | -0.035 | 12.9584
19.5 | 1.4327 | 0.13152 | -0.0462 | 10.8934
20 | 1.3846 | 0.15138 | -0.0595 | 9.1465

## 103. Re 8M Mach 0.50 (1)
BIGFOIL.COM POLAR EXPORT
NACA64-411 a=0.5
NACA64-411 a=0.5 |  |  |  | Cl Max: | 1.213 | at alpha= | 20 | deg
JavaFoil+Calcfoil stall+Eppler ext transition |  |  |  | L/D Max: | 137.576 | at alpha= | 2.5 | deg
Re: | 8000000 |  |  | Cd Min: | 0.00482 | at alpha= | 1.5 | deg
Mach: | 0.5 |  |  | Cl=0 at alpha= | -2.5597 | deg
|  |  |  | @ Cl=0.1, Cd= | 0.0062047
|  |  |  | @ Cl=0.4, Cd= | 0.004936
|  |  |  | @ Cl=0.6, Cd= | 0.0048663
alpha (deg) | Cl | Cd | Cm | Cl/Cd
-20 | -0.949 | 0.15171 | -0.024 | -6.253
-19.5 | -0.926 | 0.14594 | -0.025 | -6.342
-19 | -0.897 | 0.14019 | -0.025 | -6.396
-18.5 | -0.868 | 0.13763 | -0.024 | -6.31
-18 | -0.84 | 0.13136 | -0.024 | -6.396
-17.5 | -0.814 | 0.12797 | -0.024 | -6.358
-17 | -0.787 | 0.12305 | -0.024 | -6.395
-16.5 | -0.761 | 0.11996 | -0.025 | -6.343
-16 | -0.733 | 0.11465 | -0.025 | -6.393
-15.5 | -0.706 | 0.10978 | -0.024 | -6.428
-15 | -0.68 | 0.09981 | -0.025 | -6.812
-14.5 | -0.654 | 0.09182 | -0.026 | -7.127
-14 | -0.628 | 0.08667 | -0.027 | -7.242
-13.5 | -0.597 | 0.09684 | -0.024 | -6.161
-13 | -0.57 | 0.0886 | -0.025 | -6.431
-12.5 | -0.543 | 0.08106 | -0.026 | -6.703
-12 | -0.519 | 0.07226 | -0.028 | -7.179
-11.5 | -0.492 | 0.06816 | -0.028 | -7.213
-11 | -0.467 | 0.06138 | -0.03 | -7.612
-10.5 | -0.433 | 0.07346 | -0.024 | -5.89
-10 | -0.406 | 0.06521 | -0.025 | -6.222
-9.5 | -0.379 | 0.05932 | -0.026 | -6.395
-9 | -0.353 | 0.05503 | -0.027 | -6.407
-8.5 | -0.328 | 0.04789 | -0.031 | -6.858
-8 | -0.368 | 0.00918 | -0.052 | -40.106
-7.5 | -0.269 | 0.05094 | -0.024 | -5.282
-7 | -0.242 | 0.04687 | -0.025 | -5.165
-6.5 | -0.215 | 0.04226 | -0.028 | -5.098
-6 | -0.284 | 0.03836 | -0.03 | -7.397
-5.5 | -0.341 | 0.00769 | -0.054 | -44.41
-5 | -0.301 | 0.00737 | -0.055 | -40.809
-4.5 | -0.248 | 0.00704 | -0.055 | -35.217
-4 | -0.188 | 0.00684 | -0.056 | -27.529
-3.5 | -0.125 | 0.00661 | -0.057 | -18.901
-3 | -0.059 | 0.00644 | -0.057 | -9.186
-2.5 | 0.008 | 0.00635 | -0.058 | 1.265
-2 | 0.076 | 0.00624 | -0.058 | 12.176
-1.5 | 0.144 | 0.00614 | -0.059 | 23.527
-1 | 0.213 | 0.00605 | -0.059 | 35.22
-0.5 | 0.282 | 0.00488 | -0.06 | 57.83
0 | 0.351 | 0.0049 | -0.06 | 71.591
0.5 | 0.419 | 0.00495 | -0.061 | 84.679
1 | 0.487 | 0.005 | -0.062 | 97.564
1.5 | 0.555 | 0.00482 | -0.062 | 115.078
2 | 0.623 | 0.00489 | -0.063 | 127.567
2.5 | 0.691 | 0.00503 | -0.063 | 137.576
3 | 0.755 | 0.00563 | -0.064 | 134.183
3.5 | 0.82 | 0.00618 | -0.064 | 132.799
4 | 0.884 | 0.00655 | -0.065 | 135.024
4.5 | 0.941 | 0.00957 | -0.065 | 98.412
5 | 0.996 | 0.01021 | -0.066 | 97.601
5.5 | 1.047 | 0.01079 | -0.066 | 97.007
6 | 1.089 | 0.01116 | -0.067 | 97.601
6.5 | 1.112 | 0.01194 | -0.067 | 93.184
7 | 1.105 | 0.01292 | -0.067 | 85.508
7.5 | 1.022 | 0.01429 | -0.068 | 71.498
8 | 0.679 | 0.01675 | -0.067 | 40.514
8.5 | 0.717 | 0.01642 | -0.068 | 43.641
9 | 0.742 | 0.01845 | -0.068 | 40.216
9.5 | 0.65 | 0.0617 | -0.039 | 10.537
10 | 0.805 | 0.01946 | -0.069 | 41.369
10.5 | 0.829 | 0.02224 | -0.069 | 37.261
11 | 0.727 | 0.07686 | -0.037 | 9.453
11.5 | 0.889 | 0.02365 | -0.07 | 37.614
12 | 0.913 | 0.02672 | -0.07 | 34.171
12.5 | 0.825 | 0.07538 | -0.05 | 10.942
13 | 0.835 | 0.09144 | -0.043 | 9.134
13.5 | 0.869 | 0.08622 | -0.048 | 10.076
14 | 0.886 | 0.09831 | -0.043 | 9.015
14.5 | 0.916 | 0.10238 | -0.046 | 8.949
15 | 0.945 | 0.10726 | -0.048 | 8.812
15.5 | 0.961 | 0.11434 | -0.043 | 8.403
16 | 0.996 | 0.11255 | -0.049 | 8.847
16.5 | 1.028 | 0.11634 | -0.052 | 8.836
17 | 1.046 | 0.13214 | -0.049 | 7.916
17.5 | 1.068 | 0.1269 | -0.048 | 8.417
18 | 1.106 | 0.12639 | -0.054 | 8.751
18.5 | 1.163 | 0.11119 | -0.062 | 10.462
19 | 1.163 | 0.13748 | -0.056 | 8.459
19.5 | 1.172 | 0.14491 | -0.052 | 8.087
20 | 1.213 | 0.1405 | -0.057 | 8.635

## 104. Re 8M Mach 0.50 (2)
BIGFOIL.COM POLAR EXPORT
NACA64-411 a=0.5
NACA64-411 a=0.5 |  |  |  | Cl Max: | 1.3257 | at alpha= | 8.5 | deg
XFOIL ncrit=9 |  |  |  | L/D Max: | 170.754 | at alpha= | 2.5 | deg
Re: | 8000000 |  |  | Cd Min: | 0.26914 | at alpha= | -20 | deg
Mach: | 0.5 |  |  | Cl=0 at alpha= | -2.6102 | deg
|  |  |  | @ Cl=0.1, Cd= | 0.0053842
|  |  |  | @ Cl=0.4, Cd= | 0.0043275
|  |  |  | @ Cl=0.6, Cd= | 0.0039149
alpha (deg) | Cl | Cd | Cm | Cl/Cd
-20 | -0.7651 | 0.26914 | 0.0651 | -2.8428
-19.5 | -0.7419 | 0.26102 | 0.0597 | -2.8423
-18.5 | -0.697 | 0.24211 | 0.0489 | -2.8789
-18 | -0.6749 | 0.23286 | 0.0435 | -2.8983
-17.5 | -0.6536 | 0.22355 | 0.0381 | -2.9237
-17 | -0.633 | 0.21668 | 0.034 | -2.9214
-16.5 | -0.6114 | 0.20876 | 0.0293 | -2.9287
-16 | -0.5906 | 0.19984 | 0.0242 | -2.9554
-15.5 | -0.5694 | 0.19123 | 0.0192 | -2.9776
-15 | -0.5513 | 0.18153 | 0.014 | -3.037
-14.5 | -0.5322 | 0.1727 | 0.009 | -3.0816
-14 | -0.5165 | 0.16281 | 0.0035 | -3.1724
-13.5 | -0.4973 | 0.15452 | -0.0014 | -3.2184
-13 | -0.4799 | 0.14594 | -0.0063 | -3.2883
-12.5 | -0.4658 | 0.13663 | -0.0116 | -3.4092
-12 | -0.4523 | 0.12764 | -0.0168 | -3.5436
-11.5 | -0.4373 | 0.11941 | -0.0216 | -3.6622
-11 | -0.4259 | 0.11065 | -0.0267 | -3.8491
-10.5 | -0.418 | 0.1015 | -0.032 | -4.1182
-10 | -0.4147 | 0.09212 | -0.0376 | -4.5017
-9.5 | -0.4067 | 0.08419 | -0.0424 | -4.8307
-9 | -0.4017 | 0.07616 | -0.0473 | -5.2744
-8.5 | -0.3998 | 0.0681 | -0.0524 | -5.8708
-8 | -0.4135 | 0.05817 | -0.0593 | -7.1085
-7.5 | -0.4392 | 0.04836 | -0.0684 | -9.0819
-7 | -0.4536 | 0.03855 | -0.073 | -11.7665
-6.5 | -0.4569 | 0.02805 | -0.0743 | -16.2888
-6 | -0.4489 | 0.01634 | -0.0731 | -27.4725
-5.5 | -0.4045 | 0.00997 | -0.0708 | -40.5717
-5 | -0.3389 | 0.0078 | -0.0687 | -43.4487
-4.5 | -0.2683 | 0.00687 | -0.0673 | -39.0539
-4 | -0.1969 | 0.00634 | -0.0665 | -31.0568
-3.5 | -0.1257 | 0.00598 | -0.066 | -21.0201
-3 | -0.0548 | 0.00576 | -0.0658 | -9.5139
-2.5 | 0.0155 | 0.00556 | -0.0659 | 2.7878
-1.5 | 0.1549 | 0.00527 | -0.0665 | 29.3928
-1 | 0.2241 | 0.00515 | -0.067 | 43.5146
-0.5 | 0.2928 | 0.00495 | -0.0675 | 59.1515
0 | 0.3612 | 0.00458 | -0.0682 | 78.8646
0.5 | 0.4288 | 0.00414 | -0.069 | 103.5749
1 | 0.4973 | 0.00397 | -0.0697 | 125.2645
1.5 | 0.5662 | 0.00391 | -0.0703 | 144.8082
2 | 0.6346 | 0.00392 | -0.0708 | 161.8878
2.5 | 0.7018 | 0.00411 | -0.071 | 170.7543
3 | 0.7618 | 0.00515 | -0.0704 | 147.9223
3.5 | 0.8216 | 0.00612 | -0.0694 | 134.2484
4 | 0.8811 | 0.00699 | -0.0681 | 126.0515
4.5 | 0.9421 | 0.00765 | -0.0666 | 123.1503
5 | 1.0053 | 0.00805 | -0.065 | 124.882
5.5 | 1.0622 | 0.00842 | -0.0618 | 126.152
6 | 1.132 | 0.009 | -0.061 | 125.7778
6.5 | 1.1933 | 0.00965 | -0.0582 | 123.658
7 | 1.2502 | 0.01044 | -0.0544 | 119.751
7.5 | 1.2975 | 0.01135 | -0.0487 | 114.3172
8 | 1.3198 | 0.01281 | -0.0397 | 103.0289
8.5 | 1.3257 | 0.01586 | -0.0306 | 83.5876
9 | 1.3129 | 0.02063 | -0.0219 | 63.6403
9.5 | 1.2948 | 0.02658 | -0.0144 | 48.7133
10 | 1.2703 | 0.03404 | -0.009 | 37.3179
10.5 | 1.236 | 0.04315 | -0.0067 | 28.6443
11 | 1.1983 | 0.05375 | -0.0077 | 22.294
11.5 | 1.1648 | 0.06535 | -0.0115 | 17.824
12 | 1.1307 | 0.07874 | -0.0182 | 14.3599
12.5 | 1.101 | 0.09349 | -0.0274 | 11.7767
13 | 1.0755 | 0.1096 | -0.0383 | 9.813
13.5 | 1.0579 | 0.12582 | -0.0488 | 8.408

## 105. Re 10M Mach 0.00 (1)
BIGFOIL.COM POLAR EXPORT
NACA64-411 a=0.5
NACA64-411 a=0.5 |  |  |  | Cl Max: | 1.221 | at alpha= | 10 | deg
JavaFoil+Calcfoil stall+Eppler ext transition |  |  |  | L/D Max: | 131.183 | at alpha= | 6.5 | deg
Re: | 10000000 |  |  | Cd Min: | 0.00466 | at alpha= | 0.5 | deg
Mach: | 0 |  |  | Cl=0 at alpha= | -2.5593 | deg
|  |  |  | @ Cl=0.1, Cd= | 0.0058297
|  |  |  | @ Cl=0.4, Cd= | 0.0046914
|  |  |  | @ Cl=0.6, Cd= | 0.00507
alpha (deg) | Cl | Cd | Cm | Cl/Cd
-14.5 | -0.518 | 0.10208 | -0.019 | -5.072
-14 | -0.534 | 0.09611 | -0.019 | -5.555
-13.5 | -0.548 | 0.09103 | -0.02 | -6.023
-13 | -0.561 | 0.08599 | -0.02 | -6.519
-12.5 | -0.571 | 0.07979 | -0.021 | -7.15
-12 | -0.577 | 0.07486 | -0.021 | -7.707
-11.5 | -0.578 | 0.06778 | -0.023 | -8.523
-11 | -0.572 | 0.0643 | -0.024 | -8.899
-10.5 | -0.619 | 0.02687 | -0.036 | -23.035
-10 | -0.602 | 0.02687 | -0.036 | -22.401
-9.5 | -0.657 | 0.0088 | -0.043 | -74.625
-9 | -0.631 | 0.00831 | -0.044 | -75.981
-8.5 | -0.601 | 0.00798 | -0.044 | -75.328
-8 | -0.566 | 0.00774 | -0.045 | -73.101
-7.5 | -0.527 | 0.00743 | -0.045 | -70.848
-7 | -0.483 | 0.00726 | -0.046 | -66.462
-6.5 | -0.435 | 0.00706 | -0.046 | -61.629
-6 | -0.385 | 0.00687 | -0.047 | -56.022
-5.5 | -0.333 | 0.00667 | -0.047 | -49.913
-5 | -0.279 | 0.00652 | -0.048 | -42.821
-4.5 | -0.224 | 0.00638 | -0.048 | -35.071
-4 | -0.167 | 0.00625 | -0.048 | -26.768
-3.5 | -0.11 | 0.00613 | -0.049 | -17.927
-3 | -0.052 | 0.00602 | -0.049 | -8.583
-2.5 | 0.007 | 0.00595 | -0.05 | 1.174
-2 | 0.066 | 0.00587 | -0.05 | 11.252
-1.5 | 0.125 | 0.0058 | -0.051 | 21.612
-1 | 0.185 | 0.00508 | -0.051 | 36.365
-0.5 | 0.244 | 0.00488 | -0.052 | 50.074
0 | 0.304 | 0.00468 | -0.052 | 64.901
0.5 | 0.363 | 0.00466 | -0.053 | 77.85
1 | 0.422 | 0.00471 | -0.053 | 89.614
1.5 | 0.481 | 0.00479 | -0.054 | 100.544
2 | 0.54 | 0.00487 | -0.054 | 110.942
2.5 | 0.6 | 0.00507 | -0.055 | 118.18
3 | 0.656 | 0.0054 | -0.055 | 121.498
3.5 | 0.713 | 0.00571 | -0.056 | 124.805
4 | 0.77 | 0.00619 | -0.056 | 124.426
4.5 | 0.825 | 0.00687 | -0.057 | 120.061
5 | 0.88 | 0.00787 | -0.057 | 111.831
5.5 | 0.933 | 0.00764 | -0.058 | 122.104
6 | 0.984 | 0.00789 | -0.058 | 124.683
6.5 | 1.031 | 0.00786 | -0.059 | 131.183
7 | 1.074 | 0.00932 | -0.059 | 115.23
7.5 | 1.113 | 0.00971 | -0.06 | 114.658
8 | 1.148 | 0.01017 | -0.06 | 112.822
8.5 | 1.177 | 0.01069 | -0.061 | 110.115
9 | 1.201 | 0.01119 | -0.061 | 107.318
9.5 | 1.217 | 0.0118 | -0.061 | 103.114
10 | 1.221 | 0.01251 | -0.062 | 97.565
10.5 | 1.218 | 0.01321 | -0.062 | 92.206
11 | 1.207 | 0.01402 | -0.062 | 86.13
11.5 | 1.189 | 0.0151 | -0.062 | 78.74
12 | 1.164 | 0.01611 | -0.063 | 72.258
12.5 | 1.133 | 0.01743 | -0.063 | 64.997
13 | 1.096 | 0.01909 | -0.063 | 57.439
13.5 | 1.056 | 0.02085 | -0.063 | 50.666
14 | 1.009 | 0.02398 | -0.063 | 42.06
14.5 | 0.957 | 0.02841 | -0.062 | 33.69
15 | 0.806 | 0.09004 | -0.045 | 8.948

## 106. Re 10M Mach 0.00 (2)
BIGFOIL.COM POLAR EXPORT
NACA64-411 a=0.5
NACA64-411 a=0.5 |  |  |  | Cl Max: | 1.8128 | at alpha= | 20 | deg
XFOIL ncrit=9 |  |  |  | L/D Max: | 137.106 | at alpha= | 2 | deg
Re: | 10000000 |  |  | Cd Min: | 0.05563 | at alpha= | 20 | deg
Mach: | 0 |  |  | Cl=0 at alpha= | -2.6047 | deg
|  |  |  | @ Cl=0.1, Cd= | 0.0049885
|  |  |  | @ Cl=0.4, Cd= | 0.0039116
|  |  |  | @ Cl=0.6, Cd= | 0.0045801
alpha (deg) | Cl | Cd | Cm | Cl/Cd
-19.5 | -1.4493 | 0.04526 | -0.0654 | -32.0217
-19 | -1.4939 | 0.03452 | -0.0714 | -43.2764
-18.5 | -1.5109 | 0.02921 | -0.0714 | -51.7254
-18 | -1.5282 | 0.02563 | -0.067 | -59.6254
-17.5 | -1.5292 | 0.02335 | -0.0612 | -65.4904
-17 | -1.5067 | 0.02116 | -0.0585 | -71.2051
-16.5 | -1.4799 | 0.01941 | -0.0556 | -76.2442
-16 | -1.4431 | 0.01784 | -0.054 | -80.8913
-15.5 | -1.4005 | 0.01665 | -0.053 | -84.1141
-15 | -1.3553 | 0.01561 | -0.0522 | -86.8225
-14.5 | -1.3097 | 0.01446 | -0.0514 | -90.574
-14 | -1.2625 | 0.0134 | -0.0508 | -94.2164
-13.5 | -1.2124 | 0.01264 | -0.0505 | -95.9177
-13 | -1.1611 | 0.01199 | -0.0502 | -96.839
-12.5 | -1.1088 | 0.01141 | -0.0501 | -97.1779
-11.5 | -1.003 | 0.01028 | -0.0499 | -97.5681
-11 | -0.9498 | 0.00965 | -0.0498 | -98.4249
-10.5 | -0.8957 | 0.00915 | -0.0498 | -97.8907
-10 | -0.8408 | 0.00875 | -0.0499 | -96.0914
-9.5 | -0.7854 | 0.00841 | -0.0501 | -93.3888
-9 | -0.7297 | 0.00811 | -0.0503 | -89.9753
-8 | -0.6172 | 0.00758 | -0.0508 | -81.4248
-7.5 | -0.5614 | 0.00716 | -0.051 | -78.4078
-7 | -0.5049 | 0.00682 | -0.0513 | -74.0323
-6.5 | -0.4482 | 0.00654 | -0.0516 | -68.5321
-6 | -0.3912 | 0.0063 | -0.052 | -62.0952
-5.5 | -0.3339 | 0.00611 | -0.0524 | -54.6481
-5 | -0.2764 | 0.00596 | -0.0528 | -46.3758
-4.5 | -0.2189 | 0.00575 | -0.0532 | -38.0696
-4 | -0.1613 | 0.00555 | -0.0536 | -29.0631
-3.5 | -0.1036 | 0.00543 | -0.0541 | -19.0792
-3 | -0.0457 | 0.00528 | -0.0546 | -8.6553
-2.5 | 0.0121 | 0.00517 | -0.0551 | 2.3404
-2 | 0.0701 | 0.00504 | -0.0556 | 13.9087
-1.5 | 0.1281 | 0.00494 | -0.0561 | 25.9312
-1 | 0.1861 | 0.00483 | -0.0567 | 38.53
-0.5 | 0.2438 | 0.00463 | -0.0572 | 52.6566
0.5 | 0.3589 | 0.00412 | -0.0584 | 87.1117
1 | 0.4161 | 0.00383 | -0.0591 | 108.6423
1.5 | 0.4734 | 0.00384 | -0.0597 | 123.2812
2 | 0.5306 | 0.00387 | -0.0602 | 137.1059
3 | 0.6381 | 0.00497 | -0.0607 | 128.3903
3.5 | 0.6922 | 0.00547 | -0.0608 | 126.5448
4 | 0.7462 | 0.00597 | -0.0609 | 124.9916
4.5 | 0.8002 | 0.0064 | -0.061 | 125.0312
5 | 0.8541 | 0.00676 | -0.061 | 126.3462
5.5 | 0.9079 | 0.00702 | -0.0609 | 129.3305
6 | 0.959 | 0.00726 | -0.0603 | 132.0937
6.5 | 1.0153 | 0.00753 | -0.0608 | 134.834
7 | 1.0688 | 0.00792 | -0.0608 | 134.9495
7.5 | 1.1221 | 0.00828 | -0.0608 | 135.5193
8 | 1.1741 | 0.00873 | -0.0607 | 134.4903
8.5 | 1.2262 | 0.00912 | -0.0605 | 134.4518
9 | 1.2766 | 0.00962 | -0.0601 | 132.7027
9.5 | 1.3263 | 0.01012 | -0.0596 | 131.0573
10 | 1.3752 | 0.01063 | -0.059 | 129.3697
10.5 | 1.4214 | 0.01128 | -0.058 | 126.0106
11 | 1.4668 | 0.0119 | -0.0569 | 123.2605
11.5 | 1.5085 | 0.01265 | -0.0553 | 119.249
12 | 1.5472 | 0.01345 | -0.0531 | 115.0335
12.5 | 1.5808 | 0.0142 | -0.0501 | 111.3239
13 | 1.599 | 0.01521 | -0.0445 | 105.1282
13.5 | 1.6237 | 0.01628 | -0.0407 | 99.7359
14 | 1.646 | 0.01772 | -0.0372 | 92.8894
14.5 | 1.667 | 0.01943 | -0.0339 | 85.7952
15 | 1.6881 | 0.02129 | -0.0311 | 79.2907
15.5 | 1.706 | 0.02351 | -0.0283 | 72.5649
16 | 1.7251 | 0.02577 | -0.0261 | 66.9422
16.5 | 1.7432 | 0.02824 | -0.0241 | 61.728
17 | 1.759 | 0.03101 | -0.0224 | 56.7236
17.5 | 1.7729 | 0.03408 | -0.0209 | 52.0217
18 | 1.7862 | 0.03741 | -0.0197 | 47.7466
18.5 | 1.7926 | 0.04164 | -0.0188 | 43.05
19 | 1.8044 | 0.04552 | -0.0184 | 39.6397
19.5 | 1.8104 | 0.05023 | -0.0184 | 36.0422
20 | 1.8128 | 0.05563 | -0.0189 | 32.5867

## 107. Re 10M Mach 0.10 (1)
BIGFOIL.COM POLAR EXPORT
NACA64-411 a=0.5
NACA64-411 a=0.5 |  |  |  | Cl Max: | 1.216 | at alpha= | 10 | deg
JavaFoil+Calcfoil stall+Eppler ext transition |  |  |  | L/D Max: | 130.345 | at alpha= | 6.5 | deg
Re: | 10000000 |  |  | Cd Min: | 0.00467 | at alpha= | 0 | deg
Mach: | 0.1 |  |  | Cl=0 at alpha= | -2.5593 | deg
|  |  |  | @ Cl=0.1, Cd= | 0.0058203
|  |  |  | @ Cl=0.4, Cd= | 0.0047
|  |  |  | @ Cl=0.6, Cd= | 0.0050995
alpha (deg) | Cl | Cd | Cm | Cl/Cd
-14.5 | -0.485 | 0.10297 | -0.019 | -4.711
-14 | -0.505 | 0.0973 | -0.019 | -5.187
-13.5 | -0.522 | 0.09208 | -0.02 | -5.674
-13 | -0.538 | 0.08726 | -0.02 | -6.168
-12.5 | -0.551 | 0.08119 | -0.02 | -6.788
-12 | -0.561 | 0.07652 | -0.021 | -7.332
-11.5 | -0.563 | 0.07033 | -0.022 | -8.005
-11 | -0.561 | 0.06536 | -0.023 | -8.585
-10.5 | -0.559 | 0.05765 | -0.026 | -9.698
-10 | -0.552 | 0.05164 | -0.028 | -10.693
-9.5 | -0.652 | 0.0091 | -0.044 | -71.681
-9 | -0.628 | 0.00835 | -0.044 | -75.26
-8.5 | -0.599 | 0.00801 | -0.045 | -74.841
-8 | -0.565 | 0.00777 | -0.045 | -72.746
-7.5 | -0.527 | 0.0075 | -0.045 | -70.304
-7 | -0.483 | 0.00734 | -0.046 | -65.888
-6.5 | -0.436 | 0.00707 | -0.046 | -61.704
-6 | -0.386 | 0.00689 | -0.047 | -56.051
-5.5 | -0.334 | 0.0067 | -0.047 | -49.845
-5 | -0.28 | 0.00652 | -0.048 | -42.979
-4.5 | -0.225 | 0.00638 | -0.048 | -35.225
-4 | -0.168 | 0.00624 | -0.049 | -26.908
-3.5 | -0.11 | 0.00612 | -0.049 | -18.031
-3 | -0.052 | 0.00604 | -0.05 | -8.598
-2.5 | 0.007 | 0.00594 | -0.05 | 1.182
-2 | 0.066 | 0.00586 | -0.051 | 11.328
-1.5 | 0.126 | 0.00579 | -0.051 | 21.761
-1 | 0.185 | 0.00507 | -0.052 | 36.567
-0.5 | 0.245 | 0.00489 | -0.052 | 50.238
0 | 0.305 | 0.00467 | -0.053 | 65.362
0.5 | 0.365 | 0.0047 | -0.053 | 77.589
1 | 0.424 | 0.0047 | -0.054 | 90.265
1.5 | 0.484 | 0.0048 | -0.054 | 100.795
2 | 0.543 | 0.0049 | -0.055 | 110.757
2.5 | 0.603 | 0.00511 | -0.055 | 117.847
3 | 0.659 | 0.00539 | -0.056 | 122.323
3.5 | 0.716 | 0.0057 | -0.056 | 125.598
4 | 0.774 | 0.00618 | -0.057 | 125.165
4.5 | 0.829 | 0.00693 | -0.057 | 119.619
5 | 0.884 | 0.00788 | -0.058 | 112.153
5.5 | 0.937 | 0.00769 | -0.058 | 121.825
6 | 0.988 | 0.00796 | -0.059 | 124.036
6.5 | 1.035 | 0.00794 | -0.059 | 130.345
7 | 1.078 | 0.0094 | -0.06 | 114.643
7.5 | 1.116 | 0.00983 | -0.06 | 113.554
8 | 1.15 | 0.01026 | -0.06 | 112.046
8.5 | 1.178 | 0.0108 | -0.061 | 109.116
9 | 1.201 | 0.01137 | -0.061 | 105.575
9.5 | 1.214 | 0.01195 | -0.062 | 101.631
10 | 1.216 | 0.01263 | -0.062 | 96.269
10.5 | 1.209 | 0.01342 | -0.062 | 90.119
11 | 1.195 | 0.01432 | -0.062 | 83.43
11.5 | 1.171 | 0.01549 | -0.063 | 75.607
12 | 1.142 | 0.01649 | -0.063 | 69.257
12.5 | 1.106 | 0.01794 | -0.063 | 61.63
13 | 1.063 | 0.01981 | -0.063 | 53.655
13.5 | 1.015 | 0.02217 | -0.063 | 45.779
14 | 0.96 | 0.02605 | -0.063 | 36.866
14.5 | 0.895 | 0.03412 | -0.061 | 26.243
15 | 0.762 | 0.08886 | -0.046 | 8.573

## 108. Re 10M Mach 0.10 (2)
BIGFOIL.COM POLAR EXPORT
NACA64-411 a=0.5
NACA64-411 a=0.5 |  |  |  | Cl Max: | 1.7945 | at alpha= | 19.5 | deg
XFOIL ncrit=9 |  |  |  | L/D Max: | 137.933 | at alpha= | 2 | deg
Re: | 10000000 |  |  | Cd Min: | 0.06148 | at alpha= | 20 | deg
Mach: | 0.1 |  |  | Cl=0 at alpha= | -2.6048 | deg
|  |  |  | @ Cl=0.1, Cd= | 0.0049997
|  |  |  | @ Cl=0.4, Cd= | 0.0039242
|  |  |  | @ Cl=0.6, Cd= | 0.0046652
alpha (deg) | Cl | Cd | Cm | Cl/Cd
-18.5 | -1.407 | 0.04193 | -0.0706 | -33.5559
-18 | -1.4409 | 0.03317 | -0.0749 | -43.4399
-17.5 | -1.4637 | 0.02809 | -0.0732 | -52.1075
-17 | -1.4789 | 0.02537 | -0.0666 | -58.2933
-16.5 | -1.4661 | 0.023 | -0.0624 | -63.7435
-16 | -1.4423 | 0.0205 | -0.0595 | -70.3561
-15.5 | -1.4075 | 0.01851 | -0.0575 | -76.04
-15 | -1.3667 | 0.01688 | -0.056 | -80.9656
-14.5 | -1.321 | 0.01564 | -0.0549 | -84.4629
-14 | -1.2735 | 0.01448 | -0.054 | -87.9489
-13.5 | -1.2252 | 0.01331 | -0.0532 | -92.0511
-13 | -1.1738 | 0.01247 | -0.0526 | -94.1299
-12.5 | -1.121 | 0.01179 | -0.0522 | -95.0806
-12 | -1.0674 | 0.01118 | -0.0519 | -95.4741
-11.5 | -1.013 | 0.01064 | -0.0517 | -95.2068
-11 | -0.9591 | 0.00995 | -0.0514 | -96.392
-10.5 | -0.9045 | 0.00936 | -0.0512 | -96.6346
-10 | -0.849 | 0.0089 | -0.0512 | -95.3933
-9.5 | -0.7928 | 0.00853 | -0.0512 | -92.9426
-8.5 | -0.6796 | 0.0079 | -0.0514 | -86.0253
-7.5 | -0.5659 | 0.00724 | -0.0517 | -78.163
-7 | -0.509 | 0.00687 | -0.0519 | -74.0902
-6.5 | -0.4517 | 0.00658 | -0.0522 | -68.6474
-6 | -0.3941 | 0.00633 | -0.0525 | -62.2591
-5.5 | -0.3363 | 0.00613 | -0.0528 | -54.8613
-5 | -0.2784 | 0.00597 | -0.0532 | -46.6332
-4.5 | -0.2205 | 0.00576 | -0.0536 | -38.2812
-4 | -0.1624 | 0.00557 | -0.054 | -29.1562
-3.5 | -0.1043 | 0.00543 | -0.0545 | -19.2081
-3 | -0.046 | 0.00529 | -0.0549 | -8.6957
-2.5 | 0.0122 | 0.00517 | -0.0554 | 2.3598
-2 | 0.0706 | 0.00505 | -0.0559 | 13.9802
-1.5 | 0.129 | 0.00495 | -0.0565 | 26.0606
-1 | 0.1873 | 0.00483 | -0.057 | 38.7785
-0.5 | 0.2453 | 0.00464 | -0.0575 | 52.8664
0 | 0.3033 | 0.0044 | -0.0581 | 68.9318
0.5 | 0.3611 | 0.00412 | -0.0588 | 87.6456
1 | 0.4187 | 0.00383 | -0.0594 | 109.3211
1.5 | 0.4764 | 0.00384 | -0.06 | 124.0625
2 | 0.5338 | 0.00387 | -0.0606 | 137.9328
2.5 | 0.5873 | 0.00457 | -0.0607 | 128.512
3 | 0.642 | 0.00498 | -0.061 | 128.9157
3.5 | 0.6964 | 0.00549 | -0.0611 | 126.8488
4 | 0.7506 | 0.006 | -0.0612 | 125.1
4.5 | 0.8049 | 0.00644 | -0.0612 | 124.9845
5 | 0.8593 | 0.00679 | -0.0612 | 126.5538
5.5 | 0.9134 | 0.00705 | -0.0611 | 129.5603
6 | 0.9648 | 0.0073 | -0.0604 | 132.1644
6.5 | 1.0216 | 0.00758 | -0.0609 | 134.7757
7 | 1.0755 | 0.00797 | -0.0609 | 134.9435
7.5 | 1.129 | 0.00835 | -0.0608 | 135.2096
8 | 1.1816 | 0.0088 | -0.0605 | 134.2727
8.5 | 1.234 | 0.00921 | -0.0603 | 133.9848
9 | 1.2845 | 0.00973 | -0.0598 | 132.0144
9.5 | 1.3347 | 0.01023 | -0.0592 | 130.4692
10 | 1.3835 | 0.01078 | -0.0584 | 128.3395
10.5 | 1.4297 | 0.01145 | -0.0572 | 124.8646
11 | 1.4745 | 0.01212 | -0.0558 | 121.6584
11.5 | 1.5149 | 0.01295 | -0.0537 | 116.9807
12 | 1.5539 | 0.01371 | -0.0514 | 113.3406
12.5 | 1.5778 | 0.01455 | -0.0463 | 108.4399
13 | 1.5973 | 0.01578 | -0.0413 | 101.2231
13.5 | 1.6228 | 0.017 | -0.0377 | 95.4588
14 | 1.6453 | 0.01859 | -0.0343 | 88.5046
14.5 | 1.666 | 0.02048 | -0.031 | 81.3477
15 | 1.686 | 0.02256 | -0.0282 | 74.734
15.5 | 1.7062 | 0.02478 | -0.0257 | 68.8539
16 | 1.7243 | 0.02727 | -0.0234 | 63.2307
16.5 | 1.7411 | 0.03001 | -0.0214 | 58.0173
17 | 1.7559 | 0.03306 | -0.0197 | 53.1125
17.5 | 1.7684 | 0.03649 | -0.0183 | 48.4626
18 | 1.7799 | 0.04025 | -0.0173 | 44.2211
18.5 | 1.7848 | 0.04493 | -0.0166 | 39.724
19 | 1.7925 | 0.04955 | -0.0165 | 36.1756
19.5 | 1.7945 | 0.05508 | -0.0168 | 32.5799
20 | 1.792 | 0.06148 | -0.0178 | 29.1477

## 109. Re 10M Mach 0.25 (1)
BIGFOIL.COM POLAR EXPORT
NACA64-411 a=0.5
NACA64-411 a=0.5 |  |  |  | Cl Max: | 1.19 | at alpha= | 9 | deg
JavaFoil+Calcfoil stall+Eppler ext transition |  |  |  | L/D Max: | 126.471 | at alpha= | 3.5 | deg
Re: | 10000000 |  |  | Cd Min: | 0.0047 | at alpha= | 0.5 | deg
Mach: | 0.25 |  |  | Cl=0 at alpha= | -2.5583 | deg
|  |  |  | @ Cl=0.1, Cd= | 0.0058638
|  |  |  | @ Cl=0.4, Cd= | 0.0047205
|  |  |  | @ Cl=0.6, Cd= | 0.09961
alpha (deg) | Cl | Cd | Cm | Cl/Cd
-13.5 | -0.282 | 0.09869 | -0.02 | -2.856
-13 | -0.335 | 0.0932 | -0.02 | -3.591
-12.5 | -0.382 | 0.08712 | -0.02 | -4.381
-12 | -0.423 | 0.0816 | -0.02 | -5.179
-11.5 | -0.45 | 0.07542 | -0.021 | -5.965
-11 | -0.47 | 0.07049 | -0.021 | -6.674
-10.5 | -0.484 | 0.06596 | -0.022 | -7.342
-10 | -0.492 | 0.06059 | -0.023 | -8.123
-9.5 | -0.495 | 0.05413 | -0.026 | -9.145
-9 | -0.497 | 0.0448 | -0.03 | -11.084
-8.5 | -0.583 | 0.00848 | -0.046 | -68.685
-8 | -0.558 | 0.00809 | -0.046 | -68.951
-7.5 | -0.526 | 0.00769 | -0.047 | -68.358
-7 | -0.486 | 0.00753 | -0.047 | -64.56
-6.5 | -0.441 | 0.00724 | -0.048 | -60.819
-6 | -0.392 | 0.007 | -0.048 | -56.011
-5.5 | -0.34 | 0.00682 | -0.049 | -49.878
-5 | -0.286 | 0.00661 | -0.049 | -43.263
-4.5 | -0.23 | 0.00648 | -0.05 | -35.498
-4 | -0.172 | 0.00631 | -0.05 | -27.276
-3.5 | -0.113 | 0.00619 | -0.051 | -18.282
-3 | -0.053 | 0.00608 | -0.051 | -8.771
-2.5 | 0.007 | 0.00599 | -0.052 | 1.204
-2 | 0.068 | 0.00589 | -0.052 | 11.566
-1.5 | 0.129 | 0.00584 | -0.053 | 22.131
-1 | 0.191 | 0.00576 | -0.053 | 33.112
-0.5 | 0.252 | 0.00492 | -0.054 | 51.279
0 | 0.314 | 0.00471 | -0.054 | 66.645
0.5 | 0.375 | 0.0047 | -0.055 | 79.693
1 | 0.436 | 0.00475 | -0.055 | 91.744
1.5 | 0.497 | 0.00483 | -0.056 | 102.84
2 | 0.558 | 0.00494 | -0.056 | 112.896
2.5 | 0.619 | 0.00517 | -0.057 | 119.697
3 | 0.677 | 0.00547 | -0.057 | 123.77
3.5 | 0.736 | 0.00582 | -0.058 | 126.471
4 | 0.794 | 0.00634 | -0.058 | 125.261
4.5 | 0.851 | 0.00721 | -0.059 | 118.123
5 | 0.906 | 0.00761 | -0.059 | 119.135
5.5 | 0.96 | 0.00789 | -0.06 | 121.647
6 | 1.011 | 0.0082 | -0.06 | 123.301
6.5 | 1.056 | 0.00938 | -0.061 | 112.623
7 | 1.097 | 0.00985 | -0.061 | 111.332
7.5 | 1.131 | 0.01034 | -0.061 | 109.413
8 | 1.159 | 0.01088 | -0.062 | 106.531
8.5 | 1.179 | 0.01147 | -0.062 | 102.771
9 | 1.19 | 0.01219 | -0.063 | 97.618
9.5 | 1.189 | 0.01296 | -0.063 | 91.694
10 | 1.169 | 0.01387 | -0.063 | 84.268
10.5 | 1.135 | 0.01494 | -0.064 | 75.976
11 | 1.087 | 0.01608 | -0.064 | 67.639
11.5 | 1.025 | 0.01776 | -0.064 | 57.73
12 | 0.948 | 0.02023 | -0.064 | 46.871
12.5 | 0.829 | 0.03357 | -0.06 | 24.683
13 | 0.662 | 0.08635 | -0.037 | 7.664
13.5 | 0.582 | 0.09211 | -0.037 | 6.313
14 | 0.495 | 0.09961 | -0.035 | 4.973

## 110. Re 10M Mach 0.25 (2)
BIGFOIL.COM POLAR EXPORT
NACA64-411 a=0.5
NACA64-411 a=0.5 |  |  |  | Cl Max: | 1.6726 | at alpha= | 16 | deg
XFOIL ncrit=9 |  |  |  | L/D Max: | 142.294 | at alpha= | 2 | deg
Re: | 10000000 |  |  | Cd Min: | 0.21183 | at alpha= | -18 | deg
Mach: | 0.25 |  |  | Cl=0 at alpha= | -2.606 | deg
|  |  |  | @ Cl=0.1, Cd= | 0.0050357
|  |  |  | @ Cl=0.4, Cd= | 0.0039964
|  |  |  | @ Cl=0.6, Cd= | 0.0044798
alpha (deg) | Cl | Cd | Cm | Cl/Cd
-18 | -0.6344 | 0.21183 | 0.0334 | -2.9949
-17.5 | -0.6295 | 0.19803 | 0.0275 | -3.1788
-17 | -0.6283 | 0.18455 | 0.0211 | -3.4045
-16.5 | -0.6142 | 0.17699 | 0.0167 | -3.4703
-16 | -0.5965 | 0.17061 | 0.0128 | -3.4963
-15.5 | -0.6306 | 0.14787 | 0.0011 | -4.2646
-15 | -0.6598 | 0.12983 | -0.0095 | -5.082
-14.5 | -1.0495 | 0.04762 | -0.0725 | -22.0391
-14 | -1.0945 | 0.03715 | -0.08 | -29.4616
-13.5 | -1.1662 | 0.03014 | -0.0748 | -38.6928
-13 | -1.1971 | 0.02174 | -0.0703 | -55.0644
-12.5 | -1.1696 | 0.01743 | -0.0673 | -67.1027
-12 | -1.1231 | 0.01495 | -0.0649 | -75.1237
-11.5 | -1.0707 | 0.01309 | -0.063 | -81.7953
-11 | -1.013 | 0.01197 | -0.0614 | -84.6282
-10.5 | -0.9534 | 0.01115 | -0.0602 | -85.5067
-10 | -0.8945 | 0.01023 | -0.059 | -87.4389
-9.5 | -0.8349 | 0.00946 | -0.058 | -88.2558
-9 | -0.7743 | 0.00892 | -0.0573 | -86.8049
-8.5 | -0.7135 | 0.00847 | -0.0567 | -84.2385
-8 | -0.6525 | 0.00811 | -0.0563 | -80.4562
-7.5 | -0.5913 | 0.00786 | -0.056 | -75.229
-7 | -0.5318 | 0.00723 | -0.0557 | -73.5546
-6.5 | -0.4714 | 0.00683 | -0.0555 | -69.019
-5.5 | -0.3503 | 0.00625 | -0.0555 | -56.048
-5 | -0.2896 | 0.00606 | -0.0556 | -47.7888
-4.5 | -0.229 | 0.00587 | -0.0559 | -39.0119
-4 | -0.1686 | 0.00564 | -0.0561 | -29.8936
-3.5 | -0.1081 | 0.00547 | -0.0565 | -19.7623
-3 | -0.0476 | 0.00535 | -0.0569 | -8.8972
-2.5 | 0.0128 | 0.00519 | -0.0573 | 2.4663
-2 | 0.0733 | 0.00508 | -0.0578 | 14.4291
-1.5 | 0.1336 | 0.00498 | -0.0583 | 26.8273
-1 | 0.1939 | 0.00485 | -0.0588 | 39.9794
-0.5 | 0.2539 | 0.00467 | -0.0594 | 54.3683
0 | 0.3138 | 0.00443 | -0.06 | 70.8352
0.5 | 0.3735 | 0.00413 | -0.0606 | 90.4358
1 | 0.433 | 0.00383 | -0.0613 | 113.0548
1.5 | 0.4927 | 0.00384 | -0.0619 | 128.3073
2 | 0.5521 | 0.00388 | -0.0624 | 142.2938
2.5 | 0.6072 | 0.00457 | -0.0626 | 132.8665
3 | 0.6635 | 0.00504 | -0.0627 | 131.6468
3.5 | 0.7194 | 0.00561 | -0.0628 | 128.2353
4 | 0.7751 | 0.00615 | -0.0627 | 126.0325
4.5 | 0.8313 | 0.0066 | -0.0626 | 125.9545
5 | 0.8876 | 0.00697 | -0.0624 | 127.3458
5.5 | 0.9439 | 0.00724 | -0.0621 | 130.3729
6 | 0.9971 | 0.0075 | -0.061 | 132.9467
6.5 | 1.0559 | 0.00786 | -0.0612 | 134.3384
7 | 1.1123 | 0.00825 | -0.0609 | 134.8242
7.5 | 1.1674 | 0.00873 | -0.0603 | 133.7228
8 | 1.2224 | 0.00918 | -0.0596 | 133.159
8.5 | 1.2756 | 0.00974 | -0.0586 | 130.9651
9 | 1.3281 | 0.0103 | -0.0574 | 128.9417
9.5 | 1.378 | 0.01097 | -0.0558 | 125.6153
10 | 1.4258 | 0.01169 | -0.0538 | 121.9675
10.5 | 1.4682 | 0.01261 | -0.0508 | 116.4314
11 | 1.5062 | 0.01346 | -0.0471 | 111.9019
11.5 | 1.5276 | 0.01448 | -0.0407 | 105.4972
12 | 1.5527 | 0.01582 | -0.0358 | 98.1479
12.5 | 1.5763 | 0.01754 | -0.0313 | 89.8689
13 | 1.5975 | 0.01966 | -0.0271 | 81.2564
13.5 | 1.6194 | 0.02194 | -0.0234 | 73.8104
14 | 1.6353 | 0.02484 | -0.0198 | 65.8333
14.5 | 1.6516 | 0.02792 | -0.0167 | 59.1547
15 | 1.6629 | 0.0316 | -0.0138 | 52.6234
15.5 | 1.6705 | 0.03585 | -0.0115 | 46.5969
16 | 1.6726 | 0.04098 | -0.0097 | 40.815
16.5 | 1.6642 | 0.0476 | -0.0088 | 34.9622
17 | 1.6473 | 0.05577 | -0.0093 | 29.5374
17.5 | 1.6286 | 0.0649 | -0.0111 | 25.094
18 | 1.6005 | 0.07615 | -0.0148 | 21.0177
18.5 | 1.5657 | 0.08944 | -0.0207 | 17.5056
19 | 1.5307 | 0.10393 | -0.0284 | 14.7282
19.5 | 1.4911 | 0.12029 | -0.0382 | 12.3959
20 | 1.4478 | 0.13842 | -0.0501 | 10.4595

## 111. Re 10M Mach 0.50 (1)
BIGFOIL.COM POLAR EXPORT
NACA64-411 a=0.5
NACA64-411 a=0.5 |  |  |  | Cl Max: | 1.214 | at alpha= | 20 | deg
JavaFoil+Calcfoil stall+Eppler ext transition |  |  |  | L/D Max: | 129.502 | at alpha= | 4 | deg
Re: | 10000000 |  |  | Cd Min: | 0.00474 | at alpha= | 1.5 | deg
Mach: | 0.5 |  |  | Cl=0 at alpha= | -2.5597 | deg
|  |  |  | @ Cl=0.1, Cd= | 0.0060318
|  |  |  | @ Cl=0.4, Cd= | 0.0048344
|  |  |  | @ Cl=0.6, Cd= | 0.0048128
alpha (deg) | Cl | Cd | Cm | Cl/Cd
-20 | -0.949 | 0.14878 | -0.024 | -6.378
-19.5 | -0.927 | 0.1423 | -0.025 | -6.512
-19 | -0.899 | 0.13702 | -0.025 | -6.558
-18.5 | -0.87 | 0.13306 | -0.025 | -6.537
-18 | -0.841 | 0.12986 | -0.024 | -6.478
-17.5 | -0.815 | 0.12203 | -0.025 | -6.676
-17 | -0.788 | 0.11467 | -0.025 | -6.873
-16.5 | -0.762 | 0.1179 | -0.025 | -6.463
-16 | -0.734 | 0.11286 | -0.025 | -6.5
-15.5 | -0.706 | 0.10608 | -0.025 | -6.659
-15 | -0.682 | 0.09724 | -0.026 | -7.011
-14.5 | -0.658 | 0.08804 | -0.028 | -7.471
-14 | -0.632 | 0.08206 | -0.029 | -7.701
-13.5 | -0.597 | 0.09488 | -0.025 | -6.29
-13 | -0.57 | 0.0869 | -0.025 | -6.562
-12.5 | -0.544 | 0.08001 | -0.026 | -6.804
-12 | -0.522 | 0.06909 | -0.029 | -7.549
-11.5 | -0.494 | 0.06531 | -0.03 | -7.569
-11 | -0.476 | 0.05344 | -0.034 | -8.903
-10.5 | -0.433 | 0.0722 | -0.024 | -5.994
-10 | -0.406 | 0.06428 | -0.025 | -6.319
-9.5 | -0.38 | 0.05814 | -0.027 | -6.531
-9 | -0.353 | 0.05383 | -0.028 | -6.566
-8.5 | -0.333 | 0.04281 | -0.035 | -7.789
-8 | -0.368 | 0.00877 | -0.052 | -41.992
-7.5 | -0.269 | 0.05021 | -0.025 | -5.361
-7 | -0.242 | 0.04608 | -0.025 | -5.255
-6.5 | -0.216 | 0.0416 | -0.028 | -5.187
-6 | -0.35 | 0.00786 | -0.054 | -44.497
-5.5 | -0.341 | 0.0075 | -0.054 | -45.529
-5 | -0.301 | 0.00715 | -0.055 | -42.057
-4.5 | -0.248 | 0.00686 | -0.055 | -36.156
-4 | -0.188 | 0.00669 | -0.056 | -28.14
-3.5 | -0.125 | 0.00645 | -0.057 | -19.372
-3 | -0.059 | 0.00629 | -0.057 | -9.408
-2.5 | 0.008 | 0.00619 | -0.058 | 1.296
-2 | 0.076 | 0.00606 | -0.058 | 12.551
-1.5 | 0.144 | 0.00598 | -0.059 | 24.159
-1 | 0.213 | 0.0059 | -0.059 | 36.111
-0.5 | 0.282 | 0.00508 | -0.06 | 55.467
0 | 0.351 | 0.00482 | -0.06 | 72.764
0.5 | 0.419 | 0.00484 | -0.061 | 86.526
1 | 0.487 | 0.00489 | -0.062 | 99.602
1.5 | 0.555 | 0.00474 | -0.062 | 117.144
2 | 0.623 | 0.00485 | -0.063 | 128.467
2.5 | 0.691 | 0.00545 | -0.063 | 126.765
3 | 0.755 | 0.00587 | -0.064 | 128.542
3.5 | 0.82 | 0.00647 | -0.064 | 126.796
4 | 0.884 | 0.00682 | -0.065 | 129.502
4.5 | 0.942 | 0.00925 | -0.065 | 101.88
5 | 0.998 | 0.00984 | -0.066 | 101.453
5.5 | 1.048 | 0.01039 | -0.066 | 100.879
6 | 1.091 | 0.0111 | -0.067 | 98.287
6.5 | 1.114 | 0.01151 | -0.067 | 96.825
7 | 1.107 | 0.01243 | -0.067 | 89.065
7.5 | 1.024 | 0.01373 | -0.068 | 74.565
8 | 0.684 | 0.01572 | -0.068 | 43.536
8.5 | 0.718 | 0.0157 | -0.068 | 45.746
9 | 0.743 | 0.01788 | -0.068 | 41.54
9.5 | 0.65 | 0.06161 | -0.038 | 10.548
10 | 0.807 | 0.01867 | -0.069 | 43.205
10.5 | 0.832 | 0.02118 | -0.069 | 39.267
11 | 0.728 | 0.07468 | -0.039 | 9.747
11.5 | 0.892 | 0.02252 | -0.07 | 39.608
12 | 0.917 | 0.02515 | -0.07 | 36.444
12.5 | 0.925 | 0.03302 | -0.069 | 28.017
13 | 0.839 | 0.08846 | -0.046 | 9.485
13.5 | 0.985 | 0.03438 | -0.07 | 28.645
14 | 0.894 | 0.09246 | -0.048 | 9.665
14.5 | 0.925 | 0.09586 | -0.05 | 9.649
15 | 0.95 | 0.10234 | -0.051 | 9.286
15.5 | 0.963 | 0.11056 | -0.045 | 8.715
16 | 1.02 | 0.09614 | -0.057 | 10.607
16.5 | 1.043 | 0.10483 | -0.056 | 9.952
17 | 1.048 | 0.12817 | -0.05 | 8.177
17.5 | 1.078 | 0.11966 | -0.052 | 9.005
18 | 1.147 | 0.09777 | -0.063 | 11.734
18.5 | 1.212 | 0.08101 | -0.069 | 14.958
19 | 1.187 | 0.11708 | -0.062 | 10.14
19.5 | 1.179 | 0.14785 | -0.054 | 7.975
20 | 1.214 | 0.14601 | -0.057 | 8.317

## 112. Re 10M Mach 0.50 (2)
BIGFOIL.COM POLAR EXPORT
NACA64-411 a=0.5
NACA64-411 a=0.5 |  |  |  | Cl Max: | 1.3426 | at alpha= | 8.5 | deg
XFOIL ncrit=9 |  |  |  | L/D Max: | 160.354 | at alpha= | 2 | deg
Re: | 10000000 |  |  | Cd Min: | 0.26849 | at alpha= | -20 | deg
Mach: | 0.5 |  |  | Cl=0 at alpha= | -2.6072 | deg
|  |  |  | @ Cl=0.1, Cd= | 0.0051722
|  |  |  | @ Cl=0.4, Cd= | 0.0043468
|  |  |  | @ Cl=0.6, Cd= | 0.0039139
alpha (deg) | Cl | Cd | Cm | Cl/Cd
-20 | -0.7652 | 0.26849 | 0.0652 | -2.85
-19.5 | -0.7424 | 0.25983 | 0.0597 | -2.8573
-19 | -0.7197 | 0.25086 | 0.0542 | -2.8689
-18.5 | -0.6974 | 0.24194 | 0.0488 | -2.8825
-18 | -0.6759 | 0.23205 | 0.0433 | -2.9127
-17.5 | -0.6569 | 0.22421 | 0.0393 | -2.9298
-17 | -0.6351 | 0.21618 | 0.0343 | -2.9378
-16.5 | -0.6126 | 0.20823 | 0.0293 | -2.9419
-16 | -0.5916 | 0.1993 | 0.0241 | -2.9684
-15.5 | -0.5698 | 0.19106 | 0.0191 | -2.9823
-15 | -0.553 | 0.18075 | 0.0137 | -3.0595
-14.5 | -0.5346 | 0.17169 | 0.0086 | -3.1138
-14 | -0.5172 | 0.16245 | 0.0034 | -3.1837
-13.5 | -0.5012 | 0.15313 | -0.002 | -3.273
-13 | -0.4841 | 0.14454 | -0.007 | -3.3492
-12.5 | -0.47 | 0.13535 | -0.0122 | -3.4725
-12 | -0.4569 | 0.12632 | -0.0175 | -3.617
-11.5 | -0.443 | 0.11785 | -0.0225 | -3.759
-11 | -0.4328 | 0.10891 | -0.0278 | -3.9739
-10.5 | -0.4243 | 0.10004 | -0.033 | -4.2413
-10 | -0.4168 | 0.09155 | -0.0381 | -4.5527
-9.5 | -0.4194 | 0.08181 | -0.0442 | -5.1265
-9 | -0.4152 | 0.07381 | -0.0491 | -5.6253
-8.5 | -0.4137 | 0.06581 | -0.0542 | -6.2863
-8 | -0.4279 | 0.05592 | -0.0616 | -7.652
-7.5 | -0.4546 | 0.0462 | -0.0702 | -9.8398
-7 | -0.4647 | 0.0369 | -0.0736 | -12.5935
-6.5 | -0.4677 | 0.02613 | -0.0745 | -17.899
-6 | -0.46 | 0.01421 | -0.073 | -32.3716
-5.5 | -0.4103 | 0.0088 | -0.0705 | -46.625
-5 | -0.3417 | 0.00721 | -0.0685 | -47.3925
-4.5 | -0.27 | 0.00645 | -0.0671 | -41.8605
-4 | -0.1978 | 0.00607 | -0.0664 | -32.5865
-3.5 | -0.1264 | 0.00574 | -0.0659 | -22.0209
-3 | -0.0553 | 0.00551 | -0.0658 | -10.0363
-2.5 | 0.0151 | 0.00537 | -0.0658 | 2.8119
-2 | 0.0851 | 0.0052 | -0.0661 | 16.3654
-1.5 | 0.1547 | 0.00507 | -0.0665 | 30.5128
-1 | 0.224 | 0.00497 | -0.067 | 45.0704
-0.5 | 0.2931 | 0.00479 | -0.0676 | 61.19
0 | 0.3615 | 0.00455 | -0.0682 | 79.4505
0.5 | 0.4297 | 0.00419 | -0.069 | 102.5537
1 | 0.4979 | 0.00388 | -0.0697 | 128.3247
1.5 | 0.5667 | 0.00387 | -0.0703 | 146.4341
2 | 0.635 | 0.00396 | -0.0708 | 160.3535
2.5 | 0.699 | 0.00451 | -0.0708 | 154.9889
3.5 | 0.8216 | 0.00618 | -0.0695 | 132.945
4 | 0.8833 | 0.00688 | -0.0684 | 128.3866
4.5 | 0.9465 | 0.00743 | -0.0673 | 127.389
5 | 1.0113 | 0.00783 | -0.066 | 129.1571
5.5 | 1.0753 | 0.00822 | -0.0642 | 130.8151
6 | 1.1365 | 0.00864 | -0.0615 | 131.5394
6.5 | 1.2018 | 0.00922 | -0.0593 | 130.3471
7 | 1.261 | 0.00996 | -0.0557 | 126.6064
7.5 | 1.3162 | 0.01077 | -0.0511 | 122.2098
8 | 1.3402 | 0.01207 | -0.0417 | 111.0356
8.5 | 1.3426 | 0.01498 | -0.0316 | 89.6262
9 | 1.328 | 0.01967 | -0.0224 | 67.514
9.5 | 1.3088 | 0.02556 | -0.0145 | 51.205
10 | 1.2793 | 0.03327 | -0.0088 | 38.4521
10.5 | 1.2443 | 0.0423 | -0.0063 | 29.4161
11 | 1.2068 | 0.05272 | -0.0071 | 22.8907
11.5 | 1.1737 | 0.06413 | -0.0106 | 18.3019
12 | 1.1399 | 0.07732 | -0.0171 | 14.7426
12.5 | 1.1103 | 0.09184 | -0.026 | 12.0895
13 | 1.0849 | 0.10773 | -0.0368 | 10.0705
13.5 | 1.0672 | 0.12382 | -0.0474 | 8.619

## 113. Re 12M Mach 0.00 (1)
BIGFOIL.COM POLAR EXPORT
NACA64-411 a=0.5
NACA64-411 a=0.5 |  |  |  | Cl Max: | 1.223 | at alpha= | 10 | deg
JavaFoil+Calcfoil stall+Eppler ext transition |  |  |  | L/D Max: | 130.234 | at alpha= | 7 | deg
Re: | 12000000 |  |  | Cd Min: | 0.00465 | at alpha= | 0.5 | deg
Mach: | 0 |  |  | Cl=0 at alpha= | -2.5593 | deg
|  |  |  | @ Cl=0.1, Cd= | 0.0057054
|  |  |  | @ Cl=0.4, Cd= | 0.0046688
|  |  |  | @ Cl=0.6, Cd= | 0.00524
alpha (deg) | Cl | Cd | Cm | Cl/Cd
-15 | -0.5 | 0.1065 | -0.019 | -4.699
-14.5 | -0.518 | 0.10108 | -0.019 | -5.123
-14 | -0.534 | 0.09537 | -0.02 | -5.599
-13.5 | -0.548 | 0.09063 | -0.02 | -6.051
-13 | -0.561 | 0.08503 | -0.02 | -6.595
-12.5 | -0.571 | 0.07978 | -0.021 | -7.152
-12 | -0.577 | 0.07401 | -0.022 | -7.801
-11.5 | -0.577 | 0.06823 | -0.023 | -8.459
-11 | -0.574 | 0.0627 | -0.024 | -9.151
-10.5 | -0.592 | 0.04058 | -0.033 | -14.59
-10 | -0.67 | 0.0095 | -0.043 | -70.53
-9.5 | -0.657 | 0.0085 | -0.043 | -77.326
-9 | -0.631 | 0.00809 | -0.044 | -78.069
-8.5 | -0.601 | 0.00774 | -0.044 | -77.609
-8 | -0.566 | 0.00752 | -0.045 | -75.24
-7.5 | -0.527 | 0.00727 | -0.045 | -72.46
-7 | -0.483 | 0.00709 | -0.046 | -68.045
-6.5 | -0.435 | 0.00689 | -0.046 | -63.118
-6 | -0.385 | 0.0067 | -0.047 | -57.443
-5.5 | -0.333 | 0.00653 | -0.047 | -50.978
-5 | -0.279 | 0.00641 | -0.048 | -43.558
-4.5 | -0.224 | 0.00626 | -0.048 | -35.741
-4 | -0.167 | 0.00612 | -0.048 | -27.307
-3.5 | -0.11 | 0.006 | -0.049 | -18.301
-3 | -0.052 | 0.00592 | -0.049 | -8.73
-2.5 | 0.007 | 0.00582 | -0.05 | 1.2
-2 | 0.066 | 0.00574 | -0.05 | 11.507
-1.5 | 0.125 | 0.00568 | -0.051 | 22.067
-1 | 0.185 | 0.00561 | -0.051 | 32.9
-0.5 | 0.244 | 0.00493 | -0.052 | 49.502
0 | 0.304 | 0.0048 | -0.052 | 63.227
0.5 | 0.363 | 0.00465 | -0.053 | 77.978
1 | 0.422 | 0.00468 | -0.053 | 90.122
1.5 | 0.481 | 0.00476 | -0.054 | 101.042
2 | 0.54 | 0.00526 | -0.054 | 102.813
2.5 | 0.6 | 0.00524 | -0.055 | 114.375
3 | 0.656 | 0.00552 | -0.055 | 118.822
3.5 | 0.713 | 0.00587 | -0.056 | 121.386
4 | 0.77 | 0.00631 | -0.056 | 122.044
4.5 | 0.825 | 0.00692 | -0.057 | 119.178
5 | 0.88 | 0.00762 | -0.057 | 115.386
5.5 | 0.933 | 0.00793 | -0.058 | 117.651
6 | 0.984 | 0.00773 | -0.058 | 127.279
6.5 | 1.031 | 0.00794 | -0.059 | 129.817
7 | 1.075 | 0.00825 | -0.059 | 130.234
7.5 | 1.114 | 0.00949 | -0.06 | 117.338
8 | 1.149 | 0.0099 | -0.06 | 116.026
8.5 | 1.178 | 0.0104 | -0.061 | 113.312
9 | 1.203 | 0.01086 | -0.061 | 110.769
9.5 | 1.218 | 0.01145 | -0.061 | 106.442
10 | 1.223 | 0.01216 | -0.062 | 100.538
10.5 | 1.22 | 0.01279 | -0.062 | 95.378
11 | 1.209 | 0.01361 | -0.062 | 88.852
11.5 | 1.19 | 0.01465 | -0.063 | 81.263
12 | 1.166 | 0.0156 | -0.063 | 74.717
12.5 | 1.136 | 0.01674 | -0.063 | 67.814
13 | 1.099 | 0.01826 | -0.063 | 60.183
13.5 | 1.058 | 0.02002 | -0.063 | 52.869
14 | 1.01 | 0.02316 | -0.063 | 43.617
14.5 | 0.957 | 0.028 | -0.062 | 34.175
15 | 0.813 | 0.08417 | -0.047 | 9.657

## 114. Re 12M Mach 0.00 (2)
BIGFOIL.COM POLAR EXPORT
NACA64-411 a=0.5
NACA64-411 a=0.5 |  |  |  | Cl Max: | 1.8378 | at alpha= | 20 | deg
XFOIL ncrit=9 |  |  |  | L/D Max: | 139.83 | at alpha= | 7 | deg
Re: | 12000000 |  |  | Cd Min: | 0.05249 | at alpha= | 20 | deg
Mach: | 0 |  |  | Cl=0 at alpha= | -2.6028 | deg
|  |  |  | @ Cl=0.1, Cd= | 0.0048634
|  |  |  | @ Cl=0.4, Cd= | 0.0039393
|  |  |  | @ Cl=0.6, Cd= | 0.0049231
alpha (deg) | Cl | Cd | Cm | Cl/Cd
-20 | -1.4775 | 0.04774 | -0.0641 | -30.9489
-19.5 | -1.5186 | 0.03671 | -0.0709 | -41.3675
-19 | -1.5404 | 0.03036 | -0.0723 | -50.7378
-18.5 | -1.5521 | 0.02653 | -0.0698 | -58.5036
-18 | -1.5612 | 0.02427 | -0.0635 | -64.3263
-17.5 | -1.5425 | 0.02236 | -0.0601 | -68.9848
-17 | -1.5185 | 0.02065 | -0.057 | -73.5351
-16.5 | -1.4856 | 0.01894 | -0.055 | -78.4372
-16 | -1.4494 | 0.01721 | -0.0535 | -84.2185
-15.5 | -1.4066 | 0.01598 | -0.0524 | -88.0225
-15 | -1.3611 | 0.01492 | -0.0517 | -91.2265
-14.5 | -1.3133 | 0.01402 | -0.0511 | -93.6733
-14 | -1.2658 | 0.01297 | -0.0505 | -97.5944
-13.5 | -1.2163 | 0.0121 | -0.0501 | -100.5207
-13 | -1.1647 | 0.01146 | -0.0498 | -101.6318
-12.5 | -1.1122 | 0.0109 | -0.0497 | -102.0367
-12 | -1.0591 | 0.01038 | -0.0496 | -102.0328
-11.5 | -1.0054 | 0.0099 | -0.0496 | -101.5556
-11 | -0.9517 | 0.00935 | -0.0496 | -101.7861
-10.5 | -0.8976 | 0.00883 | -0.0496 | -101.6535
-10 | -0.8427 | 0.0084 | -0.0497 | -100.3214
-9.5 | -0.7872 | 0.00807 | -0.0499 | -97.5465
-9 | -0.7313 | 0.00776 | -0.0501 | -94.2397
-8.5 | -0.6752 | 0.00748 | -0.0504 | -90.2674
-7.5 | -0.5621 | 0.00699 | -0.051 | -80.4149
-7 | -0.5057 | 0.00664 | -0.0512 | -76.1596
-6.5 | -0.4489 | 0.00635 | -0.0515 | -70.6929
-6 | -0.3919 | 0.0061 | -0.0519 | -64.2459
-5.5 | -0.3345 | 0.00591 | -0.0523 | -56.599
-5 | -0.277 | 0.00576 | -0.0527 | -48.0903
-4.5 | -0.2194 | 0.00559 | -0.0532 | -39.2487
-4 | -0.1617 | 0.00541 | -0.0536 | -29.8891
-3.5 | -0.1039 | 0.00526 | -0.0541 | -19.7529
-3 | -0.046 | 0.00515 | -0.0546 | -8.932
-2.5 | 0.0119 | 0.00501 | -0.0551 | 2.3752
-2 | 0.0699 | 0.00491 | -0.0556 | 14.2363
-1.5 | 0.128 | 0.00482 | -0.0561 | 26.556
-1 | 0.1859 | 0.00472 | -0.0567 | 39.3856
-0.5 | 0.2438 | 0.00456 | -0.0572 | 53.4649
0 | 0.3015 | 0.00437 | -0.0578 | 68.9931
0.5 | 0.359 | 0.00414 | -0.0584 | 86.715
1 | 0.4162 | 0.00386 | -0.0591 | 107.8238
2 | 0.5304 | 0.00396 | -0.0602 | 133.9394
2.5 | 0.5829 | 0.00483 | -0.0603 | 120.6832
3 | 0.638 | 0.00513 | -0.0607 | 124.3665
3.5 | 0.6925 | 0.00551 | -0.0609 | 125.6806
4 | 0.7469 | 0.00594 | -0.061 | 125.7407
4.5 | 0.8013 | 0.00633 | -0.0612 | 126.5877
5 | 0.8561 | 0.00663 | -0.0613 | 129.1252
5.5 | 0.9107 | 0.00687 | -0.0614 | 132.5619
6 | 0.9643 | 0.00713 | -0.0614 | 135.2454
6.5 | 1.0152 | 0.00736 | -0.0607 | 137.9348
7 | 1.0711 | 0.00766 | -0.0612 | 139.8303
7.5 | 1.1244 | 0.00805 | -0.0612 | 139.677
8 | 1.1771 | 0.00844 | -0.0611 | 139.4668
8.5 | 1.2293 | 0.00884 | -0.061 | 139.0611
9 | 1.28 | 0.00933 | -0.0606 | 137.1919
9.5 | 1.3305 | 0.00978 | -0.0603 | 136.0429
10 | 1.3794 | 0.01031 | -0.0597 | 133.7924
10.5 | 1.4265 | 0.01091 | -0.0588 | 130.7516
11 | 1.4724 | 0.01152 | -0.0578 | 127.8125
11.5 | 1.5149 | 0.01227 | -0.0562 | 123.4637
12 | 1.5565 | 0.01295 | -0.0546 | 120.1931
12.5 | 1.5943 | 0.01373 | -0.0523 | 116.118
13 | 1.612 | 0.01473 | -0.0465 | 109.4365
13.5 | 1.6356 | 0.01572 | -0.0423 | 104.0458
14 | 1.6578 | 0.01707 | -0.0385 | 97.1178
14.5 | 1.6793 | 0.01866 | -0.0351 | 89.9946
15.5 | 1.7242 | 0.02214 | -0.0297 | 77.8771
16 | 1.7444 | 0.02424 | -0.0274 | 71.9637
16.5 | 1.7632 | 0.02655 | -0.0252 | 66.4105
17 | 1.7802 | 0.02912 | -0.0233 | 61.1332
17.5 | 1.7949 | 0.03202 | -0.0217 | 56.0556
18 | 1.8088 | 0.03515 | -0.0203 | 51.4595
18.5 | 1.8172 | 0.03903 | -0.0192 | 46.5591
19 | 1.8288 | 0.04278 | -0.0186 | 42.7489
19.5 | 1.8351 | 0.04731 | -0.0183 | 38.7888
20 | 1.8378 | 0.05249 | -0.0185 | 35.0124

## 115. Re 12M Mach 0.10 (1)
BIGFOIL.COM POLAR EXPORT
NACA64-411 a=0.5
NACA64-411 a=0.5 |  |  |  | Cl Max: | 1.218 | at alpha= | 10 | deg
JavaFoil+Calcfoil stall+Eppler ext transition |  |  |  | L/D Max: | 129.225 | at alpha= | 6.5 | deg
Re: | 12000000 |  |  | Cd Min: | 0.00464 | at alpha= | 0.5 | deg
Mach: | 0.1 |  |  | Cl=0 at alpha= | -2.5593 | deg
|  |  |  | @ Cl=0.1, Cd= | 0.005716
|  |  |  | @ Cl=0.4, Cd= | 0.0046875
|  |  |  | @ Cl=0.6, Cd= | 0.00525
alpha (deg) | Cl | Cd | Cm | Cl/Cd
-14.5 | -0.485 | 0.1029 | -0.019 | -4.715
-14 | -0.505 | 0.09584 | -0.02 | -5.268
-13.5 | -0.523 | 0.0914 | -0.02 | -5.718
-13 | -0.538 | 0.08636 | -0.02 | -6.233
-12.5 | -0.552 | 0.0809 | -0.021 | -6.818
-12 | -0.561 | 0.07559 | -0.021 | -7.427
-11.5 | -0.563 | 0.07015 | -0.022 | -8.03
-11 | -0.562 | 0.0647 | -0.023 | -8.683
-10.5 | -0.557 | 0.05914 | -0.025 | -9.422
-10 | -0.569 | 0.04054 | -0.033 | -14.041
-9.5 | -0.652 | 0.00862 | -0.044 | -75.651
-9 | -0.628 | 0.00812 | -0.044 | -77.365
-8.5 | -0.599 | 0.00782 | -0.045 | -76.612
-8 | -0.565 | 0.0076 | -0.045 | -74.41
-7.5 | -0.527 | 0.00733 | -0.045 | -71.922
-7 | -0.483 | 0.00712 | -0.046 | -67.889
-6.5 | -0.436 | 0.0069 | -0.046 | -63.188
-6 | -0.386 | 0.00672 | -0.047 | -57.479
-5.5 | -0.334 | 0.00656 | -0.047 | -50.912
-5 | -0.28 | 0.00643 | -0.048 | -43.537
-4.5 | -0.225 | 0.00626 | -0.048 | -35.912
-4 | -0.168 | 0.00612 | -0.049 | -27.454
-3.5 | -0.11 | 0.00602 | -0.049 | -18.328
-3 | -0.052 | 0.00591 | -0.05 | -8.784
-2.5 | 0.007 | 0.00584 | -0.05 | 1.203
-2 | 0.066 | 0.00575 | -0.051 | 11.536
-1.5 | 0.126 | 0.00569 | -0.051 | 22.129
-1 | 0.186 | 0.00559 | -0.052 | 33.207
-0.5 | 0.245 | 0.00497 | -0.052 | 49.425
0 | 0.305 | 0.00481 | -0.053 | 63.458
0.5 | 0.365 | 0.00464 | -0.053 | 78.563
1 | 0.424 | 0.00472 | -0.054 | 89.792
1.5 | 0.484 | 0.00478 | -0.054 | 101.29
2 | 0.543 | 0.00525 | -0.055 | 103.415
2.5 | 0.603 | 0.00525 | -0.055 | 114.814
3 | 0.659 | 0.00554 | -0.056 | 118.843
3.5 | 0.716 | 0.00591 | -0.056 | 121.268
4 | 0.774 | 0.00631 | -0.057 | 122.49
4.5 | 0.829 | 0.00692 | -0.057 | 119.894
5 | 0.884 | 0.00769 | -0.058 | 114.966
5.5 | 0.937 | 0.00795 | -0.058 | 117.809
6 | 0.988 | 0.00773 | -0.059 | 127.853
6.5 | 1.035 | 0.00801 | -0.059 | 129.225
7 | 1.079 | 0.00946 | -0.06 | 114.058
7.5 | 1.117 | 0.00958 | -0.06 | 116.631
8 | 1.151 | 0.01002 | -0.06 | 114.875
8.5 | 1.18 | 0.01049 | -0.061 | 112.458
9 | 1.202 | 0.01105 | -0.061 | 108.861
9.5 | 1.216 | 0.01158 | -0.062 | 105.037
10 | 1.218 | 0.01223 | -0.062 | 99.544
10.5 | 1.211 | 0.01299 | -0.062 | 93.287
11 | 1.197 | 0.01385 | -0.063 | 86.383
11.5 | 1.174 | 0.01495 | -0.063 | 78.508
12 | 1.144 | 0.01598 | -0.063 | 71.58
12.5 | 1.108 | 0.01725 | -0.063 | 64.239
13 | 1.065 | 0.01892 | -0.063 | 56.321
13.5 | 1.017 | 0.02124 | -0.063 | 47.898
14 | 0.964 | 0.0247 | -0.063 | 39.006
14.5 | 0.901 | 0.0314 | -0.062 | 28.706
15 | 0.788 | 0.0688 | -0.053 | 11.46

## 116. Re 12M Mach 0.10 (2)
BIGFOIL.COM POLAR EXPORT
NACA64-411 a=0.5
NACA64-411 a=0.5 |  |  |  | Cl Max: | 1.6575 | at alpha= | 14 | deg
XFOIL ncrit=9 |  |  |  | L/D Max: | 139.805 | at alpha= | 7 | deg
Re: | 12000000 |  |  | Cd Min: | 0.0452 | at alpha= | -19 | deg
Mach: | 0.1 |  |  | Cl=0 at alpha= | -2.6029 | deg
|  |  |  | @ Cl=0.1, Cd= | 0.0048693
|  |  |  | @ Cl=0.4, Cd= | 0.0039515
|  |  |  | @ Cl=0.6, Cd= | 0.0049055
alpha (deg) | Cl | Cd | Cm | Cl/Cd
-19 | -1.4299 | 0.0452 | -0.0689 | -31.635
-18.5 | -1.4699 | 0.0349 | -0.075 | -42.1175
-18 | -1.4937 | 0.02905 | -0.075 | -51.4182
-17 | -1.5082 | 0.02369 | -0.064 | -63.664
-16.5 | -1.482 | 0.02178 | -0.0612 | -68.0441
-16 | -1.4499 | 0.01982 | -0.0589 | -73.1534
-15.5 | -1.412 | 0.01808 | -0.0571 | -78.0973
-15 | -1.3719 | 0.01631 | -0.0556 | -84.114
-14.5 | -1.3266 | 0.01498 | -0.0545 | -88.5581
-14 | -1.2779 | 0.01393 | -0.0536 | -91.7373
-13.5 | -1.2284 | 0.01289 | -0.0529 | -95.2987
-13 | -1.1777 | 0.01192 | -0.0522 | -98.8003
-12.5 | -1.1246 | 0.01125 | -0.0518 | -99.9644
-12 | -1.0707 | 0.01067 | -0.0516 | -100.3468
-11.5 | -1.0161 | 0.01014 | -0.0513 | -100.2071
-11 | -0.961 | 0.00965 | -0.0512 | -99.5855
-10.5 | -0.9063 | 0.00905 | -0.051 | -100.1436
-10 | -0.8509 | 0.00855 | -0.0509 | -99.5205
-9.5 | -0.7947 | 0.00818 | -0.051 | -97.1516
-9 | -0.7381 | 0.00785 | -0.0511 | -94.0255
-8.5 | -0.6812 | 0.00756 | -0.0512 | -90.1058
-8 | -0.6241 | 0.0073 | -0.0514 | -85.4932
-7.5 | -0.5667 | 0.00708 | -0.0517 | -80.0424
-7 | -0.5098 | 0.00669 | -0.0518 | -76.2033
-6.5 | -0.4524 | 0.00639 | -0.0521 | -70.7981
-6 | -0.3949 | 0.00612 | -0.0524 | -64.5261
-5.5 | -0.337 | 0.00593 | -0.0527 | -56.8297
-4.5 | -0.2209 | 0.00561 | -0.0536 | -39.3761
-4 | -0.1628 | 0.00542 | -0.054 | -30.0369
-3 | -0.0463 | 0.00516 | -0.0549 | -8.9729
-2.5 | 0.012 | 0.00501 | -0.0554 | 2.3952
-2 | 0.0704 | 0.00492 | -0.0559 | 14.3089
-1.5 | 0.1288 | 0.00482 | -0.0564 | 26.722
-1 | 0.1871 | 0.00472 | -0.057 | 39.6398
-0.5 | 0.2453 | 0.00456 | -0.0575 | 53.7939
0 | 0.3034 | 0.00437 | -0.0581 | 69.4279
0.5 | 0.3613 | 0.00414 | -0.0588 | 87.2705
1 | 0.4188 | 0.00386 | -0.0594 | 108.4974
1.5 | 0.4762 | 0.00389 | -0.06 | 122.4165
2 | 0.5337 | 0.00396 | -0.0605 | 134.7727
2.5 | 0.5865 | 0.00483 | -0.0607 | 121.4286
3 | 0.6419 | 0.00514 | -0.061 | 124.8833
3.5 | 0.6967 | 0.00553 | -0.0612 | 125.9855
4 | 0.7514 | 0.00597 | -0.0613 | 125.8626
5 | 0.8612 | 0.00666 | -0.0615 | 129.3093
5.5 | 0.9162 | 0.0069 | -0.0616 | 132.7826
6 | 0.9703 | 0.00716 | -0.0615 | 135.5168
6.5 | 1.0214 | 0.00741 | -0.0607 | 137.8408
7 | 1.0779 | 0.00771 | -0.0612 | 139.8054
7.5 | 1.1314 | 0.00811 | -0.0612 | 139.5068
8 | 1.1847 | 0.0085 | -0.061 | 139.3765
8.5 | 1.2371 | 0.00892 | -0.0608 | 138.6883
9 | 1.2882 | 0.00943 | -0.0603 | 136.6066
9.5 | 1.3391 | 0.00988 | -0.0598 | 135.5364
10 | 1.3877 | 0.01047 | -0.059 | 132.5406
10.5 | 1.4353 | 0.01106 | -0.058 | 129.774
11 | 1.4801 | 0.01177 | -0.0566 | 125.7519
11.5 | 1.5229 | 0.0125 | -0.0549 | 121.832
12 | 1.5639 | 0.01321 | -0.0529 | 118.3876
12.5 | 1.5938 | 0.0141 | -0.0489 | 113.0355
13 | 1.61 | 0.01523 | -0.043 | 105.7124
13.5 | 1.6349 | 0.01638 | -0.0391 | 99.8107
14 | 1.6575 | 0.01787 | -0.0355 | 92.7532

## 117. Re 12M Mach 0.25 (1)
BIGFOIL.COM POLAR EXPORT
NACA64-411 a=0.5
NACA64-411 a=0.5 |  |  |  | Cl Max: | 1.192 | at alpha= | 9 | deg
JavaFoil+Calcfoil stall+Eppler ext transition |  |  |  | L/D Max: | 126.031 | at alpha= | 6 | deg
Re: | 12000000 |  |  | Cd Min: | 0.00465 | at alpha= | 0.5 | deg
Mach: | 0.25 |  |  | Cl=0 at alpha= | -2.5583 | deg
|  |  |  | @ Cl=0.1, Cd= | 0.005739
|  |  |  | @ Cl=0.4, Cd= | 0.0046828
|  |  |  | @ Cl=0.6, Cd= | 0.09769
alpha (deg) | Cl | Cd | Cm | Cl/Cd
-14 | -0.222 | 0.1078 | -0.019 | -2.059
-13.5 | -0.282 | 0.09853 | -0.02 | -2.861
-13 | -0.335 | 0.09126 | -0.02 | -3.668
-12.5 | -0.382 | 0.08641 | -0.02 | -4.419
-12 | -0.423 | 0.08083 | -0.021 | -5.23
-11.5 | -0.45 | 0.07532 | -0.021 | -5.974
-11 | -0.471 | 0.07011 | -0.022 | -6.713
-10.5 | -0.485 | 0.06559 | -0.022 | -7.387
-10 | -0.492 | 0.06018 | -0.023 | -8.183
-9.5 | -0.497 | 0.05207 | -0.027 | -9.551
-9 | -0.592 | 0.00925 | -0.045 | -64.054
-8.5 | -0.583 | 0.00823 | -0.046 | -70.832
-8 | -0.558 | 0.00788 | -0.046 | -70.764
-7.5 | -0.526 | 0.00753 | -0.047 | -69.772
-7 | -0.486 | 0.0073 | -0.047 | -66.521
-6.5 | -0.441 | 0.00707 | -0.048 | -62.28
-6 | -0.392 | 0.00681 | -0.048 | -57.542
-5.5 | -0.34 | 0.00667 | -0.049 | -50.988
-5 | -0.286 | 0.0065 | -0.049 | -44.035
-4.5 | -0.23 | 0.00634 | -0.05 | -36.283
-4 | -0.172 | 0.00619 | -0.05 | -27.827
-3.5 | -0.113 | 0.00606 | -0.051 | -18.667
-3 | -0.053 | 0.00597 | -0.051 | -8.928
-2.5 | 0.007 | 0.00586 | -0.052 | 1.231
-2 | 0.068 | 0.00576 | -0.052 | 11.827
-1.5 | 0.129 | 0.00572 | -0.053 | 22.6
-1 | 0.191 | 0.00565 | -0.053 | 33.736
-0.5 | 0.252 | 0.00497 | -0.054 | 50.72
0 | 0.314 | 0.00485 | -0.054 | 64.695
0.5 | 0.375 | 0.00465 | -0.055 | 80.527
1 | 0.436 | 0.00473 | -0.055 | 92.258
1.5 | 0.497 | 0.00481 | -0.056 | 103.309
2 | 0.558 | 0.0053 | -0.056 | 105.401
2.5 | 0.619 | 0.00531 | -0.057 | 116.566
3 | 0.677 | 0.00564 | -0.057 | 120.069
3.5 | 0.736 | 0.00602 | -0.058 | 122.164
4 | 0.794 | 0.00653 | -0.058 | 121.584
4.5 | 0.851 | 0.00755 | -0.059 | 112.68
5 | 0.907 | 0.00785 | -0.059 | 115.431
5.5 | 0.96 | 0.00772 | -0.06 | 124.417
6 | 1.011 | 0.00802 | -0.06 | 126.031
6.5 | 1.057 | 0.00943 | -0.061 | 112.06
7 | 1.098 | 0.00987 | -0.061 | 111.199
7.5 | 1.132 | 0.01006 | -0.062 | 112.547
8 | 1.16 | 0.01056 | -0.062 | 109.882
8.5 | 1.18 | 0.01113 | -0.062 | 106.086
9 | 1.192 | 0.01182 | -0.063 | 100.86
9.5 | 1.191 | 0.01255 | -0.063 | 94.86
10 | 1.171 | 0.01341 | -0.063 | 87.289
10.5 | 1.137 | 0.01449 | -0.064 | 78.448
11 | 1.089 | 0.0156 | -0.064 | 69.807
11.5 | 1.028 | 0.01708 | -0.064 | 60.158
12 | 0.951 | 0.01942 | -0.064 | 48.968
12.5 | 0.799 | 0.04516 | -0.056 | 17.696
13 | 0.664 | 0.08439 | -0.039 | 7.865
13.5 | 0.583 | 0.09038 | -0.038 | 6.448
14 | 0.496 | 0.09769 | -0.037 | 5.078

## 118. Re 12M Mach 0.25 (2)
BIGFOIL.COM POLAR EXPORT
NACA64-411 a=0.5
NACA64-411 a=0.5 |  |  |  | Cl Max: | 1.701 | at alpha= | 16 | deg
XFOIL ncrit=9 |  |  |  | L/D Max: | 139.394 | at alpha= | 2 | deg
Re: | 12000000 |  |  | Cd Min: | 0.23903 | at alpha= | -20 | deg
Mach: | 0.25 |  |  | Cl=0 at alpha= | -2.6041 | deg
|  |  |  | @ Cl=0.1, Cd= | 0.0048965
|  |  |  | @ Cl=0.4, Cd= | 0.0039927
|  |  |  | @ Cl=0.6, Cd= | 0.0047276
alpha (deg) | Cl | Cd | Cm | Cl/Cd
-20 | -0.7082 | 0.23903 | 0.0516 | -2.9628
-19 | -0.6732 | 0.22413 | 0.0421 | -3.0036
-18.5 | -0.6659 | 0.21161 | 0.0364 | -3.1468
-17 | -0.6305 | 0.18463 | 0.0215 | -3.4149
-16.5 | -0.6181 | 0.17611 | 0.0166 | -3.5097
-16 | -0.6009 | 0.16922 | 0.0123 | -3.551
-15.5 | -0.639 | 0.14571 | 0 | -4.3854
-15 | -1.0541 | 0.05562 | -0.0657 | -18.9518
-14.5 | -1.0889 | 0.04273 | -0.0772 | -25.4833
-14 | -1.1282 | 0.03465 | -0.0809 | -32.5599
-13.5 | -1.2021 | 0.02722 | -0.0739 | -44.1624
-13 | -1.2129 | 0.02001 | -0.0697 | -60.6147
-12.5 | -1.1795 | 0.01619 | -0.0668 | -72.8536
-12 | -1.1301 | 0.01401 | -0.0645 | -80.6638
-11.5 | -1.0751 | 0.01248 | -0.0626 | -86.1458
-11 | -1.0176 | 0.01128 | -0.0611 | -90.2128
-10.5 | -0.9574 | 0.01051 | -0.0599 | -91.0942
-10 | -0.8969 | 0.00985 | -0.0588 | -91.0558
-9.5 | -0.8374 | 0.00903 | -0.0578 | -92.7353
-9 | -0.7767 | 0.00849 | -0.0571 | -91.4841
-8.5 | -0.7156 | 0.00806 | -0.0565 | -88.7841
-8 | -0.6545 | 0.0077 | -0.0561 | -85
-7.5 | -0.5931 | 0.00747 | -0.0558 | -79.3976
-7 | -0.5326 | 0.00706 | -0.0556 | -75.4391
-6.5 | -0.4723 | 0.00664 | -0.0554 | -71.1295
-6 | -0.4117 | 0.0063 | -0.0553 | -65.3492
-5.5 | -0.3511 | 0.00605 | -0.0554 | -58.0331
-5 | -0.2903 | 0.00584 | -0.0556 | -49.7089
-4.5 | -0.2296 | 0.00568 | -0.0558 | -40.4225
-4 | -0.169 | 0.00548 | -0.0561 | -30.8394
-3.5 | -0.1085 | 0.00531 | -0.0564 | -20.4331
-3 | -0.0479 | 0.00519 | -0.0568 | -9.2293
-2.5 | 0.0126 | 0.00504 | -0.0573 | 2.5
-2 | 0.073 | 0.00495 | -0.0577 | 14.7475
-1.5 | 0.1335 | 0.00483 | -0.0583 | 27.6398
-1 | 0.1938 | 0.00475 | -0.0588 | 40.8
-0.5 | 0.2539 | 0.00457 | -0.0594 | 55.558
0 | 0.3139 | 0.00439 | -0.06 | 71.5034
1 | 0.4331 | 0.00384 | -0.0613 | 112.7865
1.5 | 0.4925 | 0.00387 | -0.0619 | 127.261
2 | 0.552 | 0.00396 | -0.0624 | 139.3939
2.5 | 0.6064 | 0.00483 | -0.0625 | 125.5487
3 | 0.6633 | 0.00519 | -0.0627 | 127.8035
3.5 | 0.7196 | 0.00565 | -0.0628 | 127.3628
4 | 0.7761 | 0.0061 | -0.0628 | 127.2295
4.5 | 0.8326 | 0.00652 | -0.0628 | 127.6994
5 | 0.8897 | 0.00684 | -0.0627 | 130.0731
5.5 | 0.9469 | 0.00711 | -0.0626 | 133.1786
6 | 1.0033 | 0.00736 | -0.0623 | 136.3179
6.5 | 1.0557 | 0.00765 | -0.061 | 138
7 | 1.115 | 0.008 | -0.0613 | 139.375
7.5 | 1.1706 | 0.00845 | -0.0608 | 138.5325
8 | 1.226 | 0.00888 | -0.0602 | 138.0631
8.5 | 1.2796 | 0.00943 | -0.0592 | 135.6946
9 | 1.333 | 0.00995 | -0.0582 | 133.9698
9.5 | 1.3834 | 0.01063 | -0.0566 | 130.1411
10 | 1.4323 | 0.01132 | -0.0547 | 126.5283
10.5 | 1.4771 | 0.01216 | -0.0521 | 121.472
11 | 1.5191 | 0.01301 | -0.049 | 116.764
11.5 | 1.5434 | 0.01394 | -0.0429 | 110.7174
12 | 1.5662 | 0.0152 | -0.0373 | 103.0395
12.5 | 1.5892 | 0.01683 | -0.0325 | 94.4266
13 | 1.6093 | 0.01892 | -0.028 | 85.0581
13.5 | 1.6344 | 0.02091 | -0.0244 | 78.1636
14 | 1.6547 | 0.02341 | -0.0208 | 70.6835
14.5 | 1.6745 | 0.02613 | -0.0177 | 64.0834
15 | 1.6879 | 0.02953 | -0.0146 | 57.1588
15.5 | 1.6966 | 0.03355 | -0.012 | 50.5693
16 | 1.701 | 0.03827 | -0.0099 | 44.4473
16.5 | 1.6952 | 0.04438 | -0.0085 | 38.1974
17 | 1.6809 | 0.05194 | -0.0083 | 32.3623
17.5 | 1.6647 | 0.06044 | -0.0094 | 27.543
18 | 1.6387 | 0.07093 | -0.0123 | 23.1031
18.5 | 1.6065 | 0.08326 | -0.0172 | 19.295
19 | 1.5723 | 0.09703 | -0.024 | 16.2043
19.5 | 1.5342 | 0.11258 | -0.0329 | 13.6276
20 | 1.4926 | 0.12972 | -0.0437 | 11.5063

## 119. Re 12M Mach 0.50 (1)
BIGFOIL.COM POLAR EXPORT
NACA64-411 a=0.5
NACA64-411 a=0.5 |  |  |  | Cl Max: | 1.2 | at alpha= | 20 | deg
JavaFoil+Calcfoil stall+Eppler ext transition |  |  |  | L/D Max: | 124.641 | at alpha= | 3 | deg
Re: | 12000000 |  |  | Cd Min: | 0.00474 | at alpha= | 1.5 | deg
Mach: | 0.5 |  |  | Cl=0 at alpha= | -2.5597 | deg
|  |  |  | @ Cl=0.1, Cd= | 0.0059147
|  |  |  | @ Cl=0.4, Cd= | 0.0048159
|  |  |  | @ Cl=0.6, Cd= | 0.0050907
alpha (deg) | Cl | Cd | Cm | Cl/Cd
-20 | -0.949 | 0.15334 | -0.024 | -6.192
-19.5 | -0.927 | 0.14056 | -0.026 | -6.594
-19 | -0.9 | 0.13387 | -0.026 | -6.723
-18.5 | -0.871 | 0.1308 | -0.025 | -6.657
-18 | -0.842 | 0.12695 | -0.025 | -6.635
-17.5 | -0.816 | 0.12003 | -0.025 | -6.799
-17 | -0.79 | 0.11207 | -0.025 | -7.046
-16.5 | -0.762 | 0.11716 | -0.025 | -6.507
-16 | -0.735 | 0.11072 | -0.025 | -6.634
-15.5 | -0.707 | 0.10525 | -0.025 | -6.722
-15 | -0.684 | 0.09449 | -0.027 | -7.235
-14.5 | -0.662 | 0.08297 | -0.029 | -7.982
-14 | -0.638 | 0.07564 | -0.031 | -8.439
-13.5 | -0.597 | 0.09345 | -0.025 | -6.389
-13 | -0.571 | 0.08578 | -0.026 | -6.656
-12.5 | -0.545 | 0.0783 | -0.027 | -6.962
-12 | -0.525 | 0.06567 | -0.031 | -7.993
-11.5 | -0.498 | 0.06166 | -0.031 | -8.074
-11 | -0.509 | 0.02955 | -0.042 | -17.227
-10.5 | -0.433 | 0.07137 | -0.024 | -6.064
-10 | -0.406 | 0.06391 | -0.026 | -6.359
-9.5 | -0.38 | 0.05779 | -0.027 | -6.577
-9 | -0.355 | 0.05156 | -0.03 | -6.887
-8.5 | -0.385 | 0.01171 | -0.049 | -32.916
-8 | -0.368 | 0.00855 | -0.052 | -43.079
-7.5 | -0.269 | 0.04973 | -0.025 | -5.414
-7 | -0.242 | 0.04574 | -0.026 | -5.295
-6.5 | -0.216 | 0.04105 | -0.029 | -5.263
-6 | -0.35 | 0.00756 | -0.054 | -46.288
-5.5 | -0.341 | 0.00733 | -0.054 | -46.585
-5 | -0.301 | 0.00702 | -0.055 | -42.856
-4.5 | -0.248 | 0.00671 | -0.055 | -36.917
-4 | -0.188 | 0.00656 | -0.056 | -28.727
-3.5 | -0.125 | 0.00634 | -0.057 | -19.698
-3 | -0.059 | 0.00617 | -0.057 | -9.579
-2.5 | 0.008 | 0.00605 | -0.058 | 1.326
-2 | 0.076 | 0.00595 | -0.058 | 12.785
-1.5 | 0.144 | 0.00585 | -0.059 | 24.673
-1 | 0.213 | 0.00578 | -0.059 | 36.873
-0.5 | 0.282 | 0.00514 | -0.06 | 54.873
0 | 0.351 | 0.00496 | -0.06 | 70.688
0.5 | 0.419 | 0.00476 | -0.061 | 87.936
1 | 0.487 | 0.00489 | -0.062 | 99.621
1.5 | 0.555 | 0.00474 | -0.062 | 117.253
2 | 0.623 | 0.00527 | -0.063 | 118.284
2.5 | 0.691 | 0.00559 | -0.063 | 123.594
3 | 0.755 | 0.00606 | -0.064 | 124.641
3.5 | 0.82 | 0.00662 | -0.064 | 123.978
4 | 0.884 | 0.00713 | -0.065 | 123.988
4.5 | 0.943 | 0.00908 | -0.065 | 103.869
5 | 0.999 | 0.00956 | -0.066 | 104.485
5.5 | 1.05 | 0.0101 | -0.066 | 103.871
6 | 1.093 | 0.01075 | -0.067 | 101.623
6.5 | 1.116 | 0.01146 | -0.067 | 97.416
7 | 1.109 | 0.01206 | -0.068 | 91.927
7.5 | 1.026 | 0.0133 | -0.068 | 77.138
8 | 0.687 | 0.01514 | -0.068 | 45.352
8.5 | 0.72 | 0.01517 | -0.069 | 47.438
9 | 0.745 | 0.01712 | -0.069 | 43.557
9.5 | 0.653 | 0.05967 | -0.041 | 10.94
10 | 0.808 | 0.01793 | -0.07 | 45.09
10.5 | 0.834 | 0.02015 | -0.07 | 41.404
11 | 0.729 | 0.07408 | -0.04 | 9.839
11.5 | 0.894 | 0.02163 | -0.071 | 41.337
12 | 0.919 | 0.02402 | -0.071 | 38.277
12.5 | 0.935 | 0.02961 | -0.07 | 31.571
13 | 0.854 | 0.07858 | -0.052 | 10.867
13.5 | 0.995 | 0.03093 | -0.071 | 32.167
14 | 0.962 | 0.0565 | -0.064 | 17.034
14.5 | 0.946 | 0.08247 | -0.057 | 11.472
15 | 0.956 | 0.09844 | -0.052 | 9.708
15.5 | 0.967 | 0.10742 | -0.047 | 9.002
16 | 1.098 | 0.05484 | -0.069 | 20.03
16.5 | 1.075 | 0.08442 | -0.063 | 12.738
17 | 1.05 | 0.12534 | -0.051 | 8.38
17.5 | 1.075 | 0.12806 | -0.051 | 8.394
18 | 1.104 | 0.13391 | -0.053 | 8.241
18.5 | 1.138 | 0.13277 | -0.056 | 8.573
19 | 1.16 | 0.14342 | -0.055 | 8.086
19.5 | 1.173 | 0.16634 | -0.052 | 7.054
20 | 1.2 | 0.17187 | -0.053 | 6.981

## 120. Re 12M Mach 0.50 (2)
BIGFOIL.COM POLAR EXPORT
NACA64-411 a=0.5
NACA64-411 a=0.5 |  |  |  | Cl Max: | 1.3581 | at alpha= | 8 | deg
XFOIL ncrit=9 |  |  |  | L/D Max: | 160 | at alpha= | 2 | deg
Re: | 12000000 |  |  | Cd Min: | 0.21567 | at alpha= | -17 | deg
Mach: | 0.5 |  |  | Cl=0 at alpha= | -2.6034 | deg
|  |  |  | @ Cl=0.1, Cd= | 0.0050183
|  |  |  | @ Cl=0.4, Cd= | 0.0043136
|  |  |  | @ Cl=0.6, Cd= | 0.0039031
alpha (deg) | Cl | Cd | Cm | Cl/Cd
-17 | -0.6362 | 0.21567 | 0.0342 | -2.9499
-16.5 | -0.6137 | 0.20764 | 0.0292 | -2.9556
-16 | -0.5929 | 0.19862 | 0.024 | -2.9851
-15.5 | -0.5705 | 0.19065 | 0.019 | -2.9924
-15 | -0.5549 | 0.17992 | 0.0134 | -3.0841
-14.5 | -0.5366 | 0.1709 | 0.0083 | -3.1398
-14 | -0.5194 | 0.1616 | 0.003 | -3.2141
-13 | -0.4889 | 0.14301 | -0.0077 | -3.4186
-12.5 | -0.4733 | 0.13434 | -0.0128 | -3.5232
-12 | -0.457 | 0.1262 | -0.0176 | -3.6212
-11.5 | -0.449 | 0.11627 | -0.0235 | -3.8617
-11 | -0.4401 | 0.10721 | -0.0288 | -4.105
-10.5 | -0.4297 | 0.09885 | -0.0339 | -4.347
-10 | -0.4227 | 0.09031 | -0.0391 | -4.6805
-9.5 | -0.4296 | 0.08 | -0.0456 | -5.37
-9 | -0.4285 | 0.07159 | -0.0509 | -5.9855
-8.5 | -0.4278 | 0.06362 | -0.0561 | -6.7243
-8 | -0.4427 | 0.05345 | -0.0644 | -8.2825
-7.5 | -0.4698 | 0.04417 | -0.0716 | -10.6362
-7 | -0.4757 | 0.03525 | -0.0742 | -13.495
-6.5 | -0.4769 | 0.02452 | -0.0746 | -19.4494
-6 | -0.4649 | 0.01326 | -0.0728 | -35.0603
-5.5 | -0.4144 | 0.00805 | -0.0702 | -51.4783
-5 | -0.3438 | 0.00679 | -0.0683 | -50.6333
-4.5 | -0.2712 | 0.00617 | -0.067 | -43.9546
-4 | -0.1987 | 0.00584 | -0.0663 | -34.024
-3.5 | -0.1268 | 0.00556 | -0.0658 | -22.8058
-3 | -0.0558 | 0.00535 | -0.0657 | -10.4299
-2 | 0.0849 | 0.00504 | -0.0661 | 16.8452
-1.5 | 0.1545 | 0.00494 | -0.0665 | 31.2753
-1 | 0.224 | 0.00482 | -0.067 | 46.473
-0.5 | 0.2931 | 0.00469 | -0.0676 | 62.4947
0 | 0.3618 | 0.00447 | -0.0682 | 80.9396
0.5 | 0.4302 | 0.00419 | -0.0689 | 102.673
1 | 0.4982 | 0.00385 | -0.0697 | 129.4026
1.5 | 0.5668 | 0.00384 | -0.0703 | 147.6042
2 | 0.6352 | 0.00397 | -0.0709 | 160
2.5 | 0.6966 | 0.00487 | -0.0706 | 143.039
3 | 0.7598 | 0.00547 | -0.0703 | 138.9031
3.5 | 0.8222 | 0.00617 | -0.0696 | 133.2577
4 | 0.8848 | 0.00681 | -0.0686 | 129.9266
4.5 | 0.9494 | 0.00728 | -0.0677 | 130.4121
5 | 1.0151 | 0.00766 | -0.0665 | 132.5196
5.5 | 1.0808 | 0.00803 | -0.065 | 134.5953
6 | 1.1441 | 0.00846 | -0.0627 | 135.2364
6.5 | 1.2076 | 0.00891 | -0.06 | 135.5331
7 | 1.2694 | 0.00957 | -0.0568 | 132.6437
7.5 | 1.3264 | 0.01038 | -0.0523 | 127.7842
8 | 1.3581 | 0.01153 | -0.0436 | 117.7884
8.5 | 1.3563 | 0.01431 | -0.0325 | 94.7799
9 | 1.3399 | 0.01894 | -0.0228 | 70.7445
9.5 | 1.3161 | 0.02502 | -0.0145 | 52.6019
10 | 1.2859 | 0.0327 | -0.0086 | 39.3242
10.5 | 1.2518 | 0.04155 | -0.006 | 30.1276
11 | 1.2143 | 0.05184 | -0.0065 | 23.424
11.5 | 1.1815 | 0.06309 | -0.0099 | 18.7272
12 | 1.1475 | 0.07616 | -0.0162 | 15.067
12.5 | 1.1182 | 0.09049 | -0.0249 | 12.3572
13 | 1.0925 | 0.10622 | -0.0355 | 10.2853

## 121. Re 14M Mach 0.00 (1)
BIGFOIL.COM POLAR EXPORT
NACA64-411 a=0.5
NACA64-411 a=0.5 |  |  |  | Cl Max: | 1.224 | at alpha= | 10 | deg
JavaFoil+Calcfoil stall+Eppler ext transition |  |  |  | L/D Max: | 133.117 | at alpha= | 7 | deg
Re: | 14000000 |  |  | Cd Min: | 0.00471 | at alpha= | 1 | deg
Mach: | 0 |  |  | Cl=0 at alpha= | -2.5593 | deg
|  |  |  | @ Cl=0.1, Cd= | 0.0056197
|  |  |  | @ Cl=0.4, Cd= | 0.0047473
|  |  |  | @ Cl=0.6, Cd= | 0.00532
alpha (deg) | Cl | Cd | Cm | Cl/Cd
-15 | -0.501 | 0.10531 | -0.019 | -4.753
-14.5 | -0.518 | 0.09985 | -0.019 | -5.187
-14 | -0.534 | 0.09463 | -0.02 | -5.646
-13.5 | -0.549 | 0.08968 | -0.02 | -6.116
-13 | -0.561 | 0.08456 | -0.021 | -6.635
-12.5 | -0.571 | 0.07895 | -0.021 | -7.232
-12 | -0.578 | 0.0737 | -0.022 | -7.84
-11.5 | -0.578 | 0.06729 | -0.024 | -8.589
-11 | -0.574 | 0.06288 | -0.024 | -9.12
-10.5 | -0.571 | 0.05454 | -0.027 | -10.463
-10 | -0.678 | 0.00888 | -0.043 | -76.362
-9.5 | -0.657 | 0.00833 | -0.043 | -78.845
-9 | -0.631 | 0.00788 | -0.044 | -80.138
-8.5 | -0.601 | 0.00762 | -0.044 | -78.839
-8 | -0.566 | 0.00737 | -0.045 | -76.777
-7.5 | -0.527 | 0.00712 | -0.045 | -74.002
-7 | -0.483 | 0.00696 | -0.046 | -69.319
-6.5 | -0.435 | 0.00675 | -0.046 | -64.412
-6 | -0.385 | 0.0066 | -0.047 | -58.332
-5.5 | -0.333 | 0.00644 | -0.047 | -51.652
-5 | -0.279 | 0.00632 | -0.048 | -44.155
-4.5 | -0.224 | 0.00617 | -0.048 | -36.238
-4 | -0.167 | 0.00603 | -0.048 | -27.717
-3.5 | -0.11 | 0.00591 | -0.049 | -18.593
-3 | -0.052 | 0.0058 | -0.049 | -8.914
-2.5 | 0.007 | 0.00573 | -0.05 | 1.219
-2 | 0.066 | 0.00566 | -0.05 | 11.668
-1.5 | 0.125 | 0.00559 | -0.051 | 22.4
-1 | 0.185 | 0.00551 | -0.051 | 33.477
-0.5 | 0.244 | 0.00499 | -0.052 | 48.958
0 | 0.304 | 0.00488 | -0.052 | 62.178
0.5 | 0.363 | 0.00481 | -0.053 | 75.485
1 | 0.422 | 0.00471 | -0.053 | 89.618
1.5 | 0.481 | 0.00514 | -0.054 | 93.638
2 | 0.54 | 0.00535 | -0.054 | 101.053
2.5 | 0.6 | 0.00532 | -0.055 | 112.622
3 | 0.656 | 0.00563 | -0.055 | 116.431
3.5 | 0.713 | 0.00596 | -0.056 | 119.599
4 | 0.77 | 0.00644 | -0.056 | 119.459
4.5 | 0.825 | 0.00716 | -0.057 | 115.331
5 | 0.88 | 0.00746 | -0.057 | 117.945
5.5 | 0.933 | 0.00769 | -0.058 | 121.291
6 | 0.984 | 0.00753 | -0.058 | 130.657
6.5 | 1.031 | 0.00778 | -0.059 | 132.625
7 | 1.075 | 0.00807 | -0.059 | 133.117
7.5 | 1.115 | 0.00956 | -0.06 | 116.54
8 | 1.15 | 0.00973 | -0.06 | 118.201
8.5 | 1.179 | 0.01015 | -0.061 | 116.162
9 | 1.204 | 0.01059 | -0.061 | 113.647
9.5 | 1.22 | 0.01123 | -0.061 | 108.566
10 | 1.224 | 0.0119 | -0.062 | 102.934
10.5 | 1.222 | 0.01244 | -0.062 | 98.203
11 | 1.211 | 0.01323 | -0.062 | 91.534
11.5 | 1.192 | 0.01423 | -0.063 | 83.808
12 | 1.168 | 0.01515 | -0.063 | 77.102
12.5 | 1.137 | 0.01625 | -0.063 | 69.979
13 | 1.101 | 0.01763 | -0.063 | 62.459
13.5 | 1.059 | 0.01971 | -0.063 | 53.713
14 | 1.012 | 0.02236 | -0.063 | 45.281
14.5 | 0.965 | 0.0253 | -0.063 | 38.131
15 | 0.867 | 0.05032 | -0.057 | 17.232

## 122. Re 14M Mach 0.00 (2)
BIGFOIL.COM POLAR EXPORT
NACA64-411 a=0.5
NACA64-411 a=0.5 |  |  |  | Cl Max: | 1.668 | at alpha= | 14 | deg
XFOIL ncrit=9 |  |  |  | L/D Max: | 143.654 | at alpha= | 8 | deg
Re: | 14000000 |  |  | Cd Min: | 0.0401 | at alpha= | -20 | deg
Mach: | 0 |  |  | Cl=0 at alpha= | -2.6009 | deg
|  |  |  | @ Cl=0.1, Cd= | 0.0047579
|  |  |  | @ Cl=0.4, Cd= | 0.0040311
|  |  |  | @ Cl=0.6, Cd= | 0.0050576
alpha (deg) | Cl | Cd | Cm | Cl/Cd
-20 | -1.5355 | 0.0401 | -0.0695 | -38.2918
-19.5 | -1.5596 | 0.0326 | -0.0726 | -47.8405
-19 | -1.5764 | 0.02771 | -0.0716 | -56.8892
-18.5 | -1.5853 | 0.02483 | -0.0673 | -63.8462
-18 | -1.5833 | 0.02296 | -0.0614 | -68.9591
-17.5 | -1.5596 | 0.02143 | -0.0582 | -72.7765
-17 | -1.5269 | 0.01998 | -0.0562 | -76.4214
-16.5 | -1.4909 | 0.01846 | -0.0546 | -80.7638
-16 | -1.4527 | 0.01689 | -0.0531 | -86.0095
-15.5 | -1.4102 | 0.0156 | -0.0521 | -90.3974
-15 | -1.3651 | 0.01444 | -0.0513 | -94.536
-14.5 | -1.3171 | 0.01355 | -0.0507 | -97.203
-14 | -1.2679 | 0.01272 | -0.0503 | -99.6777
-13.5 | -1.2188 | 0.01176 | -0.0498 | -103.6395
-12.5 | -1.1148 | 0.01052 | -0.0494 | -105.9696
-12 | -1.0614 | 0.01001 | -0.0494 | -106.034
-11.5 | -1.0075 | 0.00955 | -0.0494 | -105.4974
-11 | -0.9531 | 0.00912 | -0.0494 | -104.5066
-10.5 | -0.8989 | 0.00861 | -0.0495 | -104.4019
-10 | -0.8441 | 0.00815 | -0.0495 | -103.5706
-9.5 | -0.7886 | 0.00781 | -0.0497 | -100.9731
-9 | -0.7326 | 0.00751 | -0.05 | -97.5499
-8.5 | -0.6764 | 0.00724 | -0.0502 | -93.4254
-8 | -0.6199 | 0.00698 | -0.0505 | -88.8109
-7.5 | -0.563 | 0.0068 | -0.0509 | -82.7941
-7 | -0.5063 | 0.00651 | -0.0512 | -77.7727
-6.5 | -0.4495 | 0.00622 | -0.0515 | -72.2669
-6 | -0.3924 | 0.00595 | -0.0518 | -65.9496
-5.5 | -0.3351 | 0.00576 | -0.0522 | -58.1771
-4 | -0.162 | 0.00528 | -0.0536 | -30.6818
-3.5 | -0.1043 | 0.00514 | -0.054 | -20.2918
-2.5 | 0.0117 | 0.00489 | -0.055 | 2.3926
-2 | 0.0698 | 0.00481 | -0.0556 | 14.5114
-1.5 | 0.1278 | 0.00471 | -0.0561 | 27.1338
-1 | 0.1859 | 0.00463 | -0.0567 | 40.1512
-0.5 | 0.2437 | 0.0045 | -0.0572 | 54.1556
0 | 0.3015 | 0.00435 | -0.0578 | 69.3103
0.5 | 0.3591 | 0.00416 | -0.0584 | 86.3221
1 | 0.4162 | 0.00398 | -0.059 | 104.5729
1.5 | 0.4731 | 0.00391 | -0.0596 | 120.9974
2 | 0.5298 | 0.00412 | -0.0601 | 128.5922
2.5 | 0.5827 | 0.00497 | -0.0603 | 117.2435
3 | 0.638 | 0.00525 | -0.0607 | 121.5238
3.5 | 0.6927 | 0.00558 | -0.0609 | 124.1398
4 | 0.7477 | 0.00589 | -0.0612 | 126.944
4.5 | 0.8023 | 0.00626 | -0.0613 | 128.1629
5 | 0.8573 | 0.00653 | -0.0615 | 131.2864
5.5 | 0.9124 | 0.00676 | -0.0617 | 134.9704
6 | 0.9668 | 0.007 | -0.0618 | 138.1143
6.5 | 1.0202 | 0.00728 | -0.0617 | 140.1374
7 | 1.0699 | 0.00748 | -0.0608 | 143.0348
7.5 | 1.1263 | 0.00785 | -0.0615 | 143.4777
8 | 1.1794 | 0.00821 | -0.0615 | 143.6541
8.5 | 1.2316 | 0.00862 | -0.0613 | 142.877
9 | 1.2828 | 0.00908 | -0.0611 | 141.2775
9.5 | 1.3337 | 0.00951 | -0.0608 | 140.2419
10 | 1.3825 | 0.01007 | -0.0601 | 137.289
10.5 | 1.4307 | 0.01061 | -0.0594 | 134.8445
11 | 1.4764 | 0.01125 | -0.0584 | 131.2356
11.5 | 1.5204 | 0.01193 | -0.0571 | 127.4434
12 | 1.5634 | 0.01257 | -0.0556 | 124.3755
12.5 | 1.6014 | 0.01339 | -0.0534 | 119.5967
13 | 1.6245 | 0.01435 | -0.0484 | 113.2056
13.5 | 1.646 | 0.01528 | -0.0437 | 107.7225
14 | 1.668 | 0.01654 | -0.0397 | 100.8464

## 123. Re 14M Mach 0.10 (1)
BIGFOIL.COM POLAR EXPORT
NACA64-411 a=0.5
NACA64-411 a=0.5 |  |  |  | Cl Max: | 1.219 | at alpha= | 10 | deg
JavaFoil+Calcfoil stall+Eppler ext transition |  |  |  | L/D Max: | 133.121 | at alpha= | 7 | deg
Re: | 14000000 |  |  | Cd Min: | 0.00471 | at alpha= | 1 | deg
Mach: | 0.1 |  |  | Cl=0 at alpha= | -2.5593 | deg
|  |  |  | @ Cl=0.1, Cd= | 0.0056103
|  |  |  | @ Cl=0.4, Cd= | 0.0047588
|  |  |  | @ Cl=0.6, Cd= | 0.0053315
alpha (deg) | Cl | Cd | Cm | Cl/Cd
-15 | -0.465 | 0.10717 | -0.019 | -4.336
-14.5 | -0.485 | 0.10167 | -0.019 | -4.773
-14 | -0.505 | 0.09583 | -0.02 | -5.27
-13.5 | -0.523 | 0.09042 | -0.02 | -5.781
-13 | -0.538 | 0.08656 | -0.02 | -6.218
-12.5 | -0.552 | 0.08013 | -0.021 | -6.887
-12 | -0.562 | 0.07507 | -0.021 | -7.48
-11.5 | -0.564 | 0.06919 | -0.023 | -8.15
-11 | -0.563 | 0.06371 | -0.024 | -8.831
-10.5 | -0.558 | 0.05823 | -0.026 | -9.587
-10 | -0.652 | 0.01042 | -0.042 | -62.579
-9.5 | -0.652 | 0.00841 | -0.044 | -77.518
-9 | -0.628 | 0.00795 | -0.044 | -78.99
-8.5 | -0.599 | 0.00765 | -0.045 | -78.325
-8 | -0.565 | 0.00745 | -0.045 | -75.925
-7.5 | -0.527 | 0.00713 | -0.045 | -73.925
-7 | -0.483 | 0.00698 | -0.046 | -69.212
-6.5 | -0.436 | 0.00676 | -0.046 | -64.489
-6 | -0.386 | 0.00663 | -0.047 | -58.211
-5.5 | -0.334 | 0.00645 | -0.047 | -51.809
-5 | -0.28 | 0.00632 | -0.048 | -44.318
-4.5 | -0.225 | 0.00617 | -0.048 | -36.396
-4 | -0.168 | 0.00603 | -0.049 | -27.866
-3.5 | -0.11 | 0.0059 | -0.049 | -18.702
-3 | -0.052 | 0.00582 | -0.05 | -8.931
-2.5 | 0.007 | 0.00572 | -0.05 | 1.227
-2 | 0.066 | 0.00565 | -0.051 | 11.748
-1.5 | 0.126 | 0.00558 | -0.051 | 22.558
-1 | 0.186 | 0.00553 | -0.052 | 33.567
-0.5 | 0.245 | 0.00501 | -0.052 | 49.045
0 | 0.305 | 0.00489 | -0.053 | 62.389
0.5 | 0.365 | 0.00483 | -0.053 | 75.489
1 | 0.424 | 0.00471 | -0.054 | 90.061
1.5 | 0.484 | 0.00513 | -0.054 | 94.309
2 | 0.543 | 0.00536 | -0.055 | 101.407
2.5 | 0.603 | 0.00533 | -0.055 | 113.059
3 | 0.659 | 0.00567 | -0.056 | 116.115
3.5 | 0.716 | 0.006 | -0.056 | 119.481
4 | 0.774 | 0.00644 | -0.057 | 120.183
4.5 | 0.829 | 0.00721 | -0.057 | 115.035
5 | 0.884 | 0.00752 | -0.058 | 117.539
5.5 | 0.937 | 0.00778 | -0.058 | 120.468
6 | 0.988 | 0.00759 | -0.059 | 130.27
6.5 | 1.035 | 0.00785 | -0.059 | 131.93
7 | 1.079 | 0.0081 | -0.06 | 133.121
7.5 | 1.118 | 0.00963 | -0.06 | 116.018
8 | 1.152 | 0.00981 | -0.061 | 117.425
8.5 | 1.181 | 0.01029 | -0.061 | 114.789
9 | 1.204 | 0.01077 | -0.061 | 111.757
9.5 | 1.217 | 0.01138 | -0.062 | 106.986
10 | 1.219 | 0.01205 | -0.062 | 101.24
10.5 | 1.213 | 0.01263 | -0.062 | 96.082
11 | 1.198 | 0.01345 | -0.063 | 89.096
11.5 | 1.175 | 0.01451 | -0.063 | 80.999
12 | 1.146 | 0.0155 | -0.063 | 73.931
12.5 | 1.11 | 0.01669 | -0.063 | 66.492
13 | 1.068 | 0.01827 | -0.064 | 58.422
13.5 | 1.02 | 0.02036 | -0.063 | 50.103
14 | 0.967 | 0.02338 | -0.063 | 41.365
14.5 | 0.908 | 0.0286 | -0.062 | 31.759
15 | 0.834 | 0.04208 | -0.06 | 19.823

## 124. Re 14M Mach 0.10 (2)
BIGFOIL.COM POLAR EXPORT
NACA64-411 a=0.5
NACA64-411 a=0.5 |  |  |  | Cl Max: | 1.8345 | at alpha= | 19 | deg
XFOIL ncrit=9 |  |  |  | L/D Max: | 143.543 | at alpha= | 8 | deg
Re: | 14000000 |  |  | Cd Min: | 0.05705 | at alpha= | 20 | deg
Mach: | 0.1 |  |  | Cl=0 at alpha= | -2.601 | deg
|  |  |  | @ Cl=0.1, Cd= | 0.0047591
|  |  |  | @ Cl=0.4, Cd= | 0.0040321
|  |  |  | @ Cl=0.6, Cd= | 0.0048139
alpha (deg) | Cl | Cd | Cm | Cl/Cd
-19.5 | -1.4005 | 0.05635 | -0.0607 | -24.8536
-19 | -1.4804 | 0.0389 | -0.0735 | -38.0566
-18.5 | -1.5049 | 0.03172 | -0.0761 | -47.4433
-18 | -1.5282 | 0.02691 | -0.0737 | -56.7893
-17.5 | -1.5429 | 0.0245 | -0.0666 | -62.9755
-17 | -1.5256 | 0.0225 | -0.0626 | -67.8044
-16.5 | -1.4949 | 0.02068 | -0.0602 | -72.2872
-16 | -1.4576 | 0.0191 | -0.0583 | -76.3141
-15.5 | -1.417 | 0.01758 | -0.0567 | -80.603
-15 | -1.3749 | 0.016 | -0.0553 | -85.9313
-14.5 | -1.33 | 0.01458 | -0.0542 | -91.2209
-14 | -1.2817 | 0.01345 | -0.0533 | -95.2937
-13.5 | -1.2309 | 0.01257 | -0.0526 | -97.9236
-13 | -1.1802 | 0.01157 | -0.052 | -102.0052
-12.5 | -1.1273 | 0.01086 | -0.0516 | -103.8029
-12 | -1.0732 | 0.01028 | -0.0513 | -104.3969
-11.5 | -1.0184 | 0.00977 | -0.0511 | -104.2375
-10.5 | -0.9077 | 0.00883 | -0.0509 | -102.7973
-10 | -0.8522 | 0.00831 | -0.0508 | -102.5511
-9.5 | -0.7961 | 0.00791 | -0.0508 | -100.6448
-9 | -0.7394 | 0.00759 | -0.0509 | -97.4177
-8.5 | -0.6824 | 0.00731 | -0.0511 | -93.3516
-8 | -0.6252 | 0.00704 | -0.0513 | -88.8068
-7.5 | -0.5677 | 0.00685 | -0.0516 | -82.8759
-7 | -0.5104 | 0.00656 | -0.0518 | -77.8049
-6.5 | -0.453 | 0.00625 | -0.052 | -72.48
-6 | -0.3954 | 0.00598 | -0.0523 | -66.1204
-5.5 | -0.3376 | 0.00577 | -0.0527 | -58.5095
-5 | -0.2795 | 0.00561 | -0.0531 | -49.8217
-4 | -0.1631 | 0.0053 | -0.0539 | -30.7736
-3.5 | -0.105 | 0.00515 | -0.0544 | -20.3883
-2.5 | 0.0118 | 0.0049 | -0.0554 | 2.4082
-2 | 0.0703 | 0.00481 | -0.0559 | 14.6154
-1.5 | 0.1287 | 0.00471 | -0.0564 | 27.3248
-1 | 0.1871 | 0.00463 | -0.057 | 40.4104
-0.5 | 0.2453 | 0.00451 | -0.0575 | 54.3902
0.5 | 0.3613 | 0.00416 | -0.0587 | 86.851
1 | 0.4188 | 0.00397 | -0.0594 | 105.4912
1.5 | 0.4761 | 0.00391 | -0.06 | 121.7647
2 | 0.5331 | 0.0041 | -0.0605 | 130.0244
3 | 0.6418 | 0.00526 | -0.061 | 122.0152
3.5 | 0.6969 | 0.00559 | -0.0612 | 124.6691
4 | 0.7522 | 0.00591 | -0.0614 | 127.2758
4.5 | 0.8071 | 0.00628 | -0.0616 | 128.5191
5 | 0.8625 | 0.00656 | -0.0617 | 131.4787
5.5 | 0.9179 | 0.0068 | -0.0619 | 134.9853
6 | 0.9729 | 0.00704 | -0.062 | 138.196
6.5 | 1.0266 | 0.00732 | -0.0618 | 140.2459
7 | 1.0766 | 0.00752 | -0.0608 | 143.1649
7.5 | 1.1335 | 0.00791 | -0.0615 | 143.2996
8 | 1.1871 | 0.00827 | -0.0614 | 143.5429
8.5 | 1.2395 | 0.00871 | -0.0611 | 142.3077
9 | 1.2913 | 0.00916 | -0.0608 | 140.9716
9.5 | 1.3424 | 0.00962 | -0.0603 | 139.5426
10 | 1.3912 | 0.01021 | -0.0595 | 136.2586
10.5 | 1.4395 | 0.01077 | -0.0587 | 133.6583
11 | 1.4847 | 0.01148 | -0.0573 | 129.3293
11.5 | 1.5293 | 0.01213 | -0.0558 | 126.0758
12 | 1.5711 | 0.01284 | -0.054 | 122.3598
12.5 | 1.6056 | 0.01378 | -0.051 | 116.5167
13 | 1.6216 | 0.01479 | -0.0446 | 109.6416
13.5 | 1.6454 | 0.01587 | -0.0404 | 103.6799
15 | 1.7165 | 0.02041 | -0.0306 | 84.1009
15.5 | 1.7399 | 0.02223 | -0.028 | 78.2681
16 | 1.7602 | 0.0244 | -0.0255 | 72.1393
16.5 | 1.7782 | 0.02686 | -0.0233 | 66.2025
17 | 1.7946 | 0.02958 | -0.0212 | 60.6694
17.5 | 1.8085 | 0.03267 | -0.0195 | 55.3566
18 | 1.8188 | 0.03629 | -0.018 | 50.1185
18.5 | 1.8298 | 0.04009 | -0.017 | 45.6423
19 | 1.8345 | 0.04474 | -0.0163 | 41.0036
19.5 | 1.8308 | 0.05061 | -0.0162 | 36.1747
20 | 1.8259 | 0.05705 | -0.0168 | 32.0053

## 125. Re 14M Mach 0.25 (1)
BIGFOIL.COM POLAR EXPORT
NACA64-411 a=0.5
NACA64-411 a=0.5 |  |  |  | Cl Max: | 1.193 | at alpha= | 9 | deg
JavaFoil+Calcfoil stall+Eppler ext transition |  |  |  | L/D Max: | 130.426 | at alpha= | 6.5 | deg
Re: | 14000000 |  |  | Cd Min: | 0.00474 | at alpha= | 1 | deg
Mach: | 0.25 |  |  | Cl=0 at alpha= | -2.5583 | deg
|  |  |  | @ Cl=0.1, Cd= | 0.0056685
|  |  |  | @ Cl=0.4, Cd= | 0.004799
|  |  |  | @ Cl=0.6, Cd= | 0.09807
alpha (deg) | Cl | Cd | Cm | Cl/Cd
-14 | -0.222 | 0.10508 | -0.019 | -2.112
-13.5 | -0.282 | 0.09904 | -0.02 | -2.846
-13 | -0.335 | 0.09151 | -0.02 | -3.659
-12.5 | -0.382 | 0.08534 | -0.021 | -4.475
-12 | -0.423 | 0.07978 | -0.021 | -5.3
-11.5 | -0.45 | 0.07513 | -0.021 | -5.99
-11 | -0.471 | 0.06913 | -0.022 | -6.809
-10.5 | -0.485 | 0.06513 | -0.022 | -7.444
-10 | -0.493 | 0.05982 | -0.023 | -8.235
-9.5 | -0.501 | 0.04928 | -0.029 | -10.163
-9 | -0.6 | 0.0087 | -0.045 | -68.973
-8.5 | -0.583 | 0.00805 | -0.046 | -72.363
-8 | -0.558 | 0.00773 | -0.046 | -72.088
-7.5 | -0.526 | 0.0074 | -0.047 | -71.055
-7 | -0.486 | 0.00715 | -0.047 | -67.934
-6.5 | -0.441 | 0.00688 | -0.048 | -64.03
-6 | -0.392 | 0.00674 | -0.048 | -58.185
-5.5 | -0.34 | 0.00656 | -0.049 | -51.878
-5 | -0.286 | 0.00641 | -0.049 | -44.64
-4.5 | -0.23 | 0.00626 | -0.05 | -36.694
-4 | -0.172 | 0.00611 | -0.05 | -28.167
-3.5 | -0.113 | 0.00597 | -0.051 | -18.965
-3 | -0.053 | 0.00585 | -0.051 | -9.118
-2.5 | 0.007 | 0.00579 | -0.052 | 1.245
-2 | 0.068 | 0.0057 | -0.052 | 11.95
-1.5 | 0.129 | 0.00564 | -0.053 | 22.937
-1 | 0.191 | 0.00555 | -0.053 | 34.323
-0.5 | 0.252 | 0.00503 | -0.054 | 50.13
0 | 0.314 | 0.00489 | -0.054 | 64.109
0.5 | 0.375 | 0.00484 | -0.055 | 77.362
1 | 0.436 | 0.00474 | -0.055 | 91.982
1.5 | 0.497 | 0.00517 | -0.056 | 96.227
2 | 0.558 | 0.00543 | -0.056 | 102.772
2.5 | 0.619 | 0.00539 | -0.057 | 114.833
3 | 0.677 | 0.00575 | -0.057 | 117.635
3.5 | 0.736 | 0.00612 | -0.058 | 120.294
4 | 0.794 | 0.0066 | -0.058 | 120.426
4.5 | 0.851 | 0.00734 | -0.059 | 115.926
5 | 0.907 | 0.00769 | -0.059 | 117.92
5.5 | 0.96 | 0.0075 | -0.06 | 127.966
6 | 1.012 | 0.00779 | -0.06 | 129.875
6.5 | 1.058 | 0.00811 | -0.061 | 130.426
7 | 1.098 | 0.00964 | -0.061 | 113.969
7.5 | 1.133 | 0.0101 | -0.062 | 112.258
8 | 1.161 | 0.01033 | -0.062 | 112.459
8.5 | 1.182 | 0.01088 | -0.062 | 108.601
9 | 1.193 | 0.01155 | -0.063 | 103.363
9.5 | 1.192 | 0.01234 | -0.063 | 96.602
10 | 1.172 | 0.01308 | -0.063 | 89.598
10.5 | 1.138 | 0.01407 | -0.064 | 80.931
11 | 1.091 | 0.01513 | -0.064 | 72.1
11.5 | 1.029 | 0.01653 | -0.064 | 62.283
12 | 0.953 | 0.01884 | -0.064 | 50.553
12.5 | 0.842 | 0.02811 | -0.061 | 29.968
13 | 0.663 | 0.08487 | -0.038 | 7.813
13.5 | 0.581 | 0.09194 | -0.036 | 6.321
14 | 0.495 | 0.09807 | -0.036 | 5.052

## 126. Re 14M Mach 0.25 (2)
BIGFOIL.COM POLAR EXPORT
NACA64-411 a=0.5
NACA64-411 a=0.5 |  |  |  | Cl Max: | 1.7237 | at alpha= | 16 | deg
XFOIL ncrit=9 |  |  |  | L/D Max: | 142.911 | at alpha= | 7.5 | deg
Re: | 14000000 |  |  | Cd Min: | 0.21034 | at alpha= | -18.5 | deg
Mach: | 0.25 |  |  | Cl=0 at alpha= | -2.6016 | deg
|  |  |  | @ Cl=0.1, Cd= | 0.0047807
|  |  |  | @ Cl=0.4, Cd= | 0.0040685
|  |  |  | @ Cl=0.6, Cd= | 0.0046028
alpha (deg) | Cl | Cd | Cm | Cl/Cd
-18.5 | -0.6683 | 0.21034 | 0.036 | -3.1772
-17.5 | -0.6484 | 0.19143 | 0.026 | -3.3871
-16.5 | -0.6354 | 0.17016 | 0.0141 | -3.7341
-16 | -0.6502 | 0.15392 | 0.005 | -4.2243
-15.5 | -0.6437 | 0.14449 | -0.0007 | -4.455
-15 | -1.0852 | 0.05068 | -0.0707 | -21.4128
-14.5 | -1.114 | 0.04004 | -0.0797 | -27.8222
-14 | -1.1877 | 0.03155 | -0.0795 | -37.645
-13.5 | -1.2353 | 0.02426 | -0.073 | -50.9192
-13 | -1.2225 | 0.01896 | -0.0693 | -64.4778
-12.5 | -1.185 | 0.01553 | -0.0665 | -76.3039
-12 | -1.1348 | 0.01339 | -0.0642 | -84.7498
-11.5 | -1.0785 | 0.012 | -0.0624 | -89.875
-11 | -1.0208 | 0.0108 | -0.0608 | -94.5185
-10.5 | -0.9603 | 0.01006 | -0.0596 | -95.4573
-10 | -0.8994 | 0.00944 | -0.0586 | -95.2754
-9.5 | -0.839 | 0.00876 | -0.0577 | -95.7763
-9 | -0.7784 | 0.00818 | -0.0569 | -95.1589
-8.5 | -0.7172 | 0.00776 | -0.0563 | -92.4227
-8 | -0.656 | 0.00741 | -0.0559 | -88.529
-7.5 | -0.5945 | 0.00717 | -0.0557 | -82.9149
-7 | -0.5334 | 0.00689 | -0.0555 | -77.4165
-6.5 | -0.4729 | 0.00648 | -0.0553 | -72.9784
-6 | -0.4123 | 0.00616 | -0.0553 | -66.9318
-5.5 | -0.3516 | 0.00589 | -0.0553 | -59.6944
-5 | -0.2908 | 0.00569 | -0.0555 | -51.1072
-4.5 | -0.23 | 0.00552 | -0.0557 | -41.6667
-4 | -0.1694 | 0.00536 | -0.056 | -31.6045
-3.5 | -0.1088 | 0.00519 | -0.0564 | -20.9634
-2.5 | 0.0123 | 0.00494 | -0.0572 | 2.4899
-2 | 0.0729 | 0.00483 | -0.0577 | 15.0932
-1.5 | 0.1333 | 0.00472 | -0.0583 | 28.2415
-1 | 0.1937 | 0.00464 | -0.0588 | 41.7457
-0.5 | 0.2539 | 0.00452 | -0.0594 | 56.1726
0 | 0.3139 | 0.00437 | -0.06 | 71.8307
0.5 | 0.3737 | 0.00417 | -0.0606 | 89.6163
1 | 0.4333 | 0.00394 | -0.0613 | 109.9746
1.5 | 0.4923 | 0.0039 | -0.0619 | 126.2308
2 | 0.5515 | 0.00406 | -0.0624 | 135.8374
3 | 0.6632 | 0.00531 | -0.0627 | 124.8964
3.5 | 0.72 | 0.00567 | -0.0629 | 126.9841
4 | 0.7768 | 0.00607 | -0.0629 | 127.9736
4.5 | 0.8337 | 0.00645 | -0.0629 | 129.2558
5 | 0.8914 | 0.00672 | -0.063 | 132.6488
5.5 | 0.9488 | 0.00699 | -0.0629 | 135.7368
6 | 1.006 | 0.00723 | -0.0628 | 139.1425
6.5 | 1.062 | 0.00754 | -0.0623 | 140.8488
7 | 1.1142 | 0.0078 | -0.061 | 142.8462
7.5 | 1.1733 | 0.00821 | -0.0612 | 142.9111
8 | 1.2287 | 0.00866 | -0.0606 | 141.8822
8.5 | 1.2831 | 0.00916 | -0.0597 | 140.0764
9 | 1.3367 | 0.00969 | -0.0587 | 137.9463
9.5 | 1.388 | 0.01033 | -0.0572 | 134.3659
10 | 1.4369 | 0.01104 | -0.0553 | 130.154
10.5 | 1.4837 | 0.01181 | -0.0531 | 125.6308
11 | 1.5267 | 0.01266 | -0.0501 | 120.5924
11.5 | 1.5569 | 0.01356 | -0.0449 | 114.8156
12 | 1.5774 | 0.01473 | -0.0387 | 107.0876
12.5 | 1.5996 | 0.0163 | -0.0335 | 98.135
13 | 1.6233 | 0.01808 | -0.0291 | 89.7843
13.5 | 1.6503 | 0.01987 | -0.0255 | 83.0549
14 | 1.672 | 0.0222 | -0.0219 | 75.3153
14.5 | 1.6925 | 0.02479 | -0.0185 | 68.2735
15 | 1.7075 | 0.02797 | -0.0153 | 61.0476
15.5 | 1.7174 | 0.03178 | -0.0125 | 54.0403
16 | 1.7237 | 0.03618 | -0.0101 | 47.6423
16.5 | 1.7202 | 0.04189 | -0.0084 | 41.0647
17 | 1.7082 | 0.04899 | -0.0078 | 34.8683
17.5 | 1.6938 | 0.05699 | -0.0083 | 29.721
18 | 1.6696 | 0.0669 | -0.0106 | 24.9567
18.5 | 1.6391 | 0.07858 | -0.0148 | 20.859
19 | 1.6062 | 0.09172 | -0.0208 | 17.512
19.5 | 1.5693 | 0.10652 | -0.0288 | 14.7324
20 | 1.5288 | 0.12299 | -0.0389 | 12.4303

## 127. Re 14M Mach 0.50 (1)
BIGFOIL.COM POLAR EXPORT
NACA64-411 a=0.5
NACA64-411 a=0.5 |  |  |  | Cl Max: | 1.198 | at alpha= | 20 | deg
JavaFoil+Calcfoil stall+Eppler ext transition |  |  |  | L/D Max: | 125.614 | at alpha= | 4 | deg
Re: | 14000000 |  |  | Cd Min: | 0.00486 | at alpha= | 1 | deg
Mach: | 0.5 |  |  | Cl=0 at alpha= | -2.5597 | deg
|  |  |  | @ Cl=0.1, Cd= | 0.0058247
|  |  |  | @ Cl=0.4, Cd= | 0.0049724
|  |  |  | @ Cl=0.6, Cd= | 0.0053119
alpha (deg) | Cl | Cd | Cm | Cl/Cd
-20 | -0.949 | 0.16626 | -0.024 | -5.71
-19.5 | -0.926 | 0.14644 | -0.025 | -6.326
-19 | -0.899 | 0.13872 | -0.025 | -6.481
-18.5 | -0.872 | 0.13321 | -0.025 | -6.544
-18 | -0.843 | 0.12839 | -0.025 | -6.568
-17.5 | -0.817 | 0.12123 | -0.025 | -6.739
-17 | -0.792 | 0.1125 | -0.026 | -7.037
-16.5 | -0.763 | 0.11484 | -0.026 | -6.643
-16 | -0.735 | 0.10995 | -0.026 | -6.687
-15.5 | -0.709 | 0.10361 | -0.026 | -6.838
-15 | -0.686 | 0.09187 | -0.028 | -7.462
-14.5 | -0.668 | 0.0773 | -0.031 | -8.644
-14 | -0.648 | 0.06685 | -0.033 | -9.697
-13.5 | -0.598 | 0.09326 | -0.025 | -6.407
-13 | -0.571 | 0.08446 | -0.026 | -6.762
-12.5 | -0.546 | 0.07689 | -0.028 | -7.102
-12 | -0.529 | 0.06154 | -0.033 | -8.597
-11.5 | -0.503 | 0.05679 | -0.034 | -8.858
-11 | -0.533 | 0.01806 | -0.045 | -29.506
-10.5 | -0.433 | 0.07078 | -0.024 | -6.115
-10 | -0.407 | 0.0627 | -0.026 | -6.485
-9.5 | -0.38 | 0.05713 | -0.028 | -6.659
-9 | -0.356 | 0.05001 | -0.031 | -7.126
-8.5 | -0.398 | 0.00939 | -0.051 | -42.395
-8 | -0.368 | 0.00831 | -0.052 | -44.333
-7.5 | -0.269 | 0.04973 | -0.025 | -5.416
-7 | -0.242 | 0.04553 | -0.026 | -5.322
-6.5 | -0.216 | 0.04035 | -0.03 | -5.365
-6 | -0.35 | 0.00744 | -0.054 | -47.045
-5.5 | -0.341 | 0.00724 | -0.054 | -47.114
-5 | -0.301 | 0.00692 | -0.055 | -43.479
-4.5 | -0.248 | 0.00664 | -0.055 | -37.325
-4 | -0.188 | 0.00643 | -0.056 | -29.299
-3.5 | -0.125 | 0.00623 | -0.057 | -20.039
-3 | -0.059 | 0.00607 | -0.057 | -9.749
-2.5 | 0.008 | 0.00593 | -0.058 | 1.354
-2 | 0.076 | 0.00586 | -0.058 | 12.978
-1.5 | 0.144 | 0.00576 | -0.059 | 25.06
-1 | 0.213 | 0.00569 | -0.059 | 37.457
-0.5 | 0.282 | 0.00519 | -0.06 | 54.307
0 | 0.351 | 0.00503 | -0.06 | 69.721
0.5 | 0.419 | 0.00495 | -0.061 | 84.654
1 | 0.487 | 0.00486 | -0.062 | 100.264
1.5 | 0.555 | 0.00512 | -0.062 | 108.513
2 | 0.623 | 0.00541 | -0.063 | 115.182
2.5 | 0.691 | 0.00573 | -0.063 | 120.584
3 | 0.755 | 0.00619 | -0.064 | 121.918
3.5 | 0.82 | 0.00673 | -0.064 | 121.953
4 | 0.884 | 0.00704 | -0.065 | 125.614
4.5 | 0.944 | 0.00886 | -0.065 | 106.56
5 | 1 | 0.00931 | -0.066 | 107.393
5.5 | 1.051 | 0.00983 | -0.066 | 106.866
6 | 1.094 | 0.01048 | -0.067 | 104.41
6.5 | 1.117 | 0.0112 | -0.067 | 99.794
7 | 1.11 | 0.01205 | -0.068 | 92.132
7.5 | 1.027 | 0.01318 | -0.068 | 77.928
8 | 0.688 | 0.01476 | -0.068 | 46.603
8.5 | 0.721 | 0.01477 | -0.069 | 48.795
9 | 0.747 | 0.01664 | -0.069 | 44.871
9.5 | 0.655 | 0.05835 | -0.043 | 11.226
10 | 0.81 | 0.01743 | -0.07 | 46.46
10.5 | 0.836 | 0.01956 | -0.07 | 42.719
11 | 0.73 | 0.07287 | -0.041 | 10.023
11.5 | 0.896 | 0.02091 | -0.071 | 42.836
12 | 0.921 | 0.02312 | -0.071 | 39.847
12.5 | 0.94 | 0.02783 | -0.07 | 33.756
13 | 0.914 | 0.04968 | -0.064 | 18.391
13.5 | 1 | 0.02914 | -0.071 | 34.295
14 | 1.002 | 0.03988 | -0.069 | 25.136
14.5 | 1.006 | 0.05287 | -0.067 | 19.029
15 | 0.965 | 0.09173 | -0.055 | 10.517
15.5 | 0.968 | 0.11011 | -0.048 | 8.795
16 | 1 | 0.11202 | -0.051 | 8.928
16.5 | 1.04 | 0.10797 | -0.056 | 9.631
17 | 1.048 | 0.12944 | -0.05 | 8.093
17.5 | 1.069 | 0.14053 | -0.049 | 7.608
18 | 1.099 | 0.14465 | -0.051 | 7.596
18.5 | 1.128 | 0.1472 | -0.053 | 7.662
19 | 1.153 | 0.15703 | -0.053 | 7.342
19.5 | 1.173 | 0.17524 | -0.052 | 6.692
20 | 1.198 | 0.18122 | -0.053 | 6.613

## 128. Re 14M Mach 0.50 (2)
BIGFOIL.COM POLAR EXPORT
NACA64-411 a=0.5
NACA64-411 a=0.5 |  |  |  | Cl Max: | 1.3744 | at alpha= | 8 | deg
XFOIL ncrit=9 |  |  |  | L/D Max: | 159.598 | at alpha= | 2 | deg
Re: | 14000000 |  |  | Cd Min: | 0.24233 | at alpha= | -18.5 | deg
Mach: | 0.5 |  |  | Cl=0 at alpha= | -2.6033 | deg
|  |  |  | @ Cl=0.1, Cd= | 0.0049136
|  |  |  | @ Cl=0.4, Cd= | 0.0043062
|  |  |  | @ Cl=0.6, Cd= | 0.003908
alpha (deg) | Cl | Cd | Cm | Cl/Cd
-18.5 | -0.7012 | 0.24233 | 0.0499 | -2.8936
-17 | -0.637 | 0.2152 | 0.0341 | -2.96
-16.5 | -0.6146 | 0.20708 | 0.029 | -2.9679
-16 | -0.5943 | 0.19789 | 0.0238 | -3.0032
-15.5 | -0.572 | 0.18989 | 0.0188 | -3.0123
-15 | -0.5576 | 0.17882 | 0.0131 | -3.1182
-14.5 | -0.538 | 0.1703 | 0.008 | -3.1591
-14 | -0.5213 | 0.1609 | 0.0027 | -3.2399
-13.5 | -0.5097 | 0.1504 | -0.0032 | -3.389
-13 | -0.4928 | 0.14181 | -0.0083 | -3.4751
-12.5 | -0.4762 | 0.13351 | -0.0133 | -3.5668
-12 | -0.4598 | 0.12536 | -0.0182 | -3.6678
-11.5 | -0.4556 | 0.11466 | -0.0244 | -3.9735
-11 | -0.4469 | 0.1057 | -0.0299 | -4.228
-10.5 | -0.4344 | 0.09782 | -0.0346 | -4.4408
-10 | -0.4282 | 0.08924 | -0.0399 | -4.7983
-9.5 | -0.4305 | 0.07973 | -0.0459 | -5.3995
-9 | -0.4413 | 0.06958 | -0.0526 | -6.3423
-8.5 | -0.4416 | 0.06152 | -0.058 | -7.1782
-8 | -0.4588 | 0.05048 | -0.0692 | -9.0887
-7.5 | -0.4836 | 0.04235 | -0.0728 | -11.4191
-7 | -0.4861 | 0.03373 | -0.0747 | -14.4115
-6.5 | -0.4851 | 0.02306 | -0.0747 | -21.0364
-6 | -0.4742 | 0.01153 | -0.0726 | -41.1275
-5.5 | -0.4173 | 0.00751 | -0.07 | -55.5659
-5 | -0.3452 | 0.00648 | -0.0681 | -53.2716
-4.5 | -0.2721 | 0.00596 | -0.0669 | -45.6544
-4 | -0.1993 | 0.00565 | -0.0662 | -35.2743
-3.5 | -0.1273 | 0.00544 | -0.0658 | -23.4007
-3 | -0.0561 | 0.00522 | -0.0657 | -10.7471
-2.5 | 0.0146 | 0.00506 | -0.0658 | 2.8854
-2 | 0.0846 | 0.00494 | -0.066 | 17.1255
-1.5 | 0.1545 | 0.00482 | -0.0665 | 32.0539
-1 | 0.2239 | 0.00472 | -0.067 | 47.4364
-0.5 | 0.2931 | 0.00461 | -0.0676 | 63.5792
0 | 0.3618 | 0.00444 | -0.0682 | 81.4865
0.5 | 0.4303 | 0.0042 | -0.0689 | 102.4524
1 | 0.4984 | 0.0039 | -0.0697 | 127.7949
1.5 | 0.5668 | 0.00384 | -0.0703 | 147.6042
2 | 0.6352 | 0.00398 | -0.0709 | 159.598
2.5 | 0.6956 | 0.00505 | -0.0705 | 137.7426
3 | 0.7596 | 0.00557 | -0.0703 | 136.3734
4 | 0.8861 | 0.00675 | -0.0688 | 131.2741
4.5 | 0.9517 | 0.00715 | -0.068 | 133.1049
5 | 1.0181 | 0.00751 | -0.0669 | 135.5659
5.5 | 1.0845 | 0.00788 | -0.0655 | 137.6269
6 | 1.1499 | 0.00829 | -0.0636 | 138.7093
6.5 | 1.2112 | 0.00874 | -0.0605 | 138.5812
7 | 1.2757 | 0.00928 | -0.0576 | 137.4677
7.5 | 1.3348 | 0.01004 | -0.0534 | 132.9482
8 | 1.3744 | 0.01115 | -0.0456 | 123.2646
8.5 | 1.3675 | 0.01379 | -0.0333 | 99.1661
9 | 1.3489 | 0.01839 | -0.0231 | 73.3496
9.5 | 1.3228 | 0.02453 | -0.0145 | 53.9258
10 | 1.2921 | 0.03219 | -0.0085 | 40.1398
10.5 | 1.2584 | 0.04091 | -0.0057 | 30.7602
11 | 1.2206 | 0.05112 | -0.0061 | 23.8772
11.5 | 1.188 | 0.06225 | -0.0093 | 19.0843
12 | 1.1539 | 0.07522 | -0.0155 | 15.3403
12.5 | 1.1246 | 0.08939 | -0.0239 | 12.5808
13 | 1.0986 | 0.10503 | -0.0345 | 10.4599

## 129. Re 16M Mach 0.00 (1)
BIGFOIL.COM POLAR EXPORT
NACA64-411 a=0.5
NACA64-411 a=0.5 |  |  |  | Cl Max: | 1.226 | at alpha= | 10 | deg
JavaFoil+Calcfoil stall+Eppler ext transition |  |  |  | L/D Max: | 136.338 | at alpha= | 7.5 | deg
Re: | 16000000 |  |  | Cd Min: | 0.00492 | at alpha= | 0.5 | deg
Mach: | 0 |  |  | Cl=0 at alpha= | -2.5593 | deg
|  |  |  | @ Cl=0.1, Cd= | 0.0055397
|  |  |  | @ Cl=0.4, Cd= | 0.0050203
|  |  |  | @ Cl=0.6, Cd= | 0.00542
alpha (deg) | Cl | Cd | Cm | Cl/Cd
-15 | -0.501 | 0.10471 | -0.019 | -4.781
-14.5 | -0.518 | 0.10009 | -0.02 | -5.176
-14 | -0.534 | 0.09401 | -0.02 | -5.685
-13.5 | -0.549 | 0.08897 | -0.02 | -6.167
-13 | -0.561 | 0.08445 | -0.02 | -6.641
-12.5 | -0.571 | 0.07803 | -0.021 | -7.32
-12 | -0.578 | 0.07334 | -0.022 | -7.877
-11.5 | -0.579 | 0.06622 | -0.024 | -8.744
-11 | -0.574 | 0.06187 | -0.025 | -9.285
-10.5 | -0.577 | 0.05002 | -0.029 | -11.532
-10 | -0.678 | 0.00858 | -0.043 | -79.033
-9.5 | -0.657 | 0.00815 | -0.043 | -80.603
-9 | -0.631 | 0.00775 | -0.044 | -81.49
-8.5 | -0.601 | 0.00747 | -0.044 | -80.387
-8 | -0.566 | 0.00725 | -0.045 | -78.07
-7.5 | -0.527 | 0.007 | -0.045 | -75.225
-7 | -0.483 | 0.00686 | -0.046 | -70.374
-6.5 | -0.435 | 0.00668 | -0.046 | -65.142
-6 | -0.385 | 0.00652 | -0.047 | -59.061
-5.5 | -0.333 | 0.00637 | -0.047 | -52.237
-5 | -0.279 | 0.00621 | -0.048 | -44.909
-4.5 | -0.224 | 0.00607 | -0.048 | -36.879
-4 | -0.167 | 0.00592 | -0.048 | -28.254
-3.5 | -0.11 | 0.00582 | -0.049 | -18.874
-3 | -0.052 | 0.00573 | -0.049 | -9.02
-2.5 | 0.007 | 0.00566 | -0.05 | 1.234
-2 | 0.066 | 0.00558 | -0.05 | 11.843
-1.5 | 0.125 | 0.00551 | -0.051 | 22.729
-1 | 0.185 | 0.00543 | -0.051 | 33.975
-0.5 | 0.244 | 0.00507 | -0.052 | 48.156
0 | 0.304 | 0.00493 | -0.052 | 61.616
0.5 | 0.363 | 0.00492 | -0.053 | 73.747
1 | 0.422 | 0.00508 | -0.053 | 83.066
1.5 | 0.481 | 0.00523 | -0.054 | 91.969
2 | 0.54 | 0.00545 | -0.054 | 99.167
2.5 | 0.6 | 0.00542 | -0.055 | 110.588
3 | 0.656 | 0.00569 | -0.055 | 115.231
3.5 | 0.713 | 0.00602 | -0.056 | 118.525
4 | 0.77 | 0.00642 | -0.056 | 119.81
4.5 | 0.825 | 0.00703 | -0.057 | 117.411
5 | 0.88 | 0.00731 | -0.057 | 120.329
5.5 | 0.933 | 0.00754 | -0.058 | 123.654
6 | 0.984 | 0.00788 | -0.058 | 124.907
6.5 | 1.031 | 0.00765 | -0.059 | 134.895
7 | 1.075 | 0.00793 | -0.059 | 135.521
7.5 | 1.115 | 0.00818 | -0.06 | 136.338
8 | 1.15 | 0.00979 | -0.06 | 117.461
8.5 | 1.18 | 0.00999 | -0.061 | 118.154
9 | 1.205 | 0.01051 | -0.061 | 114.685
9.5 | 1.221 | 0.01099 | -0.061 | 111.072
10 | 1.226 | 0.01163 | -0.062 | 105.406
10.5 | 1.223 | 0.01215 | -0.062 | 100.68
11 | 1.212 | 0.0129 | -0.063 | 93.947
11.5 | 1.194 | 0.01386 | -0.063 | 86.128
12 | 1.17 | 0.01475 | -0.063 | 79.27
12.5 | 1.139 | 0.01582 | -0.063 | 71.992
13 | 1.103 | 0.01717 | -0.063 | 64.235
13.5 | 1.061 | 0.01906 | -0.063 | 55.647
14 | 1.015 | 0.02146 | -0.063 | 47.287
14.5 | 0.968 | 0.02411 | -0.063 | 40.143
15 | 0.822 | 0.07702 | -0.05 | 10.671

## 130. Re 16M Mach 0.00 (2)
BIGFOIL.COM POLAR EXPORT
NACA64-411 a=0.5
NACA64-411 a=0.5 |  |  |  | Cl Max: | 1.6068 | at alpha= | 12.5 | deg
XFOIL ncrit=9 |  |  |  | L/D Max: | 147.294 | at alpha= | 8 | deg
Re: | 16000000 |  |  | Cd Min: | 0.03612 | at alpha= | -20 | deg
Mach: | 0 |  |  | Cl=0 at alpha= | -2.5991 | deg
|  |  |  | @ Cl=0.1, Cd= | 0.0046682
|  |  |  | @ Cl=0.4, Cd= | 0.0041053
|  |  |  | @ Cl=0.6, Cd= | 0.0051486
alpha (deg) | Cl | Cd | Cm | Cl/Cd
-20 | -1.5703 | 0.03612 | -0.0718 | -43.4745
-19.5 | -1.5872 | 0.03022 | -0.0729 | -52.5215
-19 | -1.6028 | 0.02607 | -0.0705 | -61.4806
-18 | -1.5986 | 0.02209 | -0.0599 | -72.3676
-17.5 | -1.5706 | 0.02062 | -0.0572 | -76.1688
-17 | -1.5353 | 0.01924 | -0.0555 | -79.7973
-16.5 | -1.4962 | 0.01796 | -0.0541 | -83.3073
-16 | -1.4557 | 0.0166 | -0.0529 | -87.6928
-15.5 | -1.4123 | 0.01539 | -0.0519 | -91.7674
-15 | -1.3678 | 0.01413 | -0.051 | -96.8011
-14.5 | -1.32 | 0.01319 | -0.0504 | -100.0758
-14 | -1.2702 | 0.01242 | -0.05 | -102.2705
-13.5 | -1.2202 | 0.01158 | -0.0497 | -105.3713
-13 | -1.1696 | 0.01077 | -0.0494 | -108.598
-12.5 | -1.1168 | 0.01021 | -0.0492 | -109.383
-12 | -1.0633 | 0.00972 | -0.0492 | -109.393
-11.5 | -1.0092 | 0.00928 | -0.0492 | -108.75
-10.5 | -0.8999 | 0.00843 | -0.0493 | -106.7497
-10 | -0.8451 | 0.00797 | -0.0494 | -106.0351
-9.5 | -0.7896 | 0.00761 | -0.0496 | -103.7582
-9 | -0.7336 | 0.00731 | -0.0498 | -100.3557
-8.5 | -0.6773 | 0.00704 | -0.0501 | -96.2074
-8 | -0.6207 | 0.0068 | -0.0504 | -91.2794
-7 | -0.5069 | 0.00639 | -0.0511 | -79.3271
-6.5 | -0.4499 | 0.0061 | -0.0514 | -73.7541
-6 | -0.3929 | 0.00584 | -0.0518 | -67.2774
-5.5 | -0.3355 | 0.00563 | -0.0522 | -59.5915
-5 | -0.2779 | 0.00548 | -0.0526 | -50.7117
-4 | -0.1623 | 0.0052 | -0.0535 | -31.2115
-3.5 | -0.1045 | 0.00503 | -0.054 | -20.7753
-3 | -0.0465 | 0.00492 | -0.0545 | -9.4512
-2.5 | 0.0115 | 0.00481 | -0.055 | 2.3909
-2 | 0.0697 | 0.00471 | -0.0556 | 14.7983
-1.5 | 0.1277 | 0.00463 | -0.0561 | 27.581
-1 | 0.1857 | 0.00457 | -0.0567 | 40.6346
-0.5 | 0.2436 | 0.00445 | -0.0572 | 54.7416
0 | 0.3014 | 0.00432 | -0.0578 | 69.7685
1 | 0.4162 | 0.00407 | -0.059 | 102.2604
1.5 | 0.4728 | 0.00397 | -0.0596 | 119.0932
2 | 0.5287 | 0.00432 | -0.0601 | 122.3843
2.5 | 0.5824 | 0.00506 | -0.0603 | 115.0988
3 | 0.638 | 0.00534 | -0.0607 | 119.4757
3.5 | 0.6931 | 0.00562 | -0.061 | 123.3274
4 | 0.7482 | 0.00588 | -0.0612 | 127.2449
5 | 0.8584 | 0.00645 | -0.0617 | 133.0853
5.5 | 0.9136 | 0.00668 | -0.0619 | 136.7665
6.5 | 1.0225 | 0.00718 | -0.0621 | 142.4095
7 | 1.0757 | 0.00741 | -0.062 | 145.1687
7.5 | 1.1271 | 0.00768 | -0.0615 | 146.7578
8 | 1.1813 | 0.00802 | -0.0618 | 147.2943
8.5 | 1.2335 | 0.00845 | -0.0616 | 145.9763
9 | 1.2853 | 0.00886 | -0.0614 | 145.0677
9.5 | 1.3363 | 0.0093 | -0.0612 | 143.6882
10 | 1.3853 | 0.00985 | -0.0606 | 140.6396
10.5 | 1.4339 | 0.01037 | -0.0599 | 138.2739
11 | 1.4798 | 0.01102 | -0.0589 | 134.2831
11.5 | 1.5252 | 0.01163 | -0.0578 | 131.1436
12 | 1.5687 | 0.01227 | -0.0564 | 127.8484
12.5 | 1.6068 | 0.01312 | -0.0542 | 122.4695

## 131. Re 16M Mach 0.10 (1)
BIGFOIL.COM POLAR EXPORT
NACA64-411 a=0.5
NACA64-411 a=0.5 |  |  |  | Cl Max: | 1.221 | at alpha= | 10 | deg
JavaFoil+Calcfoil stall+Eppler ext transition |  |  |  | L/D Max: | 135.937 | at alpha= | 7 | deg
Re: | 16000000 |  |  | Cd Min: | 0.0049 | at alpha= | 0.5 | deg
Mach: | 0.1 |  |  | Cl=0 at alpha= | -2.5593 | deg
|  |  |  | @ Cl=0.1, Cd= | 0.005556
|  |  |  | @ Cl=0.4, Cd= | 0.0050246
|  |  |  | @ Cl=0.6, Cd= | 0.0054115
alpha (deg) | Cl | Cd | Cm | Cl/Cd
-15 | -0.465 | 0.1066 | -0.019 | -4.36
-14.5 | -0.485 | 0.10107 | -0.02 | -4.803
-14 | -0.505 | 0.09513 | -0.02 | -5.311
-13.5 | -0.523 | 0.08994 | -0.02 | -5.816
-13 | -0.538 | 0.08593 | -0.02 | -6.264
-12.5 | -0.552 | 0.0792 | -0.021 | -6.971
-12 | -0.562 | 0.07464 | -0.022 | -7.528
-11.5 | -0.564 | 0.06894 | -0.023 | -8.18
-11 | -0.562 | 0.06455 | -0.024 | -8.704
-10.5 | -0.56 | 0.05671 | -0.026 | -9.875
-10 | -0.671 | 0.00902 | -0.043 | -74.374
-9.5 | -0.652 | 0.00824 | -0.044 | -79.121
-9 | -0.628 | 0.00781 | -0.044 | -80.419
-8.5 | -0.599 | 0.00751 | -0.045 | -79.843
-8 | -0.565 | 0.00726 | -0.045 | -77.861
-7.5 | -0.527 | 0.00706 | -0.045 | -74.654
-7 | -0.483 | 0.00687 | -0.046 | -70.415
-6.5 | -0.436 | 0.00668 | -0.046 | -65.227
-6 | -0.386 | 0.00652 | -0.047 | -59.188
-5.5 | -0.334 | 0.00638 | -0.047 | -52.392
-5 | -0.28 | 0.00624 | -0.048 | -44.888
-4.5 | -0.225 | 0.00609 | -0.048 | -36.888
-4 | -0.168 | 0.00596 | -0.049 | -28.198
-3.5 | -0.11 | 0.00583 | -0.049 | -18.914
-3 | -0.052 | 0.00574 | -0.05 | -9.041
-2.5 | 0.007 | 0.00568 | -0.05 | 1.237
-2 | 0.066 | 0.00559 | -0.051 | 11.873
-1.5 | 0.126 | 0.00553 | -0.051 | 22.786
-1 | 0.186 | 0.00545 | -0.052 | 34.058
-0.5 | 0.245 | 0.00506 | -0.052 | 48.505
0 | 0.305 | 0.00494 | -0.053 | 61.813
0.5 | 0.365 | 0.0049 | -0.053 | 74.366
1 | 0.424 | 0.00511 | -0.054 | 83.048
1.5 | 0.484 | 0.00522 | -0.054 | 92.631
2 | 0.543 | 0.00544 | -0.055 | 99.871
2.5 | 0.603 | 0.00541 | -0.055 | 111.411
3 | 0.659 | 0.00574 | -0.056 | 114.839
3.5 | 0.716 | 0.00602 | -0.056 | 118.972
4 | 0.774 | 0.00647 | -0.057 | 119.626
4.5 | 0.829 | 0.00704 | -0.057 | 117.873
5 | 0.884 | 0.00732 | -0.058 | 120.701
5.5 | 0.937 | 0.00763 | -0.058 | 122.829
6 | 0.989 | 0.00788 | -0.059 | 125.456
6.5 | 1.036 | 0.00766 | -0.059 | 135.219
7 | 1.079 | 0.00794 | -0.06 | 135.937
7.5 | 1.118 | 0.00947 | -0.06 | 118.149
8 | 1.153 | 0.00989 | -0.061 | 116.588
8.5 | 1.182 | 0.01009 | -0.061 | 117.06
9 | 1.205 | 0.01062 | -0.061 | 113.459
9.5 | 1.219 | 0.01113 | -0.062 | 109.54
10 | 1.221 | 0.01177 | -0.062 | 103.696
10.5 | 1.214 | 0.01241 | -0.062 | 97.866
11 | 1.2 | 0.01317 | -0.063 | 91.096
11.5 | 1.177 | 0.01421 | -0.063 | 82.824
12 | 1.147 | 0.01509 | -0.063 | 76.044
12.5 | 1.111 | 0.01624 | -0.064 | 68.434
13 | 1.069 | 0.01773 | -0.064 | 60.302
13.5 | 1.021 | 0.01985 | -0.064 | 51.461
14 | 0.969 | 0.02273 | -0.063 | 42.634
14.5 | 0.91 | 0.0276 | -0.063 | 32.981
15 | 0.845 | 0.03638 | -0.061 | 23.238

## 132. Re 16M Mach 0.10 (2)
BIGFOIL.COM POLAR EXPORT
NACA64-411 a=0.5
NACA64-411 a=0.5 |  |  |  | Cl Max: | 1.8457 | at alpha= | 19 | deg
XFOIL ncrit=9 |  |  |  | L/D Max: | 147.153 | at alpha= | 8 | deg
Re: | 16000000 |  |  | Cd Min: | 0.05622 | at alpha= | 20 | deg
Mach: | 0.1 |  |  | Cl=0 at alpha= | -2.5993 | deg
|  |  |  | @ Cl=0.1, Cd= | 0.004669
|  |  |  | @ Cl=0.4, Cd= | 0.0041059
|  |  |  | @ Cl=0.6, Cd= | 0.0051401
alpha (deg) | Cl | Cd | Cm | Cl/Cd
-19.5 | -1.4379 | 0.05068 | -0.0654 | -28.3721
-19 | -1.5074 | 0.03593 | -0.0754 | -41.9538
-18.5 | -1.5246 | 0.03013 | -0.0763 | -50.6007
-18 | -1.5516 | 0.02571 | -0.0723 | -60.3501
-17.5 | -1.5598 | 0.02371 | -0.0649 | -65.7866
-17 | -1.5369 | 0.02164 | -0.0617 | -71.0213
-16.5 | -1.504 | 0.01988 | -0.0595 | -75.6539
-16 | -1.4651 | 0.01836 | -0.0577 | -79.7985
-15.5 | -1.422 | 0.01705 | -0.0563 | -83.4018
-15 | -1.3778 | 0.01569 | -0.0551 | -87.8139
-14.5 | -1.332 | 0.01435 | -0.054 | -92.8223
-14 | -1.2843 | 0.01312 | -0.053 | -97.8887
-13.5 | -1.2334 | 0.01224 | -0.0524 | -100.768
-13 | -1.1818 | 0.01137 | -0.0518 | -103.9402
-12.5 | -1.1294 | 0.01055 | -0.0514 | -107.0521
-12 | -1.0751 | 0.00998 | -0.0511 | -107.7255
-11.5 | -1.0201 | 0.00949 | -0.0509 | -107.4921
-11 | -0.9647 | 0.00904 | -0.0508 | -106.7146
-10.5 | -0.9089 | 0.00863 | -0.0507 | -105.3187
-10 | -0.8533 | 0.00813 | -0.0507 | -104.9569
-9.5 | -0.7972 | 0.00771 | -0.0507 | -103.3982
-9 | -0.7404 | 0.00739 | -0.0508 | -100.1894
-8.5 | -0.6834 | 0.00711 | -0.051 | -96.1181
-8 | -0.6261 | 0.00685 | -0.0512 | -91.4015
-7 | -0.511 | 0.00642 | -0.0517 | -79.595
-6.5 | -0.4535 | 0.00614 | -0.052 | -73.8599
-6 | -0.3958 | 0.00587 | -0.0523 | -67.4276
-5.5 | -0.338 | 0.00564 | -0.0526 | -59.9291
-5 | -0.2799 | 0.0055 | -0.053 | -50.8909
-4 | -0.1634 | 0.00521 | -0.0539 | -31.3628
-3.5 | -0.1052 | 0.00503 | -0.0544 | -20.9145
-3 | -0.0468 | 0.00493 | -0.0549 | -9.4929
-2.5 | 0.0116 | 0.00481 | -0.0554 | 2.4116
-2 | 0.0701 | 0.00471 | -0.0559 | 14.8832
-1.5 | 0.1285 | 0.00463 | -0.0564 | 27.7538
-1 | 0.1869 | 0.00457 | -0.057 | 40.8972
-0.5 | 0.2452 | 0.00445 | -0.0575 | 55.1011
0 | 0.3033 | 0.00432 | -0.0581 | 70.2083
0.5 | 0.3612 | 0.00418 | -0.0587 | 86.4115
1 | 0.4188 | 0.00407 | -0.0593 | 102.8993
1.5 | 0.4757 | 0.00397 | -0.06 | 119.8237
2.5 | 0.586 | 0.00507 | -0.0606 | 115.5819
3 | 0.6419 | 0.00535 | -0.061 | 119.9813
3.5 | 0.6973 | 0.00563 | -0.0613 | 123.8544
4 | 0.7527 | 0.0059 | -0.0615 | 127.5763
4.5 | 0.8079 | 0.00623 | -0.0617 | 129.679
5 | 0.8636 | 0.00648 | -0.0619 | 133.2716
5.5 | 0.9192 | 0.00671 | -0.0621 | 136.9896
6 | 0.9746 | 0.00693 | -0.0623 | 140.6349
6.5 | 1.0289 | 0.00721 | -0.0623 | 142.7046
7 | 1.0825 | 0.00746 | -0.0621 | 145.1072
7.5 | 1.1349 | 0.00773 | -0.0617 | 146.8176
8 | 1.189 | 0.00808 | -0.0617 | 147.1535
8.5 | 1.2415 | 0.00853 | -0.0614 | 145.5451
9 | 1.2938 | 0.00894 | -0.0612 | 144.7204
9.5 | 1.3448 | 0.00942 | -0.0607 | 142.7601
10 | 1.3944 | 0.00997 | -0.06 | 139.8596
10.5 | 1.4426 | 0.01055 | -0.0591 | 136.7393
11 | 1.4888 | 0.01121 | -0.0579 | 132.81
11.5 | 1.5342 | 0.01183 | -0.0566 | 129.6872
12 | 1.5765 | 0.01256 | -0.0548 | 125.5175
12.5 | 1.6126 | 0.01349 | -0.052 | 119.5404
14.5 | 1.7054 | 0.01797 | -0.0347 | 94.9026
15 | 1.7289 | 0.01959 | -0.0317 | 88.2542
15.5 | 1.7521 | 0.02136 | -0.029 | 82.0272
16 | 1.7731 | 0.02341 | -0.0264 | 75.7411
16.5 | 1.7919 | 0.02576 | -0.024 | 69.5613
17 | 1.808 | 0.02844 | -0.0219 | 63.5724
17.5 | 1.8218 | 0.03147 | -0.0199 | 57.8901
18 | 1.8313 | 0.03505 | -0.0182 | 52.2482
18.5 | 1.845 | 0.03854 | -0.0172 | 47.8723
19 | 1.8457 | 0.04349 | -0.0163 | 42.4396
19.5 | 1.838 | 0.04971 | -0.016 | 36.9745
20 | 1.8321 | 0.05622 | -0.0165 | 32.588

## 133. Re 16M Mach 0.25 (1)
BIGFOIL.COM POLAR EXPORT
NACA64-411 a=0.5
NACA64-411 a=0.5 |  |  |  | Cl Max: | 1.195 | at alpha= | 9 | deg
JavaFoil+Calcfoil stall+Eppler ext transition |  |  |  | L/D Max: | 132.778 | at alpha= | 6.5 | deg
Re: | 16000000 |  |  | Cd Min: | 0.00494 | at alpha= | 0.5 | deg
Mach: | 0.25 |  |  | Cl=0 at alpha= | -2.5583 | deg
|  |  |  | @ Cl=0.1, Cd= | 0.0055823
|  |  |  | @ Cl=0.4, Cd= | 0.0050097
|  |  |  | @ Cl=0.6, Cd= | 0.09708
alpha (deg) | Cl | Cd | Cm | Cl/Cd
-14 | -0.222 | 0.10466 | -0.02 | -2.121
-13.5 | -0.282 | 0.09861 | -0.02 | -2.859
-13 | -0.335 | 0.0898 | -0.02 | -3.729
-12.5 | -0.382 | 0.08579 | -0.02 | -4.45
-12 | -0.423 | 0.07925 | -0.021 | -5.337
-11.5 | -0.45 | 0.07382 | -0.021 | -6.097
-11 | -0.471 | 0.06886 | -0.022 | -6.839
-10.5 | -0.485 | 0.06474 | -0.022 | -7.491
-10 | -0.493 | 0.05885 | -0.024 | -8.384
-9.5 | -0.505 | 0.04607 | -0.031 | -10.966
-9 | -0.6 | 0.0084 | -0.045 | -71.446
-8.5 | -0.583 | 0.00789 | -0.046 | -73.878
-8 | -0.558 | 0.00755 | -0.046 | -73.836
-7.5 | -0.526 | 0.00726 | -0.047 | -72.425
-7 | -0.486 | 0.00703 | -0.047 | -69.117
-6.5 | -0.441 | 0.00684 | -0.048 | -64.375
-6 | -0.392 | 0.00662 | -0.048 | -59.17
-5.5 | -0.34 | 0.00648 | -0.049 | -52.541
-5 | -0.286 | 0.00631 | -0.049 | -45.349
-4.5 | -0.23 | 0.00615 | -0.05 | -37.351
-4 | -0.172 | 0.00599 | -0.05 | -28.714
-3.5 | -0.113 | 0.0059 | -0.051 | -19.185
-3 | -0.053 | 0.00579 | -0.051 | -9.204
-2.5 | 0.007 | 0.00569 | -0.052 | 1.268
-2 | 0.068 | 0.00564 | -0.052 | 12.075
-1.5 | 0.129 | 0.00553 | -0.053 | 23.391
-1 | 0.191 | 0.00545 | -0.053 | 35.005
-0.5 | 0.252 | 0.0051 | -0.054 | 49.426
0 | 0.314 | 0.00497 | -0.054 | 63.072
0.5 | 0.375 | 0.00494 | -0.055 | 75.86
1 | 0.436 | 0.00511 | -0.055 | 85.318
1.5 | 0.497 | 0.00526 | -0.056 | 94.5
2 | 0.558 | 0.00552 | -0.056 | 101.192
2.5 | 0.619 | 0.00547 | -0.057 | 113.074
3 | 0.677 | 0.00582 | -0.057 | 116.325
3.5 | 0.736 | 0.00613 | -0.058 | 119.983
4 | 0.794 | 0.00662 | -0.058 | 120.044
4.5 | 0.851 | 0.00722 | -0.059 | 117.845
5 | 0.907 | 0.00753 | -0.059 | 120.444
5.5 | 0.96 | 0.00738 | -0.06 | 130.156
6 | 1.012 | 0.00766 | -0.06 | 132.16
6.5 | 1.058 | 0.00797 | -0.061 | 132.778
7 | 1.099 | 0.00946 | -0.061 | 116.132
7.5 | 1.134 | 0.00989 | -0.062 | 114.62
8 | 1.162 | 0.01038 | -0.062 | 111.973
8.5 | 1.183 | 0.01068 | -0.062 | 110.703
9 | 1.195 | 0.01129 | -0.063 | 105.791
9.5 | 1.193 | 0.01206 | -0.063 | 98.947
10 | 1.174 | 0.01277 | -0.064 | 91.886
10.5 | 1.14 | 0.01372 | -0.064 | 83.107
11 | 1.093 | 0.01473 | -0.064 | 74.166
11.5 | 1.031 | 0.01607 | -0.064 | 64.165
12 | 0.955 | 0.01822 | -0.064 | 52.386
12.5 | 0.847 | 0.02634 | -0.062 | 32.173
13 | 0.665 | 0.0832 | -0.039 | 7.987
13.5 | 0.582 | 0.09104 | -0.037 | 6.392
14 | 0.496 | 0.09708 | -0.037 | 5.11

## 134. Re 16M Mach 0.25 (2)
BIGFOIL.COM POLAR EXPORT
NACA64-411 a=0.5
NACA64-411 a=0.5 |  |  |  | Cl Max: | 1.7428 | at alpha= | 16 | deg
XFOIL ncrit=9 |  |  |  | L/D Max: | 146.571 | at alpha= | 7.5 | deg
Re: | 16000000 |  |  | Cd Min: | 0.22586 | at alpha= | -19.5 | deg
Mach: | 0.25 |  |  | Cl=0 at alpha= | -2.6007 | deg
|  |  |  | @ Cl=0.1, Cd= | 0.0046894
|  |  |  | @ Cl=0.4, Cd= | 0.0041082
|  |  |  | @ Cl=0.6, Cd= | 0.0050126
alpha (deg) | Cl | Cd | Cm | Cl/Cd
-19.5 | -0.7004 | 0.22586 | 0.0457 | -3.101
-18 | -0.6655 | 0.1986 | 0.0306 | -3.351
-17.5 | -0.6499 | 0.19112 | 0.026 | -3.4005
-17 | -0.6515 | 0.17742 | 0.0187 | -3.6721
-16.5 | -0.6379 | 0.1694 | 0.0137 | -3.7656
-16 | -0.6547 | 0.1527 | 0.0044 | -4.2875
-15.5 | -0.6856 | 0.13414 | -0.0068 | -5.1111
-15 | -1.139 | 0.04361 | -0.078 | -26.1179
-14.5 | -1.1774 | 0.03482 | -0.0832 | -33.8139
-14 | -1.2395 | 0.02889 | -0.0769 | -42.9041
-13.5 | -1.2596 | 0.02193 | -0.0722 | -57.4373
-13 | -1.2326 | 0.01782 | -0.0689 | -69.1695
-12.5 | -1.1889 | 0.01504 | -0.0663 | -79.0492
-12 | -1.138 | 0.01297 | -0.064 | -87.7409
-11.5 | -1.0814 | 0.01159 | -0.0622 | -93.3046
-11 | -1.023 | 0.01048 | -0.0607 | -97.6145
-10.5 | -0.9626 | 0.00971 | -0.0594 | -99.1349
-10 | -0.9014 | 0.00911 | -0.0584 | -98.9462
-9.5 | -0.8402 | 0.00857 | -0.0575 | -98.0397
-9 | -0.7796 | 0.00797 | -0.0568 | -97.8168
-8.5 | -0.7184 | 0.00753 | -0.0562 | -95.405
-8 | -0.6571 | 0.00719 | -0.0558 | -91.3908
-7.5 | -0.5956 | 0.00695 | -0.0556 | -85.6978
-6.5 | -0.4734 | 0.00639 | -0.0553 | -74.0845
-6 | -0.4128 | 0.00604 | -0.0552 | -68.3444
-5.5 | -0.352 | 0.00577 | -0.0553 | -61.0052
-5 | -0.2913 | 0.00556 | -0.0555 | -52.3921
-3.5 | -0.109 | 0.00508 | -0.0564 | -21.4567
-3 | -0.0484 | 0.00496 | -0.0568 | -9.7581
-2.5 | 0.0122 | 0.00484 | -0.0572 | 2.5207
-2 | 0.0727 | 0.00473 | -0.0577 | 15.37
-1.5 | 0.1332 | 0.00464 | -0.0583 | 28.7069
-1 | 0.1935 | 0.00458 | -0.0588 | 42.2489
-0.5 | 0.2538 | 0.00447 | -0.0594 | 56.7785
0 | 0.3139 | 0.00433 | -0.06 | 72.4942
0.5 | 0.3737 | 0.00417 | -0.0606 | 89.6163
1 | 0.4333 | 0.00403 | -0.0612 | 107.5186
1.5 | 0.4921 | 0.00393 | -0.0619 | 125.2163
2 | 0.5505 | 0.00424 | -0.0623 | 129.8349
2.5 | 0.6056 | 0.0051 | -0.0624 | 118.7451
3 | 0.6633 | 0.0054 | -0.0627 | 122.8333
3.5 | 0.7204 | 0.0057 | -0.0629 | 126.386
4 | 0.7777 | 0.00601 | -0.063 | 129.401
4.5 | 0.8348 | 0.00637 | -0.0631 | 131.0518
5 | 0.8927 | 0.00661 | -0.0631 | 135.053
5.5 | 0.9503 | 0.00688 | -0.0631 | 138.125
6 | 1.0079 | 0.00714 | -0.0631 | 141.1625
6.5 | 1.0647 | 0.00742 | -0.0628 | 143.4906
7 | 1.1199 | 0.00774 | -0.0622 | 144.6899
7.5 | 1.1755 | 0.00802 | -0.0615 | 146.5711
8 | 1.2309 | 0.00848 | -0.0609 | 145.1533
8.5 | 1.286 | 0.00894 | -0.0601 | 143.8479
9 | 1.3395 | 0.00949 | -0.0591 | 141.1486
9.5 | 1.3916 | 0.01009 | -0.0577 | 137.9187
10 | 1.4409 | 0.0108 | -0.0559 | 133.4167
10.5 | 1.4888 | 0.01154 | -0.0538 | 129.0121
11 | 1.5325 | 0.01239 | -0.0509 | 123.6885
11.5 | 1.5692 | 0.01327 | -0.0468 | 118.2517
12 | 1.5877 | 0.01433 | -0.0399 | 110.7955
12.5 | 1.6117 | 0.0157 | -0.0348 | 102.6561
13 | 1.6365 | 0.01733 | -0.0303 | 94.4316
13.5 | 1.6637 | 0.01905 | -0.0265 | 87.3333
14 | 1.6865 | 0.02123 | -0.0228 | 79.4395
14.5 | 1.7075 | 0.02371 | -0.0193 | 72.016
15 | 1.7238 | 0.02672 | -0.016 | 64.5135
15.5 | 1.7348 | 0.03034 | -0.0129 | 57.1786
16 | 1.7428 | 0.03449 | -0.0104 | 50.5306
16.5 | 1.7408 | 0.03992 | -0.0084 | 43.6072
17 | 1.7312 | 0.04658 | -0.0074 | 37.1662
17.5 | 1.7182 | 0.0542 | -0.0076 | 31.7011
18 | 1.6959 | 0.0636 | -0.0093 | 26.6651
18.5 | 1.6665 | 0.07482 | -0.0129 | 22.2735
19 | 1.6348 | 0.08738 | -0.0182 | 18.7091
19.5 | 1.5986 | 0.10168 | -0.0257 | 15.7219
20 | 1.5596 | 0.1175 | -0.035 | 13.2732

## 135. Re 16M Mach 0.50 (1)
BIGFOIL.COM POLAR EXPORT
NACA64-411 a=0.5
NACA64-411 a=0.5 |  |  |  | Cl Max: | 1.198 | at alpha= | 20 | deg
JavaFoil+Calcfoil stall+Eppler ext transition |  |  |  | L/D Max: | 121.358 | at alpha= | 4 | deg
Re: | 16000000 |  |  | Cd Min: | 0.00502 | at alpha= | 0.5 | deg
Mach: | 0.5 |  |  | Cl=0 at alpha= | -2.5597 | deg
|  |  |  | @ Cl=0.1, Cd= | 0.0057153
|  |  |  | @ Cl=0.4, Cd= | 0.005034
|  |  |  | @ Cl=0.6, Cd= | 0.0053953
alpha (deg) | Cl | Cd | Cm | Cl/Cd
-20 | -0.949 | 0.1679 | -0.024 | -5.654
-19.5 | -0.924 | 0.15401 | -0.025 | -6.002
-19 | -0.897 | 0.1475 | -0.025 | -6.082
-18.5 | -0.869 | 0.142 | -0.025 | -6.123
-18 | -0.842 | 0.13771 | -0.025 | -6.113
-17.5 | -0.816 | 0.12985 | -0.025 | -6.282
-17 | -0.789 | 0.12038 | -0.025 | -6.557
-16.5 | -0.763 | 0.11354 | -0.026 | -6.721
-16 | -0.736 | 0.10906 | -0.026 | -6.744
-15.5 | -0.709 | 0.10123 | -0.026 | -7.006
-15 | -0.688 | 0.08927 | -0.029 | -7.705
-14.5 | -0.675 | 0.07058 | -0.033 | -9.569
-14 | -0.664 | 0.05426 | -0.036 | -12.235
-13.5 | -0.598 | 0.09135 | -0.025 | -6.543
-13 | -0.572 | 0.08447 | -0.026 | -6.767
-12.5 | -0.547 | 0.07591 | -0.028 | -7.202
-12 | -0.534 | 0.05726 | -0.034 | -9.322
-11.5 | -0.509 | 0.05125 | -0.035 | -9.94
-11 | -0.543 | 0.01469 | -0.046 | -36.955
-10.5 | -0.433 | 0.06982 | -0.024 | -6.2
-10 | -0.407 | 0.06241 | -0.026 | -6.517
-9.5 | -0.381 | 0.0566 | -0.028 | -6.729
-9 | -0.358 | 0.04861 | -0.032 | -7.358
-8.5 | -0.402 | 0.00914 | -0.051 | -43.978
-8 | -0.368 | 0.00816 | -0.052 | -45.142
-7.5 | -0.269 | 0.04932 | -0.025 | -5.46
-7 | -0.242 | 0.0452 | -0.026 | -5.362
-6.5 | -0.217 | 0.0395 | -0.031 | -5.494
-6 | -0.35 | 0.00737 | -0.054 | -47.477
-5.5 | -0.341 | 0.00714 | -0.054 | -47.836
-5 | -0.301 | 0.0068 | -0.055 | -44.25
-4.5 | -0.248 | 0.00652 | -0.055 | -38.026
-4 | -0.188 | 0.00634 | -0.056 | -29.71
-3.5 | -0.125 | 0.00614 | -0.057 | -20.344
-3 | -0.059 | 0.00599 | -0.057 | -9.872
-2.5 | 0.008 | 0.00584 | -0.058 | 1.374
-2 | 0.076 | 0.00574 | -0.058 | 13.234
-1.5 | 0.144 | 0.00567 | -0.059 | 25.45
-1 | 0.213 | 0.00557 | -0.059 | 38.199
-0.5 | 0.282 | 0.00523 | -0.06 | 53.886
0 | 0.351 | 0.00507 | -0.06 | 69.099
0.5 | 0.419 | 0.00502 | -0.061 | 83.43
1 | 0.487 | 0.00525 | -0.062 | 92.914
1.5 | 0.555 | 0.00521 | -0.062 | 106.513
2 | 0.623 | 0.00549 | -0.063 | 113.489
2.5 | 0.691 | 0.00583 | -0.063 | 118.488
3 | 0.755 | 0.00625 | -0.064 | 120.717
3.5 | 0.82 | 0.00686 | -0.064 | 119.607
4 | 0.884 | 0.00728 | -0.065 | 121.358
4.5 | 0.944 | 0.00866 | -0.066 | 109.067
5 | 1 | 0.0091 | -0.066 | 109.89
5.5 | 1.051 | 0.00963 | -0.066 | 109.133
6 | 1.095 | 0.01024 | -0.067 | 106.882
6.5 | 1.118 | 0.01094 | -0.067 | 102.274
7 | 1.111 | 0.01176 | -0.068 | 94.491
7.5 | 1.028 | 0.01288 | -0.068 | 79.838
8 | 0.681 | 0.01544 | -0.067 | 44.141
8.5 | 0.721 | 0.0144 | -0.069 | 50.106
9 | 0.748 | 0.01618 | -0.069 | 46.247
9.5 | 0.75 | 0.02302 | -0.066 | 32.577
10 | 0.811 | 0.01695 | -0.07 | 47.814
10.5 | 0.837 | 0.019 | -0.07 | 44.052
11 | 0.74 | 0.06655 | -0.047 | 11.12
11.5 | 0.897 | 0.02037 | -0.071 | 44.021
12 | 0.923 | 0.02252 | -0.071 | 40.98
12.5 | 0.942 | 0.02687 | -0.07 | 35.059
13 | 0.938 | 0.03973 | -0.067 | 23.604
13.5 | 1.003 | 0.02789 | -0.072 | 35.943
14 | 1.013 | 0.03579 | -0.07 | 28.291
14.5 | 1.023 | 0.04522 | -0.069 | 22.618
15 | 0.98 | 0.08209 | -0.059 | 11.939
15.5 | 0.964 | 0.12166 | -0.045 | 7.921
16 | 0.992 | 0.12369 | -0.047 | 8.02
16.5 | 1.022 | 0.12632 | -0.05 | 8.092
17 | 1.047 | 0.13474 | -0.05 | 7.768
17.5 | 1.069 | 0.1472 | -0.049 | 7.263
18 | 1.096 | 0.1549 | -0.05 | 7.072
18.5 | 1.124 | 0.15776 | -0.052 | 7.124
19 | 1.149 | 0.16734 | -0.052 | 6.868
19.5 | 1.172 | 0.18044 | -0.052 | 6.498
20 | 1.198 | 0.18882 | -0.053 | 6.346

## 136. Re 16M Mach 0.50 (2)
BIGFOIL.COM POLAR EXPORT
NACA64-411 a=0.5
NACA64-411 a=0.5 |  |  |  | Cl Max: | 1.388 | at alpha= | 8 | deg
XFOIL ncrit=9 |  |  |  | L/D Max: | 156.305 | at alpha= | 2 | deg
Re: | 16000000 |  |  | Cd Min: | 0.26876 | at alpha= | -20 | deg
Mach: | 0.5 |  |  | Cl=0 at alpha= | -2.6013 | deg
|  |  |  | @ Cl=0.1, Cd= | 0.0048056
|  |  |  | @ Cl=0.4, Cd= | 0.0042689
|  |  |  | @ Cl=0.6, Cd= | 0.0039582
alpha (deg) | Cl | Cd | Cm | Cl/Cd
-20 | -0.7651 | 0.26876 | 0.065 | -2.8468
-19 | -0.7228 | 0.25136 | 0.0551 | -2.8756
-18.5 | -0.7024 | 0.24191 | 0.0501 | -2.9036
-17 | -0.6377 | 0.2148 | 0.034 | -2.9688
-16.5 | -0.6157 | 0.2065 | 0.0289 | -2.9816
-16 | -0.5959 | 0.19707 | 0.0235 | -3.0238
-15.5 | -0.5735 | 0.18917 | 0.0186 | -3.0317
-15 | -0.5597 | 0.17797 | 0.0128 | -3.1449
-14.5 | -0.5392 | 0.16981 | 0.0078 | -3.1753
-14 | -0.523 | 0.16025 | 0.0024 | -3.2637
-13.5 | -0.5131 | 0.14936 | -0.0037 | -3.4353
-13 | -0.4958 | 0.14093 | -0.0088 | -3.5181
-12.5 | -0.4787 | 0.13277 | -0.0137 | -3.6055
-12 | -0.4625 | 0.12462 | -0.0186 | -3.7113
-11.5 | -0.4621 | 0.11314 | -0.0254 | -4.0843
-11 | -0.4525 | 0.10444 | -0.0307 | -4.3326
-10.5 | -0.4387 | 0.09693 | -0.0353 | -4.5259
-10 | -0.4334 | 0.08821 | -0.0407 | -4.9133
-9.5 | -0.4393 | 0.07824 | -0.0471 | -5.6148
-9 | -0.453 | 0.06776 | -0.0542 | -6.6854
-8.5 | -0.4545 | 0.05961 | -0.0598 | -7.6246
-8 | -0.4753 | 0.04878 | -0.0711 | -9.7437
-7.5 | -0.4958 | 0.04077 | -0.0737 | -12.1609
-7 | -0.4955 | 0.03231 | -0.0751 | -15.3358
-6.5 | -0.4926 | 0.02177 | -0.0748 | -22.6275
-6 | -0.4802 | 0.01045 | -0.0725 | -45.9522
-5.5 | -0.4194 | 0.00711 | -0.0698 | -58.9873
-5 | -0.3464 | 0.00625 | -0.068 | -55.424
-4.5 | -0.2728 | 0.00579 | -0.0669 | -47.1157
-4 | -0.1998 | 0.00551 | -0.0661 | -36.2613
-3.5 | -0.1277 | 0.00532 | -0.0658 | -24.0038
-3 | -0.0563 | 0.0051 | -0.0656 | -11.0392
-2.5 | 0.0143 | 0.00496 | -0.0658 | 2.8831
-2 | 0.0845 | 0.00483 | -0.066 | 17.4948
-1.5 | 0.1544 | 0.00472 | -0.0665 | 32.7119
-1 | 0.2238 | 0.00463 | -0.067 | 48.3369
-0.5 | 0.2931 | 0.00453 | -0.0676 | 64.702
0 | 0.3619 | 0.00438 | -0.0682 | 82.6256
0.5 | 0.4305 | 0.00418 | -0.0689 | 102.9904
1 | 0.4988 | 0.00396 | -0.0697 | 125.9596
1.5 | 0.5666 | 0.00386 | -0.0703 | 146.7876
2 | 0.6346 | 0.00406 | -0.0708 | 156.3054
2.5 | 0.6949 | 0.00517 | -0.0704 | 134.4101
3 | 0.7595 | 0.00565 | -0.0702 | 134.4248
3.5 | 0.8235 | 0.00614 | -0.0698 | 134.1205
4 | 0.8876 | 0.00666 | -0.069 | 133.2733
4.5 | 0.9538 | 0.00704 | -0.0682 | 135.483
5 | 1.0206 | 0.00738 | -0.0672 | 138.2927
5.5 | 1.0873 | 0.00775 | -0.0659 | 140.2968
6 | 1.1538 | 0.00814 | -0.0641 | 141.7445
6.5 | 1.2179 | 0.00862 | -0.0615 | 141.2877
7 | 1.2792 | 0.00903 | -0.0579 | 141.6611
7.5 | 1.3416 | 0.00976 | -0.0542 | 137.459
8 | 1.388 | 0.01087 | -0.0474 | 127.6909
8.5 | 1.3767 | 0.01339 | -0.0339 | 102.8155
9 | 1.3549 | 0.01802 | -0.0232 | 75.1887
9.5 | 1.3289 | 0.02411 | -0.0145 | 55.1182
10 | 1.2971 | 0.03179 | -0.0084 | 40.8021
10.5 | 1.264 | 0.04038 | -0.0055 | 31.3026
11 | 1.2258 | 0.05053 | -0.0058 | 24.2589
11.5 | 1.1933 | 0.06156 | -0.0088 | 19.3843
12 | 1.1591 | 0.07445 | -0.0148 | 15.5688
12.5 | 1.1299 | 0.0885 | -0.0232 | 12.7672
13 | 1.1035 | 0.10409 | -0.0337 | 10.6014

## 137. Re 18M Mach 0.00 (1)
BIGFOIL.COM POLAR EXPORT
NACA64-411 a=0.5
NACA64-411 a=0.5 |  |  |  | Cl Max: | 1.227 | at alpha= | 10 | deg
JavaFoil+Calcfoil stall+Eppler ext transition |  |  |  | L/D Max: | 139.187 | at alpha= | 7 | deg
Re: | 18000000 |  |  | Cd Min: | 0.00504 | at alpha= | 0 | deg
Mach: | 0 |  |  | Cl=0 at alpha= | -2.5593 | deg
|  |  |  | @ Cl=0.1, Cd= | 0.0054781
|  |  |  | @ Cl=0.4, Cd= | 0.0052639
|  |  |  | @ Cl=0.6, Cd= | 0.00549
alpha (deg) | Cl | Cd | Cm | Cl/Cd
-15 | -0.501 | 0.10439 | -0.02 | -4.798
-14.5 | -0.518 | 0.09994 | -0.02 | -5.185
-14 | -0.535 | 0.09337 | -0.02 | -5.726
-13.5 | -0.549 | 0.08842 | -0.02 | -6.21
-13 | -0.561 | 0.08362 | -0.021 | -6.714
-12.5 | -0.571 | 0.07787 | -0.022 | -7.339
-12 | -0.578 | 0.07285 | -0.022 | -7.937
-11.5 | -0.578 | 0.06765 | -0.023 | -8.539
-11 | -0.574 | 0.06244 | -0.025 | -9.192
-10.5 | -0.613 | 0.02926 | -0.036 | -20.943
-10 | -0.678 | 0.00837 | -0.043 | -81.032
-9.5 | -0.657 | 0.008 | -0.043 | -82.172
-9 | -0.631 | 0.00764 | -0.044 | -82.633
-8.5 | -0.601 | 0.00733 | -0.044 | -81.919
-8 | -0.566 | 0.00713 | -0.045 | -79.369
-7.5 | -0.527 | 0.00692 | -0.045 | -76.147
-7 | -0.483 | 0.00676 | -0.046 | -71.365
-6.5 | -0.435 | 0.00657 | -0.046 | -66.145
-6 | -0.385 | 0.00644 | -0.047 | -59.752
-5.5 | -0.333 | 0.00627 | -0.047 | -53.101
-5 | -0.279 | 0.00613 | -0.048 | -45.482
-4.5 | -0.224 | 0.00599 | -0.048 | -37.347
-4 | -0.167 | 0.00586 | -0.048 | -28.518
-3.5 | -0.11 | 0.00575 | -0.049 | -19.086
-3 | -0.052 | 0.00568 | -0.049 | -9.1
-2.5 | 0.007 | 0.00558 | -0.05 | 1.251
-2 | 0.066 | 0.00553 | -0.05 | 11.932
-1.5 | 0.125 | 0.00544 | -0.051 | 23.034
-1 | 0.185 | 0.0054 | -0.051 | 34.196
-0.5 | 0.244 | 0.00513 | -0.052 | 47.651
0 | 0.304 | 0.00504 | -0.052 | 60.262
0.5 | 0.363 | 0.00522 | -0.053 | 69.477
1 | 0.422 | 0.00529 | -0.053 | 79.759
1.5 | 0.481 | 0.00532 | -0.054 | 90.517
2 | 0.54 | 0.00554 | -0.054 | 97.574
2.5 | 0.6 | 0.00549 | -0.055 | 109.171
3 | 0.656 | 0.00575 | -0.055 | 114.054
3.5 | 0.713 | 0.00609 | -0.056 | 117.02
4 | 0.77 | 0.00642 | -0.056 | 119.978
4.5 | 0.825 | 0.00693 | -0.057 | 119.035
5 | 0.88 | 0.0072 | -0.057 | 122.251
5.5 | 0.933 | 0.00748 | -0.058 | 124.702
6 | 0.984 | 0.00773 | -0.058 | 127.276
6.5 | 1.032 | 0.00752 | -0.059 | 137.268
7 | 1.075 | 0.00773 | -0.059 | 139.187
7.5 | 1.115 | 0.00804 | -0.06 | 138.658
8 | 1.151 | 0.00961 | -0.06 | 119.761
8.5 | 1.181 | 0.01006 | -0.061 | 117.382
9 | 1.206 | 0.01032 | -0.061 | 116.78
9.5 | 1.222 | 0.01078 | -0.062 | 113.313
10 | 1.227 | 0.01141 | -0.062 | 107.571
10.5 | 1.224 | 0.01204 | -0.062 | 101.678
11 | 1.214 | 0.01263 | -0.063 | 96.092
11.5 | 1.195 | 0.01361 | -0.063 | 87.785
12 | 1.171 | 0.01441 | -0.063 | 81.265
12.5 | 1.14 | 0.01544 | -0.063 | 73.859
13 | 1.104 | 0.01674 | -0.064 | 65.97
13.5 | 1.062 | 0.01869 | -0.064 | 56.822
14 | 1.018 | 0.02052 | -0.064 | 49.624
14.5 | 0.969 | 0.02357 | -0.063 | 41.105
15 | 0.871 | 0.04768 | -0.058 | 18.266

## 138. Re 18M Mach 0.00 (2)
BIGFOIL.COM POLAR EXPORT
NACA64-411 a=0.5
NACA64-411 a=0.5 |  |  |  | Cl Max: | 1.877 | at alpha= | 20 | deg
XFOIL ncrit=9 |  |  |  | L/D Max: | 150.305 | at alpha= | 8 | deg
Re: | 18000000 |  |  | Cd Min: | 0.04775 | at alpha= | 20 | deg
Mach: | 0 |  |  | Cl=0 at alpha= | -2.5981 | deg
|  |  |  | @ Cl=0.1, Cd= | 0.0046079
|  |  |  | @ Cl=0.4, Cd= | 0.0041525
|  |  |  | @ Cl=0.6, Cd= | 0.0051815
alpha (deg) | Cl | Cd | Cm | Cl/Cd
-20 | -1.5926 | 0.03383 | -0.0728 | -47.0766
-19.5 | -1.605 | 0.02882 | -0.0728 | -55.6905
-19 | -1.623 | 0.02497 | -0.0691 | -64.998
-18 | -1.6102 | 0.02144 | -0.0587 | -75.1026
-17.5 | -1.5787 | 0.01998 | -0.0565 | -79.014
-17 | -1.5418 | 0.01865 | -0.0549 | -82.6702
-16.5 | -1.5013 | 0.01746 | -0.0537 | -85.9851
-16 | -1.4589 | 0.01627 | -0.0526 | -89.6681
-15.5 | -1.4144 | 0.01516 | -0.0517 | -93.2982
-15 | -1.3694 | 0.01396 | -0.0509 | -98.0946
-14.5 | -1.3221 | 0.01293 | -0.0502 | -102.2506
-14 | -1.2724 | 0.01213 | -0.0498 | -104.8969
-13.5 | -1.2215 | 0.01142 | -0.0495 | -106.9615
-13 | -1.171 | 0.01057 | -0.0492 | -110.7852
-12.5 | -1.1184 | 0.00997 | -0.0491 | -112.1765
-12 | -1.0648 | 0.00949 | -0.049 | -112.2023
-11.5 | -1.0105 | 0.00906 | -0.0491 | -111.5342
-11 | -0.9559 | 0.00865 | -0.0491 | -110.5087
-10.5 | -0.9009 | 0.00828 | -0.0492 | -108.8043
-10 | -0.8459 | 0.00784 | -0.0493 | -107.8954
-9.5 | -0.7905 | 0.00745 | -0.0495 | -106.1074
-9 | -0.7344 | 0.00715 | -0.0497 | -102.7133
-8.5 | -0.678 | 0.00689 | -0.05 | -98.4035
-8 | -0.6214 | 0.00664 | -0.0503 | -93.5843
-7.5 | -0.5645 | 0.00644 | -0.0507 | -87.6553
-7 | -0.5075 | 0.00623 | -0.051 | -81.4607
-6.5 | -0.4503 | 0.00602 | -0.0514 | -74.8007
-6 | -0.3932 | 0.00574 | -0.0517 | -68.5017
-5.5 | -0.3358 | 0.00553 | -0.0521 | -60.7233
-5 | -0.2782 | 0.00537 | -0.0526 | -51.8063
-4.5 | -0.2204 | 0.00524 | -0.053 | -42.0611
-3.5 | -0.1047 | 0.00494 | -0.054 | -21.1943
-3 | -0.0467 | 0.00485 | -0.0545 | -9.6289
-2.5 | 0.0114 | 0.00472 | -0.055 | 2.4153
-2 | 0.0695 | 0.00465 | -0.0556 | 14.9462
-1.5 | 0.1275 | 0.00457 | -0.0561 | 27.8993
-1 | 0.1856 | 0.0045 | -0.0567 | 41.2444
-0.5 | 0.2436 | 0.00442 | -0.0572 | 55.1131
0 | 0.3014 | 0.0043 | -0.0578 | 70.093
0.5 | 0.3589 | 0.00421 | -0.0584 | 85.2494
1 | 0.4161 | 0.00413 | -0.059 | 100.7506
1.5 | 0.4724 | 0.00406 | -0.0596 | 116.3547
2 | 0.5278 | 0.00451 | -0.06 | 117.0288
2.5 | 0.5824 | 0.00509 | -0.0603 | 114.4204
3 | 0.6382 | 0.00538 | -0.0607 | 118.6245
3.5 | 0.6934 | 0.00566 | -0.061 | 122.5088
4 | 0.7488 | 0.00585 | -0.0613 | 128
4.5 | 0.8038 | 0.00614 | -0.0615 | 130.9121
5 | 0.8593 | 0.00637 | -0.0618 | 134.898
5.5 | 0.9146 | 0.0066 | -0.062 | 138.5758
6 | 0.9698 | 0.00681 | -0.0623 | 142.4082
6.5 | 1.024 | 0.00708 | -0.0624 | 144.6328
7 | 1.0779 | 0.00733 | -0.0624 | 147.0532
7.5 | 1.13 | 0.0076 | -0.0621 | 148.6842
8 | 1.1829 | 0.00787 | -0.062 | 150.305
8.5 | 1.2352 | 0.00829 | -0.0619 | 148.9988
9 | 1.2873 | 0.00868 | -0.0618 | 148.3065
9.5 | 1.3382 | 0.00914 | -0.0615 | 146.4114
10 | 1.3878 | 0.00965 | -0.061 | 143.8135
10.5 | 1.4364 | 0.01018 | -0.0603 | 141.1002
11 | 1.4829 | 0.01081 | -0.0594 | 137.1785
11.5 | 1.529 | 0.01138 | -0.0584 | 134.3585
12 | 1.5728 | 0.01203 | -0.0571 | 130.7398
12.5 | 1.6114 | 0.01289 | -0.0549 | 125.0116
13.5 | 1.6677 | 0.01446 | -0.0468 | 115.332
14 | 1.6898 | 0.01548 | -0.0424 | 109.1602
14.5 | 1.7141 | 0.01666 | -0.0389 | 102.8872
15 | 1.7378 | 0.01804 | -0.0358 | 96.3304
15.5 | 1.7613 | 0.01958 | -0.0329 | 89.954
16 | 1.7831 | 0.02136 | -0.0303 | 83.4785
16.5 | 1.8036 | 0.02337 | -0.0279 | 77.1759
17 | 1.8218 | 0.02565 | -0.0256 | 71.0253
17.5 | 1.8381 | 0.02821 | -0.0236 | 65.1577
18 | 1.8519 | 0.03111 | -0.0218 | 59.5275
18.5 | 1.8651 | 0.03424 | -0.0204 | 54.4714
19 | 1.8733 | 0.03806 | -0.0192 | 49.2197
19.5 | 1.8751 | 0.04273 | -0.0183 | 43.8825
20 | 1.877 | 0.04775 | -0.018 | 39.3089

## 139. Re 18M Mach 0.10 (1)
BIGFOIL.COM POLAR EXPORT
NACA64-411 a=0.5
NACA64-411 a=0.5 |  |  |  | Cl Max: | 1.222 | at alpha= | 10 | deg
JavaFoil+Calcfoil stall+Eppler ext transition |  |  |  | L/D Max: | 138.435 | at alpha= | 7 | deg
Re: | 18000000 |  |  | Cd Min: | 0.00504 | at alpha= | 0 | deg
Mach: | 0.1 |  |  | Cl=0 at alpha= | -2.5593 | deg
|  |  |  | @ Cl=0.1, Cd= | 0.0054847
|  |  |  | @ Cl=0.4, Cd= | 0.0052871
|  |  |  | @ Cl=0.6, Cd= | 0.0054815
alpha (deg) | Cl | Cd | Cm | Cl/Cd
-15 | -0.465 | 0.10635 | -0.019 | -4.37
-14.5 | -0.485 | 0.09975 | -0.02 | -4.867
-14 | -0.505 | 0.09618 | -0.02 | -5.249
-13.5 | -0.523 | 0.08964 | -0.02 | -5.836
-13 | -0.539 | 0.08488 | -0.021 | -6.347
-12.5 | -0.552 | 0.07895 | -0.021 | -6.993
-12 | -0.562 | 0.07455 | -0.022 | -7.537
-11.5 | -0.564 | 0.06828 | -0.023 | -8.266
-11 | -0.562 | 0.06394 | -0.024 | -8.796
-10.5 | -0.56 | 0.05694 | -0.026 | -9.828
-10 | -0.671 | 0.00865 | -0.043 | -77.581
-9.5 | -0.652 | 0.00808 | -0.044 | -80.704
-9 | -0.628 | 0.00769 | -0.044 | -81.696
-8.5 | -0.599 | 0.00738 | -0.045 | -81.198
-8 | -0.565 | 0.00719 | -0.045 | -78.646
-7.5 | -0.527 | 0.00697 | -0.045 | -75.556
-7 | -0.483 | 0.00683 | -0.046 | -70.742
-6.5 | -0.436 | 0.00658 | -0.046 | -66.232
-6 | -0.386 | 0.00645 | -0.047 | -59.88
-5.5 | -0.334 | 0.00631 | -0.047 | -52.916
-5 | -0.28 | 0.00614 | -0.048 | -45.658
-4.5 | -0.225 | 0.006 | -0.048 | -37.42
-4 | -0.168 | 0.00588 | -0.049 | -28.552
-3.5 | -0.11 | 0.00577 | -0.049 | -19.114
-3 | -0.052 | 0.00567 | -0.05 | -9.158
-2.5 | 0.007 | 0.0056 | -0.05 | 1.254
-2 | 0.066 | 0.00553 | -0.051 | 12.009
-1.5 | 0.126 | 0.00545 | -0.051 | 23.11
-1 | 0.186 | 0.00541 | -0.052 | 34.3
-0.5 | 0.245 | 0.00514 | -0.052 | 47.713
0 | 0.305 | 0.00504 | -0.053 | 60.515
0.5 | 0.365 | 0.00521 | -0.053 | 69.975
1 | 0.424 | 0.00534 | -0.054 | 79.476
1.5 | 0.484 | 0.0053 | -0.054 | 91.208
2 | 0.543 | 0.00551 | -0.055 | 98.576
2.5 | 0.603 | 0.00548 | -0.055 | 109.969
3 | 0.659 | 0.00574 | -0.056 | 114.867
3.5 | 0.716 | 0.0061 | -0.056 | 117.476
4 | 0.774 | 0.00641 | -0.057 | 120.663
4.5 | 0.829 | 0.00693 | -0.057 | 119.667
5 | 0.884 | 0.00719 | -0.058 | 122.916
5.5 | 0.937 | 0.00749 | -0.058 | 125.075
6 | 0.989 | 0.00781 | -0.059 | 126.575
6.5 | 1.036 | 0.00753 | -0.059 | 137.618
7 | 1.079 | 0.0078 | -0.06 | 138.435
7.5 | 1.119 | 0.00812 | -0.06 | 137.69
8 | 1.153 | 0.0097 | -0.061 | 118.869
8.5 | 1.182 | 0.01015 | -0.061 | 116.483
9 | 1.206 | 0.01043 | -0.061 | 115.547
9.5 | 1.22 | 0.01092 | -0.062 | 111.689
10 | 1.222 | 0.01154 | -0.062 | 105.844
10.5 | 1.216 | 0.01222 | -0.063 | 99.478
11 | 1.201 | 0.0129 | -0.063 | 93.136
11.5 | 1.178 | 0.01388 | -0.063 | 84.84
12 | 1.149 | 0.01476 | -0.063 | 77.814
12.5 | 1.113 | 0.01584 | -0.064 | 70.251
13 | 1.071 | 0.01738 | -0.064 | 61.598
13.5 | 1.023 | 0.01928 | -0.064 | 53.08
14 | 0.971 | 0.02191 | -0.064 | 44.332
14.5 | 0.914 | 0.02614 | -0.063 | 34.968
15 | 0.843 | 0.03732 | -0.061 | 22.587

## 140. Re 18M Mach 0.10 (2)
BIGFOIL.COM POLAR EXPORT
NACA64-411 a=0.5
NACA64-411 a=0.5 |  |  |  | Cl Max: | 1.8579 | at alpha= | 18.5 | deg
XFOIL ncrit=9 |  |  |  | L/D Max: | 150.139 | at alpha= | 8 | deg
Re: | 18000000 |  |  | Cd Min: | 0.06877 | at alpha= | -20 | deg
Mach: | 0.1 |  |  | Cl=0 at alpha= | -2.5984 | deg
|  |  |  | @ Cl=0.1, Cd= | 0.0046088
|  |  |  | @ Cl=0.4, Cd= | 0.004146
|  |  |  | @ Cl=0.6, Cd= | 0.0051729
alpha (deg) | Cl | Cd | Cm | Cl/Cd
-20 | -1.3739 | 0.06877 | -0.0516 | -19.9782
-19.5 | -1.4519 | 0.04862 | -0.0671 | -29.8622
-19 | -1.5201 | 0.03462 | -0.0761 | -43.9081
-18.5 | -1.5346 | 0.02937 | -0.0763 | -52.2506
-18 | -1.5656 | 0.02509 | -0.0711 | -62.3994
-17.5 | -1.5687 | 0.02315 | -0.0642 | -67.7624
-17 | -1.5447 | 0.02103 | -0.0611 | -73.4522
-16.5 | -1.5107 | 0.01927 | -0.059 | -78.3965
-16 | -1.4708 | 0.01779 | -0.0573 | -82.6757
-15.5 | -1.4268 | 0.01654 | -0.056 | -86.2636
-15 | -1.3808 | 0.01536 | -0.0548 | -89.8958
-14.5 | -1.3338 | 0.01416 | -0.0538 | -94.1949
-14 | -1.2859 | 0.01292 | -0.0529 | -99.5279
-13.5 | -1.2355 | 0.01195 | -0.0522 | -103.3891
-13 | -1.1831 | 0.01119 | -0.0517 | -105.7283
-12.5 | -1.1309 | 0.01034 | -0.0512 | -109.3714
-12 | -1.0767 | 0.00974 | -0.0509 | -110.5441
-11.5 | -1.0216 | 0.00926 | -0.0508 | -110.324
-11 | -0.966 | 0.00882 | -0.0507 | -109.5238
-10.5 | -0.9101 | 0.00842 | -0.0506 | -108.0879
-10 | -0.8541 | 0.008 | -0.0506 | -106.7625
-9.5 | -0.798 | 0.00756 | -0.0506 | -105.5556
-9 | -0.7413 | 0.00723 | -0.0507 | -102.5311
-8.5 | -0.6842 | 0.00695 | -0.0509 | -98.446
-8 | -0.6268 | 0.00669 | -0.0511 | -93.6921
-6.5 | -0.4539 | 0.00606 | -0.052 | -74.901
-6 | -0.3962 | 0.00578 | -0.0522 | -68.5467
-5.5 | -0.3384 | 0.00555 | -0.0526 | -60.973
-5 | -0.2802 | 0.00538 | -0.053 | -52.0818
-4.5 | -0.222 | 0.00525 | -0.0534 | -42.2857
-3.5 | -0.1054 | 0.00495 | -0.0543 | -21.2929
-2.5 | 0.0115 | 0.00473 | -0.0554 | 2.4313
-2 | 0.0699 | 0.00465 | -0.0559 | 15.0323
-1.5 | 0.1284 | 0.00457 | -0.0564 | 28.0963
-1 | 0.1868 | 0.0045 | -0.057 | 41.5111
-0.5 | 0.2451 | 0.00442 | -0.0575 | 55.4525
0 | 0.3033 | 0.0043 | -0.0581 | 70.5349
0.5 | 0.3612 | 0.0042 | -0.0587 | 86
1 | 0.4187 | 0.00412 | -0.0593 | 101.6262
1.5 | 0.4754 | 0.00404 | -0.0599 | 117.6733
2 | 0.5312 | 0.00449 | -0.0603 | 118.3073
2.5 | 0.5859 | 0.0051 | -0.0606 | 114.8824
3 | 0.642 | 0.00539 | -0.061 | 119.1095
3.5 | 0.6976 | 0.00567 | -0.0613 | 123.0335
4 | 0.7533 | 0.00588 | -0.0616 | 128.1122
4.5 | 0.8087 | 0.00617 | -0.0618 | 131.0697
5 | 0.8646 | 0.00639 | -0.062 | 135.3052
5.5 | 0.9202 | 0.00663 | -0.0622 | 138.7934
6 | 0.9758 | 0.00684 | -0.0625 | 142.6608
6.5 | 1.0305 | 0.00711 | -0.0625 | 144.9367
7 | 1.0848 | 0.00738 | -0.0625 | 146.9919
7.5 | 1.1373 | 0.00765 | -0.0621 | 148.6667
8 | 1.1906 | 0.00793 | -0.0619 | 150.1387
8.5 | 1.2433 | 0.00836 | -0.0617 | 148.7201
9 | 1.2959 | 0.00876 | -0.0615 | 147.9338
9.5 | 1.3468 | 0.00926 | -0.061 | 145.4428
10 | 1.397 | 0.00977 | -0.0604 | 142.9887
10.5 | 1.4451 | 0.01038 | -0.0595 | 139.2197
11 | 1.4924 | 0.01097 | -0.0585 | 136.0438
11.5 | 1.5382 | 0.01159 | -0.0572 | 132.7179
12 | 1.5806 | 0.01233 | -0.0554 | 128.1914
13 | 1.6466 | 0.014 | -0.0485 | 117.6143
13.5 | 1.6674 | 0.0149 | -0.0433 | 111.906
14 | 1.6911 | 0.01606 | -0.0393 | 105.2989
14.5 | 1.7159 | 0.01737 | -0.0358 | 98.7853
15 | 1.7397 | 0.01891 | -0.0327 | 91.9989
15.5 | 1.7628 | 0.02063 | -0.0298 | 85.4484
16 | 1.7838 | 0.02262 | -0.0272 | 78.8594
16.5 | 1.8027 | 0.0249 | -0.0247 | 72.3976
17 | 1.8195 | 0.02749 | -0.0224 | 66.1877
17.5 | 1.8323 | 0.03053 | -0.0203 | 60.0164
18 | 1.8394 | 0.03426 | -0.0184 | 53.6894
18.5 | 1.8579 | 0.03724 | -0.0174 | 49.8899
19 | 1.8559 | 0.04235 | -0.0163 | 43.8229
19.5 | 1.8475 | 0.0486 | -0.0158 | 38.0144
20 | 1.8478 | 0.05428 | -0.0162 | 34.042

## 141. Re 18M Mach 0.25 (1)
BIGFOIL.COM POLAR EXPORT
NACA64-411 a=0.5
NACA64-411 a=0.5 |  |  |  | Cl Max: | 1.196 | at alpha= | 9 | deg
JavaFoil+Calcfoil stall+Eppler ext transition |  |  |  | L/D Max: | 135.26 | at alpha= | 6.5 | deg
Re: | 18000000 |  |  | Cd Min: | 0.00506 | at alpha= | 0 | deg
Mach: | 0.25 |  |  | Cl=0 at alpha= | -2.5583 | deg
|  |  |  | @ Cl=0.1, Cd= | 0.0054975
|  |  |  | @ Cl=0.4, Cd= | 0.0052946
|  |  |  | @ Cl=0.6, Cd= | 0.09607
alpha (deg) | Cl | Cd | Cm | Cl/Cd
-14 | -0.222 | 0.10518 | -0.02 | -2.111
-13.5 | -0.282 | 0.09738 | -0.02 | -2.896
-13 | -0.335 | 0.0906 | -0.02 | -3.696
-12.5 | -0.382 | 0.0846 | -0.021 | -4.514
-12 | -0.423 | 0.07907 | -0.021 | -5.35
-11.5 | -0.45 | 0.07356 | -0.021 | -6.12
-11 | -0.471 | 0.06926 | -0.022 | -6.796
-10.5 | -0.485 | 0.06401 | -0.023 | -7.58
-10 | -0.494 | 0.05827 | -0.025 | -8.477
-9.5 | -0.498 | 0.05136 | -0.028 | -9.696
-9 | -0.6 | 0.00818 | -0.045 | -73.347
-8.5 | -0.583 | 0.00777 | -0.046 | -74.953
-8 | -0.558 | 0.00742 | -0.046 | -75.107
-7.5 | -0.526 | 0.00715 | -0.047 | -73.538
-7 | -0.486 | 0.00695 | -0.047 | -69.931
-6.5 | -0.441 | 0.00676 | -0.048 | -65.198
-6 | -0.392 | 0.00656 | -0.048 | -59.764
-5.5 | -0.34 | 0.00642 | -0.049 | -52.969
-5 | -0.286 | 0.00623 | -0.049 | -45.932
-4.5 | -0.23 | 0.00607 | -0.05 | -37.842
-4 | -0.172 | 0.00592 | -0.05 | -29.075
-3.5 | -0.113 | 0.0058 | -0.051 | -19.513
-3 | -0.053 | 0.00572 | -0.051 | -9.324
-2.5 | 0.007 | 0.00561 | -0.052 | 1.285
-2 | 0.068 | 0.00555 | -0.052 | 12.282
-1.5 | 0.129 | 0.00545 | -0.053 | 23.727
-1 | 0.191 | 0.00543 | -0.053 | 35.074
-0.5 | 0.252 | 0.00517 | -0.054 | 48.762
0 | 0.314 | 0.00506 | -0.054 | 61.967
0.5 | 0.375 | 0.00527 | -0.055 | 71.18
1 | 0.436 | 0.00533 | -0.055 | 81.791
1.5 | 0.497 | 0.00535 | -0.056 | 92.912
2 | 0.558 | 0.00559 | -0.056 | 99.899
2.5 | 0.619 | 0.00554 | -0.057 | 111.756
3 | 0.677 | 0.00582 | -0.057 | 116.299
3.5 | 0.736 | 0.00621 | -0.058 | 118.549
4 | 0.794 | 0.00657 | -0.058 | 120.841
4.5 | 0.851 | 0.0072 | -0.059 | 118.233
5 | 0.907 | 0.00739 | -0.059 | 122.746
5.5 | 0.961 | 0.00773 | -0.06 | 124.259
6 | 1.012 | 0.00752 | -0.06 | 134.529
6.5 | 1.058 | 0.00782 | -0.061 | 135.26
7 | 1.099 | 0.00929 | -0.061 | 118.374
7.5 | 1.135 | 0.00971 | -0.062 | 116.897
8 | 1.163 | 0.01022 | -0.062 | 113.812
8.5 | 1.184 | 0.01072 | -0.063 | 110.492
9 | 1.196 | 0.01112 | -0.063 | 107.558
9.5 | 1.194 | 0.01185 | -0.063 | 100.779
10 | 1.175 | 0.01257 | -0.064 | 93.439
10.5 | 1.141 | 0.01341 | -0.064 | 85.08
11 | 1.094 | 0.01448 | -0.064 | 75.505
11.5 | 1.032 | 0.0158 | -0.064 | 65.306
12 | 0.956 | 0.01786 | -0.064 | 53.521
12.5 | 0.855 | 0.02389 | -0.063 | 35.801
13 | 0.667 | 0.0812 | -0.041 | 8.209
13.5 | 0.583 | 0.08974 | -0.038 | 6.492
14 | 0.497 | 0.09607 | -0.037 | 5.169

## 142. Re 18M Mach 0.25 (2)
BIGFOIL.COM POLAR EXPORT
NACA64-411 a=0.5
NACA64-411 a=0.5 |  |  |  | Cl Max: | 1.7587 | at alpha= | 16.5 | deg
XFOIL ncrit=9 |  |  |  | L/D Max: | 148.662 | at alpha= | 7.5 | deg
Re: | 18000000 |  |  | Cd Min: | 0.1999 | at alpha= | -18 | deg
Mach: | 0.25 |  |  | Cl=0 at alpha= | -2.599 | deg
|  |  |  | @ Cl=0.1, Cd= | 0.0046191
|  |  |  | @ Cl=0.4, Cd= | 0.0041446
|  |  |  | @ Cl=0.6, Cd= | 0.0050654
alpha (deg) | Cl | Cd | Cm | Cl/Cd
-18 | -0.6627 | 0.1999 | 0.0311 | -3.3152
-17.5 | -0.6674 | 0.1847 | 0.0234 | -3.6134
-17 | -0.653 | 0.17699 | 0.0185 | -3.6895
-16.5 | -0.6666 | 0.16074 | 0.0094 | -4.1471
-16 | -0.6581 | 0.1518 | 0.0038 | -4.3353
-15.5 | -1.1232 | 0.05374 | -0.0694 | -20.9006
-15 | -1.1795 | 0.03926 | -0.0822 | -30.0433
-14.5 | -1.2225 | 0.03204 | -0.0835 | -38.1554
-14 | -1.273 | 0.02635 | -0.076 | -48.3112
-13.5 | -1.2752 | 0.02037 | -0.0717 | -62.6019
-13 | -1.2409 | 0.01687 | -0.0686 | -73.5566
-12.5 | -1.1925 | 0.01461 | -0.0661 | -81.6222
-12 | -1.1402 | 0.01269 | -0.0639 | -89.8503
-11.5 | -1.0836 | 0.01128 | -0.062 | -96.0638
-11 | -1.0245 | 0.01025 | -0.0605 | -99.9512
-10.5 | -0.9644 | 0.00944 | -0.0593 | -102.161
-10 | -0.903 | 0.00886 | -0.0583 | -101.9187
-9.5 | -0.8415 | 0.00836 | -0.0574 | -100.6579
-9 | -0.7806 | 0.0078 | -0.0567 | -100.0769
-8.5 | -0.7194 | 0.00736 | -0.0561 | -97.7446
-8 | -0.658 | 0.00701 | -0.0557 | -93.8659
-7.5 | -0.5964 | 0.00676 | -0.0555 | -88.2249
-7 | -0.5351 | 0.0065 | -0.0553 | -82.3231
-6.5 | -0.474 | 0.00624 | -0.0552 | -75.9615
-6 | -0.4132 | 0.00595 | -0.0552 | -69.4454
-5.5 | -0.3524 | 0.00568 | -0.0553 | -62.0423
-5 | -0.2916 | 0.00545 | -0.0554 | -53.5046
-4.5 | -0.2308 | 0.0053 | -0.0557 | -43.5472
-3.5 | -0.1092 | 0.005 | -0.0563 | -21.84
-3 | -0.0486 | 0.00487 | -0.0568 | -9.9795
-2.5 | 0.012 | 0.00475 | -0.0572 | 2.5263
-2 | 0.0725 | 0.00466 | -0.0577 | 15.5579
-1.5 | 0.133 | 0.00457 | -0.0582 | 29.1028
-1 | 0.1935 | 0.0045 | -0.0588 | 43
-0.5 | 0.2537 | 0.00442 | -0.0594 | 57.3982
0 | 0.3138 | 0.0043 | -0.06 | 72.9767
0.5 | 0.3737 | 0.00418 | -0.0606 | 89.4019
1 | 0.4331 | 0.0041 | -0.0612 | 105.6341
1.5 | 0.4918 | 0.00401 | -0.0618 | 122.6434
2.5 | 0.6056 | 0.00512 | -0.0624 | 118.2812
3 | 0.6634 | 0.00545 | -0.0627 | 121.7248
3.5 | 0.7208 | 0.00574 | -0.0629 | 125.5749
4 | 0.7782 | 0.006 | -0.0631 | 129.7
4.5 | 0.8358 | 0.00629 | -0.0632 | 132.8776
5 | 0.8938 | 0.00652 | -0.0633 | 137.0859
5.5 | 0.9516 | 0.00678 | -0.0633 | 140.354
6 | 1.0092 | 0.00705 | -0.0633 | 143.1489
6.5 | 1.0665 | 0.00732 | -0.0631 | 145.6967
7 | 1.1227 | 0.00765 | -0.0627 | 146.7582
7.5 | 1.1774 | 0.00792 | -0.0618 | 148.6616
8 | 1.2328 | 0.00832 | -0.0612 | 148.1731
8.5 | 1.2884 | 0.00876 | -0.0605 | 147.0776
9 | 1.3419 | 0.00932 | -0.0594 | 143.9807
9.5 | 1.3945 | 0.00989 | -0.0582 | 141.001
10 | 1.4445 | 0.01058 | -0.0564 | 136.5312
10.5 | 1.4927 | 0.01133 | -0.0543 | 131.7476
11 | 1.5375 | 0.01215 | -0.0516 | 126.5432
11.5 | 1.5781 | 0.01303 | -0.0482 | 121.1128
12.5 | 1.6225 | 0.0152 | -0.036 | 106.7434
13 | 1.6478 | 0.01673 | -0.0314 | 98.4937
13.5 | 1.6749 | 0.01838 | -0.0275 | 91.1262
14 | 1.6982 | 0.02046 | -0.0236 | 83.001
14.5 | 1.7196 | 0.02285 | -0.02 | 75.256
15 | 1.7369 | 0.02572 | -0.0166 | 67.5311
15.5 | 1.7485 | 0.02924 | -0.0134 | 59.7982
16 | 1.7583 | 0.03317 | -0.0107 | 53.0087
16.5 | 1.7587 | 0.03825 | -0.0085 | 45.9791
17 | 1.7513 | 0.04453 | -0.0072 | 39.3285
17.5 | 1.7391 | 0.05189 | -0.007 | 33.5151
18 | 1.7187 | 0.06086 | -0.0082 | 28.2402
18.5 | 1.6903 | 0.07164 | -0.0113 | 23.5944
19 | 1.6593 | 0.0838 | -0.0162 | 19.8007
19.5 | 1.6239 | 0.09763 | -0.0231 | 16.6332
20 | 1.5857 | 0.11301 | -0.0319 | 14.0315

## 143. Re 18M Mach 0.50 (1)
BIGFOIL.COM POLAR EXPORT
NACA64-411 a=0.5
NACA64-411 a=0.5 |  |  |  | Cl Max: | 1.2 | at alpha= | 20 | deg
JavaFoil+Calcfoil stall+Eppler ext transition |  |  |  | L/D Max: | 124.951 | at alpha= | 4.5 | deg
Re: | 18000000 |  |  | Cd Min: | 0.00513 | at alpha= | 0 | deg
Mach: | 0.5 |  |  | Cl=0 at alpha= | -2.5597 | deg
|  |  |  | @ Cl=0.1, Cd= | 0.0056418
|  |  |  | @ Cl=0.4, Cd= | 0.0053101
|  |  |  | @ Cl=0.6, Cd= | 0.0054787
alpha (deg) | Cl | Cd | Cm | Cl/Cd
-20 | -0.949 | 0.1736 | -0.024 | -5.469
-19.5 | -0.924 | 0.15889 | -0.025 | -5.814
-19 | -0.896 | 0.15418 | -0.025 | -5.814
-18.5 | -0.869 | 0.14666 | -0.025 | -5.926
-18 | -0.842 | 0.14503 | -0.025 | -5.804
-17.5 | -0.815 | 0.13344 | -0.025 | -6.109
-17 | -0.789 | 0.12612 | -0.025 | -6.255
-16.5 | -0.762 | 0.11974 | -0.025 | -6.364
-16 | -0.734 | 0.11684 | -0.025 | -6.279
-15.5 | -0.708 | 0.10701 | -0.026 | -6.615
-15 | -0.69 | 0.08716 | -0.029 | -7.915
-14.5 | -0.683 | 0.06409 | -0.034 | -10.658
-14 | -0.682 | 0.04207 | -0.039 | -16.2
-13.5 | -0.598 | 0.09155 | -0.026 | -6.533
-13 | -0.572 | 0.08301 | -0.026 | -6.889
-12.5 | -0.548 | 0.07461 | -0.028 | -7.34
-12 | -0.542 | 0.05024 | -0.036 | -10.792
-11.5 | -0.526 | 0.03884 | -0.039 | -13.542
-11 | -0.55 | 0.01273 | -0.047 | -43.229
-10.5 | -0.433 | 0.07048 | -0.024 | -6.143
-10 | -0.407 | 0.0622 | -0.026 | -6.542
-9.5 | -0.381 | 0.05578 | -0.028 | -6.834
-9 | -0.36 | 0.04649 | -0.033 | -7.737
-8.5 | -0.402 | 0.00878 | -0.051 | -45.757
-8 | -0.368 | 0.00803 | -0.052 | -45.869
-7.5 | -0.269 | 0.04901 | -0.025 | -5.496
-7 | -0.242 | 0.04504 | -0.026 | -5.382
-6.5 | -0.218 | 0.03792 | -0.033 | -5.754
-6 | -0.35 | 0.00724 | -0.054 | -48.33
-5.5 | -0.341 | 0.00703 | -0.054 | -48.523
-5 | -0.301 | 0.00673 | -0.055 | -44.707
-4.5 | -0.248 | 0.00643 | -0.055 | -38.542
-4 | -0.188 | 0.00626 | -0.056 | -30.106
-3.5 | -0.125 | 0.00606 | -0.057 | -20.597
-3 | -0.059 | 0.00591 | -0.057 | -10.003
-2.5 | 0.008 | 0.0058 | -0.058 | 1.385
-2 | 0.076 | 0.00567 | -0.058 | 13.414
-1.5 | 0.144 | 0.00559 | -0.059 | 25.831
-1 | 0.213 | 0.00555 | -0.059 | 38.399
-0.5 | 0.282 | 0.00533 | -0.06 | 52.936
0 | 0.351 | 0.00513 | -0.06 | 68.282
0.5 | 0.419 | 0.00538 | -0.061 | 77.831
1 | 0.487 | 0.00552 | -0.062 | 88.326
1.5 | 0.555 | 0.0053 | -0.062 | 104.82
2 | 0.623 | 0.00557 | -0.063 | 111.795
2.5 | 0.691 | 0.00591 | -0.063 | 117.058
3 | 0.755 | 0.0063 | -0.064 | 119.77
3.5 | 0.82 | 0.00683 | -0.064 | 120.2
4 | 0.884 | 0.00719 | -0.065 | 122.903
4.5 | 0.944 | 0.00756 | -0.066 | 124.951
5 | 1.001 | 0.00895 | -0.066 | 111.892
5.5 | 1.052 | 0.00945 | -0.067 | 111.295
6 | 1.096 | 0.01007 | -0.067 | 108.824
6.5 | 1.12 | 0.01071 | -0.067 | 104.485
7 | 1.112 | 0.01152 | -0.068 | 96.601
7.5 | 1.029 | 0.01268 | -0.068 | 81.164
8 | 0.686 | 0.01473 | -0.068 | 46.549
8.5 | 0.722 | 0.0141 | -0.069 | 51.231
9 | 0.749 | 0.01579 | -0.069 | 47.46
9.5 | 0.765 | 0.01949 | -0.068 | 39.23
10 | 0.812 | 0.01655 | -0.07 | 49.043
10.5 | 0.838 | 0.01852 | -0.07 | 45.261
11 | 0.815 | 0.03471 | -0.064 | 23.477
11.5 | 0.898 | 0.01985 | -0.071 | 45.227
12 | 0.924 | 0.02191 | -0.071 | 42.185
12.5 | 0.945 | 0.0259 | -0.071 | 36.467
13 | 0.948 | 0.03594 | -0.068 | 26.366
13.5 | 1.004 | 0.02711 | -0.072 | 37.046
14 | 1.017 | 0.03396 | -0.071 | 29.956
14.5 | 1.029 | 0.0426 | -0.069 | 24.151
15 | 0.997 | 0.07291 | -0.062 | 13.668
15.5 | 0.963 | 0.12566 | -0.045 | 7.662
16 | 0.99 | 0.13097 | -0.046 | 7.561
16.5 | 1.019 | 0.13336 | -0.048 | 7.641
17 | 1.045 | 0.14006 | -0.049 | 7.461
17.5 | 1.069 | 0.15011 | -0.049 | 7.12
18 | 1.096 | 0.15665 | -0.05 | 6.997
18.5 | 1.123 | 0.16318 | -0.051 | 6.882
19 | 1.149 | 0.17193 | -0.052 | 6.683
19.5 | 1.172 | 0.18508 | -0.051 | 6.33
20 | 1.2 | 0.18687 | -0.053 | 6.421

## 144. Re 18M Mach 0.50 (2)
BIGFOIL.COM POLAR EXPORT
NACA64-411 a=0.5
NACA64-411 a=0.5 |  |  |  | Cl Max: | 1.397 | at alpha= | 8 | deg
XFOIL ncrit=9 |  |  |  | L/D Max: | 151.579 | at alpha= | 2 | deg
Re: | 18000000 |  |  | Cd Min: | 0.10338 | at alpha= | 13 | deg
Mach: | 0.5 |  |  | Cl=0 at alpha= | -2.5997 | deg
|  |  |  | @ Cl=0.1, Cd= | 0.0047177
|  |  |  | @ Cl=0.4, Cd= | 0.0042553
|  |  |  | @ Cl=0.6, Cd= | 0.0040352
alpha (deg) | Cl | Cd | Cm | Cl/Cd
-9.5 | -0.4478 | 0.0768 | -0.0483 | -5.8307
-9 | -0.4629 | 0.06628 | -0.0555 | -6.984
-8.5 | -0.4662 | 0.05786 | -0.0615 | -8.0574
-8 | -0.4903 | 0.04765 | -0.0717 | -10.2896
-7.5 | -0.5065 | 0.0394 | -0.0744 | -12.8553
-7 | -0.504 | 0.03103 | -0.0754 | -16.2423
-6.5 | -0.4992 | 0.02062 | -0.0748 | -24.2095
-6 | -0.4844 | 0.00968 | -0.0724 | -50.0413
-5.5 | -0.421 | 0.00682 | -0.0697 | -61.7302
-5 | -0.3473 | 0.00606 | -0.068 | -57.3102
-4.5 | -0.2733 | 0.00565 | -0.0668 | -48.3717
-4 | -0.2002 | 0.0054 | -0.0661 | -37.0741
-3.5 | -0.1279 | 0.00521 | -0.0657 | -24.5489
-3 | -0.0566 | 0.00502 | -0.0656 | -11.2749
-2.5 | 0.0141 | 0.00487 | -0.0657 | 2.8953
-2 | 0.0844 | 0.00474 | -0.066 | 17.8059
-1.5 | 0.1542 | 0.00464 | -0.0665 | 33.2328
-1 | 0.2238 | 0.00454 | -0.067 | 49.2952
-0.5 | 0.293 | 0.00448 | -0.0676 | 65.4018
0 | 0.3618 | 0.00435 | -0.0682 | 83.1724
0.5 | 0.4304 | 0.00418 | -0.0689 | 102.9665
1 | 0.4989 | 0.004 | -0.0697 | 124.725
1.5 | 0.5663 | 0.00389 | -0.0703 | 145.5784
2 | 0.6336 | 0.00418 | -0.0707 | 151.5789
3 | 0.7595 | 0.00571 | -0.0702 | 133.0123
3.5 | 0.824 | 0.00615 | -0.0698 | 133.9837
4 | 0.8888 | 0.00661 | -0.0691 | 134.4629
4.5 | 0.9556 | 0.00693 | -0.0685 | 137.8932
5 | 1.0228 | 0.00727 | -0.0675 | 140.6878
5.5 | 1.0897 | 0.00764 | -0.0662 | 142.6309
6 | 1.1568 | 0.00801 | -0.0645 | 144.4195
6.5 | 1.2222 | 0.00849 | -0.0622 | 143.9576
7 | 1.286 | 0.00895 | -0.059 | 143.6872
7.5 | 1.3471 | 0.00953 | -0.0549 | 141.3536
8 | 1.397 | 0.01063 | -0.0485 | 131.4205
8.5 | 1.3678 | 0.01372 | -0.0328 | 99.6939
9 | 1.3478 | 0.01837 | -0.0224 | 73.3696
9.5 | 1.3343 | 0.02374 | -0.0146 | 56.2047
10 | 1.3 | 0.03157 | -0.0082 | 41.1783
10.5 | 1.2689 | 0.03992 | -0.0053 | 31.7861
11 | 1.23 | 0.05006 | -0.0055 | 24.5705
11.5 | 1.1978 | 0.06098 | -0.0084 | 19.6425
12 | 1.1632 | 0.07384 | -0.0144 | 15.753
12.5 | 1.1341 | 0.08778 | -0.0226 | 12.9198
13 | 1.1072 | 0.10338 | -0.0331 | 10.71

## 145. Re 20M Mach 0.00 (1)
BIGFOIL.COM POLAR EXPORT
NACA64-411 a=0.5
NACA64-411 a=0.5 |  |  |  | Cl Max: | 1.228 | at alpha= | 10 | deg
JavaFoil+Calcfoil stall+Eppler ext transition |  |  |  | L/D Max: | 141.58 | at alpha= | 7 | deg
Re: | 20000000 |  |  | Cd Min: | 0.00522 | at alpha= | -0.5 | deg
Mach: | 0 |  |  | Cl=0 at alpha= | -2.5593 | deg
|  |  |  | @ Cl=0.1, Cd= | 0.0054269
|  |  |  | @ Cl=0.4, Cd= | 0.0053614
|  |  |  | @ Cl=0.6, Cd= | 0.0055
alpha (deg) | Cl | Cd | Cm | Cl/Cd
-15 | -0.501 | 0.10433 | -0.02 | -4.802
-14.5 | -0.518 | 0.09872 | -0.02 | -5.25
-14 | -0.534 | 0.0945 | -0.02 | -5.652
-13.5 | -0.549 | 0.08803 | -0.021 | -6.239
-13 | -0.562 | 0.08316 | -0.021 | -6.753
-12.5 | -0.571 | 0.07819 | -0.021 | -7.305
-12 | -0.579 | 0.0722 | -0.023 | -8.013
-11.5 | -0.578 | 0.06692 | -0.024 | -8.641
-11 | -0.575 | 0.06172 | -0.025 | -9.309
-10.5 | -0.576 | 0.05071 | -0.029 | -11.353
-10 | -0.678 | 0.00828 | -0.043 | -81.848
-9.5 | -0.657 | 0.00788 | -0.043 | -83.431
-9 | -0.631 | 0.00752 | -0.044 | -83.939
-8.5 | -0.601 | 0.00723 | -0.044 | -83.069
-8 | -0.566 | 0.00705 | -0.045 | -80.204
-7.5 | -0.527 | 0.00687 | -0.045 | -76.664
-7 | -0.483 | 0.00672 | -0.046 | -71.765
-6.5 | -0.435 | 0.00648 | -0.046 | -67.064
-6 | -0.385 | 0.00637 | -0.047 | -60.448
-5.5 | -0.333 | 0.00621 | -0.047 | -53.623
-5 | -0.279 | 0.00606 | -0.048 | -46.01
-4.5 | -0.224 | 0.00594 | -0.048 | -37.667
-4 | -0.167 | 0.0058 | -0.048 | -28.849
-3.5 | -0.11 | 0.00568 | -0.049 | -19.324
-3 | -0.052 | 0.00561 | -0.049 | -9.221
-2.5 | 0.007 | 0.00551 | -0.05 | 1.269
-2 | 0.066 | 0.00545 | -0.05 | 12.114
-1.5 | 0.125 | 0.00541 | -0.051 | 23.174
-1 | 0.185 | 0.00538 | -0.051 | 34.323
-0.5 | 0.244 | 0.00522 | -0.052 | 46.794
0 | 0.304 | 0.00531 | -0.052 | 57.195
0.5 | 0.363 | 0.00533 | -0.053 | 68.095
1 | 0.422 | 0.00538 | -0.053 | 78.441
1.5 | 0.481 | 0.00549 | -0.054 | 87.691
2 | 0.54 | 0.00555 | -0.054 | 97.364
2.5 | 0.6 | 0.0055 | -0.055 | 109.041
3 | 0.656 | 0.00575 | -0.055 | 114.02
3.5 | 0.713 | 0.00607 | -0.056 | 117.389
4 | 0.77 | 0.00636 | -0.056 | 121.111
4.5 | 0.825 | 0.00684 | -0.057 | 120.736
5 | 0.88 | 0.00707 | -0.057 | 124.414
5.5 | 0.933 | 0.00735 | -0.058 | 126.923
6 | 0.984 | 0.00759 | -0.058 | 129.722
6.5 | 1.032 | 0.00741 | -0.059 | 139.323
7 | 1.076 | 0.0076 | -0.059 | 141.58
7.5 | 1.116 | 0.0079 | -0.06 | 141.129
8 | 1.151 | 0.00944 | -0.06 | 121.969
8.5 | 1.181 | 0.00993 | -0.061 | 118.97
9 | 1.206 | 0.01038 | -0.061 | 116.236
9.5 | 1.223 | 0.01068 | -0.062 | 114.543
10 | 1.228 | 0.01122 | -0.062 | 109.478
10.5 | 1.225 | 0.01182 | -0.062 | 103.625
11 | 1.215 | 0.01238 | -0.063 | 98.081
11.5 | 1.196 | 0.01334 | -0.063 | 89.681
12 | 1.172 | 0.01414 | -0.063 | 82.876
12.5 | 1.142 | 0.0151 | -0.063 | 75.612
13 | 1.105 | 0.01644 | -0.064 | 67.231
13.5 | 1.063 | 0.01822 | -0.064 | 58.366
14 | 1.02 | 0.01997 | -0.064 | 51.068
14.5 | 0.971 | 0.02278 | -0.064 | 42.628
15 | 0.879 | 0.04363 | -0.059 | 20.144

## 146. Re 20M Mach 0.00 (2)
BIGFOIL.COM POLAR EXPORT
NACA64-411 a=0.5
NACA64-411 a=0.5 |  |  |  | Cl Max: | 1.8831 | at alpha= | 19.5 | deg
XFOIL ncrit=9 |  |  |  | L/D Max: | 152.121 | at alpha= | 8 | deg
Re: | 20000000 |  |  | Cd Min: | 0.04184 | at alpha= | 19.5 | deg
Mach: | 0 |  |  | Cl=0 at alpha= | -2.5972 | deg
|  |  |  | @ Cl=0.1, Cd= | 0.0045483
|  |  |  | @ Cl=0.4, Cd= | 0.0042228
|  |  |  | @ Cl=0.6, Cd= | 0.0052045
alpha (deg) | Cl | Cd | Cm | Cl/Cd
-20 | -1.6047 | 0.03265 | -0.0732 | -49.1485
-19.5 | -1.615 | 0.02808 | -0.0726 | -57.5142
-19 | -1.6371 | 0.0243 | -0.068 | -67.3704
-18.5 | -1.6405 | 0.02264 | -0.061 | -72.4602
-18 | -1.618 | 0.0209 | -0.058 | -77.4163
-17.5 | -1.5849 | 0.01946 | -0.056 | -81.444
-17 | -1.5471 | 0.01817 | -0.0545 | -85.1458
-16.5 | -1.5057 | 0.01701 | -0.0533 | -88.5185
-16 | -1.4621 | 0.01593 | -0.0523 | -91.7828
-15.5 | -1.4167 | 0.01491 | -0.0515 | -95.0168
-15 | -1.3707 | 0.01383 | -0.0507 | -99.1106
-14.5 | -1.3234 | 0.01277 | -0.0501 | -103.6335
-14 | -1.2741 | 0.0119 | -0.0497 | -107.0672
-13.5 | -1.2229 | 0.01123 | -0.0494 | -108.8958
-13 | -1.1717 | 0.01047 | -0.0491 | -111.9102
-12.5 | -1.1197 | 0.00977 | -0.0489 | -114.6059
-12 | -1.066 | 0.0093 | -0.0489 | -114.6237
-11.5 | -1.0117 | 0.00888 | -0.0489 | -113.9302
-11 | -0.957 | 0.00848 | -0.049 | -112.8538
-10.5 | -0.9018 | 0.00812 | -0.0491 | -111.0591
-10 | -0.8466 | 0.00772 | -0.0493 | -109.6632
-9.5 | -0.7912 | 0.00733 | -0.0494 | -107.94
-9 | -0.7351 | 0.00702 | -0.0497 | -104.7151
-8.5 | -0.6787 | 0.00676 | -0.0499 | -100.3994
-8 | -0.622 | 0.00652 | -0.0502 | -95.3988
-7.5 | -0.5651 | 0.0063 | -0.0506 | -89.6984
-7 | -0.508 | 0.00611 | -0.051 | -83.1424
-6.5 | -0.4507 | 0.00591 | -0.0513 | -76.2606
-6 | -0.3935 | 0.00568 | -0.0517 | -69.2782
-5.5 | -0.3361 | 0.00544 | -0.0521 | -61.7831
-5 | -0.2785 | 0.00528 | -0.0525 | -52.7462
-4.5 | -0.2207 | 0.00516 | -0.053 | -42.7713
-3.5 | -0.1049 | 0.00487 | -0.054 | -21.54
-2.5 | 0.0113 | 0.00466 | -0.055 | 2.4249
-2 | 0.0694 | 0.00458 | -0.0556 | 15.1528
-1.5 | 0.1274 | 0.00452 | -0.0561 | 28.1858
-1 | 0.1855 | 0.00446 | -0.0567 | 41.5919
-0.5 | 0.2434 | 0.0044 | -0.0572 | 55.3182
0 | 0.3012 | 0.00431 | -0.0578 | 69.884
0.5 | 0.3588 | 0.00423 | -0.0584 | 84.8227
1 | 0.4157 | 0.00422 | -0.059 | 98.5071
1.5 | 0.4719 | 0.00418 | -0.0595 | 112.8947
2.5 | 0.5824 | 0.00511 | -0.0603 | 113.9726
3 | 0.6383 | 0.00541 | -0.0607 | 117.9852
3.5 | 0.6939 | 0.00567 | -0.061 | 122.381
4 | 0.7493 | 0.00587 | -0.0613 | 127.6491
4.5 | 0.8046 | 0.00609 | -0.0616 | 132.1182
5 | 0.8602 | 0.00629 | -0.0619 | 136.7568
5.5 | 0.9155 | 0.00652 | -0.0622 | 140.4141
6 | 0.9708 | 0.00673 | -0.0624 | 144.2496
6.5 | 1.0253 | 0.00699 | -0.0626 | 146.681
7 | 1.0793 | 0.00726 | -0.0627 | 148.6639
7.5 | 1.1327 | 0.00753 | -0.0627 | 150.425
8 | 1.1835 | 0.00778 | -0.0621 | 152.1208
8.5 | 1.2367 | 0.00815 | -0.0621 | 151.7423
9 | 1.289 | 0.00852 | -0.062 | 151.2911
9.5 | 1.3398 | 0.009 | -0.0617 | 148.8667
10 | 1.39 | 0.00948 | -0.0613 | 146.6245
10.5 | 1.4384 | 0.01004 | -0.0606 | 143.2669
11 | 1.4858 | 0.01061 | -0.0598 | 140.0377
11.5 | 1.5322 | 0.01118 | -0.0589 | 137.0483
12 | 1.5761 | 0.01184 | -0.0576 | 133.1166
12.5 | 1.6154 | 0.01269 | -0.0555 | 127.2971
13 | 1.654 | 0.0134 | -0.0534 | 123.4328
13.5 | 1.6785 | 0.01412 | -0.0486 | 118.8739
14 | 1.6992 | 0.01507 | -0.0437 | 112.7538
14.5 | 1.7232 | 0.01619 | -0.04 | 106.4361
15 | 1.747 | 0.01751 | -0.0367 | 99.7716
15.5 | 1.7706 | 0.019 | -0.0338 | 93.1895
16 | 1.7926 | 0.02071 | -0.0311 | 86.5572
16.5 | 1.8128 | 0.02268 | -0.0286 | 79.9295
17 | 1.8314 | 0.02488 | -0.0262 | 73.6093
17.5 | 1.8484 | 0.02736 | -0.0241 | 67.5585
18 | 1.8601 | 0.03037 | -0.0221 | 61.2479
18.5 | 1.8766 | 0.03316 | -0.0208 | 56.5923
19 | 1.8823 | 0.03713 | -0.0193 | 50.6949
19.5 | 1.8831 | 0.04184 | -0.0184 | 45.0072

## 147. Re 20M Mach 0.10 (1)
BIGFOIL.COM POLAR EXPORT
NACA64-411 a=0.5
NACA64-411 a=0.5 |  |  |  | Cl Max: | 1.223 | at alpha= | 10 | deg
JavaFoil+Calcfoil stall+Eppler ext transition |  |  |  | L/D Max: | 140.314 | at alpha= | 7 | deg
Re: | 20000000 |  |  | Cd Min: | 0.00523 | at alpha= | -0.5 | deg
Mach: | 0.1 |  |  | Cl=0 at alpha= | -2.5593 | deg
|  |  |  | @ Cl=0.1, Cd= | 0.00544
|  |  |  | @ Cl=0.4, Cd= | 0.0053615
|  |  |  | @ Cl=0.6, Cd= | 0.0055235
alpha (deg) | Cl | Cd | Cm | Cl/Cd
-15 | -0.465 | 0.10698 | -0.019 | -4.343
-14.5 | -0.485 | 0.1012 | -0.02 | -4.797
-14 | -0.505 | 0.09525 | -0.02 | -5.301
-13.5 | -0.523 | 0.08929 | -0.021 | -5.862
-13 | -0.539 | 0.08506 | -0.021 | -6.334
-12.5 | -0.552 | 0.07855 | -0.021 | -7.031
-12 | -0.562 | 0.07412 | -0.022 | -7.583
-11.5 | -0.564 | 0.06836 | -0.023 | -8.257
-11 | -0.564 | 0.06256 | -0.025 | -9.012
-10.5 | -0.56 | 0.05701 | -0.026 | -9.814
-10 | -0.671 | 0.00852 | -0.043 | -78.762
-9.5 | -0.652 | 0.00797 | -0.044 | -81.878
-9 | -0.628 | 0.00756 | -0.044 | -83.09
-8.5 | -0.599 | 0.00729 | -0.045 | -82.176
-8 | -0.565 | 0.00711 | -0.045 | -79.486
-7.5 | -0.527 | 0.00688 | -0.045 | -76.596
-7 | -0.483 | 0.00674 | -0.046 | -71.762
-6.5 | -0.436 | 0.00656 | -0.046 | -66.421
-6 | -0.386 | 0.00638 | -0.047 | -60.484
-5.5 | -0.334 | 0.00624 | -0.047 | -53.562
-5 | -0.28 | 0.00606 | -0.048 | -46.188
-4.5 | -0.225 | 0.00594 | -0.048 | -37.836
-4 | -0.168 | 0.00581 | -0.049 | -28.904
-3.5 | -0.11 | 0.0057 | -0.049 | -19.355
-3 | -0.052 | 0.0056 | -0.05 | -9.279
-2.5 | 0.007 | 0.00552 | -0.05 | 1.271
-2 | 0.066 | 0.00544 | -0.051 | 12.194
-1.5 | 0.126 | 0.00544 | -0.051 | 23.146
-1 | 0.186 | 0.00539 | -0.052 | 34.443
-0.5 | 0.245 | 0.00523 | -0.052 | 46.894
0 | 0.305 | 0.00531 | -0.053 | 57.475
0.5 | 0.365 | 0.00532 | -0.053 | 68.581
1 | 0.424 | 0.00539 | -0.054 | 78.77
1.5 | 0.484 | 0.00552 | -0.054 | 87.554
2 | 0.543 | 0.00559 | -0.055 | 97.209
2.5 | 0.603 | 0.00552 | -0.055 | 109.202
3 | 0.659 | 0.00578 | -0.056 | 114.046
3.5 | 0.717 | 0.00606 | -0.056 | 118.152
4 | 0.774 | 0.00639 | -0.057 | 120.993
4.5 | 0.829 | 0.00691 | -0.057 | 120.026
5 | 0.884 | 0.00713 | -0.058 | 124.002
5.5 | 0.937 | 0.00736 | -0.058 | 127.35
6 | 0.989 | 0.00766 | -0.059 | 129.025
6.5 | 1.036 | 0.00742 | -0.059 | 139.7
7 | 1.079 | 0.00769 | -0.06 | 140.314
7.5 | 1.119 | 0.00798 | -0.06 | 140.171
8 | 1.154 | 0.00956 | -0.061 | 120.717
8.5 | 1.183 | 0.01 | -0.061 | 118.286
9 | 1.206 | 0.01049 | -0.061 | 115.022
9.5 | 1.221 | 0.01074 | -0.062 | 113.631
10 | 1.223 | 0.01135 | -0.062 | 107.794
10.5 | 1.217 | 0.012 | -0.063 | 101.43
11 | 1.202 | 0.01269 | -0.063 | 94.713
11.5 | 1.179 | 0.0136 | -0.063 | 86.704
12 | 1.15 | 0.01445 | -0.063 | 79.575
12.5 | 1.114 | 0.0156 | -0.064 | 71.378
13 | 1.072 | 0.01697 | -0.064 | 63.161
13.5 | 1.024 | 0.01894 | -0.064 | 54.058
14 | 0.972 | 0.02155 | -0.064 | 45.109
14.5 | 0.917 | 0.02504 | -0.063 | 36.624
15 | 0.85 | 0.03404 | -0.062 | 24.963

## 148. Re 20M Mach 0.10 (2)
BIGFOIL.COM POLAR EXPORT
NACA64-411 a=0.5
NACA64-411 a=0.5 |  |  |  | Cl Max: | 1.8668 | at alpha= | 18.5 | deg
XFOIL ncrit=9 |  |  |  | L/D Max: | 151.72 | at alpha= | 8 | deg
Re: | 20000000 |  |  | Cd Min: | 0.06418 | at alpha= | -20 | deg
Mach: | 0.1 |  |  | Cl=0 at alpha= | -2.5974 | deg
|  |  |  | @ Cl=0.1, Cd= | 0.004549
|  |  |  | @ Cl=0.4, Cd= | 0.0042132
|  |  |  | @ Cl=0.6, Cd= | 0.0051928
alpha (deg) | Cl | Cd | Cm | Cl/Cd
-20 | -1.3992 | 0.06418 | -0.0554 | -21.8012
-19.5 | -1.4656 | 0.04668 | -0.0687 | -31.3967
-19 | -1.5279 | 0.03384 | -0.0764 | -45.1507
-18.5 | -1.5425 | 0.0288 | -0.0762 | -53.559
-18 | -1.5762 | 0.02499 | -0.0697 | -63.0732
-17.5 | -1.5738 | 0.02284 | -0.0638 | -68.9054
-17 | -1.5498 | 0.02062 | -0.0608 | -75.16
-16.5 | -1.5158 | 0.0188 | -0.0586 | -80.6277
-16 | -1.4754 | 0.01733 | -0.0569 | -85.1356
-15.5 | -1.4307 | 0.01612 | -0.0557 | -88.7531
-15 | -1.3837 | 0.01503 | -0.0546 | -92.0625
-14.5 | -1.3357 | 0.01394 | -0.0537 | -95.8178
-14 | -1.287 | 0.01281 | -0.0528 | -100.4684
-13.5 | -1.2372 | 0.01173 | -0.052 | -105.4731
-13 | -1.1845 | 0.01101 | -0.0516 | -107.584
-12.5 | -1.1319 | 0.0102 | -0.0511 | -110.9706
-12 | -1.078 | 0.00955 | -0.0508 | -112.8796
-11.5 | -1.0228 | 0.00907 | -0.0506 | -112.7674
-11 | -0.9672 | 0.00864 | -0.0505 | -111.9444
-10.5 | -0.9111 | 0.00825 | -0.0505 | -110.4364
-10 | -0.8549 | 0.00786 | -0.0505 | -108.7659
-9.5 | -0.7987 | 0.00745 | -0.0505 | -107.2081
-9 | -0.742 | 0.00709 | -0.0506 | -104.6544
-8.5 | -0.6848 | 0.00681 | -0.0508 | -100.558
-7.5 | -0.5699 | 0.00634 | -0.0513 | -89.8896
-7 | -0.5121 | 0.00614 | -0.0516 | -83.4039
-6.5 | -0.4543 | 0.00593 | -0.0519 | -76.6105
-6 | -0.3965 | 0.00571 | -0.0522 | -69.4396
-5.5 | -0.3386 | 0.00546 | -0.0526 | -62.0147
-5 | -0.2805 | 0.00529 | -0.053 | -53.0246
-4.5 | -0.2222 | 0.00517 | -0.0534 | -42.9787
-4 | -0.1639 | 0.00503 | -0.0539 | -32.5845
-3.5 | -0.1056 | 0.00488 | -0.0543 | -21.6393
-3 | -0.0471 | 0.00477 | -0.0548 | -9.8742
-2.5 | 0.0114 | 0.00466 | -0.0554 | 2.4464
-2 | 0.0698 | 0.00458 | -0.0559 | 15.2402
-1.5 | 0.1282 | 0.00452 | -0.0564 | 28.3628
-1 | 0.1867 | 0.00446 | -0.057 | 41.861
-0.5 | 0.245 | 0.0044 | -0.0575 | 55.6818
0 | 0.3031 | 0.00431 | -0.0581 | 70.3248
0.5 | 0.3611 | 0.00422 | -0.0587 | 85.5687
1 | 0.4183 | 0.00421 | -0.0593 | 99.3587
1.5 | 0.4749 | 0.00417 | -0.0599 | 113.8849
2 | 0.5304 | 0.00465 | -0.0603 | 114.0645
2.5 | 0.5859 | 0.00512 | -0.0606 | 114.4336
3 | 0.6421 | 0.00541 | -0.061 | 118.6876
3.5 | 0.698 | 0.00568 | -0.0613 | 122.8873
4 | 0.7538 | 0.00588 | -0.0616 | 128.1973
4.5 | 0.8095 | 0.00611 | -0.0619 | 132.4877
5 | 0.8655 | 0.00631 | -0.0621 | 137.1632
5.5 | 0.9212 | 0.00655 | -0.0624 | 140.6412
6 | 0.9768 | 0.00677 | -0.0626 | 144.2836
6.5 | 1.0318 | 0.00703 | -0.0627 | 146.771
7 | 1.0862 | 0.00731 | -0.0627 | 148.591
7.5 | 1.1401 | 0.00757 | -0.0627 | 150.6077
8 | 1.191 | 0.00785 | -0.0619 | 151.7197
8.5 | 1.2449 | 0.00821 | -0.062 | 151.6322
9 | 1.2977 | 0.00861 | -0.0618 | 150.7201
9.5 | 1.3486 | 0.00912 | -0.0613 | 147.8728
10 | 1.3992 | 0.0096 | -0.0608 | 145.75
10.5 | 1.4474 | 0.01021 | -0.0599 | 141.763
11 | 1.4954 | 0.01077 | -0.0589 | 138.8487
11.5 | 1.5414 | 0.0114 | -0.0577 | 135.2105
12 | 1.5842 | 0.01214 | -0.056 | 130.4942
12.5 | 1.6238 | 0.01295 | -0.0537 | 125.39
13 | 1.6585 | 0.0137 | -0.0506 | 121.0584
13.5 | 1.6771 | 0.01453 | -0.0447 | 115.4233
14 | 1.7003 | 0.01562 | -0.0404 | 108.854
14.5 | 1.7248 | 0.01688 | -0.0368 | 102.1801
15 | 1.7487 | 0.01836 | -0.0336 | 95.2451
15.5 | 1.7718 | 0.02003 | -0.0306 | 88.4573
16 | 1.7934 | 0.02194 | -0.0279 | 81.7411
16.5 | 1.8123 | 0.02418 | -0.0253 | 74.9504
17 | 1.8279 | 0.02679 | -0.0228 | 68.2307
17.5 | 1.8399 | 0.02985 | -0.0206 | 61.6382
18 | 1.8471 | 0.03354 | -0.0186 | 55.0716
18.5 | 1.8668 | 0.03634 | -0.0176 | 51.3704
19 | 1.8585 | 0.04204 | -0.0162 | 44.2079
19.5 | 1.8621 | 0.04697 | -0.0158 | 39.6445
20 | 1.8634 | 0.05241 | -0.0159 | 35.5543

## 149. Re 20M Mach 0.25 (1)
BIGFOIL.COM POLAR EXPORT
NACA64-411 a=0.5
NACA64-411 a=0.5 |  |  |  | Cl Max: | 1.197 | at alpha= | 9 | deg
JavaFoil+Calcfoil stall+Eppler ext transition |  |  |  | L/D Max: | 138.452 | at alpha= | 7 | deg
Re: | 20000000 |  |  | Cd Min: | 0.00522 | at alpha= | -0.5 | deg
Mach: | 0.25 |  |  | Cl=0 at alpha= | -2.5583 | deg
|  |  |  | @ Cl=0.1, Cd= | 0.0054638
|  |  |  | @ Cl=0.4, Cd= | 0.0053964
|  |  |  | @ Cl=0.6, Cd= | 0.09402
alpha (deg) | Cl | Cd | Cm | Cl/Cd
-14 | -0.222 | 0.10419 | -0.02 | -2.131
-13.5 | -0.282 | 0.09623 | -0.02 | -2.931
-13 | -0.335 | 0.08966 | -0.02 | -3.735
-12.5 | -0.382 | 0.0848 | -0.021 | -4.504
-12 | -0.423 | 0.07902 | -0.021 | -5.353
-11.5 | -0.45 | 0.07363 | -0.021 | -6.114
-11 | -0.471 | 0.06923 | -0.022 | -6.801
-10.5 | -0.485 | 0.06482 | -0.022 | -7.48
-10 | -0.493 | 0.05924 | -0.024 | -8.321
-9.5 | -0.504 | 0.04655 | -0.03 | -10.835
-9 | -0.6 | 0.00807 | -0.045 | -74.32
-8.5 | -0.583 | 0.00766 | -0.046 | -76.059
-8 | -0.558 | 0.00734 | -0.046 | -75.932
-7.5 | -0.526 | 0.00707 | -0.047 | -74.349
-7 | -0.486 | 0.00691 | -0.047 | -70.354
-6.5 | -0.441 | 0.00667 | -0.048 | -66.106
-6 | -0.392 | 0.00648 | -0.048 | -60.458
-5.5 | -0.34 | 0.00634 | -0.049 | -53.635
-5 | -0.286 | 0.00615 | -0.049 | -46.509
-4.5 | -0.23 | 0.00601 | -0.05 | -38.253
-4 | -0.172 | 0.00587 | -0.05 | -29.307
-3.5 | -0.113 | 0.00575 | -0.051 | -19.675
-3 | -0.053 | 0.00566 | -0.051 | -9.412
-2.5 | 0.007 | 0.00557 | -0.052 | 1.295
-2 | 0.068 | 0.00549 | -0.052 | 12.42
-1.5 | 0.129 | 0.00544 | -0.053 | 23.775
-1 | 0.191 | 0.00539 | -0.053 | 35.394
-0.5 | 0.252 | 0.00522 | -0.054 | 48.324
0 | 0.314 | 0.00534 | -0.054 | 58.745
0.5 | 0.375 | 0.00538 | -0.055 | 69.669
1 | 0.436 | 0.00542 | -0.055 | 80.422
1.5 | 0.497 | 0.00557 | -0.056 | 89.316
2 | 0.558 | 0.00564 | -0.056 | 98.984
2.5 | 0.619 | 0.0056 | -0.057 | 110.553
3 | 0.677 | 0.00588 | -0.057 | 115.176
3.5 | 0.736 | 0.00618 | -0.058 | 118.981
4 | 0.794 | 0.00649 | -0.058 | 122.468
4.5 | 0.851 | 0.00708 | -0.059 | 120.249
5 | 0.907 | 0.00728 | -0.059 | 124.631
5.5 | 0.961 | 0.0076 | -0.06 | 126.364
6 | 1.012 | 0.00741 | -0.06 | 136.622
6.5 | 1.058 | 0.00769 | -0.061 | 137.619
7 | 1.1 | 0.00794 | -0.061 | 138.452
7.5 | 1.135 | 0.00954 | -0.062 | 119.023
8 | 1.164 | 0.01006 | -0.062 | 115.699
8.5 | 1.185 | 0.01055 | -0.063 | 112.285
9 | 1.197 | 0.01122 | -0.063 | 106.665
9.5 | 1.196 | 0.01165 | -0.063 | 102.639
10 | 1.176 | 0.01235 | -0.064 | 95.248
10.5 | 1.142 | 0.01321 | -0.064 | 86.449
11 | 1.094 | 0.01425 | -0.064 | 76.795
11.5 | 1.033 | 0.01546 | -0.064 | 66.857
12 | 0.957 | 0.0174 | -0.064 | 55.011
12.5 | 0.86 | 0.02241 | -0.063 | 38.374
13 | 0.669 | 0.07909 | -0.042 | 8.459
13.5 | 0.583 | 0.08889 | -0.039 | 6.563
14 | 0.498 | 0.09402 | -0.039 | 5.296

## 150. Re 20M Mach 0.25 (2)
BIGFOIL.COM POLAR EXPORT
NACA64-411 a=0.5
NACA64-411 a=0.5 |  |  |  | Cl Max: | 1.7741 | at alpha= | 16.5 | deg
XFOIL ncrit=9 |  |  |  | L/D Max: | 150.599 | at alpha= | 8 | deg
Re: | 20000000 |  |  | Cd Min: | 0.21243 | at alpha= | -19 | deg
Mach: | 0.25 |  |  | Cl=0 at alpha= | -2.598 | deg
|  |  |  | @ Cl=0.1, Cd= | 0.0045581
|  |  |  | @ Cl=0.4, Cd= | 0.0041721
|  |  |  | @ Cl=0.6, Cd= | 0.0050868
alpha (deg) | Cl | Cd | Cm | Cl/Cd
-19 | -0.7002 | 0.21243 | 0.0398 | -3.2961
-18.5 | -0.6842 | 0.20527 | 0.0352 | -3.3332
-18 | -0.668 | 0.19796 | 0.0305 | -3.3744
-17.5 | -0.669 | 0.18417 | 0.0231 | -3.6325
-17 | -0.6539 | 0.17673 | 0.0183 | -3.7
-16.5 | -0.6688 | 0.16016 | 0.0091 | -4.1758
-16 | -0.6609 | 0.15104 | 0.0034 | -4.3757
-15.5 | -1.1564 | 0.04886 | -0.0745 | -23.6676
-15 | -1.213 | 0.03626 | -0.0846 | -33.4528
-14.5 | -1.2586 | 0.03036 | -0.0823 | -41.4559
-14 | -1.2964 | 0.02443 | -0.0753 | -53.0659
-13 | -1.2471 | 0.01616 | -0.0683 | -77.172
-12.5 | -1.1962 | 0.01414 | -0.0659 | -84.5969
-12 | -1.1418 | 0.01247 | -0.0637 | -91.5638
-11.5 | -1.0854 | 0.01104 | -0.0619 | -98.3152
-11 | -1.0258 | 0.01008 | -0.0604 | -101.7659
-10.5 | -0.9658 | 0.00922 | -0.0592 | -104.7505
-10 | -0.9043 | 0.00865 | -0.0582 | -104.5434
-9.5 | -0.8427 | 0.00817 | -0.0573 | -103.1457
-9 | -0.7814 | 0.00767 | -0.0566 | -101.8774
-8.5 | -0.7202 | 0.00721 | -0.056 | -99.889
-8 | -0.6587 | 0.00687 | -0.0556 | -95.8806
-7.5 | -0.5972 | 0.0066 | -0.0554 | -90.4848
-7 | -0.5358 | 0.00636 | -0.0552 | -84.2453
-6.5 | -0.4746 | 0.00611 | -0.0552 | -77.6759
-6 | -0.4136 | 0.00587 | -0.0552 | -70.46
-5.5 | -0.3527 | 0.00559 | -0.0552 | -63.0948
-5 | -0.2919 | 0.00537 | -0.0554 | -54.3575
-4.5 | -0.231 | 0.00521 | -0.0556 | -44.3378
-3.5 | -0.1094 | 0.00493 | -0.0563 | -22.1907
-3 | -0.0488 | 0.00479 | -0.0567 | -10.1879
-2.5 | 0.0119 | 0.00469 | -0.0572 | 2.5373
-2 | 0.0724 | 0.00459 | -0.0577 | 15.7734
-1.5 | 0.1329 | 0.00452 | -0.0582 | 29.4027
-1 | 0.1933 | 0.00447 | -0.0588 | 43.2438
-0.5 | 0.2537 | 0.0044 | -0.0594 | 57.6591
0 | 0.3137 | 0.0043 | -0.06 | 72.9535
0.5 | 0.3736 | 0.00419 | -0.0606 | 89.1647
1.5 | 0.4913 | 0.00411 | -0.0618 | 119.5377
2 | 0.5486 | 0.00459 | -0.0622 | 119.5207
2.5 | 0.6055 | 0.00514 | -0.0624 | 117.8016
3.5 | 0.7211 | 0.00576 | -0.063 | 125.191
4 | 0.7789 | 0.00597 | -0.0632 | 130.469
4.5 | 0.8366 | 0.00623 | -0.0633 | 134.2857
5 | 0.8948 | 0.00645 | -0.0634 | 138.7287
5.5 | 0.9528 | 0.0067 | -0.0635 | 142.209
6 | 1.0104 | 0.00697 | -0.0634 | 144.9641
6.5 | 1.0679 | 0.00724 | -0.0633 | 147.5
7 | 1.1245 | 0.00756 | -0.063 | 148.7434
7.5 | 1.1809 | 0.00785 | -0.0625 | 150.4331
8 | 1.2319 | 0.00818 | -0.0608 | 150.599
8.5 | 1.2904 | 0.0086 | -0.0608 | 150.0465
9 | 1.3441 | 0.00916 | -0.0597 | 146.7358
9.5 | 1.3968 | 0.00974 | -0.0585 | 143.4086
10 | 1.4478 | 0.01038 | -0.0569 | 139.4798
10.5 | 1.496 | 0.01115 | -0.0548 | 134.1704
11 | 1.5419 | 0.01194 | -0.0522 | 129.1374
12 | 1.6098 | 0.01359 | -0.043 | 118.4547
12.5 | 1.6322 | 0.01478 | -0.0371 | 110.433
13 | 1.6574 | 0.01623 | -0.0324 | 102.1195
13.5 | 1.6845 | 0.01782 | -0.0283 | 94.5286
14 | 1.7085 | 0.0198 | -0.0243 | 86.2879
14.5 | 1.7303 | 0.02211 | -0.0206 | 78.2587
15 | 1.7486 | 0.02487 | -0.0171 | 70.3096
15.5 | 1.7605 | 0.0283 | -0.0138 | 62.2085
16 | 1.7721 | 0.03201 | -0.011 | 55.3608
16.5 | 1.7741 | 0.03684 | -0.0086 | 48.1569
17 | 1.7679 | 0.04289 | -0.0071 | 41.2194
17.5 | 1.758 | 0.04986 | -0.0066 | 35.2587
18 | 1.7381 | 0.05859 | -0.0075 | 29.6655
18.5 | 1.7106 | 0.06902 | -0.0102 | 24.7841
19 | 1.6805 | 0.08079 | -0.0146 | 20.8008
19.5 | 1.6462 | 0.09419 | -0.021 | 17.4774
20 | 1.6084 | 0.10918 | -0.0293 | 14.7316

## 151. Re 20M Mach 0.50 (1)
BIGFOIL.COM POLAR EXPORT
NACA64-411 a=0.5
NACA64-411 a=0.5 |  |  |  | Cl Max: | 1.2 | at alpha= | 20 | deg
JavaFoil+Calcfoil stall+Eppler ext transition |  |  |  | L/D Max: | 126.325 | at alpha= | 4.5 | deg
Re: | 20000000 |  |  | Cd Min: | 0.00535 | at alpha= | 0 | deg
Mach: | 0.5 |  |  | Cl=0 at alpha= | -2.5597 | deg
|  |  |  | @ Cl=0.1, Cd= | 0.0055959
|  |  |  | @ Cl=0.4, Cd= | 0.0054581
|  |  |  | @ Cl=0.6, Cd= | 0.0055759
alpha (deg) | Cl | Cd | Cm | Cl/Cd
-20 | -0.949 | 0.18236 | -0.024 | -5.206
-19.5 | -0.924 | 0.16365 | -0.025 | -5.644
-19 | -0.896 | 0.15838 | -0.025 | -5.659
-18.5 | -0.869 | 0.15106 | -0.025 | -5.752
-18 | -0.842 | 0.14928 | -0.024 | -5.638
-17.5 | -0.815 | 0.13734 | -0.025 | -5.937
-17 | -0.789 | 0.12682 | -0.025 | -6.22
-16.5 | -0.761 | 0.12516 | -0.025 | -6.084
-16 | -0.733 | 0.11966 | -0.025 | -6.13
-15.5 | -0.707 | 0.11304 | -0.025 | -6.251
-15 | -0.684 | 0.09591 | -0.027 | -7.128
-14.5 | -0.657 | 0.08943 | -0.028 | -7.348
-14 | -0.635 | 0.07965 | -0.03 | -7.972
-13.5 | -0.598 | 0.08956 | -0.026 | -6.679
-13 | -0.572 | 0.08257 | -0.027 | -6.931
-12.5 | -0.548 | 0.07334 | -0.029 | -7.477
-12 | -0.553 | 0.04183 | -0.038 | -13.231
-11.5 | -0.541 | 0.02953 | -0.042 | -18.307
-11 | -0.555 | 0.01167 | -0.047 | -47.554
-10.5 | -0.433 | 0.06996 | -0.024 | -6.189
-10 | -0.407 | 0.06145 | -0.026 | -6.623
-9.5 | -0.382 | 0.05515 | -0.029 | -6.923
-9 | -0.363 | 0.0429 | -0.036 | -8.472
-8.5 | -0.402 | 0.00856 | -0.051 | -46.97
-8 | -0.368 | 0.0079 | -0.052 | -46.603
-7.5 | -0.269 | 0.04893 | -0.025 | -5.506
-7 | -0.242 | 0.04475 | -0.026 | -5.418
-6.5 | -0.22 | 0.03532 | -0.035 | -6.239
-6 | -0.35 | 0.0072 | -0.054 | -48.598
-5.5 | -0.341 | 0.0069 | -0.054 | -49.453
-5 | -0.301 | 0.00665 | -0.055 | -45.26
-4.5 | -0.248 | 0.00635 | -0.055 | -39.029
-4 | -0.188 | 0.00619 | -0.056 | -30.435
-3.5 | -0.125 | 0.00602 | -0.057 | -20.752
-3 | -0.059 | 0.00586 | -0.057 | -10.094
-2.5 | 0.008 | 0.00572 | -0.058 | 1.404
-2 | 0.076 | 0.00561 | -0.058 | 13.541
-1.5 | 0.144 | 0.00557 | -0.059 | 25.948
-1 | 0.213 | 0.00553 | -0.059 | 38.518
-0.5 | 0.282 | 0.00549 | -0.06 | 51.381
0 | 0.351 | 0.00535 | -0.06 | 65.504
0.5 | 0.419 | 0.0055 | -0.061 | 76.237
1 | 0.487 | 0.00561 | -0.062 | 86.823
1.5 | 0.555 | 0.00547 | -0.062 | 101.465
2 | 0.623 | 0.00563 | -0.063 | 110.612
2.5 | 0.691 | 0.00595 | -0.063 | 116.118
3 | 0.755 | 0.0063 | -0.064 | 119.934
3.5 | 0.82 | 0.00681 | -0.064 | 120.398
4 | 0.884 | 0.00709 | -0.065 | 124.718
4.5 | 0.945 | 0.00748 | -0.066 | 126.325
5 | 1.001 | 0.00881 | -0.066 | 113.682
5.5 | 1.053 | 0.00932 | -0.067 | 112.978
6 | 1.097 | 0.0099 | -0.067 | 110.759
6.5 | 1.12 | 0.01052 | -0.067 | 106.545
7 | 1.113 | 0.01133 | -0.068 | 98.3
7.5 | 1.03 | 0.01236 | -0.068 | 83.383
8 | 0.69 | 0.01404 | -0.068 | 49.177
8.5 | 0.723 | 0.01412 | -0.069 | 51.204
9 | 0.75 | 0.01546 | -0.069 | 48.518
9.5 | 0.77 | 0.01839 | -0.068 | 41.857
10 | 0.812 | 0.0162 | -0.07 | 50.164
10.5 | 0.839 | 0.01809 | -0.07 | 46.398
11 | 0.83 | 0.02949 | -0.066 | 28.149
11.5 | 0.899 | 0.01939 | -0.071 | 46.359
12 | 0.925 | 0.02137 | -0.071 | 43.306
12.5 | 0.946 | 0.02511 | -0.071 | 37.696
13 | 0.953 | 0.03355 | -0.069 | 28.417
13.5 | 0.986 | 0.03322 | -0.07 | 29.678
14 | 0.908 | 0.08472 | -0.053 | 10.713
14.5 | 0.929 | 0.09346 | -0.052 | 9.938
15 | 0.947 | 0.10552 | -0.049 | 8.973
15.5 | 0.964 | 0.12675 | -0.045 | 7.603
16 | 0.99 | 0.13457 | -0.046 | 7.353
16.5 | 1.019 | 0.13724 | -0.048 | 7.422
17 | 1.044 | 0.14396 | -0.049 | 7.255
17.5 | 1.069 | 0.15522 | -0.049 | 6.885
18 | 1.095 | 0.16374 | -0.049 | 6.686
18.5 | 1.123 | 0.16861 | -0.051 | 6.658
19 | 1.149 | 0.17294 | -0.052 | 6.642
19.5 | 1.172 | 0.19235 | -0.052 | 6.092
20 | 1.2 | 0.18841 | -0.053 | 6.368

## 152. Re 20M Mach 0.50 (2)
BIGFOIL.COM POLAR EXPORT
NACA64-411 a=0.5
NACA64-411 a=0.5 |  |  |  | Cl Max: | 1.3899 | at alpha= | 8.5 | deg
XFOIL ncrit=9 |  |  |  | L/D Max: | 146.591 | at alpha= | 6.5 | deg
Re: | 20000000 |  |  | Cd Min: | 0.26049 | at alpha= | -19.5 | deg
Mach: | 0.5 |  |  | Cl=0 at alpha= | -2.5983 | deg
|  |  |  | @ Cl=0.1, Cd= | 0.0046498
|  |  |  | @ Cl=0.4, Cd= | 0.0042275
|  |  |  | @ Cl=0.6, Cd= | 0.00414
alpha (deg) | Cl | Cd | Cm | Cl/Cd
-19.5 | -0.7464 | 0.26049 | 0.0609 | -2.8654
-19 | -0.7254 | 0.25031 | 0.0554 | -2.898
-18.5 | -0.7042 | 0.24066 | 0.05 | -2.9261
-18 | -0.6825 | 0.23129 | 0.0445 | -2.9508
-17.5 | -0.6599 | 0.22305 | 0.0392 | -2.9585
-17 | -0.6366 | 0.21545 | 0.0342 | -2.9547
-16.5 | -0.6174 | 0.20554 | 0.0286 | -3.0038
-16 | -0.5992 | 0.19546 | 0.0231 | -3.0656
-15.5 | -0.5827 | 0.18526 | 0.0174 | -3.1453
-15 | -0.5624 | 0.17691 | 0.0123 | -3.179
-14.5 | -0.5413 | 0.16901 | 0.0074 | -3.2028
-14 | -0.5263 | 0.15909 | 0.0018 | -3.3082
-13.5 | -0.5173 | 0.14805 | -0.0044 | -3.4941
-13 | -0.5001 | 0.13964 | -0.0095 | -3.5814
-12.5 | -0.483 | 0.13154 | -0.0145 | -3.6719
-11.5 | -0.4718 | 0.11094 | -0.0269 | -4.2527
-11 | -0.4615 | 0.10254 | -0.0321 | -4.5007
-10.5 | -0.4464 | 0.09532 | -0.0365 | -4.6832
-10 | -0.4437 | 0.08626 | -0.0422 | -5.1438
-9.5 | -0.4561 | 0.07547 | -0.0494 | -6.0435
-9 | -0.4699 | 0.06523 | -0.0565 | -7.2037
-8.5 | -0.4763 | 0.05632 | -0.0631 | -8.457
-8 | -0.5027 | 0.04676 | -0.0719 | -10.7506
-7.5 | -0.5156 | 0.03822 | -0.075 | -13.4903
-7 | -0.5116 | 0.0299 | -0.0756 | -17.1104
-6.5 | -0.5051 | 0.0196 | -0.0748 | -25.7704
-6 | -0.4876 | 0.00912 | -0.0723 | -53.4649
-5.5 | -0.4222 | 0.00661 | -0.0696 | -63.8729
-5 | -0.3479 | 0.00591 | -0.0679 | -58.8663
-4.5 | -0.2738 | 0.00555 | -0.0668 | -49.3333
-4 | -0.2006 | 0.0053 | -0.0661 | -37.8491
-3 | -0.0568 | 0.00495 | -0.0656 | -11.4747
-2.5 | 0.0139 | 0.00479 | -0.0657 | 2.9019
-2 | 0.0843 | 0.00467 | -0.066 | 18.0514
-1.5 | 0.1541 | 0.00458 | -0.0665 | 33.6463
-1 | 0.2237 | 0.00448 | -0.067 | 49.933
-0.5 | 0.2929 | 0.00442 | -0.0676 | 66.267
0 | 0.3618 | 0.0043 | -0.0682 | 84.1395
1 | 0.4988 | 0.00404 | -0.0696 | 123.4653
1.5 | 0.566 | 0.00394 | -0.0703 | 143.6548
2 | 0.6323 | 0.00433 | -0.0706 | 146.0277
2.5 | 0.6942 | 0.00528 | -0.0703 | 131.4773
3 | 0.7596 | 0.00574 | -0.0702 | 132.3345
3.5 | 0.8248 | 0.00613 | -0.0699 | 134.5514
4 | 0.8898 | 0.00655 | -0.0693 | 135.8473
4.5 | 0.9571 | 0.00685 | -0.0686 | 139.7226
5 | 1.0246 | 0.00717 | -0.0678 | 142.901
5.5 | 1.0918 | 0.00754 | -0.0665 | 144.8011
6 | 1.1592 | 0.00791 | -0.0649 | 146.5487
6.5 | 1.2255 | 0.00836 | -0.0626 | 146.5909
7 | 1.2907 | 0.00884 | -0.0597 | 146.0068
7.5 | 1.3475 | 0.00933 | -0.0547 | 144.4266
8.5 | 1.3899 | 0.01284 | -0.0349 | 108.2477
9 | 1.3653 | 0.01741 | -0.0236 | 78.4204
9.5 | 1.3391 | 0.02343 | -0.0146 | 57.1532
10 | 1.2959 | 0.03194 | -0.0079 | 40.5729
10.5 | 1.273 | 0.03953 | -0.0052 | 32.2034
11 | 1.2331 | 0.04971 | -0.0053 | 24.8059
11.5 | 1.2016 | 0.0605 | -0.0081 | 19.8612
12 | 1.1665 | 0.07335 | -0.014 | 15.9032
12.5 | 1.1372 | 0.08726 | -0.0222 | 13.0323
13 | 1.1094 | 0.10297 | -0.0328 | 10.774
13.5 | 1.0899 | 0.11911 | -0.0438 | 9.1504