## index
index | Re | Mach | Datasource
1 | 50000 | 0 | JavaFoil+Calcfoil stall+Eppler ext transition
2 | 50000 | 0 | XFOIL ncrit=9
3 | 50000 | 0.1 | JavaFoil+Calcfoil stall+Eppler ext transition
4 | 50000 | 0.1 | XFOIL ncrit=9
5 | 50000 | 0.25 | JavaFoil+Calcfoil stall+Eppler ext transition
6 | 50000 | 0.25 | XFOIL ncrit=9
7 | 50000 | 0.5 | JavaFoil+Calcfoil stall+Eppler ext transition
8 | 50000 | 0.5 | XFOIL ncrit=9
9 | 100000 | 0 | JavaFoil+Calcfoil stall+Eppler ext transition
10 | 100000 | 0 | XFOIL ncrit=9
11 | 100000 | 0.1 | JavaFoil+Calcfoil stall+Eppler ext transition
12 | 100000 | 0.1 | XFOIL ncrit=9
13 | 100000 | 0.25 | JavaFoil+Calcfoil stall+Eppler ext transition
14 | 100000 | 0.25 | XFOIL ncrit=9
15 | 100000 | 0.5 | JavaFoil+Calcfoil stall+Eppler ext transition
16 | 100000 | 0.5 | XFOIL ncrit=9
17 | 250000 | 0 | JavaFoil+Calcfoil stall+Eppler ext transition
18 | 250000 | 0 | XFOIL ncrit=9
19 | 250000 | 0.1 | JavaFoil+Calcfoil stall+Eppler ext transition
20 | 250000 | 0.1 | XFOIL ncrit=9
21 | 250000 | 0.25 | JavaFoil+Calcfoil stall+Eppler ext transition
22 | 250000 | 0.25 | XFOIL ncrit=9
23 | 250000 | 0.5 | JavaFoil+Calcfoil stall+Eppler ext transition
24 | 250000 | 0.5 | XFOIL ncrit=9
25 | 500000 | 0 | JavaFoil+Calcfoil stall+Eppler ext transition
26 | 500000 | 0 | XFOIL ncrit=9
27 | 500000 | 0.1 | JavaFoil+Calcfoil stall+Eppler ext transition
28 | 500000 | 0.1 | XFOIL ncrit=9
29 | 500000 | 0.25 | JavaFoil+Calcfoil stall+Eppler ext transition
30 | 500000 | 0.25 | XFOIL ncrit=9
31 | 500000 | 0.5 | JavaFoil+Calcfoil stall+Eppler ext transition
32 | 500000 | 0.5 | XFOIL ncrit=9
33 | 750000 | 0 | JavaFoil+Calcfoil stall+Eppler ext transition
34 | 750000 | 0 | XFOIL ncrit=9
35 | 750000 | 0.1 | JavaFoil+Calcfoil stall+Eppler ext transition
36 | 750000 | 0.1 | XFOIL ncrit=9
37 | 750000 | 0.25 | JavaFoil+Calcfoil stall+Eppler ext transition
38 | 750000 | 0.25 | XFOIL ncrit=9
39 | 750000 | 0.5 | JavaFoil+Calcfoil stall+Eppler ext transition
40 | 750000 | 0.5 | XFOIL ncrit=9
41 | 1000000 | 0 | JavaFoil+Calcfoil stall+Eppler ext transition
42 | 1000000 | 0 | XFOIL ncrit=9
43 | 1000000 | 0.1 | JavaFoil+Calcfoil stall+Eppler ext transition
44 | 1000000 | 0.1 | XFOIL ncrit=9
45 | 1000000 | 0.25 | JavaFoil+Calcfoil stall+Eppler ext transition
46 | 1000000 | 0.25 | XFOIL ncrit=9
47 | 1000000 | 0.5 | JavaFoil+Calcfoil stall+Eppler ext transition
48 | 1000000 | 0.5 | XFOIL ncrit=9
49 | 2000000 | 0 | JavaFoil+Calcfoil stall+Eppler ext transition
50 | 2000000 | 0 | XFOIL ncrit=9
51 | 2000000 | 0.1 | JavaFoil+Calcfoil stall+Eppler ext transition
52 | 2000000 | 0.1 | XFOIL ncrit=9
53 | 2000000 | 0.25 | JavaFoil+Calcfoil stall+Eppler ext transition
54 | 2000000 | 0.25 | XFOIL ncrit=9
55 | 2000000 | 0.5 | JavaFoil+Calcfoil stall+Eppler ext transition
56 | 2000000 | 0.5 | XFOIL ncrit=9
57 | 3000000 | 0 | JavaFoil+Calcfoil stall+Eppler ext transition
58 | 3000000 | 0 | XFOIL ncrit=9
59 | 3000000 | 0.1 | JavaFoil+Calcfoil stall+Eppler ext transition
60 | 3000000 | 0.1 | XFOIL ncrit=9
61 | 3000000 | 0.25 | JavaFoil+Calcfoil stall+Eppler ext transition
62 | 3000000 | 0.25 | XFOIL ncrit=9
63 | 3000000 | 0.5 | JavaFoil+Calcfoil stall+Eppler ext transition
64 | 3000000 | 0.5 | XFOIL ncrit=9
65 | 4000000 | 0 | JavaFoil+Calcfoil stall+Eppler ext transition
66 | 4000000 | 0 | XFOIL ncrit=9
67 | 4000000 | 0.1 | JavaFoil+Calcfoil stall+Eppler ext transition
68 | 4000000 | 0.1 | XFOIL ncrit=9
69 | 4000000 | 0.25 | JavaFoil+Calcfoil stall+Eppler ext transition
70 | 4000000 | 0.25 | XFOIL ncrit=9
71 | 4000000 | 0.5 | JavaFoil+Calcfoil stall+Eppler ext transition
72 | 4000000 | 0.5 | XFOIL ncrit=9
73 | 5000000 | 0 | JavaFoil+Calcfoil stall+Eppler ext transition
74 | 5000000 | 0 | XFOIL ncrit=9
75 | 5000000 | 0.1 | JavaFoil+Calcfoil stall+Eppler ext transition
76 | 5000000 | 0.1 | XFOIL ncrit=9
77 | 5000000 | 0.25 | JavaFoil+Calcfoil stall+Eppler ext transition
78 | 5000000 | 0.25 | XFOIL ncrit=9
79 | 5000000 | 0.5 | JavaFoil+Calcfoil stall+Eppler ext transition
80 | 5000000 | 0.5 | XFOIL ncrit=9
81 | 6000000 | 0 | JavaFoil+Calcfoil stall+Eppler ext transition
82 | 6000000 | 0 | XFOIL ncrit=9
83 | 6000000 | 0.1 | JavaFoil+Calcfoil stall+Eppler ext transition
84 | 6000000 | 0.1 | XFOIL ncrit=9
85 | 6000000 | 0.25 | JavaFoil+Calcfoil stall+Eppler ext transition
86 | 6000000 | 0.25 | XFOIL ncrit=9
87 | 6000000 | 0.5 | JavaFoil+Calcfoil stall+Eppler ext transition
88 | 6000000 | 0.5 | XFOIL ncrit=9
89 | 7000000 | 0 | JavaFoil+Calcfoil stall+Eppler ext transition
90 | 7000000 | 0 | XFOIL ncrit=9
91 | 7000000 | 0.1 | JavaFoil+Calcfoil stall+Eppler ext transition
92 | 7000000 | 0.1 | XFOIL ncrit=9
93 | 7000000 | 0.25 | JavaFoil+Calcfoil stall+Eppler ext transition
94 | 7000000 | 0.25 | XFOIL ncrit=9
95 | 7000000 | 0.5 | JavaFoil+Calcfoil stall+Eppler ext transition
96 | 7000000 | 0.5 | XFOIL ncrit=9
97 | 8000000 | 0 | JavaFoil+Calcfoil stall+Eppler ext transition
98 | 8000000 | 0 | XFOIL ncrit=9
99 | 8000000 | 0.1 | JavaFoil+Calcfoil stall+Eppler ext transition
100 | 8000000 | 0.1 | XFOIL ncrit=9
101 | 8000000 | 0.25 | JavaFoil+Calcfoil stall+Eppler ext transition
102 | 8000000 | 0.25 | XFOIL ncrit=9
103 | 8000000 | 0.5 | JavaFoil+Calcfoil stall+Eppler ext transition
104 | 8000000 | 0.5 | XFOIL ncrit=9
105 | 10000000 | 0 | JavaFoil+Calcfoil stall+Eppler ext transition
106 | 10000000 | 0 | XFOIL ncrit=9
107 | 10000000 | 0.1 | JavaFoil+Calcfoil stall+Eppler ext transition
108 | 10000000 | 0.1 | XFOIL ncrit=9
109 | 10000000 | 0.25 | JavaFoil+Calcfoil stall+Eppler ext transition
110 | 10000000 | 0.25 | XFOIL ncrit=9
111 | 10000000 | 0.5 | JavaFoil+Calcfoil stall+Eppler ext transition
112 | 10000000 | 0.5 | XFOIL ncrit=9
113 | 12000000 | 0 | JavaFoil+Calcfoil stall+Eppler ext transition
114 | 12000000 | 0 | XFOIL ncrit=9
115 | 12000000 | 0.1 | JavaFoil+Calcfoil stall+Eppler ext transition
116 | 12000000 | 0.1 | XFOIL ncrit=9
117 | 12000000 | 0.25 | JavaFoil+Calcfoil stall+Eppler ext transition
118 | 12000000 | 0.25 | XFOIL ncrit=9
119 | 12000000 | 0.5 | JavaFoil+Calcfoil stall+Eppler ext transition
120 | 12000000 | 0.5 | XFOIL ncrit=9
121 | 14000000 | 0 | JavaFoil+Calcfoil stall+Eppler ext transition
122 | 14000000 | 0 | XFOIL ncrit=9
123 | 14000000 | 0.1 | JavaFoil+Calcfoil stall+Eppler ext transition
124 | 14000000 | 0.1 | XFOIL ncrit=9
125 | 14000000 | 0.25 | JavaFoil+Calcfoil stall+Eppler ext transition
126 | 14000000 | 0.25 | XFOIL ncrit=9
127 | 14000000 | 0.5 | JavaFoil+Calcfoil stall+Eppler ext transition
128 | 14000000 | 0.5 | XFOIL ncrit=9
129 | 16000000 | 0 | JavaFoil+Calcfoil stall+Eppler ext transition
130 | 16000000 | 0 | XFOIL ncrit=9
131 | 16000000 | 0.1 | JavaFoil+Calcfoil stall+Eppler ext transition
132 | 16000000 | 0.1 | XFOIL ncrit=9
133 | 16000000 | 0.25 | JavaFoil+Calcfoil stall+Eppler ext transition
134 | 16000000 | 0.25 | XFOIL ncrit=9
135 | 16000000 | 0.5 | JavaFoil+Calcfoil stall+Eppler ext transition
136 | 16000000 | 0.5 | XFOIL ncrit=9
137 | 18000000 | 0 | JavaFoil+Calcfoil stall+Eppler ext transition
138 | 18000000 | 0 | XFOIL ncrit=9
139 | 18000000 | 0.1 | JavaFoil+Calcfoil stall+Eppler ext transition
140 | 18000000 | 0.1 | XFOIL ncrit=9
141 | 18000000 | 0.25 | JavaFoil+Calcfoil stall+Eppler ext transition
142 | 18000000 | 0.25 | XFOIL ncrit=9
143 | 18000000 | 0.5 | JavaFoil+Calcfoil stall+Eppler ext transition
144 | 18000000 | 0.5 | XFOIL ncrit=9
145 | 20000000 | 0 | JavaFoil+Calcfoil stall+Eppler ext transition
146 | 20000000 | 0 | XFOIL ncrit=9
147 | 20000000 | 0.1 | JavaFoil+Calcfoil stall+Eppler ext transition
148 | 20000000 | 0.1 | XFOIL ncrit=9
149 | 20000000 | 0.25 | JavaFoil+Calcfoil stall+Eppler ext transition
150 | 20000000 | 0.25 | XFOIL ncrit=9
151 | 20000000 | 0.5 | JavaFoil+Calcfoil stall+Eppler ext transition
152 | 20000000 | 0.5 | XFOIL ncrit=9

## 1. Re 50k Mach 0.00 (1)
BIGFOIL.COM POLAR EXPORT
NACA65A213
NACA65A213 |  |  |  | Cl Max: | 0.959 | at alpha= | 11.5 | deg
JavaFoil+Calcfoil stall+Eppler ext transition |  |  |  | L/D Max: | 31.434 | at alpha= | 4 | deg
Re: | 50000 |  |  | Cd Min: | 0.01722 | at alpha= | -0.5 | deg
Mach: | 0 |  |  | Cl=0 at alpha= | -1.625 | deg
|  |  |  | @ Cl=0.1, Cd= | 0.017279
|  |  |  | @ Cl=0.4, Cd= | 0.018112
|  |  |  | @ Cl=0.6, Cd= | 0.040827
alpha (deg) | Cl | Cd | Cm | Cl/Cd
-18 | -0.61 | 0.31687 | -0.003 | -1.926
-17.5 | -0.634 | 0.29682 | -0.004 | -2.135
-17 | -0.653 | 0.27356 | -0.004 | -2.388
-16.5 | -0.671 | 0.24646 | -0.004 | -2.724
-16 | -0.688 | 0.24226 | -0.004 | -2.842
-15.5 | -0.704 | 0.21021 | -0.005 | -3.349
-15 | -0.718 | 0.19932 | -0.005 | -3.601
-14.5 | -0.729 | 0.18698 | -0.005 | -3.9
-14 | -0.738 | 0.17167 | -0.006 | -4.301
-13.5 | -0.745 | 0.16184 | -0.006 | -4.601
-13 | -0.748 | 0.14616 | -0.006 | -5.116
-12.5 | -0.747 | 0.13655 | -0.007 | -5.473
-12 | -0.744 | 0.12128 | -0.007 | -6.131
-11.5 | -0.736 | 0.11348 | -0.007 | -6.484
-11 | -0.724 | 0.10764 | -0.008 | -6.726
-10.5 | -0.708 | 0.09822 | -0.008 | -7.212
-10 | -0.689 | 0.08961 | -0.009 | -7.686
-9.5 | -0.665 | 0.08204 | -0.009 | -8.107
-9 | -0.636 | 0.07682 | -0.009 | -8.278
-8.5 | -0.604 | 0.07092 | -0.01 | -8.514
-8 | -0.569 | 0.06546 | -0.01 | -8.693
-7.5 | -0.532 | 0.06095 | -0.011 | -8.729
-7 | -0.493 | 0.05702 | -0.011 | -8.65
-6.5 | -0.453 | 0.05323 | -0.012 | -8.501
-6 | -0.41 | 0.05019 | -0.013 | -8.175
-5.5 | -0.367 | 0.04733 | -0.014 | -7.748
-5 | -0.322 | 0.04475 | -0.015 | -7.191
-4.5 | -0.276 | 0.04242 | -0.016 | -6.504
-4 | -0.229 | 0.04042 | -0.017 | -5.669
-3.5 | -0.182 | 0.03867 | -0.018 | -4.698
-3 | -0.134 | 0.03693 | -0.019 | -3.626
-2.5 | -0.105 | 0.0181 | -0.036 | -5.817
-2 | -0.045 | 0.01786 | -0.036 | -2.527
-1.5 | 0.015 | 0.01739 | -0.037 | 0.856
-1 | 0.075 | 0.01732 | -0.038 | 4.305
-0.5 | 0.136 | 0.01722 | -0.039 | 7.891
0 | 0.192 | 0.01742 | -0.04 | 11.048
0.5 | 0.251 | 0.01755 | -0.041 | 14.314
1 | 0.31 | 0.01773 | -0.041 | 17.465
1.5 | 0.367 | 0.01795 | -0.042 | 20.436
2 | 0.424 | 0.01823 | -0.043 | 23.262
2.5 | 0.481 | 0.01856 | -0.044 | 25.918
3 | 0.549 | 0.01999 | -0.046 | 27.48
3.5 | 0.607 | 0.0205 | -0.046 | 29.592
4 | 0.663 | 0.0211 | -0.047 | 31.434
4.5 | 0.59 | 0.04027 | -0.026 | 14.642
5 | 0.634 | 0.04272 | -0.025 | 14.832
5.5 | 0.677 | 0.0454 | -0.025 | 14.909
6 | 0.719 | 0.04855 | -0.025 | 14.802
6.5 | 0.758 | 0.05135 | -0.025 | 14.756
7 | 0.793 | 0.05518 | -0.024 | 14.379
7.5 | 0.826 | 0.05949 | -0.022 | 13.891
8 | 0.857 | 0.06402 | -0.021 | 13.379
8.5 | 0.883 | 0.06891 | -0.021 | 12.821
9 | 0.907 | 0.0744 | -0.021 | 12.184
9.5 | 0.926 | 0.08059 | -0.021 | 11.486
10 | 0.941 | 0.08746 | -0.021 | 10.755
10.5 | 0.951 | 0.0967 | -0.02 | 9.837
11 | 0.958 | 0.10267 | -0.021 | 9.326
11.5 | 0.959 | 0.11349 | -0.02 | 8.453
12 | 0.957 | 0.12394 | -0.02 | 7.722
12.5 | 0.951 | 0.13254 | -0.02 | 7.176
13 | 0.941 | 0.14751 | -0.02 | 6.382
13.5 | 0.928 | 0.15378 | -0.02 | 6.037
14 | 0.912 | 0.16532 | -0.02 | 5.519
14.5 | 0.894 | 0.1866 | -0.02 | 4.79
15 | 0.871 | 0.19957 | -0.02 | 4.362
15.5 | 0.842 | 0.21997 | -0.02 | 3.83
16 | 0.813 | 0.23034 | -0.02 | 3.529
16.5 | 0.782 | 0.25253 | -0.02 | 3.098

## 2. Re 50k Mach 0.00 (2)
BIGFOIL.COM POLAR EXPORT
NACA65A213
NACA65A213 |  |  |  | Cl Max: | 0.9715 | at alpha= | 9.5 | deg
XFOIL ncrit=9 |  |  |  | L/D Max: | 24.3863 | at alpha= | 6.5 | deg
Re: | 50000 |  |  | Cd Min: | 0.17243 | at alpha= | 14.5 | deg
Mach: | 0 |  |  | Cl=0 at alpha= | 3.0195 | deg
|  |  |  | @ Cl=0.1, Cd= | 0.038611
|  |  |  | @ Cl=0.4, Cd= | 0.048613
|  |  |  | @ Cl=0.6, Cd= | 0.036574
alpha (deg) | Cl | Cd | Cm | Cl/Cd
-11.5 | -0.4287 | 0.12833 | -0.0264 | -3.3406
-11 | -0.4284 | 0.12265 | -0.0259 | -3.4929
-10.5 | -0.4334 | 0.11796 | -0.0247 | -3.6741
-10 | -0.4215 | 0.11172 | -0.0229 | -3.7728
-9.5 | -0.399 | 0.10449 | -0.0214 | -3.8185
-9 | -0.3923 | 0.09847 | -0.0194 | -3.984
-8.5 | -0.5684 | 0.07878 | -0.0384 | -7.215
-7.5 | -0.7303 | 0.06205 | -0.0241 | -11.7695
-6.5 | -0.7352 | 0.04881 | -0.0114 | -15.0625
-6 | -0.7219 | 0.0432 | -0.0053 | -16.7106
-5.5 | -0.6937 | 0.03884 | -0.0011 | -17.8605
-5 | -0.6579 | 0.03526 | 0.0027 | -18.6585
-4.5 | -0.6153 | 0.03217 | 0.0052 | -19.1265
-4 | -0.5666 | 0.02963 | 0.007 | -19.1225
-3.5 | -0.5294 | 0.02754 | 0.0104 | -19.2229
-3 | -0.0913 | 0.03275 | -0.0334 | -2.7878
-2.5 | -0.0932 | 0.03236 | -0.028 | -2.8801
-2 | -0.0949 | 0.03201 | -0.0225 | -2.9647
-1.5 | -0.0967 | 0.03164 | -0.017 | -3.0563
-1 | -0.0996 | 0.03121 | -0.0112 | -3.1913
-0.5 | -0.1044 | 0.03068 | -0.0051 | -3.4029
0 | -0.1121 | 0.03 | 0.0017 | -3.7367
0.5 | -0.1186 | 0.02931 | 0.0087 | -4.0464
1 | -0.1088 | 0.02923 | 0.0133 | -3.7222
1.5 | -0.087 | 0.02974 | 0.0162 | -2.9254
2 | -0.0605 | 0.03056 | 0.0184 | -1.9797
2.5 | -0.0315 | 0.03163 | 0.02 | -0.99589
3 | -0.0012 | 0.0329 | 0.0213 | -0.036474
3.5 | 0.0296 | 0.03437 | 0.0223 | 0.86122
4 | 0.0605 | 0.03604 | 0.023 | 1.6787
4.5 | 0.091 | 0.03796 | 0.0234 | 2.3973
5 | 0.1207 | 0.04011 | 0.0235 | 3.0092
5.5 | 0.3263 | 0.04668 | -0.0055 | 6.9901
6 | 0.4098 | 0.04887 | -0.011 | 8.3855
6.5 | 0.7133 | 0.02925 | -0.0176 | 24.3863
7 | 0.6974 | 0.02892 | 0.0027 | 24.1148
7.5 | 0.7794 | 0.03317 | -0.0003 | 23.4971
8 | 0.8967 | 0.03907 | -0.009 | 22.9511
8.5 | 0.9476 | 0.04499 | -0.008 | 21.0625
9 | 0.9672 | 0.05056 | -0.0025 | 19.1297
9.5 | 0.9715 | 0.05696 | 0.0041 | 17.0558
10 | 0.9553 | 0.06409 | 0.0118 | 14.9056
10.5 | 0.9342 | 0.0716 | 0.0183 | 13.0475
11 | 0.856 | 0.07871 | 0.0264 | 10.8754
11.5 | 0.8114 | 0.08986 | 0.0261 | 9.0296
12 | 0.6109 | 0.13499 | -0.0138 | 4.5255
12.5 | 0.6075 | 0.14211 | -0.0152 | 4.2749
13 | 0.6385 | 0.15193 | -0.0156 | 4.2026
13.5 | 0.6212 | 0.15623 | -0.0172 | 3.9762
14 | 0.6327 | 0.16333 | -0.0184 | 3.8738
14.5 | 0.6599 | 0.17243 | -0.0189 | 3.8271

## 3. Re 50k Mach 0.10 (1)
BIGFOIL.COM POLAR EXPORT
NACA65A213
NACA65A213 |  |  |  | Cl Max: | 0.95 | at alpha= | 11 | deg
JavaFoil+Calcfoil stall+Eppler ext transition |  |  |  | L/D Max: | 31.463 | at alpha= | 4 | deg
Re: | 50000 |  |  | Cd Min: | 0.01666 | at alpha= | -0.5 | deg
Mach: | 0.1 |  |  | Cl=0 at alpha= | -1.625 | deg
|  |  |  | @ Cl=0.1, Cd= | 0.017079
|  |  |  | @ Cl=0.4, Cd= | 0.018152
|  |  |  | @ Cl=0.6, Cd= | 0.040864
alpha (deg) | Cl | Cd | Cm | Cl/Cd
-17.5 | -0.588 | 0.32339 | -0.003 | -1.817
-17 | -0.611 | 0.29579 | -0.004 | -2.064
-16.5 | -0.632 | 0.2722 | -0.004 | -2.322
-16 | -0.652 | 0.24085 | -0.004 | -2.709
-15.5 | -0.672 | 0.22853 | -0.005 | -2.939
-15 | -0.689 | 0.21573 | -0.005 | -3.193
-14.5 | -0.704 | 0.18597 | -0.005 | -3.785
-14 | -0.716 | 0.17431 | -0.006 | -4.111
-13.5 | -0.726 | 0.16122 | -0.006 | -4.504
-13 | -0.732 | 0.14861 | -0.006 | -4.929
-12.5 | -0.735 | 0.14015 | -0.007 | -5.245
-12 | -0.734 | 0.12527 | -0.007 | -5.859
-11.5 | -0.729 | 0.11761 | -0.007 | -6.195
-11 | -0.719 | 0.11161 | -0.008 | -6.441
-10.5 | -0.705 | 0.09717 | -0.008 | -7.256
-10 | -0.687 | 0.09212 | -0.009 | -7.456
-9.5 | -0.665 | 0.08362 | -0.009 | -7.947
-9 | -0.636 | 0.07833 | -0.009 | -8.121
-8.5 | -0.605 | 0.072 | -0.01 | -8.397
-8 | -0.57 | 0.06621 | -0.01 | -8.613
-7.5 | -0.533 | 0.06167 | -0.01 | -8.65
-7 | -0.495 | 0.05713 | -0.011 | -8.661
-6.5 | -0.454 | 0.05333 | -0.012 | -8.517
-6 | -0.412 | 0.05028 | -0.013 | -8.192
-5.5 | -0.368 | 0.04741 | -0.014 | -7.769
-5 | -0.323 | 0.04491 | -0.015 | -7.198
-4.5 | -0.277 | 0.04254 | -0.016 | -6.517
-4 | -0.23 | 0.04047 | -0.017 | -5.689
-3.5 | -0.183 | 0.03874 | -0.018 | -4.713
-3 | -0.135 | 0.03701 | -0.019 | -3.636
-2.5 | -0.106 | 0.01813 | -0.036 | -5.837
-2 | -0.045 | 0.01794 | -0.037 | -2.529
-1.5 | 0.015 | 0.01743 | -0.037 | 0.859
-1 | 0.075 | 0.01737 | -0.038 | 4.315
-0.5 | 0.136 | 0.01666 | -0.039 | 8.136
0 | 0.193 | 0.01754 | -0.04 | 11.028
0.5 | 0.252 | 0.0176 | -0.041 | 14.347
1 | 0.311 | 0.01778 | -0.042 | 17.503
1.5 | 0.369 | 0.018 | -0.042 | 20.48
2 | 0.426 | 0.01828 | -0.043 | 23.309
2.5 | 0.483 | 0.01863 | -0.044 | 25.929
3 | 0.552 | 0.02009 | -0.046 | 27.47
3.5 | 0.61 | 0.02057 | -0.047 | 29.63
4 | 0.666 | 0.02117 | -0.047 | 31.463
4.5 | 0.592 | 0.04043 | -0.026 | 14.647
5 | 0.637 | 0.04287 | -0.025 | 14.846
5.5 | 0.68 | 0.0455 | -0.025 | 14.942
6 | 0.722 | 0.04855 | -0.025 | 14.866
6.5 | 0.761 | 0.05157 | -0.024 | 14.749
7 | 0.796 | 0.05549 | -0.024 | 14.348
7.5 | 0.829 | 0.05954 | -0.022 | 13.917
8 | 0.858 | 0.06491 | -0.021 | 13.223
8.5 | 0.884 | 0.07009 | -0.021 | 12.619
9 | 0.906 | 0.0758 | -0.021 | 11.958
9.5 | 0.924 | 0.0817 | -0.021 | 11.312
10 | 0.937 | 0.09018 | -0.021 | 10.395
10.5 | 0.946 | 0.09847 | -0.021 | 9.606
11 | 0.95 | 0.10466 | -0.021 | 9.075
11.5 | 0.949 | 0.1155 | -0.02 | 8.215
12 | 0.944 | 0.12614 | -0.02 | 7.481
12.5 | 0.934 | 0.13482 | -0.02 | 6.93
13 | 0.921 | 0.15073 | -0.02 | 6.11
13.5 | 0.904 | 0.15727 | -0.02 | 5.749
14 | 0.884 | 0.17789 | -0.02 | 4.97
14.5 | 0.862 | 0.19112 | -0.02 | 4.508
15 | 0.834 | 0.20574 | -0.02 | 4.054
15.5 | 0.802 | 0.22796 | -0.02 | 3.516
16 | 0.768 | 0.25089 | -0.02 | 3.06

## 4. Re 50k Mach 0.10 (2)
BIGFOIL.COM POLAR EXPORT
NACA65A213
NACA65A213 |  |  |  | Cl Max: | 0.9666 | at alpha= | 9.5 | deg
XFOIL ncrit=9 |  |  |  | L/D Max: | 23.8017 | at alpha= | 7 | deg
Re: | 50000 |  |  | Cd Min: | 0.17177 | at alpha= | 14.5 | deg
Mach: | 0.1 |  |  | Cl=0 at alpha= | 3.0324 | deg
|  |  |  | @ Cl=0.1, Cd= | 0.038789
|  |  |  | @ Cl=0.4, Cd= | 0.048833
|  |  |  | @ Cl=0.6, Cd= | 0.03574
alpha (deg) | Cl | Cd | Cm | Cl/Cd
-12 | -0.4627 | 0.13798 | -0.0281 | -3.3534
-11.5 | -0.4276 | 0.12882 | -0.0266 | -3.3194
-11 | -0.4233 | 0.12282 | -0.026 | -3.4465
-10.5 | -0.4273 | 0.11792 | -0.0249 | -3.6236
-10 | -0.4216 | 0.11225 | -0.0231 | -3.7559
-9.5 | -0.3972 | 0.10483 | -0.0216 | -3.789
-9 | -0.3917 | 0.09884 | -0.0197 | -3.963
-8.5 | -0.5753 | 0.07918 | -0.0388 | -7.2657
-8 | -0.666 | 0.07029 | -0.033 | -9.475
-7.5 | -0.7263 | 0.06267 | -0.0249 | -11.5893
-7 | -0.7441 | 0.05586 | -0.0176 | -13.3208
-6.5 | -0.7357 | 0.04948 | -0.0121 | -14.8686
-6 | -0.7239 | 0.04378 | -0.0059 | -16.5349
-5.5 | -0.6971 | 0.03933 | -0.0015 | -17.7244
-5 | -0.6621 | 0.03567 | 0.0024 | -18.5618
-4.5 | -0.62 | 0.03249 | 0.005 | -19.0828
-4 | -0.5708 | 0.02994 | 0.0069 | -19.0648
-3.5 | -0.5322 | 0.02778 | 0.0102 | -19.1577
-3 | -0.0922 | 0.03295 | -0.0335 | -2.7982
-2.5 | -0.094 | 0.03255 | -0.0281 | -2.8879
-2 | -0.0954 | 0.0322 | -0.0226 | -2.9627
-1.5 | -0.097 | 0.03182 | -0.0171 | -3.0484
-1 | -0.0995 | 0.03139 | -0.0114 | -3.1698
-0.5 | -0.104 | 0.03087 | -0.0052 | -3.369
0 | -0.1112 | 0.0302 | 0.0015 | -3.6821
0.5 | -0.118 | 0.0295 | 0.0085 | -4
1 | -0.1091 | 0.02937 | 0.0133 | -3.7147
1.5 | -0.0877 | 0.02986 | 0.0163 | -2.937
2 | -0.0613 | 0.03068 | 0.0185 | -1.998
2.5 | -0.0323 | 0.03174 | 0.0202 | -1.0176
3 | -0.002 | 0.03301 | 0.0215 | -0.060588
3.5 | 0.0289 | 0.03449 | 0.0224 | 0.83792
4 | 0.0599 | 0.03617 | 0.0231 | 1.6561
4.5 | 0.0904 | 0.03809 | 0.0235 | 2.3733
5 | 0.1202 | 0.04026 | 0.0236 | 2.9856
5.5 | 0.339 | 0.04713 | -0.0071 | 7.1929
6 | 0.4042 | 0.04895 | -0.0099 | 8.2574
7 | 0.6962 | 0.02925 | 0.0037 | 23.8017
7.5 | 0.7892 | 0.03362 | -0.0007 | 23.4741
8 | 0.8999 | 0.03958 | -0.0084 | 22.7362
8.5 | 0.9484 | 0.04559 | -0.0069 | 20.8028
9 | 0.965 | 0.05121 | -0.0011 | 18.844
9.5 | 0.9666 | 0.05757 | 0.0057 | 16.79
10 | 0.9474 | 0.06461 | 0.0135 | 14.6634
10.5 | 0.9238 | 0.07205 | 0.0201 | 12.8217
11 | 0.8475 | 0.07937 | 0.0271 | 10.6778
11.5 | 0.7888 | 0.09126 | 0.0255 | 8.6434
12 | 0.6116 | 0.1356 | -0.0137 | 4.5103
12.5 | 0.6069 | 0.14257 | -0.0152 | 4.2569
13 | 0.6389 | 0.15258 | -0.0156 | 4.1873
13.5 | 0.6209 | 0.15676 | -0.0172 | 3.9608
14 | 0.6317 | 0.16378 | -0.0186 | 3.857
14.5 | 0.6515 | 0.17177 | -0.0195 | 3.7929

## 5. Re 50k Mach 0.25 (1)
BIGFOIL.COM POLAR EXPORT
NACA65A213
NACA65A213 |  |  |  | Cl Max: | 0.905 | at alpha= | 9.5 | deg
JavaFoil+Calcfoil stall+Eppler ext transition |  |  |  | L/D Max: | 31.541 | at alpha= | 4 | deg
Re: | 50000 |  |  | Cd Min: | 0.01757 | at alpha= | -0.5 | deg
Mach: | 0.25 |  |  | Cl=0 at alpha= | -1.621 | deg
|  |  |  | @ Cl=0.1, Cd= | 0.017589
|  |  |  | @ Cl=0.4, Cd= | 0.018412
|  |  |  | @ Cl=0.6, Cd= | 0.28809
alpha (deg) | Cl | Cd | Cm | Cl/Cd
-15.5 | -0.369 | 0.38131 | -0.005 | -0.968
-15 | -0.424 | 0.35834 | -0.005 | -1.184
-14.5 | -0.475 | 0.28916 | -0.005 | -1.642
-14 | -0.521 | 0.24368 | -0.006 | -2.138
-13.5 | -0.562 | 0.21156 | -0.006 | -2.657
-13 | -0.597 | 0.18884 | -0.006 | -3.164
-12.5 | -0.627 | 0.16688 | -0.007 | -3.754
-12 | -0.649 | 0.15306 | -0.007 | -4.24
-11.5 | -0.664 | 0.13437 | -0.007 | -4.944
-11 | -0.672 | 0.12488 | -0.008 | -5.385
-10.5 | -0.673 | 0.10919 | -0.008 | -6.167
-10 | -0.667 | 0.09927 | -0.009 | -6.722
-9.5 | -0.654 | 0.09171 | -0.009 | -7.137
-9 | -0.633 | 0.08293 | -0.009 | -7.627
-8.5 | -0.606 | 0.07593 | -0.01 | -7.977
-8 | -0.575 | 0.0699 | -0.01 | -8.222
-7.5 | -0.54 | 0.06397 | -0.011 | -8.447
-7 | -0.503 | 0.05909 | -0.011 | -8.508
-6.5 | -0.463 | 0.05477 | -0.012 | -8.453
-6 | -0.421 | 0.05105 | -0.013 | -8.241
-5.5 | -0.377 | 0.04795 | -0.015 | -7.86
-5 | -0.331 | 0.04543 | -0.015 | -7.29
-4.5 | -0.284 | 0.04293 | -0.016 | -6.621
-4 | -0.236 | 0.04085 | -0.017 | -5.785
-3.5 | -0.187 | 0.03902 | -0.018 | -4.803
-3 | -0.138 | 0.03737 | -0.019 | -3.695
-2.5 | -0.109 | 0.01835 | -0.037 | -5.923
-2 | -0.047 | 0.01814 | -0.038 | -2.569
-1.5 | 0.015 | 0.01768 | -0.038 | 0.868
-1 | 0.077 | 0.0176 | -0.039 | 4.367
-0.5 | 0.139 | 0.01757 | -0.04 | 7.895
0 | 0.198 | 0.01775 | -0.041 | 11.183
0.5 | 0.259 | 0.01791 | -0.042 | 14.457
1 | 0.319 | 0.01805 | -0.043 | 17.663
1.5 | 0.378 | 0.0183 | -0.043 | 20.651
2 | 0.437 | 0.0186 | -0.044 | 23.488
2.5 | 0.495 | 0.01895 | -0.045 | 26.15
3 | 0.566 | 0.02044 | -0.047 | 27.693
3.5 | 0.625 | 0.02102 | -0.048 | 29.752
4 | 0.683 | 0.02166 | -0.049 | 31.541
4.5 | 0.607 | 0.0408 | -0.026 | 14.883
5 | 0.652 | 0.04337 | -0.026 | 15.046
5.5 | 0.696 | 0.04629 | -0.026 | 15.041
6 | 0.738 | 0.04945 | -0.025 | 14.928
6.5 | 0.776 | 0.05302 | -0.024 | 14.631
7 | 0.81 | 0.05685 | -0.023 | 14.241
7.5 | 0.84 | 0.06163 | -0.022 | 13.623
8 | 0.865 | 0.0674 | -0.022 | 12.834
8.5 | 0.885 | 0.07441 | -0.021 | 11.893
9 | 0.899 | 0.07873 | -0.021 | 11.414
9.5 | 0.905 | 0.08928 | -0.021 | 10.141
10 | 0.905 | 0.09723 | -0.02 | 9.306
10.5 | 0.897 | 0.10804 | -0.02 | 8.298
11 | 0.881 | 0.11841 | -0.02 | 7.436
11.5 | 0.856 | 0.13498 | -0.019 | 6.345
12 | 0.825 | 0.15513 | -0.019 | 5.317
12.5 | 0.786 | 0.16987 | -0.019 | 4.626
13 | 0.741 | 0.33245 | -0.023 | 2.228
13.5 | 0.688 | 0.22266 | -0.019 | 3.091
14 | 0.631 | 0.26082 | -0.02 | 2.419
14.5 | 0.569 | 0.28809 | -0.021 | 1.976

## 6. Re 50k Mach 0.25 (2)
BIGFOIL.COM POLAR EXPORT
NACA65A213
NACA65A213 |  |  |  | Cl Max: | 0.9481 | at alpha= | 9 | deg
XFOIL ncrit=9 |  |  |  | L/D Max: | 26.5198 | at alpha= | 6.5 | deg
Re: | 50000 |  |  | Cd Min: | 0.16644 | at alpha= | 14 | deg
Mach: | 0.25 |  |  | Cl=0 at alpha= | 3.0994 | deg
|  |  |  | @ Cl=0.1, Cd= | 0.038576
|  |  |  | @ Cl=0.4, Cd= | 0.049281
|  |  |  | @ Cl=0.6, Cd= | 0.035019
alpha (deg) | Cl | Cd | Cm | Cl/Cd
-12 | -0.4299 | 0.13724 | -0.028 | -3.1325
-11.5 | -0.4327 | 0.13242 | -0.0278 | -3.2676
-11 | -0.4103 | 0.12473 | -0.0268 | -3.2895
-10 | -0.4185 | 0.11479 | -0.0243 | -3.6458
-9.5 | -0.388 | 0.10663 | -0.023 | -3.6388
-8.5 | -0.5772 | 0.07884 | -0.0446 | -7.3212
-8 | -0.6417 | 0.07219 | -0.0378 | -8.889
-7.5 | -0.6992 | 0.06579 | -0.0298 | -10.6278
-7 | -0.7382 | 0.05957 | -0.0215 | -12.3921
-6.5 | -0.7348 | 0.05298 | -0.0159 | -13.8694
-6 | -0.7317 | 0.04702 | -0.0094 | -15.5615
-5.5 | -0.7132 | 0.04208 | -0.0039 | -16.9487
-5 | -0.6837 | 0.03802 | 0.0006 | -17.9826
-4.5 | -0.6442 | 0.03434 | 0.004 | -18.7595
-4 | -0.5946 | 0.03142 | 0.0062 | -18.9243
-3.5 | -0.5482 | 0.02916 | 0.0089 | -18.7997
-3 | -0.1133 | 0.03416 | -0.0308 | -3.3167
-2.5 | -0.098 | 0.0336 | -0.0285 | -2.9167
-2 | -0.0984 | 0.03322 | -0.0231 | -2.9621
-1.5 | -0.0986 | 0.03282 | -0.0177 | -3.0043
-1 | -0.0996 | 0.0324 | -0.012 | -3.0741
-0.5 | -0.102 | 0.03191 | -0.0061 | -3.1965
0 | -0.1069 | 0.03129 | 0.0004 | -3.4164
0.5 | -0.1138 | 0.03056 | 0.0074 | -3.7238
1 | -0.1102 | 0.0302 | 0.0131 | -3.649
1.5 | -0.0912 | 0.03054 | 0.0166 | -2.9862
2 | -0.0656 | 0.0313 | 0.019 | -2.0958
2.5 | -0.0367 | 0.03235 | 0.0208 | -1.1345
3 | -0.0062 | 0.03362 | 0.0222 | -0.18441
3.5 | 0.025 | 0.03513 | 0.0233 | 0.71164
4 | 0.0564 | 0.03685 | 0.024 | 1.5305
4.5 | 0.1971 | 0.04242 | 0.0041 | 4.6464
5 | 0.2729 | 0.04538 | -0.0021 | 6.0137
5.5 | 0.345 | 0.04788 | -0.0066 | 7.2055
6 | 0.4188 | 0.04976 | -0.0099 | 8.4164
6.5 | 0.7041 | 0.02655 | -0.0019 | 26.5198
7 | 0.6935 | 0.03096 | 0.0082 | 22.3999
7.5 | 0.8358 | 0.03635 | -0.0022 | 22.9931
8 | 0.9118 | 0.04225 | -0.0042 | 21.5811
8.5 | 0.9469 | 0.04861 | -0.0008 | 19.4795
9 | 0.9481 | 0.05444 | 0.0066 | 17.4155
9.5 | 0.9321 | 0.06048 | 0.0145 | 15.4117
10 | 0.8984 | 0.06679 | 0.0228 | 13.4511
10.5 | 0.8604 | 0.07425 | 0.0281 | 11.5879
11 | 0.8172 | 0.08339 | 0.0296 | 9.7997
11.5 | 0.7097 | 0.10239 | 0.0182 | 6.9313
12.5 | 0.6047 | 0.14512 | -0.015 | 4.1669
13 | 0.6183 | 0.15308 | -0.0162 | 4.0391
13.5 | 0.6236 | 0.16001 | -0.0175 | 3.8973
14 | 0.6299 | 0.16644 | -0.0193 | 3.7845

## 7. Re 50k Mach 0.50 (1)
BIGFOIL.COM POLAR EXPORT
NACA65A213
NACA65A213 |  |  |  | Cl Max: | 1.176 | at alpha= | 20 | deg
JavaFoil+Calcfoil stall+Eppler ext transition |  |  |  | L/D Max: | 28.242 | at alpha= | 3 | deg
Re: | 50000 |  |  | Cd Min: | 0.01863 | at alpha= | -0.5 | deg
Mach: | 0.5 |  |  | Cl=0 at alpha= | -1.6232 | deg
|  |  |  | @ Cl=0.1, Cd= | 0.018914
|  |  |  | @ Cl=0.4, Cd= | 0.019666
|  |  |  | @ Cl=0.6, Cd= | 0.039049
alpha (deg) | Cl | Cd | Cm | Cl/Cd
-20 | -1.007 | 0.42874 | -0.004 | -2.348
-19.5 | -0.978 | 0.42609 | -0.005 | -2.296
-19 | -0.951 | 0.41371 | -0.005 | -2.299
-18.5 | -0.925 | 0.4036 | -0.005 | -2.291
-18 | -0.898 | 0.38738 | -0.006 | -2.319
-17.5 | -0.872 | 0.38267 | -0.006 | -2.278
-17 | -0.845 | 0.37843 | -0.007 | -2.233
-16.5 | -0.818 | 0.37443 | -0.007 | -2.186
-16 | -0.79 | 0.37166 | -0.007 | -2.125
-15.5 | -0.763 | 0.33942 | -0.008 | -2.247
-15 | -0.736 | 0.33734 | -0.008 | -2.181
-14.5 | -0.709 | 0.32256 | -0.009 | -2.198
-14 | -0.682 | 0.31779 | -0.009 | -2.146
-13.5 | -0.655 | 0.29654 | -0.01 | -2.209
-13 | -0.628 | 0.31948 | -0.01 | -1.965
-12.5 | -0.599 | 0.28418 | -0.01 | -2.108
-12 | -0.572 | 0.27233 | -0.01 | -2.1
-11.5 | -0.545 | 0.26762 | -0.011 | -2.036
-11 | -0.518 | 0.24512 | -0.011 | -2.111
-10.5 | -0.49 | 0.2434 | -0.011 | -2.012
-10 | -0.462 | 0.39879 | -0.011 | -1.158
-9.5 | -0.435 | 0.24198 | -0.011 | -1.796
-9 | -0.407 | 0.23897 | -0.011 | -1.704
-8.5 | -0.379 | 0.18576 | -0.011 | -2.041
-8 | -0.352 | 0.18492 | -0.011 | -1.902
-7.5 | -0.324 | 0.14073 | -0.012 | -2.305
-7 | -0.479 | 0.07707 | -0.012 | -6.212
-6.5 | -0.474 | 0.06447 | -0.012 | -7.358
-6 | -0.447 | 0.05725 | -0.013 | -7.8
-5.5 | -0.408 | 0.05223 | -0.015 | -7.809
-5 | -0.363 | 0.04824 | -0.017 | -7.528
-4.5 | -0.314 | 0.0453 | -0.018 | -6.931
-4 | -0.262 | 0.04271 | -0.019 | -6.138
-3.5 | -0.209 | 0.04047 | -0.02 | -5.152
-3 | -0.154 | 0.03872 | -0.021 | -3.971
-2.5 | -0.098 | 0.03687 | -0.023 | -2.669
-2 | -0.052 | 0.0191 | -0.042 | -2.726
-1.5 | 0.017 | 0.01929 | -0.041 | 0.867
-1 | 0.084 | 0.019 | -0.042 | 4.425
-0.5 | 0.153 | 0.01863 | -0.044 | 8.236
0 | 0.22 | 0.01895 | -0.045 | 11.612
0.5 | 0.287 | 0.01917 | -0.046 | 14.979
1 | 0.354 | 0.01945 | -0.047 | 18.207
1.5 | 0.42 | 0.01976 | -0.048 | 21.233
2 | 0.485 | 0.02013 | -0.049 | 24.085
2.5 | 0.563 | 0.0215 | -0.051 | 26.176
3 | 0.629 | 0.02226 | -0.052 | 28.242
3.5 | 0.573 | 0.03764 | -0.03 | 15.22
4 | 0.623 | 0.04025 | -0.029 | 15.481
4.5 | 0.672 | 0.04304 | -0.028 | 15.616
5 | 0.718 | 0.0463 | -0.028 | 15.509
5.5 | 0.76 | 0.04982 | -0.027 | 15.251
6 | 0.793 | 0.05539 | -0.024 | 14.325
6.5 | 0.811 | 0.06282 | -0.023 | 12.917
7 | 0.798 | 0.07336 | -0.022 | 10.873
7.5 | 0.646 | 0.1043 | -0.019 | 6.196
8 | 0.529 | 0.18094 | -0.023 | 2.922
8.5 | 0.556 | 0.19097 | -0.023 | 2.911
9 | 0.583 | 0.19727 | -0.024 | 2.955
9.5 | 0.611 | 0.22886 | -0.027 | 2.668
10 | 0.638 | 0.23323 | -0.028 | 2.734
10.5 | 0.666 | 0.24597 | -0.031 | 2.707
11 | 0.693 | 0.27462 | -0.031 | 2.522
11.5 | 0.719 | 0.27777 | -0.031 | 2.59
12 | 0.746 | 0.28107 | -0.032 | 2.654
12.5 | 0.773 | 0.29369 | -0.033 | 2.633
13 | 0.801 | 0.32256 | -0.036 | 2.484
13.5 | 0.828 | 0.32617 | -0.036 | 2.538
14 | 0.854 | 0.30539 | -0.037 | 2.797
14.5 | 0.881 | 0.32908 | -0.037 | 2.676
15 | 0.907 | 0.35317 | -0.038 | 2.568
15.5 | 0.936 | 0.37128 | -0.04 | 2.52
16 | 0.962 | 0.37297 | -0.041 | 2.579
16.5 | 0.988 | 0.37995 | -0.041 | 2.601
17 | 1.014 | 0.39929 | -0.042 | 2.54
17.5 | 1.04 | 0.38985 | -0.042 | 2.668
18 | 1.067 | 0.41075 | -0.044 | 2.598
18.5 | 1.095 | 0.42329 | -0.045 | 2.587
19 | 1.121 | 0.42597 | -0.046 | 2.631
19.5 | 1.147 | 0.43653 | -0.047 | 2.627
20 | 1.176 | 0.47642 | -0.049 | 2.469

## 8. Re 50k Mach 0.50 (2)
BIGFOIL.COM POLAR EXPORT
NACA65A213
NACA65A213 |  |  |  | Cl Max: | 0.8707 | at alpha= | 20 | deg
XFOIL ncrit=9 |  |  |  | L/D Max: | 20.2454 | at alpha= | 6.5 | deg
Re: | 50000 |  |  | Cd Min: | 0.27277 | at alpha= | 20 | deg
Mach: | 0.5 |  |  | Cl=0 at alpha= | 2.675 | deg
|  |  |  | @ Cl=0.1, Cd= | 0.040973
|  |  |  | @ Cl=0.4, Cd= | 0.051092
|  |  |  | @ Cl=0.6, Cd= | 0.039051
alpha (deg) | Cl | Cd | Cm | Cl/Cd
-10 | -0.3881 | 0.12265 | -0.0296 | -3.1643
-9.5 | -0.3657 | 0.1145 | -0.0287 | -3.1939
-9 | -0.435 | 0.0994 | -0.046 | -4.3763
-8 | -0.5004 | 0.08165 | -0.0501 | -6.1286
-7.5 | -0.5437 | 0.07484 | -0.0477 | -7.2648
-7 | -0.6341 | 0.07038 | -0.0396 | -9.0097
-6.5 | -0.6727 | 0.06507 | -0.032 | -10.3381
-6 | -0.7061 | 0.05961 | -0.0242 | -11.8453
-5.5 | -0.7283 | 0.05403 | -0.0166 | -13.4795
-5 | -0.7328 | 0.04858 | -0.0096 | -15.0844
-4.5 | -0.7217 | 0.04351 | -0.0031 | -16.587
-4 | -0.6896 | 0.03893 | 0.0017 | -17.7138
-3.5 | -0.6417 | 0.03515 | 0.0053 | -18.256
-3 | -0.5828 | 0.03233 | 0.0081 | -18.0266
-2.5 | -0.5441 | 0.02984 | 0.013 | -18.2339
-2 | -0.1111 | 0.0377 | -0.0253 | -2.9469
-1.5 | -0.1069 | 0.0372 | -0.02 | -2.8737
-1 | -0.1027 | 0.03674 | -0.0146 | -2.7953
-0.5 | -0.0989 | 0.03629 | -0.009 | -2.7253
0 | -0.0964 | 0.03581 | -0.0031 | -2.692
0.5 | -0.0961 | 0.03525 | 0.0032 | -2.7262
1 | -0.098 | 0.0346 | 0.0101 | -2.8324
1.5 | -0.0954 | 0.03415 | 0.0164 | -2.7936
2 | -0.0788 | 0.03439 | 0.0206 | -2.2914
2.5 | -0.0246 | 0.03621 | 0.0177 | -0.67937
3 | 0.0457 | 0.03884 | 0.0119 | 1.1766
3.5 | 0.1152 | 0.04157 | 0.0067 | 2.7712
4 | 0.1856 | 0.04439 | 0.002 | 4.1811
4.5 | 0.2451 | 0.0468 | -0.0004 | 5.2372
5 | 0.3125 | 0.04942 | -0.0033 | 6.3234
5.5 | 0.3884 | 0.05179 | -0.0061 | 7.4995
6 | 0.6412 | 0.03657 | -0.0016 | 17.5335
6.5 | 0.6766 | 0.03342 | 0.0172 | 20.2454
7 | 0.7516 | 0.03765 | 0.0194 | 19.9628
7.5 | 0.8448 | 0.04433 | 0.0173 | 19.0571
8 | 0.8517 | 0.05013 | 0.0237 | 16.9898
8.5 | 0.8395 | 0.05679 | 0.0298 | 14.7825
9 | 0.8005 | 0.06402 | 0.0345 | 12.5039
9.5 | 0.7564 | 0.0731 | 0.0351 | 10.3475
10 | 0.7185 | 0.08409 | 0.032 | 8.5444
10.5 | 0.654 | 0.10104 | 0.0199 | 6.4727
11 | 0.6449 | 0.11305 | 0.0145 | 5.7046
12 | 0.624 | 0.1375 | 0.0007 | 4.5382
12.5 | 0.6146 | 0.15697 | -0.0148 | 3.9154
13 | 0.6102 | 0.16249 | -0.0176 | 3.7553
13.5 | 0.6256 | 0.17039 | -0.0199 | 3.6716
14 | 0.6503 | 0.17947 | -0.0217 | 3.6234
14.5 | 0.6658 | 0.18717 | -0.0244 | 3.5572
15 | 0.6921 | 0.19746 | -0.0266 | 3.505
15.5 | 0.7063 | 0.20469 | -0.0296 | 3.4506
16 | 0.7299 | 0.21449 | -0.0323 | 3.403
16.5 | 0.7357 | 0.21808 | -0.0369 | 3.3735
17 | 0.7507 | 0.22485 | -0.0412 | 3.3387
17.5 | 0.7695 | 0.23266 | -0.0451 | 3.3074
18 | 0.7922 | 0.2419 | -0.0486 | 3.2749
18.5 | 0.8171 | 0.25184 | -0.0518 | 3.2445
19 | 0.8287 | 0.25637 | -0.0579 | 3.2324
19.5 | 0.8566 | 0.26874 | -0.0607 | 3.1875
20 | 0.8707 | 0.27277 | -0.0666 | 3.1921

## 9. Re 100k Mach 0.00 (1)
BIGFOIL.COM POLAR EXPORT
NACA65A213
NACA65A213 |  |  |  | Cl Max: | 0.96 | at alpha= | 11.5 | deg
JavaFoil+Calcfoil stall+Eppler ext transition |  |  |  | L/D Max: | 41.234 | at alpha= | 5 | deg
Re: | 100000 |  |  | Cd Min: | 0.01267 | at alpha= | -1.5 | deg
Mach: | 0 |  |  | Cl=0 at alpha= | -1.625 | deg
|  |  |  | @ Cl=0.1, Cd= | 0.012762
|  |  |  | @ Cl=0.4, Cd= | 0.01321
|  |  |  | @ Cl=0.6, Cd= | 0.017037
alpha (deg) | Cl | Cd | Cm | Cl/Cd
-18 | -0.61 | 0.27043 | -0.003 | -2.257
-17.5 | -0.634 | 0.25186 | -0.004 | -2.516
-17 | -0.653 | 0.2384 | -0.004 | -2.741
-16.5 | -0.672 | 0.20939 | -0.004 | -3.207
-16 | -0.689 | 0.19825 | -0.005 | -3.473
-15.5 | -0.704 | 0.18377 | -0.005 | -3.831
-15 | -0.718 | 0.16564 | -0.005 | -4.333
-14.5 | -0.729 | 0.15944 | -0.005 | -4.574
-14 | -0.738 | 0.14397 | -0.006 | -5.129
-13.5 | -0.745 | 0.13264 | -0.006 | -5.614
-13 | -0.748 | 0.12645 | -0.007 | -5.914
-12.5 | -0.747 | 0.11829 | -0.007 | -6.319
-12 | -0.744 | 0.10652 | -0.007 | -6.981
-11.5 | -0.736 | 0.09978 | -0.007 | -7.375
-11 | -0.724 | 0.09412 | -0.008 | -7.693
-10.5 | -0.708 | 0.08494 | -0.008 | -8.34
-10 | -0.689 | 0.07935 | -0.009 | -8.68
-9.5 | -0.665 | 0.07331 | -0.009 | -9.074
-9 | -0.636 | 0.06845 | -0.009 | -9.291
-8.5 | -0.604 | 0.06339 | -0.01 | -9.526
-8 | -0.569 | 0.05937 | -0.01 | -9.586
-7.5 | -0.532 | 0.05531 | -0.011 | -9.624
-7 | -0.494 | 0.05166 | -0.012 | -9.556
-6.5 | -0.453 | 0.04842 | -0.013 | -9.359
-6 | -0.411 | 0.04547 | -0.014 | -9.042
-5.5 | -0.367 | 0.04305 | -0.015 | -8.53
-5 | -0.322 | 0.04068 | -0.016 | -7.921
-4.5 | -0.276 | 0.0385 | -0.017 | -7.178
-4 | -0.23 | 0.03639 | -0.018 | -6.315
-3.5 | -0.225 | 0.01511 | -0.034 | -14.877
-3 | -0.165 | 0.01482 | -0.035 | -11.146
-2.5 | -0.105 | 0.01462 | -0.036 | -7.199
-2 | -0.045 | 0.01443 | -0.037 | -3.128
-1.5 | 0.015 | 0.01267 | -0.038 | 1.194
-1 | 0.076 | 0.01271 | -0.039 | 5.94
-0.5 | 0.136 | 0.01284 | -0.04 | 10.585
0 | 0.195 | 0.0128 | -0.04 | 15.226
0.5 | 0.254 | 0.01288 | -0.041 | 19.742
1 | 0.314 | 0.01297 | -0.042 | 24.168
1.5 | 0.372 | 0.01312 | -0.043 | 28.344
2 | 0.431 | 0.01331 | -0.044 | 32.355
2.5 | 0.489 | 0.0135 | -0.044 | 36.203
3 | 0.552 | 0.01665 | -0.046 | 33.129
3.5 | 0.609 | 0.01711 | -0.046 | 35.568
4 | 0.665 | 0.01762 | -0.047 | 37.743
4.5 | 0.72 | 0.01821 | -0.048 | 39.563
5 | 0.774 | 0.01878 | -0.049 | 41.234
5.5 | 0.679 | 0.04121 | -0.027 | 16.474
6 | 0.72 | 0.04415 | -0.026 | 16.299
6.5 | 0.76 | 0.04669 | -0.027 | 16.28
7 | 0.795 | 0.05013 | -0.026 | 15.866
7.5 | 0.828 | 0.05402 | -0.024 | 15.326
8 | 0.857 | 0.05805 | -0.023 | 14.768
8.5 | 0.884 | 0.06255 | -0.022 | 14.127
9 | 0.907 | 0.06767 | -0.021 | 13.399
9.5 | 0.926 | 0.07278 | -0.021 | 12.723
10 | 0.941 | 0.07824 | -0.021 | 12.026
10.5 | 0.951 | 0.08407 | -0.021 | 11.316
11 | 0.958 | 0.09191 | -0.022 | 10.421
11.5 | 0.96 | 0.1003 | -0.021 | 9.568
12 | 0.957 | 0.10821 | -0.02 | 8.846
12.5 | 0.951 | 0.11274 | -0.02 | 8.437
13 | 0.942 | 0.12701 | -0.02 | 7.413
13.5 | 0.928 | 0.1319 | -0.02 | 7.039
14 | 0.913 | 0.14572 | -0.021 | 6.262
14.5 | 0.894 | 0.15622 | -0.02 | 5.722
15 | 0.871 | 0.16752 | -0.021 | 5.197
15.5 | 0.842 | 0.18399 | -0.021 | 4.579
16 | 0.813 | 0.19313 | -0.02 | 4.209
16.5 | 0.782 | 0.20639 | -0.02 | 3.791

## 10. Re 100k Mach 0.00 (2)
BIGFOIL.COM POLAR EXPORT
NACA65A213
NACA65A213 |  |  |  | Cl Max: | 0.992 | at alpha= | 9.5 | deg
XFOIL ncrit=9 |  |  |  | L/D Max: | 47.497 | at alpha= | 5 | deg
Re: | 100000 |  |  | Cd Min: | 0.16012 | at alpha= | 14.5 | deg
Mach: | 0 |  |  | Cl=0 at alpha= | -0.45958 | deg
|  |  |  | @ Cl=0.1, Cd= | 0.026687
|  |  |  | @ Cl=0.4, Cd= | 0.027922
|  |  |  | @ Cl=0.6, Cd= | 0.024363
alpha (deg) | Cl | Cd | Cm | Cl/Cd
-6.5 | -0.7624 | 0.0436 | -0.0043 | -17.4862
-6 | -0.7403 | 0.03733 | 0.0005 | -19.8312
-5.5 | -0.7121 | 0.03294 | 0.0055 | -21.6181
-5 | -0.656 | 0.03004 | 0.0049 | -21.8375
-4.5 | -0.5864 | 0.02711 | 0.0018 | -21.6304
-4 | -0.5223 | 0.02519 | -0.0004 | -20.7344
-3.5 | -0.4705 | 0.02377 | -0.0004 | -19.7939
-3 | -0.4313 | 0.0222 | 0.0017 | -19.4279
-2.5 | -0.4291 | 0.02087 | 0.0143 | -20.5606
-2 | -0.3794 | 0.02198 | 0.0185 | -17.2611
-1.5 | -0.2571 | 0.02435 | 0.0095 | -10.5585
-1 | -0.0976 | 0.02599 | -0.0107 | -3.7553
0 | 0.083 | 0.02662 | -0.0286 | 3.118
0.5 | 0.1638 | 0.02694 | -0.0362 | 6.0802
1 | 0.2578 | 0.02718 | -0.0461 | 9.4849
1.5 | 0.3561 | 0.02733 | -0.0569 | 13.0296
2 | 0.3803 | 0.02765 | -0.0539 | 13.7541
3 | 0.4208 | 0.02821 | -0.0452 | 14.9167
3.5 | 0.4092 | 0.02891 | -0.0349 | 14.1543
4 | 0.4653 | 0.02904 | -0.035 | 16.0227
4.5 | 0.7841 | 0.01797 | -0.0667 | 43.6338
5 | 0.797 | 0.01678 | -0.0564 | 47.497
5.5 | 0.7753 | 0.01691 | -0.0392 | 45.8486
6 | 0.7298 | 0.02032 | -0.0216 | 35.9154
6.5 | 0.7295 | 0.02235 | -0.0119 | 32.6398
7 | 0.7505 | 0.02451 | -0.006 | 30.6202
7.5 | 0.8076 | 0.02733 | -0.0065 | 29.5499
8 | 0.8822 | 0.03124 | -0.01 | 28.2394
8.5 | 0.942 | 0.03634 | -0.0109 | 25.9218
9 | 0.9739 | 0.0409 | -0.0068 | 23.8117
9.5 | 0.992 | 0.04719 | -0.0011 | 21.0214
10 | 0.9916 | 0.05332 | 0.0063 | 18.5971
10.5 | 0.9813 | 0.06079 | 0.0133 | 16.1425
11.5 | 0.8066 | 0.06751 | 0.0346 | 11.9479
12 | 0.6827 | 0.11821 | 0.0021 | 5.7753
12.5 | 0.6721 | 0.12757 | -0.0014 | 5.2685
13 | 0.6658 | 0.13658 | -0.0047 | 4.8748
13.5 | 0.6658 | 0.14505 | -0.0074 | 4.5901
14 | 0.678 | 0.15278 | -0.0084 | 4.4378
14.5 | 0.7204 | 0.16012 | -0.0039 | 4.4991

## 11. Re 100k Mach 0.10 (1)
BIGFOIL.COM POLAR EXPORT
NACA65A213
NACA65A213 |  |  |  | Cl Max: | 0.95 | at alpha= | 11 | deg
JavaFoil+Calcfoil stall+Eppler ext transition |  |  |  | L/D Max: | 41.233 | at alpha= | 5 | deg
Re: | 100000 |  |  | Cd Min: | 0.01263 | at alpha= | -0.5 | deg
Mach: | 0.1 |  |  | Cl=0 at alpha= | -1.625 | deg
|  |  |  | @ Cl=0.1, Cd= | 0.012691
|  |  |  | @ Cl=0.4, Cd= | 0.013239
|  |  |  | @ Cl=0.6, Cd= | 0.017087
alpha (deg) | Cl | Cd | Cm | Cl/Cd
-17.5 | -0.588 | 0.25472 | -0.004 | -2.307
-17 | -0.611 | 0.24603 | -0.004 | -2.482
-16.5 | -0.632 | 0.22897 | -0.004 | -2.761
-16 | -0.653 | 0.21194 | -0.005 | -3.079
-15.5 | -0.672 | 0.18524 | -0.005 | -3.626
-15 | -0.689 | 0.17514 | -0.005 | -3.933
-14.5 | -0.704 | 0.15811 | -0.005 | -4.453
-14 | -0.717 | 0.1507 | -0.006 | -4.755
-13.5 | -0.726 | 0.13977 | -0.006 | -5.195
-13 | -0.732 | 0.12924 | -0.006 | -5.668
-12.5 | -0.735 | 0.12154 | -0.007 | -6.049
-12 | -0.734 | 0.1099 | -0.007 | -6.679
-11.5 | -0.729 | 0.10127 | -0.007 | -7.195
-11 | -0.719 | 0.09424 | -0.008 | -7.629
-10.5 | -0.705 | 0.08565 | -0.008 | -8.233
-10 | -0.687 | 0.07951 | -0.009 | -8.639
-9.5 | -0.665 | 0.07448 | -0.009 | -8.923
-9 | -0.636 | 0.069 | -0.009 | -9.22
-8.5 | -0.605 | 0.06415 | -0.01 | -9.424
-8 | -0.57 | 0.05994 | -0.01 | -9.515
-7.5 | -0.534 | 0.05619 | -0.011 | -9.496
-7 | -0.495 | 0.05187 | -0.012 | -9.548
-6.5 | -0.455 | 0.04857 | -0.014 | -9.368
-6 | -0.413 | 0.04563 | -0.014 | -9.045
-5.5 | -0.369 | 0.04313 | -0.015 | -8.552
-5 | -0.324 | 0.04077 | -0.016 | -7.94
-4.5 | -0.278 | 0.0386 | -0.017 | -7.193
-4 | -0.231 | 0.03651 | -0.018 | -6.322
-3.5 | -0.226 | 0.01518 | -0.035 | -14.879
-3 | -0.166 | 0.01494 | -0.035 | -11.117
-2.5 | -0.106 | 0.0147 | -0.036 | -7.197
-2 | -0.045 | 0.01455 | -0.037 | -3.118
-1.5 | 0.015 | 0.01272 | -0.038 | 1.194
-1 | 0.076 | 0.01273 | -0.039 | 5.96
-0.5 | 0.137 | 0.01263 | -0.04 | 10.816
0 | 0.196 | 0.01282 | -0.041 | 15.266
0.5 | 0.255 | 0.0129 | -0.041 | 19.808
1 | 0.315 | 0.01304 | -0.042 | 24.164
1.5 | 0.374 | 0.01316 | -0.043 | 28.41
2 | 0.433 | 0.01334 | -0.044 | 32.426
2.5 | 0.491 | 0.01355 | -0.045 | 36.239
3 | 0.554 | 0.01674 | -0.046 | 33.104
3.5 | 0.611 | 0.01717 | -0.047 | 35.604
4 | 0.668 | 0.01769 | -0.047 | 37.767
4.5 | 0.724 | 0.01829 | -0.048 | 39.575
5 | 0.778 | 0.01887 | -0.049 | 41.233
5.5 | 0.681 | 0.04147 | -0.026 | 16.429
6 | 0.723 | 0.04423 | -0.026 | 16.347
6.5 | 0.763 | 0.04687 | -0.027 | 16.275
7 | 0.798 | 0.05049 | -0.026 | 15.803
7.5 | 0.83 | 0.0543 | -0.024 | 15.286
8 | 0.859 | 0.05839 | -0.023 | 14.709
8.5 | 0.885 | 0.06357 | -0.022 | 13.918
9 | 0.907 | 0.06761 | -0.021 | 13.409
9.5 | 0.924 | 0.07338 | -0.022 | 12.598
10 | 0.938 | 0.08061 | -0.021 | 11.633
10.5 | 0.946 | 0.08479 | -0.021 | 11.158
11 | 0.95 | 0.09098 | -0.021 | 10.441
11.5 | 0.949 | 0.10097 | -0.021 | 9.399
12 | 0.944 | 0.10897 | -0.02 | 8.661
12.5 | 0.934 | 0.11529 | -0.02 | 8.104
13 | 0.921 | 0.13095 | -0.02 | 7.033
13.5 | 0.904 | 0.13467 | -0.02 | 6.714
14 | 0.884 | 0.14968 | -0.02 | 5.908
14.5 | 0.862 | 0.16038 | -0.02 | 5.373
15 | 0.834 | 0.17453 | -0.02 | 4.78
15.5 | 0.802 | 0.19293 | -0.02 | 4.155
16 | 0.768 | 0.20407 | -0.02 | 3.763

## 12. Re 100k Mach 0.10 (2)
BIGFOIL.COM POLAR EXPORT
NACA65A213
NACA65A213 |  |  |  | Cl Max: | 0.9886 | at alpha= | 9.5 | deg
XFOIL ncrit=9 |  |  |  | L/D Max: | 47.6597 | at alpha= | 5 | deg
Re: | 100000 |  |  | Cd Min: | 0.16044 | at alpha= | 14.5 | deg
Mach: | 0.1 |  |  | Cl=0 at alpha= | -0.41591 | deg
|  |  |  | @ Cl=0.1, Cd= | 0.0268
|  |  |  | @ Cl=0.4, Cd= | 0.028863
|  |  |  | @ Cl=0.6, Cd= | 0.024525
alpha (deg) | Cl | Cd | Cm | Cl/Cd
-6.5 | -0.7627 | 0.04389 | -0.0063 | -17.3775
-6 | -0.7428 | 0.03798 | -0.0002 | -19.5577
-5.5 | -0.7158 | 0.03341 | 0.0051 | -21.4247
-5 | -0.6574 | 0.03036 | 0.0041 | -21.6535
-4.5 | -0.5884 | 0.02734 | 0.0013 | -21.5216
-4 | -0.522 | 0.02539 | -0.0013 | -20.5593
-3.5 | -0.4697 | 0.02396 | -0.0013 | -19.6035
-3 | -0.4299 | 0.02246 | 0.0008 | -19.1407
-2.5 | -0.4286 | 0.02092 | 0.0135 | -20.4876
-2 | -0.383 | 0.02198 | 0.0185 | -17.4249
-1.5 | -0.2603 | 0.02438 | 0.0097 | -10.6768
-1 | -0.0987 | 0.02609 | -0.0106 | -3.7831
-0.5 | -0.0167 | 0.02642 | -0.018 | -0.6321
0 | 0.0826 | 0.02673 | -0.0285 | 3.0902
0.5 | 0.1621 | 0.02705 | -0.0358 | 5.9926
1 | 0.2522 | 0.02733 | -0.0451 | 9.228
1.5 | 0.3563 | 0.02743 | -0.0567 | 12.9894
2 | 0.3873 | 0.02775 | -0.0549 | 13.9568
3 | 0.3815 | 0.02859 | -0.0386 | 13.3438
3.5 | 0.4106 | 0.02902 | -0.0348 | 14.1489
4 | 0.473 | 0.029 | -0.0358 | 16.3103
4.5 | 0.7795 | 0.0182 | -0.0653 | 42.8297
5 | 0.7983 | 0.01675 | -0.0555 | 47.6597
5.5 | 0.7704 | 0.01718 | -0.0374 | 44.8428
6 | 0.7275 | 0.0205 | -0.0204 | 35.4878
6.5 | 0.7273 | 0.02253 | -0.0106 | 32.2814
7 | 0.7504 | 0.0247 | -0.005 | 30.3806
7.5 | 0.8101 | 0.02761 | -0.0059 | 29.3408
8 | 0.8858 | 0.03164 | -0.0094 | 27.9962
8.5 | 0.9435 | 0.03683 | -0.0098 | 25.6177
9 | 0.9736 | 0.04156 | -0.0055 | 23.4264
9.5 | 0.9886 | 0.04787 | 0.0006 | 20.6518
10 | 0.9853 | 0.05401 | 0.0082 | 18.2429
10.5 | 0.9708 | 0.06116 | 0.0156 | 15.8731
11 | 0.9104 | 0.06898 | 0.0262 | 13.198
12 | 0.6782 | 0.1192 | 0.0016 | 5.6896
12.5 | 0.6682 | 0.12852 | -0.0018 | 5.1992
13 | 0.6632 | 0.13743 | -0.005 | 4.8257
13.5 | 0.6644 | 0.14585 | -0.0076 | 4.5554
14 | 0.6817 | 0.15343 | -0.0078 | 4.4431
14.5 | 0.7017 | 0.16044 | -0.0077 | 4.3736

## 13. Re 100k Mach 0.25 (1)
BIGFOIL.COM POLAR EXPORT
NACA65A213
NACA65A213 |  |  |  | Cl Max: | 0.906 | at alpha= | 9.5 | deg
JavaFoil+Calcfoil stall+Eppler ext transition |  |  |  | L/D Max: | 39.586 | at alpha= | 4.5 | deg
Re: | 100000 |  |  | Cd Min: | 0.01276 | at alpha= | -1 | deg
Mach: | 0.25 |  |  | Cl=0 at alpha= | -1.627 | deg
|  |  |  | @ Cl=0.1, Cd= | 0.012803
|  |  |  | @ Cl=0.4, Cd= | 0.013413
|  |  |  | @ Cl=0.6, Cd= | 0.23065
alpha (deg) | Cl | Cd | Cm | Cl/Cd
-15.5 | -0.369 | 0.30491 | -0.005 | -1.21
-15 | -0.424 | 0.27476 | -0.005 | -1.544
-14.5 | -0.475 | 0.22964 | -0.005 | -2.068
-14 | -0.521 | 0.20221 | -0.006 | -2.577
-13.5 | -0.562 | 0.17234 | -0.006 | -3.262
-13 | -0.597 | 0.15855 | -0.006 | -3.768
-12.5 | -0.627 | 0.13893 | -0.007 | -4.51
-12 | -0.649 | 0.12746 | -0.007 | -5.092
-11.5 | -0.664 | 0.11601 | -0.008 | -5.727
-11 | -0.672 | 0.10541 | -0.008 | -6.38
-10.5 | -0.673 | 0.09538 | -0.008 | -7.06
-10 | -0.667 | 0.08684 | -0.009 | -7.685
-9.5 | -0.655 | 0.08009 | -0.009 | -8.172
-9 | -0.633 | 0.07188 | -0.009 | -8.8
-8.5 | -0.606 | 0.06696 | -0.01 | -9.046
-8 | -0.575 | 0.06198 | -0.011 | -9.274
-7.5 | -0.54 | 0.05694 | -0.011 | -9.491
-7 | -0.503 | 0.05335 | -0.011 | -9.425
-6.5 | -0.464 | 0.04952 | -0.013 | -9.36
-6 | -0.421 | 0.04629 | -0.014 | -9.106
-5.5 | -0.378 | 0.04341 | -0.016 | -8.702
-5 | -0.332 | 0.04127 | -0.016 | -8.034
-4.5 | -0.285 | 0.03894 | -0.017 | -7.312
-4 | -0.237 | 0.03697 | -0.018 | -6.401
-3.5 | -0.232 | 0.01541 | -0.036 | -15.051
-3 | -0.171 | 0.01512 | -0.036 | -11.282
-2.5 | -0.109 | 0.01488 | -0.037 | -7.308
-2 | -0.047 | 0.01471 | -0.038 | -3.168
-1.5 | 0.016 | 0.01292 | -0.039 | 1.209
-1 | 0.078 | 0.01276 | -0.04 | 6.11
-0.5 | 0.14 | 0.01288 | -0.041 | 10.896
0 | 0.201 | 0.01298 | -0.042 | 15.465
0.5 | 0.262 | 0.01308 | -0.042 | 20.04
1 | 0.323 | 0.01319 | -0.043 | 24.508
1.5 | 0.384 | 0.01336 | -0.044 | 28.705
2 | 0.444 | 0.01356 | -0.045 | 32.726
2.5 | 0.504 | 0.0138 | -0.046 | 36.505
3 | 0.568 | 0.01703 | -0.047 | 33.34
3.5 | 0.627 | 0.01753 | -0.048 | 35.771
4 | 0.685 | 0.01809 | -0.049 | 37.859
4.5 | 0.742 | 0.01873 | -0.05 | 39.586
5 | 0.655 | 0.039 | -0.028 | 16.806
5.5 | 0.697 | 0.04203 | -0.027 | 16.592
6 | 0.739 | 0.04496 | -0.027 | 16.449
6.5 | 0.778 | 0.04814 | -0.026 | 16.155
7 | 0.811 | 0.05172 | -0.025 | 15.685
7.5 | 0.841 | 0.05592 | -0.024 | 15.031
8 | 0.865 | 0.05992 | -0.022 | 14.44
8.5 | 0.885 | 0.06556 | -0.022 | 13.5
9 | 0.899 | 0.07018 | -0.021 | 12.805
9.5 | 0.906 | 0.07723 | -0.021 | 11.726
10 | 0.905 | 0.08727 | -0.021 | 10.372
10.5 | 0.897 | 0.09358 | -0.021 | 9.583
11 | 0.881 | 0.10363 | -0.021 | 8.499
11.5 | 0.857 | 0.11481 | -0.02 | 7.461
12 | 0.825 | 0.1289 | -0.02 | 6.399
12.5 | 0.786 | 0.14253 | -0.019 | 5.513
13 | 0.741 | 0.25424 | -0.023 | 2.913
13.5 | 0.688 | 0.18421 | -0.02 | 3.736
14 | 0.631 | 0.21061 | -0.02 | 2.996
14.5 | 0.569 | 0.23065 | -0.021 | 2.468

## 14. Re 100k Mach 0.25 (2)
BIGFOIL.COM POLAR EXPORT
NACA65A213
NACA65A213 |  |  |  | Cl Max: | 0.9632 | at alpha= | 9 | deg
XFOIL ncrit=9 |  |  |  | L/D Max: | 46.9167 | at alpha= | 5 | deg
Re: | 100000 |  |  | Cd Min: | 0.15754 | at alpha= | 14 | deg
Mach: | 0.25 |  |  | Cl=0 at alpha= | -0.37295 | deg
|  |  |  | @ Cl=0.1, Cd= | 0.027461
|  |  |  | @ Cl=0.4, Cd= | 0.029196
|  |  |  | @ Cl=0.6, Cd= | 0.025897
alpha (deg) | Cl | Cd | Cm | Cl/Cd
-11.5 | -0.4844 | 0.12058 | -0.0454 | -4.0172
-11 | -0.4488 | 0.11308 | -0.0412 | -3.9689
-10.5 | -0.4491 | 0.10602 | -0.0422 | -4.236
-10 | -0.4523 | 0.09953 | -0.0424 | -4.5444
-9.5 | -0.4611 | 0.09303 | -0.0423 | -4.9565
-9 | -0.4784 | 0.08668 | -0.0413 | -5.5192
-8.5 | -0.5114 | 0.08095 | -0.0387 | -6.3175
-6.5 | -0.7685 | 0.0472 | -0.0098 | -16.2818
-6 | -0.7537 | 0.04142 | -0.0039 | -18.1965
-5.5 | -0.7278 | 0.03603 | 0.0011 | -20.1998
-5 | -0.6639 | 0.03213 | -0.0005 | -20.6629
-4.5 | -0.5969 | 0.02868 | -0.0021 | -20.8124
-4 | -0.5305 | 0.02641 | -0.0041 | -20.0871
-3.5 | -0.4714 | 0.02479 | -0.0049 | -19.0157
-3 | -0.4234 | 0.02346 | -0.0037 | -18.0477
-2.5 | -0.4247 | 0.02124 | 0.0088 | -19.9953
-2 | -0.3902 | 0.02225 | 0.0164 | -17.5371
-1.5 | -0.2793 | 0.02456 | 0.0112 | -11.3721
-1 | -0.126 | 0.02652 | -0.0064 | -4.7511
-0.5 | -0.0201 | 0.02696 | -0.0178 | -0.74555
0 | 0.059 | 0.02732 | -0.0246 | 2.1596
0.5 | 0.155 | 0.02765 | -0.0343 | 5.6058
1 | 0.245 | 0.02795 | -0.0432 | 8.7657
1.5 | 0.3316 | 0.02835 | -0.0518 | 11.6966
2 | 0.3747 | 0.02871 | -0.0521 | 13.0512
2.5 | 0.3886 | 0.02905 | -0.0468 | 13.3769
3 | 0.405 | 0.02926 | -0.0413 | 13.8414
3.5 | 0.4444 | 0.0294 | -0.0388 | 15.1156
4 | 0.5851 | 0.02649 | -0.0489 | 22.0876
4.5 | 0.7975 | 0.01804 | -0.0635 | 44.2073
5 | 0.7943 | 0.01693 | -0.0493 | 46.9167
5.5 | 0.747 | 0.01852 | -0.0289 | 40.3348
6 | 0.7127 | 0.02136 | -0.0132 | 33.3661
6.5 | 0.7179 | 0.02351 | -0.0045 | 30.5359
7 | 0.7518 | 0.02581 | -0.0002 | 29.1282
7.5 | 0.8452 | 0.03025 | -0.0063 | 27.9405
8 | 0.9075 | 0.03429 | -0.0068 | 26.4654
8.5 | 0.9466 | 0.03953 | -0.0035 | 23.9464
9 | 0.9632 | 0.04474 | 0.0027 | 21.5288
9.5 | 0.9628 | 0.05087 | 0.0103 | 18.9267
10 | 0.9444 | 0.05694 | 0.0188 | 16.5859
10.5 | 0.9175 | 0.06351 | 0.0261 | 14.4465
11 | 0.8794 | 0.07059 | 0.0311 | 12.4579
11.5 | 0.6708 | 0.11426 | 0.0033 | 5.8708
12 | 0.6607 | 0.12366 | 0.0001 | 5.3429
12.5 | 0.653 | 0.13286 | -0.0035 | 4.9149
13 | 0.6558 | 0.14144 | -0.0059 | 4.6366
13.5 | 0.675 | 0.1496 | -0.0058 | 4.512
14 | 0.7006 | 0.15754 | -0.0049 | 4.4471

## 15. Re 100k Mach 0.50 (1)
BIGFOIL.COM POLAR EXPORT
NACA65A213
NACA65A213 |  |  |  | Cl Max: | 1.176 | at alpha= | 20 | deg
JavaFoil+Calcfoil stall+Eppler ext transition |  |  |  | L/D Max: | 37.718 | at alpha= | 4 | deg
Re: | 100000 |  |  | Cd Min: | 0.013 | at alpha= | -1.5 | deg
Mach: | 0.5 |  |  | Cl=0 at alpha= | -1.6232 | deg
|  |  |  | @ Cl=0.1, Cd= | 0.013564
|  |  |  | @ Cl=0.4, Cd= | 0.014173
|  |  |  | @ Cl=0.6, Cd= | 0.018263
alpha (deg) | Cl | Cd | Cm | Cl/Cd
-20 | -1.007 | 0.33467 | -0.004 | -3.009
-19.5 | -0.979 | 0.33097 | -0.005 | -2.957
-19 | -0.951 | 0.32902 | -0.005 | -2.891
-18.5 | -0.925 | 0.32463 | -0.005 | -2.849
-18 | -0.898 | 0.31434 | -0.006 | -2.857
-17.5 | -0.872 | 0.31171 | -0.006 | -2.796
-17 | -0.845 | 0.30744 | -0.007 | -2.749
-16.5 | -0.818 | 0.30333 | -0.007 | -2.698
-16 | -0.79 | 0.28085 | -0.007 | -2.811
-15.5 | -0.763 | 0.27141 | -0.008 | -2.81
-15 | -0.736 | 0.27105 | -0.008 | -2.715
-14.5 | -0.709 | 0.24545 | -0.009 | -2.888
-14 | -0.682 | 0.24096 | -0.009 | -2.83
-13.5 | -0.655 | 0.23867 | -0.01 | -2.744
-13 | -0.628 | 0.25371 | -0.01 | -2.474
-12.5 | -0.599 | 0.21556 | -0.01 | -2.78
-12 | -0.572 | 0.21645 | -0.01 | -2.643
-11.5 | -0.545 | 0.21221 | -0.011 | -2.567
-11 | -0.518 | 0.19402 | -0.011 | -2.668
-10.5 | -0.49 | 0.18781 | -0.011 | -2.608
-10 | -0.462 | 0.31488 | -0.011 | -1.467
-9.5 | -0.435 | 0.17884 | -0.011 | -2.43
-9 | -0.407 | 0.176 | -0.012 | -2.313
-8.5 | -0.379 | 0.14138 | -0.011 | -2.682
-8 | -0.352 | 0.14876 | -0.011 | -2.364
-7.5 | -0.324 | 0.11308 | -0.012 | -2.868
-7 | -0.479 | 0.0666 | -0.012 | -7.189
-6.5 | -0.474 | 0.05676 | -0.013 | -8.359
-6 | -0.447 | 0.05105 | -0.013 | -8.749
-5.5 | -0.408 | 0.04671 | -0.016 | -8.743
-5 | -0.364 | 0.04326 | -0.018 | -8.408
-4.5 | -0.314 | 0.04099 | -0.018 | -7.666
-4 | -0.262 | 0.03861 | -0.02 | -6.796
-3.5 | -0.209 | 0.03663 | -0.021 | -5.699
-3 | -0.154 | 0.03467 | -0.022 | -4.449
-2.5 | -0.121 | 0.01571 | -0.041 | -7.728
-2 | -0.052 | 0.01546 | -0.042 | -3.367
-1.5 | 0.017 | 0.013 | -0.043 | 1.333
-1 | 0.087 | 0.01356 | -0.044 | 6.431
-0.5 | 0.157 | 0.01358 | -0.045 | 11.548
0 | 0.223 | 0.01375 | -0.046 | 16.234
0.5 | 0.292 | 0.01386 | -0.047 | 21.034
1 | 0.36 | 0.01404 | -0.048 | 25.607
1.5 | 0.426 | 0.01426 | -0.049 | 29.902
2 | 0.493 | 0.01454 | -0.05 | 33.887
2.5 | 0.564 | 0.01793 | -0.051 | 31.452
3 | 0.63 | 0.01854 | -0.052 | 33.987
3.5 | 0.695 | 0.01929 | -0.053 | 36.042
4 | 0.758 | 0.0201 | -0.054 | 37.718
4.5 | 0.673 | 0.03905 | -0.029 | 17.237
5 | 0.719 | 0.04195 | -0.028 | 17.138
5.5 | 0.762 | 0.04503 | -0.029 | 16.914
6 | 0.795 | 0.0496 | -0.026 | 16.021
6.5 | 0.812 | 0.05541 | -0.023 | 14.645
7 | 0.798 | 0.06303 | -0.022 | 12.655
7.5 | 0.646 | 0.08842 | -0.019 | 7.309
8 | 0.529 | 0.13886 | -0.023 | 3.808
8.5 | 0.556 | 0.14767 | -0.023 | 3.764
9 | 0.583 | 0.1534 | -0.024 | 3.8
9.5 | 0.611 | 0.17943 | -0.027 | 3.403
10 | 0.638 | 0.17337 | -0.028 | 3.678
10.5 | 0.666 | 0.19423 | -0.031 | 3.428
11 | 0.693 | 0.21585 | -0.031 | 3.209
11.5 | 0.719 | 0.21904 | -0.032 | 3.284
12 | 0.746 | 0.22233 | -0.032 | 3.356
12.5 | 0.773 | 0.21958 | -0.034 | 3.522
13 | 0.801 | 0.24191 | -0.036 | 3.312
13.5 | 0.828 | 0.24552 | -0.036 | 3.371
14 | 0.854 | 0.24634 | -0.037 | 3.468
14.5 | 0.881 | 0.25102 | -0.037 | 3.509
15 | 0.907 | 0.27521 | -0.038 | 3.296
15.5 | 0.936 | 0.29943 | -0.04 | 3.125
16 | 0.962 | 0.30163 | -0.041 | 3.189
16.5 | 0.988 | 0.30602 | -0.041 | 3.229
17 | 1.014 | 0.30378 | -0.042 | 3.338
17.5 | 1.04 | 0.30894 | -0.042 | 3.367
18 | 1.068 | 0.32719 | -0.044 | 3.263
18.5 | 1.095 | 0.33864 | -0.045 | 3.234
19 | 1.121 | 0.33843 | -0.046 | 3.312
19.5 | 1.147 | 0.33522 | -0.047 | 3.421
20 | 1.176 | 0.36366 | -0.049 | 3.234

## 16. Re 100k Mach 0.50 (2)
BIGFOIL.COM POLAR EXPORT
NACA65A213
NACA65A213 |  |  |  | Cl Max: | 0.886 | at alpha= | 20 | deg
XFOIL ncrit=9 |  |  |  | L/D Max: | 39.334 | at alpha= | 4.5 | deg
Re: | 100000 |  |  | Cd Min: | 0.27374 | at alpha= | 20 | deg
Mach: | 0.5 |  |  | Cl=0 at alpha= | -0.014673 | deg
|  |  |  | @ Cl=0.1, Cd= | 0.030202
|  |  |  | @ Cl=0.4, Cd= | 0.032493
|  |  |  | @ Cl=0.6, Cd= | 0.027806
alpha (deg) | Cl | Cd | Cm | Cl/Cd
-11 | -0.4226 | 0.12508 | -0.0447 | -3.3786
-10.5 | -0.4035 | 0.11749 | -0.0435 | -3.4343
-10 | -0.403 | 0.11077 | -0.0436 | -3.6382
-9.5 | -0.4095 | 0.10441 | -0.0433 | -3.922
-9 | -0.4234 | 0.09846 | -0.0421 | -4.3002
-8.5 | -0.501 | 0.07927 | -0.0575 | -6.3202
-8 | -0.524 | 0.07269 | -0.0538 | -7.2087
-7.5 | -0.5958 | 0.0665 | -0.0498 | -8.9594
-7 | -0.6767 | 0.06397 | -0.0381 | -10.5784
-6.5 | -0.7048 | 0.0587 | -0.0302 | -12.0068
-6 | -0.7322 | 0.05335 | -0.0223 | -13.7245
-5.5 | -0.7101 | 0.04561 | -0.0226 | -15.569
-5 | -0.6755 | 0.03972 | -0.0207 | -17.0065
-4.5 | -0.6215 | 0.03507 | -0.0191 | -17.7217
-4 | -0.5624 | 0.03122 | -0.018 | -18.0141
-3.5 | -0.496 | 0.0286 | -0.0175 | -17.3427
-3 | -0.4374 | 0.02674 | -0.0159 | -16.3575
-2.5 | -0.3929 | 0.02514 | -0.0123 | -15.6285
-2 | -0.4008 | 0.02349 | 0.0032 | -17.0626
-1.5 | -0.3675 | 0.02491 | 0.0143 | -14.7531
-1 | -0.1907 | 0.02842 | 0.0008 | -6.7101
-0.5 | -0.086 | 0.02928 | -0.0084 | -2.9372
0 | 0.0026 | 0.02974 | -0.0154 | 0.087424
0.5 | 0.1016 | 0.03021 | -0.0243 | 3.3631
1 | 0.1815 | 0.03082 | -0.0304 | 5.889
1.5 | 0.2684 | 0.03151 | -0.0378 | 8.5179
2 | 0.3626 | 0.0322 | -0.0465 | 11.2609
2.5 | 0.4188 | 0.03264 | -0.0478 | 12.8309
3 | 0.4549 | 0.03272 | -0.0443 | 13.9028
3.5 | 0.4348 | 0.03301 | -0.0318 | 13.1718
4 | 0.482 | 0.03279 | -0.0281 | 14.6996
4.5 | 0.7855 | 0.01997 | -0.0434 | 39.334
5 | 0.7418 | 0.01939 | -0.021 | 38.2568
5.5 | 0.6845 | 0.02233 | -0.0023 | 30.6538
6 | 0.6741 | 0.02553 | 0.0083 | 26.4042
6.5 | 0.7068 | 0.02793 | 0.0143 | 25.3061
7 | 0.793 | 0.0315 | 0.0144 | 25.1746
7.5 | 0.8623 | 0.03697 | 0.015 | 23.3243
8 | 0.8687 | 0.04175 | 0.0228 | 20.8072
8.5 | 0.8582 | 0.04707 | 0.0302 | 18.2324
9 | 0.835 | 0.05344 | 0.0359 | 15.625
9.5 | 0.8002 | 0.06117 | 0.0388 | 13.0816
10 | 0.7567 | 0.07106 | 0.0375 | 10.6487
10.5 | 0.7087 | 0.08411 | 0.0309 | 8.4259
11 | 0.6753 | 0.09916 | 0.0219 | 6.8102
11.5 | 0.6645 | 0.11204 | 0.0156 | 5.9309
12 | 0.6679 | 0.12274 | 0.012 | 5.4416
12.5 | 0.6628 | 0.1473 | -0.0024 | 4.4997
13 | 0.6483 | 0.15461 | -0.0087 | 4.1931
13.5 | 0.6496 | 0.16301 | -0.0133 | 3.985
14 | 0.6877 | 0.17381 | -0.0129 | 3.9566
14.5 | 0.6945 | 0.18085 | -0.0171 | 3.8402
15 | 0.692 | 0.18736 | -0.0237 | 3.6934
15.5 | 0.7144 | 0.19695 | -0.0263 | 3.6273
16 | 0.7274 | 0.20405 | -0.0311 | 3.5648
16.5 | 0.7443 | 0.21282 | -0.0355 | 3.4973
17 | 0.7631 | 0.22039 | -0.0397 | 3.4625
17.5 | 0.784 | 0.2301 | -0.0436 | 3.4072
18 | 0.7972 | 0.23668 | -0.0502 | 3.3683
19 | 0.8385 | 0.25431 | -0.0592 | 3.2972
19.5 | 0.8569 | 0.26162 | -0.065 | 3.2754
20 | 0.886 | 0.27374 | -0.0667 | 3.2366

## 17. Re 250k Mach 0.00 (1)
BIGFOIL.COM POLAR EXPORT
NACA65A213
NACA65A213 |  |  |  | Cl Max: | 1.013 | at alpha= | 7.5 | deg
JavaFoil+Calcfoil stall+Eppler ext transition |  |  |  | L/D Max: | 54.302 | at alpha= | 7.5 | deg
Re: | 250000 |  |  | Cd Min: | 0.00878 | at alpha= | -1.5 | deg
Mach: | 0 |  |  | Cl=0 at alpha= | -1.625 | deg
|  |  |  | @ Cl=0.1, Cd= | 0.008816
|  |  |  | @ Cl=0.4, Cd= | 0.0091798
|  |  |  | @ Cl=0.6, Cd= | 0.013833
alpha (deg) | Cl | Cd | Cm | Cl/Cd
-18 | -0.61 | 0.21322 | -0.003 | -2.863
-17.5 | -0.634 | 0.19801 | -0.004 | -3.202
-17 | -0.654 | 0.18442 | -0.004 | -3.544
-16.5 | -0.672 | 0.17589 | -0.004 | -3.82
-16 | -0.689 | 0.1607 | -0.005 | -4.286
-15.5 | -0.704 | 0.15405 | -0.005 | -4.572
-15 | -0.718 | 0.14153 | -0.005 | -5.073
-14.5 | -0.729 | 0.13163 | -0.006 | -5.542
-14 | -0.738 | 0.12302 | -0.006 | -6.003
-13.5 | -0.745 | 0.11544 | -0.006 | -6.451
-13 | -0.748 | 0.10667 | -0.007 | -7.012
-12.5 | -0.748 | 0.10132 | -0.007 | -7.379
-12 | -0.744 | 0.09204 | -0.007 | -8.081
-11.5 | -0.736 | 0.08631 | -0.008 | -8.527
-11 | -0.724 | 0.08223 | -0.008 | -8.807
-10.5 | -0.709 | 0.07597 | -0.008 | -9.327
-10 | -0.689 | 0.07022 | -0.009 | -9.811
-9.5 | -0.665 | 0.06548 | -0.009 | -10.161
-9 | -0.636 | 0.06132 | -0.01 | -10.374
-8.5 | -0.605 | 0.05733 | -0.011 | -10.546
-8 | -0.57 | 0.0537 | -0.012 | -10.623
-7.5 | -0.534 | 0.04995 | -0.013 | -10.696
-7 | -0.496 | 0.0462 | -0.015 | -10.742
-6.5 | -0.456 | 0.04285 | -0.016 | -10.652
-6 | -0.51 | 0.01362 | -0.03 | -37.456
-5.5 | -0.456 | 0.01308 | -0.031 | -34.834
-5 | -0.399 | 0.01275 | -0.032 | -31.316
-4.5 | -0.342 | 0.01236 | -0.033 | -27.683
-4 | -0.284 | 0.01209 | -0.034 | -23.478
-3.5 | -0.225 | 0.01175 | -0.034 | -19.129
-3 | -0.165 | 0.01155 | -0.035 | -14.308
-2.5 | -0.105 | 0.01135 | -0.036 | -9.278
-2 | -0.045 | 0.01116 | -0.037 | -4.043
-1.5 | 0.015 | 0.00878 | -0.038 | 1.722
-1 | 0.076 | 0.0088 | -0.039 | 8.579
-0.5 | 0.136 | 0.00884 | -0.04 | 15.381
0 | 0.196 | 0.00887 | -0.041 | 22.123
0.5 | 0.257 | 0.00894 | -0.042 | 28.701
1 | 0.317 | 0.00902 | -0.042 | 35.127
1.5 | 0.377 | 0.00913 | -0.043 | 41.243
2 | 0.437 | 0.00926 | -0.044 | 47.125
2.5 | 0.496 | 0.00937 | -0.045 | 52.955
3 | 0.556 | 0.01353 | -0.046 | 41.061
3.5 | 0.614 | 0.01393 | -0.047 | 44.108
4 | 0.67 | 0.01425 | -0.048 | 46.985
4.5 | 0.724 | 0.01473 | -0.048 | 49.146
5 | 0.778 | 0.01522 | -0.049 | 51.103
5.5 | 0.83 | 0.01579 | -0.05 | 52.577
6 | 0.881 | 0.01639 | -0.051 | 53.756
6.5 | 0.929 | 0.01724 | -0.051 | 53.855
7 | 0.972 | 0.01792 | -0.052 | 54.269
7.5 | 1.013 | 0.01865 | -0.053 | 54.302
8 | 0.863 | 0.05182 | -0.029 | 16.651
8.5 | 0.887 | 0.05654 | -0.027 | 15.696
9 | 0.909 | 0.06087 | -0.024 | 14.924
9.5 | 0.927 | 0.06549 | -0.024 | 14.161
10 | 0.942 | 0.07039 | -0.024 | 13.385
10.5 | 0.952 | 0.07556 | -0.023 | 12.601
11 | 0.958 | 0.07996 | -0.023 | 11.988
11.5 | 0.96 | 0.08674 | -0.023 | 11.071
12 | 0.958 | 0.09308 | -0.022 | 10.29
12.5 | 0.952 | 0.09799 | -0.022 | 9.713

## 18. Re 250k Mach 0.00 (2)
BIGFOIL.COM POLAR EXPORT
NACA65A213
NACA65A213 |  |  |  | Cl Max: | 1.0497 | at alpha= | 11 | deg
XFOIL ncrit=9 |  |  |  | L/D Max: | 66.8927 | at alpha= | 4.5 | deg
Re: | 250000 |  |  | Cd Min: | 0.17514 | at alpha= | 16 | deg
Mach: | 0 |  |  | Cl=0 at alpha= | -1.1813 | deg
|  |  |  | @ Cl=0.1, Cd= | 0.011247
|  |  |  | @ Cl=0.4, Cd= | 0.011055
|  |  |  | @ Cl=0.6, Cd= | 0.010474
alpha (deg) | Cl | Cd | Cm | Cl/Cd
-14 | -0.3513 | 0.13267 | -0.0378 | -2.6479
-13.5 | -0.3636 | 0.12627 | -0.0418 | -2.8795
-13 | -0.3815 | 0.11804 | -0.0474 | -3.232
-12.5 | -0.3931 | 0.1074 | -0.0498 | -3.6601
-12 | -0.379 | 0.10266 | -0.048 | -3.6918
-11.5 | -0.3824 | 0.09519 | -0.0493 | -4.0172
-10.5 | -0.6355 | 0.0774 | -0.0622 | -8.2106
-10 | -0.6532 | 0.06596 | -0.0595 | -9.903
-9 | -0.7286 | 0.0589 | -0.0412 | -12.3701
-8.5 | -0.7007 | 0.05155 | -0.0443 | -13.5926
-8 | -0.6956 | 0.03774 | -0.0395 | -18.4314
-7 | -0.5985 | 0.02594 | -0.0401 | -23.0725
-6.5 | -0.5328 | 0.02275 | -0.0433 | -23.4198
-6 | -0.456 | 0.02066 | -0.0478 | -22.0716
-5.5 | -0.4016 | 0.01837 | -0.0484 | -21.8617
-5 | -0.3301 | 0.01638 | -0.0526 | -20.1526
-4.5 | -0.2826 | 0.01518 | -0.0515 | -18.6166
-4 | -0.2327 | 0.01419 | -0.0508 | -16.3989
-3.5 | -0.2288 | 0.01144 | -0.0416 | -20
-3 | -0.1837 | 0.0111 | -0.0385 | -16.5495
-2.5 | -0.136 | 0.01115 | -0.0362 | -12.1973
-2 | -0.0898 | 0.01134 | -0.0333 | -7.9189
-1.5 | -0.032 | 0.01137 | -0.0331 | -2.8144
-1 | 0.0182 | 0.01136 | -0.0315 | 1.6021
-0.5 | 0.0688 | 0.01131 | -0.0304 | 6.0831
0 | 0.1283 | 0.01119 | -0.0313 | 11.4656
0.5 | 0.1843 | 0.01111 | -0.0314 | 16.5887
1 | 0.2374 | 0.01112 | -0.031 | 21.3489
1.5 | 0.3008 | 0.01108 | -0.0327 | 27.148
2 | 0.3599 | 0.01111 | -0.0335 | 32.3942
2.5 | 0.4253 | 0.01102 | -0.0354 | 38.5935
3 | 0.4989 | 0.01077 | -0.0387 | 46.3231
3.5 | 0.5715 | 0.01051 | -0.0416 | 54.3768
4 | 0.6438 | 0.01042 | -0.0447 | 61.785
4.5 | 0.7104 | 0.01062 | -0.0468 | 66.8927
5 | 0.728 | 0.01434 | -0.0417 | 50.7671
5.5 | 0.7485 | 0.01588 | -0.0368 | 47.1348
6 | 0.7483 | 0.01669 | -0.0266 | 44.8352
6.5 | 0.761 | 0.0177 | -0.0187 | 42.9944
7 | 0.776 | 0.01941 | -0.0119 | 39.9794
7.5 | 0.8055 | 0.02075 | -0.0078 | 38.8193
8 | 0.8415 | 0.02281 | -0.0051 | 36.8917
8.5 | 0.8893 | 0.0252 | -0.0045 | 35.2897
9 | 0.9398 | 0.02777 | -0.0041 | 33.8423
9.5 | 0.9836 | 0.03025 | -0.0031 | 32.5157
10 | 1.0308 | 0.03576 | -0.0031 | 28.8255
10.5 | 1.0453 | 0.03904 | 0.0028 | 26.7751
11 | 1.0497 | 0.04364 | 0.0091 | 24.0536
11.5 | 1.0264 | 0.05111 | 0.0173 | 20.0822
12 | 0.9899 | 0.05886 | 0.0238 | 16.8179
12.5 | 0.9509 | 0.06703 | 0.0273 | 14.1862
13 | 0.9112 | 0.07669 | 0.0275 | 11.8816
14 | 0.7333 | 0.13083 | 0.002 | 5.605
14.5 | 0.7061 | 0.15039 | -0.0124 | 4.6951
15 | 0.7099 | 0.15939 | -0.0165 | 4.4539
15.5 | 0.7295 | 0.16345 | -0.0158 | 4.4631
16 | 0.7297 | 0.17514 | -0.0199 | 4.1664

## 19. Re 250k Mach 0.10 (1)
BIGFOIL.COM POLAR EXPORT
NACA65A213
NACA65A213 |  |  |  | Cl Max: | 1.015 | at alpha= | 7.5 | deg
JavaFoil+Calcfoil stall+Eppler ext transition |  |  |  | L/D Max: | 54.125 | at alpha= | 7.5 | deg
Re: | 250000 |  |  | Cd Min: | 0.00879 | at alpha= | -1.5 | deg
Mach: | 0.1 |  |  | Cl=0 at alpha= | -1.625 | deg
|  |  |  | @ Cl=0.1, Cd= | 0.0088475
|  |  |  | @ Cl=0.4, Cd= | 0.009215
|  |  |  | @ Cl=0.6, Cd= | 0.013926
alpha (deg) | Cl | Cd | Cm | Cl/Cd
-17.5 | -0.588 | 0.21389 | -0.004 | -2.748
-17 | -0.611 | 0.19855 | -0.004 | -3.077
-16.5 | -0.632 | 0.1784 | -0.004 | -3.545
-16 | -0.653 | 0.16707 | -0.005 | -3.907
-15.5 | -0.672 | 0.15425 | -0.005 | -4.355
-15 | -0.689 | 0.14719 | -0.005 | -4.682
-14.5 | -0.704 | 0.13473 | -0.006 | -5.227
-14 | -0.717 | 0.12483 | -0.006 | -5.741
-13.5 | -0.726 | 0.11646 | -0.006 | -6.236
-13 | -0.733 | 0.1084 | -0.006 | -6.758
-12.5 | -0.735 | 0.10288 | -0.007 | -7.147
-12 | -0.734 | 0.0947 | -0.007 | -7.752
-11.5 | -0.729 | 0.08771 | -0.008 | -8.308
-11 | -0.719 | 0.08293 | -0.008 | -8.671
-10.5 | -0.705 | 0.07669 | -0.009 | -9.197
-10 | -0.687 | 0.0707 | -0.009 | -9.719
-9.5 | -0.665 | 0.0664 | -0.009 | -10.011
-9 | -0.636 | 0.06165 | -0.01 | -10.323
-8.5 | -0.605 | 0.05768 | -0.011 | -10.491
-8 | -0.571 | 0.05391 | -0.012 | -10.6
-7.5 | -0.535 | 0.05054 | -0.013 | -10.593
-7 | -0.498 | 0.04644 | -0.014 | -10.719
-6.5 | -0.458 | 0.0429 | -0.016 | -10.682
-6 | -0.512 | 0.01365 | -0.03 | -37.53
-5.5 | -0.458 | 0.01313 | -0.031 | -34.849
-5 | -0.401 | 0.01278 | -0.032 | -31.397
-4.5 | -0.344 | 0.01238 | -0.033 | -27.765
-4 | -0.285 | 0.01211 | -0.034 | -23.552
-3.5 | -0.226 | 0.01177 | -0.035 | -19.198
-3 | -0.166 | 0.01156 | -0.036 | -14.361
-2.5 | -0.106 | 0.01137 | -0.036 | -9.31
-2 | -0.045 | 0.01117 | -0.037 | -4.061
-1.5 | 0.015 | 0.00879 | -0.038 | 1.729
-1 | 0.076 | 0.00882 | -0.039 | 8.611
-0.5 | 0.137 | 0.00889 | -0.04 | 15.361
0 | 0.197 | 0.00891 | -0.041 | 22.138
0.5 | 0.258 | 0.009 | -0.042 | 28.672
1 | 0.319 | 0.00907 | -0.043 | 35.138
1.5 | 0.379 | 0.00918 | -0.044 | 41.246
2 | 0.439 | 0.00928 | -0.044 | 47.273
2.5 | 0.499 | 0.00939 | -0.045 | 53.119
3 | 0.558 | 0.01357 | -0.046 | 41.132
3.5 | 0.617 | 0.01407 | -0.047 | 43.894
4 | 0.672 | 0.01431 | -0.048 | 46.992
4.5 | 0.727 | 0.0148 | -0.049 | 49.139
5 | 0.781 | 0.01529 | -0.049 | 51.076
5.5 | 0.834 | 0.01588 | -0.05 | 52.505
6 | 0.885 | 0.01651 | -0.051 | 53.579
6.5 | 0.932 | 0.01736 | -0.052 | 53.697
7 | 0.976 | 0.01804 | -0.052 | 54.091
7.5 | 1.015 | 0.01876 | -0.053 | 54.125
8 | 0.864 | 0.05215 | -0.028 | 16.568
8.5 | 0.888 | 0.05685 | -0.026 | 15.616
9 | 0.908 | 0.06131 | -0.024 | 14.807
9.5 | 0.926 | 0.06598 | -0.025 | 14.035
10 | 0.938 | 0.07026 | -0.023 | 13.356
10.5 | 0.947 | 0.07555 | -0.023 | 12.533
11 | 0.951 | 0.08094 | -0.023 | 11.745
11.5 | 0.95 | 0.08859 | -0.023 | 10.721
12 | 0.944 | 0.09524 | -0.023 | 9.916
12.5 | 0.935 | 0.10045 | -0.022 | 9.306

## 20. Re 250k Mach 0.10 (2)
BIGFOIL.COM POLAR EXPORT
NACA65A213
NACA65A213 |  |  |  | Cl Max: | 1.0384 | at alpha= | 10.5 | deg
XFOIL ncrit=9 |  |  |  | L/D Max: | 66.7448 | at alpha= | 4.5 | deg
Re: | 250000 |  |  | Cd Min: | 0.16517 | at alpha= | 15.5 | deg
Mach: | 0.1 |  |  | Cl=0 at alpha= | -1.18 | deg
|  |  |  | @ Cl=0.1, Cd= | 0.011296
|  |  |  | @ Cl=0.4, Cd= | 0.011088
|  |  |  | @ Cl=0.6, Cd= | 0.010506
alpha (deg) | Cl | Cd | Cm | Cl/Cd
-14 | -0.5024 | 0.1431 | -0.0318 | -3.5108
-13.5 | -0.4826 | 0.13828 | -0.0312 | -3.49
-13 | -0.4778 | 0.1306 | -0.0342 | -3.6585
-12.5 | -0.4886 | 0.12 | -0.0422 | -4.0717
-12 | -0.5041 | 0.1075 | -0.0513 | -4.6893
-11 | -0.515 | 0.08867 | -0.0546 | -5.8081
-10.5 | -0.5623 | 0.07382 | -0.0647 | -7.6172
-10 | -0.6075 | 0.06685 | -0.0634 | -9.0875
-9.5 | -0.7009 | 0.06473 | -0.0478 | -10.8281
-9 | -0.7204 | 0.06037 | -0.0418 | -11.9331
-8.5 | -0.6962 | 0.05254 | -0.0453 | -13.2509
-7 | -0.5995 | 0.02671 | -0.041 | -22.4448
-6.5 | -0.5335 | 0.02301 | -0.0443 | -23.1856
-6 | -0.4558 | 0.02087 | -0.0488 | -21.84
-5.5 | -0.4013 | 0.01846 | -0.0493 | -21.7389
-5 | -0.3287 | 0.01644 | -0.0536 | -19.9939
-4.5 | -0.2814 | 0.01522 | -0.0525 | -18.4888
-3.5 | -0.226 | 0.01155 | -0.0427 | -19.5671
-3 | -0.1884 | 0.01115 | -0.0381 | -16.8969
-2.5 | -0.1347 | 0.01116 | -0.0368 | -12.0699
-2 | -0.0894 | 0.01136 | -0.0337 | -7.8697
-1.5 | -0.0359 | 0.01143 | -0.0326 | -3.1409
-1 | 0.0202 | 0.01139 | -0.0321 | 1.7735
-0.5 | 0.0686 | 0.01135 | -0.0305 | 6.0441
0 | 0.1265 | 0.01125 | -0.0309 | 11.2444
0.5 | 0.1866 | 0.01114 | -0.0318 | 16.7504
1 | 0.2388 | 0.01116 | -0.0312 | 21.3978
1.5 | 0.299 | 0.01115 | -0.0321 | 26.8161
2 | 0.3629 | 0.01115 | -0.0339 | 32.5471
2.5 | 0.4289 | 0.01104 | -0.0358 | 38.8496
3 | 0.4993 | 0.01082 | -0.0383 | 46.146
3.5 | 0.5726 | 0.01054 | -0.0413 | 54.3264
4 | 0.6448 | 0.01045 | -0.0443 | 61.7033
4.5 | 0.7115 | 0.01066 | -0.0462 | 66.7448
5 | 0.727 | 0.0146 | -0.0408 | 49.7945
5.5 | 0.7472 | 0.01595 | -0.0357 | 46.8464
6 | 0.7455 | 0.01679 | -0.0251 | 44.4014
6.5 | 0.7593 | 0.01782 | -0.0175 | 42.6094
7 | 0.7754 | 0.01956 | -0.0108 | 39.6421
7.5 | 0.8052 | 0.02098 | -0.0068 | 38.3794
8 | 0.8425 | 0.02305 | -0.0041 | 36.551
8.5 | 0.9052 | 0.02649 | -0.0062 | 34.1714
9 | 0.9421 | 0.02818 | -0.0032 | 33.4315
9.5 | 0.9884 | 0.03105 | -0.0026 | 31.8325
10 | 1.0287 | 0.03664 | -0.0013 | 28.0759
10.5 | 1.0384 | 0.04011 | 0.0053 | 25.8888
11 | 1.0363 | 0.04509 | 0.0122 | 22.9829
11.5 | 1.0103 | 0.05245 | 0.0199 | 19.2622
12 | 0.9732 | 0.06022 | 0.0255 | 16.1607
12.5 | 0.9336 | 0.06868 | 0.0281 | 13.5935
13 | 0.8934 | 0.07873 | 0.0273 | 11.3476
14 | 0.7301 | 0.13241 | 0.0016 | 5.5139
14.5 | 0.7041 | 0.15153 | -0.0129 | 4.6466
15 | 0.708 | 0.16062 | -0.017 | 4.4079
15.5 | 0.7267 | 0.16517 | -0.0169 | 4.3997

## 21. Re 250k Mach 0.25 (1)
BIGFOIL.COM POLAR EXPORT
NACA65A213
NACA65A213 |  |  |  | Cl Max: | 0.991 | at alpha= | 7 | deg
JavaFoil+Calcfoil stall+Eppler ext transition |  |  |  | L/D Max: | 53.402 | at alpha= | 2.5 | deg
Re: | 250000 |  |  | Cd Min: | 0.00887 | at alpha= | -1.5 | deg
Mach: | 0.25 |  |  | Cl=0 at alpha= | -1.627 | deg
|  |  |  | @ Cl=0.1, Cd= | 0.0089177
|  |  |  | @ Cl=0.4, Cd= | 0.0093013
|  |  |  | @ Cl=0.6, Cd= | 0.014021
alpha (deg) | Cl | Cd | Cm | Cl/Cd
-15.5 | -0.369 | 0.21672 | -0.005 | -1.703
-15 | -0.424 | 0.2074 | -0.005 | -2.046
-14.5 | -0.475 | 0.1782 | -0.006 | -2.666
-14 | -0.521 | 0.16265 | -0.006 | -3.205
-13.5 | -0.562 | 0.1387 | -0.006 | -4.054
-13 | -0.598 | 0.12739 | -0.007 | -4.691
-12.5 | -0.627 | 0.11494 | -0.007 | -5.452
-12 | -0.649 | 0.1054 | -0.007 | -6.158
-11.5 | -0.664 | 0.09608 | -0.008 | -6.916
-11 | -0.673 | 0.08969 | -0.008 | -7.499
-10.5 | -0.674 | 0.08187 | -0.008 | -8.227
-10 | -0.667 | 0.07471 | -0.009 | -8.934
-9.5 | -0.655 | 0.06988 | -0.009 | -9.369
-9 | -0.633 | 0.06419 | -0.01 | -9.856
-8.5 | -0.606 | 0.05958 | -0.01 | -10.17
-8 | -0.575 | 0.0553 | -0.011 | -10.397
-7.5 | -0.542 | 0.05124 | -0.013 | -10.57
-7 | -0.505 | 0.04802 | -0.014 | -10.509
-6.5 | -0.466 | 0.04412 | -0.016 | -10.564
-6 | -0.524 | 0.01406 | -0.031 | -37.244
-5.5 | -0.468 | 0.01364 | -0.032 | -34.338
-5 | -0.411 | 0.01302 | -0.033 | -31.577
-4.5 | -0.353 | 0.01262 | -0.034 | -27.932
-4 | -0.293 | 0.01231 | -0.035 | -23.768
-3.5 | -0.232 | 0.01197 | -0.036 | -19.375
-3 | -0.171 | 0.01176 | -0.036 | -14.505
-2.5 | -0.109 | 0.01149 | -0.037 | -9.459
-2 | -0.047 | 0.01133 | -0.038 | -4.115
-1.5 | 0.016 | 0.00887 | -0.039 | 1.76
-1 | 0.078 | 0.0089 | -0.04 | 8.766
-0.5 | 0.14 | 0.00895 | -0.041 | 15.69
0 | 0.203 | 0.00901 | -0.042 | 22.503
0.5 | 0.265 | 0.00908 | -0.043 | 29.178
1 | 0.327 | 0.00918 | -0.044 | 35.651
1.5 | 0.389 | 0.00928 | -0.045 | 41.908
2 | 0.451 | 0.0094 | -0.046 | 47.953
2.5 | 0.512 | 0.00959 | -0.047 | 53.402
3 | 0.573 | 0.0139 | -0.048 | 41.269
3.5 | 0.631 | 0.01416 | -0.048 | 44.559
4 | 0.688 | 0.01464 | -0.049 | 47.002
4.5 | 0.744 | 0.01517 | -0.05 | 49.076
5 | 0.8 | 0.01578 | -0.051 | 50.682
5.5 | 0.853 | 0.01638 | -0.051 | 52.061
6 | 0.904 | 0.01711 | -0.052 | 52.843
6.5 | 0.95 | 0.01807 | -0.053 | 52.566
7 | 0.991 | 0.01876 | -0.054 | 52.848
7.5 | 0.846 | 0.04966 | -0.029 | 17.037
8 | 0.869 | 0.0543 | -0.027 | 16
8.5 | 0.887 | 0.0591 | -0.025 | 15.005
9 | 0.899 | 0.06283 | -0.023 | 14.312
9.5 | 0.906 | 0.06896 | -0.023 | 13.144
10 | 0.906 | 0.07414 | -0.023 | 12.215
10.5 | 0.897 | 0.08036 | -0.022 | 11.166
11 | 0.881 | 0.08703 | -0.022 | 10.124
11.5 | 0.857 | 0.09764 | -0.022 | 8.776
12 | 0.825 | 0.10703 | -0.021 | 7.708

## 22. Re 250k Mach 0.25 (2)
BIGFOIL.COM POLAR EXPORT
NACA65A213
NACA65A213 |  |  |  | Cl Max: | 0.9994 | at alpha= | 10 | deg
XFOIL ncrit=9 |  |  |  | L/D Max: | 65.4296 | at alpha= | 4.5 | deg
Re: | 250000 |  |  | Cd Min: | 0.1663 | at alpha= | 15 | deg
Mach: | 0.25 |  |  | Cl=0 at alpha= | -1.1411 | deg
|  |  |  | @ Cl=0.1, Cd= | 0.011503
|  |  |  | @ Cl=0.4, Cd= | 0.011378
|  |  |  | @ Cl=0.6, Cd= | 0.010673
alpha (deg) | Cl | Cd | Cm | Cl/Cd
-13.5 | -0.4718 | 0.14186 | -0.0313 | -3.3258
-13 | -0.4683 | 0.13377 | -0.0352 | -3.5008
-12.5 | -0.4804 | 0.12361 | -0.044 | -3.8864
-12 | -0.4902 | 0.1118 | -0.0491 | -4.3846
-11.5 | -0.4795 | 0.10529 | -0.0479 | -4.5541
-11 | -0.4735 | 0.09893 | -0.0485 | -4.7862
-10.5 | -0.4819 | 0.08988 | -0.0523 | -5.3616
-10 | -0.5197 | 0.07569 | -0.0622 | -6.8662
-9.5 | -0.571 | 0.06747 | -0.0619 | -8.463
-9 | -0.6404 | 0.06445 | -0.0517 | -9.9364
-8.5 | -0.6669 | 0.05762 | -0.05 | -11.5741
-8 | -0.6625 | 0.04707 | -0.0503 | -14.0748
-7.5 | -0.6456 | 0.03441 | -0.0479 | -18.762
-7 | -0.6006 | 0.02966 | -0.0469 | -20.2495
-6.5 | -0.5362 | 0.02451 | -0.0499 | -21.8768
-6 | -0.4728 | 0.02179 | -0.051 | -21.698
-5.5 | -0.3983 | 0.01902 | -0.0548 | -20.9411
-4.5 | -0.2739 | 0.01548 | -0.0578 | -17.6938
-4 | -0.2282 | 0.01449 | -0.0556 | -15.7488
-3.5 | -0.206 | 0.0124 | -0.0495 | -16.6129
-3 | -0.192 | 0.01128 | -0.0401 | -17.0213
-2.5 | -0.1426 | 0.01132 | -0.0375 | -12.5972
-2 | -0.0872 | 0.01147 | -0.0359 | -7.6024
-1.5 | -0.0389 | 0.0116 | -0.0333 | -3.3534
-1 | 0.0153 | 0.01166 | -0.032 | 1.3122
-0.5 | 0.0782 | 0.01152 | -0.0329 | 6.7882
0 | 0.128 | 0.01148 | -0.0314 | 11.1498
0.5 | 0.183 | 0.01144 | -0.0309 | 15.9965
1 | 0.2472 | 0.01133 | -0.0323 | 21.8182
1.5 | 0.3008 | 0.01139 | -0.0316 | 26.4091
2 | 0.3619 | 0.01145 | -0.0324 | 31.607
2.5 | 0.4307 | 0.01132 | -0.0344 | 38.0477
3 | 0.5054 | 0.01099 | -0.0372 | 45.9873
3.5 | 0.5788 | 0.0107 | -0.0396 | 54.0935
4 | 0.6502 | 0.01061 | -0.0418 | 61.2818
4.5 | 0.7158 | 0.01094 | -0.0428 | 65.4296
5 | 0.7269 | 0.01544 | -0.037 | 47.079
5.5 | 0.7354 | 0.0163 | -0.029 | 45.1166
6 | 0.7322 | 0.01737 | -0.0178 | 42.1531
6.5 | 0.7515 | 0.01858 | -0.0111 | 40.4467
7 | 0.7728 | 0.02048 | -0.0053 | 37.7344
7.5 | 0.8076 | 0.02272 | -0.0019 | 35.5458
8 | 0.8493 | 0.02451 | 0.0007 | 34.6512
8.5 | 0.9123 | 0.02817 | -0.0003 | 32.3855
9 | 0.9524 | 0.03081 | 0.0024 | 30.912
9.5 | 0.9962 | 0.03603 | 0.0032 | 27.6492
10 | 0.9994 | 0.04114 | 0.0104 | 24.2927
10.5 | 0.987 | 0.0455 | 0.0184 | 21.6923
11 | 0.9636 | 0.05174 | 0.0248 | 18.6239
11.5 | 0.9315 | 0.05926 | 0.0289 | 15.7189
12 | 0.8923 | 0.06819 | 0.03 | 13.0855
12.5 | 0.8514 | 0.07875 | 0.0276 | 10.8114
13 | 0.8125 | 0.09128 | 0.0221 | 8.9012
13.5 | 0.7674 | 0.10836 | 0.0121 | 7.0819
14 | 0.7158 | 0.14027 | -0.0016 | 5.103
14.5 | 0.6982 | 0.15644 | -0.0144 | 4.4631
15 | 0.7013 | 0.1663 | -0.0197 | 4.2171

## 23. Re 250k Mach 0.50 (1)
BIGFOIL.COM POLAR EXPORT
NACA65A213
NACA65A213 |  |  |  | Cl Max: | 1.176 | at alpha= | 20 | deg
JavaFoil+Calcfoil stall+Eppler ext transition |  |  |  | L/D Max: | 49.872 | at alpha= | 2 | deg
Re: | 250000 |  |  | Cd Min: | 0.00935 | at alpha= | -1.5 | deg
Mach: | 0.5 |  |  | Cl=0 at alpha= | -1.6232 | deg
|  |  |  | @ Cl=0.1, Cd= | 0.009363
|  |  |  | @ Cl=0.4, Cd= | 0.009859
|  |  |  | @ Cl=0.6, Cd= | 0.014753
alpha (deg) | Cl | Cd | Cm | Cl/Cd
-20 | -1.007 | 0.26023 | -0.004 | -3.869
-19.5 | -0.98 | 0.26062 | -0.005 | -3.759
-19 | -0.951 | 0.25121 | -0.005 | -3.787
-18.5 | -0.925 | 0.24408 | -0.005 | -3.789
-18 | -0.898 | 0.23853 | -0.006 | -3.766
-17.5 | -0.872 | 0.23726 | -0.006 | -3.674
-17 | -0.845 | 0.23294 | -0.007 | -3.628
-16.5 | -0.818 | 0.22875 | -0.007 | -3.578
-16 | -0.79 | 0.21685 | -0.007 | -3.642
-15.5 | -0.763 | 0.20175 | -0.008 | -3.78
-15 | -0.736 | 0.20117 | -0.008 | -3.658
-14.5 | -0.709 | 0.18499 | -0.009 | -3.833
-14 | -0.682 | 0.18077 | -0.009 | -3.773
-13.5 | -0.655 | 0.17809 | -0.01 | -3.678
-13 | -0.628 | 0.18452 | -0.01 | -3.402
-12.5 | -0.599 | 0.16091 | -0.01 | -3.724
-12 | -0.572 | 0.15816 | -0.01 | -3.617
-11.5 | -0.545 | 0.15429 | -0.011 | -3.531
-11 | -0.518 | 0.14672 | -0.011 | -3.528
-10.5 | -0.49 | 0.13757 | -0.011 | -3.562
-10 | -0.462 | 0.21207 | -0.011 | -2.178
-9.5 | -0.435 | 0.13238 | -0.011 | -3.283
-9 | -0.407 | 0.12954 | -0.012 | -3.143
-8.5 | -0.379 | 0.1082 | -0.011 | -3.505
-8 | -0.352 | 0.11088 | -0.011 | -3.173
-7.5 | -0.324 | 0.08865 | -0.012 | -3.66
-7 | -0.479 | 0.0567 | -0.012 | -8.445
-6.5 | -0.475 | 0.04982 | -0.013 | -9.525
-6 | -0.448 | 0.04566 | -0.015 | -9.801
-5.5 | -0.41 | 0.04138 | -0.018 | -9.915
-5 | -0.448 | 0.01461 | -0.036 | -30.692
-4.5 | -0.316 | 0.03631 | -0.02 | -8.691
-4 | -0.325 | 0.01331 | -0.039 | -24.432
-3.5 | -0.258 | 0.01288 | -0.04 | -20.055
-3 | -0.19 | 0.01248 | -0.041 | -15.245
-2.5 | -0.121 | 0.0122 | -0.042 | -9.954
-2 | -0.052 | 0.01194 | -0.043 | -4.363
-1.5 | 0.017 | 0.00935 | -0.044 | 1.867
-1 | 0.087 | 0.00935 | -0.045 | 9.332
-0.5 | 0.157 | 0.00942 | -0.046 | 16.661
0 | 0.227 | 0.00952 | -0.047 | 23.799
0.5 | 0.296 | 0.00964 | -0.048 | 30.757
1 | 0.366 | 0.00979 | -0.049 | 37.4
1.5 | 0.435 | 0.00993 | -0.05 | 43.763
2 | 0.5 | 0.01003 | -0.051 | 49.872
2.5 | 0.566 | 0.01448 | -0.052 | 39.104
3 | 0.632 | 0.01501 | -0.053 | 42.125
3.5 | 0.698 | 0.01563 | -0.053 | 44.633
4 | 0.76 | 0.01632 | -0.054 | 46.609
4.5 | 0.821 | 0.01709 | -0.055 | 48.02
5 | 0.877 | 0.01792 | -0.056 | 48.925
5.5 | 0.927 | 0.01918 | -0.057 | 48.325
6 | 0.799 | 0.04394 | -0.031 | 18.182
6.5 | 0.813 | 0.04944 | -0.026 | 16.445
7 | 0.798 | 0.05516 | -0.023 | 14.465
7.5 | 0.646 | 0.07184 | -0.02 | 8.998
8 | 0.529 | 0.10499 | -0.023 | 5.037
8.5 | 0.556 | 0.11049 | -0.024 | 5.032
9 | 0.583 | 0.11505 | -0.024 | 5.067
9.5 | 0.611 | 0.13294 | -0.027 | 4.594
10 | 0.638 | 0.13067 | -0.028 | 4.88
10.5 | 0.666 | 0.14029 | -0.031 | 4.747
11 | 0.693 | 0.16153 | -0.031 | 4.288
11.5 | 0.719 | 0.16471 | -0.032 | 4.368
12 | 0.746 | 0.16802 | -0.032 | 4.441
12.5 | 0.774 | 0.16853 | -0.034 | 4.592
13 | 0.801 | 0.18618 | -0.036 | 4.304
13.5 | 0.828 | 0.18981 | -0.036 | 4.361
14 | 0.854 | 0.18431 | -0.037 | 4.636
14.5 | 0.881 | 0.18921 | -0.037 | 4.655
15 | 0.907 | 0.20862 | -0.038 | 4.349
15.5 | 0.936 | 0.22354 | -0.04 | 4.186
16 | 0.962 | 0.22632 | -0.041 | 4.251
16.5 | 0.988 | 0.22862 | -0.041 | 4.322
17 | 1.014 | 0.23524 | -0.042 | 4.312
17.5 | 1.04 | 0.23467 | -0.042 | 4.433
18 | 1.069 | 0.25044 | -0.045 | 4.268
18.5 | 1.095 | 0.25281 | -0.046 | 4.332
19 | 1.121 | 0.2585 | -0.046 | 4.337
19.5 | 1.147 | 0.26516 | -0.047 | 4.326
20 | 1.176 | 0.27335 | -0.049 | 4.303

## 24. Re 250k Mach 0.50 (2)
BIGFOIL.COM POLAR EXPORT
NACA65A213
NACA65A213 |  |  |  | Cl Max: | 0.8917 | at alpha= | 20 | deg
XFOIL ncrit=9 |  |  |  | L/D Max: | 58.7961 | at alpha= | 4 | deg
Re: | 250000 |  |  | Cd Min: | 0.27082 | at alpha= | 20 | deg
Mach: | 0.5 |  |  | Cl=0 at alpha= | -1.0899 | deg
|  |  |  | @ Cl=0.1, Cd= | 0.012686
|  |  |  | @ Cl=0.4, Cd= | 0.012606
|  |  |  | @ Cl=0.6, Cd= | 0.011584
alpha (deg) | Cl | Cd | Cm | Cl/Cd
-20 | -0.6851 | 0.25721 | 0.0149 | -2.6636
-19.5 | -0.6593 | 0.24674 | 0.013 | -2.672
-19 | -0.6383 | 0.23909 | 0.0088 | -2.6697
-18.5 | -0.6179 | 0.23121 | 0.0042 | -2.6725
-18 | -0.6025 | 0.22427 | -0.0026 | -2.6865
-17.5 | -0.5926 | 0.21847 | -0.0093 | -2.7125
-17 | -0.5619 | 0.207 | -0.0097 | -2.7145
-16.5 | -0.5413 | 0.19973 | -0.0128 | -2.7102
-16 | -0.5249 | 0.1921 | -0.0176 | -2.7324
-15.5 | -0.5218 | 0.1861 | -0.0251 | -2.8039
-15 | -0.5033 | 0.17631 | -0.0278 | -2.8546
-14.5 | -0.4775 | 0.16808 | -0.0283 | -2.8409
-14 | -0.4616 | 0.16079 | -0.031 | -2.8708
-13.5 | -0.4638 | 0.15377 | -0.0386 | -3.0162
-13 | -0.4591 | 0.14552 | -0.0436 | -3.1549
-12.5 | -0.4366 | 0.13662 | -0.0421 | -3.1957
-12 | -0.4221 | 0.12973 | -0.0432 | -3.2537
-11.5 | -0.4161 | 0.12205 | -0.0458 | -3.4093
-11 | -0.4348 | 0.11259 | -0.055 | -3.8618
-10.5 | -0.425 | 0.1048 | -0.0531 | -4.0553
-10 | -0.4216 | 0.09842 | -0.0524 | -4.2837
-9.5 | -0.4334 | 0.09145 | -0.0524 | -4.7392
-9 | -0.4944 | 0.07502 | -0.0608 | -6.5902
-8.5 | -0.5134 | 0.06978 | -0.0571 | -7.3574
-8 | -0.5289 | 0.05574 | -0.0722 | -9.4887
-7.5 | -0.5455 | 0.04549 | -0.0789 | -11.9916
-7 | -0.5454 | 0.03813 | -0.0776 | -14.3037
-6.5 | -0.5093 | 0.03169 | -0.0779 | -16.0713
-6 | -0.4643 | 0.02648 | -0.0758 | -17.534
-5.5 | -0.4022 | 0.02238 | -0.075 | -17.9714
-5 | -0.3112 | 0.0193 | -0.0793 | -16.1244
-4.5 | -0.2559 | 0.01724 | -0.0772 | -14.8434
-4 | -0.2141 | 0.01581 | -0.0727 | -13.5421
-3.5 | -0.1742 | 0.01477 | -0.0675 | -11.7942
-3 | -0.1672 | 0.0127 | -0.0571 | -13.1654
-2.5 | -0.1551 | 0.01192 | -0.0452 | -13.0117
-2 | -0.1107 | 0.01222 | -0.0394 | -9.0589
-1.5 | -0.0538 | 0.01251 | -0.0362 | -4.3006
-1 | 0.0118 | 0.01259 | -0.0353 | 0.93725
-0.5 | 0.0605 | 0.0127 | -0.0316 | 4.7638
0 | 0.1173 | 0.01268 | -0.0299 | 9.2508
0.5 | 0.1882 | 0.01255 | -0.031 | 14.996
1 | 0.2407 | 0.01263 | -0.0286 | 19.0578
1.5 | 0.298 | 0.01274 | -0.0272 | 23.3909
2 | 0.3773 | 0.01265 | -0.0297 | 29.8261
2.5 | 0.4386 | 0.01253 | -0.0283 | 35.004
3 | 0.5174 | 0.01206 | -0.0295 | 42.9022
3.5 | 0.5945 | 0.0116 | -0.0299 | 51.25
4 | 0.6691 | 0.01138 | -0.0298 | 58.7961
4.5 | 0.6882 | 0.01371 | -0.0216 | 50.1969
5 | 0.6981 | 0.01716 | -0.0159 | 40.6818
5.5 | 0.6965 | 0.01852 | -0.005 | 37.608
6 | 0.7089 | 0.02066 | 0.003 | 34.3127
6.5 | 0.7343 | 0.0229 | 0.009 | 32.0655
7 | 0.7769 | 0.0253 | 0.0135 | 30.7075
7.5 | 0.8296 | 0.02859 | 0.0168 | 29.0171
8 | 0.8667 | 0.03247 | 0.0212 | 26.6923
8.5 | 0.8781 | 0.03834 | 0.0265 | 22.903
9 | 0.8665 | 0.0441 | 0.0323 | 19.6485
9.5 | 0.8421 | 0.05123 | 0.0359 | 16.4376
10 | 0.8092 | 0.06002 | 0.0361 | 13.4822
10.5 | 0.7726 | 0.07092 | 0.0326 | 10.894
11 | 0.7339 | 0.08463 | 0.0249 | 8.6719
11.5 | 0.7042 | 0.10045 | 0.015 | 7.0105
12 | 0.688 | 0.11531 | 0.007 | 5.9665
12.5 | 0.684 | 0.12662 | 0.0021 | 5.402
13.5 | 0.6757 | 0.15533 | -0.0131 | 4.3501
14 | 0.686 | 0.16473 | -0.0176 | 4.1644
14.5 | 0.7139 | 0.17195 | -0.0154 | 4.1518
15 | 0.722 | 0.18252 | -0.0221 | 3.9557
15.5 | 0.7238 | 0.19251 | -0.0319 | 3.7598
16 | 0.741 | 0.20094 | -0.0363 | 3.6877
17 | 0.7854 | 0.21928 | -0.0418 | 3.5817
17.5 | 0.7937 | 0.22744 | -0.0509 | 3.4897
18 | 0.8125 | 0.23617 | -0.0562 | 3.4403
18.5 | 0.8338 | 0.24421 | -0.0602 | 3.4143
19 | 0.8643 | 0.25605 | -0.0606 | 3.3755
19.5 | 0.8715 | 0.26231 | -0.0715 | 3.3224
20 | 0.8917 | 0.27082 | -0.077 | 3.2926

## 25. Re 500k Mach 0.00 (1)
BIGFOIL.COM POLAR EXPORT
NACA65A213
NACA65A213 |  |  |  | Cl Max: | 1.109 | at alpha= | 9 | deg
JavaFoil+Calcfoil stall+Eppler ext transition |  |  |  | L/D Max: | 67.442 | at alpha= | 2.5 | deg
Re: | 500000 |  |  | Cd Min: | 0.00694 | at alpha= | -1.5 | deg
Mach: | 0 |  |  | Cl=0 at alpha= | -1.625 | deg
|  |  |  | @ Cl=0.1, Cd= | 0.007004
|  |  |  | @ Cl=0.4, Cd= | 0.0072553
|  |  |  | @ Cl=0.6, Cd= | 0.011838
alpha (deg) | Cl | Cd | Cm | Cl/Cd
-18 | -0.611 | 0.19124 | -0.004 | -3.194
-17.5 | -0.634 | 0.18024 | -0.004 | -3.519
-17 | -0.654 | 0.16588 | -0.004 | -3.942
-16.5 | -0.672 | 0.15405 | -0.005 | -4.363
-16 | -0.689 | 0.14283 | -0.005 | -4.824
-15.5 | -0.705 | 0.13406 | -0.005 | -5.255
-15 | -0.718 | 0.1294 | -0.006 | -5.551
-14.5 | -0.73 | 0.11886 | -0.006 | -6.139
-14 | -0.739 | 0.11159 | -0.006 | -6.62
-13.5 | -0.745 | 0.10433 | -0.006 | -7.141
-13 | -0.748 | 0.09738 | -0.007 | -7.684
-12.5 | -0.748 | 0.09277 | -0.007 | -8.062
-12 | -0.744 | 0.08618 | -0.008 | -8.633
-11.5 | -0.736 | 0.08009 | -0.008 | -9.192
-11 | -0.725 | 0.07573 | -0.008 | -9.567
-10.5 | -0.709 | 0.07033 | -0.009 | -10.078
-10 | -0.69 | 0.06586 | -0.01 | -10.479
-9.5 | -0.667 | 0.06157 | -0.011 | -10.829
-9 | -0.639 | 0.05779 | -0.012 | -11.051
-8.5 | -0.608 | 0.05332 | -0.013 | -11.397
-8 | -0.574 | 0.04939 | -0.014 | -11.622
-7.5 | -0.663 | 0.01306 | -0.027 | -50.771
-7 | -0.614 | 0.01262 | -0.028 | -48.686
-6.5 | -0.563 | 0.01212 | -0.029 | -46.486
-6 | -0.51 | 0.01166 | -0.03 | -43.755
-5.5 | -0.456 | 0.01117 | -0.031 | -40.778
-5 | -0.399 | 0.01086 | -0.032 | -36.776
-4.5 | -0.342 | 0.0105 | -0.033 | -32.584
-4 | -0.284 | 0.01026 | -0.034 | -27.668
-3.5 | -0.225 | 0.00997 | -0.034 | -22.541
-3 | -0.165 | 0.00977 | -0.035 | -16.91
-2.5 | -0.105 | 0.00963 | -0.036 | -10.93
-2 | -0.045 | 0.00947 | -0.037 | -4.766
-1.5 | 0.015 | 0.00694 | -0.038 | 2.179
-1 | 0.076 | 0.00698 | -0.039 | 10.818
-0.5 | 0.136 | 0.00704 | -0.04 | 19.299
0 | 0.196 | 0.00705 | -0.041 | 27.828
0.5 | 0.257 | 0.0071 | -0.042 | 36.13
1 | 0.317 | 0.00716 | -0.042 | 44.288
1.5 | 0.377 | 0.00724 | -0.043 | 52.057
2 | 0.437 | 0.00728 | -0.044 | 60
2.5 | 0.496 | 0.00736 | -0.045 | 67.442
3 | 0.556 | 0.01155 | -0.046 | 48.082
3.5 | 0.614 | 0.01193 | -0.047 | 51.51
4 | 0.672 | 0.0124 | -0.048 | 54.239
4.5 | 0.729 | 0.01283 | -0.049 | 56.837
5 | 0.782 | 0.01232 | -0.049 | 63.497
5.5 | 0.834 | 0.01364 | -0.05 | 61.108
6 | 0.884 | 0.01417 | -0.051 | 62.382
6.5 | 0.931 | 0.01493 | -0.052 | 62.403
7 | 0.975 | 0.01554 | -0.052 | 62.755
7.5 | 1.016 | 0.01625 | -0.053 | 62.495
8 | 1.052 | 0.01697 | -0.054 | 61.998
8.5 | 1.083 | 0.01782 | -0.054 | 60.797
9 | 1.109 | 0.01832 | -0.055 | 60.521
9.5 | 0.934 | 0.06009 | -0.03 | 15.538
10 | 0.948 | 0.0651 | -0.03 | 14.557
10.5 | 0.956 | 0.07038 | -0.029 | 13.589
11 | 0.963 | 0.0748 | -0.029 | 12.869
11.5 | 0.964 | 0.0803 | -0.028 | 12
12 | 0.96 | 0.08643 | -0.026 | 11.104
12.5 | 0.954 | 0.09218 | -0.026 | 10.345
13 | 0.943 | 0.09918 | -0.026 | 9.512
13.5 | 0.93 | 0.10591 | -0.024 | 8.778
14 | 0.914 | 0.11055 | -0.025 | 8.265

## 26. Re 500k Mach 0.00 (2)
BIGFOIL.COM POLAR EXPORT
NACA65A213
NACA65A213 |  |  |  | Cl Max: | 1.141 | at alpha= | 13 | deg
XFOIL ncrit=9 |  |  |  | L/D Max: | 78.2048 | at alpha= | 4.5 | deg
Re: | 500000 |  |  | Cd Min: | 0.20579 | at alpha= | 18 | deg
Mach: | 0 |  |  | Cl=0 at alpha= | -1.586 | deg
|  |  |  | @ Cl=0.1, Cd= | 0.0072687
|  |  |  | @ Cl=0.4, Cd= | 0.0072453
|  |  |  | @ Cl=0.6, Cd= | 0.0077362
alpha (deg) | Cl | Cd | Cm | Cl/Cd
-15.5 | -0.521 | 0.1661 | -0.0165 | -3.1367
-15 | -0.5182 | 0.15678 | -0.0222 | -3.3053
-14.5 | -0.5165 | 0.1465 | -0.0277 | -3.5256
-14 | -0.5146 | 0.13743 | -0.0298 | -3.7445
-13.5 | -0.5 | 0.13262 | -0.0308 | -3.7702
-13 | -0.4956 | 0.12475 | -0.0339 | -3.9727
-12.5 | -0.4984 | 0.11495 | -0.0384 | -4.3358
-12 | -0.521 | 0.09661 | -0.0504 | -5.3928
-11.5 | -0.762 | 0.04855 | -0.0687 | -15.6952
-11 | -0.8217 | 0.04427 | -0.0568 | -18.5611
-10.5 | -0.8429 | 0.038 | -0.0509 | -22.1816
-10 | -0.7806 | 0.0389 | -0.0549 | -20.0668
-9.5 | -0.7693 | 0.02757 | -0.0531 | -27.9035
-9 | -0.7171 | 0.02406 | -0.0547 | -29.8047
-8.5 | -0.6605 | 0.02116 | -0.0563 | -31.2146
-8 | -0.596 | 0.01802 | -0.0597 | -33.0744
-7.5 | -0.5322 | 0.01659 | -0.0625 | -32.0796
-7 | -0.464 | 0.01524 | -0.0661 | -30.4462
-6.5 | -0.4066 | 0.01396 | -0.0675 | -29.1261
-6 | -0.3532 | 0.01286 | -0.0679 | -27.465
-5.5 | -0.2953 | 0.01242 | -0.0689 | -23.7762
-5 | -0.2576 | 0.01144 | -0.0657 | -22.5175
-4.5 | -0.2152 | 0.01086 | -0.0632 | -19.8158
-4 | -0.1714 | 0.01034 | -0.0609 | -16.5764
-3.5 | -0.1466 | 0.00884 | -0.0554 | -16.5837
-3 | -0.1311 | 0.00743 | -0.0474 | -17.6447
-2.5 | -0.087 | 0.00729 | -0.0447 | -11.9342
-2 | -0.039 | 0.00725 | -0.0429 | -5.3793
-1.5 | 0.0081 | 0.00727 | -0.0408 | 1.1142
-1 | 0.0563 | 0.00726 | -0.039 | 7.7548
-0.5 | 0.1063 | 0.00727 | -0.0377 | 14.6217
0 | 0.1583 | 0.00728 | -0.0369 | 21.7445
0.5 | 0.2121 | 0.00728 | -0.0366 | 29.1346
1 | 0.2625 | 0.00728 | -0.0355 | 36.0577
1.5 | 0.3139 | 0.0073 | -0.0346 | 43
2 | 0.3632 | 0.00726 | -0.0332 | 50.0275
2.5 | 0.4133 | 0.00724 | -0.0319 | 57.0856
3 | 0.4592 | 0.0072 | -0.0296 | 63.7778
3.5 | 0.5067 | 0.00724 | -0.0277 | 69.9862
4 | 0.5608 | 0.00737 | -0.0275 | 76.0923
4.5 | 0.6186 | 0.00791 | -0.0283 | 78.2048
5 | 0.6566 | 0.01177 | -0.0281 | 55.7859
5.5 | 0.7239 | 0.01306 | -0.0318 | 55.4288
6.5 | 0.8077 | 0.01485 | -0.0282 | 54.3906
7 | 0.8283 | 0.01562 | -0.0219 | 53.0282
7.5 | 0.8521 | 0.01672 | -0.0164 | 50.9629
8 | 0.8839 | 0.01763 | -0.0128 | 50.1361
8.5 | 0.9125 | 0.01897 | -0.0089 | 48.1023
9 | 0.9449 | 0.02014 | -0.0059 | 46.9166
9.5 | 0.9719 | 0.02216 | -0.0022 | 43.8583
10 | 1.0048 | 0.02353 | 0.0004 | 42.7029
10.5 | 1.0334 | 0.02571 | 0.0032 | 40.1945
11 | 1.064 | 0.0276 | 0.0057 | 38.5507
11.5 | 1.093 | 0.03021 | 0.0083 | 36.1801
12 | 1.116 | 0.03202 | 0.0109 | 34.8532
12.5 | 1.1314 | 0.0365 | 0.014 | 30.9973
13 | 1.141 | 0.04012 | 0.0171 | 28.4397
13.5 | 1.1363 | 0.04543 | 0.0205 | 25.0121
14 | 1.1194 | 0.05227 | 0.0229 | 21.4157
14.5 | 1.0941 | 0.06025 | 0.0236 | 18.1593
15 | 1.0396 | 0.07345 | 0.0212 | 14.1538
15.5 | 0.9738 | 0.09154 | 0.0129 | 10.638
16 | 0.7343 | 0.17448 | -0.0276 | 4.2085
16.5 | 0.7399 | 0.18422 | -0.0327 | 4.0164
17 | 0.7509 | 0.19166 | -0.0364 | 3.9179
17.5 | 0.7656 | 0.19762 | -0.0392 | 3.8741
18 | 0.7754 | 0.20579 | -0.0422 | 3.7679

## 27. Re 500k Mach 0.10 (1)
BIGFOIL.COM POLAR EXPORT
NACA65A213
NACA65A213 |  |  |  | Cl Max: | 1.084 | at alpha= | 8.5 | deg
JavaFoil+Calcfoil stall+Eppler ext transition |  |  |  | L/D Max: | 67.432 | at alpha= | 2.5 | deg
Re: | 500000 |  |  | Cd Min: | 0.00695 | at alpha= | -1.5 | deg
Mach: | 0.1 |  |  | Cl=0 at alpha= | -1.625 | deg
|  |  |  | @ Cl=0.1, Cd= | 0.0070136
|  |  |  | @ Cl=0.4, Cd= | 0.007271
|  |  |  | @ Cl=0.6, Cd= | 0.011865
alpha (deg) | Cl | Cd | Cm | Cl/Cd
-17.5 | -0.588 | 0.19009 | -0.004 | -3.094
-17 | -0.611 | 0.17371 | -0.004 | -3.519
-16.5 | -0.633 | 0.16088 | -0.005 | -3.933
-16 | -0.653 | 0.14667 | -0.005 | -4.452
-15.5 | -0.672 | 0.13941 | -0.005 | -4.821
-15 | -0.689 | 0.12891 | -0.006 | -5.348
-14.5 | -0.704 | 0.12006 | -0.006 | -5.867
-14 | -0.717 | 0.11341 | -0.006 | -6.321
-13.5 | -0.726 | 0.10597 | -0.006 | -6.855
-13 | -0.733 | 0.0988 | -0.007 | -7.417
-12.5 | -0.735 | 0.094 | -0.007 | -7.824
-12 | -0.734 | 0.08675 | -0.007 | -8.464
-11.5 | -0.729 | 0.08109 | -0.008 | -8.989
-11 | -0.719 | 0.07679 | -0.008 | -9.368
-10.5 | -0.706 | 0.07067 | -0.009 | -9.991
-10 | -0.688 | 0.06617 | -0.01 | -10.395
-9.5 | -0.666 | 0.06198 | -0.01 | -10.742
-9 | -0.639 | 0.05778 | -0.012 | -11.064
-8.5 | -0.608 | 0.05366 | -0.013 | -11.333
-8 | -0.575 | 0.04983 | -0.014 | -11.536
-7.5 | -0.539 | 0.04606 | -0.015 | -11.711
-7 | -0.616 | 0.01267 | -0.028 | -48.676
-6.5 | -0.565 | 0.01218 | -0.029 | -46.44
-6 | -0.512 | 0.0117 | -0.03 | -43.811
-5.5 | -0.458 | 0.01121 | -0.031 | -40.818
-5 | -0.401 | 0.01088 | -0.032 | -36.865
-4.5 | -0.344 | 0.01052 | -0.033 | -32.683
-4 | -0.285 | 0.01027 | -0.034 | -27.757
-3.5 | -0.226 | 0.01006 | -0.035 | -22.456
-3 | -0.166 | 0.00978 | -0.036 | -16.975
-2.5 | -0.106 | 0.00965 | -0.036 | -10.968
-2 | -0.045 | 0.00948 | -0.037 | -4.787
-1.5 | 0.015 | 0.00695 | -0.038 | 2.187
-1 | 0.076 | 0.00699 | -0.039 | 10.857
-0.5 | 0.137 | 0.00705 | -0.04 | 19.368
0 | 0.197 | 0.00706 | -0.041 | 27.924
0.5 | 0.258 | 0.00711 | -0.042 | 36.28
1 | 0.319 | 0.00717 | -0.043 | 44.449
1.5 | 0.379 | 0.00725 | -0.044 | 52.236
2 | 0.439 | 0.00731 | -0.044 | 59.991
2.5 | 0.499 | 0.00739 | -0.045 | 67.432
3 | 0.558 | 0.01163 | -0.046 | 47.988
3.5 | 0.617 | 0.01196 | -0.047 | 51.619
4 | 0.676 | 0.01244 | -0.048 | 54.313
4.5 | 0.733 | 0.01297 | -0.049 | 56.493
5 | 0.785 | 0.01322 | -0.05 | 59.412
5.5 | 0.837 | 0.01372 | -0.05 | 61.01
6 | 0.888 | 0.01426 | -0.051 | 62.233
6.5 | 0.935 | 0.01503 | -0.052 | 62.194
7 | 0.978 | 0.01565 | -0.053 | 62.515
7.5 | 1.018 | 0.01638 | -0.053 | 62.168
8 | 1.054 | 0.01711 | -0.054 | 61.595
8.5 | 1.084 | 0.01797 | -0.055 | 60.339
9 | 0.915 | 0.05615 | -0.031 | 16.3
9.5 | 0.932 | 0.06063 | -0.03 | 15.371
10 | 0.944 | 0.06569 | -0.029 | 14.366
10.5 | 0.951 | 0.07108 | -0.029 | 13.382
11 | 0.955 | 0.07522 | -0.029 | 12.691
11.5 | 0.952 | 0.08201 | -0.027 | 11.612
12 | 0.947 | 0.08826 | -0.027 | 10.724
12.5 | 0.936 | 0.09264 | -0.025 | 10.101
13 | 0.922 | 0.10058 | -0.024 | 9.17
13.5 | 0.905 | 0.10709 | -0.024 | 8.453

## 28. Re 500k Mach 0.10 (2)
BIGFOIL.COM POLAR EXPORT
NACA65A213
NACA65A213 |  |  |  | Cl Max: | 1.1269 | at alpha= | 13 | deg
XFOIL ncrit=9 |  |  |  | L/D Max: | 77.5063 | at alpha= | 4.5 | deg
Re: | 500000 |  |  | Cd Min: | 0.20681 | at alpha= | 18 | deg
Mach: | 0.1 |  |  | Cl=0 at alpha= | -1.5914 | deg
|  |  |  | @ Cl=0.1, Cd= | 0.0072887
|  |  |  | @ Cl=0.4, Cd= | 0.007283
|  |  |  | @ Cl=0.6, Cd= | 0.0077897
alpha (deg) | Cl | Cd | Cm | Cl/Cd
-15.5 | -0.52 | 0.16675 | -0.0165 | -3.1184
-15 | -0.5175 | 0.1573 | -0.0224 | -3.2899
-14.5 | -0.5148 | 0.14729 | -0.0277 | -3.4951
-14 | -0.5116 | 0.1385 | -0.0297 | -3.6939
-13.5 | -0.497 | 0.13356 | -0.0307 | -3.7212
-13 | -0.4925 | 0.12566 | -0.0339 | -3.9193
-12.5 | -0.4952 | 0.11575 | -0.0384 | -4.2782
-11 | -0.6563 | 0.05816 | -0.0694 | -11.2844
-10.5 | -0.8221 | 0.04195 | -0.0532 | -19.5971
-10 | -0.7561 | 0.04414 | -0.0571 | -17.1296
-9.5 | -0.7649 | 0.02943 | -0.055 | -25.9905
-9 | -0.7165 | 0.0251 | -0.0562 | -28.5458
-8.5 | -0.6619 | 0.02164 | -0.0575 | -30.5869
-8 | -0.5971 | 0.01835 | -0.0608 | -32.5395
-7.5 | -0.5333 | 0.01681 | -0.0635 | -31.7252
-7 | -0.4636 | 0.01553 | -0.0672 | -29.8519
-6.5 | -0.4068 | 0.01405 | -0.0685 | -28.9537
-6 | -0.3539 | 0.01294 | -0.0687 | -27.3493
-5.5 | -0.296 | 0.01245 | -0.0696 | -23.7751
-5 | -0.2569 | 0.01148 | -0.0666 | -22.378
-4.5 | -0.2148 | 0.01091 | -0.064 | -19.6884
-4 | -0.1711 | 0.01039 | -0.0616 | -16.4678
-3.5 | -0.1444 | 0.00899 | -0.0562 | -16.0623
-3 | -0.1312 | 0.00746 | -0.0478 | -17.5871
-2.5 | -0.0876 | 0.00731 | -0.045 | -11.9836
-2 | -0.0398 | 0.00727 | -0.043 | -5.4746
-1.5 | 0.0089 | 0.00728 | -0.0412 | 1.2225
-1 | 0.0567 | 0.00728 | -0.0392 | 7.7885
-0.5 | 0.1067 | 0.00729 | -0.0379 | 14.6365
0 | 0.1586 | 0.0073 | -0.037 | 21.726
0.5 | 0.2131 | 0.00731 | -0.0367 | 29.1518
1 | 0.2638 | 0.00731 | -0.0356 | 36.0876
1.5 | 0.315 | 0.00733 | -0.0347 | 42.9741
2 | 0.3647 | 0.00729 | -0.0332 | 50.0274
2.5 | 0.4153 | 0.00728 | -0.032 | 57.0467
3 | 0.461 | 0.00723 | -0.0295 | 63.7621
3.5 | 0.5089 | 0.00726 | -0.0277 | 70.0964
4 | 0.5621 | 0.0074 | -0.0271 | 75.9595
4.5 | 0.6185 | 0.00798 | -0.0276 | 77.5063
5 | 0.6571 | 0.01188 | -0.0275 | 55.3114
5.5 | 0.7255 | 0.01313 | -0.0313 | 55.2551
6 | 0.7922 | 0.01454 | -0.0349 | 54.4842
6.5 | 0.8052 | 0.01493 | -0.0267 | 53.9317
7 | 0.8261 | 0.01579 | -0.0204 | 52.3179
7.5 | 0.8516 | 0.01688 | -0.0152 | 50.4502
8 | 0.882 | 0.01794 | -0.0113 | 49.1639
8.5 | 0.9125 | 0.01921 | -0.0077 | 47.5013
9 | 0.9429 | 0.02062 | -0.0043 | 45.7274
9.5 | 0.9723 | 0.02256 | -0.0009 | 43.0984
10 | 1.0051 | 0.02398 | 0.0017 | 41.9141
10.5 | 1.0341 | 0.02651 | 0.0046 | 39.0079
11 | 1.0644 | 0.02837 | 0.0072 | 37.5185
11.5 | 1.0921 | 0.03116 | 0.01 | 35.0481
12 | 1.1134 | 0.03311 | 0.0126 | 33.6273
12.5 | 1.1233 | 0.03804 | 0.0161 | 29.5294
13 | 1.1269 | 0.0424 | 0.0194 | 26.5778
13.5 | 1.1102 | 0.04914 | 0.0227 | 22.5926
14 | 1.0828 | 0.05735 | 0.0243 | 18.8806
14.5 | 1.0426 | 0.06792 | 0.0232 | 15.3504
15 | 0.9821 | 0.08373 | 0.0173 | 11.7294
15.5 | 0.9159 | 0.10528 | 0.0046 | 8.6997
16 | 0.5373 | 0.14662 | -0.0039 | 3.6646
16.5 | 0.7396 | 0.18528 | -0.0332 | 3.9918
17 | 0.7508 | 0.19277 | -0.037 | 3.8948
17.5 | 0.7658 | 0.19872 | -0.0398 | 3.8537
18 | 0.7764 | 0.20681 | -0.0427 | 3.7542

## 29. Re 500k Mach 0.25 (1)
BIGFOIL.COM POLAR EXPORT
NACA65A213
NACA65A213 |  |  |  | Cl Max: | 1.06 | at alpha= | 8 | deg
JavaFoil+Calcfoil stall+Eppler ext transition |  |  |  | L/D Max: | 68.408 | at alpha= | 2.5 | deg
Re: | 500000 |  |  | Cd Min: | 0.00705 | at alpha= | -1.5 | deg
Mach: | 0.25 |  |  | Cl=0 at alpha= | -1.627 | deg
|  |  |  | @ Cl=0.1, Cd= | 0.0070742
|  |  |  | @ Cl=0.4, Cd= | 0.0073324
|  |  |  | @ Cl=0.6, Cd= | 0.012084
alpha (deg) | Cl | Cd | Cm | Cl/Cd
-15.5 | -0.369 | 0.19021 | -0.005 | -1.942
-15 | -0.425 | 0.17753 | -0.006 | -2.392
-14.5 | -0.475 | 0.15511 | -0.006 | -3.065
-14 | -0.522 | 0.14153 | -0.006 | -3.685
-13.5 | -0.562 | 0.12207 | -0.007 | -4.608
-13 | -0.598 | 0.11483 | -0.007 | -5.205
-12.5 | -0.627 | 0.10263 | -0.007 | -6.107
-12 | -0.649 | 0.0953 | -0.007 | -6.813
-11.5 | -0.665 | 0.08761 | -0.008 | -7.586
-11 | -0.673 | 0.08174 | -0.008 | -8.231
-10.5 | -0.674 | 0.0748 | -0.009 | -9.007
-10 | -0.668 | 0.06908 | -0.009 | -9.665
-9.5 | -0.655 | 0.06426 | -0.01 | -10.193
-9 | -0.633 | 0.05946 | -0.01 | -10.644
-8.5 | -0.608 | 0.05527 | -0.012 | -11.001
-8 | -0.578 | 0.05157 | -0.013 | -11.198
-7.5 | -0.545 | 0.04736 | -0.015 | -11.506
-7 | -0.627 | 0.01313 | -0.029 | -47.722
-6.5 | -0.577 | 0.01261 | -0.03 | -45.735
-6 | -0.524 | 0.01209 | -0.031 | -43.295
-5.5 | -0.468 | 0.01164 | -0.032 | -40.232
-5 | -0.411 | 0.01111 | -0.033 | -37.025
-4.5 | -0.353 | 0.01073 | -0.034 | -32.869
-4 | -0.293 | 0.01045 | -0.035 | -28.003
-3.5 | -0.232 | 0.01014 | -0.036 | -22.87
-3 | -0.171 | 0.00995 | -0.036 | -17.138
-2.5 | -0.109 | 0.00976 | -0.037 | -11.143
-2 | -0.047 | 0.0096 | -0.038 | -4.855
-1.5 | 0.016 | 0.00705 | -0.039 | 2.215
-1 | 0.078 | 0.00706 | -0.04 | 11.051
-0.5 | 0.14 | 0.0071 | -0.041 | 19.781
0 | 0.203 | 0.00714 | -0.042 | 28.388
0.5 | 0.265 | 0.00722 | -0.043 | 36.723
1 | 0.327 | 0.00728 | -0.044 | 44.961
1.5 | 0.389 | 0.00732 | -0.045 | 53.122
2 | 0.451 | 0.00739 | -0.046 | 61.001
2.5 | 0.512 | 0.00749 | -0.047 | 68.408
3 | 0.573 | 0.01188 | -0.048 | 48.29
3.5 | 0.634 | 0.01234 | -0.048 | 51.377
4 | 0.694 | 0.01279 | -0.049 | 54.229
4.5 | 0.748 | 0.0131 | -0.05 | 57.14
5 | 0.803 | 0.01362 | -0.051 | 58.947
5.5 | 0.856 | 0.01415 | -0.052 | 60.462
6 | 0.907 | 0.01479 | -0.052 | 61.292
6.5 | 0.953 | 0.01568 | -0.053 | 60.764
7 | 0.994 | 0.01633 | -0.054 | 60.885
7.5 | 1.03 | 0.01716 | -0.055 | 60.058
8 | 1.06 | 0.01799 | -0.055 | 58.93
8.5 | 0.894 | 0.0539 | -0.031 | 16.584
9 | 0.904 | 0.05842 | -0.029 | 15.476
9.5 | 0.911 | 0.06398 | -0.029 | 14.231
10 | 0.909 | 0.06906 | -0.028 | 13.162
10.5 | 0.899 | 0.07589 | -0.027 | 11.851
11 | 0.882 | 0.08118 | -0.025 | 10.867
11.5 | 0.858 | 0.08862 | -0.024 | 9.677
12 | 0.826 | 0.09574 | -0.023 | 8.624
12.5 | 0.786 | 0.10386 | -0.022 | 7.571
13 | 0.741 | 0.15557 | -0.023 | 4.761

## 30. Re 500k Mach 0.25 (2)
BIGFOIL.COM POLAR EXPORT
NACA65A213
NACA65A213 |  |  |  | Cl Max: | 1.0641 | at alpha= | 12 | deg
XFOIL ncrit=9 |  |  |  | L/D Max: | 75.252 | at alpha= | 4 | deg
Re: | 500000 |  |  | Cd Min: | 0.19832 | at alpha= | 17 | deg
Mach: | 0.25 |  |  | Cl=0 at alpha= | -1.5622 | deg
|  |  |  | @ Cl=0.1, Cd= | 0.007418
|  |  |  | @ Cl=0.4, Cd= | 0.0074347
|  |  |  | @ Cl=0.6, Cd= | 0.008203
alpha (deg) | Cl | Cd | Cm | Cl/Cd
-14.5 | -0.5073 | 0.15121 | -0.028 | -3.3549
-14 | -0.4975 | 0.14374 | -0.0289 | -3.4611
-13.5 | -0.4835 | 0.13797 | -0.0305 | -3.5044
-13 | -0.4783 | 0.12983 | -0.0339 | -3.684
-12.5 | -0.4845 | 0.11789 | -0.0414 | -4.1098
-11.5 | -0.5143 | 0.0906 | -0.055 | -5.6766
-11 | -0.5664 | 0.06924 | -0.066 | -8.1802
-10.5 | -0.6082 | 0.05932 | -0.0702 | -10.2529
-10 | -0.6696 | 0.05368 | -0.0639 | -12.4739
-9.5 | -0.6923 | 0.04429 | -0.0659 | -15.6311
-9 | -0.69 | 0.03348 | -0.0659 | -20.6093
-8.5 | -0.6619 | 0.02572 | -0.0648 | -25.7348
-8 | -0.6011 | 0.02114 | -0.0672 | -28.4342
-7.5 | -0.5388 | 0.01818 | -0.0693 | -29.637
-6.5 | -0.4069 | 0.01461 | -0.0741 | -27.8508
-6 | -0.35 | 0.01376 | -0.0743 | -25.436
-5.5 | -0.3038 | 0.0127 | -0.0724 | -23.9213
-5 | -0.2616 | 0.01179 | -0.0696 | -22.1883
-4.5 | -0.2135 | 0.01126 | -0.0677 | -18.9609
-4 | -0.1697 | 0.01058 | -0.065 | -16.0397
-3.5 | -0.132 | 0.00973 | -0.0611 | -13.5663
-3 | -0.1286 | 0.00764 | -0.0509 | -16.8325
-2.5 | -0.0891 | 0.00741 | -0.0467 | -12.0243
-2 | -0.0422 | 0.00736 | -0.0441 | -5.7337
-1.5 | 0.006 | 0.00737 | -0.0417 | 0.81411
-1 | 0.0566 | 0.00741 | -0.04 | 7.6383
-0.5 | 0.1107 | 0.00742 | -0.0391 | 14.9191
0 | 0.1617 | 0.00742 | -0.0376 | 21.7925
0.5 | 0.2147 | 0.00745 | -0.0367 | 28.8188
1 | 0.2699 | 0.00746 | -0.0362 | 36.1796
1.5 | 0.3252 | 0.00748 | -0.0357 | 43.4759
2 | 0.3746 | 0.00745 | -0.0338 | 50.2819
2.5 | 0.4243 | 0.00742 | -0.0319 | 57.1833
3 | 0.4699 | 0.00738 | -0.029 | 63.6721
3.5 | 0.5186 | 0.0074 | -0.0268 | 70.0811
4 | 0.5674 | 0.00754 | -0.0247 | 75.252
4.5 | 0.6146 | 0.0085 | -0.023 | 72.3059
5 | 0.6599 | 0.01233 | -0.0242 | 53.5199
5.5 | 0.7318 | 0.01351 | -0.028 | 54.1673
6 | 0.7713 | 0.01486 | -0.0256 | 51.9044
6.5 | 0.7964 | 0.01546 | -0.0195 | 51.5136
7 | 0.8144 | 0.01691 | -0.0127 | 48.1609
7.5 | 0.8493 | 0.01784 | -0.009 | 47.6065
8 | 0.8763 | 0.01951 | -0.0044 | 44.9154
8.5 | 0.9118 | 0.02072 | -0.0012 | 44.0058
9 | 0.9409 | 0.02296 | 0.0026 | 40.98
9.5 | 0.976 | 0.02508 | 0.0057 | 38.9155
10 | 1.0061 | 0.02711 | 0.0088 | 37.1118
10.5 | 1.0354 | 0.0305 | 0.0121 | 33.9475
11 | 1.0546 | 0.03417 | 0.016 | 30.8633
11.5 | 1.0614 | 0.03872 | 0.0201 | 27.4122
12 | 1.0641 | 0.04246 | 0.0231 | 25.0612
12.5 | 1.0363 | 0.05054 | 0.0262 | 20.5046
13 | 1.0058 | 0.05927 | 0.0268 | 16.9698
13.5 | 0.9543 | 0.07219 | 0.0237 | 13.2193
14 | 0.9195 | 0.08475 | 0.0178 | 10.8496
14.5 | 0.8706 | 0.10339 | 0.0063 | 8.4205
15 | 0.7419 | 0.15298 | -0.0177 | 4.8497
15.5 | 0.7329 | 0.16663 | -0.0219 | 4.3984
16 | 0.7375 | 0.17805 | -0.0277 | 4.1421
16.5 | 0.7402 | 0.19053 | -0.0357 | 3.885
17 | 0.7524 | 0.19832 | -0.0398 | 3.7939

## 31. Re 500k Mach 0.50 (1)
BIGFOIL.COM POLAR EXPORT
NACA65A213
NACA65A213 |  |  |  | Cl Max: | 1.176 | at alpha= | 20 | deg
JavaFoil+Calcfoil stall+Eppler ext transition |  |  |  | L/D Max: | 64.013 | at alpha= | 2 | deg
Re: | 500000 |  |  | Cd Min: | 0.00738 | at alpha= | -1.5 | deg
Mach: | 0.5 |  |  | Cl=0 at alpha= | -1.6232 | deg
|  |  |  | @ Cl=0.1, Cd= | 0.0074174
|  |  |  | @ Cl=0.4, Cd= | 0.0077144
|  |  |  | @ Cl=0.6, Cd= | 0.012749
alpha (deg) | Cl | Cd | Cm | Cl/Cd
-20 | -1.007 | 0.22071 | -0.004 | -4.562
-19.5 | -0.981 | 0.22257 | -0.005 | -4.405
-19 | -0.951 | 0.21155 | -0.005 | -4.497
-18.5 | -0.925 | 0.20629 | -0.006 | -4.483
-18 | -0.898 | 0.20411 | -0.006 | -4.401
-17.5 | -0.872 | 0.1975 | -0.006 | -4.414
-17 | -0.845 | 0.19313 | -0.007 | -4.376
-16.5 | -0.818 | 0.18891 | -0.007 | -4.333
-16 | -0.79 | 0.18227 | -0.008 | -4.334
-15.5 | -0.763 | 0.17294 | -0.008 | -4.411
-15 | -0.736 | 0.16401 | -0.008 | -4.486
-14.5 | -0.709 | 0.15725 | -0.009 | -4.509
-14 | -0.682 | 0.15319 | -0.009 | -4.452
-13.5 | -0.655 | 0.15046 | -0.01 | -4.354
-13 | -0.628 | 0.15271 | -0.01 | -4.111
-12.5 | -0.599 | 0.13491 | -0.01 | -4.442
-12 | -0.572 | 0.13079 | -0.01 | -4.374
-11.5 | -0.545 | 0.12716 | -0.011 | -4.285
-11 | -0.518 | 0.11932 | -0.011 | -4.338
-10.5 | -0.49 | 0.11824 | -0.012 | -4.146
-10 | -0.462 | 0.16943 | -0.011 | -2.727
-9.5 | -0.435 | 0.11068 | -0.011 | -3.927
-9 | -0.407 | 0.10781 | -0.012 | -3.777
-8.5 | -0.379 | 0.09161 | -0.011 | -4.141
-8 | -0.352 | 0.0932 | -0.012 | -3.776
-7.5 | -0.325 | 0.05501 | -0.013 | -5.903
-7 | -0.479 | 0.05192 | -0.012 | -9.223
-6.5 | -0.476 | 0.04651 | -0.015 | -10.225
-6 | -0.45 | 0.04218 | -0.018 | -10.668
-5.5 | -0.508 | 0.0132 | -0.036 | -38.499
-5 | -0.451 | 0.01244 | -0.037 | -36.293
-4.5 | -0.39 | 0.0118 | -0.038 | -33.049
-4 | -0.325 | 0.0113 | -0.039 | -28.781
-3.5 | -0.258 | 0.01091 | -0.04 | -23.679
-3 | -0.19 | 0.01056 | -0.041 | -18.027
-2.5 | -0.121 | 0.0103 | -0.042 | -11.787
-2 | -0.052 | 0.01011 | -0.043 | -5.15
-1.5 | 0.017 | 0.00738 | -0.044 | 2.367
-1 | 0.087 | 0.00741 | -0.045 | 11.763
-0.5 | 0.157 | 0.00745 | -0.046 | 21.075
0 | 0.227 | 0.0075 | -0.047 | 30.213
0.5 | 0.296 | 0.00757 | -0.048 | 39.144
1 | 0.366 | 0.00767 | -0.049 | 47.724
1.5 | 0.435 | 0.00776 | -0.05 | 56.019
2 | 0.504 | 0.00787 | -0.051 | 64.013
2.5 | 0.569 | 0.01252 | -0.052 | 45.426
3 | 0.634 | 0.013 | -0.053 | 48.817
3.5 | 0.699 | 0.0135 | -0.054 | 51.828
4 | 0.762 | 0.01412 | -0.055 | 53.998
4.5 | 0.823 | 0.01477 | -0.055 | 55.704
5 | 0.879 | 0.01553 | -0.056 | 56.57
5.5 | 0.929 | 0.01667 | -0.057 | 55.755
6 | 0.971 | 0.01775 | -0.058 | 54.715
6.5 | 0.818 | 0.04557 | -0.032 | 17.946
7 | 0.8 | 0.05102 | -0.027 | 15.671
7.5 | 0.647 | 0.0629 | -0.021 | 10.279
8 | 0.529 | 0.08938 | -0.024 | 5.919
8.5 | 0.556 | 0.0938 | -0.024 | 5.928
9 | 0.583 | 0.09888 | -0.025 | 5.897
9.5 | 0.611 | 0.11138 | -0.027 | 5.483
10 | 0.638 | 0.10841 | -0.028 | 5.883
10.5 | 0.666 | 0.11831 | -0.031 | 5.629
11 | 0.693 | 0.13002 | -0.031 | 5.328
11.5 | 0.719 | 0.1332 | -0.032 | 5.402
12 | 0.746 | 0.13651 | -0.032 | 5.466
12.5 | 0.774 | 0.14043 | -0.035 | 5.514
13 | 0.801 | 0.14882 | -0.036 | 5.384
13.5 | 0.828 | 0.15245 | -0.036 | 5.431
14 | 0.854 | 0.15114 | -0.037 | 5.653
14.5 | 0.881 | 0.15616 | -0.037 | 5.641
15 | 0.907 | 0.17232 | -0.038 | 5.266
15.5 | 0.936 | 0.18292 | -0.04 | 5.116
16 | 0.962 | 0.18602 | -0.041 | 5.172
16.5 | 0.988 | 0.18745 | -0.041 | 5.272
17 | 1.014 | 0.19148 | -0.042 | 5.297
17.5 | 1.04 | 0.20041 | -0.042 | 5.192
18 | 1.07 | 0.20754 | -0.045 | 5.153
18.5 | 1.095 | 0.21279 | -0.046 | 5.147
19 | 1.121 | 0.21863 | -0.046 | 5.128
19.5 | 1.147 | 0.22267 | -0.047 | 5.152
20 | 1.176 | 0.2314 | -0.049 | 5.084

## 32. Re 500k Mach 0.50 (2)
BIGFOIL.COM POLAR EXPORT
NACA65A213
NACA65A213 |  |  |  | Cl Max: | 0.909 | at alpha= | 9 | deg
XFOIL ncrit=9 |  |  |  | L/D Max: | 70.628 | at alpha= | 4 | deg
Re: | 500000 |  |  | Cd Min: | 0.15926 | at alpha= | 14 | deg
Mach: | 0.5 |  |  | Cl=0 at alpha= | -1.54 | deg
|  |  |  | @ Cl=0.1, Cd= | 0.0079341
|  |  |  | @ Cl=0.4, Cd= | 0.0081017
|  |  |  | @ Cl=0.6, Cd= | 0.011491
alpha (deg) | Cl | Cd | Cm | Cl/Cd
-13 | -0.4545 | 0.14073 | -0.0405 | -3.2296
-12.5 | -0.4457 | 0.13197 | -0.0441 | -3.3773
-12 | -0.4337 | 0.12484 | -0.0441 | -3.474
-11.5 | -0.4254 | 0.11745 | -0.0463 | -3.622
-11 | -0.4218 | 0.10955 | -0.0489 | -3.8503
-10.5 | -0.4315 | 0.09877 | -0.0527 | -4.3687
-10 | -0.4448 | 0.08981 | -0.0547 | -4.9527
-9.5 | -0.4825 | 0.07676 | -0.059 | -6.2858
-9 | -0.4778 | 0.0625 | -0.0745 | -7.6448
-8.5 | -0.5071 | 0.04689 | -0.0898 | -10.8147
-8 | -0.5111 | 0.03828 | -0.0964 | -13.3516
-7.5 | -0.5015 | 0.03015 | -0.0983 | -16.6335
-7 | -0.4644 | 0.02375 | -0.0985 | -19.5537
-6.5 | -0.4085 | 0.0193 | -0.0976 | -21.1658
-6 | -0.3462 | 0.01636 | -0.097 | -21.1614
-5.5 | -0.2899 | 0.01448 | -0.0947 | -20.0207
-5 | -0.2467 | 0.01343 | -0.09 | -18.3693
-4.5 | -0.2105 | 0.01233 | -0.084 | -17.0722
-4 | -0.1695 | 0.01159 | -0.0788 | -14.6247
-3.5 | -0.1272 | 0.01093 | -0.0738 | -11.6377
-3 | -0.0896 | 0.01007 | -0.0682 | -8.8977
-2.5 | -0.0958 | 0.00796 | -0.0546 | -12.0352
-2 | -0.0495 | 0.00781 | -0.0499 | -6.338
-1.5 | 0.0043 | 0.00783 | -0.0468 | 0.54917
-1 | 0.0588 | 0.00789 | -0.0441 | 7.4525
-0.5 | 0.1149 | 0.00795 | -0.0418 | 14.4528
0 | 0.1732 | 0.00802 | -0.0402 | 21.596
0.5 | 0.2372 | 0.00804 | -0.0399 | 29.5025
1 | 0.295 | 0.00807 | -0.0383 | 36.5551
1.5 | 0.3534 | 0.00811 | -0.0367 | 43.5758
2 | 0.4096 | 0.0081 | -0.0343 | 50.5679
2.5 | 0.4656 | 0.0081 | -0.0318 | 57.4815
3 | 0.5114 | 0.00803 | -0.0269 | 63.6862
3.5 | 0.5543 | 0.00805 | -0.0213 | 68.8571
4 | 0.5848 | 0.00828 | -0.0132 | 70.628
4.5 | 0.5849 | 0.01087 | -0.0024 | 53.8086
5 | 0.6595 | 0.01394 | -0.0081 | 47.3099
5.5 | 0.7301 | 0.01585 | -0.0105 | 46.0631
6 | 0.7458 | 0.0177 | -0.0026 | 42.1356
6.5 | 0.777 | 0.0194 | 0.0029 | 40.0515
7 | 0.8066 | 0.02161 | 0.0084 | 37.3253
7.5 | 0.8393 | 0.0242 | 0.0134 | 34.6818
8 | 0.8811 | 0.02706 | 0.018 | 32.561
8.5 | 0.9049 | 0.03098 | 0.023 | 29.2092
9 | 0.909 | 0.03701 | 0.0284 | 24.5609
9.5 | 0.8911 | 0.04433 | 0.0325 | 20.1015
10 | 0.8614 | 0.05306 | 0.0339 | 16.2345
10.5 | 0.8299 | 0.06296 | 0.0318 | 13.1814
11 | 0.7969 | 0.07485 | 0.0261 | 10.6466
11.5 | 0.7545 | 0.09161 | 0.0157 | 8.236
12 | 0.7242 | 0.10966 | 0.0052 | 6.604
12.5 | 0.7101 | 0.12357 | -0.0019 | 5.7465
13 | 0.7035 | 0.13619 | -0.0082 | 5.1656
13.5 | 0.7078 | 0.14624 | -0.0131 | 4.84
14 | 0.7065 | 0.15926 | -0.0193 | 4.4361

## 33. Re 750k Mach 0.00 (1)
BIGFOIL.COM POLAR EXPORT
NACA65A213
NACA65A213 |  |  |  | Cl Max: | 1.146 | at alpha= | 10 | deg
JavaFoil+Calcfoil stall+Eppler ext transition |  |  |  | L/D Max: | 75.538 | at alpha= | 2.5 | deg
Re: | 750000 |  |  | Cd Min: | 0.00621 | at alpha= | -1.5 | deg
Mach: | 0 |  |  | Cl=0 at alpha= | -1.625 | deg
|  |  |  | @ Cl=0.1, Cd= | 0.006272
|  |  |  | @ Cl=0.4, Cd= | 0.0064692
|  |  |  | @ Cl=0.6, Cd= | 0.010911
alpha (deg) | Cl | Cd | Cm | Cl/Cd
-18 | -0.611 | 0.17605 | -0.004 | -3.471
-17.5 | -0.635 | 0.16719 | -0.004 | -3.796
-17 | -0.654 | 0.15829 | -0.004 | -4.133
-16.5 | -0.672 | 0.1466 | -0.005 | -4.587
-16 | -0.689 | 0.13745 | -0.005 | -5.015
-15.5 | -0.705 | 0.12768 | -0.005 | -5.52
-15 | -0.718 | 0.11966 | -0.006 | -6.004
-14.5 | -0.73 | 0.11276 | -0.006 | -6.473
-14 | -0.739 | 0.10598 | -0.006 | -6.972
-13.5 | -0.745 | 0.10097 | -0.007 | -7.381
-13 | -0.748 | 0.09294 | -0.007 | -8.053
-12.5 | -0.748 | 0.08933 | -0.008 | -8.378
-12 | -0.745 | 0.08312 | -0.008 | -8.958
-11.5 | -0.737 | 0.07721 | -0.009 | -9.549
-11 | -0.726 | 0.0731 | -0.009 | -9.93
-10.5 | -0.71 | 0.06815 | -0.01 | -10.424
-10 | -0.692 | 0.06338 | -0.011 | -10.923
-9.5 | -0.669 | 0.05917 | -0.012 | -11.314
-9 | -0.641 | 0.055 | -0.013 | -11.659
-8.5 | -0.744 | 0.01316 | -0.025 | -56.566
-8 | -0.709 | 0.01255 | -0.026 | -56.524
-7.5 | -0.663 | 0.01206 | -0.027 | -54.983
-7 | -0.614 | 0.01158 | -0.028 | -53.046
-6.5 | -0.563 | 0.01113 | -0.029 | -50.633
-6 | -0.51 | 0.01071 | -0.03 | -47.631
-5.5 | -0.456 | 0.01025 | -0.031 | -44.453
-5 | -0.399 | 0.00996 | -0.032 | -40.085
-4.5 | -0.342 | 0.00962 | -0.033 | -35.553
-4 | -0.284 | 0.00941 | -0.034 | -30.159
-3.5 | -0.225 | 0.00921 | -0.034 | -24.408
-3 | -0.165 | 0.00904 | -0.035 | -18.272
-2.5 | -0.105 | 0.00884 | -0.036 | -11.91
-2 | -0.045 | 0.00871 | -0.037 | -5.181
-1.5 | 0.015 | 0.00621 | -0.038 | 2.436
-1 | 0.076 | 0.00626 | -0.039 | 12.063
-0.5 | 0.136 | 0.00629 | -0.04 | 21.601
0 | 0.196 | 0.00633 | -0.041 | 31.012
0.5 | 0.257 | 0.00635 | -0.042 | 40.4
1 | 0.317 | 0.0064 | -0.042 | 49.537
1.5 | 0.377 | 0.00645 | -0.043 | 58.392
2 | 0.437 | 0.0065 | -0.044 | 67.125
2.5 | 0.496 | 0.00657 | -0.045 | 75.538
3 | 0.556 | 0.01063 | -0.046 | 52.251
3.5 | 0.614 | 0.011 | -0.047 | 55.863
4 | 0.672 | 0.01134 | -0.048 | 59.31
4.5 | 0.729 | 0.01175 | -0.049 | 62.07
5 | 0.785 | 0.01226 | -0.05 | 64.026
5.5 | 0.837 | 0.01217 | -0.05 | 68.811
6 | 0.887 | 0.01305 | -0.051 | 67.951
6.5 | 0.933 | 0.01377 | -0.052 | 67.786
7 | 0.977 | 0.01432 | -0.052 | 68.23
7.5 | 1.017 | 0.01498 | -0.053 | 67.905
8 | 1.054 | 0.01566 | -0.054 | 67.307
8.5 | 1.086 | 0.01648 | -0.055 | 65.866
9 | 1.112 | 0.01709 | -0.055 | 65.066
9.5 | 1.133 | 0.01804 | -0.056 | 62.83
10 | 1.146 | 0.01927 | -0.056 | 59.457
10.5 | 0.961 | 0.06629 | -0.032 | 14.496
11 | 0.967 | 0.07069 | -0.032 | 13.678
11.5 | 0.967 | 0.07727 | -0.031 | 12.513
12 | 0.963 | 0.08305 | -0.03 | 11.593
12.5 | 0.957 | 0.08798 | -0.03 | 10.873
13 | 0.946 | 0.09495 | -0.029 | 9.962
13.5 | 0.931 | 0.10076 | -0.027 | 9.241
14 | 0.915 | 0.1079 | -0.028 | 8.483
14.5 | 0.896 | 0.11591 | -0.028 | 7.734
15 | 0.873 | 0.12132 | -0.027 | 7.193

## 34. Re 750k Mach 0.00 (2)
BIGFOIL.COM POLAR EXPORT
NACA65A213
NACA65A213 |  |  |  | Cl Max: | 1.2185 | at alpha= | 14.5 | deg
XFOIL ncrit=9 |  |  |  | L/D Max: | 82.2409 | at alpha= | 4 | deg
Re: | 750000 |  |  | Cd Min: | 0.22818 | at alpha= | 19.5 | deg
Mach: | 0 |  |  | Cl=0 at alpha= | -1.6421 | deg
|  |  |  | @ Cl=0.1, Cd= | 0.0060655
|  |  |  | @ Cl=0.4, Cd= | 0.006238
|  |  |  | @ Cl=0.6, Cd= | 0.0094137
alpha (deg) | Cl | Cd | Cm | Cl/Cd
-16.5 | -0.5556 | 0.1764 | -0.0106 | -3.1497
-16 | -0.5413 | 0.17033 | -0.0131 | -3.1779
-15.5 | -0.528 | 0.16424 | -0.0158 | -3.2148
-15 | -0.5182 | 0.15686 | -0.0191 | -3.3036
-14.5 | -0.5206 | 0.14444 | -0.0258 | -3.6043
-14 | -0.5285 | 0.13255 | -0.03 | -3.9872
-13.5 | -0.7217 | 0.07039 | -0.0597 | -10.2529
-13 | -0.8001 | 0.05229 | -0.0702 | -15.3012
-12.5 | -0.863 | 0.04128 | -0.0701 | -20.906
-12 | -0.8971 | 0.03553 | -0.0642 | -25.2491
-11.5 | -0.9312 | 0.03256 | -0.0529 | -28.5995
-11 | -0.9067 | 0.02659 | -0.0531 | -34.0993
-10.5 | -0.8595 | 0.02351 | -0.0547 | -36.5589
-10 | -0.8052 | 0.02156 | -0.0566 | -37.3469
-9.5 | -0.7513 | 0.01908 | -0.0581 | -39.3763
-9 | -0.6899 | 0.01743 | -0.0607 | -39.5812
-8.5 | -0.6289 | 0.01516 | -0.0637 | -41.4842
-8 | -0.5627 | 0.0141 | -0.0672 | -39.9078
-7.5 | -0.5024 | 0.01321 | -0.0692 | -38.0318
-7 | -0.4501 | 0.01206 | -0.0696 | -37.3217
-6.5 | -0.398 | 0.01139 | -0.0696 | -34.9429
-6 | -0.3487 | 0.01104 | -0.0687 | -31.5851
-5.5 | -0.3068 | 0.01041 | -0.0662 | -29.4717
-5 | -0.2594 | 0.01013 | -0.0647 | -25.6071
-4.5 | -0.2166 | 0.00958 | -0.0623 | -22.6096
-4 | -0.1698 | 0.00923 | -0.0607 | -18.3965
-3 | -0.1135 | 0.00683 | -0.0503 | -16.6179
-2.5 | -0.08 | 0.00622 | -0.0457 | -12.8617
-2 | -0.034 | 0.00611 | -0.0436 | -5.5646
-1.5 | 0.0135 | 0.00605 | -0.0417 | 2.2314
-1 | 0.0614 | 0.00605 | -0.04 | 10.1488
-0.5 | 0.1111 | 0.00607 | -0.0386 | 18.3031
0.5 | 0.2129 | 0.00611 | -0.0366 | 34.8445
1 | 0.2643 | 0.00613 | -0.0357 | 43.1158
1.5 | 0.3132 | 0.00616 | -0.0343 | 50.8442
2 | 0.3616 | 0.0062 | -0.0327 | 58.3226
3 | 0.4525 | 0.00629 | -0.0282 | 71.9396
3.5 | 0.4971 | 0.00637 | -0.0258 | 78.0377
4 | 0.5395 | 0.00656 | -0.023 | 82.2409
4.5 | 0.5695 | 0.00767 | -0.0182 | 74.2503
5 | 0.6204 | 0.01058 | -0.0203 | 58.6389
5.5 | 0.7035 | 0.01147 | -0.0273 | 61.3339
6 | 0.7763 | 0.01234 | -0.032 | 62.9092
7 | 0.8676 | 0.01382 | -0.0296 | 62.7786
7.5 | 0.8889 | 0.01468 | -0.0234 | 60.5518
8 | 0.9267 | 0.01512 | -0.0205 | 61.2897
8.5 | 0.9552 | 0.0162 | -0.0161 | 58.963
9 | 0.9897 | 0.01708 | -0.0131 | 57.945
9.5 | 1.0143 | 0.01869 | -0.0088 | 54.2697
10 | 1.0489 | 0.01973 | -0.0063 | 53.1627
10.5 | 1.0785 | 0.02118 | -0.0033 | 50.9207
11 | 1.1012 | 0.02329 | 0.0002 | 47.2821
11.5 | 1.1276 | 0.02521 | 0.0031 | 44.7283
12 | 1.1544 | 0.02706 | 0.0056 | 42.6608
12.5 | 1.1778 | 0.02924 | 0.0081 | 40.2804
13 | 1.1904 | 0.03259 | 0.0113 | 36.5265
13.5 | 1.2026 | 0.03608 | 0.0142 | 33.3315
14 | 1.2115 | 0.03993 | 0.0166 | 30.3406
14.5 | 1.2185 | 0.04397 | 0.0183 | 27.7121
15 | 1.2157 | 0.0493 | 0.0197 | 24.6592
15.5 | 1.2172 | 0.05438 | 0.0199 | 22.3832
16 | 1.2038 | 0.06182 | 0.0192 | 19.4727
16.5 | 1.1841 | 0.07083 | 0.017 | 16.7175
17 | 1.1524 | 0.08284 | 0.0124 | 13.9112
17.5 | 1.0788 | 0.10477 | 0.0013 | 10.2968
18 | 0.7752 | 0.20816 | -0.047 | 3.7241
18.5 | 0.7866 | 0.21649 | -0.0516 | 3.6334
19 | 0.8008 | 0.22297 | -0.0554 | 3.5915
19.5 | 0.8158 | 0.22818 | -0.0577 | 3.5752

## 35. Re 750k Mach 0.10 (1)
BIGFOIL.COM POLAR EXPORT
NACA65A213
NACA65A213 |  |  |  | Cl Max: | 1.134 | at alpha= | 10 | deg
JavaFoil+Calcfoil stall+Eppler ext transition |  |  |  | L/D Max: | 75.561 | at alpha= | 2.5 | deg
Re: | 750000 |  |  | Cd Min: | 0.00624 | at alpha= | -1.5 | deg
Mach: | 0.1 |  |  | Cl=0 at alpha= | -1.625 | deg
|  |  |  | @ Cl=0.1, Cd= | 0.0062818
|  |  |  | @ Cl=0.4, Cd= | 0.006488
|  |  |  | @ Cl=0.6, Cd= | 0.010938
alpha (deg) | Cl | Cd | Cm | Cl/Cd
-17.5 | -0.588 | 0.17304 | -0.004 | -3.4
-17 | -0.612 | 0.16392 | -0.005 | -3.731
-16.5 | -0.633 | 0.1493 | -0.005 | -4.24
-16 | -0.653 | 0.14034 | -0.005 | -4.655
-15.5 | -0.672 | 0.13343 | -0.005 | -5.039
-15 | -0.69 | 0.12348 | -0.006 | -5.585
-14.5 | -0.705 | 0.1166 | -0.006 | -6.043
-14 | -0.717 | 0.10759 | -0.006 | -6.664
-13.5 | -0.727 | 0.10154 | -0.007 | -7.157
-13 | -0.733 | 0.09456 | -0.007 | -7.751
-12.5 | -0.736 | 0.08959 | -0.007 | -8.212
-12 | -0.735 | 0.08332 | -0.008 | -8.816
-11.5 | -0.73 | 0.07795 | -0.008 | -9.36
-11 | -0.72 | 0.07424 | -0.009 | -9.704
-10.5 | -0.708 | 0.068 | -0.01 | -10.412
-10 | -0.69 | 0.06392 | -0.011 | -10.796
-9.5 | -0.668 | 0.05972 | -0.012 | -11.188
-9 | -0.642 | 0.05508 | -0.013 | -11.649
-8.5 | -0.611 | 0.05076 | -0.014 | -12.043
-8 | -0.711 | 0.0127 | -0.027 | -55.987
-7.5 | -0.665 | 0.01215 | -0.027 | -54.739
-7 | -0.616 | 0.01163 | -0.028 | -53.02
-6.5 | -0.566 | 0.01118 | -0.029 | -50.581
-6 | -0.512 | 0.01074 | -0.03 | -47.698
-5.5 | -0.458 | 0.01036 | -0.031 | -44.152
-5 | -0.401 | 0.00998 | -0.032 | -40.185
-4.5 | -0.344 | 0.00971 | -0.033 | -35.388
-4 | -0.285 | 0.00942 | -0.034 | -30.266
-3.5 | -0.226 | 0.00922 | -0.035 | -24.495
-3 | -0.166 | 0.00905 | -0.036 | -18.339
-2.5 | -0.106 | 0.00885 | -0.036 | -11.959
-2 | -0.045 | 0.00876 | -0.037 | -5.18
-1.5 | 0.015 | 0.00624 | -0.038 | 2.436
-1 | 0.076 | 0.00627 | -0.039 | 12.113
-0.5 | 0.137 | 0.0063 | -0.04 | 21.679
0 | 0.197 | 0.00634 | -0.041 | 31.139
0.5 | 0.258 | 0.0064 | -0.042 | 40.323
1 | 0.319 | 0.00643 | -0.043 | 49.545
1.5 | 0.379 | 0.00646 | -0.044 | 58.595
2 | 0.439 | 0.00654 | -0.044 | 67.111
2.5 | 0.499 | 0.0066 | -0.045 | 75.561
3 | 0.558 | 0.01071 | -0.046 | 52.147
3.5 | 0.617 | 0.01103 | -0.047 | 55.986
4 | 0.676 | 0.01141 | -0.048 | 59.228
4.5 | 0.733 | 0.01188 | -0.049 | 61.708
5 | 0.789 | 0.01232 | -0.05 | 64.052
5.5 | 0.841 | 0.01179 | -0.05 | 71.269
6 | 0.89 | 0.01315 | -0.051 | 67.703
6.5 | 0.937 | 0.01386 | -0.052 | 67.565
7 | 0.98 | 0.01443 | -0.053 | 67.94
7.5 | 1.02 | 0.01511 | -0.053 | 67.534
8 | 1.056 | 0.01579 | -0.054 | 66.85
8.5 | 1.086 | 0.01663 | -0.055 | 65.323
9 | 1.112 | 0.01726 | -0.056 | 64.409
9.5 | 1.131 | 0.0183 | -0.056 | 61.792
10 | 1.134 | 0.01992 | -0.056 | 56.911
10.5 | 0.955 | 0.06714 | -0.032 | 14.225
11 | 0.958 | 0.07143 | -0.031 | 13.413
11.5 | 0.955 | 0.07832 | -0.03 | 12.2
12 | 0.949 | 0.08341 | -0.03 | 11.379
12.5 | 0.939 | 0.08878 | -0.029 | 10.574
13 | 0.924 | 0.0968 | -0.028 | 9.55
13.5 | 0.906 | 0.1032 | -0.027 | 8.783
14 | 0.886 | 0.10964 | -0.027 | 8.083
14.5 | 0.863 | 0.11772 | -0.027 | 7.335
15 | 0.835 | 0.12595 | -0.026 | 6.633

## 36. Re 750k Mach 0.10 (2)
BIGFOIL.COM POLAR EXPORT
NACA65A213
NACA65A213 |  |  |  | Cl Max: | 1.1991 | at alpha= | 14.5 | deg
XFOIL ncrit=9 |  |  |  | L/D Max: | 82.0789 | at alpha= | 4 | deg
Re: | 750000 |  |  | Cd Min: | 0.22928 | at alpha= | 19.5 | deg
Mach: | 0.1 |  |  | Cl=0 at alpha= | -1.6421 | deg
|  |  |  | @ Cl=0.1, Cd= | 0.0060777
|  |  |  | @ Cl=0.4, Cd= | 0.0062436
|  |  |  | @ Cl=0.6, Cd= | 0.0094938
alpha (deg) | Cl | Cd | Cm | Cl/Cd
-16.5 | -0.5547 | 0.17719 | -0.0106 | -3.1305
-16 | -0.5403 | 0.17107 | -0.013 | -3.1584
-15.5 | -0.5268 | 0.16497 | -0.0158 | -3.1933
-15 | -0.5168 | 0.15756 | -0.0192 | -3.28
-14.5 | -0.5186 | 0.14533 | -0.0258 | -3.5684
-14 | -0.5249 | 0.13379 | -0.0299 | -3.9233
-13.5 | -0.5086 | 0.13012 | -0.0308 | -3.9087
-13 | -0.7394 | 0.06103 | -0.0664 | -12.1154
-12.5 | -0.8069 | 0.04729 | -0.0716 | -17.0628
-12 | -0.8558 | 0.03893 | -0.0688 | -21.983
-11.5 | -0.8961 | 0.03478 | -0.059 | -25.7648
-11 | -0.8955 | 0.02948 | -0.0554 | -30.3765
-10.5 | -0.8581 | 0.02467 | -0.0565 | -34.7831
-10 | -0.8055 | 0.02255 | -0.0581 | -35.7206
-9.5 | -0.7528 | 0.0197 | -0.0595 | -38.2132
-8.5 | -0.6305 | 0.01544 | -0.0649 | -40.8355
-8 | -0.5636 | 0.0143 | -0.0684 | -39.4126
-7.5 | -0.5036 | 0.01331 | -0.0702 | -37.8362
-7 | -0.4514 | 0.01214 | -0.0705 | -37.1829
-6.5 | -0.3989 | 0.01149 | -0.0704 | -34.7171
-6 | -0.349 | 0.01107 | -0.0695 | -31.5266
-5.5 | -0.3071 | 0.01046 | -0.067 | -29.3595
-5 | -0.26 | 0.01015 | -0.0654 | -25.6158
-4.5 | -0.2172 | 0.00961 | -0.0628 | -22.6015
-4 | -0.1704 | 0.00927 | -0.0611 | -18.3819
-3.5 | -0.1271 | 0.00877 | -0.0586 | -14.4926
-3 | -0.1123 | 0.00694 | -0.051 | -16.1816
-2.5 | -0.0802 | 0.00624 | -0.046 | -12.8526
-2 | -0.034 | 0.00613 | -0.0439 | -5.5465
-1.5 | 0.0135 | 0.00607 | -0.0419 | 2.2241
-1 | 0.0614 | 0.00607 | -0.0401 | 10.1153
-0.5 | 0.1113 | 0.00608 | -0.0387 | 18.3059
0 | 0.1626 | 0.00612 | -0.0377 | 26.5686
0.5 | 0.214 | 0.00613 | -0.0368 | 34.9103
1 | 0.2654 | 0.00615 | -0.0358 | 43.1545
1.5 | 0.3145 | 0.00619 | -0.0343 | 50.8078
2 | 0.3633 | 0.00622 | -0.0328 | 58.4084
2.5 | 0.4099 | 0.00625 | -0.0307 | 65.584
3 | 0.4545 | 0.00631 | -0.0282 | 72.0285
3.5 | 0.4989 | 0.00639 | -0.0256 | 78.0751
4 | 0.5409 | 0.00659 | -0.0227 | 82.0789
4.5 | 0.5686 | 0.00778 | -0.0174 | 73.0848
5 | 0.621 | 0.01064 | -0.0197 | 58.3647
5.5 | 0.7047 | 0.01155 | -0.0268 | 61.013
6 | 0.7784 | 0.01242 | -0.0315 | 62.6731
7 | 0.8658 | 0.01389 | -0.0281 | 62.3326
7.5 | 0.8892 | 0.01477 | -0.0222 | 60.2031
8 | 0.9268 | 0.01528 | -0.0192 | 60.6545
8.5 | 0.9555 | 0.01639 | -0.0148 | 58.2977
9 | 0.9893 | 0.01736 | -0.0116 | 56.9873
9.5 | 1.0144 | 0.019 | -0.0074 | 53.3895
10 | 1.0485 | 0.02014 | -0.0048 | 52.0606
10.5 | 1.0766 | 0.02177 | -0.0016 | 49.4534
11 | 1.1003 | 0.0239 | 0.0019 | 46.0377
11.5 | 1.1263 | 0.02594 | 0.0049 | 43.4194
12 | 1.1522 | 0.02793 | 0.0074 | 41.2531
12.5 | 1.1736 | 0.03037 | 0.0101 | 38.6434
13 | 1.1781 | 0.03482 | 0.014 | 33.834
13.5 | 1.1931 | 0.03799 | 0.0164 | 31.4056
14 | 1.1975 | 0.0424 | 0.0187 | 28.2429
14.5 | 1.1991 | 0.04715 | 0.0203 | 25.4316
15 | 1.1885 | 0.05365 | 0.0211 | 22.1528
15.5 | 1.1854 | 0.05964 | 0.0206 | 19.8759
16 | 1.1602 | 0.06934 | 0.0184 | 16.732
16.5 | 1.1282 | 0.08131 | 0.0138 | 13.8753
17 | 1.064 | 0.10126 | 0.0036 | 10.5076
17.5 | 0.7779 | 0.19365 | -0.0395 | 4.017
18 | 0.7761 | 0.20914 | -0.0475 | 3.7109
18.5 | 0.7878 | 0.21747 | -0.0521 | 3.6226
19 | 0.8022 | 0.22399 | -0.0559 | 3.5814
19.5 | 0.8175 | 0.22928 | -0.0582 | 3.5655

## 37. Re 750k Mach 0.25 (1)
BIGFOIL.COM POLAR EXPORT
NACA65A213
NACA65A213 |  |  |  | Cl Max: | 1.099 | at alpha= | 9 | deg
JavaFoil+Calcfoil stall+Eppler ext transition |  |  |  | L/D Max: | 76.477 | at alpha= | 2.5 | deg
Re: | 750000 |  |  | Cd Min: | 0.0063 | at alpha= | -1.5 | deg
Mach: | 0.25 |  |  | Cl=0 at alpha= | -1.627 | deg
|  |  |  | @ Cl=0.1, Cd= | 0.0063371
|  |  |  | @ Cl=0.4, Cd= | 0.0065506
|  |  |  | @ Cl=0.6, Cd= | 0.011108
alpha (deg) | Cl | Cd | Cm | Cl/Cd
-15.5 | -0.37 | 0.15286 | -0.006 | -2.419
-15 | -0.425 | 0.15981 | -0.006 | -2.658
-14.5 | -0.476 | 0.13671 | -0.006 | -3.48
-14 | -0.522 | 0.12198 | -0.007 | -4.278
-13.5 | -0.563 | 0.11683 | -0.007 | -4.816
-13 | -0.598 | 0.10576 | -0.007 | -5.653
-12.5 | -0.627 | 0.09807 | -0.007 | -6.392
-12 | -0.649 | 0.09047 | -0.008 | -7.178
-11.5 | -0.665 | 0.08365 | -0.008 | -7.948
-11 | -0.673 | 0.07787 | -0.008 | -8.642
-10.5 | -0.674 | 0.07172 | -0.009 | -9.396
-10 | -0.669 | 0.06717 | -0.01 | -9.953
-9.5 | -0.657 | 0.06215 | -0.011 | -10.567
-9 | -0.635 | 0.05749 | -0.012 | -11.049
-8.5 | -0.61 | 0.05278 | -0.014 | -11.561
-8 | -0.58 | 0.04908 | -0.015 | -11.825
-7.5 | -0.674 | 0.0127 | -0.028 | -53.051
-7 | -0.627 | 0.0121 | -0.029 | -51.786
-6.5 | -0.577 | 0.01157 | -0.03 | -49.823
-6 | -0.524 | 0.0111 | -0.031 | -47.16
-5.5 | -0.468 | 0.01068 | -0.032 | -43.844
-5 | -0.411 | 0.01019 | -0.033 | -40.375
-4.5 | -0.353 | 0.00983 | -0.034 | -35.866
-4 | -0.293 | 0.0096 | -0.035 | -30.502
-3.5 | -0.232 | 0.00936 | -0.036 | -24.773
-3 | -0.171 | 0.00913 | -0.036 | -18.678
-2.5 | -0.109 | 0.00895 | -0.037 | -12.142
-2 | -0.047 | 0.00884 | -0.038 | -5.272
-1.5 | 0.016 | 0.0063 | -0.039 | 2.479
-1 | 0.078 | 0.00633 | -0.04 | 12.315
-0.5 | 0.14 | 0.00635 | -0.041 | 22.091
0 | 0.203 | 0.00639 | -0.042 | 31.705
0.5 | 0.265 | 0.00644 | -0.043 | 41.173
1 | 0.327 | 0.00649 | -0.044 | 50.43
1.5 | 0.389 | 0.00654 | -0.045 | 59.453
2 | 0.451 | 0.0066 | -0.046 | 68.266
2.5 | 0.512 | 0.0067 | -0.047 | 76.477
3 | 0.573 | 0.01094 | -0.048 | 52.401
3.5 | 0.634 | 0.01132 | -0.048 | 56.022
4 | 0.694 | 0.01171 | -0.049 | 59.234
4.5 | 0.752 | 0.01223 | -0.05 | 61.496
5 | 0.806 | 0.01255 | -0.051 | 64.19
5.5 | 0.858 | 0.01304 | -0.052 | 65.797
6 | 0.908 | 0.01363 | -0.052 | 66.629
6.5 | 0.954 | 0.01445 | -0.053 | 66.039
7 | 0.996 | 0.01506 | -0.054 | 66.123
7.5 | 1.032 | 0.01584 | -0.055 | 65.173
8 | 1.062 | 0.01665 | -0.056 | 63.798
8.5 | 1.085 | 0.0176 | -0.056 | 61.637
9 | 1.099 | 0.01818 | -0.057 | 60.446
9.5 | 0.915 | 0.06077 | -0.032 | 15.049
10 | 0.912 | 0.06613 | -0.031 | 13.79
10.5 | 0.902 | 0.07198 | -0.03 | 12.532
11 | 0.884 | 0.07749 | -0.028 | 11.413
11.5 | 0.859 | 0.08588 | -0.027 | 10
12 | 0.826 | 0.09143 | -0.025 | 9.036
12.5 | 0.787 | 0.10097 | -0.024 | 7.793
13 | 0.741 | 0.14339 | -0.023 | 5.166
13.5 | 0.689 | 0.11687 | -0.024 | 5.895
14 | 0.632 | 0.12919 | -0.025 | 4.89

## 38. Re 750k Mach 0.25 (2)
BIGFOIL.COM POLAR EXPORT
NACA65A213
NACA65A213 |  |  |  | Cl Max: | 1.1273 | at alpha= | 12 | deg
XFOIL ncrit=9 |  |  |  | L/D Max: | 80.6922 | at alpha= | 4 | deg
Re: | 750000 |  |  | Cd Min: | 0.19508 | at alpha= | 17 | deg
Mach: | 0.25 |  |  | Cl=0 at alpha= | -1.6333 | deg
|  |  |  | @ Cl=0.1, Cd= | 0.0061774
|  |  |  | @ Cl=0.4, Cd= | 0.0063373
|  |  |  | @ Cl=0.6, Cd= | 0.009987
alpha (deg) | Cl | Cd | Cm | Cl/Cd
-15.5 | -0.5215 | 0.16865 | -0.0159 | -3.0922
-15 | -0.5105 | 0.16098 | -0.0194 | -3.1712
-14.5 | -0.5097 | 0.14957 | -0.0259 | -3.4078
-14 | -0.509 | 0.13969 | -0.0292 | -3.6438
-13.5 | -0.4926 | 0.13531 | -0.0303 | -3.6405
-13 | -0.4869 | 0.12737 | -0.0336 | -3.8227
-12.5 | -0.5204 | 0.10779 | -0.0423 | -4.8279
-12 | -0.5132 | 0.10195 | -0.0446 | -5.0338
-11.5 | -0.7102 | 0.05096 | -0.0732 | -13.9364
-11 | -0.7481 | 0.04392 | -0.0724 | -17.0332
-10.5 | -0.7925 | 0.03647 | -0.068 | -21.7302
-10 | -0.7694 | 0.03255 | -0.0685 | -23.6375
-9.5 | -0.7459 | 0.02546 | -0.0682 | -29.2969
-9 | -0.6973 | 0.02107 | -0.0692 | -33.0944
-8.5 | -0.6352 | 0.01807 | -0.0715 | -35.1522
-8 | -0.5679 | 0.01556 | -0.0749 | -36.4974
-7.5 | -0.5074 | 0.01412 | -0.0763 | -35.9348
-7 | -0.4552 | 0.01272 | -0.0759 | -35.7862
-6 | -0.3552 | 0.01134 | -0.0734 | -31.3228
-5.5 | -0.3082 | 0.01077 | -0.0713 | -28.6165
-5 | -0.2612 | 0.01032 | -0.0692 | -25.3101
-4.5 | -0.2184 | 0.00981 | -0.0662 | -22.263
-4 | -0.1725 | 0.00945 | -0.0638 | -18.254
-3.5 | -0.1279 | 0.00901 | -0.0611 | -14.1953
-3 | -0.1048 | 0.00756 | -0.0546 | -13.8624
-2.5 | -0.0833 | 0.00634 | -0.0474 | -13.1388
-2 | -0.0363 | 0.00621 | -0.0449 | -5.8454
-1.5 | 0.0132 | 0.00617 | -0.0431 | 2.1394
-1 | 0.0629 | 0.00617 | -0.0412 | 10.1945
-0.5 | 0.1132 | 0.00618 | -0.0395 | 18.3172
0 | 0.1652 | 0.0062 | -0.0383 | 26.6452
0.5 | 0.2185 | 0.00624 | -0.0373 | 35.016
1 | 0.2727 | 0.00629 | -0.0366 | 43.3545
1.5 | 0.3229 | 0.0063 | -0.035 | 51.254
2 | 0.3728 | 0.00632 | -0.0332 | 58.9873
2.5 | 0.42 | 0.00635 | -0.0308 | 66.1417
3 | 0.4653 | 0.00641 | -0.028 | 72.5897
3.5 | 0.5088 | 0.00653 | -0.0248 | 77.9173
4 | 0.5479 | 0.00679 | -0.0208 | 80.6922
4.5 | 0.5634 | 0.00834 | -0.0128 | 67.554
5 | 0.6214 | 0.01095 | -0.0157 | 56.7489
5.5 | 0.7087 | 0.01197 | -0.023 | 59.2063
6 | 0.7856 | 0.01285 | -0.0278 | 61.1362
6.5 | 0.8317 | 0.01381 | -0.0262 | 60.2245
7 | 0.8601 | 0.01447 | -0.0207 | 59.4402
7.5 | 0.8896 | 0.01545 | -0.0157 | 57.5793
8 | 0.9206 | 0.01658 | -0.0113 | 55.5247
8.5 | 0.9554 | 0.01767 | -0.0077 | 54.069
9 | 0.9795 | 0.01959 | -0.003 | 50
9.5 | 1.0117 | 0.02115 | 0.0005 | 47.8345
10 | 1.0432 | 0.02281 | 0.0037 | 45.7343
10.5 | 1.0641 | 0.02566 | 0.0079 | 41.4692
11 | 1.0906 | 0.02812 | 0.0113 | 38.7838
11.5 | 1.1127 | 0.03091 | 0.0145 | 35.9981
12 | 1.1273 | 0.03428 | 0.0177 | 32.8851
12.5 | 1.1197 | 0.04016 | 0.0216 | 27.881
13 | 1.1102 | 0.04636 | 0.0241 | 23.9474
13.5 | 1.0761 | 0.05584 | 0.025 | 19.2711
14 | 1.0454 | 0.06592 | 0.023 | 15.8586
14.5 | 1.0009 | 0.07987 | 0.0171 | 12.5316
15 | 0.9504 | 0.09802 | 0.0065 | 9.696
15.5 | 0.884 | 0.12409 | -0.0086 | 7.1239
16 | 0.75 | 0.17468 | -0.0303 | 4.2936
16.5 | 0.7503 | 0.18799 | -0.0364 | 3.9912
17 | 0.7634 | 0.19508 | -0.04 | 3.9133

## 39. Re 750k Mach 0.50 (1)
BIGFOIL.COM POLAR EXPORT
NACA65A213
NACA65A213 |  |  |  | Cl Max: | 1.176 | at alpha= | 20 | deg
JavaFoil+Calcfoil stall+Eppler ext transition |  |  |  | L/D Max: | 72.003 | at alpha= | 2 | deg
Re: | 750000 |  |  | Cd Min: | 0.00659 | at alpha= | -1.5 | deg
Mach: | 0.5 |  |  | Cl=0 at alpha= | -1.6232 | deg
|  |  |  | @ Cl=0.1, Cd= | 0.0066137
|  |  |  | @ Cl=0.4, Cd= | 0.0068393
|  |  |  | @ Cl=0.6, Cd= | 0.011836
alpha (deg) | Cl | Cd | Cm | Cl/Cd
-20 | -1.007 | 0.20351 | -0.004 | -4.948
-19.5 | -0.981 | 0.20416 | -0.005 | -4.805
-19 | -0.952 | 0.19607 | -0.005 | -4.853
-18.5 | -0.925 | 0.18972 | -0.006 | -4.875
-18 | -0.898 | 0.18491 | -0.006 | -4.859
-17.5 | -0.872 | 0.18026 | -0.006 | -4.836
-17 | -0.845 | 0.17587 | -0.007 | -4.806
-16.5 | -0.819 | 0.17163 | -0.007 | -4.769
-16 | -0.79 | 0.16499 | -0.008 | -4.789
-15.5 | -0.763 | 0.15695 | -0.008 | -4.861
-15 | -0.736 | 0.15125 | -0.008 | -4.866
-14.5 | -0.709 | 0.14171 | -0.009 | -5.004
-14 | -0.682 | 0.13771 | -0.009 | -4.953
-13.5 | -0.655 | 0.13486 | -0.01 | -4.857
-13 | -0.628 | 0.13502 | -0.01 | -4.65
-12.5 | -0.599 | 0.1232 | -0.01 | -4.865
-12 | -0.572 | 0.12167 | -0.01 | -4.703
-11.5 | -0.545 | 0.11819 | -0.011 | -4.611
-11 | -0.518 | 0.10965 | -0.011 | -4.722
-10.5 | -0.49 | 0.10786 | -0.012 | -4.546
-10 | -0.462 | 0.14472 | -0.011 | -3.192
-9.5 | -0.435 | 0.10024 | -0.012 | -4.336
-9 | -0.407 | 0.09737 | -0.012 | -4.183
-8.5 | -0.38 | 0.07275 | -0.012 | -5.217
-8 | -0.352 | 0.08445 | -0.012 | -4.168
-7.5 | -0.325 | 0.05312 | -0.014 | -6.124
-7 | -0.479 | 0.0496 | -0.012 | -9.656
-6.5 | -0.477 | 0.04457 | -0.017 | -10.71
-6 | -0.553 | 0.01275 | -0.034 | -43.369
-5.5 | -0.508 | 0.0121 | -0.036 | -41.978
-5 | -0.451 | 0.01138 | -0.037 | -39.653
-4.5 | -0.39 | 0.01079 | -0.038 | -36.137
-4 | -0.325 | 0.01033 | -0.039 | -31.463
-3.5 | -0.258 | 0.00998 | -0.04 | -25.885
-3 | -0.19 | 0.00967 | -0.041 | -19.675
-2.5 | -0.121 | 0.00948 | -0.042 | -12.809
-2 | -0.052 | 0.00925 | -0.043 | -5.629
-1.5 | 0.017 | 0.00659 | -0.044 | 2.65
-1 | 0.087 | 0.00661 | -0.045 | 13.197
-0.5 | 0.157 | 0.00663 | -0.046 | 23.655
0 | 0.227 | 0.00669 | -0.047 | 33.902
0.5 | 0.296 | 0.00674 | -0.048 | 43.964
1 | 0.366 | 0.00679 | -0.049 | 53.916
1.5 | 0.435 | 0.00689 | -0.05 | 63.086
2 | 0.504 | 0.00699 | -0.051 | 72.003
2.5 | 0.572 | 0.01172 | -0.052 | 48.825
3 | 0.637 | 0.01199 | -0.053 | 53.082
3.5 | 0.701 | 0.01246 | -0.054 | 56.287
4 | 0.764 | 0.01302 | -0.055 | 58.669
4.5 | 0.824 | 0.01361 | -0.056 | 60.522
5 | 0.88 | 0.01433 | -0.056 | 61.45
5.5 | 0.931 | 0.01537 | -0.057 | 60.545
6 | 0.973 | 0.0164 | -0.058 | 59.326
6.5 | 0.994 | 0.01757 | -0.059 | 56.556
7 | 0.803 | 0.04861 | -0.031 | 16.515
7.5 | 0.647 | 0.05922 | -0.023 | 10.923
8 | 0.529 | 0.0818 | -0.025 | 6.469
8.5 | 0.556 | 0.08585 | -0.025 | 6.479
9 | 0.583 | 0.09073 | -0.025 | 6.429
9.5 | 0.611 | 0.10105 | -0.028 | 6.045
10 | 0.638 | 0.10046 | -0.028 | 6.35
10.5 | 0.666 | 0.10584 | -0.031 | 6.293
11 | 0.693 | 0.11929 | -0.032 | 5.808
11.5 | 0.72 | 0.12247 | -0.032 | 5.876
12 | 0.746 | 0.12578 | -0.032 | 5.933
12.5 | 0.775 | 0.13042 | -0.035 | 5.939
13 | 0.801 | 0.13607 | -0.036 | 5.89
13.5 | 0.828 | 0.1397 | -0.036 | 5.927
14 | 0.855 | 0.14004 | -0.037 | 6.102
14.5 | 0.881 | 0.14453 | -0.037 | 6.095
15 | 0.908 | 0.15778 | -0.038 | 5.752
15.5 | 0.936 | 0.16535 | -0.04 | 5.66
16 | 0.962 | 0.16857 | -0.041 | 5.708
16.5 | 0.988 | 0.17411 | -0.041 | 5.676
17 | 1.014 | 0.17576 | -0.042 | 5.771
17.5 | 1.041 | 0.18207 | -0.043 | 5.716
18 | 1.07 | 0.19092 | -0.046 | 5.606
18.5 | 1.095 | 0.19553 | -0.046 | 5.602
19 | 1.121 | 0.20116 | -0.046 | 5.574
19.5 | 1.147 | 0.20291 | -0.047 | 5.655
20 | 1.176 | 0.21358 | -0.049 | 5.508

## 40. Re 750k Mach 0.50 (2)
BIGFOIL.COM POLAR EXPORT
NACA65A213
NACA65A213 |  |  |  | Cl Max: | 0.9428 | at alpha= | 9 | deg
XFOIL ncrit=9 |  |  |  | L/D Max: | 76.1992 | at alpha= | 3.5 | deg
Re: | 750000 |  |  | Cd Min: | 0.25497 | at alpha= | -20 | deg
Mach: | 0.5 |  |  | Cl=0 at alpha= | -1.595 | deg
|  |  |  | @ Cl=0.1, Cd= | 0.0065855
|  |  |  | @ Cl=0.4, Cd= | 0.0067995
|  |  |  | @ Cl=0.6, Cd= | 0.011399
alpha (deg) | Cl | Cd | Cm | Cl/Cd
-20 | -0.6904 | 0.25497 | 0.0225 | -2.7078
-19.5 | -0.6714 | 0.24587 | 0.0163 | -2.7307
-19 | -0.6508 | 0.23748 | 0.0123 | -2.7404
-18.5 | -0.6295 | 0.23055 | 0.0085 | -2.7304
-18 | -0.6092 | 0.22273 | 0.004 | -2.7352
-17.5 | -0.5895 | 0.21447 | -0.0006 | -2.7486
-17 | -0.575 | 0.20489 | -0.0073 | -2.8064
-16.5 | -0.5535 | 0.19752 | -0.0095 | -2.8022
-16 | -0.535 | 0.18995 | -0.0134 | -2.8165
-15.5 | -0.5172 | 0.18204 | -0.0174 | -2.8411
-15 | -0.5071 | 0.17229 | -0.0238 | -2.9433
-14.5 | -0.4909 | 0.16399 | -0.0264 | -2.9935
-14 | -0.4745 | 0.15678 | -0.0292 | -3.0265
-13.5 | -0.4599 | 0.14936 | -0.0324 | -3.0791
-13 | -0.4558 | 0.13907 | -0.0387 | -3.2775
-12.5 | -0.4469 | 0.13035 | -0.0422 | -3.4285
-12 | -0.4407 | 0.1214 | -0.0456 | -3.6301
-11.5 | -0.4345 | 0.11408 | -0.0469 | -3.8087
-11 | -0.4377 | 0.10481 | -0.0498 | -4.1761
-9.5 | -0.4871 | 0.06457 | -0.0726 | -7.5438
-9 | -0.5101 | 0.04946 | -0.0887 | -10.3134
-8.5 | -0.5265 | 0.03817 | -0.0987 | -13.7936
-8 | -0.5167 | 0.03076 | -0.1039 | -16.7978
-7.5 | -0.4885 | 0.02376 | -0.1054 | -20.5598
-7 | -0.4485 | 0.0183 | -0.1033 | -24.5082
-6.5 | -0.3916 | 0.01503 | -0.1018 | -26.0546
-6 | -0.3405 | 0.01354 | -0.0984 | -25.1477
-5.5 | -0.3024 | 0.01226 | -0.0926 | -24.6656
-5 | -0.259 | 0.01159 | -0.0875 | -22.3469
-4.5 | -0.2184 | 0.01086 | -0.0821 | -20.1105
-4 | -0.1767 | 0.01019 | -0.0768 | -17.3405
-3.5 | -0.1289 | 0.00975 | -0.0728 | -13.2205
-3 | -0.0822 | 0.00926 | -0.0687 | -8.8769
-2.5 | -0.0663 | 0.00761 | -0.0594 | -8.7122
-2 | -0.0418 | 0.00664 | -0.051 | -6.2952
-1.5 | 0.0098 | 0.00656 | -0.0477 | 1.4939
-1 | 0.0634 | 0.00656 | -0.0448 | 9.6646
-0.5 | 0.1208 | 0.0066 | -0.0429 | 18.303
0 | 0.1802 | 0.00667 | -0.0415 | 27.0165
0.5 | 0.2381 | 0.00669 | -0.0399 | 35.5904
1 | 0.2985 | 0.00673 | -0.0388 | 44.3536
1.5 | 0.354 | 0.00675 | -0.0364 | 52.4444
2 | 0.4098 | 0.00681 | -0.0341 | 60.1762
2.5 | 0.4596 | 0.00686 | -0.0303 | 66.9971
3 | 0.5057 | 0.00694 | -0.0256 | 72.8674
3.5 | 0.5433 | 0.00713 | -0.0191 | 76.1992
4 | 0.5464 | 0.00804 | -0.0061 | 67.9602
5 | 0.6155 | 0.01237 | 0.0017 | 49.7575
5.5 | 0.7158 | 0.01386 | -0.0065 | 51.645
6 | 0.7759 | 0.01592 | -0.0069 | 48.7374
6.5 | 0.8158 | 0.01709 | -0.0022 | 47.7355
7 | 0.8434 | 0.01916 | 0.0038 | 44.0188
7.5 | 0.8753 | 0.02131 | 0.009 | 41.0746
8 | 0.9064 | 0.02407 | 0.0146 | 37.6568
8.5 | 0.9347 | 0.02751 | 0.0199 | 33.9767
9 | 0.9428 | 0.03314 | 0.0257 | 28.449
9.5 | 0.9281 | 0.04046 | 0.0305 | 22.9387
10 | 0.9011 | 0.04875 | 0.0328 | 18.4841
10.5 | 0.871 | 0.05812 | 0.0318 | 14.9862
11 | 0.8381 | 0.06942 | 0.0272 | 12.0729
11.5 | 0.7975 | 0.08448 | 0.0183 | 9.4401
12 | 0.7602 | 0.10309 | 0.0069 | 7.3741
12.5 | 0.7392 | 0.11822 | -0.0011 | 6.2527
13 | 0.7266 | 0.13169 | -0.008 | 5.5175
13.5 | 0.7267 | 0.14225 | -0.0134 | 5.1086
14 | 0.7294 | 0.1531 | -0.0186 | 4.7642

## 41. Re 1M Mach 0.00 (1)
BIGFOIL.COM POLAR EXPORT
NACA65A213
NACA65A213 |  |  |  | Cl Max: | 1.156 | at alpha= | 10.5 | deg
JavaFoil+Calcfoil stall+Eppler ext transition |  |  |  | L/D Max: | 80.358 | at alpha= | 2.5 | deg
Re: | 1000000 |  |  | Cd Min: | 0.00587 | at alpha= | -1.5 | deg
Mach: | 0 |  |  | Cl=0 at alpha= | -1.625 | deg
|  |  |  | @ Cl=0.1, Cd= | 0.005886
|  |  |  | @ Cl=0.4, Cd= | 0.0060907
|  |  |  | @ Cl=0.6, Cd= | 0.010328
alpha (deg) | Cl | Cd | Cm | Cl/Cd
-14 | -0.74 | 0.10415 | -0.007 | -7.101
-13.5 | -0.746 | 0.09764 | -0.007 | -7.643
-13 | -0.75 | 0.09147 | -0.008 | -8.196
-12.5 | -0.749 | 0.08658 | -0.008 | -8.656
-12 | -0.746 | 0.0807 | -0.009 | -9.242
-11.5 | -0.739 | 0.07568 | -0.01 | -9.765
-11 | -0.728 | 0.07096 | -0.01 | -10.254
-10.5 | -0.712 | 0.06615 | -0.011 | -10.769
-10 | -0.694 | 0.0612 | -0.012 | -11.345
-9.5 | -0.672 | 0.057 | -0.013 | -11.785
-9 | -0.782 | 0.0132 | -0.024 | -59.208
-8.5 | -0.753 | 0.01246 | -0.026 | -60.415
-8 | -0.709 | 0.01194 | -0.026 | -59.427
-7.5 | -0.663 | 0.01136 | -0.027 | -58.373
-7 | -0.614 | 0.01092 | -0.028 | -56.28
-6.5 | -0.563 | 0.01049 | -0.029 | -53.717
-6 | -0.51 | 0.01018 | -0.03 | -50.142
-5.5 | -0.456 | 0.00975 | -0.031 | -46.737
-5 | -0.399 | 0.00947 | -0.032 | -42.169
-4.5 | -0.342 | 0.00915 | -0.033 | -37.363
-4 | -0.284 | 0.00895 | -0.034 | -31.717
-3.5 | -0.225 | 0.00876 | -0.034 | -25.653
-3 | -0.165 | 0.00861 | -0.035 | -19.201
-2.5 | -0.105 | 0.0084 | -0.036 | -12.532
-2 | -0.045 | 0.00831 | -0.037 | -5.43
-1.5 | 0.015 | 0.00587 | -0.038 | 2.576
-1 | 0.076 | 0.00587 | -0.039 | 12.861
-0.5 | 0.136 | 0.00591 | -0.04 | 22.995
0 | 0.196 | 0.00594 | -0.041 | 33.031
0.5 | 0.257 | 0.00598 | -0.042 | 42.923
1 | 0.317 | 0.00603 | -0.042 | 52.56
1.5 | 0.377 | 0.00606 | -0.043 | 62.178
2 | 0.437 | 0.00614 | -0.044 | 71.148
2.5 | 0.496 | 0.00617 | -0.045 | 80.358
3 | 0.556 | 0.0101 | -0.046 | 55.014
3.5 | 0.614 | 0.0104 | -0.047 | 59.106
4 | 0.672 | 0.01075 | -0.048 | 62.54
4.5 | 0.729 | 0.01113 | -0.049 | 65.534
5 | 0.785 | 0.01161 | -0.05 | 67.598
5.5 | 0.84 | 0.01205 | -0.05 | 69.678
6 | 0.89 | 0.01196 | -0.051 | 74.393
6.5 | 0.935 | 0.01306 | -0.052 | 71.652
7 | 0.979 | 0.01359 | -0.052 | 72.047
7.5 | 1.019 | 0.01422 | -0.053 | 71.663
8 | 1.055 | 0.01483 | -0.054 | 71.143
8.5 | 1.087 | 0.0156 | -0.055 | 69.693
9 | 1.114 | 0.01637 | -0.055 | 68.056
9.5 | 1.136 | 0.01705 | -0.056 | 66.614
10 | 1.151 | 0.0181 | -0.057 | 63.577
10.5 | 1.156 | 0.0194 | -0.057 | 59.625
11 | 1.153 | 0.0212 | -0.057 | 54.411
11.5 | 0.97 | 0.07436 | -0.033 | 13.041
12 | 0.965 | 0.07983 | -0.032 | 12.089
12.5 | 0.959 | 0.08504 | -0.032 | 11.277
13 | 0.948 | 0.09233 | -0.031 | 10.267
13.5 | 0.933 | 0.09843 | -0.03 | 9.482
14 | 0.917 | 0.10503 | -0.03 | 8.732
14.5 | 0.898 | 0.11079 | -0.03 | 8.104
15 | 0.874 | 0.11886 | -0.03 | 7.355
15.5 | 0.845 | 0.12774 | -0.029 | 6.617

## 42. Re 1M Mach 0.00 (2)
BIGFOIL.COM POLAR EXPORT
NACA65A213
NACA65A213 |  |  |  | Cl Max: | 1.2795 | at alpha= | 15.5 | deg
XFOIL ncrit=9 |  |  |  | L/D Max: | 83.3277 | at alpha= | 3.5 | deg
Re: | 1000000 |  |  | Cd Min: | 0.23661 | at alpha= | 20 | deg
Mach: | 0 |  |  | Cl=0 at alpha= | -1.6561 | deg
|  |  |  | @ Cl=0.1, Cd= | 0.00546
|  |  |  | @ Cl=0.4, Cd= | 0.0056881
|  |  |  | @ Cl=0.6, Cd= | 0.0099352
alpha (deg) | Cl | Cd | Cm | Cl/Cd
-17.5 | -0.578 | 0.19171 | -0.0024 | -3.015
-17 | -0.5706 | 0.18243 | -0.0063 | -3.1278
-16.5 | -0.5518 | 0.17869 | -0.0082 | -3.088
-16 | -0.5408 | 0.17132 | -0.0117 | -3.1567
-15.5 | -0.5367 | 0.1606 | -0.0172 | -3.3418
-15 | -0.7361 | 0.09821 | -0.0406 | -7.4952
-14.5 | -0.7188 | 0.09348 | -0.0434 | -7.6893
-14 | -0.9173 | 0.04685 | -0.0703 | -19.5795
-13.5 | -0.9796 | 0.03588 | -0.0697 | -27.3021
-13 | -0.996 | 0.03079 | -0.0658 | -32.3482
-12.5 | -0.9991 | 0.02779 | -0.0603 | -35.9518
-12 | -0.9991 | 0.02636 | -0.053 | -37.9021
-11.5 | -0.9565 | 0.02375 | -0.054 | -40.2737
-11 | -0.9055 | 0.02204 | -0.0555 | -41.0844
-10.5 | -0.854 | 0.01995 | -0.0569 | -42.807
-10 | -0.7976 | 0.01848 | -0.0587 | -43.1602
-9.5 | -0.7426 | 0.01547 | -0.0611 | -48.0026
-9 | -0.6821 | 0.01442 | -0.0635 | -47.3024
-8.5 | -0.6143 | 0.01338 | -0.0675 | -45.9118
-8 | -0.5567 | 0.01219 | -0.0692 | -45.6686
-7.5 | -0.5061 | 0.01147 | -0.069 | -44.1238
-7 | -0.4559 | 0.01095 | -0.0684 | -41.6347
-6.5 | -0.408 | 0.01038 | -0.0673 | -39.3064
-6 | -0.3603 | 0.00991 | -0.0661 | -36.3572
-5.5 | -0.3102 | 0.00969 | -0.0653 | -32.0124
-5 | -0.2678 | 0.00919 | -0.0628 | -29.1404
-4.5 | -0.2199 | 0.00897 | -0.0614 | -24.5151
-4 | -0.1753 | 0.00856 | -0.0592 | -20.479
-3.5 | -0.1293 | 0.00824 | -0.0573 | -15.6917
-3 | -0.1008 | 0.00706 | -0.0522 | -14.2776
-2.5 | -0.0784 | 0.00576 | -0.0457 | -13.6111
-1.5 | 0.0145 | 0.0055 | -0.0418 | 2.6364
-1 | 0.0626 | 0.00546 | -0.0401 | 11.4652
-0.5 | 0.1119 | 0.00546 | -0.0387 | 20.4945
0 | 0.1624 | 0.00548 | -0.0376 | 29.635
0.5 | 0.2131 | 0.00552 | -0.0366 | 38.6051
1 | 0.2641 | 0.00554 | -0.0356 | 47.6715
1.5 | 0.3124 | 0.00559 | -0.034 | 55.8855
2 | 0.3606 | 0.00562 | -0.0324 | 64.1637
2.5 | 0.4069 | 0.0057 | -0.0304 | 71.386
3 | 0.4513 | 0.00582 | -0.028 | 77.543
3.5 | 0.4958 | 0.00595 | -0.0256 | 83.3277
4.5 | 0.5462 | 0.00791 | -0.0138 | 69.0518
5 | 0.5914 | 0.00986 | -0.0136 | 59.9797
5.5 | 0.6794 | 0.01063 | -0.0218 | 63.9135
6 | 0.7625 | 0.0113 | -0.0288 | 67.4779
6.5 | 0.8344 | 0.01199 | -0.0332 | 69.5913
7 | 0.8943 | 0.0129 | -0.0351 | 69.3256
7.5 | 0.9216 | 0.01324 | -0.0297 | 69.6073
8 | 0.9504 | 0.01392 | -0.025 | 68.2759
8.5 | 0.9851 | 0.01457 | -0.0215 | 67.6115
9 | 1.0153 | 0.0156 | -0.0175 | 65.0833
9.5 | 1.05 | 0.01648 | -0.0146 | 63.7136
10 | 1.0768 | 0.01792 | -0.0106 | 60.0893
10.5 | 1.1083 | 0.01916 | -0.0077 | 57.8445
11 | 1.1415 | 0.02033 | -0.0052 | 56.1485
11.5 | 1.1643 | 0.02229 | -0.0017 | 52.2342
12 | 1.1852 | 0.02451 | 0.0017 | 48.3558
12.5 | 1.2113 | 0.02638 | 0.0043 | 45.9174
13 | 1.2326 | 0.02869 | 0.007 | 42.9627
13.5 | 1.2555 | 0.03087 | 0.0091 | 40.6706
14 | 1.2697 | 0.03391 | 0.0116 | 37.4432
14.5 | 1.2591 | 0.03949 | 0.0151 | 31.884
15 | 1.2665 | 0.04356 | 0.0167 | 29.0748
15.5 | 1.2795 | 0.0472 | 0.0174 | 27.1081
16 | 1.2713 | 0.05356 | 0.0179 | 23.736
16.5 | 1.257 | 0.06114 | 0.0173 | 20.5594
17 | 1.2396 | 0.0699 | 0.0152 | 17.7339
17.5 | 1.2073 | 0.08189 | 0.0108 | 14.7429
18 | 1.1865 | 0.09328 | 0.0052 | 12.7198
18.5 | 1.1385 | 0.11107 | -0.0043 | 10.2503
20 | 0.8315 | 0.23661 | -0.0646 | 3.5142

## 43. Re 1M Mach 0.10 (1)
BIGFOIL.COM POLAR EXPORT
NACA65A213
NACA65A213 |  |  |  | Cl Max: | 1.146 | at alpha= | 10 | deg
JavaFoil+Calcfoil stall+Eppler ext transition |  |  |  | L/D Max: | 80.376 | at alpha= | 2.5 | deg
Re: | 1000000 |  |  | Cd Min: | 0.00588 | at alpha= | -1.5 | deg
Mach: | 0.1 |  |  | Cl=0 at alpha= | -1.625 | deg
|  |  |  | @ Cl=0.1, Cd= | 0.0059079
|  |  |  | @ Cl=0.4, Cd= | 0.0060915
|  |  |  | @ Cl=0.6, Cd= | 0.010384
alpha (deg) | Cl | Cd | Cm | Cl/Cd
-14 | -0.717 | 0.10499 | -0.006 | -6.831
-13.5 | -0.727 | 0.09891 | -0.007 | -7.349
-13 | -0.733 | 0.09259 | -0.007 | -7.921
-12.5 | -0.737 | 0.08782 | -0.008 | -8.388
-12 | -0.736 | 0.08151 | -0.009 | -9.028
-11.5 | -0.731 | 0.07666 | -0.009 | -9.537
-11 | -0.722 | 0.07199 | -0.01 | -10.028
-10.5 | -0.71 | 0.06619 | -0.011 | -10.724
-10 | -0.692 | 0.06166 | -0.012 | -11.222
-9.5 | -0.67 | 0.05759 | -0.013 | -11.639
-9 | -0.779 | 0.01355 | -0.024 | -57.481
-8.5 | -0.754 | 0.01262 | -0.026 | -59.724
-8 | -0.711 | 0.01199 | -0.027 | -59.272
-7.5 | -0.665 | 0.01154 | -0.027 | -57.609
-7 | -0.616 | 0.01103 | -0.028 | -55.874
-6.5 | -0.566 | 0.01062 | -0.029 | -53.243
-6 | -0.512 | 0.01021 | -0.03 | -50.208
-5.5 | -0.458 | 0.00978 | -0.031 | -46.785
-5 | -0.401 | 0.00949 | -0.032 | -42.273
-4.5 | -0.344 | 0.00917 | -0.033 | -37.487
-4 | -0.285 | 0.00896 | -0.034 | -31.822
-3.5 | -0.226 | 0.00877 | -0.035 | -25.743
-3 | -0.166 | 0.00862 | -0.036 | -19.272
-2.5 | -0.106 | 0.00841 | -0.036 | -12.584
-2 | -0.045 | 0.00832 | -0.037 | -5.453
-1.5 | 0.015 | 0.00588 | -0.038 | 2.587
-1 | 0.076 | 0.0059 | -0.039 | 12.875
-0.5 | 0.137 | 0.00592 | -0.04 | 23.062
0 | 0.197 | 0.00595 | -0.041 | 33.148
0.5 | 0.258 | 0.00601 | -0.042 | 42.935
1 | 0.319 | 0.00604 | -0.043 | 52.744
1.5 | 0.379 | 0.00606 | -0.044 | 62.477
2 | 0.439 | 0.00615 | -0.044 | 71.383
2.5 | 0.499 | 0.0062 | -0.045 | 80.376
3 | 0.558 | 0.01017 | -0.046 | 54.908
3.5 | 0.617 | 0.01047 | -0.047 | 58.993
4 | 0.676 | 0.01078 | -0.048 | 62.662
4.5 | 0.733 | 0.01119 | -0.049 | 65.51
5 | 0.789 | 0.01166 | -0.05 | 67.633
5.5 | 0.843 | 0.01219 | -0.051 | 69.173
6 | 0.893 | 0.0116 | -0.051 | 77.008
6.5 | 0.939 | 0.01314 | -0.052 | 71.447
7 | 0.982 | 0.01369 | -0.053 | 71.739
7.5 | 1.022 | 0.01433 | -0.053 | 71.277
8 | 1.057 | 0.01496 | -0.054 | 70.653
8.5 | 1.088 | 0.01575 | -0.055 | 69.088
9 | 1.113 | 0.01656 | -0.056 | 67.241
9.5 | 1.133 | 0.0173 | -0.056 | 65.474
10 | 1.146 | 0.01835 | -0.057 | 62.435
10.5 | 1.145 | 0.02008 | -0.057 | 57.024
11 | 0.971 | 0.06551 | -0.037 | 14.817
11.5 | 0.958 | 0.07543 | -0.032 | 12.697
12 | 0.951 | 0.08078 | -0.031 | 11.775
12.5 | 0.941 | 0.08665 | -0.031 | 10.861
13 | 0.926 | 0.09417 | -0.03 | 9.837
13.5 | 0.908 | 0.0999 | -0.03 | 9.093
14 | 0.888 | 0.10691 | -0.029 | 8.304
14.5 | 0.865 | 0.11333 | -0.029 | 7.629
15 | 0.836 | 0.12138 | -0.028 | 6.891

## 44. Re 1M Mach 0.10 (2)
BIGFOIL.COM POLAR EXPORT
NACA65A213
NACA65A213 |  |  |  | Cl Max: | 1.2587 | at alpha= | 14 | deg
XFOIL ncrit=9 |  |  |  | L/D Max: | 83.2274 | at alpha= | 3.5 | deg
Re: | 1000000 |  |  | Cd Min: | 0.22476 | at alpha= | 19 | deg
Mach: | 0.1 |  |  | Cl=0 at alpha= | -1.6498 | deg
|  |  |  | @ Cl=0.1, Cd= | 0.0054775
|  |  |  | @ Cl=0.4, Cd= | 0.0057133
|  |  |  | @ Cl=0.6, Cd= | 0.0099857
alpha (deg) | Cl | Cd | Cm | Cl/Cd
-17 | -0.5701 | 0.18322 | -0.0063 | -3.1116
-16.5 | -0.5512 | 0.17939 | -0.0082 | -3.0726
-16 | -0.5399 | 0.17203 | -0.0117 | -3.1384
-15.5 | -0.5354 | 0.16142 | -0.0171 | -3.3168
-14.5 | -0.8456 | 0.0639 | -0.0627 | -13.2332
-14 | -0.8787 | 0.05242 | -0.0692 | -16.7627
-13.5 | -0.9403 | 0.04034 | -0.0718 | -23.3094
-13 | -0.9662 | 0.03389 | -0.0694 | -28.5099
-12.5 | -0.9774 | 0.02977 | -0.0646 | -32.8317
-12 | -0.9886 | 0.02799 | -0.056 | -35.3198
-11.5 | -0.9527 | 0.02508 | -0.0562 | -37.9864
-11 | -0.9038 | 0.02306 | -0.0576 | -39.1934
-10.5 | -0.8552 | 0.02077 | -0.0585 | -41.1748
-10 | -0.7996 | 0.01902 | -0.0602 | -42.04
-9.5 | -0.7444 | 0.01588 | -0.0624 | -46.8766
-9 | -0.6843 | 0.01468 | -0.0647 | -46.6144
-8.5 | -0.6165 | 0.01357 | -0.0685 | -45.4311
-8 | -0.5572 | 0.01241 | -0.0704 | -44.8993
-7 | -0.4574 | 0.01101 | -0.0693 | -41.5441
-6.5 | -0.4098 | 0.01042 | -0.068 | -39.3282
-6 | -0.362 | 0.00995 | -0.0667 | -36.3819
-5.5 | -0.3106 | 0.00973 | -0.066 | -31.9219
-5 | -0.2684 | 0.00922 | -0.0634 | -29.1106
-4.5 | -0.2204 | 0.00901 | -0.0619 | -24.4617
-4 | -0.1761 | 0.00858 | -0.0596 | -20.5245
-3.5 | -0.1298 | 0.00827 | -0.0577 | -15.6953
-3 | -0.0998 | 0.00716 | -0.0528 | -13.9385
-2.5 | -0.0786 | 0.00579 | -0.0461 | -13.5751
-2 | -0.0339 | 0.00559 | -0.0437 | -6.0644
-1.5 | 0.0145 | 0.00552 | -0.042 | 2.6268
-1 | 0.0627 | 0.00547 | -0.0403 | 11.4625
-0.5 | 0.1123 | 0.00548 | -0.0389 | 20.4927
0 | 0.163 | 0.0055 | -0.0378 | 29.6364
0.5 | 0.2141 | 0.00554 | -0.0367 | 38.6462
1.5 | 0.3138 | 0.0056 | -0.0341 | 56.0357
2 | 0.3622 | 0.00564 | -0.0325 | 64.2199
2.5 | 0.4086 | 0.00573 | -0.0304 | 71.3089
3 | 0.4534 | 0.00583 | -0.028 | 77.7702
3.5 | 0.4977 | 0.00598 | -0.0255 | 83.2274
4 | 0.5301 | 0.00645 | -0.0206 | 82.186
5 | 0.5912 | 0.00991 | -0.0128 | 59.6569
5.5 | 0.6807 | 0.01068 | -0.0213 | 63.736
6 | 0.7641 | 0.01138 | -0.0282 | 67.1441
6.5 | 0.8369 | 0.01207 | -0.0326 | 69.3372
7 | 0.8931 | 0.01295 | -0.0336 | 68.9653
7.5 | 0.9209 | 0.01332 | -0.0283 | 69.1366
8 | 0.9511 | 0.01403 | -0.0237 | 67.7904
8.5 | 0.9847 | 0.01479 | -0.02 | 66.5788
9 | 1.0159 | 0.01581 | -0.0161 | 64.2568
9.5 | 1.0499 | 0.01678 | -0.013 | 62.5685
10 | 1.0771 | 0.01826 | -0.0091 | 58.9869
10.5 | 1.1081 | 0.01959 | -0.006 | 56.5646
11 | 1.1399 | 0.02093 | -0.0033 | 54.4625
11.5 | 1.1568 | 0.02342 | 0.0009 | 49.3937
12 | 1.1837 | 0.02526 | 0.0036 | 46.8606
12.5 | 1.2085 | 0.02733 | 0.0063 | 44.2188
13 | 1.2284 | 0.02984 | 0.0091 | 41.1662
13.5 | 1.2471 | 0.03249 | 0.0115 | 38.3841
14 | 1.2587 | 0.03591 | 0.014 | 35.0515
14.5 | 1.2483 | 0.04165 | 0.0171 | 29.9712
15 | 1.2497 | 0.04653 | 0.0186 | 26.8579
15.5 | 1.2583 | 0.05091 | 0.0189 | 24.7162
16 | 1.2404 | 0.05882 | 0.0188 | 21.0881
16.5 | 1.2168 | 0.0683 | 0.0167 | 17.8155
17 | 1.1889 | 0.07952 | 0.0126 | 14.951
17.5 | 1.1421 | 0.09547 | 0.005 | 11.9629
18 | 1.1049 | 0.11171 | -0.0041 | 9.8908
19 | 0.8042 | 0.22476 | -0.0573 | 3.578

## 45. Re 1M Mach 0.25 (1)
BIGFOIL.COM POLAR EXPORT
NACA65A213
NACA65A213 |  |  |  | Cl Max: | 1.103 | at alpha= | 9.5 | deg
JavaFoil+Calcfoil stall+Eppler ext transition |  |  |  | L/D Max: | 81.456 | at alpha= | 2.5 | deg
Re: | 1000000 |  |  | Cd Min: | 0.00594 | at alpha= | -1.5 | deg
Mach: | 0.25 |  |  | Cl=0 at alpha= | -1.627 | deg
|  |  |  | @ Cl=0.1, Cd= | 0.0059571
|  |  |  | @ Cl=0.4, Cd= | 0.0061524
|  |  |  | @ Cl=0.6, Cd= | 0.12599
alpha (deg) | Cl | Cd | Cm | Cl/Cd
-13 | -0.598 | 0.10102 | -0.007 | -5.92
-12.5 | -0.627 | 0.09403 | -0.007 | -6.668
-12 | -0.65 | 0.08756 | -0.008 | -7.418
-11.5 | -0.665 | 0.0813 | -0.008 | -8.18
-11 | -0.673 | 0.07576 | -0.009 | -8.889
-10.5 | -0.675 | 0.06997 | -0.01 | -9.647
-10 | -0.67 | 0.06522 | -0.011 | -10.275
-9.5 | -0.658 | 0.06029 | -0.012 | -10.92
-9 | -0.637 | 0.05576 | -0.013 | -11.427
-8.5 | -0.612 | 0.05106 | -0.015 | -11.994
-8 | -0.712 | 0.01258 | -0.027 | -56.61
-7.5 | -0.674 | 0.01198 | -0.028 | -56.206
-7 | -0.627 | 0.01139 | -0.029 | -55.019
-6.5 | -0.577 | 0.01092 | -0.03 | -52.826
-6 | -0.524 | 0.01047 | -0.031 | -50.01
-5.5 | -0.468 | 0.01015 | -0.032 | -46.129
-5 | -0.411 | 0.00968 | -0.033 | -42.489
-4.5 | -0.353 | 0.00935 | -0.034 | -37.718
-4 | -0.293 | 0.00912 | -0.035 | -32.083
-3.5 | -0.232 | 0.00888 | -0.036 | -26.136
-3 | -0.171 | 0.00869 | -0.036 | -19.63
-2.5 | -0.109 | 0.00856 | -0.037 | -12.694
-2 | -0.047 | 0.0084 | -0.038 | -5.549
-1.5 | 0.016 | 0.00594 | -0.039 | 2.63
-1 | 0.078 | 0.00595 | -0.04 | 13.111
-0.5 | 0.14 | 0.00597 | -0.041 | 23.495
0 | 0.203 | 0.00603 | -0.042 | 33.609
0.5 | 0.265 | 0.00605 | -0.043 | 43.838
1 | 0.327 | 0.00609 | -0.044 | 53.756
1.5 | 0.389 | 0.00614 | -0.045 | 63.361
2 | 0.451 | 0.00621 | -0.046 | 72.639
2.5 | 0.512 | 0.00629 | -0.047 | 81.456
3 | 0.573 | 0.01034 | -0.048 | 55.445
3.5 | 0.634 | 0.01072 | -0.048 | 59.178
4 | 0.694 | 0.01111 | -0.049 | 62.424
4.5 | 0.752 | 0.01158 | -0.05 | 64.944
5 | 0.809 | 0.01204 | -0.051 | 67.161
5.5 | 0.86 | 0.01237 | -0.052 | 69.57
6 | 0.91 | 0.01292 | -0.053 | 70.471
6.5 | 0.956 | 0.0137 | -0.053 | 69.775
7 | 0.997 | 0.01427 | -0.054 | 69.868
7.5 | 1.033 | 0.01503 | -0.055 | 68.762
8 | 1.064 | 0.01576 | -0.056 | 67.465
8.5 | 1.086 | 0.01668 | -0.056 | 65.144
9 | 1.101 | 0.01751 | -0.057 | 62.882
9.5 | 1.103 | 0.01882 | -0.057 | 58.591
10 | 0.915 | 0.06344 | -0.033 | 14.421
10.5 | 0.904 | 0.06932 | -0.031 | 13.04
11 | 0.886 | 0.07521 | -0.031 | 11.786
11.5 | 0.86 | 0.08225 | -0.029 | 10.461
12 | 0.827 | 0.09028 | -0.027 | 9.163
12.5 | 0.787 | 0.09586 | -0.025 | 8.212
13 | 0.741 | 0.13277 | -0.023 | 5.579
13.5 | 0.689 | 0.11284 | -0.025 | 6.108
14 | 0.632 | 0.12298 | -0.026 | 5.139
14.5 | 0.57 | 0.12599 | -0.026 | 4.524

## 46. Re 1M Mach 0.25 (2)
BIGFOIL.COM POLAR EXPORT
NACA65A213
NACA65A213 |  |  |  | Cl Max: | 1.1826 | at alpha= | 13 | deg
XFOIL ncrit=9 |  |  |  | L/D Max: | 83.0606 | at alpha= | 3.5 | deg
Re: | 1000000 |  |  | Cd Min: | 0.2098 | at alpha= | 18 | deg
Mach: | 0.25 |  |  | Cl=0 at alpha= | -1.6388 | deg
|  |  |  | @ Cl=0.1, Cd= | 0.00557
|  |  |  | @ Cl=0.4, Cd= | 0.0057786
|  |  |  | @ Cl=0.6, Cd= | 0.010225
alpha (deg) | Cl | Cd | Cm | Cl/Cd
-15.5 | -0.5298 | 0.16545 | -0.0172 | -3.2022
-15 | -0.5215 | 0.15646 | -0.0212 | -3.3331
-14.5 | -0.5182 | 0.14752 | -0.0244 | -3.5127
-14 | -0.5038 | 0.14203 | -0.0266 | -3.5471
-13.5 | -0.5006 | 0.13164 | -0.032 | -3.8028
-12.5 | -0.5401 | 0.10374 | -0.0424 | -5.2063
-12 | -0.6375 | 0.06929 | -0.0629 | -9.2005
-11.5 | -0.7456 | 0.04726 | -0.074 | -15.7766
-11 | -0.8058 | 0.03923 | -0.0691 | -20.5404
-10.5 | -0.8246 | 0.02888 | -0.0699 | -28.5526
-10 | -0.7977 | 0.0237 | -0.069 | -33.6582
-9.5 | -0.7465 | 0.01996 | -0.0704 | -37.3998
-9 | -0.6938 | 0.01661 | -0.0716 | -41.77
-8.5 | -0.6266 | 0.01488 | -0.0746 | -42.1102
-8 | -0.5602 | 0.01364 | -0.0772 | -41.0704
-7.5 | -0.5122 | 0.01217 | -0.076 | -42.0871
-7 | -0.4631 | 0.01144 | -0.0745 | -40.4808
-6.5 | -0.4171 | 0.0107 | -0.0724 | -38.9813
-6 | -0.3665 | 0.01034 | -0.0709 | -35.4449
-5.5 | -0.3188 | 0.00987 | -0.069 | -32.2999
-5 | -0.2725 | 0.00941 | -0.0667 | -28.9586
-4.5 | -0.2237 | 0.00914 | -0.0649 | -24.4748
-4 | -0.1789 | 0.00873 | -0.0622 | -20.4926
-3.5 | -0.1315 | 0.00843 | -0.06 | -15.5991
-3 | -0.0941 | 0.00766 | -0.0561 | -12.2846
-2.5 | -0.078 | 0.006 | -0.0481 | -13
-2 | -0.0359 | 0.00566 | -0.0448 | -6.3428
-1.5 | 0.0138 | 0.00559 | -0.043 | 2.4687
-1 | 0.0635 | 0.00557 | -0.0412 | 11.4004
-0.5 | 0.1141 | 0.00557 | -0.0396 | 20.4847
0 | 0.1662 | 0.00558 | -0.0384 | 29.7849
0.5 | 0.2186 | 0.00561 | -0.0373 | 38.9661
1 | 0.2716 | 0.00564 | -0.0363 | 48.156
1.5 | 0.3215 | 0.00567 | -0.0346 | 56.7019
2 | 0.3709 | 0.00573 | -0.0328 | 64.7295
2.5 | 0.4188 | 0.00581 | -0.0306 | 72.0826
3 | 0.464 | 0.00593 | -0.0278 | 78.2462
3.5 | 0.5075 | 0.00611 | -0.0247 | 83.0606
4 | 0.5325 | 0.00681 | -0.0179 | 78.1938
4.5 | 0.5428 | 0.00852 | -0.009 | 63.7089
5 | 0.5933 | 0.01017 | -0.0093 | 58.3382
5.5 | 0.6848 | 0.01092 | -0.0175 | 62.7106
6 | 0.77 | 0.01187 | -0.0242 | 64.8694
6.5 | 0.8477 | 0.0125 | -0.029 | 67.816
7 | 0.8859 | 0.01331 | -0.0255 | 66.559
7.5 | 0.9158 | 0.01412 | -0.0203 | 64.8584
8 | 0.9536 | 0.01479 | -0.0167 | 64.476
8.5 | 0.9837 | 0.01603 | -0.0121 | 61.3662
9 | 1.0172 | 0.01722 | -0.0084 | 59.0708
9.5 | 1.0421 | 0.01907 | -0.0038 | 54.646
10 | 1.0738 | 0.02064 | -0.0002 | 52.0252
10.5 | 1.1039 | 0.02239 | 0.0031 | 49.3033
11 | 1.1209 | 0.0253 | 0.0076 | 44.3043
11.5 | 1.1455 | 0.02774 | 0.011 | 41.2942
12 | 1.1639 | 0.0308 | 0.0144 | 37.789
12.5 | 1.177 | 0.03438 | 0.0177 | 34.235
13 | 1.1826 | 0.03874 | 0.0206 | 30.5266
13.5 | 1.1693 | 0.04518 | 0.023 | 25.8809
14 | 1.1544 | 0.05234 | 0.0238 | 22.0558
14.5 | 1.1113 | 0.06388 | 0.0219 | 17.3967
15 | 1.0724 | 0.07672 | 0.0169 | 13.9781
15.5 | 1.0375 | 0.0912 | 0.0092 | 11.3761
16 | 0.977 | 0.11323 | -0.0037 | 8.6285
16.5 | 0.7623 | 0.1837 | -0.0359 | 4.1497
17 | 0.7767 | 0.18939 | -0.0392 | 4.1011
17.5 | 0.7822 | 0.20089 | -0.0448 | 3.8937
18 | 0.7906 | 0.2098 | -0.0491 | 3.7684

## 47. Re 1M Mach 0.50 (1)
BIGFOIL.COM POLAR EXPORT
NACA65A213
NACA65A213 |  |  |  | Cl Max: | 1.176 | at alpha= | 20 | deg
JavaFoil+Calcfoil stall+Eppler ext transition |  |  |  | L/D Max: | 76.855 | at alpha= | 2 | deg
Re: | 1000000 |  |  | Cd Min: | 0.00616 | at alpha= | -1.5 | deg
Mach: | 0.5 |  |  | Cl=0 at alpha= | -1.6232 | deg
|  |  |  | @ Cl=0.1, Cd= | 0.0061874
|  |  |  | @ Cl=0.4, Cd= | 0.0064093
|  |  |  | @ Cl=0.6, Cd= | 0.011033
alpha (deg) | Cl | Cd | Cm | Cl/Cd
-20 | -1.007 | 0.19329 | -0.004 | -5.21
-19.5 | -0.982 | 0.19313 | -0.005 | -5.082
-19 | -0.952 | 0.18618 | -0.005 | -5.112
-18.5 | -0.925 | 0.17967 | -0.006 | -5.148
-18 | -0.898 | 0.17728 | -0.006 | -5.068
-17.5 | -0.872 | 0.17001 | -0.006 | -5.128
-17 | -0.845 | 0.16563 | -0.007 | -5.103
-16.5 | -0.819 | 0.16138 | -0.007 | -5.072
-16 | -0.79 | 0.15634 | -0.008 | -5.056
-15.5 | -0.763 | 0.14709 | -0.008 | -5.187
-15 | -0.736 | 0.14364 | -0.008 | -5.124
-14.5 | -0.709 | 0.13522 | -0.009 | -5.245
-14 | -0.682 | 0.13127 | -0.009 | -5.197
-13.5 | -0.655 | 0.12852 | -0.01 | -5.098
-13 | -0.628 | 0.12738 | -0.01 | -4.93
-12.5 | -0.599 | 0.11587 | -0.01 | -5.173
-12 | -0.572 | 0.11354 | -0.01 | -5.04
-11.5 | -0.545 | 0.11014 | -0.011 | -4.948
-11 | -0.518 | 0.10371 | -0.011 | -4.993
-10.5 | -0.491 | 0.10111 | -0.012 | -4.851
-10 | -0.462 | 0.1357 | -0.011 | -3.405
-9.5 | -0.435 | 0.09539 | -0.012 | -4.558
-9 | -0.407 | 0.09249 | -0.012 | -4.405
-8.5 | -0.38 | 0.0713 | -0.012 | -5.326
-8 | -0.352 | 0.05975 | -0.013 | -5.895
-7.5 | -0.326 | 0.05137 | -0.015 | -6.343
-7 | -0.479 | 0.04852 | -0.013 | -9.874
-6.5 | -0.479 | 0.04328 | -0.018 | -11.057
-6 | -0.557 | 0.01211 | -0.035 | -45.965
-5.5 | -0.508 | 0.01139 | -0.036 | -44.618
-5 | -0.451 | 0.01081 | -0.037 | -41.753
-4.5 | -0.39 | 0.01015 | -0.038 | -38.394
-4 | -0.325 | 0.00974 | -0.039 | -33.386
-3.5 | -0.258 | 0.00951 | -0.04 | -27.181
-3 | -0.19 | 0.0092 | -0.041 | -20.687
-2.5 | -0.121 | 0.00899 | -0.042 | -13.498
-2 | -0.052 | 0.00881 | -0.043 | -5.909
-1.5 | 0.017 | 0.00616 | -0.044 | 2.834
-1 | 0.087 | 0.00618 | -0.045 | 14.111
-0.5 | 0.157 | 0.00622 | -0.046 | 25.237
0 | 0.227 | 0.00626 | -0.047 | 36.199
0.5 | 0.296 | 0.0063 | -0.048 | 47.04
1 | 0.366 | 0.00636 | -0.049 | 57.549
1.5 | 0.435 | 0.00646 | -0.05 | 67.278
2 | 0.504 | 0.00655 | -0.051 | 76.855
2.5 | 0.572 | 0.01102 | -0.052 | 51.928
3 | 0.639 | 0.01105 | -0.053 | 57.801
3.5 | 0.703 | 0.01183 | -0.054 | 59.414
4 | 0.765 | 0.01236 | -0.055 | 61.9
4.5 | 0.825 | 0.01291 | -0.056 | 63.936
5 | 0.881 | 0.01357 | -0.056 | 64.952
5.5 | 0.932 | 0.01457 | -0.057 | 63.958
6 | 0.974 | 0.01554 | -0.058 | 62.685
6.5 | 0.995 | 0.01672 | -0.059 | 59.501
7 | 0.806 | 0.04699 | -0.033 | 17.147
7.5 | 0.647 | 0.05682 | -0.024 | 11.388
8 | 0.53 | 0.05795 | -0.027 | 9.144
8.5 | 0.556 | 0.06629 | -0.025 | 8.393
9 | 0.583 | 0.08494 | -0.026 | 6.869
9.5 | 0.611 | 0.09413 | -0.028 | 6.49
10 | 0.638 | 0.09313 | -0.028 | 6.85
10.5 | 0.666 | 0.1004 | -0.031 | 6.634
11 | 0.693 | 0.10987 | -0.032 | 6.306
11.5 | 0.72 | 0.11305 | -0.032 | 6.366
12 | 0.746 | 0.11637 | -0.032 | 6.414
12.5 | 0.775 | 0.1172 | -0.035 | 6.611
13 | 0.801 | 0.12846 | -0.036 | 6.239
13.5 | 0.828 | 0.13209 | -0.036 | 6.269
14 | 0.855 | 0.13048 | -0.037 | 6.549
14.5 | 0.881 | 0.13753 | -0.037 | 6.406
15 | 0.908 | 0.1482 | -0.038 | 6.126
15.5 | 0.936 | 0.15495 | -0.041 | 6.04
16 | 0.962 | 0.15822 | -0.041 | 6.081
16.5 | 0.988 | 0.16244 | -0.041 | 6.084
17 | 1.014 | 0.16627 | -0.042 | 6.101
17.5 | 1.041 | 0.17273 | -0.043 | 6.026
18 | 1.071 | 0.18306 | -0.046 | 5.85
18.5 | 1.096 | 0.18529 | -0.046 | 5.912
19 | 1.122 | 0.19054 | -0.046 | 5.886
19.5 | 1.148 | 0.19407 | -0.047 | 5.915
20 | 1.176 | 0.19934 | -0.049 | 5.902

## 48. Re 1M Mach 0.50 (2)
BIGFOIL.COM POLAR EXPORT
NACA65A213
NACA65A213 |  |  |  | Cl Max: | 0.9728 | at alpha= | 9 | deg
XFOIL ncrit=9 |  |  |  | L/D Max: | 79.2571 | at alpha= | 3.5 | deg
Re: | 1000000 |  |  | Cd Min: | 0.25356 | at alpha= | -20 | deg
Mach: | 0.5 |  |  | Cl=0 at alpha= | -1.6051 | deg
|  |  |  | @ Cl=0.1, Cd= | 0.0059163
|  |  |  | @ Cl=0.4, Cd= | 0.0061508
|  |  |  | @ Cl=0.6, Cd= | 0.011613
alpha (deg) | Cl | Cd | Cm | Cl/Cd
-20 | -0.6942 | 0.25356 | 0.0222 | -2.7378
-19.5 | -0.6729 | 0.2463 | 0.0186 | -2.732
-19 | -0.6521 | 0.23874 | 0.014 | -2.7314
-18.5 | -0.6315 | 0.23009 | 0.009 | -2.7446
-18 | -0.613 | 0.22105 | 0.0035 | -2.7731
-17.5 | -0.5947 | 0.21245 | -0.0014 | -2.7992
-17 | -0.5747 | 0.20502 | -0.0046 | -2.8031
-16.5 | -0.555 | 0.19792 | -0.0084 | -2.8042
-16 | -0.537 | 0.18979 | -0.0126 | -2.8294
-15.5 | -0.5245 | 0.17954 | -0.0187 | -2.9214
-15 | -0.5104 | 0.17059 | -0.0226 | -2.992
-14.5 | -0.4912 | 0.1642 | -0.0249 | -2.9915
-14 | -0.4752 | 0.15693 | -0.0282 | -3.0281
-13.5 | -0.4691 | 0.1462 | -0.0343 | -3.2086
-13 | -0.4593 | 0.13732 | -0.0379 | -3.3447
-12.5 | -0.4472 | 0.13068 | -0.0392 | -3.4221
-12 | -0.4547 | 0.11829 | -0.0443 | -3.8439
-11.5 | -0.4436 | 0.11194 | -0.0466 | -3.9628
-11 | -0.4492 | 0.10201 | -0.0504 | -4.4035
-10.5 | -0.4615 | 0.09188 | -0.054 | -5.0229
-10 | -0.4675 | 0.0803 | -0.0613 | -5.8219
-9.5 | -0.486 | 0.06201 | -0.0779 | -7.8374
-9 | -0.506 | 0.04749 | -0.0932 | -10.6549
-8.5 | -0.524 | 0.03627 | -0.1029 | -14.4472
-8 | -0.5285 | 0.02769 | -0.105 | -19.0863
-7.5 | -0.5107 | 0.01992 | -0.1033 | -25.6376
-7 | -0.465 | 0.01574 | -0.1011 | -29.5426
-6.5 | -0.4118 | 0.01351 | -0.0984 | -30.4811
-6 | -0.3684 | 0.01196 | -0.0936 | -30.8027
-5.5 | -0.3249 | 0.01118 | -0.0883 | -29.0608
-5 | -0.2813 | 0.01046 | -0.0833 | -26.8929
-4.5 | -0.2355 | 0.00988 | -0.0786 | -23.836
-4 | -0.1853 | 0.0095 | -0.0749 | -19.5053
-3.5 | -0.1389 | 0.00899 | -0.0705 | -15.4505
-3 | -0.0878 | 0.00866 | -0.0672 | -10.1386
-2.5 | -0.0513 | 0.0078 | -0.0614 | -6.5769
-2 | -0.0402 | 0.00613 | -0.051 | -6.5579
-1.5 | 0.0107 | 0.00597 | -0.0476 | 1.7923
-1 | 0.0646 | 0.00591 | -0.0449 | 10.9306
-0.5 | 0.121 | 0.00592 | -0.0428 | 20.4392
0 | 0.1798 | 0.00596 | -0.0413 | 30.1678
0.5 | 0.2381 | 0.006 | -0.0398 | 39.6833
1 | 0.2972 | 0.00603 | -0.0383 | 49.2869
1.5 | 0.353 | 0.00609 | -0.0361 | 57.9639
2 | 0.4071 | 0.00616 | -0.0334 | 66.0877
2.5 | 0.4573 | 0.00624 | -0.0297 | 73.2853
3 | 0.5034 | 0.00638 | -0.0252 | 78.9028
3.5 | 0.5334 | 0.00673 | -0.0172 | 79.2571
4 | 0.5244 | 0.00854 | -0.0028 | 61.4052
4.5 | 0.54 | 0.0108 | 0.0049 | 50
5 | 0.6064 | 0.0117 | 0.004 | 51.8291
5.5 | 0.6935 | 0.01261 | -0.0009 | 54.996
6 | 0.7893 | 0.01405 | -0.0077 | 56.1779
6.5 | 0.8434 | 0.01563 | -0.0058 | 53.9603
7 | 0.8766 | 0.01729 | -0.0002 | 50.6998
7.5 | 0.9088 | 0.01929 | 0.0054 | 47.1125
8 | 0.9345 | 0.022 | 0.0114 | 42.4773
8.5 | 0.9577 | 0.02569 | 0.0177 | 37.2791
9 | 0.9728 | 0.03034 | 0.0235 | 32.0633
9.5 | 0.9645 | 0.03656 | 0.0286 | 26.3813
10 | 0.9328 | 0.04543 | 0.0319 | 20.5327
10.5 | 0.8961 | 0.05545 | 0.0316 | 16.1605
11 | 0.8577 | 0.06718 | 0.0275 | 12.7672
11.5 | 0.8207 | 0.08108 | 0.0195 | 10.1221
12 | 0.7838 | 0.09882 | 0.0082 | 7.9316
12.5 | 0.757 | 0.11527 | -0.0007 | 6.5672
13 | 0.7408 | 0.12929 | -0.0079 | 5.7298
13.5 | 0.7366 | 0.14123 | -0.014 | 5.2156
14 | 0.7355 | 0.15297 | -0.0199 | 4.8081

## 49. Re 2M Mach 0.00 (1)
BIGFOIL.COM POLAR EXPORT
NACA65A213
NACA65A213 |  |  |  | Cl Max: | 1.171 | at alpha= | 11 | deg
JavaFoil+Calcfoil stall+Eppler ext transition |  |  |  | L/D Max: | 90.298 | at alpha= | 2.5 | deg
Re: | 2000000 |  |  | Cd Min: | 0.00521 | at alpha= | -1.5 | deg
Mach: | 0 |  |  | Cl=0 at alpha= | -1.625 | deg
|  |  |  | @ Cl=0.1, Cd= | 0.005218
|  |  |  | @ Cl=0.4, Cd= | 0.005393
|  |  |  | @ Cl=0.6, Cd= | 0.0091997
alpha (deg) | Cl | Cd | Cm | Cl/Cd
-15.5 | -0.707 | 0.11854 | -0.007 | -5.968
-15 | -0.722 | 0.11103 | -0.007 | -6.499
-14.5 | -0.733 | 0.10321 | -0.008 | -7.106
-14 | -0.743 | 0.09703 | -0.008 | -7.659
-13.5 | -0.75 | 0.09083 | -0.009 | -8.254
-13 | -0.753 | 0.08509 | -0.009 | -8.856
-12.5 | -0.753 | 0.08086 | -0.01 | -9.316
-12 | -0.75 | 0.07496 | -0.01 | -10.011
-11.5 | -0.744 | 0.06987 | -0.011 | -10.644
-11 | -0.732 | 0.06596 | -0.012 | -11.103
-10.5 | -0.856 | 0.01472 | -0.021 | -58.103
-10 | -0.848 | 0.01281 | -0.023 | -66.245
-9.5 | -0.827 | 0.01159 | -0.024 | -71.357
-9 | -0.793 | 0.01157 | -0.025 | -68.57
-8.5 | -0.753 | 0.01096 | -0.026 | -68.694
-8 | -0.709 | 0.01051 | -0.026 | -67.502
-7.5 | -0.663 | 0.01011 | -0.027 | -65.634
-7 | -0.614 | 0.00972 | -0.028 | -63.214
-6.5 | -0.563 | 0.00935 | -0.029 | -60.273
-6 | -0.51 | 0.0091 | -0.03 | -56.086
-5.5 | -0.456 | 0.00871 | -0.031 | -52.294
-5 | -0.399 | 0.00842 | -0.032 | -47.442
-4.5 | -0.342 | 0.0082 | -0.033 | -41.693
-4 | -0.284 | 0.00804 | -0.034 | -35.314
-3.5 | -0.225 | 0.00787 | -0.034 | -28.548
-3 | -0.165 | 0.00773 | -0.035 | -21.382
-2.5 | -0.105 | 0.00759 | -0.036 | -13.866
-2 | -0.045 | 0.00745 | -0.037 | -6.06
-1.5 | 0.015 | 0.00521 | -0.038 | 2.904
-1 | 0.076 | 0.00521 | -0.039 | 14.495
-0.5 | 0.136 | 0.00523 | -0.04 | 25.999
0 | 0.196 | 0.00526 | -0.041 | 37.32
0.5 | 0.257 | 0.00529 | -0.042 | 48.499
1 | 0.317 | 0.00532 | -0.042 | 59.569
1.5 | 0.377 | 0.00537 | -0.043 | 70.155
2 | 0.437 | 0.00543 | -0.044 | 80.447
2.5 | 0.496 | 0.00549 | -0.045 | 90.298
3 | 0.556 | 0.00901 | -0.046 | 61.673
3.5 | 0.614 | 0.00926 | -0.047 | 66.382
4 | 0.672 | 0.00953 | -0.048 | 70.54
4.5 | 0.729 | 0.00989 | -0.049 | 73.768
5 | 0.785 | 0.01021 | -0.05 | 76.886
5.5 | 0.84 | 0.0106 | -0.05 | 79.188
6 | 0.892 | 0.011 | -0.051 | 81.131
6.5 | 0.942 | 0.01169 | -0.052 | 80.579
7 | 0.985 | 0.01158 | -0.053 | 85.039
7.5 | 1.024 | 0.01255 | -0.053 | 81.556
8 | 1.059 | 0.01307 | -0.054 | 81.029
8.5 | 1.091 | 0.01372 | -0.055 | 79.501
9 | 1.118 | 0.0144 | -0.056 | 77.627
9.5 | 1.139 | 0.01518 | -0.056 | 75.082
10 | 1.156 | 0.01603 | -0.057 | 72.099
10.5 | 1.166 | 0.0169 | -0.058 | 69.018
11 | 1.171 | 0.0176 | -0.058 | 66.532
11.5 | 1.165 | 0.01933 | -0.059 | 60.264
12 | 1.147 | 0.02208 | -0.058 | 51.946
12.5 | 1.083 | 0.0345 | -0.055 | 31.399
13 | 0.952 | 0.08593 | -0.034 | 11.08
13.5 | 0.939 | 0.09032 | -0.035 | 10.395
14 | 0.922 | 0.09665 | -0.034 | 9.539
14.5 | 0.902 | 0.10364 | -0.034 | 8.699
15 | 0.878 | 0.11035 | -0.034 | 7.956
15.5 | 0.849 | 0.1178 | -0.033 | 7.205
16 | 0.818 | 0.12595 | -0.033 | 6.495

## 50. Re 2M Mach 0.00 (2)
BIGFOIL.COM POLAR EXPORT
NACA65A213
NACA65A213 |  |  |  | Cl Max: | 1.4579 | at alpha= | 18 | deg
XFOIL ncrit=9 |  |  |  | L/D Max: | 88.46 | at alpha= | 3 | deg
Re: | 2000000 |  |  | Cd Min: | 0.09312 | at alpha= | 20 | deg
Mach: | 0 |  |  | Cl=0 at alpha= | -1.6443 | deg
|  |  |  | @ Cl=0.1, Cd= | 0.0045341
|  |  |  | @ Cl=0.4, Cd= | 0.0048862
|  |  |  | @ Cl=0.6, Cd= | 0.0087951
alpha (deg) | Cl | Cd | Cm | Cl/Cd
-18 | -1.0818 | 0.07713 | -0.0511 | -14.0257
-17.5 | -1.1679 | 0.0556 | -0.0638 | -21.0054
-17 | -1.1736 | 0.04879 | -0.0667 | -24.0541
-16.5 | -1.1857 | 0.04198 | -0.0686 | -28.2444
-16 | -1.1844 | 0.03719 | -0.069 | -31.8473
-15.5 | -1.1845 | 0.03268 | -0.0683 | -36.2454
-15 | -1.1722 | 0.02965 | -0.067 | -39.5346
-14.5 | -1.1469 | 0.0279 | -0.0656 | -41.1075
-14 | -1.1276 | 0.0259 | -0.0634 | -43.5367
-13.5 | -1.1404 | 0.02208 | -0.0567 | -51.6486
-12.5 | -1.0775 | 0.01868 | -0.0529 | -57.682
-12 | -1.026 | 0.01751 | -0.054 | -58.5951
-11.5 | -0.9734 | 0.01606 | -0.0553 | -60.6102
-11 | -0.918 | 0.01522 | -0.0567 | -60.3154
-10.5 | -0.8667 | 0.01424 | -0.0572 | -60.8638
-10 | -0.8114 | 0.01352 | -0.0582 | -60.0148
-9.5 | -0.7622 | 0.01192 | -0.0585 | -63.943
-9 | -0.7026 | 0.01122 | -0.0604 | -62.6203
-8.5 | -0.6444 | 0.01059 | -0.0618 | -60.8499
-8 | -0.5879 | 0.01011 | -0.0628 | -58.1503
-7.5 | -0.5383 | 0.00941 | -0.0622 | -57.2051
-7 | -0.4865 | 0.00901 | -0.0619 | -53.9956
-6.5 | -0.4365 | 0.00859 | -0.0612 | -50.8149
-6 | -0.3879 | 0.00826 | -0.0601 | -46.9613
-5.5 | -0.3385 | 0.00799 | -0.059 | -42.3655
-5 | -0.2893 | 0.00777 | -0.0579 | -37.2329
-4.5 | -0.2405 | 0.00755 | -0.0567 | -31.8543
-4 | -0.1922 | 0.00733 | -0.0553 | -26.221
-3 | -0.095 | 0.00694 | -0.0526 | -13.6888
-2.5 | -0.0599 | 0.00609 | -0.0487 | -9.8358
-2 | -0.0308 | 0.00501 | -0.0435 | -6.1477
-1.5 | 0.0125 | 0.00465 | -0.041 | 2.6882
-1 | 0.0624 | 0.00458 | -0.0399 | 13.6245
-0.5 | 0.1116 | 0.00452 | -0.0385 | 24.6903
0 | 0.1627 | 0.0045 | -0.0376 | 36.1556
0.5 | 0.2133 | 0.0045 | -0.0365 | 47.4
1 | 0.2623 | 0.00456 | -0.0351 | 57.5219
1.5 | 0.3126 | 0.00463 | -0.034 | 67.5162
2.5 | 0.4081 | 0.00491 | -0.0308 | 83.1161
3 | 0.4538 | 0.00513 | -0.0288 | 88.46
3.5 | 0.4829 | 0.00599 | -0.0235 | 80.6177
4 | 0.5044 | 0.00731 | -0.017 | 69.0014
4.5 | 0.5382 | 0.00837 | -0.0132 | 64.3011
5.5 | 0.6516 | 0.00915 | -0.0149 | 71.2131
6 | 0.7275 | 0.00952 | -0.0203 | 76.4181
6.5 | 0.798 | 0.00996 | -0.0244 | 80.1205
7 | 0.8712 | 0.01035 | -0.029 | 84.1739
7.5 | 0.948 | 0.01096 | -0.0346 | 86.4964
8.5 | 1.035 | 0.01227 | -0.0311 | 84.3521
9 | 1.0699 | 0.01285 | -0.0275 | 83.2607
9.5 | 1.101 | 0.01376 | -0.0235 | 80.0145
10 | 1.1382 | 0.01443 | -0.0208 | 78.8773
10.5 | 1.1737 | 0.01527 | -0.018 | 76.8631
11 | 1.2043 | 0.01645 | -0.0146 | 73.2097
11.5 | 1.2333 | 0.01778 | -0.0112 | 69.3645
12 | 1.2669 | 0.01885 | -0.0088 | 67.2095
12.5 | 1.2978 | 0.02013 | -0.0062 | 64.4709
13 | 1.3257 | 0.02165 | -0.0035 | 61.2333
13.5 | 1.3467 | 0.02374 | -0.0003 | 56.727
14 | 1.3743 | 0.02537 | 0.002 | 54.1703
14.5 | 1.3857 | 0.02833 | 0.0054 | 48.9128
15 | 1.4039 | 0.03085 | 0.0078 | 45.5073
15.5 | 1.4267 | 0.03306 | 0.0095 | 43.1549
16 | 1.4418 | 0.03604 | 0.0113 | 40.0055
16.5 | 1.4499 | 0.0398 | 0.013 | 36.4296
17 | 1.4578 | 0.04382 | 0.0142 | 33.2679
17.5 | 1.4465 | 0.05019 | 0.0151 | 28.8205
18 | 1.4579 | 0.05437 | 0.0149 | 26.8144
18.5 | 1.4572 | 0.06024 | 0.0143 | 24.1899
19 | 1.4378 | 0.06899 | 0.0123 | 20.8407
19.5 | 1.4221 | 0.07789 | 0.0094 | 18.2578
20 | 1.3719 | 0.09312 | 0.0029 | 14.7326

## 51. Re 2M Mach 0.10 (1)
BIGFOIL.COM POLAR EXPORT
NACA65A213
NACA65A213 |  |  |  | Cl Max: | 1.16 | at alpha= | 11 | deg
JavaFoil+Calcfoil stall+Eppler ext transition |  |  |  | L/D Max: | 90.666 | at alpha= | 2.5 | deg
Re: | 2000000 |  |  | Cd Min: | 0.00521 | at alpha= | -1.5 | deg
Mach: | 0.1 |  |  | Cl=0 at alpha= | -1.625 | deg
|  |  |  | @ Cl=0.1, Cd= | 0.0052361
|  |  |  | @ Cl=0.4, Cd= | 0.0053975
|  |  |  | @ Cl=0.6, Cd= | 0.009208
alpha (deg) | Cl | Cd | Cm | Cl/Cd
-15 | -0.692 | 0.11436 | -0.007 | -6.052
-14.5 | -0.708 | 0.105 | -0.007 | -6.74
-14 | -0.72 | 0.09767 | -0.008 | -7.374
-13.5 | -0.73 | 0.09229 | -0.008 | -7.915
-13 | -0.737 | 0.08697 | -0.009 | -8.478
-12.5 | -0.74 | 0.08217 | -0.01 | -9.01
-12 | -0.74 | 0.0759 | -0.01 | -9.751
-11.5 | -0.736 | 0.07094 | -0.011 | -10.371
-11 | -0.727 | 0.06672 | -0.012 | -10.888
-10.5 | -0.825 | 0.01921 | -0.021 | -42.973
-10 | -0.844 | 0.01301 | -0.023 | -64.888
-9.5 | -0.823 | 0.01219 | -0.024 | -67.487
-9 | -0.793 | 0.01166 | -0.025 | -68.042
-8.5 | -0.754 | 0.01101 | -0.026 | -68.441
-8 | -0.711 | 0.01056 | -0.027 | -67.334
-7.5 | -0.665 | 0.01018 | -0.027 | -65.307
-7 | -0.617 | 0.00975 | -0.028 | -63.219
-6.5 | -0.566 | 0.00938 | -0.029 | -60.303
-6 | -0.512 | 0.00912 | -0.03 | -56.179
-5.5 | -0.458 | 0.00874 | -0.031 | -52.34
-5 | -0.401 | 0.0085 | -0.032 | -47.217
-4.5 | -0.344 | 0.00822 | -0.033 | -41.825
-4 | -0.285 | 0.00805 | -0.034 | -35.435
-3.5 | -0.226 | 0.00788 | -0.035 | -28.663
-3 | -0.166 | 0.00774 | -0.036 | -21.462
-2.5 | -0.106 | 0.0076 | -0.036 | -13.928
-2 | -0.045 | 0.00745 | -0.037 | -6.09
-1.5 | 0.015 | 0.00521 | -0.038 | 2.918
-1 | 0.076 | 0.00524 | -0.039 | 14.488
-0.5 | 0.137 | 0.00523 | -0.04 | 26.106
0 | 0.197 | 0.00526 | -0.041 | 37.476
0.5 | 0.258 | 0.00529 | -0.042 | 48.729
1 | 0.319 | 0.00534 | -0.043 | 59.615
1.5 | 0.379 | 0.00538 | -0.044 | 70.43
2 | 0.439 | 0.00543 | -0.044 | 80.771
2.5 | 0.499 | 0.0055 | -0.045 | 90.666
3 | 0.558 | 0.00903 | -0.046 | 61.817
3.5 | 0.617 | 0.00928 | -0.047 | 66.567
4 | 0.676 | 0.0096 | -0.048 | 70.396
4.5 | 0.733 | 0.00992 | -0.049 | 73.901
5 | 0.789 | 0.01029 | -0.05 | 76.65
5.5 | 0.843 | 0.01064 | -0.051 | 79.236
6 | 0.896 | 0.01114 | -0.052 | 80.418
6.5 | 0.945 | 0.01184 | -0.052 | 79.86
7 | 0.988 | 0.01119 | -0.053 | 88.25
7.5 | 1.026 | 0.01265 | -0.054 | 81.089
8 | 1.061 | 0.01319 | -0.054 | 80.471
8.5 | 1.092 | 0.01385 | -0.055 | 78.803
9 | 1.117 | 0.01455 | -0.056 | 76.786
9.5 | 1.137 | 0.01539 | -0.057 | 73.905
10 | 1.151 | 0.01623 | -0.057 | 70.928
10.5 | 1.159 | 0.01718 | -0.058 | 67.464
11 | 1.16 | 0.01803 | -0.058 | 64.319
11.5 | 1.148 | 0.02001 | -0.059 | 57.369
12 | 0.979 | 0.06565 | -0.042 | 14.911
12.5 | 0.955 | 0.076 | -0.038 | 12.561
13 | 0.93 | 0.08749 | -0.034 | 10.632
13.5 | 0.913 | 0.09206 | -0.034 | 9.921
14 | 0.892 | 0.09895 | -0.033 | 9.01
14.5 | 0.868 | 0.10564 | -0.033 | 8.218
15 | 0.84 | 0.11289 | -0.033 | 7.439
15.5 | 0.807 | 0.11947 | -0.032 | 6.751
16 | 0.772 | 0.12781 | -0.032 | 6.04

## 52. Re 2M Mach 0.10 (2)
BIGFOIL.COM POLAR EXPORT
NACA65A213
NACA65A213 |  |  |  | Cl Max: | 1.4369 | at alpha= | 17 | deg
XFOIL ncrit=9 |  |  |  | L/D Max: | 88.4272 | at alpha= | 3 | deg
Re: | 2000000 |  |  | Cd Min: | 0.22904 | at alpha= | -20 | deg
Mach: | 0.1 |  |  | Cl=0 at alpha= | -1.6442 | deg
|  |  |  | @ Cl=0.1, Cd= | 0.0045448
|  |  |  | @ Cl=0.4, Cd= | 0.0048842
|  |  |  | @ Cl=0.6, Cd= | 0.0088898
alpha (deg) | Cl | Cd | Cm | Cl/Cd
-20 | -0.6501 | 0.22904 | 0.0197 | -2.8384
-19.5 | -0.4289 | 0.18287 | -0.0066 | -2.3454
-19 | -0.6236 | 0.21257 | 0.0112 | -2.9336
-18 | -0.6008 | 0.19696 | 0.0035 | -3.0504
-17.5 | -1.0306 | 0.08117 | -0.0496 | -12.6968
-17 | -1.0932 | 0.06171 | -0.062 | -17.7151
-16.5 | -1.1273 | 0.05039 | -0.0678 | -22.3715
-16 | -1.1376 | 0.04351 | -0.07 | -26.1457
-15.5 | -1.1508 | 0.03708 | -0.0707 | -31.0356
-15 | -1.1479 | 0.03283 | -0.07 | -34.965
-14.5 | -1.1316 | 0.03009 | -0.0687 | -37.6072
-14 | -1.1171 | 0.02749 | -0.0665 | -40.6366
-13.5 | -1.108 | 0.02485 | -0.0629 | -44.5875
-13 | -1.1224 | 0.02144 | -0.0548 | -52.3507
-12.5 | -1.0789 | 0.01948 | -0.0552 | -55.385
-12 | -1.0277 | 0.0182 | -0.0562 | -56.467
-11.5 | -0.976 | 0.0166 | -0.0573 | -58.7952
-11 | -0.9212 | 0.01566 | -0.0584 | -58.825
-10.5 | -0.8698 | 0.01459 | -0.0587 | -59.6162
-10 | -0.8152 | 0.01377 | -0.0595 | -59.2012
-9.5 | -0.7661 | 0.01215 | -0.0596 | -63.0535
-9 | -0.7067 | 0.01138 | -0.0613 | -62.1002
-8.5 | -0.6482 | 0.01071 | -0.0626 | -60.5229
-8 | -0.5907 | 0.0102 | -0.0637 | -57.9118
-7.5 | -0.5409 | 0.00948 | -0.063 | -57.057
-7 | -0.489 | 0.00906 | -0.0626 | -53.9735
-6.5 | -0.4389 | 0.00863 | -0.0618 | -50.8575
-6 | -0.3897 | 0.00829 | -0.0606 | -47.0084
-5.5 | -0.34 | 0.00803 | -0.0596 | -42.3412
-5 | -0.2908 | 0.00778 | -0.0584 | -37.3779
-4.5 | -0.2415 | 0.00758 | -0.0571 | -31.8602
-4 | -0.193 | 0.00735 | -0.0557 | -26.2585
-3.5 | -0.1438 | 0.00718 | -0.0544 | -20.0279
-2.5 | -0.0596 | 0.00615 | -0.0491 | -9.6911
-2 | -0.0306 | 0.00506 | -0.0438 | -6.0474
-1.5 | 0.0124 | 0.00466 | -0.0412 | 2.6609
-1 | 0.0626 | 0.00459 | -0.04 | 13.6383
-0.5 | 0.1122 | 0.00453 | -0.0387 | 24.7682
0 | 0.1632 | 0.00452 | -0.0377 | 36.1062
0.5 | 0.2141 | 0.00452 | -0.0367 | 47.3673
1 | 0.2636 | 0.00457 | -0.0353 | 57.6805
1.5 | 0.314 | 0.00464 | -0.0341 | 67.6724
2 | 0.3633 | 0.00475 | -0.0328 | 76.4842
2.5 | 0.4098 | 0.00492 | -0.0308 | 83.2927
3 | 0.4554 | 0.00515 | -0.0287 | 88.4272
3.5 | 0.484 | 0.00603 | -0.0232 | 80.2653
4.5 | 0.5395 | 0.00842 | -0.0128 | 64.0736
5 | 0.5914 | 0.00884 | -0.0125 | 66.9005
5.5 | 0.6536 | 0.0092 | -0.0145 | 71.0435
6 | 0.7299 | 0.00957 | -0.0198 | 76.2696
6.5 | 0.8002 | 0.01001 | -0.0237 | 79.9401
7 | 0.8738 | 0.01042 | -0.0284 | 83.858
7.5 | 0.9515 | 0.01105 | -0.034 | 86.1086
8 | 1.0078 | 0.01178 | -0.0349 | 85.5518
8.5 | 1.036 | 0.01237 | -0.0296 | 83.751
9 | 1.071 | 0.013 | -0.026 | 82.3846
9.5 | 1.1031 | 0.01392 | -0.022 | 79.2457
10 | 1.1399 | 0.01466 | -0.0192 | 77.7558
10.5 | 1.1752 | 0.01555 | -0.0162 | 75.5756
11 | 1.2023 | 0.01702 | -0.0123 | 70.6404
11.5 | 1.235 | 0.01818 | -0.0094 | 67.9318
12 | 1.2678 | 0.01936 | -0.0068 | 65.4855
12.5 | 1.2979 | 0.02077 | -0.004 | 62.4892
13 | 1.3252 | 0.02241 | -0.0012 | 59.1343
13.5 | 1.3398 | 0.02507 | 0.0027 | 53.4424
14 | 1.363 | 0.02714 | 0.0053 | 50.2211
14.5 | 1.3823 | 0.02961 | 0.0079 | 46.6836
15 | 1.3972 | 0.03252 | 0.0105 | 42.9643
15.5 | 1.4182 | 0.03503 | 0.0122 | 40.4853
16 | 1.4286 | 0.03861 | 0.0141 | 37.0008
16.5 | 1.4338 | 0.04291 | 0.0155 | 33.4141
17 | 1.4369 | 0.0477 | 0.0164 | 30.1237
17.5 | 1.4163 | 0.05557 | 0.0165 | 25.4868
18 | 1.4256 | 0.06038 | 0.0158 | 23.6105
18.5 | 1.4135 | 0.0683 | 0.014 | 20.6955
19 | 1.3816 | 0.07972 | 0.0101 | 17.3307
19.5 | 1.3547 | 0.0914 | 0.005 | 14.8217
20 | 1.2826 | 0.11234 | -0.0059 | 11.4171

## 53. Re 2M Mach 0.25 (1)
BIGFOIL.COM POLAR EXPORT
NACA65A213
NACA65A213 |  |  |  | Cl Max: | 1.111 | at alpha= | 9.5 | deg
JavaFoil+Calcfoil stall+Eppler ext transition |  |  |  | L/D Max: | 92.258 | at alpha= | 2.5 | deg
Re: | 2000000 |  |  | Cd Min: | 0.00526 | at alpha= | -1.5 | deg
Mach: | 0.25 |  |  | Cl=0 at alpha= | -1.627 | deg
|  |  |  | @ Cl=0.1, Cd= | 0.0052706
|  |  |  | @ Cl=0.4, Cd= | 0.0054342
|  |  |  | @ Cl=0.6, Cd= | 0.12022
alpha (deg) | Cl | Cd | Cm | Cl/Cd
-14 | -0.523 | 0.11069 | -0.008 | -4.727
-13.5 | -0.565 | 0.10123 | -0.008 | -5.577
-13 | -0.6 | 0.09407 | -0.008 | -6.374
-12.5 | -0.628 | 0.08881 | -0.009 | -7.076
-12 | -0.652 | 0.08188 | -0.009 | -7.961
-11.5 | -0.668 | 0.07553 | -0.01 | -8.846
-11 | -0.677 | 0.07163 | -0.011 | -9.449
-10.5 | -0.679 | 0.06498 | -0.012 | -10.45
-10 | -0.675 | 0.06 | -0.013 | -11.245
-9.5 | -0.67 | 0.05237 | -0.016 | -12.792
-9 | -0.781 | 0.0123 | -0.025 | -63.531
-8.5 | -0.755 | 0.01164 | -0.026 | -64.893
-8 | -0.717 | 0.01105 | -0.027 | -64.87
-7.5 | -0.674 | 0.01056 | -0.028 | -63.812
-7 | -0.627 | 0.01014 | -0.029 | -61.834
-6.5 | -0.577 | 0.0097 | -0.03 | -59.424
-6 | -0.524 | 0.00934 | -0.031 | -56.051
-5.5 | -0.468 | 0.009 | -0.032 | -52.018
-5 | -0.411 | 0.00859 | -0.033 | -47.866
-4.5 | -0.353 | 0.00838 | -0.034 | -42.089
-4 | -0.293 | 0.00819 | -0.035 | -35.752
-3.5 | -0.232 | 0.00797 | -0.036 | -29.121
-3 | -0.171 | 0.00781 | -0.036 | -21.832
-2.5 | -0.109 | 0.00767 | -0.037 | -14.171
-2 | -0.047 | 0.00751 | -0.038 | -6.204
-1.5 | 0.016 | 0.00526 | -0.039 | 2.97
-1 | 0.078 | 0.00526 | -0.04 | 14.831
-0.5 | 0.14 | 0.00529 | -0.041 | 26.528
0 | 0.203 | 0.00529 | -0.042 | 38.29
0.5 | 0.265 | 0.00535 | -0.043 | 49.576
1 | 0.327 | 0.00538 | -0.044 | 60.818
1.5 | 0.389 | 0.00542 | -0.045 | 71.83
2 | 0.451 | 0.0055 | -0.046 | 81.923
2.5 | 0.512 | 0.00555 | -0.047 | 92.258
3 | 0.573 | 0.00921 | -0.048 | 62.252
3.5 | 0.634 | 0.00949 | -0.048 | 66.801
4 | 0.694 | 0.00983 | -0.049 | 70.538
4.5 | 0.752 | 0.01018 | -0.05 | 73.898
5 | 0.809 | 0.01062 | -0.051 | 76.138
5.5 | 0.864 | 0.01109 | -0.052 | 77.899
6 | 0.917 | 0.01157 | -0.053 | 79.276
6.5 | 0.961 | 0.01211 | -0.054 | 79.39
7 | 1.001 | 0.01262 | -0.054 | 79.335
7.5 | 1.037 | 0.01325 | -0.055 | 78.276
8 | 1.067 | 0.01388 | -0.056 | 76.87
8.5 | 1.09 | 0.01469 | -0.057 | 74.204
9 | 1.105 | 0.01543 | -0.057 | 71.624
9.5 | 1.111 | 0.01658 | -0.058 | 66.987
10 | 1.107 | 0.01769 | -0.059 | 62.578
10.5 | 1.085 | 0.01965 | -0.059 | 55.209
11 | 0.896 | 0.06744 | -0.037 | 13.286
11.5 | 0.864 | 0.07686 | -0.032 | 11.242
12 | 0.831 | 0.08314 | -0.032 | 9.992
12.5 | 0.79 | 0.09087 | -0.031 | 8.696
13 | 0.741 | 0.11552 | -0.024 | 6.413
13.5 | 0.691 | 0.10538 | -0.029 | 6.556
14 | 0.633 | 0.11379 | -0.029 | 5.566
14.5 | 0.571 | 0.12022 | -0.03 | 4.751

## 54. Re 2M Mach 0.25 (2)
BIGFOIL.COM POLAR EXPORT
NACA65A213
NACA65A213 |  |  |  | Cl Max: | 1.3052 | at alpha= | 14.5 | deg
XFOIL ncrit=9 |  |  |  | L/D Max: | 88.1973 | at alpha= | 3 | deg
Re: | 2000000 |  |  | Cd Min: | 0.22837 | at alpha= | 19.5 | deg
Mach: | 0.25 |  |  | Cl=0 at alpha= | -1.6917 | deg
|  |  |  | @ Cl=0.1, Cd= | 0.0046039
|  |  |  | @ Cl=0.4, Cd= | 0.0049123
|  |  |  | @ Cl=0.6, Cd= | 0.0090153
alpha (deg) | Cl | Cd | Cm | Cl/Cd
-17.5 | -0.591 | 0.19171 | -0.0004 | -3.0828
-17 | -0.5683 | 0.18903 | -0.0034 | -3.0064
-16.5 | -0.559 | 0.18 | -0.0074 | -3.1056
-16 | -0.5522 | 0.1704 | -0.0115 | -3.2406
-15.5 | -0.5472 | 0.16052 | -0.0157 | -3.4089
-15 | -0.5554 | 0.14681 | -0.021 | -3.7831
-14.5 | -0.8442 | 0.07481 | -0.0564 | -11.2846
-14 | -0.8855 | 0.05775 | -0.0686 | -15.3333
-13.5 | -0.9206 | 0.04651 | -0.0746 | -19.7936
-13 | -0.9719 | 0.03613 | -0.0764 | -26.9001
-12.5 | -1.0068 | 0.02931 | -0.0728 | -34.3501
-12 | -1.0054 | 0.02481 | -0.0699 | -40.524
-11.5 | -0.9721 | 0.02151 | -0.0693 | -45.1929
-11 | -0.9206 | 0.01928 | -0.0702 | -47.749
-10.5 | -0.8771 | 0.01725 | -0.0689 | -50.8464
-10 | -0.8299 | 0.01575 | -0.0676 | -52.6921
-9.5 | -0.7792 | 0.01432 | -0.0669 | -54.4134
-9 | -0.7289 | 0.01249 | -0.0664 | -58.3587
-8.5 | -0.6673 | 0.0115 | -0.0676 | -58.0261
-8 | -0.6082 | 0.01073 | -0.0682 | -56.6822
-7.5 | -0.5537 | 0.00998 | -0.0677 | -55.481
-7 | -0.5018 | 0.00938 | -0.0666 | -53.4968
-6.5 | -0.4499 | 0.00891 | -0.0655 | -50.4938
-6 | -0.3986 | 0.00854 | -0.0642 | -46.6745
-5.5 | -0.3482 | 0.00822 | -0.0626 | -42.3601
-5 | -0.2985 | 0.00791 | -0.061 | -37.737
-4.5 | -0.2469 | 0.00773 | -0.0597 | -31.9405
-4 | -0.1979 | 0.00744 | -0.0579 | -26.5995
-3.5 | -0.1468 | 0.00729 | -0.0565 | -20.1372
-3 | -0.0974 | 0.00706 | -0.0548 | -13.796
-2.5 | -0.0568 | 0.00643 | -0.0514 | -8.8336
-2 | -0.0279 | 0.00533 | -0.0459 | -5.2345
-1 | 0.0626 | 0.00464 | -0.0408 | 13.4914
-0.5 | 0.1144 | 0.00459 | -0.0396 | 24.9237
0 | 0.1662 | 0.00456 | -0.0383 | 36.4474
0.5 | 0.2188 | 0.00459 | -0.0373 | 47.6688
1.5 | 0.321 | 0.00471 | -0.0344 | 68.1529
2 | 0.3721 | 0.0048 | -0.0331 | 77.5208
2.5 | 0.4193 | 0.00499 | -0.0308 | 84.0281
3 | 0.4648 | 0.00527 | -0.0283 | 88.1973
3.5 | 0.4889 | 0.00632 | -0.0215 | 77.3576
4 | 0.5083 | 0.00772 | -0.0142 | 65.842
4.5 | 0.5451 | 0.00863 | -0.0105 | 63.1634
5 | 0.6021 | 0.00903 | -0.0107 | 66.6777
5.5 | 0.6649 | 0.00949 | -0.0124 | 70.0632
6 | 0.7422 | 0.00986 | -0.0172 | 75.2738
6.5 | 0.8111 | 0.01028 | -0.02 | 78.9008
7 | 0.8862 | 0.01081 | -0.0242 | 81.9796
7.5 | 0.9669 | 0.01155 | -0.0296 | 83.7143
8 | 1.0058 | 0.01236 | -0.026 | 81.3754
8.5 | 1.0423 | 0.01306 | -0.0219 | 79.8086
9 | 1.0751 | 0.0141 | -0.0175 | 76.2482
9.5 | 1.1113 | 0.01508 | -0.0138 | 73.6936
10 | 1.1461 | 0.01623 | -0.0102 | 70.6161
10.5 | 1.1763 | 0.01776 | -0.0061 | 66.2331
11 | 1.206 | 0.01941 | -0.0022 | 62.1329
11.5 | 1.2354 | 0.02115 | 0.0014 | 58.4113
12 | 1.264 | 0.02303 | 0.0048 | 54.8849
12.5 | 1.2875 | 0.02537 | 0.0085 | 50.7489
13 | 1.2994 | 0.0287 | 0.0126 | 45.2753
13.5 | 1.3032 | 0.03289 | 0.0166 | 39.623
14 | 1.3045 | 0.03751 | 0.0197 | 34.7774
14.5 | 1.3052 | 0.04254 | 0.0218 | 30.6817
15 | 1.2866 | 0.04994 | 0.023 | 25.7629
15.5 | 1.2849 | 0.0562 | 0.0228 | 22.863
16 | 1.2498 | 0.06727 | 0.0201 | 18.5789
16.5 | 1.201 | 0.08191 | 0.0137 | 14.6624
17 | 1.1531 | 0.0987 | 0.0045 | 11.6829
17.5 | 1.0707 | 0.12436 | -0.0101 | 8.6097
18 | 0.994 | 0.15003 | -0.0237 | 6.6253
18.5 | 0.8178 | 0.21453 | -0.0554 | 3.8121
19 | 0.8286 | 0.22373 | -0.0603 | 3.7036
19.5 | 0.8465 | 0.22837 | -0.0642 | 3.7067

## 55. Re 2M Mach 0.50 (1)
BIGFOIL.COM POLAR EXPORT
NACA65A213
NACA65A213 |  |  |  | Cl Max: | 1.177 | at alpha= | 20 | deg
JavaFoil+Calcfoil stall+Eppler ext transition |  |  |  | L/D Max: | 87.486 | at alpha= | 2 | deg
Re: | 2000000 |  |  | Cd Min: | 0.00545 | at alpha= | -1 | deg
Mach: | 0.5 |  |  | Cl=0 at alpha= | -1.6232 | deg
|  |  |  | @ Cl=0.1, Cd= | 0.0054537
|  |  |  | @ Cl=0.4, Cd= | 0.0056294
|  |  |  | @ Cl=0.6, Cd= | 0.0099171
alpha (deg) | Cl | Cd | Cm | Cl/Cd
-20 | -1.007 | 0.17318 | -0.004 | -5.817
-19.5 | -0.983 | 0.17406 | -0.005 | -5.648
-19 | -0.953 | 0.16791 | -0.005 | -5.675
-18.5 | -0.926 | 0.1619 | -0.006 | -5.717
-18 | -0.899 | 0.15776 | -0.006 | -5.697
-17.5 | -0.872 | 0.15245 | -0.006 | -5.72
-17 | -0.845 | 0.14807 | -0.007 | -5.71
-16.5 | -0.819 | 0.1439 | -0.007 | -5.69
-16 | -0.792 | 0.14168 | -0.008 | -5.59
-15.5 | -0.763 | 0.13285 | -0.008 | -5.746
-15 | -0.736 | 0.12831 | -0.008 | -5.738
-14.5 | -0.709 | 0.12028 | -0.009 | -5.898
-14 | -0.682 | 0.11648 | -0.009 | -5.858
-13.5 | -0.655 | 0.11191 | -0.01 | -5.856
-13 | -0.628 | 0.11183 | -0.01 | -5.617
-12.5 | -0.6 | 0.10385 | -0.01 | -5.774
-12 | -0.572 | 0.09986 | -0.011 | -5.733
-11.5 | -0.545 | 0.09673 | -0.011 | -5.637
-11 | -0.518 | 0.09137 | -0.012 | -5.67
-10.5 | -0.491 | 0.09089 | -0.012 | -5.401
-10 | -0.462 | 0.11025 | -0.011 | -4.191
-9.5 | -0.435 | 0.08291 | -0.012 | -5.248
-9 | -0.408 | 0.08197 | -0.013 | -4.973
-8.5 | -0.38 | 0.06468 | -0.013 | -5.877
-8 | -0.353 | 0.0566 | -0.014 | -6.238
-7.5 | -0.327 | 0.04852 | -0.017 | -6.739
-7 | -0.482 | 0.04591 | -0.017 | -10.504
-6.5 | -0.592 | 0.01146 | -0.034 | -51.635
-6 | -0.557 | 0.01064 | -0.035 | -52.314
-5.5 | -0.508 | 0.01012 | -0.036 | -50.183
-5 | -0.451 | 0.00955 | -0.037 | -47.281
-4.5 | -0.39 | 0.00908 | -0.038 | -42.951
-4 | -0.325 | 0.00873 | -0.039 | -37.266
-3.5 | -0.258 | 0.0085 | -0.04 | -30.39
-3 | -0.19 | 0.00822 | -0.041 | -23.158
-2.5 | -0.121 | 0.00802 | -0.042 | -15.134
-2 | -0.052 | 0.00785 | -0.043 | -6.635
-1.5 | 0.017 | 0.00546 | -0.044 | 3.2
-1 | 0.087 | 0.00545 | -0.045 | 15.994
-0.5 | 0.157 | 0.00547 | -0.046 | 28.709
0 | 0.227 | 0.0055 | -0.047 | 41.19
0.5 | 0.296 | 0.00556 | -0.048 | 53.297
1 | 0.366 | 0.00559 | -0.049 | 65.423
1.5 | 0.435 | 0.00567 | -0.05 | 76.678
2 | 0.504 | 0.00576 | -0.051 | 87.486
2.5 | 0.572 | 0.00974 | -0.052 | 58.704
3 | 0.64 | 0.01017 | -0.053 | 62.89
3.5 | 0.707 | 0.01056 | -0.054 | 66.948
4 | 0.77 | 0.0106 | -0.055 | 72.655
4.5 | 0.829 | 0.01144 | -0.056 | 72.444
5 | 0.885 | 0.01201 | -0.057 | 73.677
5.5 | 0.935 | 0.01289 | -0.058 | 72.528
6 | 0.977 | 0.01372 | -0.058 | 71.184
6.5 | 0.998 | 0.01476 | -0.059 | 67.628
7 | 0.979 | 0.0159 | -0.06 | 61.591
7.5 | 0.65 | 0.05336 | -0.029 | 12.175
8 | 0.533 | 0.05427 | -0.032 | 9.815
8.5 | 0.558 | 0.06136 | -0.029 | 9.088
9 | 0.584 | 0.07548 | -0.027 | 7.737
9.5 | 0.611 | 0.08437 | -0.029 | 7.247
10 | 0.638 | 0.08445 | -0.03 | 7.56
10.5 | 0.666 | 0.08771 | -0.032 | 7.598
11 | 0.693 | 0.09781 | -0.032 | 7.087
11.5 | 0.72 | 0.10081 | -0.033 | 7.143
12 | 0.747 | 0.10413 | -0.033 | 7.171
12.5 | 0.775 | 0.10625 | -0.036 | 7.298
13 | 0.802 | 0.11312 | -0.036 | 7.088
13.5 | 0.828 | 0.11674 | -0.037 | 7.095
14 | 0.855 | 0.11652 | -0.037 | 7.336
14.5 | 0.882 | 0.12226 | -0.038 | 7.21
15 | 0.909 | 0.13076 | -0.04 | 6.952
15.5 | 0.936 | 0.13654 | -0.041 | 6.858
16 | 0.963 | 0.13963 | -0.041 | 6.893
16.5 | 0.989 | 0.14434 | -0.042 | 6.849
17 | 1.015 | 0.14992 | -0.043 | 6.772
17.5 | 1.042 | 0.15558 | -0.044 | 6.7
18 | 1.072 | 0.16153 | -0.047 | 6.638
18.5 | 1.096 | 0.16268 | -0.046 | 6.738
19 | 1.122 | 0.16707 | -0.047 | 6.718
19.5 | 1.15 | 0.17443 | -0.048 | 6.593
20 | 1.177 | 0.17975 | -0.05 | 6.549

## 56. Re 2M Mach 0.50 (2)
BIGFOIL.COM POLAR EXPORT
NACA65A213
NACA65A213 |  |  |  | Cl Max: | 1.0418 | at alpha= | 9 | deg
XFOIL ncrit=9 |  |  |  | L/D Max: | 86.2264 | at alpha= | 2.5 | deg
Re: | 2000000 |  |  | Cd Min: | 0.25432 | at alpha= | -20 | deg
Mach: | 0.5 |  |  | Cl=0 at alpha= | -1.7477 | deg
|  |  |  | @ Cl=0.1, Cd= | 0.0048774
|  |  |  | @ Cl=0.4, Cd= | 0.0050564
|  |  |  | @ Cl=0.6, Cd= | 0.0098587
alpha (deg) | Cl | Cd | Cm | Cl/Cd
-20 | -0.6972 | 0.25432 | 0.025 | -2.7414
-19.5 | -0.6772 | 0.24528 | 0.0198 | -2.7609
-19 | -0.6574 | 0.23661 | 0.0149 | -2.7784
-18.5 | -0.6373 | 0.22946 | 0.0107 | -2.7774
-18 | -0.6172 | 0.22153 | 0.0061 | -2.7861
-17.5 | -0.5994 | 0.21219 | 0.0014 | -2.8248
-16.5 | -0.5616 | 0.19634 | -0.0072 | -2.8603
-16 | -0.5448 | 0.18778 | -0.0115 | -2.9013
-15.5 | -0.5293 | 0.17887 | -0.0158 | -2.9591
-15 | -0.5154 | 0.16982 | -0.02 | -3.035
-14.5 | -0.5043 | 0.16031 | -0.0243 | -3.1458
-14 | -0.4959 | 0.15021 | -0.0287 | -3.3014
-13.5 | -0.4787 | 0.14412 | -0.0318 | -3.3215
-13 | -0.4716 | 0.13495 | -0.0357 | -3.4946
-12.5 | -0.4695 | 0.12499 | -0.0399 | -3.7563
-12 | -0.4696 | 0.11521 | -0.044 | -4.076
-11.5 | -0.4743 | 0.10502 | -0.0483 | -4.5163
-11 | -0.4911 | 0.09333 | -0.0532 | -5.262
-10.5 | -0.5001 | 0.07991 | -0.063 | -6.2583
-10 | -0.5096 | 0.0636 | -0.0787 | -8.0126
-9.5 | -0.5453 | 0.04621 | -0.0966 | -11.8005
-9 | -0.5649 | 0.03794 | -0.1009 | -14.8893
-8.5 | -0.5946 | 0.03022 | -0.0999 | -19.6757
-8 | -0.6045 | 0.02349 | -0.0954 | -25.7344
-7.5 | -0.5828 | 0.01566 | -0.093 | -37.2158
-7 | -0.5329 | 0.01226 | -0.0903 | -43.4666
-6.5 | -0.4821 | 0.01072 | -0.0864 | -44.972
-6 | -0.4312 | 0.00978 | -0.0822 | -44.09
-5.5 | -0.3798 | 0.00907 | -0.078 | -41.8743
-5 | -0.3258 | 0.00861 | -0.0746 | -37.8397
-4.5 | -0.2711 | 0.00826 | -0.0714 | -32.8208
-4 | -0.2146 | 0.00803 | -0.0688 | -26.7248
-3.5 | -0.1616 | 0.0077 | -0.0657 | -20.987
-3 | -0.1057 | 0.00752 | -0.0633 | -14.0559
-2.5 | -0.0513 | 0.00726 | -0.0607 | -7.0661
-2 | -0.0111 | 0.0065 | -0.0556 | -1.7077
-1.5 | 0.0109 | 0.00514 | -0.0472 | 2.1206
-1 | 0.063 | 0.00491 | -0.0443 | 12.831
-0.5 | 0.1198 | 0.00486 | -0.0424 | 24.6502
0 | 0.1782 | 0.00482 | -0.0408 | 36.971
0.5 | 0.2378 | 0.00485 | -0.0395 | 49.0309
1 | 0.2953 | 0.00489 | -0.0377 | 60.3885
1.5 | 0.3515 | 0.00497 | -0.0356 | 70.7243
2 | 0.4076 | 0.00507 | -0.0334 | 80.3945
2.5 | 0.457 | 0.0053 | -0.0298 | 86.2264
3.5 | 0.4966 | 0.00741 | -0.0112 | 67.0175
4.5 | 0.5816 | 0.00968 | -0.0031 | 60.0826
5 | 0.6475 | 0.01032 | -0.0033 | 62.7422
5.5 | 0.7232 | 0.01088 | -0.0052 | 66.4706
6 | 0.788 | 0.01166 | -0.0048 | 67.5815
6.5 | 0.8514 | 0.01239 | -0.0038 | 68.7167
7 | 0.9329 | 0.01348 | -0.0063 | 69.2062
7.5 | 0.9824 | 0.01539 | -0.0029 | 63.8337
8 | 1.01 | 0.01762 | 0.0038 | 57.3212
8.5 | 1.0327 | 0.0205 | 0.0107 | 50.3756
9 | 1.0418 | 0.02492 | 0.0182 | 41.8058
9.5 | 1.0246 | 0.0321 | 0.0255 | 31.919
10 | 0.9936 | 0.04028 | 0.0303 | 24.6673
10.5 | 0.9652 | 0.04867 | 0.0318 | 19.8315
11 | 0.9262 | 0.05932 | 0.0298 | 15.6136
11.5 | 0.8964 | 0.07069 | 0.0247 | 12.6807
12 | 0.8631 | 0.08485 | 0.0159 | 10.1721
12.5 | 0.8338 | 0.10146 | 0.0058 | 8.218
13 | 0.81 | 0.11651 | -0.0026 | 6.9522
13.5 | 0.7817 | 0.13257 | -0.0114 | 5.8965
14 | 0.7707 | 0.14585 | -0.0185 | 5.2842

## 57. Re 3M Mach 0.00 (1)
BIGFOIL.COM POLAR EXPORT
NACA65A213
NACA65A213 |  |  |  | Cl Max: | 1.175 | at alpha= | 11 | deg
JavaFoil+Calcfoil stall+Eppler ext transition |  |  |  | L/D Max: | 95.284 | at alpha= | 2.5 | deg
Re: | 3000000 |  |  | Cd Min: | 0.00493 | at alpha= | -1.5 | deg
Mach: | 0 |  |  | Cl=0 at alpha= | -1.625 | deg
|  |  |  | @ Cl=0.1, Cd= | 0.004942
|  |  |  | @ Cl=0.4, Cd= | 0.0051068
|  |  |  | @ Cl=0.6, Cd= | 0.0086321
alpha (deg) | Cl | Cd | Cm | Cl/Cd
-15.5 | -0.709 | 0.11352 | -0.007 | -6.247
-15 | -0.723 | 0.10608 | -0.007 | -6.814
-14.5 | -0.735 | 0.09894 | -0.008 | -7.431
-14 | -0.745 | 0.09282 | -0.009 | -8.027
-13.5 | -0.752 | 0.08793 | -0.009 | -8.549
-13 | -0.756 | 0.08175 | -0.01 | -9.248
-12.5 | -0.756 | 0.07766 | -0.01 | -9.729
-12 | -0.757 | 0.06944 | -0.012 | -10.908
-11.5 | -0.851 | 0.02278 | -0.019 | -37.348
-11 | -0.869 | 0.01546 | -0.02 | -56.213
-10.5 | -0.873 | 0.0125 | -0.022 | -69.824
-10 | -0.856 | 0.0118 | -0.023 | -72.515
-9.5 | -0.829 | 0.0112 | -0.024 | -74.061
-9 | -0.793 | 0.01072 | -0.025 | -74.003
-8.5 | -0.753 | 0.01018 | -0.026 | -73.943
-8 | -0.709 | 0.00978 | -0.026 | -72.561
-7.5 | -0.663 | 0.00941 | -0.027 | -70.461
-7 | -0.614 | 0.00915 | -0.028 | -67.187
-6.5 | -0.563 | 0.00881 | -0.029 | -63.95
-6 | -0.51 | 0.00859 | -0.03 | -59.424
-5.5 | -0.456 | 0.00822 | -0.031 | -55.454
-5 | -0.399 | 0.00796 | -0.032 | -50.209
-4.5 | -0.342 | 0.00777 | -0.033 | -44.023
-4 | -0.284 | 0.00759 | -0.034 | -37.392
-3.5 | -0.225 | 0.00743 | -0.034 | -30.254
-3 | -0.165 | 0.00729 | -0.035 | -22.676
-2.5 | -0.105 | 0.00715 | -0.036 | -14.722
-2 | -0.045 | 0.00702 | -0.037 | -6.431
-1.5 | 0.015 | 0.00493 | -0.038 | 3.067
-1 | 0.076 | 0.00493 | -0.039 | 15.335
-0.5 | 0.136 | 0.00496 | -0.04 | 27.412
0 | 0.196 | 0.00496 | -0.041 | 39.585
0.5 | 0.257 | 0.00499 | -0.042 | 51.408
1 | 0.317 | 0.00503 | -0.042 | 63.011
1.5 | 0.377 | 0.00508 | -0.043 | 74.117
2 | 0.437 | 0.00515 | -0.044 | 84.848
2.5 | 0.496 | 0.00521 | -0.045 | 95.284
3 | 0.556 | 0.00845 | -0.046 | 65.771
3.5 | 0.614 | 0.00869 | -0.047 | 70.678
4 | 0.672 | 0.00895 | -0.048 | 75.092
4.5 | 0.729 | 0.00924 | -0.049 | 78.912
5 | 0.785 | 0.00957 | -0.05 | 82.039
5.5 | 0.84 | 0.00989 | -0.05 | 84.894
6 | 0.892 | 0.01028 | -0.051 | 86.828
6.5 | 0.942 | 0.01089 | -0.052 | 86.452
7 | 0.988 | 0.01141 | -0.053 | 86.55
7.5 | 1.028 | 0.01123 | -0.054 | 91.511
8 | 1.063 | 0.01219 | -0.054 | 87.19
8.5 | 1.094 | 0.01279 | -0.055 | 85.54
9 | 1.12 | 0.01338 | -0.056 | 83.705
9.5 | 1.142 | 0.01411 | -0.056 | 80.923
10 | 1.158 | 0.01488 | -0.057 | 77.833
10.5 | 1.169 | 0.01567 | -0.058 | 74.607
11 | 1.175 | 0.01647 | -0.058 | 71.312
11.5 | 1.173 | 0.01773 | -0.059 | 66.138
12 | 1.163 | 0.01895 | -0.059 | 61.347
12.5 | 1.149 | 0.02053 | -0.06 | 55.942
13 | 0.969 | 0.07576 | -0.041 | 12.788
13.5 | 0.952 | 0.08173 | -0.04 | 11.646
14 | 0.928 | 0.09087 | -0.038 | 10.212
14.5 | 0.904 | 0.09992 | -0.036 | 9.049
15 | 0.88 | 0.10527 | -0.036 | 8.361
15.5 | 0.85 | 0.11315 | -0.035 | 7.516
16 | 0.82 | 0.12021 | -0.035 | 6.818

## 58. Re 3M Mach 0.00 (2)
BIGFOIL.COM POLAR EXPORT
NACA65A213
NACA65A213 |  |  |  | Cl Max: | 1.5498 | at alpha= | 18.5 | deg
XFOIL ncrit=9 |  |  |  | L/D Max: | 94.3182 | at alpha= | 8 | deg
Re: | 3000000 |  |  | Cd Min: | 0.09131 | at alpha= | -19.5 | deg
Mach: | 0 |  |  | Cl=0 at alpha= | -1.768 | deg
|  |  |  | @ Cl=0.1, Cd= | 0.0042025
|  |  |  | @ Cl=0.4, Cd= | 0.0046728
|  |  |  | @ Cl=0.6, Cd= | 0.0082209
alpha (deg) | Cl | Cd | Cm | Cl/Cd
-19.5 | -1.1399 | 0.09131 | -0.0425 | -12.4838
-19 | -1.252 | 0.06371 | -0.0591 | -19.6515
-18.5 | -1.2744 | 0.05391 | -0.064 | -23.6394
-18 | -1.2894 | 0.04628 | -0.0669 | -27.8608
-17.5 | -1.3168 | 0.03822 | -0.0683 | -34.4532
-17 | -1.3418 | 0.03139 | -0.0675 | -42.7461
-16.5 | -1.3329 | 0.02809 | -0.066 | -47.4511
-16 | -1.3155 | 0.02569 | -0.0643 | -51.2067
-15.5 | -1.2974 | 0.02352 | -0.062 | -55.1616
-15 | -1.2742 | 0.02191 | -0.0595 | -58.1561
-14.5 | -1.2464 | 0.02078 | -0.0568 | -59.9808
-14 | -1.2285 | 0.01944 | -0.0521 | -63.1944
-13.5 | -1.188 | 0.01835 | -0.0513 | -64.7411
-13 | -1.1373 | 0.01728 | -0.0522 | -65.816
-12.5 | -1.0817 | 0.01636 | -0.054 | -66.1186
-12 | -1.0349 | 0.01521 | -0.0539 | -68.0408
-11.5 | -0.9944 | 0.01363 | -0.0525 | -72.9567
-11 | -0.9464 | 0.01286 | -0.0521 | -73.5925
-10.5 | -0.8968 | 0.01214 | -0.0519 | -73.8715
-9.5 | -0.7928 | 0.01087 | -0.0521 | -72.9347
-9 | -0.7354 | 0.0104 | -0.0533 | -70.7115
-8.5 | -0.6722 | 0.00964 | -0.0559 | -69.7303
-8 | -0.6159 | 0.00911 | -0.0568 | -67.607
-7.5 | -0.5593 | 0.00871 | -0.0576 | -64.2135
-7 | -0.5065 | 0.00829 | -0.0576 | -61.0977
-6.5 | -0.4548 | 0.00792 | -0.0572 | -57.4242
-6 | -0.4036 | 0.00762 | -0.0566 | -52.9659
-5 | -0.3027 | 0.00714 | -0.055 | -42.395
-4.5 | -0.252 | 0.00696 | -0.0541 | -36.2069
-4 | -0.2014 | 0.00679 | -0.0532 | -29.6613
-3.5 | -0.1513 | 0.00662 | -0.0523 | -22.855
-3 | -0.101 | 0.00647 | -0.0513 | -15.6105
-2.5 | -0.0556 | 0.00609 | -0.0493 | -9.1297
-2 | -0.0187 | 0.00536 | -0.0457 | -3.4888
-1 | 0.0619 | 0.00427 | -0.0396 | 14.4965
-0.5 | 0.1127 | 0.00418 | -0.0387 | 26.9617
0 | 0.163 | 0.00414 | -0.0376 | 39.372
0.5 | 0.2135 | 0.00416 | -0.0366 | 51.3221
1 | 0.263 | 0.00421 | -0.0353 | 62.4703
1.5 | 0.3132 | 0.0043 | -0.0342 | 72.8372
2 | 0.3622 | 0.00445 | -0.0329 | 81.3933
2.5 | 0.408 | 0.00472 | -0.0309 | 86.4407
3 | 0.4438 | 0.00538 | -0.027 | 82.4907
3.5 | 0.4727 | 0.0064 | -0.0218 | 73.8594
4.5 | 0.5533 | 0.00796 | -0.0165 | 69.5101
5 | 0.6088 | 0.00827 | -0.017 | 73.6155
5.5 | 0.6686 | 0.00855 | -0.0185 | 78.1988
6.5 | 0.8039 | 0.00923 | -0.0253 | 87.0964
7 | 0.8641 | 0.0096 | -0.027 | 90.0104
7.5 | 0.9237 | 0.00997 | -0.0287 | 92.6479
8 | 0.996 | 0.01056 | -0.0333 | 94.3182
8.5 | 1.0562 | 0.01126 | -0.0352 | 93.8011
9 | 1.0954 | 0.01181 | -0.0325 | 92.7519
9.5 | 1.131 | 0.01238 | -0.029 | 91.357
10 | 1.1647 | 0.01316 | -0.0255 | 88.503
10.5 | 1.2004 | 0.01391 | -0.0225 | 86.2976
11 | 1.238 | 0.01459 | -0.02 | 84.8526
11.5 | 1.2719 | 0.01553 | -0.0171 | 81.8995
12 | 1.3054 | 0.01652 | -0.0144 | 79.0194
12.5 | 1.3353 | 0.01778 | -0.0114 | 75.1012
13 | 1.3607 | 0.01938 | -0.008 | 70.2116
13.5 | 1.3957 | 0.02034 | -0.0061 | 68.6185
14 | 1.4209 | 0.02204 | -0.0031 | 64.4691
14.5 | 1.4491 | 0.02353 | -0.0009 | 61.5852
15 | 1.4718 | 0.0255 | 0.0018 | 57.7176
15.5 | 1.4946 | 0.0275 | 0.004 | 54.3491
16 | 1.5026 | 0.0308 | 0.0072 | 48.7857
16.5 | 1.5107 | 0.03425 | 0.0098 | 44.108
17 | 1.5228 | 0.0375 | 0.0115 | 40.608
17.5 | 1.5154 | 0.0429 | 0.0135 | 35.324
18 | 1.5378 | 0.04553 | 0.0138 | 33.7755
18.5 | 1.5498 | 0.04939 | 0.0142 | 31.3788
19 | 1.5441 | 0.05545 | 0.0142 | 27.8467
19.5 | 1.5406 | 0.06166 | 0.0134 | 24.9854
20 | 1.5246 | 0.06982 | 0.0115 | 21.8362

## 59. Re 3M Mach 0.10 (1)
BIGFOIL.COM POLAR EXPORT
NACA65A213
NACA65A213 |  |  |  | Cl Max: | 1.164 | at alpha= | 11 | deg
JavaFoil+Calcfoil stall+Eppler ext transition |  |  |  | L/D Max: | 95.349 | at alpha= | 2.5 | deg
Re: | 3000000 |  |  | Cd Min: | 0.00493 | at alpha= | -1 | deg
Mach: | 0.1 |  |  | Cl=0 at alpha= | -1.625 | deg
|  |  |  | @ Cl=0.1, Cd= | 0.0049418
|  |  |  | @ Cl=0.4, Cd= | 0.0051045
|  |  |  | @ Cl=0.6, Cd= | 0.0086409
alpha (deg) | Cl | Cd | Cm | Cl/Cd
-15.5 | -0.676 | 0.11508 | -0.007 | -5.871
-15 | -0.694 | 0.10801 | -0.007 | -6.422
-14.5 | -0.709 | 0.10044 | -0.008 | -7.063
-14 | -0.722 | 0.09458 | -0.008 | -7.637
-13.5 | -0.733 | 0.08871 | -0.009 | -8.258
-13 | -0.74 | 0.08332 | -0.01 | -8.877
-12.5 | -0.742 | 0.07889 | -0.01 | -9.412
-12 | -0.743 | 0.07245 | -0.011 | -10.259
-11.5 | -0.747 | 0.06281 | -0.013 | -11.9
-11 | -0.829 | 0.02249 | -0.019 | -36.87
-10.5 | -0.867 | 0.01278 | -0.022 | -67.884
-10 | -0.851 | 0.01196 | -0.023 | -71.138
-9.5 | -0.829 | 0.01136 | -0.024 | -72.949
-9 | -0.793 | 0.01088 | -0.025 | -72.91
-8.5 | -0.754 | 0.01032 | -0.026 | -73.078
-8 | -0.711 | 0.0099 | -0.027 | -71.824
-7.5 | -0.665 | 0.00956 | -0.027 | -69.572
-7 | -0.617 | 0.00918 | -0.028 | -67.18
-6.5 | -0.566 | 0.00884 | -0.029 | -64.004
-6 | -0.512 | 0.00861 | -0.03 | -59.51
-5.5 | -0.458 | 0.00825 | -0.031 | -55.438
-5 | -0.401 | 0.00802 | -0.032 | -50.051
-4.5 | -0.344 | 0.00778 | -0.033 | -44.163
-4 | -0.285 | 0.00761 | -0.034 | -37.451
-3.5 | -0.226 | 0.00745 | -0.035 | -30.324
-3 | -0.166 | 0.0073 | -0.036 | -22.732
-2.5 | -0.106 | 0.00716 | -0.036 | -14.788
-2 | -0.045 | 0.00702 | -0.037 | -6.459
-1.5 | 0.015 | 0.00494 | -0.038 | 3.08
-1 | 0.076 | 0.00493 | -0.039 | 15.399
-0.5 | 0.137 | 0.00496 | -0.04 | 27.522
0 | 0.197 | 0.00496 | -0.041 | 39.777
0.5 | 0.258 | 0.005 | -0.042 | 51.585
1 | 0.319 | 0.00504 | -0.043 | 63.267
1.5 | 0.379 | 0.00508 | -0.044 | 74.473
2 | 0.439 | 0.00515 | -0.044 | 85.201
2.5 | 0.499 | 0.00523 | -0.045 | 95.349
3 | 0.558 | 0.00847 | -0.046 | 65.935
3.5 | 0.617 | 0.00871 | -0.047 | 70.873
4 | 0.676 | 0.00897 | -0.048 | 75.299
4.5 | 0.733 | 0.00931 | -0.049 | 78.745
5 | 0.789 | 0.0096 | -0.05 | 82.186
5.5 | 0.843 | 0.00997 | -0.051 | 84.597
6 | 0.896 | 0.01033 | -0.052 | 86.727
6.5 | 0.945 | 0.01095 | -0.052 | 86.372
7 | 0.991 | 0.01148 | -0.053 | 86.349
7.5 | 1.03 | 0.01133 | -0.054 | 90.945
8 | 1.065 | 0.01229 | -0.055 | 86.612
8.5 | 1.094 | 0.01291 | -0.055 | 84.806
9 | 1.12 | 0.01352 | -0.056 | 82.816
9.5 | 1.139 | 0.0143 | -0.057 | 79.662
10 | 1.154 | 0.01507 | -0.057 | 76.57
10.5 | 1.162 | 0.01595 | -0.058 | 72.864
11 | 1.164 | 0.01683 | -0.059 | 69.18
11.5 | 1.158 | 0.01814 | -0.059 | 63.811
12 | 1.141 | 0.01987 | -0.059 | 57.432
12.5 | 1.122 | 0.0218 | -0.06 | 51.452
13 | 0.937 | 0.08226 | -0.037 | 11.386
13.5 | 0.924 | 0.08361 | -0.039 | 11.053
14 | 0.894 | 0.0957 | -0.035 | 9.34
14.5 | 0.87 | 0.1019 | -0.035 | 8.538
15 | 0.841 | 0.10824 | -0.034 | 7.773
15.5 | 0.808 | 0.11521 | -0.034 | 7.016
16 | 0.774 | 0.12237 | -0.034 | 6.321

## 60. Re 3M Mach 0.10 (2)
BIGFOIL.COM POLAR EXPORT
NACA65A213
NACA65A213 |  |  |  | Cl Max: | 1.5241 | at alpha= | 18.5 | deg
XFOIL ncrit=9 |  |  |  | L/D Max: | 93.985 | at alpha= | 8 | deg
Re: | 3000000 |  |  | Cd Min: | 0.09901 | at alpha= | -19 | deg
Mach: | 0.1 |  |  | Cl=0 at alpha= | -1.7232 | deg
|  |  |  | @ Cl=0.1, Cd= | 0.004213
|  |  |  | @ Cl=0.4, Cd= | 0.0046812
|  |  |  | @ Cl=0.6, Cd= | 0.0082363
alpha (deg) | Cl | Cd | Cm | Cl/Cd
-19 | -1.0728 | 0.09901 | -0.0396 | -10.8353
-18.5 | -1.1857 | 0.06961 | -0.0573 | -17.0335
-18 | -1.217 | 0.0576 | -0.0642 | -21.1285
-17.5 | -1.2843 | 0.04342 | -0.0698 | -29.5785
-17 | -1.3016 | 0.03667 | -0.0706 | -35.495
-16.5 | -1.2999 | 0.03228 | -0.0699 | -40.2695
-16 | -1.2969 | 0.02838 | -0.0683 | -45.6977
-15.5 | -1.2852 | 0.02549 | -0.0661 | -50.4198
-15 | -1.2653 | 0.02343 | -0.0636 | -54.0034
-14.5 | -1.2392 | 0.02202 | -0.061 | -56.2761
-14 | -1.2213 | 0.02038 | -0.0567 | -59.9264
-13 | -1.1401 | 0.0179 | -0.0548 | -63.6927
-12.5 | -1.0855 | 0.01683 | -0.0563 | -64.4979
-12 | -1.0311 | 0.01624 | -0.0571 | -63.4914
-11.5 | -0.9975 | 0.01413 | -0.0546 | -70.5945
-11 | -0.9507 | 0.01317 | -0.0538 | -72.1868
-10.5 | -0.9012 | 0.01239 | -0.0534 | -72.7361
-9.5 | -0.7974 | 0.01102 | -0.0532 | -72.3593
-9 | -0.7402 | 0.01051 | -0.0542 | -70.4282
-8.5 | -0.6762 | 0.00976 | -0.0568 | -69.2828
-8 | -0.6197 | 0.00919 | -0.0575 | -67.432
-7.5 | -0.5628 | 0.00876 | -0.0583 | -64.2466
-7 | -0.509 | 0.00835 | -0.0582 | -60.9581
-6.5 | -0.4571 | 0.00797 | -0.0578 | -57.3526
-6 | -0.4057 | 0.00765 | -0.0571 | -53.0327
-5.5 | -0.355 | 0.00738 | -0.0563 | -48.103
-4.5 | -0.2534 | 0.00698 | -0.0545 | -36.3037
-4 | -0.2025 | 0.00682 | -0.0536 | -29.6921
-3.5 | -0.1521 | 0.00664 | -0.0526 | -22.9066
-3 | -0.1014 | 0.00649 | -0.0516 | -15.624
-2 | -0.0181 | 0.0054 | -0.0461 | -3.3519
-1.5 | 0.0146 | 0.00453 | -0.0415 | 3.223
-1 | 0.0619 | 0.00428 | -0.0398 | 14.4626
-0.5 | 0.1131 | 0.00419 | -0.0388 | 26.9928
0.5 | 0.2143 | 0.00417 | -0.0367 | 51.3909
1 | 0.2642 | 0.00422 | -0.0354 | 62.6066
1.5 | 0.3146 | 0.00431 | -0.0343 | 72.993
2 | 0.3639 | 0.00446 | -0.033 | 81.5919
2.5 | 0.4096 | 0.00474 | -0.0309 | 86.4135
3 | 0.4453 | 0.00541 | -0.0269 | 82.3105
4 | 0.5062 | 0.0075 | -0.0172 | 67.4933
4.5 | 0.5555 | 0.00799 | -0.0163 | 69.5244
5 | 0.6115 | 0.0083 | -0.0168 | 73.6747
5.5 | 0.6719 | 0.00858 | -0.0183 | 78.31
6 | 0.7398 | 0.00897 | -0.0217 | 82.4749
6.5 | 0.8074 | 0.00929 | -0.0249 | 86.9107
7 | 0.8673 | 0.00966 | -0.0265 | 89.7826
7.5 | 0.9264 | 0.01005 | -0.0278 | 92.1791
8 | 1 | 0.01064 | -0.0326 | 93.985
9 | 1.0968 | 0.01191 | -0.0309 | 92.0907
9.5 | 1.1329 | 0.01253 | -0.0275 | 90.415
10 | 1.1659 | 0.0134 | -0.0237 | 87.0075
10.5 | 1.2031 | 0.01412 | -0.0208 | 85.2054
11 | 1.2403 | 0.01487 | -0.0182 | 83.4095
11.5 | 1.2739 | 0.01589 | -0.0151 | 80.1699
12 | 1.3067 | 0.01698 | -0.0122 | 76.9552
12.5 | 1.3332 | 0.01854 | -0.0086 | 71.9094
13 | 1.363 | 0.01991 | -0.0058 | 68.4581
13.5 | 1.396 | 0.0211 | -0.0035 | 66.1611
14 | 1.4206 | 0.02291 | -0.0005 | 62.0079
14.5 | 1.448 | 0.02458 | 0.0019 | 58.9097
15 | 1.4688 | 0.02678 | 0.0047 | 54.8469
15.5 | 1.4886 | 0.02915 | 0.0072 | 51.0669
16 | 1.4881 | 0.03333 | 0.0108 | 44.6475
16.5 | 1.5029 | 0.03637 | 0.0126 | 41.3225
17 | 1.5123 | 0.04011 | 0.0142 | 37.7038
17.5 | 1.498 | 0.04651 | 0.0158 | 32.2081
18 | 1.519 | 0.04954 | 0.0161 | 30.6621
18.5 | 1.5241 | 0.05447 | 0.0161 | 27.9805
19 | 1.5107 | 0.06194 | 0.0152 | 24.3897
19.5 | 1.5023 | 0.06927 | 0.0135 | 21.6876
20 | 1.4688 | 0.08072 | 0.0096 | 18.1962

## 61. Re 3M Mach 0.25 (1)
BIGFOIL.COM POLAR EXPORT
NACA65A213
NACA65A213 |  |  |  | Cl Max: | 1.114 | at alpha= | 9.5 | deg
JavaFoil+Calcfoil stall+Eppler ext transition |  |  |  | L/D Max: | 96.996 | at alpha= | 2.5 | deg
Re: | 3000000 |  |  | Cd Min: | 0.00497 | at alpha= | -1.5 | deg
Mach: | 0.25 |  |  | Cl=0 at alpha= | -1.627 | deg
|  |  |  | @ Cl=0.1, Cd= | 0.0049835
|  |  |  | @ Cl=0.4, Cd= | 0.0051424
|  |  |  | @ Cl=0.6, Cd= | 0.1155
alpha (deg) | Cl | Cd | Cm | Cl/Cd
-15 | -0.426 | 0.12252 | -0.007 | -3.48
-14.5 | -0.477 | 0.11432 | -0.008 | -4.177
-14 | -0.524 | 0.10687 | -0.008 | -4.902
-13.5 | -0.565 | 0.09621 | -0.009 | -5.876
-13 | -0.601 | 0.09048 | -0.009 | -6.641
-12.5 | -0.63 | 0.08502 | -0.009 | -7.412
-12 | -0.654 | 0.07885 | -0.01 | -8.291
-11.5 | -0.67 | 0.07261 | -0.011 | -9.227
-11 | -0.679 | 0.06885 | -0.012 | -9.855
-10.5 | -0.683 | 0.06175 | -0.013 | -11.061
-10 | -0.808 | 0.01409 | -0.023 | -57.341
-9.5 | -0.806 | 0.01231 | -0.024 | -65.487
-9 | -0.789 | 0.01141 | -0.025 | -69.102
-8.5 | -0.755 | 0.0108 | -0.026 | -69.925
-8 | -0.717 | 0.01032 | -0.027 | -69.417
-7.5 | -0.674 | 0.00982 | -0.028 | -68.622
-7 | -0.627 | 0.00944 | -0.029 | -66.38
-6.5 | -0.577 | 0.00913 | -0.03 | -63.127
-6 | -0.524 | 0.00881 | -0.031 | -59.447
-5.5 | -0.468 | 0.00849 | -0.032 | -55.173
-5 | -0.411 | 0.00818 | -0.033 | -50.301
-4.5 | -0.353 | 0.00791 | -0.034 | -44.564
-4 | -0.293 | 0.00773 | -0.035 | -37.869
-3.5 | -0.232 | 0.00756 | -0.036 | -30.692
-3 | -0.171 | 0.0074 | -0.036 | -23.054
-2.5 | -0.109 | 0.00722 | -0.037 | -15.059
-2 | -0.047 | 0.00707 | -0.038 | -6.593
-1.5 | 0.016 | 0.00497 | -0.039 | 3.143
-1 | 0.078 | 0.00498 | -0.04 | 15.666
-0.5 | 0.14 | 0.00499 | -0.041 | 28.151
0 | 0.203 | 0.00501 | -0.042 | 40.472
0.5 | 0.265 | 0.00504 | -0.043 | 52.595
1 | 0.327 | 0.00509 | -0.044 | 64.355
1.5 | 0.389 | 0.00513 | -0.045 | 75.881
2 | 0.451 | 0.0052 | -0.046 | 86.635
2.5 | 0.512 | 0.00528 | -0.047 | 96.996
3 | 0.573 | 0.00865 | -0.048 | 66.337
3.5 | 0.634 | 0.00889 | -0.048 | 71.308
4 | 0.694 | 0.00918 | -0.049 | 75.544
4.5 | 0.752 | 0.00954 | -0.05 | 78.843
5 | 0.809 | 0.00993 | -0.051 | 81.468
5.5 | 0.864 | 0.01027 | -0.052 | 84.129
6 | 0.917 | 0.01077 | -0.053 | 85.155
6.5 | 0.965 | 0.01149 | -0.054 | 84.033
7 | 1.006 | 0.01086 | -0.055 | 92.573
7.5 | 1.04 | 0.01235 | -0.055 | 84.264
8 | 1.069 | 0.01295 | -0.056 | 82.617
8.5 | 1.092 | 0.01366 | -0.057 | 79.986
9 | 1.107 | 0.01431 | -0.057 | 77.416
9.5 | 1.114 | 0.0154 | -0.058 | 72.325
10 | 1.11 | 0.01637 | -0.059 | 67.818
10.5 | 1.096 | 0.01763 | -0.059 | 62.154
11 | 1.066 | 0.01931 | -0.06 | 55.231
11.5 | 0.867 | 0.07363 | -0.034 | 11.772
12 | 0.833 | 0.08018 | -0.033 | 10.384
12.5 | 0.792 | 0.08662 | -0.032 | 9.143
13 | 0.741 | 0.10852 | -0.024 | 6.828
13.5 | 0.692 | 0.10287 | -0.032 | 6.73
14 | 0.634 | 0.10912 | -0.031 | 5.814
14.5 | 0.572 | 0.1155 | -0.032 | 4.954

## 62. Re 3M Mach 0.25 (2)
BIGFOIL.COM POLAR EXPORT
NACA65A213
NACA65A213 |  |  |  | Cl Max: | 1.4027 | at alpha= | 14.5 | deg
XFOIL ncrit=9 |  |  |  | L/D Max: | 91.4888 | at alpha= | 8 | deg
Re: | 3000000 |  |  | Cd Min: | 0.20658 | at alpha= | -18.5 | deg
Mach: | 0.25 |  |  | Cl=0 at alpha= | -1.7508 | deg
|  |  |  | @ Cl=0.1, Cd= | 0.0042721
|  |  |  | @ Cl=0.4, Cd= | 0.0046921
|  |  |  | @ Cl=0.6, Cd= | 0.0083447
alpha (deg) | Cl | Cd | Cm | Cl/Cd
-19 | -0.4317 | 0.17724 | -0.0084 | -2.4357
-18.5 | -0.6209 | 0.20658 | 0.0083 | -3.0056
-18 | -0.6166 | 0.19529 | 0.0032 | -3.1574
-17.5 | -0.5973 | 0.19047 | -0.0001 | -3.1359
-17 | -0.5884 | 0.18132 | -0.0045 | -3.2451
-16.5 | -0.5815 | 0.17179 | -0.0088 | -3.3849
-15.5 | -0.9915 | 0.06506 | -0.0658 | -15.2398
-15 | -1.0444 | 0.0504 | -0.075 | -20.7222
-14.5 | -1.0758 | 0.04112 | -0.0782 | -26.1625
-14 | -1.0996 | 0.03397 | -0.0782 | -32.3697
-13.5 | -1.0874 | 0.03066 | -0.0764 | -35.4664
-13 | -1.0937 | 0.0265 | -0.0723 | -41.2717
-12.5 | -1.0775 | 0.02232 | -0.0707 | -48.2751
-12 | -1.0335 | 0.02007 | -0.0705 | -51.4948
-11.5 | -0.9946 | 0.01784 | -0.0688 | -55.7511
-11 | -0.9619 | 0.01583 | -0.0651 | -60.7644
-10.5 | -0.9208 | 0.01425 | -0.0625 | -64.6175
-9.5 | -0.8194 | 0.01214 | -0.06 | -67.4959
-9 | -0.7636 | 0.01135 | -0.0596 | -67.2775
-8.5 | -0.7013 | 0.0106 | -0.0607 | -66.1604
-8 | -0.6396 | 0.00969 | -0.0618 | -66.0062
-7.5 | -0.5813 | 0.0091 | -0.062 | -63.8791
-7 | -0.5237 | 0.00867 | -0.062 | -60.4037
-6.5 | -0.4704 | 0.0082 | -0.0611 | -57.3659
-6 | -0.4175 | 0.00781 | -0.0601 | -53.4571
-5.5 | -0.365 | 0.00751 | -0.059 | -48.6019
-5 | -0.3121 | 0.00731 | -0.058 | -42.6949
-4.5 | -0.2605 | 0.00707 | -0.0567 | -36.8458
-4 | -0.2076 | 0.00693 | -0.0557 | -29.9567
-3.5 | -0.1567 | 0.00672 | -0.0544 | -23.3185
-2.5 | -0.0537 | 0.00636 | -0.0519 | -8.4434
-2 | -0.016 | 0.00559 | -0.048 | -2.8623
-1.5 | 0.0161 | 0.00464 | -0.0429 | 3.4698
-1 | 0.0623 | 0.00433 | -0.0406 | 14.388
-0.5 | 0.1144 | 0.00425 | -0.0395 | 26.9176
1 | 0.2703 | 0.00425 | -0.0359 | 63.6
1.5 | 0.3223 | 0.00436 | -0.0348 | 73.922
2 | 0.3731 | 0.00451 | -0.0333 | 82.7273
2.5 | 0.4189 | 0.00482 | -0.0309 | 86.9087
3 | 0.4519 | 0.00559 | -0.0259 | 80.8408
3.5 | 0.4795 | 0.00669 | -0.0201 | 71.6741
4 | 0.5124 | 0.0078 | -0.0155 | 65.6923
4.5 | 0.5667 | 0.00813 | -0.0151 | 69.7048
5 | 0.6241 | 0.0085 | -0.0154 | 73.4235
5.5 | 0.688 | 0.00879 | -0.0171 | 78.2708
6 | 0.7591 | 0.00924 | -0.0205 | 82.1537
7 | 0.8815 | 0.00998 | -0.0226 | 88.3267
7.5 | 0.9409 | 0.01042 | -0.0233 | 90.2975
8 | 1.0201 | 0.01115 | -0.0283 | 91.4888
8.5 | 1.0689 | 0.01194 | -0.0267 | 89.5226
9 | 1.1061 | 0.01265 | -0.0227 | 87.4387
9.5 | 1.1409 | 0.01361 | -0.0185 | 83.8281
10 | 1.1773 | 0.01459 | -0.0148 | 80.6923
10.5 | 1.2144 | 0.01561 | -0.0114 | 77.7963
11 | 1.2462 | 0.01701 | -0.0074 | 73.2628
11.5 | 1.276 | 0.01862 | -0.0034 | 68.5285
12 | 1.3069 | 0.02023 | 0.0002 | 64.6021
12.5 | 1.3348 | 0.02212 | 0.0039 | 60.3436
13 | 1.361 | 0.0242 | 0.0074 | 56.2397
13.5 | 1.3785 | 0.02703 | 0.0114 | 50.9989
14 | 1.3957 | 0.03 | 0.0148 | 46.5233
14.5 | 1.4027 | 0.03395 | 0.0182 | 41.3166
15 | 1.3906 | 0.03982 | 0.0214 | 34.9221
15.5 | 1.39 | 0.04513 | 0.023 | 30.7999
16 | 1.363 | 0.05375 | 0.0234 | 25.3581
16.5 | 1.3356 | 0.06336 | 0.0217 | 21.0795
17 | 1.3014 | 0.07501 | 0.0176 | 17.3497
17.5 | 1.2439 | 0.09197 | 0.0089 | 13.5251
18 | 1.215 | 0.10573 | 0.0014 | 11.4915
18.5 | 1.1305 | 0.13113 | -0.0129 | 8.6212
19 | 1.0335 | 0.16024 | -0.0294 | 6.4497
19.5 | 0.9777 | 0.18353 | -0.0435 | 5.3272

## 63. Re 3M Mach 0.50 (1)
BIGFOIL.COM POLAR EXPORT
NACA65A213
NACA65A213 |  |  |  | Cl Max: | 1.178 | at alpha= | 20 | deg
JavaFoil+Calcfoil stall+Eppler ext transition |  |  |  | L/D Max: | 92.759 | at alpha= | 2 | deg
Re: | 3000000 |  |  | Cd Min: | 0.00512 | at alpha= | -1.5 | deg
Mach: | 0.5 |  |  | Cl=0 at alpha= | -1.6232 | deg
|  |  |  | @ Cl=0.1, Cd= | 0.0051419
|  |  |  | @ Cl=0.4, Cd= | 0.0053145
|  |  |  | @ Cl=0.6, Cd= | 0.0092235
alpha (deg) | Cl | Cd | Cm | Cl/Cd
-20 | -1.008 | 0.1663 | -0.004 | -6.061
-19.5 | -0.983 | 0.16599 | -0.005 | -5.925
-19 | -0.955 | 0.1606 | -0.005 | -5.944
-18.5 | -0.926 | 0.15442 | -0.006 | -5.999
-18 | -0.899 | 0.14934 | -0.006 | -6.022
-17.5 | -0.872 | 0.14509 | -0.007 | -6.013
-17 | -0.846 | 0.14077 | -0.007 | -6.009
-16.5 | -0.819 | 0.13659 | -0.008 | -5.997
-16 | -0.793 | 0.13241 | -0.008 | -5.986
-15.5 | -0.764 | 0.12583 | -0.008 | -6.072
-15 | -0.737 | 0.12076 | -0.009 | -6.101
-14.5 | -0.71 | 0.11431 | -0.009 | -6.21
-14 | -0.683 | 0.11068 | -0.01 | -6.17
-13.5 | -0.656 | 0.10655 | -0.01 | -6.154
-13 | -0.629 | 0.10619 | -0.011 | -5.92
-12.5 | -0.6 | 0.09842 | -0.01 | -6.098
-12 | -0.573 | 0.09507 | -0.011 | -6.025
-11.5 | -0.546 | 0.09034 | -0.011 | -6.038
-11 | -0.518 | 0.08689 | -0.012 | -5.965
-10.5 | -0.491 | 0.08509 | -0.012 | -5.771
-10 | -0.462 | 0.09944 | -0.011 | -4.648
-9.5 | -0.436 | 0.06597 | -0.013 | -6.604
-9 | -0.408 | 0.05999 | -0.014 | -6.807
-8.5 | -0.38 | 0.06151 | -0.013 | -6.185
-8 | -0.354 | 0.05455 | -0.015 | -6.481
-7.5 | -0.328 | 0.04699 | -0.017 | -6.978
-7 | -0.484 | 0.0439 | -0.018 | -11.031
-6.5 | -0.592 | 0.01066 | -0.034 | -55.492
-6 | -0.557 | 0.00999 | -0.035 | -55.716
-5.5 | -0.508 | 0.00944 | -0.036 | -53.838
-5 | -0.451 | 0.00899 | -0.037 | -50.195
-4.5 | -0.39 | 0.00853 | -0.038 | -45.72
-4 | -0.325 | 0.00821 | -0.039 | -39.591
-3.5 | -0.258 | 0.008 | -0.04 | -32.313
-3 | -0.19 | 0.00775 | -0.041 | -24.57
-2.5 | -0.121 | 0.00755 | -0.042 | -16.087
-2 | -0.052 | 0.00736 | -0.043 | -7.073
-1.5 | 0.017 | 0.00512 | -0.044 | 3.41
-1 | 0.087 | 0.00514 | -0.045 | 16.981
-0.5 | 0.157 | 0.00515 | -0.046 | 30.456
0 | 0.227 | 0.00517 | -0.047 | 43.87
0.5 | 0.296 | 0.00521 | -0.048 | 56.888
1 | 0.366 | 0.00528 | -0.049 | 69.281
1.5 | 0.435 | 0.00535 | -0.05 | 81.259
2 | 0.504 | 0.00543 | -0.051 | 92.759
2.5 | 0.572 | 0.0091 | -0.052 | 62.857
3 | 0.64 | 0.0094 | -0.053 | 68.045
3.5 | 0.707 | 0.00983 | -0.054 | 71.876
4 | 0.772 | 0.01032 | -0.055 | 74.775
4.5 | 0.834 | 0.01087 | -0.056 | 76.685
5 | 0.888 | 0.01122 | -0.057 | 79.118
5.5 | 0.937 | 0.01205 | -0.058 | 77.765
6 | 0.979 | 0.0128 | -0.059 | 76.464
6.5 | 1 | 0.01373 | -0.059 | 72.789
7 | 0.981 | 0.01483 | -0.06 | 66.151
7.5 | 0.651 | 0.05123 | -0.032 | 12.716
8 | 0.535 | 0.05154 | -0.035 | 10.372
8.5 | 0.559 | 0.05875 | -0.031 | 9.509
9 | 0.584 | 0.07108 | -0.028 | 8.219
9.5 | 0.612 | 0.06634 | -0.031 | 9.229
10 | 0.639 | 0.07428 | -0.031 | 8.604
10.5 | 0.667 | 0.08387 | -0.033 | 7.95
11 | 0.694 | 0.09127 | -0.033 | 7.599
11.5 | 0.72 | 0.09445 | -0.033 | 7.627
12 | 0.747 | 0.09776 | -0.034 | 7.642
12.5 | 0.776 | 0.10113 | -0.036 | 7.671
13 | 0.802 | 0.10543 | -0.037 | 7.609
13.5 | 0.829 | 0.10905 | -0.037 | 7.6
14 | 0.855 | 0.11112 | -0.038 | 7.698
14.5 | 0.882 | 0.11539 | -0.038 | 7.643
15 | 0.91 | 0.12361 | -0.041 | 7.364
15.5 | 0.937 | 0.12793 | -0.041 | 7.321
16 | 0.963 | 0.13091 | -0.041 | 7.355
16.5 | 0.989 | 0.13669 | -0.042 | 7.236
17 | 1.016 | 0.13999 | -0.043 | 7.257
17.5 | 1.044 | 0.14568 | -0.045 | 7.164
18 | 1.075 | 0.15159 | -0.048 | 7.091
18.5 | 1.097 | 0.15567 | -0.047 | 7.046
19 | 1.123 | 0.16157 | -0.047 | 6.952
19.5 | 1.154 | 0.16421 | -0.05 | 7.028
20 | 1.178 | 0.16791 | -0.05 | 7.014

## 64. Re 3M Mach 0.50 (2)
BIGFOIL.COM POLAR EXPORT
NACA65A213
NACA65A213 |  |  |  | Cl Max: | 1.0763 | at alpha= | 9 | deg
XFOIL ncrit=9 |  |  |  | L/D Max: | 85.8969 | at alpha= | 2.5 | deg
Re: | 3000000 |  |  | Cd Min: | 0.25407 | at alpha= | -20 | deg
Mach: | 0.5 |  |  | Cl=0 at alpha= | -1.9489 | deg
|  |  |  | @ Cl=0.1, Cd= | 0.0045083
|  |  |  | @ Cl=0.4, Cd= | 0.004887
|  |  |  | @ Cl=0.6, Cd= | 0.0089371
alpha (deg) | Cl | Cd | Cm | Cl/Cd
-20 | -0.7001 | 0.25407 | 0.0258 | -2.7555
-19.5 | -0.68 | 0.24565 | 0.0208 | -2.7682
-19 | -0.6602 | 0.23701 | 0.016 | -2.7855
-18.5 | -0.6389 | 0.22858 | 0.0111 | -2.7951
-18 | -0.6227 | 0.21894 | 0.0063 | -2.8442
-17.5 | -0.6061 | 0.20923 | 0.0015 | -2.8968
-17 | -0.5866 | 0.20183 | -0.0028 | -2.9064
-16.5 | -0.5673 | 0.19439 | -0.007 | -2.9184
-16 | -0.5511 | 0.18561 | -0.0114 | -2.9691
-15.5 | -0.538 | 0.17587 | -0.0159 | -3.0591
-15 | -0.5274 | 0.16597 | -0.0205 | -3.1777
-14.5 | -0.5138 | 0.15784 | -0.0245 | -3.2552
-14 | -0.5005 | 0.14972 | -0.0283 | -3.3429
-13.5 | -0.4913 | 0.14069 | -0.0324 | -3.4921
-13 | -0.4879 | 0.1307 | -0.0366 | -3.733
-12.5 | -0.4905 | 0.12007 | -0.0412 | -4.0851
-12 | -0.4955 | 0.10978 | -0.046 | -4.5136
-11.5 | -0.4991 | 0.09996 | -0.0508 | -4.993
-11 | -0.4972 | 0.08875 | -0.0586 | -5.6023
-10.5 | -0.506 | 0.07431 | -0.0713 | -6.8093
-10 | -0.5284 | 0.05654 | -0.088 | -9.3456
-9.5 | -0.5636 | 0.04469 | -0.0968 | -12.6113
-9 | -0.5998 | 0.03571 | -0.0993 | -16.7964
-8.5 | -0.6335 | 0.02818 | -0.0964 | -22.4805
-8 | -0.6634 | 0.0196 | -0.089 | -33.8469
-7.5 | -0.6351 | 0.01378 | -0.085 | -46.0885
-7 | -0.5761 | 0.01114 | -0.083 | -51.7145
-6.5 | -0.5191 | 0.00976 | -0.0798 | -53.1865
-6 | -0.4614 | 0.00889 | -0.0765 | -51.901
-5.5 | -0.4036 | 0.00831 | -0.0735 | -48.568
-5 | -0.3457 | 0.0079 | -0.0707 | -43.7595
-4.5 | -0.2873 | 0.0076 | -0.0682 | -37.8026
-4 | -0.23 | 0.00732 | -0.0657 | -31.4208
-3.5 | -0.1716 | 0.00713 | -0.0637 | -24.0673
-3 | -0.1151 | 0.0069 | -0.0614 | -16.6812
-2.5 | -0.0576 | 0.00674 | -0.0594 | -8.546
-2 | -0.0032 | 0.0065 | -0.057 | -0.49231
-1.5 | 0.0281 | 0.00543 | -0.0503 | 5.175
-1 | 0.0648 | 0.00459 | -0.0445 | 14.1176
-0.5 | 0.1208 | 0.00446 | -0.0425 | 27.0852
0.5 | 0.238 | 0.00442 | -0.0395 | 53.8462
1 | 0.2956 | 0.00446 | -0.0378 | 66.278
1.5 | 0.3536 | 0.00456 | -0.0361 | 77.5439
2.5 | 0.4501 | 0.00524 | -0.0286 | 85.8969
3 | 0.4679 | 0.00632 | -0.0189 | 74.0348
3.5 | 0.4914 | 0.00772 | -0.0109 | 63.6528
4 | 0.5436 | 0.00857 | -0.0086 | 63.4306
4.5 | 0.6112 | 0.00901 | -0.0089 | 67.8357
5 | 0.6857 | 0.00949 | -0.0105 | 72.255
5.5 | 0.7547 | 0.01006 | -0.0108 | 75.0199
6 | 0.8183 | 0.01064 | -0.0096 | 76.9079
6.5 | 0.8773 | 0.01137 | -0.0075 | 77.1592
7 | 0.9331 | 0.01227 | -0.0046 | 76.0473
7.5 | 0.9922 | 0.01332 | -0.0023 | 74.4895
8 | 1.0498 | 0.01559 | -0.0004 | 67.338
8.5 | 1.0698 | 0.01841 | 0.0073 | 58.1097
9 | 1.0763 | 0.02272 | 0.0156 | 47.3724
9.5 | 1.0689 | 0.02877 | 0.0231 | 37.1533
10 | 1.0393 | 0.03651 | 0.029 | 28.4662
10.5 | 0.9951 | 0.04602 | 0.0317 | 21.6232
11 | 0.9538 | 0.05645 | 0.0305 | 16.8964
11.5 | 0.9194 | 0.06789 | 0.026 | 13.5425
12 | 0.8847 | 0.08156 | 0.0179 | 10.8472
12.5 | 0.8571 | 0.09692 | 0.008 | 8.8434
13 | 0.8331 | 0.11259 | -0.0007 | 7.3994
13.5 | 0.8102 | 0.12731 | -0.0089 | 6.364
14 | 0.7943 | 0.14123 | -0.0165 | 5.6242

## 65. Re 4M Mach 0.00 (1)
BIGFOIL.COM POLAR EXPORT
NACA65A213
NACA65A213 |  |  |  | Cl Max: | 1.177 | at alpha= | 11 | deg
JavaFoil+Calcfoil stall+Eppler ext transition |  |  |  | L/D Max: | 97.845 | at alpha= | 2.5 | deg
Re: | 4000000 |  |  | Cd Min: | 0.00478 | at alpha= | -1 | deg
Mach: | 0 |  |  | Cl=0 at alpha= | -1.625 | deg
|  |  |  | @ Cl=0.1, Cd= | 0.004784
|  |  |  | @ Cl=0.4, Cd= | 0.0049483
|  |  |  | @ Cl=0.6, Cd= | 0.0082369
alpha (deg) | Cl | Cd | Cm | Cl/Cd
-16.5 | -0.676 | 0.12541 | -0.006 | -5.393
-16 | -0.694 | 0.11575 | -0.007 | -5.995
-15.5 | -0.71 | 0.11101 | -0.007 | -6.395
-15 | -0.724 | 0.10367 | -0.008 | -6.981
-14.5 | -0.737 | 0.09609 | -0.008 | -7.668
-14 | -0.747 | 0.09046 | -0.009 | -8.255
-13.5 | -0.753 | 0.08537 | -0.009 | -8.822
-13 | -0.762 | 0.07662 | -0.011 | -9.947
-12.5 | -0.759 | 0.07446 | -0.011 | -10.199
-12 | -0.865 | 0.02188 | -0.018 | -39.534
-11.5 | -0.894 | 0.01414 | -0.02 | -63.236
-11 | -0.888 | 0.01297 | -0.021 | -68.445
-10.5 | -0.877 | 0.0118 | -0.022 | -74.35
-10 | -0.859 | 0.01121 | -0.023 | -76.583
-9.5 | -0.83 | 0.01064 | -0.024 | -77.97
-9 | -0.793 | 0.01021 | -0.025 | -77.702
-8.5 | -0.753 | 0.00978 | -0.026 | -76.964
-8 | -0.709 | 0.00941 | -0.026 | -75.438
-7.5 | -0.663 | 0.00907 | -0.027 | -73.168
-7 | -0.614 | 0.00875 | -0.028 | -70.23
-6.5 | -0.563 | 0.0085 | -0.029 | -66.307
-6 | -0.51 | 0.00823 | -0.03 | -62.023
-5.5 | -0.456 | 0.00789 | -0.031 | -57.711
-5 | -0.399 | 0.00768 | -0.032 | -52.042
-4.5 | -0.342 | 0.00749 | -0.033 | -45.664
-4 | -0.284 | 0.00731 | -0.034 | -38.816
-3.5 | -0.225 | 0.00716 | -0.034 | -31.412
-3 | -0.165 | 0.00701 | -0.035 | -23.568
-2.5 | -0.105 | 0.00687 | -0.036 | -15.321
-2 | -0.045 | 0.00675 | -0.037 | -6.687
-1.5 | 0.015 | 0.00479 | -0.038 | 3.16
-1 | 0.076 | 0.00478 | -0.039 | 15.798
-0.5 | 0.136 | 0.00479 | -0.04 | 28.344
0 | 0.196 | 0.00481 | -0.041 | 40.785
0.5 | 0.257 | 0.00483 | -0.042 | 53.178
1 | 0.317 | 0.00487 | -0.042 | 65.129
1.5 | 0.377 | 0.00491 | -0.043 | 76.696
2 | 0.437 | 0.00501 | -0.044 | 87.176
2.5 | 0.496 | 0.00507 | -0.045 | 97.845
3 | 0.556 | 0.00807 | -0.046 | 68.867
3.5 | 0.614 | 0.00829 | -0.047 | 74.113
4 | 0.672 | 0.00857 | -0.048 | 78.431
4.5 | 0.729 | 0.00885 | -0.049 | 82.429
5 | 0.785 | 0.00914 | -0.05 | 85.943
5.5 | 0.84 | 0.00947 | -0.05 | 88.693
6 | 0.892 | 0.00979 | -0.051 | 91.154
6.5 | 0.942 | 0.01039 | -0.052 | 90.594
7 | 0.988 | 0.01081 | -0.053 | 91.344
7.5 | 1.03 | 0.01133 | -0.054 | 90.905
8 | 1.066 | 0.01113 | -0.055 | 95.807
8.5 | 1.097 | 0.01217 | -0.055 | 90.104
9 | 1.123 | 0.01271 | -0.056 | 88.295
9.5 | 1.144 | 0.01341 | -0.057 | 85.256
10 | 1.16 | 0.01413 | -0.057 | 82.091
10.5 | 1.171 | 0.01486 | -0.058 | 78.78
11 | 1.177 | 0.01561 | -0.059 | 75.391
11.5 | 1.176 | 0.01673 | -0.059 | 70.282
12 | 1.168 | 0.01785 | -0.06 | 65.444
12.5 | 1.155 | 0.01912 | -0.06 | 60.405
13 | 1.113 | 0.02473 | -0.059 | 45.023
13.5 | 1.075 | 0.03101 | -0.058 | 34.668
14 | 0.944 | 0.08047 | -0.043 | 11.725
14.5 | 0.908 | 0.09608 | -0.038 | 9.447
15 | 0.883 | 0.10184 | -0.037 | 8.67
15.5 | 0.852 | 0.10996 | -0.036 | 7.748
16 | 0.821 | 0.11789 | -0.035 | 6.962

## 66. Re 4M Mach 0.00 (2)
BIGFOIL.COM POLAR EXPORT
NACA65A213
NACA65A213 |  |  |  | Cl Max: | 1.6208 | at alpha= | 19.5 | deg
XFOIL ncrit=9 |  |  |  | L/D Max: | 100.057 | at alpha= | 8.5 | deg
Re: | 4000000 |  |  | Cd Min: | 0.05873 | at alpha= | 20 | deg
Mach: | 0 |  |  | Cl=0 at alpha= | -1.8267 | deg
|  |  |  | @ Cl=0.1, Cd= | 0.0040504
|  |  |  | @ Cl=0.4, Cd= | 0.0051093
|  |  |  | @ Cl=0.6, Cd= | 0.0077773
alpha (deg) | Cl | Cd | Cm | Cl/Cd
-20 | -1.3804 | 0.0584 | -0.0619 | -23.637
-19.5 | -1.4169 | 0.0479 | -0.0662 | -29.5804
-19 | -1.4186 | 0.04245 | -0.0675 | -33.4181
-18.5 | -1.4161 | 0.03783 | -0.068 | -37.4333
-18 | -1.414 | 0.03349 | -0.0677 | -42.2216
-17.5 | -1.4083 | 0.02977 | -0.0667 | -47.306
-17 | -1.3796 | 0.02816 | -0.066 | -48.9915
-16.5 | -1.3657 | 0.02549 | -0.0642 | -53.5779
-16 | -1.3418 | 0.02374 | -0.0624 | -56.5206
-15.5 | -1.3342 | 0.02104 | -0.0586 | -63.4125
-15 | -1.3193 | 0.0191 | -0.0544 | -69.0733
-14.5 | -1.2962 | 0.01806 | -0.0503 | -71.7719
-14 | -1.2479 | 0.01696 | -0.0509 | -73.579
-13.5 | -1.2006 | 0.01599 | -0.051 | -75.0844
-13 | -1.1478 | 0.01509 | -0.0521 | -76.0636
-12.5 | -1.1035 | 0.01428 | -0.0511 | -77.2759
-12 | -1.0542 | 0.01371 | -0.0509 | -76.8928
-11.5 | -1.0092 | 0.01283 | -0.0499 | -78.6594
-11 | -0.9597 | 0.0123 | -0.0495 | -78.0244
-10.5 | -0.9139 | 0.01133 | -0.0486 | -80.662
-10 | -0.8642 | 0.0106 | -0.0482 | -81.5283
-9.5 | -0.8113 | 0.01007 | -0.0484 | -80.566
-9 | -0.7566 | 0.00961 | -0.0489 | -78.7305
-8 | -0.6343 | 0.00869 | -0.0528 | -72.9919
-7.5 | -0.5764 | 0.00822 | -0.0539 | -70.1217
-7 | -0.5206 | 0.00788 | -0.0545 | -66.066
-6.5 | -0.4671 | 0.00752 | -0.0545 | -62.1144
-6 | -0.4145 | 0.00721 | -0.0542 | -57.4896
-5.5 | -0.3624 | 0.00697 | -0.0538 | -51.9943
-5 | -0.31 | 0.00681 | -0.0534 | -45.5213
-4.5 | -0.2591 | 0.0066 | -0.0526 | -39.2576
-4 | -0.207 | 0.00647 | -0.0521 | -31.9938
-3.5 | -0.1561 | 0.0063 | -0.0512 | -24.7778
-3 | -0.1044 | 0.00618 | -0.0506 | -16.8932
-2.5 | -0.0546 | 0.00599 | -0.0495 | -9.1152
-2 | -0.0134 | 0.00542 | -0.0467 | -2.4723
-1 | 0.0639 | 0.00416 | -0.04 | 15.3606
-0.5 | 0.1133 | 0.00401 | -0.0388 | 28.2544
0 | 0.1625 | 0.00398 | -0.0375 | 40.8291
0.5 | 0.2138 | 0.00399 | -0.0366 | 53.584
1 | 0.2635 | 0.00403 | -0.0354 | 65.3846
1.5 | 0.3139 | 0.00413 | -0.0344 | 76.0048
2 | 0.3607 | 0.00437 | -0.0326 | 82.54
3 | 0.433 | 0.00573 | -0.0249 | 75.5672
3.5 | 0.47 | 0.00651 | -0.0214 | 72.1966
4 | 0.5101 | 0.00733 | -0.0187 | 69.5907
4.5 | 0.5649 | 0.0076 | -0.019 | 74.3289
5 | 0.6223 | 0.00789 | -0.0199 | 78.872
5.5 | 0.6835 | 0.00815 | -0.0217 | 83.865
6 | 0.7525 | 0.0085 | -0.0254 | 88.5294
6.5 | 0.8144 | 0.00883 | -0.0274 | 92.231
7 | 0.8722 | 0.00916 | -0.0286 | 95.2183
7.5 | 0.9283 | 0.00955 | -0.0294 | 97.2042
8 | 0.9826 | 0.00994 | -0.0299 | 98.8531
8.5 | 1.0496 | 0.01049 | -0.0333 | 100.0572
9 | 1.1089 | 0.01115 | -0.035 | 99.4529
9.5 | 1.1465 | 0.01176 | -0.032 | 97.4915
10 | 1.1844 | 0.01228 | -0.0291 | 96.4495
10.5 | 1.2215 | 0.0129 | -0.0262 | 94.6899
11 | 1.2572 | 0.01364 | -0.0233 | 92.1701
11.5 | 1.2919 | 0.01449 | -0.0203 | 89.158
12 | 1.3233 | 0.01556 | -0.0171 | 85.045
12.5 | 1.3579 | 0.01647 | -0.0146 | 82.4469
13 | 1.3911 | 0.01749 | -0.0121 | 79.5369
13.5 | 1.4227 | 0.01862 | -0.0095 | 76.4071
14 | 1.4523 | 0.01993 | -0.0069 | 72.87
14.5 | 1.4796 | 0.02143 | -0.0043 | 69.0434
15 | 1.5008 | 0.02341 | -0.0012 | 64.1094
15.5 | 1.5203 | 0.02558 | 0.0017 | 59.4332
16 | 1.5427 | 0.02761 | 0.004 | 55.8747
16.5 | 1.5626 | 0.02987 | 0.0062 | 52.3134
17 | 1.579 | 0.03253 | 0.0082 | 48.5398
17.5 | 1.5855 | 0.03621 | 0.0105 | 43.7862
18 | 1.6024 | 0.03912 | 0.0117 | 40.9611
18.5 | 1.6142 | 0.04265 | 0.0127 | 37.8476
19 | 1.6171 | 0.0473 | 0.0135 | 34.1882
19.5 | 1.6208 | 0.05212 | 0.0137 | 31.0975
20 | 1.6111 | 0.05873 | 0.0134 | 27.4323

## 67. Re 4M Mach 0.10 (1)
BIGFOIL.COM POLAR EXPORT
NACA65A213
NACA65A213 |  |  |  | Cl Max: | 1.166 | at alpha= | 11 | deg
JavaFoil+Calcfoil stall+Eppler ext transition |  |  |  | L/D Max: | 98.2 | at alpha= | 2.5 | deg
Re: | 4000000 |  |  | Cd Min: | 0.00478 | at alpha= | -1 | deg
Mach: | 0.1 |  |  | Cl=0 at alpha= | -1.625 | deg
|  |  |  | @ Cl=0.1, Cd= | 0.0047879
|  |  |  | @ Cl=0.4, Cd= | 0.004945
|  |  |  | @ Cl=0.6, Cd= | 0.0082909
alpha (deg) | Cl | Cd | Cm | Cl/Cd
-16 | -0.657 | 0.11934 | -0.007 | -5.508
-15.5 | -0.676 | 0.11291 | -0.007 | -5.991
-15 | -0.694 | 0.10525 | -0.008 | -6.598
-14.5 | -0.711 | 0.09785 | -0.008 | -7.262
-14 | -0.724 | 0.09185 | -0.009 | -7.88
-13.5 | -0.734 | 0.08582 | -0.009 | -8.555
-13 | -0.741 | 0.08108 | -0.01 | -9.142
-12.5 | -0.744 | 0.07667 | -0.01 | -9.707
-12 | -0.759 | 0.06245 | -0.013 | -12.147
-11.5 | -0.873 | 0.01589 | -0.02 | -54.935
-11 | -0.877 | 0.01349 | -0.021 | -65.032
-10.5 | -0.871 | 0.01204 | -0.022 | -72.33
-10 | -0.857 | 0.01139 | -0.023 | -75.206
-9.5 | -0.829 | 0.01079 | -0.024 | -76.821
-9 | -0.793 | 0.01036 | -0.025 | -76.56
-8.5 | -0.754 | 0.00983 | -0.026 | -76.718
-8 | -0.711 | 0.00944 | -0.027 | -75.298
-7.5 | -0.665 | 0.00913 | -0.027 | -72.865
-7 | -0.617 | 0.00877 | -0.028 | -70.27
-6.5 | -0.566 | 0.00854 | -0.029 | -66.229
-6 | -0.512 | 0.00825 | -0.03 | -62.133
-5.5 | -0.458 | 0.00797 | -0.031 | -57.447
-5 | -0.401 | 0.0077 | -0.032 | -52.111
-4.5 | -0.344 | 0.0075 | -0.033 | -45.826
-4 | -0.285 | 0.00733 | -0.034 | -38.889
-3.5 | -0.226 | 0.00716 | -0.035 | -31.539
-3 | -0.166 | 0.00702 | -0.036 | -23.657
-2.5 | -0.106 | 0.00687 | -0.036 | -15.394
-2 | -0.045 | 0.00675 | -0.037 | -6.72
-1.5 | 0.015 | 0.00479 | -0.038 | 3.174
-1 | 0.076 | 0.00478 | -0.039 | 15.874
-0.5 | 0.137 | 0.0048 | -0.04 | 28.481
0 | 0.197 | 0.00481 | -0.041 | 40.98
0.5 | 0.258 | 0.00484 | -0.042 | 53.277
1 | 0.319 | 0.00487 | -0.043 | 65.448
1.5 | 0.379 | 0.00491 | -0.044 | 77.07
2 | 0.439 | 0.00501 | -0.044 | 87.602
2.5 | 0.499 | 0.00508 | -0.045 | 98.2
3 | 0.558 | 0.00812 | -0.046 | 68.755
3.5 | 0.617 | 0.00836 | -0.047 | 73.891
4 | 0.676 | 0.00859 | -0.048 | 78.626
4.5 | 0.733 | 0.00887 | -0.049 | 82.61
5 | 0.789 | 0.0092 | -0.05 | 85.731
5.5 | 0.843 | 0.00951 | -0.051 | 88.668
6 | 0.896 | 0.00988 | -0.052 | 90.677
6.5 | 0.945 | 0.01044 | -0.052 | 90.531
7 | 0.991 | 0.01087 | -0.053 | 91.128
7.5 | 1.033 | 0.0114 | -0.054 | 90.617
8 | 1.068 | 0.01123 | -0.055 | 95.068
8.5 | 1.097 | 0.01228 | -0.055 | 89.349
9 | 1.122 | 0.01285 | -0.056 | 87.331
9.5 | 1.141 | 0.0136 | -0.057 | 83.945
10 | 1.155 | 0.01431 | -0.057 | 80.76
10.5 | 1.164 | 0.01512 | -0.058 | 76.971
11 | 1.166 | 0.01593 | -0.059 | 73.225
11.5 | 1.162 | 0.01706 | -0.059 | 68.086
12 | 1.148 | 0.01855 | -0.06 | 61.877
12.5 | 1.131 | 0.01984 | -0.06 | 57
13 | 0.967 | 0.06571 | -0.046 | 14.716
13.5 | 1.029 | 0.03658 | -0.057 | 28.117
14 | 0.896 | 0.09312 | -0.036 | 9.621
14.5 | 0.872 | 0.09917 | -0.036 | 8.79
15 | 0.843 | 0.10612 | -0.035 | 7.942
15.5 | 0.809 | 0.11213 | -0.035 | 7.219
16 | 0.775 | 0.12033 | -0.035 | 6.437

## 68. Re 4M Mach 0.10 (2)
BIGFOIL.COM POLAR EXPORT
NACA65A213
NACA65A213 |  |  |  | Cl Max: | 1.596 | at alpha= | 18.5 | deg
XFOIL ncrit=9 |  |  |  | L/D Max: | 99.7256 | at alpha= | 8.5 | deg
Re: | 4000000 |  |  | Cd Min: | 0.08204 | at alpha= | -20 | deg
Mach: | 0.1 |  |  | Cl=0 at alpha= | -1.8218 | deg
|  |  |  | @ Cl=0.1, Cd= | 0.0040641
|  |  |  | @ Cl=0.4, Cd= | 0.0048738
|  |  |  | @ Cl=0.6, Cd= | 0.0077889
alpha (deg) | Cl | Cd | Cm | Cl/Cd
-20 | -1.2495 | 0.08204 | -0.0505 | -15.2304
-19.5 | -1.3541 | 0.05844 | -0.0645 | -23.1708
-19 | -1.3702 | 0.05027 | -0.068 | -27.2568
-18.5 | -1.3801 | 0.04361 | -0.0699 | -31.6464
-18 | -1.385 | 0.03809 | -0.0706 | -36.3612
-17.5 | -1.3913 | 0.0329 | -0.0702 | -42.2888
-17 | -1.3662 | 0.03078 | -0.0696 | -44.386
-16.5 | -1.3569 | 0.02748 | -0.0679 | -49.3777
-16 | -1.3321 | 0.02561 | -0.0664 | -52.0148
-15.5 | -1.3134 | 0.02345 | -0.0641 | -56.0085
-15 | -1.3086 | 0.02059 | -0.0595 | -63.5551
-14.5 | -1.2916 | 0.01889 | -0.055 | -68.3748
-14 | -1.2576 | 0.01764 | -0.0527 | -71.2925
-13.5 | -1.2057 | 0.01661 | -0.0536 | -72.5888
-13 | -1.1512 | 0.01559 | -0.0548 | -73.8422
-12.5 | -1.1078 | 0.01471 | -0.0535 | -75.3093
-12 | -1.0594 | 0.0141 | -0.0529 | -75.1348
-11.5 | -1.0147 | 0.0131 | -0.0516 | -77.458
-11 | -0.9635 | 0.01268 | -0.0513 | -75.9858
-10.5 | -0.9179 | 0.01164 | -0.0502 | -78.8574
-10 | -0.869 | 0.01079 | -0.0495 | -80.5375
-9.5 | -0.8161 | 0.0102 | -0.0495 | -80.0098
-9 | -0.7613 | 0.00971 | -0.0498 | -78.4037
-8 | -0.6386 | 0.00879 | -0.0534 | -72.6507
-7.5 | -0.5801 | 0.00827 | -0.0545 | -70.1451
-7 | -0.5237 | 0.00792 | -0.0551 | -66.1237
-6.5 | -0.4697 | 0.00756 | -0.055 | -62.1296
-6 | -0.4168 | 0.00724 | -0.0547 | -57.5691
-5.5 | -0.3643 | 0.007 | -0.0543 | -52.0429
-5 | -0.3117 | 0.00682 | -0.0538 | -45.7038
-4.5 | -0.2604 | 0.00662 | -0.053 | -39.3353
-3.5 | -0.1569 | 0.00632 | -0.0516 | -24.8259
-3 | -0.1049 | 0.0062 | -0.0509 | -16.9194
-2.5 | -0.0547 | 0.00601 | -0.0498 | -9.1015
-2 | -0.0129 | 0.00546 | -0.047 | -2.3626
-1.5 | 0.0233 | 0.00472 | -0.0432 | 4.9364
-1 | 0.064 | 0.00418 | -0.0402 | 15.311
-0.5 | 0.1137 | 0.00402 | -0.0389 | 28.2836
0 | 0.1631 | 0.00399 | -0.0376 | 40.8772
0.5 | 0.2147 | 0.00399 | -0.0368 | 53.8095
1 | 0.2646 | 0.00403 | -0.0355 | 65.6576
1.5 | 0.3153 | 0.00414 | -0.0345 | 76.1594
2 | 0.3623 | 0.00438 | -0.0327 | 82.7169
2.5 | 0.402 | 0.0049 | -0.0294 | 82.0408
3 | 0.4344 | 0.00576 | -0.0248 | 75.4167
3.5 | 0.4714 | 0.00655 | -0.0213 | 71.9695
4 | 0.512 | 0.00736 | -0.0186 | 69.5652
4.5 | 0.5674 | 0.00762 | -0.0189 | 74.4619
5 | 0.6253 | 0.00792 | -0.0198 | 78.952
5.5 | 0.6869 | 0.00818 | -0.0216 | 83.9731
6 | 0.7564 | 0.00853 | -0.0252 | 88.6753
6.5 | 0.8181 | 0.00889 | -0.0271 | 92.0247
7 | 0.8761 | 0.00923 | -0.0282 | 94.9187
7.5 | 0.9319 | 0.00962 | -0.0288 | 96.8711
8 | 0.9856 | 0.01001 | -0.0289 | 98.4615
8.5 | 1.0541 | 0.01057 | -0.0325 | 99.7256
9 | 1.1134 | 0.01128 | -0.0341 | 98.7057
9.5 | 1.1486 | 0.01189 | -0.0304 | 96.6022
10 | 1.1871 | 0.01243 | -0.0275 | 95.5028
10.5 | 1.2243 | 0.0131 | -0.0245 | 93.458
11 | 1.2587 | 0.01396 | -0.0212 | 90.1648
11.5 | 1.2931 | 0.01488 | -0.0181 | 86.9019
12 | 1.3266 | 0.01589 | -0.0151 | 83.4865
12.5 | 1.361 | 0.01688 | -0.0125 | 80.628
13 | 1.3937 | 0.01799 | -0.0097 | 77.4708
13.5 | 1.4232 | 0.01934 | -0.0068 | 73.5884
14 | 1.4531 | 0.02071 | -0.0042 | 70.1642
14.5 | 1.4763 | 0.02259 | -0.001 | 65.3519
15 | 1.4953 | 0.02485 | 0.0023 | 60.173
15.5 | 1.5203 | 0.02671 | 0.0046 | 56.9188
16 | 1.5395 | 0.02912 | 0.0072 | 52.8674
16.5 | 1.5576 | 0.03167 | 0.0094 | 49.1822
17 | 1.5715 | 0.03471 | 0.0115 | 45.2751
17.5 | 1.5732 | 0.03907 | 0.0137 | 40.2662
18 | 1.589 | 0.04231 | 0.0147 | 37.5561
18.5 | 1.596 | 0.0466 | 0.0155 | 34.2489
19 | 1.594 | 0.05213 | 0.0159 | 30.5774
19.5 | 1.5932 | 0.05782 | 0.0156 | 27.5545
20 | 1.5708 | 0.06656 | 0.0141 | 23.5998

## 69. Re 4M Mach 0.25 (1)
BIGFOIL.COM POLAR EXPORT
NACA65A213
NACA65A213 |  |  |  | Cl Max: | 1.115 | at alpha= | 9.5 | deg
JavaFoil+Calcfoil stall+Eppler ext transition |  |  |  | L/D Max: | 100.105 | at alpha= | 2.5 | deg
Re: | 4000000 |  |  | Cd Min: | 0.00481 | at alpha= | -1 | deg
Mach: | 0.25 |  |  | Cl=0 at alpha= | -1.627 | deg
|  |  |  | @ Cl=0.1, Cd= | 0.0048135
|  |  |  | @ Cl=0.4, Cd= | 0.0049842
|  |  |  | @ Cl=0.6, Cd= | 0.11276
alpha (deg) | Cl | Cd | Cm | Cl/Cd
-15 | -0.427 | 0.11771 | -0.007 | -3.624
-14.5 | -0.478 | 0.11014 | -0.008 | -4.338
-14 | -0.524 | 0.10257 | -0.008 | -5.11
-13.5 | -0.566 | 0.09422 | -0.009 | -6.008
-13 | -0.602 | 0.08878 | -0.009 | -6.78
-12.5 | -0.631 | 0.08222 | -0.01 | -7.678
-12 | -0.655 | 0.07669 | -0.011 | -8.539
-11.5 | -0.672 | 0.07074 | -0.012 | -9.494
-11 | -0.68 | 0.06688 | -0.012 | -10.168
-10.5 | -0.796 | 0.0172 | -0.021 | -46.273
-10 | -0.821 | 0.01244 | -0.023 | -65.948
-9.5 | -0.811 | 0.01162 | -0.024 | -69.764
-9 | -0.789 | 0.01084 | -0.025 | -72.752
-8.5 | -0.755 | 0.01037 | -0.026 | -72.852
-8 | -0.717 | 0.00984 | -0.027 | -72.843
-7.5 | -0.674 | 0.00944 | -0.028 | -71.326
-7 | -0.627 | 0.00911 | -0.029 | -68.813
-6.5 | -0.577 | 0.00875 | -0.03 | -65.917
-6 | -0.524 | 0.00845 | -0.031 | -62.012
-5.5 | -0.468 | 0.00821 | -0.032 | -57.084
-5 | -0.411 | 0.00782 | -0.033 | -52.587
-4.5 | -0.353 | 0.00762 | -0.034 | -46.259
-4 | -0.293 | 0.00744 | -0.035 | -39.33
-3.5 | -0.232 | 0.00723 | -0.036 | -32.09
-3 | -0.171 | 0.00708 | -0.036 | -24.093
-2.5 | -0.109 | 0.00693 | -0.037 | -15.683
-2 | -0.047 | 0.0068 | -0.038 | -6.856
-1.5 | 0.016 | 0.00484 | -0.039 | 3.226
-1 | 0.078 | 0.00481 | -0.04 | 16.217
-0.5 | 0.14 | 0.00482 | -0.041 | 29.098
0 | 0.203 | 0.00485 | -0.042 | 41.77
0.5 | 0.265 | 0.00488 | -0.043 | 54.295
1 | 0.327 | 0.00491 | -0.044 | 66.643
1.5 | 0.389 | 0.00497 | -0.045 | 78.276
2 | 0.451 | 0.00505 | -0.046 | 89.337
2.5 | 0.512 | 0.00512 | -0.047 | 100.105
3 | 0.573 | 0.00824 | -0.048 | 69.641
3.5 | 0.634 | 0.00852 | -0.048 | 74.397
4 | 0.694 | 0.00879 | -0.049 | 78.935
4.5 | 0.752 | 0.00908 | -0.05 | 82.801
5 | 0.809 | 0.00945 | -0.051 | 85.566
5.5 | 0.864 | 0.00983 | -0.052 | 87.901
6 | 0.917 | 0.01028 | -0.053 | 89.153
6.5 | 0.965 | 0.01096 | -0.054 | 88.054
7 | 1.009 | 0.01141 | -0.055 | 88.431
7.5 | 1.043 | 0.01082 | -0.055 | 96.429
8 | 1.072 | 0.01232 | -0.056 | 87.016
8.5 | 1.094 | 0.01301 | -0.057 | 84.119
9 | 1.109 | 0.0136 | -0.058 | 81.568
9.5 | 1.115 | 0.01463 | -0.058 | 76.238
10 | 1.112 | 0.01553 | -0.059 | 71.637
10.5 | 1.099 | 0.01662 | -0.059 | 66.113
11 | 1.074 | 0.01785 | -0.06 | 60.147
11.5 | 0.881 | 0.06624 | -0.041 | 13.297
12 | 0.834 | 0.07826 | -0.035 | 10.663
12.5 | 0.793 | 0.08491 | -0.033 | 9.339
13 | 0.741 | 0.1048 | -0.025 | 7.071
13.5 | 0.693 | 0.09907 | -0.033 | 6.996
14 | 0.635 | 0.10668 | -0.032 | 5.953
14.5 | 0.573 | 0.11276 | -0.033 | 5.079

## 70. Re 4M Mach 0.25 (2)
BIGFOIL.COM POLAR EXPORT
NACA65A213
NACA65A213 |  |  |  | Cl Max: | 1.462 | at alpha= | 15.5 | deg
XFOIL ncrit=9 |  |  |  | L/D Max: | 96.8374 | at alpha= | 8.5 | deg
Re: | 4000000 |  |  | Cd Min: | 0.2061 | at alpha= | -18.5 | deg
Mach: | 0.25 |  |  | Cl=0 at alpha= | -1.8486 | deg
|  |  |  | @ Cl=0.1, Cd= | 0.0041216
|  |  |  | @ Cl=0.4, Cd= | 0.0048735
|  |  |  | @ Cl=0.6, Cd= | 0.0078736
alpha (deg) | Cl | Cd | Cm | Cl/Cd
-18.5 | -0.624 | 0.2061 | 0.0084 | -3.0277
-18 | -0.628 | 0.19111 | 0.0024 | -3.2861
-17.5 | -0.6119 | 0.18494 | -0.0013 | -3.3086
-17 | -0.6731 | 0.15587 | -0.0136 | -4.3183
-16.5 | -0.9031 | 0.09962 | -0.0452 | -9.0654
-16 | -1.0462 | 0.0645 | -0.0671 | -16.2202
-15.5 | -1.1019 | 0.04988 | -0.0762 | -22.091
-15 | -1.1368 | 0.04041 | -0.0793 | -28.1317
-14.5 | -1.1592 | 0.03345 | -0.0791 | -34.6547
-14 | -1.1696 | 0.02835 | -0.0766 | -41.2557
-13.5 | -1.1837 | 0.02377 | -0.0714 | -49.7981
-13 | -1.1539 | 0.02091 | -0.0698 | -55.1841
-12.5 | -1.1092 | 0.01836 | -0.0699 | -60.4139
-12 | -1.0671 | 0.01719 | -0.0674 | -62.0768
-11.5 | -1.0339 | 0.01546 | -0.0634 | -66.8758
-11 | -0.9864 | 0.01462 | -0.0613 | -67.4692
-10.5 | -0.9381 | 0.01349 | -0.0595 | -69.5404
-10 | -0.8915 | 0.01217 | -0.0575 | -73.2539
-9 | -0.7856 | 0.01043 | -0.0555 | -75.3212
-8.5 | -0.727 | 0.00978 | -0.0556 | -74.3354
-8 | -0.6635 | 0.00924 | -0.0568 | -71.8074
-7.5 | -0.5999 | 0.00863 | -0.0581 | -69.5133
-7 | -0.5406 | 0.00818 | -0.0585 | -66.088
-6.5 | -0.4837 | 0.0078 | -0.0583 | -62.0128
-6 | -0.4288 | 0.00744 | -0.0577 | -57.6344
-5.5 | -0.3745 | 0.00715 | -0.057 | -52.3776
-5 | -0.3209 | 0.00691 | -0.0562 | -46.4399
-4.5 | -0.2675 | 0.00671 | -0.0553 | -39.8659
-4 | -0.2141 | 0.00655 | -0.0544 | -32.687
-3.5 | -0.1611 | 0.0064 | -0.0534 | -25.1719
-3 | -0.1085 | 0.00626 | -0.0524 | -17.3323
-2.5 | -0.056 | 0.0061 | -0.0514 | -9.1803
-2 | -0.0112 | 0.00561 | -0.0489 | -1.9964
-1.5 | 0.0258 | 0.00485 | -0.0448 | 5.3196
-1 | 0.0649 | 0.00424 | -0.0411 | 15.3066
-0.5 | 0.1153 | 0.00407 | -0.0396 | 28.3292
0 | 0.1669 | 0.00402 | -0.0384 | 41.5174
0.5 | 0.2198 | 0.00402 | -0.0374 | 54.6766
1 | 0.2707 | 0.00407 | -0.036 | 66.5111
1.5 | 0.3231 | 0.00418 | -0.035 | 77.2967
2 | 0.3713 | 0.00444 | -0.033 | 83.6261
2.5 | 0.4097 | 0.00502 | -0.0291 | 81.6135
3 | 0.4417 | 0.0059 | -0.024 | 74.8644
3.5 | 0.478 | 0.00677 | -0.02 | 70.6056
4 | 0.5222 | 0.00751 | -0.0176 | 69.534
4.5 | 0.5804 | 0.00778 | -0.018 | 74.6015
5 | 0.6411 | 0.00807 | -0.019 | 79.4424
5.5 | 0.7062 | 0.00841 | -0.021 | 83.9715
6 | 0.7763 | 0.00877 | -0.024 | 88.5177
6.5 | 0.8361 | 0.00917 | -0.0247 | 91.1778
7 | 0.892 | 0.00959 | -0.0246 | 93.0136
7.5 | 0.9464 | 0.01003 | -0.0241 | 94.3569
8 | 1.0009 | 0.01049 | -0.0237 | 95.4147
8.5 | 1.0778 | 0.01113 | -0.028 | 96.8374
9 | 1.1232 | 0.01195 | -0.0257 | 93.9916
9.5 | 1.162 | 0.01265 | -0.022 | 91.8577
10 | 1.1998 | 0.01349 | -0.0183 | 88.94
10.5 | 1.2364 | 0.01448 | -0.0146 | 85.3867
11 | 1.2712 | 0.01563 | -0.0108 | 81.3308
11.5 | 1.304 | 0.01698 | -0.0069 | 76.7962
12 | 1.3389 | 0.01826 | -0.0035 | 73.3242
12.5 | 1.3695 | 0.01988 | 0.0002 | 68.8883
13 | 1.3976 | 0.02173 | 0.0039 | 64.3166
13.5 | 1.4076 | 0.02499 | 0.009 | 56.3265
14 | 1.4305 | 0.02741 | 0.0123 | 52.189
14.5 | 1.4491 | 0.03027 | 0.0156 | 47.8725
15 | 1.454 | 0.0344 | 0.0191 | 42.2674
15.5 | 1.462 | 0.03852 | 0.0216 | 37.9543
16 | 1.4447 | 0.04535 | 0.0237 | 31.8567
16.5 | 1.4277 | 0.05283 | 0.0241 | 27.0244
17 | 1.4034 | 0.06188 | 0.0229 | 22.6794
17.5 | 1.3713 | 0.0729 | 0.0194 | 18.8107
18 | 1.3477 | 0.08385 | 0.0147 | 16.0727
18.5 | 1.2962 | 0.10024 | 0.006 | 12.931
19 | 1.2209 | 0.12252 | -0.0071 | 9.9649
19.5 | 1.1012 | 0.15481 | -0.0258 | 7.1132

## 71. Re 4M Mach 0.50 (1)
BIGFOIL.COM POLAR EXPORT
NACA65A213
NACA65A213 |  |  |  | Cl Max: | 1.178 | at alpha= | 20 | deg
JavaFoil+Calcfoil stall+Eppler ext transition |  |  |  | L/D Max: | 95.478 | at alpha= | 2 | deg
Re: | 4000000 |  |  | Cd Min: | 0.00494 | at alpha= | -1 | deg
Mach: | 0.5 |  |  | Cl=0 at alpha= | -1.6232 | deg
|  |  |  | @ Cl=0.1, Cd= | 0.0049456
|  |  |  | @ Cl=0.4, Cd= | 0.0051194
|  |  |  | @ Cl=0.6, Cd= | 0.0088024
alpha (deg) | Cl | Cd | Cm | Cl/Cd
-20 | -1.009 | 0.15944 | -0.004 | -6.326
-19.5 | -0.985 | 0.16107 | -0.005 | -6.117
-19 | -0.957 | 0.15288 | -0.005 | -6.257
-18.5 | -0.927 | 0.14963 | -0.006 | -6.194
-18 | -0.9 | 0.14425 | -0.006 | -6.237
-17.5 | -0.873 | 0.13979 | -0.007 | -6.245
-17 | -0.846 | 0.13549 | -0.007 | -6.246
-16.5 | -0.82 | 0.13135 | -0.008 | -6.24
-16 | -0.793 | 0.12747 | -0.008 | -6.222
-15.5 | -0.765 | 0.12201 | -0.008 | -6.267
-15 | -0.737 | 0.11592 | -0.009 | -6.358
-14.5 | -0.71 | 0.11047 | -0.009 | -6.428
-14 | -0.683 | 0.10693 | -0.01 | -6.389
-13.5 | -0.656 | 0.10309 | -0.01 | -6.363
-13 | -0.629 | 0.10114 | -0.011 | -6.217
-12.5 | -0.601 | 0.09608 | -0.011 | -6.251
-12 | -0.573 | 0.08531 | -0.011 | -6.72
-11.5 | -0.546 | 0.07758 | -0.012 | -7.038
-11 | -0.519 | 0.07098 | -0.012 | -7.31
-10.5 | -0.491 | 0.07395 | -0.013 | -6.644
-10 | -0.462 | 0.09618 | -0.012 | -4.807
-9.5 | -0.436 | 0.06389 | -0.013 | -6.827
-9 | -0.409 | 0.0588 | -0.014 | -6.959
-8.5 | -0.381 | 0.06028 | -0.014 | -6.317
-8 | -0.354 | 0.05366 | -0.015 | -6.597
-7.5 | -0.332 | 0.04313 | -0.02 | -7.696
-7 | -0.597 | 0.01096 | -0.033 | -54.468
-6.5 | -0.592 | 0.01016 | -0.034 | -58.214
-6 | -0.557 | 0.00954 | -0.035 | -58.383
-5.5 | -0.508 | 0.00909 | -0.036 | -55.921
-5 | -0.451 | 0.00867 | -0.037 | -52.07
-4.5 | -0.39 | 0.00822 | -0.038 | -47.439
-4 | -0.325 | 0.0079 | -0.039 | -41.173
-3.5 | -0.258 | 0.00764 | -0.04 | -33.828
-3 | -0.19 | 0.00743 | -0.041 | -25.626
-2.5 | -0.121 | 0.00724 | -0.042 | -16.759
-2 | -0.052 | 0.00708 | -0.043 | -7.358
-1.5 | 0.017 | 0.00499 | -0.044 | 3.502
-1 | 0.087 | 0.00494 | -0.045 | 17.673
-0.5 | 0.157 | 0.00497 | -0.046 | 31.6
0 | 0.227 | 0.005 | -0.047 | 45.347
0.5 | 0.296 | 0.00506 | -0.048 | 58.601
1 | 0.366 | 0.00508 | -0.049 | 72.032
1.5 | 0.435 | 0.00516 | -0.05 | 84.219
2 | 0.504 | 0.00527 | -0.051 | 95.478
2.5 | 0.572 | 0.00865 | -0.052 | 66.111
3 | 0.64 | 0.00902 | -0.053 | 70.975
3.5 | 0.707 | 0.0094 | -0.054 | 75.225
4 | 0.772 | 0.00979 | -0.055 | 78.858
4.5 | 0.834 | 0.01029 | -0.056 | 81.052
5 | 0.89 | 0.01028 | -0.057 | 86.595
5.5 | 0.939 | 0.01149 | -0.058 | 81.773
6 | 0.981 | 0.01222 | -0.059 | 80.228
6.5 | 1.001 | 0.01309 | -0.06 | 76.508
7 | 0.983 | 0.01413 | -0.06 | 69.556
7.5 | 0.653 | 0.04982 | -0.033 | 13.098
8 | 0.647 | 0.01619 | -0.062 | 39.965
8.5 | 0.56 | 0.05781 | -0.033 | 9.681
9 | 0.584 | 0.07016 | -0.029 | 8.33
9.5 | 0.613 | 0.0655 | -0.032 | 9.363
10 | 0.64 | 0.07346 | -0.032 | 8.707
10.5 | 0.667 | 0.06804 | -0.033 | 9.807
11 | 0.694 | 0.07492 | -0.034 | 9.266
11.5 | 0.721 | 0.08156 | -0.034 | 8.84
12 | 0.748 | 0.09228 | -0.034 | 8.102
12.5 | 0.776 | 0.09871 | -0.037 | 7.861
13 | 0.803 | 0.10084 | -0.037 | 7.958
13.5 | 0.829 | 0.10427 | -0.038 | 7.952
14 | 0.856 | 0.10762 | -0.038 | 7.951
14.5 | 0.883 | 0.11032 | -0.039 | 7.999
15 | 0.911 | 0.11901 | -0.041 | 7.654
15.5 | 0.937 | 0.1231 | -0.041 | 7.612
16 | 0.963 | 0.12583 | -0.042 | 7.656
16.5 | 0.99 | 0.13206 | -0.043 | 7.494
17 | 1.016 | 0.1357 | -0.043 | 7.49
17.5 | 1.047 | 0.14036 | -0.046 | 7.457
18 | 1.078 | 0.14674 | -0.049 | 7.344
18.5 | 1.097 | 0.15174 | -0.047 | 7.232
19 | 1.125 | 0.1536 | -0.048 | 7.323
19.5 | 1.159 | 0.15595 | -0.052 | 7.434
20 | 1.178 | 0.16053 | -0.05 | 7.34

## 72. Re 4M Mach 0.50 (2)
BIGFOIL.COM POLAR EXPORT
NACA65A213
NACA65A213 |  |  |  | Cl Max: | 1.1065 | at alpha= | 9 | deg
XFOIL ncrit=9 |  |  |  | L/D Max: | 83.7162 | at alpha= | 6.5 | deg
Re: | 4000000 |  |  | Cd Min: | 0.25228 | at alpha= | -20 | deg
Mach: | 0.5 |  |  | Cl=0 at alpha= | -1.8833 | deg
|  |  |  | @ Cl=0.1, Cd= | 0.0044056
|  |  |  | @ Cl=0.4, Cd= | 0.0050156
|  |  |  | @ Cl=0.6, Cd= | 0.0083923
alpha (deg) | Cl | Cd | Cm | Cl/Cd
-20 | -0.703 | 0.25228 | 0.026 | -2.7866
-19.5 | -0.6839 | 0.24305 | 0.0209 | -2.8138
-19 | -0.6637 | 0.23505 | 0.016 | -2.8237
-18.5 | -0.6421 | 0.22793 | 0.0115 | -2.8171
-18 | -0.6234 | 0.21923 | 0.0067 | -2.8436
-17.5 | -0.6058 | 0.21017 | 0.002 | -2.8824
-17 | -0.589 | 0.20108 | -0.0026 | -2.9292
-16.5 | -0.5726 | 0.19238 | -0.0071 | -2.9764
-16 | -0.5573 | 0.18339 | -0.0116 | -3.0389
-15.5 | -0.5402 | 0.17549 | -0.0157 | -3.0782
-15 | -0.5273 | 0.1664 | -0.0201 | -3.1689
-14.5 | -0.5201 | 0.15606 | -0.0247 | -3.3327
-14 | -0.5149 | 0.14585 | -0.0294 | -3.5303
-13.5 | -0.4961 | 0.13965 | -0.0325 | -3.5525
-13 | -0.492 | 0.13001 | -0.0368 | -3.7843
-12.5 | -0.4975 | 0.11879 | -0.0417 | -4.1881
-12 | -0.5057 | 0.1076 | -0.047 | -4.6998
-11 | -0.5242 | 0.08046 | -0.0675 | -6.515
-10.5 | -0.5415 | 0.06561 | -0.0796 | -8.2533
-10 | -0.563 | 0.05212 | -0.0911 | -10.802
-9.5 | -0.6034 | 0.0412 | -0.0976 | -14.6456
-9 | -0.6273 | 0.03396 | -0.0984 | -18.4717
-8.5 | -0.6605 | 0.02683 | -0.0939 | -24.618
-8 | -0.6835 | 0.01922 | -0.0859 | -35.5619
-7.5 | -0.6653 | 0.01279 | -0.0803 | -52.0172
-6.5 | -0.5417 | 0.0091 | -0.0758 | -59.5275
-5.5 | -0.4169 | 0.00788 | -0.071 | -52.9061
-5 | -0.3569 | 0.00748 | -0.0685 | -47.7139
-4.5 | -0.2974 | 0.00717 | -0.0663 | -41.4784
-4 | -0.2377 | 0.00694 | -0.0642 | -34.2507
-3.5 | -0.1784 | 0.00674 | -0.0623 | -26.4688
-3 | -0.1199 | 0.00655 | -0.0604 | -18.3053
-2.5 | -0.0613 | 0.0064 | -0.0587 | -9.5781
-1.5 | 0.0381 | 0.00552 | -0.0521 | 6.9022
-1 | 0.072 | 0.00459 | -0.0459 | 15.6863
-0.5 | 0.1221 | 0.00426 | -0.0427 | 28.662
0 | 0.1796 | 0.00419 | -0.041 | 42.864
0.5 | 0.2394 | 0.00419 | -0.0398 | 57.136
1 | 0.2971 | 0.00423 | -0.0381 | 70.2364
1.5 | 0.3553 | 0.00434 | -0.0365 | 81.8664
2.5 | 0.4347 | 0.00554 | -0.0257 | 78.4657
3 | 0.4591 | 0.00653 | -0.0174 | 70.3063
3.5 | 0.4947 | 0.00775 | -0.0118 | 63.8323
4 | 0.56 | 0.00816 | -0.0118 | 68.6275
4.5 | 0.6306 | 0.00857 | -0.0126 | 73.5823
5 | 0.7071 | 0.00903 | -0.0145 | 78.3056
5.5 | 0.7753 | 0.00948 | -0.0144 | 81.7827
6 | 0.8375 | 0.01005 | -0.0128 | 83.3333
6.5 | 0.8966 | 0.01071 | -0.0104 | 83.7162
7 | 0.9519 | 0.01156 | -0.0072 | 82.3443
7.5 | 1.0034 | 0.01265 | -0.0032 | 79.3202
8 | 1.0574 | 0.01403 | 0.0001 | 75.3671
8.5 | 1.0994 | 0.01686 | 0.0046 | 65.2076
9 | 1.1065 | 0.02085 | 0.0133 | 53.0695
9.5 | 1.087 | 0.02764 | 0.0221 | 39.3271
10 | 1.0536 | 0.03557 | 0.0285 | 29.6205
10.5 | 1.0201 | 0.04386 | 0.0317 | 23.2581
11 | 0.9778 | 0.05402 | 0.0312 | 18.1007
11.5 | 0.9488 | 0.06435 | 0.0279 | 14.7444
12 | 0.9155 | 0.07706 | 0.021 | 11.8804
12.5 | 0.8888 | 0.09121 | 0.0119 | 9.7445
13 | 0.868 | 0.10634 | 0.0031 | 8.1625
13.5 | 0.8393 | 0.12202 | -0.0059 | 6.8784
14 | 0.8257 | 0.13499 | -0.0131 | 6.1167

## 73. Re 5M Mach 0.00 (1)
BIGFOIL.COM POLAR EXPORT
NACA65A213
NACA65A213 |  |  |  | Cl Max: | 1.178 | at alpha= | 11 | deg
JavaFoil+Calcfoil stall+Eppler ext transition |  |  |  | L/D Max: | 98.591 | at alpha= | 2.5 | deg
Re: | 5000000 |  |  | Cd Min: | 0.00468 | at alpha= | -1 | deg
Mach: | 0 |  |  | Cl=0 at alpha= | -1.625 | deg
|  |  |  | @ Cl=0.1, Cd= | 0.004688
|  |  |  | @ Cl=0.4, Cd= | 0.0048592
|  |  |  | @ Cl=0.6, Cd= | 0.0079872
alpha (deg) | Cl | Cd | Cm | Cl/Cd
-16.5 | -0.677 | 0.12402 | -0.006 | -5.457
-16 | -0.694 | 0.1144 | -0.007 | -6.07
-15.5 | -0.711 | 0.10835 | -0.007 | -6.558
-15 | -0.725 | 0.10264 | -0.008 | -7.06
-14.5 | -0.738 | 0.09415 | -0.008 | -7.837
-14 | -0.748 | 0.0882 | -0.009 | -8.485
-13.5 | -0.756 | 0.08284 | -0.01 | -9.126
-13 | -0.773 | 0.06874 | -0.012 | -11.246
-12.5 | -0.769 | 0.06772 | -0.012 | -11.357
-12 | -0.892 | 0.0158 | -0.019 | -56.481
-11.5 | -0.902 | 0.01304 | -0.02 | -69.158
-11 | -0.891 | 0.01229 | -0.021 | -72.522
-10.5 | -0.883 | 0.01141 | -0.022 | -77.403
-10 | -0.859 | 0.01083 | -0.023 | -79.303
-9.5 | -0.83 | 0.01029 | -0.024 | -80.653
-9 | -0.793 | 0.00988 | -0.025 | -80.283
-8.5 | -0.753 | 0.0094 | -0.026 | -80.104
-8 | -0.71 | 0.00906 | -0.026 | -78.326
-7.5 | -0.663 | 0.00881 | -0.027 | -75.293
-7 | -0.614 | 0.00851 | -0.028 | -72.229
-6.5 | -0.563 | 0.00821 | -0.029 | -68.661
-6 | -0.51 | 0.00801 | -0.03 | -63.747
-5.5 | -0.456 | 0.00768 | -0.031 | -59.334
-5 | -0.399 | 0.00746 | -0.032 | -53.547
-4.5 | -0.342 | 0.00727 | -0.033 | -47.073
-4 | -0.284 | 0.0071 | -0.034 | -39.96
-3.5 | -0.225 | 0.00695 | -0.034 | -32.364
-3 | -0.165 | 0.00681 | -0.035 | -24.261
-2.5 | -0.105 | 0.00666 | -0.036 | -15.804
-2 | -0.045 | 0.00657 | -0.037 | -6.875
-1.5 | 0.015 | 0.00469 | -0.038 | 3.224
-1 | 0.076 | 0.00468 | -0.039 | 16.124
-0.5 | 0.136 | 0.0047 | -0.04 | 28.901
0 | 0.196 | 0.0047 | -0.041 | 41.74
0.5 | 0.257 | 0.00474 | -0.042 | 54.106
1 | 0.317 | 0.00478 | -0.042 | 66.366
1.5 | 0.377 | 0.00484 | -0.043 | 77.836
2 | 0.437 | 0.00489 | -0.044 | 89.326
2.5 | 0.496 | 0.00503 | -0.045 | 98.591
3 | 0.556 | 0.00779 | -0.046 | 71.33
3.5 | 0.614 | 0.00805 | -0.047 | 76.338
4 | 0.672 | 0.00829 | -0.048 | 81.125
4.5 | 0.729 | 0.00855 | -0.049 | 85.27
5 | 0.785 | 0.00881 | -0.05 | 89.07
5.5 | 0.84 | 0.00915 | -0.05 | 91.793
6 | 0.892 | 0.00946 | -0.051 | 94.374
6.5 | 0.942 | 0.00999 | -0.052 | 94.243
7 | 0.988 | 0.01043 | -0.053 | 94.674
7.5 | 1.03 | 0.01093 | -0.054 | 94.266
8 | 1.068 | 0.0114 | -0.055 | 93.676
8.5 | 1.099 | 0.01124 | -0.055 | 97.769
9 | 1.125 | 0.01224 | -0.056 | 91.898
9.5 | 1.146 | 0.01289 | -0.057 | 88.901
10 | 1.162 | 0.01358 | -0.057 | 85.56
10.5 | 1.172 | 0.01429 | -0.058 | 82.074
11 | 1.178 | 0.01499 | -0.059 | 78.601
11.5 | 1.178 | 0.01602 | -0.059 | 73.487
12 | 1.171 | 0.01702 | -0.06 | 68.828
12.5 | 1.159 | 0.0181 | -0.06 | 64.067
13 | 1.132 | 0.02127 | -0.06 | 53.21
13.5 | 1.106 | 0.02372 | -0.06 | 46.636
14 | 1.044 | 0.0356 | -0.058 | 29.32
14.5 | 0.915 | 0.09075 | -0.041 | 10.078
15 | 0.889 | 0.09697 | -0.04 | 9.162
15.5 | 0.853 | 0.10828 | -0.037 | 7.878
16 | 0.822 | 0.11547 | -0.036 | 7.117

## 74. Re 5M Mach 0.00 (2)
BIGFOIL.COM POLAR EXPORT
NACA65A213
NACA65A213 |  |  |  | Cl Max: | 1.6613 | at alpha= | 19.5 | deg
XFOIL ncrit=9 |  |  |  | L/D Max: | 104.149 | at alpha= | 9 | deg
Re: | 5000000 |  |  | Cd Min: | 0.05514 | at alpha= | 20 | deg
Mach: | 0 |  |  | Cl=0 at alpha= | -1.8676 | deg
|  |  |  | @ Cl=0.1, Cd= | 0.0040388
|  |  |  | @ Cl=0.4, Cd= | 0.0052943
|  |  |  | @ Cl=0.6, Cd= | 0.0074731
alpha (deg) | Cl | Cd | Cm | Cl/Cd
-20 | -1.478 | 0.04629 | -0.0664 | -31.9291
-19.5 | -1.49 | 0.03996 | -0.0676 | -37.2873
-19 | -1.4855 | 0.03574 | -0.0677 | -41.5641
-18.5 | -1.4772 | 0.0321 | -0.0672 | -46.0187
-18 | -1.4672 | 0.02884 | -0.0662 | -50.8738
-17.5 | -1.4543 | 0.026 | -0.0646 | -55.9346
-17 | -1.4286 | 0.02432 | -0.0633 | -58.7418
-16.5 | -1.4082 | 0.02236 | -0.0612 | -62.9785
-16 | -1.3851 | 0.02076 | -0.0587 | -66.7197
-15.5 | -1.3591 | 0.01948 | -0.0559 | -69.769
-15 | -1.3333 | 0.01838 | -0.0526 | -72.5408
-14.5 | -1.3047 | 0.01664 | -0.0501 | -78.4075
-14 | -1.2592 | 0.01552 | -0.05 | -81.134
-13.5 | -1.2075 | 0.01471 | -0.0508 | -82.087
-13 | -1.1655 | 0.01396 | -0.0493 | -83.4885
-12.5 | -1.1197 | 0.01319 | -0.0485 | -84.8901
-12 | -1.0714 | 0.01263 | -0.048 | -84.8298
-11.5 | -1.0254 | 0.01185 | -0.047 | -86.5316
-11 | -0.9745 | 0.01144 | -0.0469 | -85.1836
-10.5 | -0.9243 | 0.01088 | -0.0466 | -84.954
-10 | -0.873 | 0.01032 | -0.0464 | -84.593
-9.5 | -0.8233 | 0.00958 | -0.046 | -85.9395
-9 | -0.7691 | 0.00913 | -0.0463 | -84.2388
-8.5 | -0.7133 | 0.00872 | -0.047 | -81.8005
-8 | -0.6537 | 0.00836 | -0.0485 | -78.1938
-7.5 | -0.5887 | 0.00792 | -0.0512 | -74.3308
-7 | -0.5316 | 0.00757 | -0.0521 | -70.2246
-6.5 | -0.4753 | 0.00727 | -0.0527 | -65.3783
-6 | -0.4213 | 0.00696 | -0.0527 | -60.5316
-5.5 | -0.3679 | 0.00673 | -0.0526 | -54.6657
-5 | -0.3153 | 0.00654 | -0.0523 | -48.211
-4.5 | -0.2629 | 0.00637 | -0.0518 | -41.2716
-4 | -0.2108 | 0.00622 | -0.0513 | -33.8907
-3.5 | -0.1585 | 0.00609 | -0.0508 | -26.0263
-3 | -0.107 | 0.00595 | -0.0501 | -17.9832
-2.5 | -0.0558 | 0.00581 | -0.0492 | -9.6041
-2 | -0.0107 | 0.00543 | -0.0472 | -1.9705
-1.5 | 0.0297 | 0.00482 | -0.0442 | 6.1618
-1 | 0.069 | 0.00423 | -0.041 | 16.3121
-0.5 | 0.1144 | 0.00395 | -0.039 | 28.962
0.5 | 0.2142 | 0.00387 | -0.0367 | 55.3488
1 | 0.2639 | 0.00393 | -0.0355 | 67.1501
1.5 | 0.3133 | 0.00406 | -0.0343 | 77.1675
2 | 0.3559 | 0.00445 | -0.0317 | 79.9775
2.5 | 0.3917 | 0.00512 | -0.0277 | 76.5039
3 | 0.4279 | 0.00588 | -0.024 | 72.7721
3.5 | 0.469 | 0.00655 | -0.0213 | 71.6031
4 | 0.5154 | 0.00713 | -0.0198 | 72.2861
4.5 | 0.572 | 0.00736 | -0.0205 | 77.7174
5 | 0.6314 | 0.0076 | -0.0218 | 83.0789
5.5 | 0.6939 | 0.00789 | -0.0239 | 87.9468
6 | 0.7642 | 0.00818 | -0.0279 | 93.423
6.5 | 0.8237 | 0.00852 | -0.0293 | 96.6784
7 | 0.8798 | 0.00886 | -0.0301 | 99.3002
7.5 | 0.9341 | 0.00925 | -0.0305 | 100.9838
8 | 0.988 | 0.00966 | -0.0309 | 102.2774
8.5 | 1.0401 | 0.01004 | -0.0308 | 103.5956
9 | 1.1071 | 0.01063 | -0.0343 | 104.1486
9.5 | 1.1621 | 0.01122 | -0.0351 | 103.574
10 | 1.1983 | 0.0117 | -0.0317 | 102.4188
10.5 | 1.2355 | 0.0123 | -0.0288 | 100.4472
11 | 1.2702 | 0.01305 | -0.0255 | 97.3333
11.5 | 1.3049 | 0.01386 | -0.0225 | 94.1486
12 | 1.3418 | 0.01457 | -0.0201 | 92.0933
12.5 | 1.3769 | 0.01542 | -0.0175 | 89.2931
13 | 1.4103 | 0.01638 | -0.0148 | 86.0989
13.5 | 1.4365 | 0.01783 | -0.0113 | 80.5665
14 | 1.4712 | 0.01875 | -0.0093 | 78.464
14.5 | 1.4959 | 0.02038 | -0.0062 | 73.4004
15 | 1.5226 | 0.02191 | -0.0035 | 69.4934
15.5 | 1.5486 | 0.02354 | -0.0011 | 65.7859
16 | 1.5716 | 0.02542 | 0.0014 | 61.8253
16.5 | 1.5931 | 0.02748 | 0.0037 | 57.9731
17 | 1.6115 | 0.02985 | 0.0059 | 53.9866
17.5 | 1.623 | 0.03293 | 0.0083 | 49.2864
18 | 1.639 | 0.03574 | 0.0099 | 45.859
18.5 | 1.6477 | 0.0394 | 0.0115 | 41.8198
19 | 1.6536 | 0.04352 | 0.0127 | 37.9963
19.5 | 1.6613 | 0.0477 | 0.0132 | 34.8281
20 | 1.6414 | 0.05514 | 0.0135 | 29.7679

## 75. Re 5M Mach 0.10 (1)
BIGFOIL.COM POLAR EXPORT
NACA65A213
NACA65A213 |  |  |  | Cl Max: | 1.168 | at alpha= | 11 | deg
JavaFoil+Calcfoil stall+Eppler ext transition |  |  |  | L/D Max: | 101.392 | at alpha= | 8.5 | deg
Re: | 5000000 |  |  | Cd Min: | 0.00469 | at alpha= | -1 | deg
Mach: | 0.1 |  |  | Cl=0 at alpha= | -1.625 | deg
|  |  |  | @ Cl=0.1, Cd= | 0.0046939
|  |  |  | @ Cl=0.4, Cd= | 0.0048645
|  |  |  | @ Cl=0.6, Cd= | 0.0079995
alpha (deg) | Cl | Cd | Cm | Cl/Cd
-16.5 | -0.637 | 0.12381 | -0.006 | -5.143
-16 | -0.658 | 0.11647 | -0.007 | -5.649
-15.5 | -0.677 | 0.10959 | -0.007 | -6.18
-15 | -0.695 | 0.10425 | -0.008 | -6.667
-14.5 | -0.712 | 0.09627 | -0.008 | -7.392
-14 | -0.725 | 0.09017 | -0.009 | -8.04
-13.5 | -0.736 | 0.08396 | -0.01 | -8.768
-13 | -0.746 | 0.07726 | -0.011 | -9.65
-12.5 | -0.75 | 0.07246 | -0.011 | -10.346
-12 | -0.867 | 0.01855 | -0.018 | -46.745
-11.5 | -0.889 | 0.01356 | -0.02 | -65.551
-11 | -0.883 | 0.01258 | -0.021 | -70.201
-10.5 | -0.875 | 0.01153 | -0.022 | -75.878
-10 | -0.857 | 0.0109 | -0.023 | -78.561
-9.5 | -0.829 | 0.01034 | -0.024 | -80.12
-9 | -0.793 | 0.00995 | -0.025 | -79.764
-8.5 | -0.754 | 0.00952 | -0.026 | -79.214
-8 | -0.711 | 0.00917 | -0.027 | -77.538
-7.5 | -0.665 | 0.00887 | -0.027 | -74.972
-7 | -0.617 | 0.00853 | -0.028 | -72.266
-6.5 | -0.566 | 0.0083 | -0.029 | -68.169
-6 | -0.512 | 0.00803 | -0.03 | -63.859
-5.5 | -0.458 | 0.00775 | -0.031 | -59.069
-5 | -0.401 | 0.00749 | -0.032 | -53.605
-4.5 | -0.344 | 0.00728 | -0.033 | -47.242
-4 | -0.285 | 0.00711 | -0.034 | -40.096
-3.5 | -0.226 | 0.00695 | -0.035 | -32.495
-3 | -0.166 | 0.00682 | -0.036 | -24.364
-2.5 | -0.106 | 0.00667 | -0.036 | -15.877
-2 | -0.045 | 0.00657 | -0.037 | -6.908
-1.5 | 0.015 | 0.0047 | -0.038 | 3.238
-1 | 0.076 | 0.00469 | -0.039 | 16.202
-0.5 | 0.137 | 0.0047 | -0.04 | 29.04
0 | 0.197 | 0.00471 | -0.041 | 41.918
0.5 | 0.258 | 0.00475 | -0.042 | 54.332
1 | 0.319 | 0.00478 | -0.043 | 66.688
1.5 | 0.379 | 0.00484 | -0.044 | 78.209
2 | 0.439 | 0.00491 | -0.044 | 89.36
2.5 | 0.499 | 0.00504 | -0.045 | 98.89
3 | 0.558 | 0.00785 | -0.046 | 71.08
3.5 | 0.617 | 0.00806 | -0.047 | 76.579
4 | 0.676 | 0.00831 | -0.048 | 81.355
4.5 | 0.733 | 0.00857 | -0.049 | 85.489
5 | 0.789 | 0.00888 | -0.05 | 88.859
5.5 | 0.843 | 0.00918 | -0.051 | 91.908
6 | 0.896 | 0.00955 | -0.052 | 93.884
6.5 | 0.945 | 0.01008 | -0.052 | 93.792
7 | 0.991 | 0.01053 | -0.053 | 94.122
7.5 | 1.033 | 0.01099 | -0.054 | 93.984
8 | 1.07 | 0.01157 | -0.055 | 92.546
8.5 | 1.1 | 0.01085 | -0.056 | 101.392
9 | 1.124 | 0.01236 | -0.056 | 90.942
9.5 | 1.143 | 0.01307 | -0.057 | 87.472
10 | 1.157 | 0.01374 | -0.058 | 84.188
10.5 | 1.165 | 0.01453 | -0.058 | 80.214
11 | 1.168 | 0.01529 | -0.059 | 76.38
11.5 | 1.164 | 0.01632 | -0.06 | 71.315
12 | 1.152 | 0.01756 | -0.06 | 65.623
12.5 | 1.136 | 0.01868 | -0.06 | 60.78
13 | 1.09 | 0.02452 | -0.059 | 44.443
13.5 | 1.073 | 0.02481 | -0.06 | 43.224
14 | 0.902 | 0.08869 | -0.039 | 10.168
14.5 | 0.874 | 0.09648 | -0.037 | 9.063
15 | 0.844 | 0.10403 | -0.036 | 8.112
15.5 | 0.811 | 0.11057 | -0.036 | 7.332
16 | 0.775 | 0.118 | -0.036 | 6.57

## 76. Re 5M Mach 0.10 (2)
BIGFOIL.COM POLAR EXPORT
NACA65A213
NACA65A213 |  |  |  | Cl Max: | 1.6292 | at alpha= | 19.5 | deg
XFOIL ncrit=9 |  |  |  | L/D Max: | 103.616 | at alpha= | 9 | deg
Re: | 5000000 |  |  | Cd Min: | 0.06349 | at alpha= | 20 | deg
Mach: | 0.1 |  |  | Cl=0 at alpha= | -1.8691 | deg
|  |  |  | @ Cl=0.1, Cd= | 0.0040478
|  |  |  | @ Cl=0.4, Cd= | 0.0052858
|  |  |  | @ Cl=0.6, Cd= | 0.0074814
alpha (deg) | Cl | Cd | Cm | Cl/Cd
-20 | -1.421 | 0.05597 | -0.0658 | -25.3886
-19.5 | -1.448 | 0.0469 | -0.0692 | -30.8742
-19 | -1.4537 | 0.04107 | -0.0704 | -35.3957
-18.5 | -1.4538 | 0.03622 | -0.0706 | -40.138
-18 | -1.4488 | 0.03219 | -0.0701 | -45.0078
-17.5 | -1.4435 | 0.02845 | -0.0687 | -50.7381
-17 | -1.4206 | 0.02634 | -0.0674 | -53.9332
-16.5 | -1.4038 | 0.02391 | -0.0653 | -58.7118
-16 | -1.3801 | 0.02216 | -0.0631 | -62.2789
-15.5 | -1.3566 | 0.02056 | -0.0602 | -65.9825
-15 | -1.3316 | 0.01923 | -0.0569 | -69.246
-14.5 | -1.3079 | 0.0177 | -0.0532 | -73.8927
-14 | -1.2569 | 0.01615 | -0.0545 | -77.8266
-13 | -1.1701 | 0.0144 | -0.052 | -81.2569
-12.5 | -1.1257 | 0.01358 | -0.0507 | -82.894
-12 | -1.0771 | 0.01297 | -0.05 | -83.0455
-11.5 | -1.0314 | 0.0121 | -0.0487 | -85.2397
-11 | -0.9802 | 0.01165 | -0.0484 | -84.1373
-10.5 | -0.9298 | 0.01105 | -0.0479 | -84.1448
-10 | -0.8775 | 0.01054 | -0.0478 | -83.2543
-9.5 | -0.8282 | 0.00971 | -0.0471 | -85.2935
-9 | -0.7739 | 0.00923 | -0.0473 | -83.8462
-8.5 | -0.7178 | 0.0088 | -0.0478 | -81.5682
-8 | -0.6583 | 0.00841 | -0.0491 | -78.2759
-7.5 | -0.5923 | 0.00798 | -0.0519 | -74.2231
-7 | -0.5348 | 0.00761 | -0.0526 | -70.276
-6.5 | -0.478 | 0.00731 | -0.0532 | -65.3899
-6 | -0.4236 | 0.007 | -0.0533 | -60.5143
-5.5 | -0.3699 | 0.00676 | -0.0531 | -54.7189
-5 | -0.317 | 0.00655 | -0.0527 | -48.3969
-4.5 | -0.2643 | 0.00639 | -0.0522 | -41.3615
-4 | -0.212 | 0.00623 | -0.0516 | -34.0289
-3.5 | -0.1593 | 0.0061 | -0.0511 | -26.1148
-3 | -0.1076 | 0.00596 | -0.0503 | -18.0537
-2.5 | -0.0561 | 0.00582 | -0.0495 | -9.6392
-2 | -0.0106 | 0.00544 | -0.0475 | -1.9485
-1.5 | 0.0299 | 0.00484 | -0.0445 | 6.1777
-1 | 0.0694 | 0.00425 | -0.0412 | 16.3294
-0.5 | 0.1148 | 0.00395 | -0.0391 | 29.0633
0 | 0.1637 | 0.0039 | -0.0377 | 41.9744
0.5 | 0.2151 | 0.00388 | -0.0368 | 55.4381
1 | 0.2651 | 0.00394 | -0.0357 | 67.2843
1.5 | 0.3148 | 0.00406 | -0.0344 | 77.5369
2 | 0.3574 | 0.00446 | -0.0317 | 80.1345
2.5 | 0.3932 | 0.00514 | -0.0277 | 76.4981
3 | 0.4291 | 0.00591 | -0.0238 | 72.6058
3.5 | 0.4703 | 0.00659 | -0.0211 | 71.3657
4 | 0.5177 | 0.00715 | -0.0198 | 72.4056
4.5 | 0.5747 | 0.00738 | -0.0204 | 77.8726
5 | 0.6346 | 0.00762 | -0.0217 | 83.2808
5.5 | 0.6982 | 0.00792 | -0.024 | 88.1566
6 | 0.7681 | 0.00821 | -0.0277 | 93.5566
6.5 | 0.8275 | 0.00856 | -0.029 | 96.6706
7 | 0.8837 | 0.00892 | -0.0297 | 99.0695
7.5 | 0.9381 | 0.00934 | -0.0299 | 100.439
8 | 0.9913 | 0.00976 | -0.03 | 101.5676
8.5 | 1.0432 | 0.01012 | -0.0297 | 103.083
9 | 1.1118 | 0.01073 | -0.0334 | 103.616
9.5 | 1.1636 | 0.01132 | -0.0333 | 102.7915
10 | 1.2012 | 0.01185 | -0.0301 | 101.3671
10.5 | 1.2382 | 0.01248 | -0.0269 | 99.2147
11 | 1.2737 | 0.01325 | -0.0237 | 96.1283
11.5 | 1.3086 | 0.0141 | -0.0206 | 92.8085
12 | 1.3455 | 0.01487 | -0.018 | 90.4842
12.5 | 1.3802 | 0.0158 | -0.0152 | 87.3544
13 | 1.4132 | 0.01685 | -0.0124 | 83.8694
13.5 | 1.4384 | 0.01844 | -0.0087 | 78.0043
14 | 1.4701 | 0.01964 | -0.0062 | 74.8523
14.5 | 1.4982 | 0.02113 | -0.0034 | 70.9039
15 | 1.5241 | 0.02281 | -0.0006 | 66.8172
15.5 | 1.5494 | 0.02458 | 0.0019 | 63.035
16 | 1.5696 | 0.0268 | 0.0047 | 58.5672
16.5 | 1.5893 | 0.02913 | 0.0071 | 54.5589
17 | 1.6058 | 0.03182 | 0.0094 | 50.4651
17.5 | 1.6143 | 0.03534 | 0.0118 | 45.6791
18 | 1.6274 | 0.03867 | 0.0133 | 42.0843
18.5 | 1.6264 | 0.04352 | 0.0149 | 37.3713
19 | 1.627 | 0.04856 | 0.0156 | 33.5049
19.5 | 1.6292 | 0.05369 | 0.0158 | 30.3446
20 | 1.5953 | 0.06349 | 0.0147 | 25.1268

## 77. Re 5M Mach 0.25 (1)
BIGFOIL.COM POLAR EXPORT
NACA65A213
NACA65A213 |  |  |  | Cl Max: | 1.116 | at alpha= | 9.5 | deg
JavaFoil+Calcfoil stall+Eppler ext transition |  |  |  | L/D Max: | 100.778 | at alpha= | 2.5 | deg
Re: | 5000000 |  |  | Cd Min: | 0.00472 | at alpha= | -1 | deg
Mach: | 0.25 |  |  | Cl=0 at alpha= | -1.627 | deg
|  |  |  | @ Cl=0.1, Cd= | 0.00472
|  |  |  | @ Cl=0.4, Cd= | 0.0048842
|  |  |  | @ Cl=0.6, Cd= | 0.10974
alpha (deg) | Cl | Cd | Cm | Cl/Cd
-15 | -0.427 | 0.11763 | -0.007 | -3.629
-14.5 | -0.478 | 0.1077 | -0.008 | -4.438
-14 | -0.525 | 0.10125 | -0.008 | -5.181
-13.5 | -0.567 | 0.09267 | -0.009 | -6.113
-13 | -0.602 | 0.08687 | -0.01 | -6.932
-12.5 | -0.632 | 0.08105 | -0.01 | -7.798
-12 | -0.656 | 0.07509 | -0.011 | -8.736
-11.5 | -0.673 | 0.06928 | -0.012 | -9.714
-11 | -0.683 | 0.06457 | -0.013 | -10.571
-10.5 | -0.821 | 0.01327 | -0.022 | -61.849
-10 | -0.823 | 0.01187 | -0.023 | -69.389
-9.5 | -0.816 | 0.01119 | -0.025 | -72.926
-9 | -0.789 | 0.01049 | -0.025 | -75.218
-8.5 | -0.755 | 0.00995 | -0.026 | -75.902
-8 | -0.717 | 0.00954 | -0.027 | -75.082
-7.5 | -0.674 | 0.0091 | -0.028 | -74.044
-7 | -0.627 | 0.00885 | -0.029 | -70.84
-6.5 | -0.577 | 0.0085 | -0.03 | -67.857
-6 | -0.524 | 0.00821 | -0.031 | -63.756
-5.5 | -0.468 | 0.00797 | -0.032 | -58.807
-5 | -0.411 | 0.0076 | -0.033 | -54.112
-4.5 | -0.353 | 0.0074 | -0.034 | -47.618
-4 | -0.293 | 0.00718 | -0.035 | -40.746
-3.5 | -0.232 | 0.00702 | -0.036 | -33.054
-3 | -0.171 | 0.00687 | -0.036 | -24.817
-2.5 | -0.109 | 0.00674 | -0.037 | -16.134
-2 | -0.047 | 0.00663 | -0.038 | -7.032
-1.5 | 0.016 | 0.00474 | -0.039 | 3.298
-1 | 0.078 | 0.00472 | -0.04 | 16.538
-0.5 | 0.14 | 0.00472 | -0.041 | 29.718
0 | 0.203 | 0.00475 | -0.042 | 42.724
0.5 | 0.265 | 0.00478 | -0.043 | 55.435
1 | 0.327 | 0.00483 | -0.044 | 67.814
1.5 | 0.389 | 0.00487 | -0.045 | 79.859
2 | 0.451 | 0.00495 | -0.046 | 90.994
2.5 | 0.512 | 0.00508 | -0.047 | 100.778
3 | 0.573 | 0.008 | -0.048 | 71.707
3.5 | 0.634 | 0.00822 | -0.048 | 77.128
4 | 0.694 | 0.00849 | -0.049 | 81.714
4.5 | 0.752 | 0.00877 | -0.05 | 85.719
5 | 0.809 | 0.00913 | -0.051 | 88.615
5.5 | 0.864 | 0.00947 | -0.052 | 91.21
6 | 0.917 | 0.00985 | -0.053 | 93.06
6.5 | 0.965 | 0.0105 | -0.054 | 91.882
7 | 1.009 | 0.011 | -0.055 | 91.717
7.5 | 1.047 | 0.01159 | -0.056 | 90.31
8 | 1.074 | 0.01188 | -0.056 | 90.465
8.5 | 1.096 | 0.01251 | -0.057 | 87.617
9 | 1.111 | 0.01308 | -0.058 | 84.934
9.5 | 1.116 | 0.01405 | -0.058 | 79.444
10 | 1.114 | 0.01491 | -0.059 | 74.67
10.5 | 1.1 | 0.01593 | -0.06 | 69.067
11 | 1.077 | 0.01697 | -0.06 | 63.471
11.5 | 1.02 | 0.02175 | -0.059 | 46.886
12 | 0.838 | 0.07551 | -0.037 | 11.095
12.5 | 0.794 | 0.08342 | -0.034 | 9.522
13 | 0.741 | 0.10086 | -0.025 | 7.349
13.5 | 0.694 | 0.0972 | -0.033 | 7.137
14 | 0.636 | 0.10411 | -0.033 | 6.106
14.5 | 0.573 | 0.10974 | -0.033 | 5.223

## 78. Re 5M Mach 0.25 (2)
BIGFOIL.COM POLAR EXPORT
NACA65A213
NACA65A213 |  |  |  | Cl Max: | 1.5109 | at alpha= | 15.5 | deg
XFOIL ncrit=9 |  |  |  | L/D Max: | 100.762 | at alpha= | 9 | deg
Re: | 5000000 |  |  | Cd Min: | 0.21834 | at alpha= | -19.5 | deg
Mach: | 0.25 |  |  | Cl=0 at alpha= | -1.8924 | deg
|  |  |  | @ Cl=0.1, Cd= | 0.0041194
|  |  |  | @ Cl=0.4, Cd= | 0.0052194
|  |  |  | @ Cl=0.6, Cd= | 0.0075743
alpha (deg) | Cl | Cd | Cm | Cl/Cd
-19.5 | -0.6581 | 0.21834 | 0.0163 | -3.0141
-18.5 | -0.6617 | 0.19106 | 0.0042 | -3.4633
-18 | -0.6421 | 0.18615 | 0.0009 | -3.4494
-17.5 | -0.7394 | 0.14946 | -0.0163 | -4.9471
-17 | -1.1177 | 0.06968 | -0.0657 | -16.0405
-16.5 | -1.1545 | 0.05666 | -0.0742 | -20.3759
-16 | -1.1742 | 0.04785 | -0.0783 | -24.5392
-15.5 | -1.205 | 0.03914 | -0.0807 | -30.7869
-15 | -1.224 | 0.0326 | -0.0802 | -37.546
-14.5 | -1.2341 | 0.02754 | -0.0776 | -44.8112
-14 | -1.2317 | 0.02399 | -0.0735 | -51.3422
-13.5 | -1.1984 | 0.02225 | -0.071 | -53.8607
-12.5 | -1.1389 | 0.01648 | -0.0664 | -69.108
-12 | -1.0956 | 0.01557 | -0.0636 | -70.3661
-11.5 | -1.0588 | 0.01408 | -0.0598 | -75.1989
-11 | -1.007 | 0.0133 | -0.0583 | -75.7143
-10.5 | -0.9569 | 0.01236 | -0.0566 | -77.4191
-10 | -0.9038 | 0.01162 | -0.0554 | -77.7797
-9.5 | -0.8508 | 0.01083 | -0.0542 | -78.5596
-9 | -0.7992 | 0.00988 | -0.0529 | -80.8907
-8.5 | -0.742 | 0.00927 | -0.0526 | -80.0431
-8 | -0.6825 | 0.00877 | -0.0529 | -77.8221
-7.5 | -0.6144 | 0.00833 | -0.0551 | -73.7575
-7 | -0.5521 | 0.00789 | -0.0561 | -69.9747
-6.5 | -0.4933 | 0.0075 | -0.0563 | -65.7733
-6 | -0.4363 | 0.00717 | -0.0562 | -60.8508
-5.5 | -0.3811 | 0.00687 | -0.0557 | -55.4731
-5 | -0.3263 | 0.00664 | -0.055 | -49.1416
-4.5 | -0.2715 | 0.00648 | -0.0544 | -41.8981
-4 | -0.2181 | 0.0063 | -0.0536 | -34.619
-3.5 | -0.1639 | 0.00619 | -0.0529 | -26.4782
-3 | -0.111 | 0.00602 | -0.0519 | -18.4385
-2.5 | -0.0575 | 0.00589 | -0.0511 | -9.7623
-2 | -0.0088 | 0.00557 | -0.0493 | -1.5799
-1.5 | 0.0321 | 0.00497 | -0.046 | 6.4588
-1 | 0.0712 | 0.00434 | -0.0423 | 16.4055
-0.5 | 0.1169 | 0.00399 | -0.0399 | 29.2982
0 | 0.1675 | 0.00392 | -0.0385 | 42.7296
0.5 | 0.2203 | 0.0039 | -0.0375 | 56.4872
1 | 0.2718 | 0.00396 | -0.0363 | 68.6364
1.5 | 0.3228 | 0.00409 | -0.035 | 78.9242
2 | 0.3656 | 0.00451 | -0.0319 | 81.0643
2.5 | 0.401 | 0.00524 | -0.0274 | 76.5267
3 | 0.4363 | 0.00606 | -0.023 | 71.9967
3.5 | 0.4782 | 0.00677 | -0.0201 | 70.6352
4 | 0.5297 | 0.00726 | -0.0192 | 72.9614
4.5 | 0.5889 | 0.00753 | -0.0198 | 78.2072
5 | 0.6516 | 0.00778 | -0.0212 | 83.7532
5.5 | 0.7213 | 0.00812 | -0.0242 | 88.83
6 | 0.7881 | 0.00845 | -0.0264 | 93.2663
6.5 | 0.8479 | 0.00883 | -0.0271 | 96.0249
7 | 0.9027 | 0.00924 | -0.0266 | 97.6948
7.5 | 0.9553 | 0.0097 | -0.0257 | 98.4845
8.5 | 1.0607 | 0.01063 | -0.0239 | 99.7836
9 | 1.1376 | 0.01129 | -0.0282 | 100.7617
9.5 | 1.177 | 0.01201 | -0.0245 | 98.0017
10 | 1.2137 | 0.01287 | -0.0205 | 94.3046
10.5 | 1.2505 | 0.01381 | -0.0167 | 90.5503
11 | 1.2896 | 0.01468 | -0.0134 | 87.8474
11.5 | 1.3246 | 0.01585 | -0.0096 | 83.571
12 | 1.36 | 0.01705 | -0.0061 | 79.7654
12.5 | 1.3901 | 0.01864 | -0.0021 | 74.5762
13 | 1.4163 | 0.02057 | 0.002 | 68.8527
13.5 | 1.4389 | 0.02284 | 0.0062 | 62.9991
14 | 1.4648 | 0.02496 | 0.0097 | 58.6859
14.5 | 1.486 | 0.02753 | 0.0132 | 53.9775
15 | 1.4968 | 0.03099 | 0.0169 | 48.2995
15.5 | 1.5109 | 0.03441 | 0.0198 | 43.9087
16 | 1.502 | 0.04007 | 0.0228 | 37.4844
16.5 | 1.494 | 0.0461 | 0.0244 | 32.4078
17 | 1.4784 | 0.05348 | 0.0248 | 27.644
17.5 | 1.4589 | 0.062 | 0.0236 | 23.5306
18 | 1.4308 | 0.0723 | 0.0206 | 19.7898
18.5 | 1.3838 | 0.08644 | 0.0143 | 16.0088
19 | 1.3351 | 0.10225 | 0.0058 | 13.0572
19.5 | 1.2891 | 0.11869 | -0.0036 | 10.8611
20 | 1.0871 | 0.16694 | -0.0332 | 6.5119

## 79. Re 5M Mach 0.50 (1)
BIGFOIL.COM POLAR EXPORT
NACA65A213
NACA65A213 |  |  |  | Cl Max: | 1.179 | at alpha= | 20 | deg
JavaFoil+Calcfoil stall+Eppler ext transition |  |  |  | L/D Max: | 97.537 | at alpha= | 2 | deg
Re: | 5000000 |  |  | Cd Min: | 0.00484 | at alpha= | -1.5 | deg
Mach: | 0.5 |  |  | Cl=0 at alpha= | -1.6232 | deg
|  |  |  | @ Cl=0.1, Cd= | 0.0048537
|  |  |  | @ Cl=0.4, Cd= | 0.0050296
|  |  |  | @ Cl=0.6, Cd= | 0.0084918
alpha (deg) | Cl | Cd | Cm | Cl/Cd
-20 | -1.009 | 0.15658 | -0.004 | -6.443
-19.5 | -0.986 | 0.15753 | -0.005 | -6.259
-19 | -0.958 | 0.14995 | -0.006 | -6.386
-18.5 | -0.927 | 0.1457 | -0.006 | -6.364
-18 | -0.9 | 0.14174 | -0.006 | -6.35
-17.5 | -0.873 | 0.13627 | -0.007 | -6.408
-17 | -0.847 | 0.13199 | -0.007 | -6.414
-16.5 | -0.82 | 0.12786 | -0.008 | -6.412
-16 | -0.793 | 0.1231 | -0.008 | -6.444
-15.5 | -0.765 | 0.11809 | -0.008 | -6.48
-15 | -0.737 | 0.11289 | -0.009 | -6.532
-14.5 | -0.71 | 0.10771 | -0.009 | -6.596
-14 | -0.683 | 0.10422 | -0.01 | -6.558
-13.5 | -0.656 | 0.10031 | -0.01 | -6.543
-13 | -0.629 | 0.09838 | -0.011 | -6.395
-12.5 | -0.601 | 0.09152 | -0.011 | -6.567
-12 | -0.574 | 0.0842 | -0.011 | -6.813
-11.5 | -0.546 | 0.07641 | -0.012 | -7.152
-11 | -0.52 | 0.06993 | -0.013 | -7.432
-10.5 | -0.491 | 0.07281 | -0.013 | -6.75
-10 | -0.462 | 0.09155 | -0.012 | -5.051
-9.5 | -0.436 | 0.06265 | -0.014 | -6.966
-9 | -0.41 | 0.05766 | -0.015 | -7.103
-8.5 | -0.381 | 0.05935 | -0.014 | -6.419
-8 | -0.354 | 0.05249 | -0.016 | -6.748
-7.5 | -0.4 | 0.01126 | -0.031 | -35.553
-7 | -0.597 | 0.01049 | -0.033 | -56.94
-6.5 | -0.592 | 0.00986 | -0.034 | -60.02
-6 | -0.557 | 0.00926 | -0.035 | -60.151
-5.5 | -0.508 | 0.00881 | -0.036 | -57.651
-5 | -0.451 | 0.00836 | -0.037 | -54.017
-4.5 | -0.39 | 0.00792 | -0.038 | -49.247
-4 | -0.325 | 0.00766 | -0.039 | -42.455
-3.5 | -0.258 | 0.00741 | -0.04 | -34.889
-3 | -0.19 | 0.00721 | -0.041 | -26.393
-2.5 | -0.121 | 0.007 | -0.042 | -17.34
-2 | -0.052 | 0.0069 | -0.043 | -7.545
-1.5 | 0.017 | 0.00484 | -0.044 | 3.603
-1 | 0.087 | 0.00485 | -0.045 | 17.979
-0.5 | 0.157 | 0.00487 | -0.046 | 32.197
0 | 0.227 | 0.00489 | -0.047 | 46.355
0.5 | 0.296 | 0.00492 | -0.048 | 60.219
1 | 0.366 | 0.005 | -0.049 | 73.262
1.5 | 0.435 | 0.00506 | -0.05 | 85.832
2 | 0.504 | 0.00516 | -0.051 | 97.537
2.5 | 0.572 | 0.00836 | -0.052 | 68.456
3 | 0.64 | 0.00868 | -0.053 | 73.697
3.5 | 0.707 | 0.00905 | -0.054 | 78.094
4 | 0.772 | 0.00944 | -0.055 | 81.702
4.5 | 0.834 | 0.0099 | -0.056 | 84.221
5 | 0.892 | 0.01044 | -0.057 | 85.387
5.5 | 0.942 | 0.01021 | -0.058 | 92.181
6 | 0.982 | 0.01178 | -0.059 | 83.397
6.5 | 1.003 | 0.01259 | -0.06 | 79.602
7 | 0.984 | 0.01359 | -0.06 | 72.381
7.5 | 0.654 | 0.04897 | -0.034 | 13.349
8 | 0.649 | 0.01556 | -0.062 | 41.681
8.5 | 0.56 | 0.05632 | -0.033 | 9.947
9 | 0.585 | 0.06741 | -0.029 | 8.674
9.5 | 0.614 | 0.06321 | -0.034 | 9.714
10 | 0.64 | 0.07134 | -0.032 | 8.971
10.5 | 0.669 | 0.06602 | -0.035 | 10.129
11 | 0.695 | 0.0727 | -0.035 | 9.56
11.5 | 0.722 | 0.07948 | -0.035 | 9.079
12 | 0.748 | 0.09107 | -0.035 | 8.216
12.5 | 0.776 | 0.09577 | -0.037 | 8.104
13 | 0.803 | 0.09804 | -0.038 | 8.19
13.5 | 0.83 | 0.10162 | -0.038 | 8.164
14 | 0.856 | 0.10478 | -0.038 | 8.171
14.5 | 0.883 | 0.10753 | -0.039 | 8.212
15 | 0.912 | 0.11796 | -0.042 | 7.728
15.5 | 0.937 | 0.11993 | -0.042 | 7.816
16 | 0.964 | 0.12256 | -0.042 | 7.862
16.5 | 0.99 | 0.12734 | -0.043 | 7.774
17 | 1.017 | 0.13228 | -0.044 | 7.689
17.5 | 1.05 | 0.13618 | -0.048 | 7.711
18 | 1.08 | 0.14144 | -0.05 | 7.636
18.5 | 1.098 | 0.14738 | -0.047 | 7.449
19 | 1.128 | 0.14984 | -0.05 | 7.527
19.5 | 1.165 | 0.14791 | -0.054 | 7.875
20 | 1.179 | 0.15668 | -0.05 | 7.526

## 80. Re 5M Mach 0.50 (2)
BIGFOIL.COM POLAR EXPORT
NACA65A213
NACA65A213 |  |  |  | Cl Max: | 1.1208 | at alpha= | 9 | deg
XFOIL ncrit=9 |  |  |  | L/D Max: | 88.6472 | at alpha= | 6 | deg
Re: | 5000000 |  |  | Cd Min: | 0.13297 | at alpha= | 14 | deg
Mach: | 0.5 |  |  | Cl=0 at alpha= | -1.9518 | deg
|  |  |  | @ Cl=0.1, Cd= | 0.0045119
|  |  |  | @ Cl=0.4, Cd= | 0.0048235
|  |  |  | @ Cl=0.6, Cd= | 0.0080179
alpha (deg) | Cl | Cd | Cm | Cl/Cd
-13 | -0.5011 | 0.12791 | -0.0375 | -3.9176
-12.5 | -0.5078 | 0.11668 | -0.0426 | -4.3521
-12 | -0.5118 | 0.10483 | -0.0493 | -4.8822
-11.5 | -0.5222 | 0.09033 | -0.061 | -5.781
-11 | -0.5384 | 0.07722 | -0.0706 | -6.9723
-10.5 | -0.5582 | 0.06233 | -0.0822 | -8.9556
-10 | -0.5965 | 0.04846 | -0.0934 | -12.3091
-9.5 | -0.6274 | 0.03935 | -0.0978 | -15.9441
-9 | -0.6603 | 0.03167 | -0.0975 | -20.8494
-8.5 | -0.6909 | 0.025 | -0.0915 | -27.636
-8 | -0.7046 | 0.01785 | -0.0837 | -39.4734
-7.5 | -0.6837 | 0.01205 | -0.0777 | -56.7386
-7 | -0.6267 | 0.00994 | -0.0743 | -63.0483
-6.5 | -0.5553 | 0.00871 | -0.0734 | -63.7543
-6 | -0.4892 | 0.00804 | -0.0715 | -60.8458
-5.5 | -0.4249 | 0.00758 | -0.0695 | -56.0554
-5 | -0.3633 | 0.0072 | -0.0673 | -50.4583
-4.5 | -0.3031 | 0.00689 | -0.0652 | -43.9913
-4 | -0.2419 | 0.00668 | -0.0634 | -36.2126
-3.5 | -0.1826 | 0.00647 | -0.0615 | -28.2226
-3 | -0.1226 | 0.00632 | -0.0599 | -19.3987
-2.5 | -0.0641 | 0.00616 | -0.0582 | -10.4058
-2 | -0.0047 | 0.00601 | -0.0567 | -0.78203
-1.5 | 0.0441 | 0.00553 | -0.0533 | 7.9747
-1 | 0.0823 | 0.00477 | -0.0479 | 17.2537
-0.5 | 0.1255 | 0.00414 | -0.0434 | 30.314
0 | 0.1818 | 0.00405 | -0.0415 | 44.8889
0.5 | 0.2406 | 0.00403 | -0.04 | 59.7022
1 | 0.2983 | 0.00409 | -0.0384 | 72.934
1.5 | 0.3557 | 0.00422 | -0.0366 | 84.2891
2 | 0.3979 | 0.00475 | -0.0317 | 83.7684
2.5 | 0.4256 | 0.00572 | -0.024 | 74.4056
3 | 0.4555 | 0.00664 | -0.0169 | 68.5994
3.5 | 0.5035 | 0.00751 | -0.0136 | 67.0439
4 | 0.5714 | 0.00789 | -0.014 | 72.4208
4.5 | 0.6474 | 0.00823 | -0.0159 | 78.6634
5 | 0.7223 | 0.00868 | -0.0174 | 83.2143
5.5 | 0.7892 | 0.0091 | -0.0168 | 86.7253
6 | 0.8519 | 0.00961 | -0.0152 | 88.6472
6.5 | 0.9097 | 0.01029 | -0.0124 | 88.4062
7 | 0.9652 | 0.01109 | -0.0091 | 87.0334
7.5 | 1.0183 | 0.01205 | -0.0051 | 84.5062
8 | 1.0657 | 0.01339 | -0.0002 | 79.5892
9 | 1.1208 | 0.02006 | 0.0122 | 55.8724
9.5 | 1.1037 | 0.02658 | 0.0211 | 41.5237
10 | 1.0733 | 0.0341 | 0.0279 | 31.4751
10.5 | 1.0424 | 0.04198 | 0.0316 | 24.8309
11 | 1.0017 | 0.05166 | 0.0319 | 19.3902
11.5 | 0.9647 | 0.06252 | 0.0287 | 15.4303
12 | 0.9274 | 0.07541 | 0.022 | 12.2981
12.5 | 0.9015 | 0.08908 | 0.0133 | 10.1201
13 | 0.8797 | 0.10422 | 0.0042 | 8.4408
13.5 | 0.8503 | 0.1201 | -0.0048 | 7.0799
14 | 0.8367 | 0.13297 | -0.012 | 6.2924

## 81. Re 6M Mach 0.00 (1)
BIGFOIL.COM POLAR EXPORT
NACA65A213
NACA65A213 |  |  |  | Cl Max: | 1.179 | at alpha= | 11 | deg
JavaFoil+Calcfoil stall+Eppler ext transition |  |  |  | L/D Max: | 103.944 | at alpha= | 9 | deg
Re: | 6000000 |  |  | Cd Min: | 0.00462 | at alpha= | -1 | deg
Mach: | 0 |  |  | Cl=0 at alpha= | -1.625 | deg
|  |  |  | @ Cl=0.1, Cd= | 0.004632
|  |  |  | @ Cl=0.4, Cd= | 0.0048222
|  |  |  | @ Cl=0.6, Cd= | 0.0077769
alpha (deg) | Cl | Cd | Cm | Cl/Cd
-17 | -0.658 | 0.13 | -0.006 | -5.065
-16.5 | -0.677 | 0.12299 | -0.006 | -5.504
-16 | -0.695 | 0.11252 | -0.007 | -6.181
-15.5 | -0.711 | 0.1065 | -0.007 | -6.678
-15 | -0.725 | 0.10004 | -0.008 | -7.252
-14.5 | -0.739 | 0.0924 | -0.009 | -8.003
-14 | -0.752 | 0.08502 | -0.01 | -8.843
-13.5 | -0.761 | 0.07903 | -0.011 | -9.624
-13 | -0.846 | 0.0314 | -0.016 | -26.93
-12.5 | -0.84 | 0.03196 | -0.016 | -26.281
-12 | -0.905 | 0.01392 | -0.019 | -64.979
-11.5 | -0.905 | 0.01247 | -0.02 | -72.568
-11 | -0.894 | 0.01184 | -0.021 | -75.488
-10.5 | -0.883 | 0.01098 | -0.022 | -80.491
-10 | -0.859 | 0.01043 | -0.023 | -82.319
-9.5 | -0.83 | 0.00993 | -0.024 | -83.503
-9 | -0.793 | 0.00955 | -0.025 | -83.087
-8.5 | -0.753 | 0.00917 | -0.026 | -82.073
-8 | -0.71 | 0.00885 | -0.026 | -80.215
-7.5 | -0.663 | 0.0086 | -0.027 | -77.13
-7 | -0.615 | 0.00831 | -0.028 | -73.927
-6.5 | -0.563 | 0.00803 | -0.029 | -70.16
-6 | -0.51 | 0.00782 | -0.03 | -65.283
-5.5 | -0.456 | 0.00749 | -0.031 | -60.802
-5 | -0.399 | 0.00729 | -0.032 | -54.772
-4.5 | -0.342 | 0.00709 | -0.033 | -48.267
-4 | -0.284 | 0.00692 | -0.034 | -40.984
-3.5 | -0.225 | 0.00678 | -0.034 | -33.149
-3 | -0.165 | 0.00663 | -0.035 | -24.905
-2.5 | -0.105 | 0.00653 | -0.036 | -16.128
-2 | -0.045 | 0.0064 | -0.037 | -7.056
-1.5 | 0.015 | 0.00466 | -0.038 | 3.246
-1 | 0.076 | 0.00462 | -0.039 | 16.345
-0.5 | 0.136 | 0.00465 | -0.04 | 29.25
0 | 0.196 | 0.00464 | -0.041 | 42.26
0.5 | 0.257 | 0.0047 | -0.042 | 54.643
1 | 0.317 | 0.00473 | -0.042 | 67.066
1.5 | 0.377 | 0.00478 | -0.043 | 78.857
2 | 0.437 | 0.00489 | -0.044 | 89.286
2.5 | 0.496 | 0.00505 | -0.045 | 98.203
3 | 0.556 | 0.00761 | -0.046 | 73.022
3.5 | 0.614 | 0.00783 | -0.047 | 78.513
4 | 0.672 | 0.00805 | -0.048 | 83.526
4.5 | 0.729 | 0.00829 | -0.049 | 87.941
5 | 0.785 | 0.0086 | -0.05 | 91.307
5.5 | 0.84 | 0.00888 | -0.05 | 94.536
6 | 0.892 | 0.00917 | -0.051 | 97.27
6.5 | 0.942 | 0.00974 | -0.052 | 96.651
7 | 0.988 | 0.01012 | -0.053 | 97.591
7.5 | 1.03 | 0.01055 | -0.054 | 97.585
8 | 1.068 | 0.01106 | -0.055 | 96.625
8.5 | 1.102 | 0.0116 | -0.055 | 94.984
9 | 1.127 | 0.01084 | -0.056 | 103.944
9.5 | 1.147 | 0.01249 | -0.057 | 91.849
10 | 1.163 | 0.01315 | -0.057 | 88.439
10.5 | 1.174 | 0.01382 | -0.058 | 84.926
11 | 1.179 | 0.01449 | -0.059 | 81.378
11.5 | 1.179 | 0.01552 | -0.059 | 75.932
12 | 1.173 | 0.01645 | -0.06 | 71.313
12.5 | 1.162 | 0.01736 | -0.061 | 66.95
13 | 1.136 | 0.02012 | -0.06 | 56.472
13.5 | 1.116 | 0.02156 | -0.061 | 51.74
14 | 1.075 | 0.02684 | -0.06 | 40.041
14.5 | 0.924 | 0.08421 | -0.044 | 10.969
15 | 0.895 | 0.09184 | -0.043 | 9.744
15.5 | 0.856 | 0.10521 | -0.039 | 8.133
16 | 0.822 | 0.11422 | -0.037 | 7.2

## 82. Re 6M Mach 0.00 (2)
BIGFOIL.COM POLAR EXPORT
NACA65A213
NACA65A213 |  |  |  | Cl Max: | 1.6811 | at alpha= | 19.5 | deg
XFOIL ncrit=9 |  |  |  | L/D Max: | 108.631 | at alpha= | 9.5 | deg
Re: | 6000000 |  |  | Cd Min: | 0.0516 | at alpha= | 20 | deg
Mach: | 0 |  |  | Cl=0 at alpha= | -1.8949 | deg
|  |  |  | @ Cl=0.1, Cd= | 0.0041218
|  |  |  | @ Cl=0.4, Cd= | 0.0054954
|  |  |  | @ Cl=0.6, Cd= | 0.0072543
alpha (deg) | Cl | Cd | Cm | Cl/Cd
-20 | -1.5281 | 0.04089 | -0.0673 | -37.371
-19.5 | -1.5297 | 0.03605 | -0.0675 | -42.4327
-19 | -1.5241 | 0.0322 | -0.0671 | -47.3323
-18.5 | -1.5134 | 0.02898 | -0.0661 | -52.2222
-18 | -1.4993 | 0.02623 | -0.0647 | -57.1597
-17.5 | -1.4834 | 0.02379 | -0.0629 | -62.3539
-17 | -1.4593 | 0.02211 | -0.0611 | -66.0018
-16.5 | -1.4355 | 0.02052 | -0.0587 | -69.9561
-16 | -1.412 | 0.01906 | -0.0559 | -74.0818
-15.5 | -1.3844 | 0.018 | -0.0529 | -76.9111
-15 | -1.3556 | 0.01701 | -0.0497 | -79.6943
-14 | -1.2602 | 0.01475 | -0.0505 | -85.4373
-13.5 | -1.221 | 0.01401 | -0.0486 | -87.152
-13 | -1.1773 | 0.01322 | -0.0474 | -89.0545
-12.5 | -1.1313 | 0.0125 | -0.0465 | -90.504
-12 | -1.0832 | 0.01195 | -0.0459 | -90.6444
-11.5 | -1.0361 | 0.01125 | -0.0451 | -92.0978
-11 | -0.9852 | 0.01081 | -0.0449 | -91.1378
-10.5 | -0.9343 | 0.01031 | -0.0447 | -90.6208
-10 | -0.8825 | 0.00984 | -0.0446 | -89.685
-9.5 | -0.8308 | 0.0093 | -0.0445 | -89.3333
-9 | -0.7778 | 0.00881 | -0.0445 | -88.286
-8.5 | -0.7231 | 0.0084 | -0.0449 | -86.0833
-8 | -0.6648 | 0.00805 | -0.0461 | -82.5839
-7.5 | -0.6024 | 0.00773 | -0.0482 | -77.9301
-7 | -0.5389 | 0.00736 | -0.0505 | -73.2201
-6.5 | -0.481 | 0.00707 | -0.0515 | -68.0339
-6 | -0.4256 | 0.00678 | -0.0518 | -62.7729
-5.5 | -0.3716 | 0.00655 | -0.0518 | -56.7328
-5 | -0.3186 | 0.00634 | -0.0516 | -50.2524
-4.5 | -0.2652 | 0.00619 | -0.0513 | -42.8433
-4 | -0.2131 | 0.00603 | -0.0508 | -35.34
-3.5 | -0.1603 | 0.00592 | -0.0504 | -27.0777
-3 | -0.1088 | 0.00578 | -0.0497 | -18.8235
-2.5 | -0.057 | 0.00566 | -0.049 | -10.0707
-2 | -0.009 | 0.00537 | -0.0476 | -1.676
-1.5 | 0.0338 | 0.00488 | -0.0451 | 6.9262
-1 | 0.0743 | 0.00435 | -0.0421 | 17.0805
-0.5 | 0.1171 | 0.00397 | -0.0395 | 29.4962
0 | 0.1641 | 0.00385 | -0.0378 | 42.6234
0.5 | 0.2141 | 0.00382 | -0.0367 | 56.0471
1 | 0.2641 | 0.00388 | -0.0356 | 68.067
1.5 | 0.311 | 0.00408 | -0.0338 | 76.2255
2 | 0.3488 | 0.00463 | -0.0302 | 75.3348
2.5 | 0.3862 | 0.00527 | -0.0266 | 73.2827
3 | 0.426 | 0.00592 | -0.0236 | 71.9595
3.5 | 0.4691 | 0.00655 | -0.0214 | 71.6183
4 | 0.5202 | 0.00693 | -0.0209 | 75.0649
4.5 | 0.577 | 0.00717 | -0.0215 | 80.4742
5 | 0.637 | 0.00739 | -0.023 | 86.1976
5.5 | 0.7027 | 0.00767 | -0.0258 | 91.6167
6 | 0.7723 | 0.00795 | -0.0296 | 97.1447
6.5 | 0.8311 | 0.00826 | -0.0309 | 100.6174
7 | 0.8862 | 0.00862 | -0.0314 | 102.8074
7.5 | 0.9395 | 0.00902 | -0.0315 | 104.1574
8 | 0.9919 | 0.00945 | -0.0316 | 104.963
8.5 | 1.0451 | 0.00982 | -0.0318 | 106.4257
9 | 1.0945 | 0.01022 | -0.0312 | 107.0939
9.5 | 1.1667 | 0.01074 | -0.0358 | 108.6313
10 | 1.2086 | 0.01132 | -0.0337 | 106.7668
10.5 | 1.2454 | 0.0119 | -0.0306 | 104.6555
11 | 1.2826 | 0.0125 | -0.0277 | 102.608
11.5 | 1.3184 | 0.01322 | -0.0248 | 99.7277
12 | 1.3555 | 0.01389 | -0.0223 | 97.5882
12.5 | 1.3907 | 0.0147 | -0.0196 | 94.6054
13 | 1.424 | 0.01563 | -0.0168 | 91.1068
13.5 | 1.4525 | 0.0169 | -0.0136 | 85.9467
14 | 1.4823 | 0.01812 | -0.0107 | 81.8046
14.5 | 1.514 | 0.01922 | -0.0084 | 78.7721
15 | 1.5419 | 0.02063 | -0.0057 | 74.7407
15.5 | 1.5686 | 0.02215 | -0.0032 | 70.8172
16 | 1.5915 | 0.024 | -0.0005 | 66.3125
16.5 | 1.6134 | 0.02595 | 0.0019 | 62.1734
17 | 1.633 | 0.02816 | 0.0043 | 57.9901
17.5 | 1.6472 | 0.03091 | 0.0067 | 53.2902
18 | 1.6612 | 0.03379 | 0.0087 | 49.1625
18.5 | 1.6641 | 0.03786 | 0.0108 | 43.954
19 | 1.671 | 0.04178 | 0.0122 | 39.9952
19.5 | 1.6811 | 0.04561 | 0.0129 | 36.8581
20 | 1.6728 | 0.0516 | 0.0134 | 32.4186

## 83. Re 6M Mach 0.10 (1)
BIGFOIL.COM POLAR EXPORT
NACA65A213
NACA65A213 |  |  |  | Cl Max: | 1.169 | at alpha= | 11 | deg
JavaFoil+Calcfoil stall+Eppler ext transition |  |  |  | L/D Max: | 100.26 | at alpha= | 8.5 | deg
Re: | 6000000 |  |  | Cd Min: | 0.00462 | at alpha= | -1 | deg
Mach: | 0.1 |  |  | Cl=0 at alpha= | -1.625 | deg
|  |  |  | @ Cl=0.1, Cd= | 0.0046318
|  |  |  | @ Cl=0.4, Cd= | 0.0048185
|  |  |  | @ Cl=0.6, Cd= | 0.0077766
alpha (deg) | Cl | Cd | Cm | Cl/Cd
-16.5 | -0.637 | 0.12263 | -0.006 | -5.195
-16 | -0.658 | 0.11518 | -0.007 | -5.715
-15.5 | -0.678 | 0.10836 | -0.007 | -6.255
-15 | -0.695 | 0.10293 | -0.008 | -6.756
-14.5 | -0.712 | 0.09528 | -0.008 | -7.471
-14 | -0.726 | 0.08816 | -0.009 | -8.24
-13.5 | -0.74 | 0.08057 | -0.01 | -9.185
-13 | -0.752 | 0.07241 | -0.012 | -10.384
-12.5 | -0.758 | 0.06659 | -0.012 | -11.384
-12 | -0.882 | 0.01543 | -0.019 | -57.153
-11.5 | -0.894 | 0.0128 | -0.02 | -69.816
-11 | -0.886 | 0.01207 | -0.021 | -73.362
-10.5 | -0.879 | 0.01119 | -0.022 | -78.585
-10 | -0.857 | 0.01058 | -0.023 | -80.949
-9.5 | -0.829 | 0.01007 | -0.024 | -82.313
-9 | -0.793 | 0.00969 | -0.025 | -81.888
-8.5 | -0.754 | 0.00929 | -0.026 | -81.183
-8 | -0.711 | 0.00895 | -0.027 | -79.444
-7.5 | -0.665 | 0.00866 | -0.027 | -76.793
-7 | -0.617 | 0.00834 | -0.028 | -73.97
-6.5 | -0.566 | 0.0081 | -0.029 | -69.8
-6 | -0.512 | 0.00783 | -0.03 | -65.436
-5.5 | -0.458 | 0.00756 | -0.031 | -60.529
-5 | -0.401 | 0.00731 | -0.032 | -54.927
-4.5 | -0.344 | 0.00711 | -0.033 | -48.354
-4 | -0.285 | 0.00692 | -0.034 | -41.231
-3.5 | -0.226 | 0.00677 | -0.035 | -33.354
-3 | -0.166 | 0.00664 | -0.036 | -25.002
-2.5 | -0.106 | 0.00653 | -0.036 | -16.201
-2 | -0.045 | 0.0064 | -0.037 | -7.091
-1.5 | 0.015 | 0.00466 | -0.038 | 3.261
-1 | 0.076 | 0.00462 | -0.039 | 16.415
-0.5 | 0.137 | 0.00465 | -0.04 | 29.373
0 | 0.197 | 0.00464 | -0.041 | 42.527
0.5 | 0.258 | 0.0047 | -0.042 | 54.899
1 | 0.319 | 0.00473 | -0.043 | 67.391
1.5 | 0.379 | 0.00478 | -0.044 | 79.233
2 | 0.439 | 0.00489 | -0.044 | 89.701
2.5 | 0.499 | 0.00506 | -0.045 | 98.643
3 | 0.558 | 0.00762 | -0.046 | 73.231
3.5 | 0.617 | 0.00784 | -0.047 | 78.774
4 | 0.676 | 0.00806 | -0.048 | 83.781
4.5 | 0.733 | 0.00836 | -0.049 | 87.633
5 | 0.789 | 0.00862 | -0.05 | 91.5
5.5 | 0.843 | 0.00891 | -0.051 | 94.678
6 | 0.896 | 0.00926 | -0.052 | 96.781
6.5 | 0.945 | 0.00978 | -0.052 | 96.648
7 | 0.991 | 0.01021 | -0.053 | 97.041
7.5 | 1.033 | 0.01066 | -0.054 | 96.88
8 | 1.07 | 0.01113 | -0.055 | 96.221
8.5 | 1.101 | 0.01098 | -0.056 | 100.26
9 | 1.126 | 0.01199 | -0.056 | 93.942
9.5 | 1.145 | 0.01266 | -0.057 | 90.397
10 | 1.158 | 0.01331 | -0.058 | 87.036
10.5 | 1.166 | 0.01405 | -0.058 | 82.996
11 | 1.169 | 0.01474 | -0.059 | 79.31
11.5 | 1.165 | 0.01581 | -0.06 | 73.676
12 | 1.154 | 0.01694 | -0.06 | 68.115
12.5 | 1.139 | 0.01789 | -0.061 | 63.66
13 | 1.102 | 0.02185 | -0.06 | 50.451
13.5 | 1.084 | 0.02216 | -0.061 | 48.918
14 | 0.909 | 0.0839 | -0.042 | 10.831
14.5 | 0.879 | 0.09264 | -0.04 | 9.489
15 | 0.845 | 0.10263 | -0.037 | 8.233
15.5 | 0.811 | 0.10876 | -0.037 | 7.46
16 | 0.776 | 0.11663 | -0.036 | 6.654

## 84. Re 6M Mach 0.10 (2)
BIGFOIL.COM POLAR EXPORT
NACA65A213
NACA65A213 |  |  |  | Cl Max: | 1.6598 | at alpha= | 19.5 | deg
XFOIL ncrit=9 |  |  |  | L/D Max: | 107.917 | at alpha= | 9.5 | deg
Re: | 6000000 |  |  | Cd Min: | 0.05708 | at alpha= | 20 | deg
Mach: | 0.1 |  |  | Cl=0 at alpha= | -1.8977 | deg
|  |  |  | @ Cl=0.1, Cd= | 0.0041395
|  |  |  | @ Cl=0.4, Cd= | 0.0054955
|  |  |  | @ Cl=0.6, Cd= | 0.0072559
alpha (deg) | Cl | Cd | Cm | Cl/Cd
-20 | -1.4795 | 0.04888 | -0.0686 | -30.268
-19.5 | -1.4875 | 0.04261 | -0.0702 | -34.9096
-19 | -1.496 | 0.03691 | -0.0707 | -40.531
-18.5 | -1.4944 | 0.03254 | -0.0702 | -45.925
-18 | -1.4851 | 0.0291 | -0.0691 | -51.0344
-17.5 | -1.4752 | 0.02593 | -0.0673 | -56.8916
-17 | -1.4544 | 0.0238 | -0.0655 | -61.1092
-16.5 | -1.4334 | 0.02183 | -0.0632 | -65.6619
-16 | -1.4098 | 0.0202 | -0.0604 | -69.7921
-15.5 | -1.3837 | 0.01889 | -0.0574 | -73.2504
-15 | -1.3593 | 0.01771 | -0.0535 | -76.7532
-14.5 | -1.3154 | 0.01679 | -0.0527 | -78.3443
-14 | -1.2632 | 0.01544 | -0.0539 | -81.8135
-13.5 | -1.2236 | 0.01451 | -0.052 | -84.328
-13 | -1.1837 | 0.01364 | -0.0498 | -86.7815
-12.5 | -1.1379 | 0.01284 | -0.0486 | -88.6215
-12 | -1.0895 | 0.01224 | -0.0479 | -89.0114
-11.5 | -1.0425 | 0.01148 | -0.0468 | -90.8101
-11 | -0.9914 | 0.011 | -0.0464 | -90.1273
-10.5 | -0.9402 | 0.01047 | -0.046 | -89.7994
-10 | -0.888 | 0.00997 | -0.0458 | -89.0672
-9.5 | -0.8353 | 0.00947 | -0.0457 | -88.2049
-9 | -0.7825 | 0.0089 | -0.0455 | -87.9213
-8.5 | -0.7276 | 0.00847 | -0.0457 | -85.9032
-8 | -0.6691 | 0.00811 | -0.0468 | -82.5031
-7.5 | -0.6067 | 0.00777 | -0.0487 | -78.0824
-7 | -0.5422 | 0.00741 | -0.051 | -73.1714
-6.5 | -0.4839 | 0.0071 | -0.052 | -68.1549
-6 | -0.4281 | 0.00681 | -0.0523 | -62.8634
-5.5 | -0.3737 | 0.00657 | -0.0523 | -56.8798
-5 | -0.3204 | 0.00636 | -0.052 | -50.3774
-4.5 | -0.2667 | 0.00621 | -0.0517 | -42.9469
-4 | -0.2143 | 0.00604 | -0.0512 | -35.4801
-3.5 | -0.1611 | 0.00593 | -0.0507 | -27.1669
-3 | -0.1094 | 0.00579 | -0.05 | -18.8946
-2.5 | -0.0573 | 0.00568 | -0.0493 | -10.088
-2 | -0.0088 | 0.0054 | -0.0479 | -1.6296
-1.5 | 0.0342 | 0.0049 | -0.0454 | 6.9796
-1 | 0.0747 | 0.00437 | -0.0423 | 17.0938
-0.5 | 0.1175 | 0.00398 | -0.0397 | 29.5226
0 | 0.1648 | 0.00385 | -0.0379 | 42.8052
0.5 | 0.2151 | 0.00382 | -0.0368 | 56.3089
1 | 0.2654 | 0.00388 | -0.0357 | 68.4021
1.5 | 0.3125 | 0.00408 | -0.034 | 76.5931
2 | 0.3503 | 0.00464 | -0.0303 | 75.4957
2.5 | 0.3877 | 0.00529 | -0.0266 | 73.2892
3 | 0.4272 | 0.00595 | -0.0235 | 71.7983
3.5 | 0.4702 | 0.0066 | -0.0211 | 71.2424
4 | 0.5224 | 0.00696 | -0.0207 | 75.0575
5 | 0.6404 | 0.00741 | -0.023 | 86.4238
5.5 | 0.7078 | 0.0077 | -0.0261 | 91.9221
6 | 0.7763 | 0.00799 | -0.0294 | 97.1589
6.5 | 0.8351 | 0.0083 | -0.0306 | 100.6145
7 | 0.8904 | 0.00866 | -0.031 | 102.8176
7.5 | 0.944 | 0.00908 | -0.0311 | 103.9648
8 | 0.9963 | 0.00954 | -0.0309 | 104.434
8.5 | 1.0482 | 0.00992 | -0.0307 | 105.6653
9 | 1.0982 | 0.01029 | -0.03 | 106.725
9.5 | 1.1709 | 0.01085 | -0.0346 | 107.9171
10 | 1.2109 | 0.01147 | -0.0319 | 105.5711
10.5 | 1.2479 | 0.01209 | -0.0287 | 103.2175
11 | 1.2862 | 0.01268 | -0.0259 | 101.4353
11.5 | 1.3223 | 0.01344 | -0.0228 | 98.3854
12 | 1.3592 | 0.01418 | -0.0202 | 95.8533
12.5 | 1.394 | 0.01507 | -0.0173 | 92.5017
13 | 1.4266 | 0.0161 | -0.0143 | 88.6087
13.5 | 1.4555 | 0.01742 | -0.011 | 83.5534
14 | 1.4857 | 0.01869 | -0.0081 | 79.4917
14.5 | 1.5169 | 0.01992 | -0.0056 | 76.1496
15 | 1.5436 | 0.02149 | -0.0027 | 71.8288
15.5 | 1.5698 | 0.02316 | -0.0001 | 67.7807
16 | 1.5899 | 0.02531 | 0.0029 | 62.8171
16.5 | 1.6096 | 0.02757 | 0.0055 | 58.3823
17 | 1.6263 | 0.03016 | 0.008 | 53.9224
17.5 | 1.6402 | 0.03313 | 0.0103 | 49.508
18 | 1.6485 | 0.03673 | 0.0124 | 44.8816
18.5 | 1.6485 | 0.04136 | 0.0143 | 39.8574
19 | 1.6521 | 0.04593 | 0.0153 | 35.97
19.5 | 1.6598 | 0.05036 | 0.0156 | 32.9587
20 | 1.6484 | 0.05708 | 0.0155 | 28.8788

## 85. Re 6M Mach 0.25 (1)
BIGFOIL.COM POLAR EXPORT
NACA65A213
NACA65A213 |  |  |  | Cl Max: | 1.118 | at alpha= | 9.5 | deg
JavaFoil+Calcfoil stall+Eppler ext transition |  |  |  | L/D Max: | 99.869 | at alpha= | 2.5 | deg
Re: | 6000000 |  |  | Cd Min: | 0.00466 | at alpha= | -1 | deg
Mach: | 0.25 |  |  | Cl=0 at alpha= | -1.627 | deg
|  |  |  | @ Cl=0.1, Cd= | 0.0046671
|  |  |  | @ Cl=0.4, Cd= | 0.0048331
|  |  |  | @ Cl=0.6, Cd= | 0.10615
alpha (deg) | Cl | Cd | Cm | Cl/Cd
-15.5 | -0.371 | 0.11999 | -0.007 | -3.095
-15 | -0.427 | 0.11668 | -0.007 | -3.66
-14.5 | -0.478 | 0.10778 | -0.008 | -4.438
-14 | -0.525 | 0.10025 | -0.008 | -5.235
-13.5 | -0.567 | 0.09174 | -0.009 | -6.179
-13 | -0.603 | 0.08535 | -0.01 | -7.06
-12.5 | -0.633 | 0.07964 | -0.01 | -7.946
-12 | -0.657 | 0.07357 | -0.011 | -8.925
-11.5 | -0.677 | 0.06609 | -0.013 | -10.248
-11 | -0.689 | 0.06016 | -0.014 | -11.457
-10.5 | -0.826 | 0.01247 | -0.022 | -66.271
-10 | -0.826 | 0.01146 | -0.023 | -72.068
-9.5 | -0.816 | 0.01078 | -0.025 | -75.736
-9 | -0.789 | 0.01012 | -0.025 | -77.978
-8.5 | -0.755 | 0.0097 | -0.026 | -77.835
-8 | -0.717 | 0.00923 | -0.027 | -77.606
-7.5 | -0.674 | 0.00888 | -0.028 | -75.902
-7 | -0.627 | 0.00864 | -0.029 | -72.557
-6.5 | -0.577 | 0.00831 | -0.03 | -69.412
-6 | -0.524 | 0.00801 | -0.031 | -65.351
-5.5 | -0.468 | 0.00777 | -0.032 | -60.272
-5 | -0.411 | 0.00741 | -0.033 | -55.493
-4.5 | -0.353 | 0.00722 | -0.034 | -48.836
-4 | -0.293 | 0.00705 | -0.035 | -41.551
-3.5 | -0.232 | 0.00685 | -0.036 | -33.866
-3 | -0.171 | 0.00671 | -0.036 | -25.428
-2.5 | -0.109 | 0.00658 | -0.037 | -16.522
-2 | -0.047 | 0.00645 | -0.038 | -7.232
-1.5 | 0.016 | 0.00471 | -0.039 | 3.32
-1 | 0.078 | 0.00466 | -0.04 | 16.73
-0.5 | 0.14 | 0.00468 | -0.041 | 30.007
0 | 0.203 | 0.00468 | -0.042 | 43.318
0.5 | 0.265 | 0.00472 | -0.043 | 56.204
1 | 0.327 | 0.00477 | -0.044 | 68.619
1.5 | 0.389 | 0.00481 | -0.045 | 80.9
2 | 0.451 | 0.00494 | -0.046 | 91.196
2.5 | 0.512 | 0.00513 | -0.047 | 99.869
3 | 0.573 | 0.00777 | -0.048 | 73.77
3.5 | 0.634 | 0.00799 | -0.048 | 79.364
4 | 0.694 | 0.00824 | -0.049 | 84.169
4.5 | 0.752 | 0.00855 | -0.05 | 87.917
5 | 0.809 | 0.00886 | -0.051 | 91.326
5.5 | 0.864 | 0.00919 | -0.052 | 93.997
6 | 0.917 | 0.0096 | -0.053 | 95.527
6.5 | 0.965 | 0.0102 | -0.054 | 94.602
7 | 1.009 | 0.01067 | -0.055 | 94.54
7.5 | 1.047 | 0.01123 | -0.056 | 93.244
8 | 1.076 | 0.01105 | -0.056 | 97.354
8.5 | 1.098 | 0.01214 | -0.057 | 90.467
9 | 1.112 | 0.01267 | -0.058 | 87.762
9.5 | 1.118 | 0.01361 | -0.058 | 82.107
10 | 1.115 | 0.01446 | -0.059 | 77.062
10.5 | 1.102 | 0.01546 | -0.06 | 71.249
11 | 1.079 | 0.01639 | -0.06 | 65.818
11.5 | 1.029 | 0.01985 | -0.06 | 51.866
12 | 0.841 | 0.07325 | -0.038 | 11.486
12.5 | 0.795 | 0.08253 | -0.035 | 9.629
13 | 0.741 | 0.09904 | -0.025 | 7.485
13.5 | 0.694 | 0.09645 | -0.034 | 7.197
14 | 0.636 | 0.10224 | -0.034 | 6.219
14.5 | 0.574 | 0.10615 | -0.035 | 5.406

## 86. Re 6M Mach 0.25 (2)
BIGFOIL.COM POLAR EXPORT
NACA65A213
NACA65A213 |  |  |  | Cl Max: | 1.5365 | at alpha= | 15.5 | deg
XFOIL ncrit=9 |  |  |  | L/D Max: | 103.787 | at alpha= | 9 | deg
Re: | 6000000 |  |  | Cd Min: | 0.22121 | at alpha= | -20 | deg
Mach: | 0.25 |  |  | Cl=0 at alpha= | -1.9206 | deg
|  |  |  | @ Cl=0.1, Cd= | 0.0042061
|  |  |  | @ Cl=0.4, Cd= | 0.0054407
|  |  |  | @ Cl=0.6, Cd= | 0.0073304
alpha (deg) | Cl | Cd | Cm | Cl/Cd
-20 | -0.6817 | 0.22121 | 0.0197 | -3.0817
-19.5 | -0.668 | 0.21369 | 0.0153 | -3.126
-19 | -0.6549 | 0.20605 | 0.011 | -3.1784
-18.5 | -0.7229 | 0.17287 | -0.0035 | -4.1818
-18 | -0.7481 | 0.15693 | -0.0121 | -4.7671
-17.5 | -1.1854 | 0.06739 | -0.069 | -17.5901
-17 | -1.2395 | 0.05307 | -0.0778 | -23.3559
-16.5 | -1.2529 | 0.04545 | -0.0807 | -27.5666
-16 | -1.2631 | 0.03896 | -0.0819 | -32.4204
-15.5 | -1.2777 | 0.03277 | -0.0814 | -38.9899
-15 | -1.283 | 0.02799 | -0.0792 | -45.8378
-14.5 | -1.2825 | 0.02414 | -0.0754 | -53.1276
-13.5 | -1.2168 | 0.01961 | -0.0717 | -62.05
-13 | -1.1789 | 0.01787 | -0.0693 | -65.9709
-12.5 | -1.1553 | 0.0157 | -0.0642 | -73.586
-12 | -1.1172 | 0.01449 | -0.0604 | -77.1014
-11.5 | -1.0738 | 0.01317 | -0.0576 | -81.5338
-11 | -1.0212 | 0.01244 | -0.0561 | -82.09
-10.5 | -0.9696 | 0.01163 | -0.0545 | -83.3706
-10 | -0.9163 | 0.01092 | -0.0533 | -83.9103
-9.5 | -0.8622 | 0.01026 | -0.0522 | -84.0351
-9 | -0.8065 | 0.00966 | -0.0515 | -83.4886
-8.5 | -0.7522 | 0.00893 | -0.0506 | -84.2329
-8 | -0.693 | 0.00845 | -0.0508 | -82.0118
-7.5 | -0.6292 | 0.00803 | -0.0519 | -78.3562
-7 | -0.5604 | 0.00767 | -0.0543 | -73.0639
-6.5 | -0.4994 | 0.0073 | -0.055 | -68.411
-6 | -0.441 | 0.00699 | -0.0552 | -63.0901
-5.5 | -0.3852 | 0.00668 | -0.0548 | -57.6647
-5 | -0.3297 | 0.00646 | -0.0544 | -51.0372
-4.5 | -0.2747 | 0.00629 | -0.0538 | -43.6725
-4 | -0.2206 | 0.00612 | -0.0531 | -36.0458
-3.5 | -0.166 | 0.00599 | -0.0525 | -27.7129
-3 | -0.1124 | 0.00585 | -0.0517 | -19.2137
-2.5 | -0.0585 | 0.00573 | -0.0509 | -10.2094
-2 | -0.0068 | 0.00556 | -0.0498 | -1.223
-1.5 | 0.036 | 0.00501 | -0.0468 | 7.1856
-1 | 0.0773 | 0.00444 | -0.0436 | 17.4099
-0.5 | 0.12 | 0.004 | -0.0406 | 30
0.5 | 0.2204 | 0.00383 | -0.0376 | 57.5457
1 | 0.2722 | 0.0039 | -0.0364 | 69.7949
1.5 | 0.3207 | 0.00409 | -0.0345 | 78.4108
2.5 | 0.3957 | 0.00536 | -0.0264 | 73.8246
3 | 0.4346 | 0.00609 | -0.0227 | 71.3629
3.5 | 0.4781 | 0.00679 | -0.0201 | 70.4124
4 | 0.5342 | 0.00708 | -0.0201 | 75.452
4.5 | 0.5952 | 0.00731 | -0.0211 | 81.4227
5 | 0.6587 | 0.00758 | -0.0227 | 86.8997
5.5 | 0.7324 | 0.00787 | -0.0265 | 93.0623
6 | 0.7966 | 0.00822 | -0.0282 | 96.91
6.5 | 0.8561 | 0.00858 | -0.0288 | 99.7786
7 | 0.9115 | 0.009 | -0.0284 | 101.2778
7.5 | 0.9628 | 0.00946 | -0.0272 | 101.7759
8 | 1.0137 | 0.00993 | -0.0258 | 102.0846
8.5 | 1.0659 | 0.0104 | -0.0248 | 102.4904
9 | 1.1209 | 0.0108 | -0.0242 | 103.787
9.5 | 1.1868 | 0.01158 | -0.0262 | 102.487
10 | 1.2249 | 0.01239 | -0.0223 | 98.862
10.5 | 1.2647 | 0.01314 | -0.0189 | 96.2481
11 | 1.3027 | 0.01404 | -0.0153 | 92.7849
11.5 | 1.3398 | 0.01506 | -0.0117 | 88.9641
12 | 1.3739 | 0.0163 | -0.0079 | 84.2883
12.5 | 1.4042 | 0.01785 | -0.0037 | 78.6667
13 | 1.4368 | 0.01931 | -0.0002 | 74.407
13.5 | 1.4608 | 0.02141 | 0.0041 | 68.2298
14 | 1.4891 | 0.02332 | 0.0076 | 63.8551
14.5 | 1.5118 | 0.02568 | 0.0113 | 58.8707
15 | 1.5274 | 0.0287 | 0.0151 | 53.2195
15.5 | 1.5365 | 0.03239 | 0.0186 | 47.4375
16 | 1.5285 | 0.03775 | 0.0221 | 40.4901
16.5 | 1.5209 | 0.04355 | 0.0242 | 34.9231
17 | 1.5046 | 0.05076 | 0.0251 | 29.6414
17.5 | 1.506 | 0.05667 | 0.025 | 26.5749
18 | 1.4592 | 0.06873 | 0.0221 | 21.2309
18.5 | 1.4116 | 0.08245 | 0.0165 | 17.1207
19 | 1.3652 | 0.09743 | 0.0087 | 14.0121
19.5 | 1.343 | 0.10947 | 0.0023 | 12.2682
20 | 1.1987 | 0.1444 | -0.0192 | 8.3012

## 87. Re 6M Mach 0.50 (1)
BIGFOIL.COM POLAR EXPORT
NACA65A213
NACA65A213 |  |  |  | Cl Max: | 1.18 | at alpha= | 20 | deg
JavaFoil+Calcfoil stall+Eppler ext transition |  |  |  | L/D Max: | 97.801 | at alpha= | 2 | deg
Re: | 6000000 |  |  | Cd Min: | 0.00477 | at alpha= | -1 | deg
Mach: | 0.5 |  |  | Cl=0 at alpha= | -1.6232 | deg
|  |  |  | @ Cl=0.1, Cd= | 0.0047756
|  |  |  | @ Cl=0.4, Cd= | 0.0049645
|  |  |  | @ Cl=0.6, Cd= | 0.0082612
alpha (deg) | Cl | Cd | Cm | Cl/Cd
-20 | -1.009 | 0.15472 | -0.004 | -6.524
-19.5 | -0.987 | 0.15369 | -0.005 | -6.421
-19 | -0.96 | 0.14527 | -0.006 | -6.606
-18.5 | -0.929 | 0.14258 | -0.006 | -6.513
-18 | -0.9 | 0.13894 | -0.006 | -6.481
-17.5 | -0.874 | 0.13348 | -0.007 | -6.544
-17 | -0.847 | 0.12921 | -0.007 | -6.555
-16.5 | -0.82 | 0.12508 | -0.008 | -6.557
-16 | -0.794 | 0.12094 | -0.008 | -6.561
-15.5 | -0.766 | 0.11666 | -0.009 | -6.565
-15 | -0.738 | 0.11046 | -0.009 | -6.678
-14.5 | -0.711 | 0.09895 | -0.009 | -7.185
-14 | -0.684 | 0.09302 | -0.01 | -7.353
-13.5 | -0.657 | 0.0869 | -0.01 | -7.558
-13 | -0.63 | 0.08229 | -0.011 | -7.65
-12.5 | -0.601 | 0.08958 | -0.011 | -6.711
-12 | -0.574 | 0.08259 | -0.011 | -6.95
-11.5 | -0.547 | 0.07472 | -0.012 | -7.319
-11 | -0.52 | 0.06858 | -0.013 | -7.584
-10.5 | -0.492 | 0.07167 | -0.013 | -6.86
-10 | -0.463 | 0.0871 | -0.012 | -5.31
-9.5 | -0.437 | 0.06273 | -0.014 | -6.964
-9 | -0.41 | 0.05661 | -0.015 | -7.24
-8.5 | -0.381 | 0.05849 | -0.014 | -6.516
-8 | -0.354 | 0.05181 | -0.016 | -6.841
-7.5 | -0.403 | 0.01053 | -0.031 | -38.312
-7 | -0.597 | 0.01024 | -0.033 | -58.325
-6.5 | -0.592 | 0.00959 | -0.034 | -61.709
-6 | -0.557 | 0.00901 | -0.035 | -61.785
-5.5 | -0.508 | 0.00859 | -0.036 | -59.174
-5 | -0.451 | 0.00819 | -0.037 | -55.094
-4.5 | -0.39 | 0.00771 | -0.038 | -50.578
-4 | -0.325 | 0.00746 | -0.039 | -43.586
-3.5 | -0.258 | 0.00722 | -0.04 | -35.774
-3 | -0.19 | 0.00701 | -0.041 | -27.142
-2.5 | -0.121 | 0.00685 | -0.042 | -17.723
-2 | -0.052 | 0.00669 | -0.043 | -7.781
-1.5 | 0.017 | 0.00655 | -0.044 | 2.665
-1 | 0.087 | 0.00477 | -0.045 | 18.294
-0.5 | 0.157 | 0.0048 | -0.046 | 32.711
0 | 0.227 | 0.00481 | -0.047 | 47.149
0.5 | 0.296 | 0.00485 | -0.048 | 61.08
1 | 0.366 | 0.00493 | -0.049 | 74.286
1.5 | 0.435 | 0.005 | -0.05 | 86.86
2 | 0.504 | 0.00515 | -0.051 | 97.801
2.5 | 0.572 | 0.00815 | -0.052 | 70.209
3 | 0.64 | 0.00842 | -0.053 | 75.971
3.5 | 0.707 | 0.00878 | -0.054 | 80.511
4 | 0.772 | 0.00917 | -0.055 | 84.163
4.5 | 0.834 | 0.0096 | -0.056 | 86.857
5 | 0.892 | 0.01011 | -0.057 | 88.228
5.5 | 0.943 | 0.01032 | -0.058 | 91.334
6 | 0.984 | 0.01143 | -0.059 | 86.075
6.5 | 1.004 | 0.01223 | -0.06 | 82.1
7 | 0.985 | 0.01318 | -0.06 | 74.715
7.5 | 0.789 | 0.01519 | -0.061 | 51.955
8 | 0.649 | 0.01508 | -0.062 | 43.064
8.5 | 0.561 | 0.05546 | -0.034 | 10.114
9 | 0.585 | 0.06739 | -0.03 | 8.68
9.5 | 0.615 | 0.06258 | -0.034 | 9.822
10 | 0.64 | 0.07004 | -0.033 | 9.144
10.5 | 0.67 | 0.06505 | -0.037 | 10.304
11 | 0.696 | 0.07176 | -0.035 | 9.694
11.5 | 0.722 | 0.07936 | -0.036 | 9.1
12 | 0.749 | 0.08759 | -0.036 | 8.546
12.5 | 0.776 | 0.09378 | -0.037 | 8.276
13 | 0.803 | 0.08648 | -0.038 | 9.289
13.5 | 0.83 | 0.09331 | -0.038 | 8.894
14 | 0.856 | 0.09937 | -0.039 | 8.619
14.5 | 0.884 | 0.10641 | -0.04 | 8.31
15 | 0.912 | 0.11396 | -0.042 | 8.002
15.5 | 0.938 | 0.11719 | -0.042 | 8.002
16 | 0.964 | 0.11988 | -0.042 | 8.041
16.5 | 0.99 | 0.12465 | -0.043 | 7.945
17 | 1.019 | 0.12852 | -0.045 | 7.931
17.5 | 1.054 | 0.13116 | -0.05 | 8.036
18 | 1.082 | 0.13807 | -0.051 | 7.837
18.5 | 1.098 | 0.14117 | -0.047 | 7.781
19 | 1.134 | 0.14323 | -0.052 | 7.915
19.5 | 1.172 | 0.14048 | -0.056 | 8.34
20 | 1.18 | 0.15743 | -0.051 | 7.492

## 88. Re 6M Mach 0.50 (2)
BIGFOIL.COM POLAR EXPORT
NACA65A213
NACA65A213 |  |  |  | Cl Max: | 1.134 | at alpha= | 9 | deg
XFOIL ncrit=9 |  |  |  | L/D Max: | 92.6258 | at alpha= | 6.5 | deg
Re: | 6000000 |  |  | Cd Min: | 0.13088 | at alpha= | 14 | deg
Mach: | 0.5 |  |  | Cl=0 at alpha= | -1.9487 | deg
|  |  |  | @ Cl=0.1, Cd= | 0.0046758
|  |  |  | @ Cl=0.4, Cd= | 0.0052441
|  |  |  | @ Cl=0.6, Cd= | 0.0077443
alpha (deg) | Cl | Cd | Cm | Cl/Cd
-13 | -0.5128 | 0.12533 | -0.0385 | -4.0916
-12.5 | -0.5181 | 0.11364 | -0.0444 | -4.5591
-12 | -0.5161 | 0.10146 | -0.0538 | -5.0867
-11.5 | -0.5324 | 0.08759 | -0.0639 | -6.0783
-11 | -0.5528 | 0.07512 | -0.0718 | -7.3589
-10.5 | -0.5692 | 0.06057 | -0.0834 | -9.3974
-10 | -0.606 | 0.04762 | -0.0936 | -12.7257
-9.5 | -0.6378 | 0.03856 | -0.0978 | -16.5405
-9 | -0.678 | 0.03067 | -0.0966 | -22.1063
-8.5 | -0.7139 | 0.02375 | -0.0894 | -30.0589
-8 | -0.7236 | 0.01652 | -0.0818 | -43.8015
-7.5 | -0.6975 | 0.01145 | -0.0757 | -60.917
-7 | -0.6406 | 0.0095 | -0.072 | -67.4316
-6.5 | -0.5641 | 0.00846 | -0.0718 | -66.6785
-6 | -0.4964 | 0.00779 | -0.0702 | -63.7227
-5.5 | -0.4311 | 0.00734 | -0.0684 | -58.733
-5 | -0.3682 | 0.00698 | -0.0665 | -52.7507
-4.5 | -0.3067 | 0.00669 | -0.0645 | -45.8445
-4 | -0.2456 | 0.00647 | -0.0628 | -37.9598
-3.5 | -0.1856 | 0.00628 | -0.061 | -29.5541
-3 | -0.1247 | 0.00613 | -0.0596 | -20.3426
-2.5 | -0.0652 | 0.00596 | -0.058 | -10.9396
-2 | -0.0054 | 0.00584 | -0.0566 | -0.92466
-1.5 | 0.0472 | 0.00552 | -0.0539 | 8.5507
-1 | 0.0901 | 0.00484 | -0.0494 | 18.6157
-0.5 | 0.1305 | 0.00417 | -0.0444 | 31.295
0 | 0.1837 | 0.00396 | -0.0418 | 46.3889
0.5 | 0.2418 | 0.00392 | -0.0403 | 61.6837
1 | 0.2995 | 0.004 | -0.0386 | 74.875
1.5 | 0.3547 | 0.00418 | -0.0364 | 84.8565
2 | 0.3882 | 0.00492 | -0.0298 | 78.9024
2.5 | 0.4206 | 0.00581 | -0.0231 | 72.3924
3 | 0.4549 | 0.00667 | -0.0169 | 68.2009
4 | 0.5796 | 0.00766 | -0.0156 | 75.6658
4.5 | 0.6595 | 0.00799 | -0.0183 | 82.5407
5 | 0.7338 | 0.00839 | -0.0195 | 87.4613
5.5 | 0.7997 | 0.00883 | -0.0187 | 90.5663
6 | 0.8622 | 0.00931 | -0.0169 | 92.6101
6.5 | 0.9207 | 0.00994 | -0.0141 | 92.6258
7 | 0.9764 | 0.0107 | -0.0107 | 91.2523
7.5 | 1.03 | 0.01161 | -0.0066 | 88.7166
8 | 1.0765 | 0.01294 | -0.0014 | 83.1917
8.5 | 1.1137 | 0.01489 | 0.0049 | 74.7952
9 | 1.134 | 0.01934 | 0.0112 | 58.635
9.5 | 1.1191 | 0.02558 | 0.0202 | 43.749
10 | 1.0906 | 0.03284 | 0.0273 | 33.2095
10.5 | 1.0496 | 0.0414 | 0.0315 | 25.3527
11 | 1.0104 | 0.05082 | 0.032 | 19.8819
11.5 | 0.971 | 0.06179 | 0.029 | 15.7145
12 | 0.9347 | 0.0744 | 0.0225 | 12.5632
12.5 | 0.9088 | 0.08788 | 0.014 | 10.3414
13 | 0.8882 | 0.10257 | 0.0051 | 8.6595
13.5 | 0.8612 | 0.11818 | -0.0037 | 7.2872
14 | 0.8479 | 0.13088 | -0.0108 | 6.4785

## 89. Re 7M Mach 0.00 (1)
BIGFOIL.COM POLAR EXPORT
NACA65A213
NACA65A213 |  |  |  | Cl Max: | 1.18 | at alpha= | 11 | deg
JavaFoil+Calcfoil stall+Eppler ext transition |  |  |  | L/D Max: | 102.176 | at alpha= | 9 | deg
Re: | 7000000 |  |  | Cd Min: | 0.0046 | at alpha= | -1 | deg
Mach: | 0 |  |  | Cl=0 at alpha= | -1.625 | deg
|  |  |  | @ Cl=0.1, Cd= | 0.0046
|  |  |  | @ Cl=0.4, Cd= | 0.0048298
|  |  |  | @ Cl=0.6, Cd= | 0.0076117
alpha (deg) | Cl | Cd | Cm | Cl/Cd
-17 | -0.659 | 0.12821 | -0.006 | -5.138
-16.5 | -0.677 | 0.12083 | -0.006 | -5.605
-16 | -0.696 | 0.11125 | -0.007 | -6.254
-15.5 | -0.712 | 0.10565 | -0.007 | -6.737
-15 | -0.726 | 0.09959 | -0.008 | -7.287
-14.5 | -0.74 | 0.09167 | -0.009 | -8.073
-14 | -0.756 | 0.08161 | -0.01 | -9.26
-13.5 | -0.766 | 0.07507 | -0.011 | -10.198
-13 | -0.876 | 0.0214 | -0.017 | -40.923
-12.5 | -0.878 | 0.01985 | -0.017 | -44.249
-12 | -0.909 | 0.01317 | -0.019 | -69.068
-11.5 | -0.907 | 0.01206 | -0.02 | -75.174
-11 | -0.896 | 0.01148 | -0.021 | -78.027
-10.5 | -0.883 | 0.01069 | -0.022 | -82.62
-10 | -0.859 | 0.01018 | -0.023 | -84.347
-9.5 | -0.83 | 0.00971 | -0.024 | -85.44
-9 | -0.793 | 0.00935 | -0.025 | -84.865
-8.5 | -0.753 | 0.00898 | -0.026 | -83.85
-8 | -0.71 | 0.00866 | -0.026 | -81.91
-7.5 | -0.663 | 0.00843 | -0.027 | -78.642
-7 | -0.615 | 0.00814 | -0.028 | -75.513
-6.5 | -0.563 | 0.0079 | -0.029 | -71.291
-6 | -0.51 | 0.00765 | -0.03 | -66.736
-5.5 | -0.456 | 0.00737 | -0.031 | -61.812
-5 | -0.399 | 0.00713 | -0.032 | -56.02
-4.5 | -0.342 | 0.00694 | -0.033 | -49.273
-4 | -0.284 | 0.00679 | -0.034 | -41.775
-3.5 | -0.225 | 0.00665 | -0.034 | -33.816
-3 | -0.165 | 0.00652 | -0.035 | -25.361
-2.5 | -0.105 | 0.00639 | -0.036 | -16.481
-2 | -0.045 | 0.0063 | -0.037 | -7.168
-1.5 | 0.015 | 0.00466 | -0.038 | 3.243
-1 | 0.076 | 0.0046 | -0.039 | 16.41
-0.5 | 0.136 | 0.0046 | -0.04 | 29.537
0 | 0.196 | 0.00461 | -0.041 | 42.543
0.5 | 0.257 | 0.00464 | -0.042 | 55.346
1 | 0.317 | 0.00467 | -0.042 | 67.821
1.5 | 0.377 | 0.00478 | -0.043 | 78.821
2 | 0.437 | 0.00491 | -0.044 | 88.869
2.5 | 0.496 | 0.00519 | -0.045 | 95.654
3 | 0.556 | 0.00746 | -0.046 | 74.467
3.5 | 0.614 | 0.00766 | -0.047 | 80.17
4 | 0.672 | 0.00789 | -0.048 | 85.189
4.5 | 0.729 | 0.00813 | -0.049 | 89.703
5 | 0.785 | 0.00838 | -0.05 | 93.741
5.5 | 0.84 | 0.00868 | -0.05 | 96.684
6 | 0.892 | 0.00899 | -0.051 | 99.261
6.5 | 0.942 | 0.00949 | -0.052 | 99.268
7 | 0.988 | 0.0099 | -0.053 | 99.795
7.5 | 1.03 | 0.01032 | -0.054 | 99.822
8 | 1.068 | 0.01079 | -0.055 | 98.99
8.5 | 1.102 | 0.01128 | -0.055 | 97.694
9 | 1.128 | 0.01104 | -0.056 | 102.176
9.5 | 1.149 | 0.01215 | -0.057 | 94.583
10 | 1.164 | 0.0128 | -0.057 | 90.99
10.5 | 1.175 | 0.01345 | -0.058 | 87.368
11 | 1.18 | 0.0141 | -0.059 | 83.721
11.5 | 1.18 | 0.01509 | -0.059 | 78.191
12 | 1.174 | 0.01596 | -0.06 | 73.579
12.5 | 1.164 | 0.0168 | -0.061 | 69.265
13 | 1.14 | 0.01918 | -0.061 | 59.437
13.5 | 1.12 | 0.02045 | -0.061 | 54.784
14 | 1.087 | 0.02386 | -0.061 | 45.551
14.5 | 0.945 | 0.07115 | -0.049 | 13.284
15 | 0.905 | 0.08463 | -0.045 | 10.69
15.5 | 0.859 | 0.10204 | -0.04 | 8.419
16 | 0.823 | 0.11312 | -0.037 | 7.274

## 90. Re 7M Mach 0.00 (2)
BIGFOIL.COM POLAR EXPORT
NACA65A213
NACA65A213 |  |  |  | Cl Max: | 1.7047 | at alpha= | 20 | deg
XFOIL ncrit=9 |  |  |  | L/D Max: | 111.284 | at alpha= | 9.5 | deg
Re: | 7000000 |  |  | Cd Min: | 0.04815 | at alpha= | 20 | deg
Mach: | 0 |  |  | Cl=0 at alpha= | -1.9151 | deg
|  |  |  | @ Cl=0.1, Cd= | 0.004249
|  |  |  | @ Cl=0.4, Cd= | 0.0055935
|  |  |  | @ Cl=0.6, Cd= | 0.0070622
alpha (deg) | Cl | Cd | Cm | Cl/Cd
-20 | -1.5567 | 0.03803 | -0.0674 | -40.9335
-19.5 | -1.5525 | 0.03392 | -0.0673 | -45.7695
-19 | -1.548 | 0.03011 | -0.0665 | -51.4115
-18.5 | -1.5366 | 0.02708 | -0.0652 | -56.743
-18 | -1.5203 | 0.02461 | -0.0636 | -61.7757
-17.5 | -1.5037 | 0.02232 | -0.0614 | -67.3701
-17 | -1.4805 | 0.02067 | -0.0593 | -71.6255
-16.5 | -1.4551 | 0.01927 | -0.0568 | -75.5112
-16 | -1.4305 | 0.01796 | -0.0537 | -79.6492
-15.5 | -1.403 | 0.01701 | -0.0504 | -82.4809
-15 | -1.3653 | 0.01601 | -0.0488 | -85.278
-14.5 | -1.3086 | 0.0153 | -0.0507 | -85.5294
-14 | -1.2678 | 0.01441 | -0.0493 | -87.9806
-13.5 | -1.2293 | 0.0136 | -0.0472 | -90.3897
-13 | -1.1856 | 0.01274 | -0.046 | -93.0612
-12.5 | -1.1398 | 0.01204 | -0.045 | -94.6678
-12 | -1.0918 | 0.01148 | -0.0444 | -95.1045
-11.5 | -1.0438 | 0.01083 | -0.0437 | -96.3804
-11 | -0.9928 | 0.01038 | -0.0435 | -95.6455
-10.5 | -0.9419 | 0.0099 | -0.0433 | -95.1414
-10 | -0.8896 | 0.00946 | -0.0432 | -94.0381
-9.5 | -0.8363 | 0.0091 | -0.0434 | -91.9011
-9 | -0.7838 | 0.00859 | -0.0433 | -91.2456
-8.5 | -0.7293 | 0.00817 | -0.0436 | -89.2656
-8 | -0.6732 | 0.00781 | -0.0443 | -86.1972
-7 | -0.5432 | 0.00721 | -0.0496 | -75.3398
-6.5 | -0.4847 | 0.0069 | -0.0507 | -70.2464
-6 | -0.4289 | 0.00662 | -0.0512 | -64.7885
-5.5 | -0.3745 | 0.00638 | -0.0513 | -58.6991
-5 | -0.3209 | 0.00619 | -0.0511 | -51.8417
-4.5 | -0.2672 | 0.00605 | -0.051 | -44.1653
-4 | -0.2149 | 0.00589 | -0.0505 | -36.4856
-3.5 | -0.162 | 0.00578 | -0.0501 | -28.0277
-3 | -0.1098 | 0.00565 | -0.0495 | -19.4336
-2.5 | -0.0574 | 0.00554 | -0.049 | -10.361
-2 | -0.0074 | 0.00535 | -0.0479 | -1.3832
-1.5 | 0.0362 | 0.00492 | -0.0456 | 7.3577
-1 | 0.0777 | 0.00444 | -0.0428 | 17.5
-0.5 | 0.1209 | 0.00407 | -0.0403 | 29.7052
0 | 0.1653 | 0.00383 | -0.038 | 43.1593
0.5 | 0.2142 | 0.00378 | -0.0367 | 56.6667
1 | 0.2631 | 0.00387 | -0.0354 | 67.9845
1.5 | 0.3075 | 0.00416 | -0.0331 | 73.9183
2 | 0.3437 | 0.00475 | -0.0292 | 72.3579
2.5 | 0.3828 | 0.00536 | -0.026 | 71.4179
3.5 | 0.469 | 0.00653 | -0.0214 | 71.8224
4 | 0.5236 | 0.00679 | -0.0215 | 77.1134
4.5 | 0.5819 | 0.00699 | -0.0225 | 83.2475
5 | 0.6421 | 0.00723 | -0.0241 | 88.8105
5.5 | 0.709 | 0.00748 | -0.0272 | 94.7861
6 | 0.7772 | 0.00778 | -0.0306 | 99.8972
6.5 | 0.8363 | 0.00807 | -0.0319 | 103.6307
7 | 0.8916 | 0.0084 | -0.0325 | 106.1429
7.5 | 0.9446 | 0.00879 | -0.0325 | 107.463
8 | 0.9965 | 0.00922 | -0.0324 | 108.0803
8.5 | 1.0485 | 0.00967 | -0.0324 | 108.4281
9 | 1.0999 | 0.01 | -0.0322 | 109.99
9.5 | 1.1529 | 0.01036 | -0.0324 | 111.2838
10 | 1.21 | 0.01102 | -0.0338 | 109.8004
10.5 | 1.2529 | 0.0116 | -0.032 | 108.0086
11 | 1.2925 | 0.01209 | -0.0295 | 106.9065
11.5 | 1.3292 | 0.01273 | -0.0266 | 104.4148
12 | 1.3661 | 0.01339 | -0.024 | 102.0239
12.5 | 1.401 | 0.01419 | -0.0212 | 98.7315
13 | 1.4338 | 0.01512 | -0.0183 | 94.828
13.5 | 1.4651 | 0.01619 | -0.0153 | 90.4941
14 | 1.4962 | 0.01729 | -0.0126 | 86.5356
14.5 | 1.5281 | 0.01837 | -0.0101 | 83.1845
15 | 1.5566 | 0.0197 | -0.0075 | 79.0152
15.5 | 1.5837 | 0.02115 | -0.0049 | 74.8794
16 | 1.6055 | 0.02302 | -0.0019 | 69.7437
16.5 | 1.6277 | 0.02491 | 0.0006 | 65.3432
17 | 1.6472 | 0.02709 | 0.0031 | 60.8047
17.5 | 1.6633 | 0.0296 | 0.0056 | 56.1926
18 | 1.6756 | 0.03257 | 0.0078 | 51.4461
18.5 | 1.6839 | 0.03605 | 0.0099 | 46.7101
19 | 1.6937 | 0.03962 | 0.0114 | 42.7486
19.5 | 1.7043 | 0.04326 | 0.0123 | 39.3967
20 | 1.7047 | 0.04815 | 0.013 | 35.4039

## 91. Re 7M Mach 0.10 (1)
BIGFOIL.COM POLAR EXPORT
NACA65A213
NACA65A213 |  |  |  | Cl Max: | 1.17 | at alpha= | 11 | deg
JavaFoil+Calcfoil stall+Eppler ext transition |  |  |  | L/D Max: | 101.032 | at alpha= | 9 | deg
Re: | 7000000 |  |  | Cd Min: | 0.0046 | at alpha= | -0.5 | deg
Mach: | 0.1 |  |  | Cl=0 at alpha= | -1.625 | deg
|  |  |  | @ Cl=0.1, Cd= | 0.0046121
|  |  |  | @ Cl=0.4, Cd= | 0.0048385
|  |  |  | @ Cl=0.6, Cd= | 0.0076195
alpha (deg) | Cl | Cd | Cm | Cl/Cd
-16.5 | -0.637 | 0.12214 | -0.006 | -5.218
-16 | -0.659 | 0.11389 | -0.007 | -5.784
-15.5 | -0.677 | 0.1102 | -0.007 | -6.147
-15 | -0.696 | 0.1013 | -0.008 | -6.873
-14.5 | -0.713 | 0.09382 | -0.009 | -7.595
-14 | -0.728 | 0.08619 | -0.01 | -8.451
-13.5 | -0.744 | 0.07761 | -0.011 | -9.581
-13 | -0.761 | 0.06636 | -0.012 | -11.461
-12.5 | -0.798 | 0.04409 | -0.015 | -18.091
-12 | -0.892 | 0.01386 | -0.019 | -64.365
-11.5 | -0.896 | 0.01233 | -0.02 | -72.634
-11 | -0.888 | 0.0117 | -0.021 | -75.907
-10.5 | -0.879 | 0.01089 | -0.022 | -80.723
-10 | -0.857 | 0.01032 | -0.023 | -82.973
-9.5 | -0.829 | 0.00984 | -0.024 | -84.245
-9 | -0.793 | 0.00948 | -0.025 | -83.663
-8.5 | -0.754 | 0.00909 | -0.026 | -82.941
-8 | -0.711 | 0.00877 | -0.027 | -81.117
-7.5 | -0.665 | 0.00849 | -0.027 | -78.33
-7 | -0.617 | 0.00816 | -0.028 | -75.567
-6.5 | -0.566 | 0.00794 | -0.029 | -71.237
-6 | -0.512 | 0.00768 | -0.03 | -66.753
-5.5 | -0.458 | 0.0074 | -0.031 | -61.868
-5 | -0.401 | 0.00714 | -0.032 | -56.209
-4.5 | -0.344 | 0.00695 | -0.033 | -49.453
-4 | -0.285 | 0.0068 | -0.034 | -41.94
-3.5 | -0.226 | 0.00665 | -0.035 | -33.955
-3 | -0.166 | 0.00652 | -0.036 | -25.458
-2.5 | -0.106 | 0.0064 | -0.036 | -16.525
-2 | -0.045 | 0.00629 | -0.037 | -7.21
-1.5 | 0.015 | 0.00469 | -0.038 | 3.244
-1 | 0.076 | 0.00462 | -0.039 | 16.429
-0.5 | 0.137 | 0.0046 | -0.04 | 29.678
0 | 0.197 | 0.00462 | -0.041 | 42.748
0.5 | 0.258 | 0.00466 | -0.042 | 55.398
1 | 0.319 | 0.00467 | -0.043 | 68.15
1.5 | 0.379 | 0.0048 | -0.044 | 78.898
2 | 0.439 | 0.00491 | -0.044 | 89.287
2.5 | 0.499 | 0.00522 | -0.045 | 95.458
3 | 0.558 | 0.00747 | -0.046 | 74.727
3.5 | 0.617 | 0.00768 | -0.047 | 80.346
4 | 0.676 | 0.00791 | -0.048 | 85.442
4.5 | 0.733 | 0.00815 | -0.049 | 89.944
5 | 0.789 | 0.00844 | -0.05 | 93.424
5.5 | 0.843 | 0.00871 | -0.051 | 96.839
6 | 0.896 | 0.00902 | -0.052 | 99.377
6.5 | 0.945 | 0.00957 | -0.052 | 98.835
7 | 0.991 | 0.00994 | -0.053 | 99.703
7.5 | 1.033 | 0.01037 | -0.054 | 99.596
8 | 1.07 | 0.01083 | -0.055 | 98.841
8.5 | 1.103 | 0.01145 | -0.056 | 96.343
9 | 1.128 | 0.01116 | -0.056 | 101.032
9.5 | 1.146 | 0.01231 | -0.057 | 93.091
10 | 1.16 | 0.01295 | -0.058 | 89.528
10.5 | 1.168 | 0.01368 | -0.058 | 85.377
11 | 1.17 | 0.01434 | -0.059 | 81.614
11.5 | 1.166 | 0.01536 | -0.06 | 75.933
12 | 1.156 | 0.01641 | -0.06 | 70.455
12.5 | 1.141 | 0.01724 | -0.061 | 66.202
13 | 1.109 | 0.02034 | -0.061 | 54.535
13.5 | 1.089 | 0.0209 | -0.061 | 52.116
14 | 0.921 | 0.07582 | -0.045 | 12.15
14.5 | 0.884 | 0.08881 | -0.042 | 9.954
15 | 0.847 | 0.10093 | -0.038 | 8.39
15.5 | 0.812 | 0.10747 | -0.038 | 7.56
16 | 0.777 | 0.11516 | -0.037 | 6.743

## 92. Re 7M Mach 0.10 (2)
BIGFOIL.COM POLAR EXPORT
NACA65A213
NACA65A213 |  |  |  | Cl Max: | 1.6911 | at alpha= | 19.5 | deg
XFOIL ncrit=9 |  |  |  | L/D Max: | 110.63 | at alpha= | 9.5 | deg
Re: | 7000000 |  |  | Cd Min: | 0.05304 | at alpha= | 20 | deg
Mach: | 0.1 |  |  | Cl=0 at alpha= | -1.9209 | deg
|  |  |  | @ Cl=0.1, Cd= | 0.0042637
|  |  |  | @ Cl=0.4, Cd= | 0.0055925
|  |  |  | @ Cl=0.6, Cd= | 0.0070731
alpha (deg) | Cl | Cd | Cm | Cl/Cd
-20 | -1.504 | 0.04611 | -0.0695 | -32.6177
-19.5 | -1.5126 | 0.04006 | -0.0706 | -37.7584
-19 | -1.5173 | 0.03491 | -0.0707 | -43.4632
-18.5 | -1.5176 | 0.03053 | -0.0697 | -49.7085
-18 | -1.5067 | 0.02735 | -0.0683 | -55.0896
-17.5 | -1.4957 | 0.02439 | -0.0662 | -61.3243
-17 | -1.4773 | 0.02218 | -0.064 | -66.605
-16.5 | -1.4545 | 0.02044 | -0.0614 | -71.1595
-16 | -1.43 | 0.01896 | -0.0584 | -75.4219
-15.5 | -1.4033 | 0.01779 | -0.0551 | -78.8814
-14.5 | -1.3089 | 0.01581 | -0.0553 | -82.7894
-14 | -1.2689 | 0.01506 | -0.0532 | -84.2563
-13.5 | -1.233 | 0.0142 | -0.0504 | -86.831
-13 | -1.1922 | 0.01317 | -0.0484 | -90.5239
-12.5 | -1.1467 | 0.01235 | -0.0472 | -92.8502
-12 | -1.0985 | 0.01174 | -0.0463 | -93.569
-11.5 | -1.0505 | 0.01104 | -0.0454 | -95.154
-11 | -0.9993 | 0.01055 | -0.045 | -94.7204
-10.5 | -0.9479 | 0.01005 | -0.0446 | -94.3184
-10 | -0.8954 | 0.00958 | -0.0444 | -93.4656
-9.5 | -0.8417 | 0.00919 | -0.0444 | -91.5887
-9 | -0.7885 | 0.00869 | -0.0443 | -90.7365
-8.5 | -0.7338 | 0.00824 | -0.0445 | -89.0534
-8 | -0.6775 | 0.00786 | -0.045 | -86.1959
-7.5 | -0.6157 | 0.00755 | -0.0467 | -81.5497
-7 | -0.5465 | 0.00726 | -0.0502 | -75.2755
-6.5 | -0.4875 | 0.00694 | -0.0512 | -70.245
-6 | -0.4313 | 0.00665 | -0.0517 | -64.8571
-5.5 | -0.3766 | 0.0064 | -0.0517 | -58.8438
-5 | -0.3226 | 0.00621 | -0.0516 | -51.9485
-4.5 | -0.2687 | 0.00606 | -0.0513 | -44.3399
-4 | -0.216 | 0.0059 | -0.0508 | -36.6102
-3 | -0.1104 | 0.00566 | -0.0498 | -19.5053
-2.5 | -0.0577 | 0.00555 | -0.0492 | -10.3964
-2 | -0.0069 | 0.00538 | -0.0483 | -1.2825
-1.5 | 0.0367 | 0.00494 | -0.0459 | 7.4291
-1 | 0.0782 | 0.00445 | -0.043 | 17.573
-0.5 | 0.1215 | 0.00408 | -0.0405 | 29.7794
0 | 0.166 | 0.00383 | -0.0382 | 43.342
0.5 | 0.2152 | 0.00378 | -0.0368 | 56.9312
1 | 0.2645 | 0.00387 | -0.0355 | 68.3463
1.5 | 0.3089 | 0.00416 | -0.0332 | 74.2548
2 | 0.345 | 0.00476 | -0.0292 | 72.479
2.5 | 0.3842 | 0.00537 | -0.0259 | 71.5456
3 | 0.4261 | 0.00596 | -0.0233 | 71.4933
3.5 | 0.471 | 0.00655 | -0.0213 | 71.9084
4 | 0.5259 | 0.00681 | -0.0215 | 77.2247
4.5 | 0.5847 | 0.00701 | -0.0225 | 83.4094
5 | 0.6453 | 0.00726 | -0.024 | 88.8843
5.5 | 0.7135 | 0.00751 | -0.0273 | 95.0067
6 | 0.7814 | 0.00782 | -0.0305 | 99.9233
6.5 | 0.8404 | 0.00811 | -0.0317 | 103.6252
7 | 0.8958 | 0.00845 | -0.0321 | 106.0118
7.5 | 0.9492 | 0.00885 | -0.0321 | 107.2542
8 | 1.0014 | 0.0093 | -0.0319 | 107.6774
8.5 | 1.0523 | 0.00976 | -0.0314 | 107.8176
9 | 1.1032 | 0.01008 | -0.031 | 109.4444
9.5 | 1.1583 | 0.01047 | -0.0315 | 110.6304
10 | 1.2155 | 0.01119 | -0.0326 | 108.6238
10.5 | 1.2565 | 0.01175 | -0.0302 | 106.9362
11 | 1.296 | 0.01227 | -0.0276 | 105.6235
11.5 | 1.3331 | 0.01294 | -0.0246 | 103.0216
12 | 1.3698 | 0.01367 | -0.0218 | 100.2048
12.5 | 1.4043 | 0.01455 | -0.0188 | 96.5155
13 | 1.4366 | 0.01559 | -0.0157 | 92.1488
13.5 | 1.4686 | 0.01668 | -0.0127 | 88.0456
14 | 1.5 | 0.01784 | -0.0099 | 84.0807
14.5 | 1.5307 | 0.01906 | -0.0072 | 80.3095
15 | 1.5585 | 0.02054 | -0.0043 | 75.8763
15.5 | 1.585 | 0.02214 | -0.0016 | 71.5899
16 | 1.6036 | 0.02434 | 0.0017 | 65.8833
16.5 | 1.6227 | 0.0266 | 0.0045 | 61.0038
17 | 1.6381 | 0.02923 | 0.0073 | 56.0417
17.5 | 1.6566 | 0.03177 | 0.0094 | 52.1435
18 | 1.6616 | 0.03557 | 0.0119 | 46.7135
18.5 | 1.676 | 0.03879 | 0.0133 | 43.207
19 | 1.6823 | 0.04292 | 0.0146 | 39.1962
19.5 | 1.6911 | 0.04706 | 0.0153 | 35.935
20 | 1.6843 | 0.05304 | 0.0156 | 31.7553

## 93. Re 7M Mach 0.25 (1)
BIGFOIL.COM POLAR EXPORT
NACA65A213
NACA65A213 |  |  |  | Cl Max: | 1.119 | at alpha= | 9.5 | deg
JavaFoil+Calcfoil stall+Eppler ext transition |  |  |  | L/D Max: | 98.159 | at alpha= | 6 | deg
Re: | 7000000 |  |  | Cd Min: | 0.0046 | at alpha= | -0.5 | deg
Mach: | 0.25 |  |  | Cl=0 at alpha= | -1.627 | deg
|  |  |  | @ Cl=0.1, Cd= | 0.0046258
|  |  |  | @ Cl=0.4, Cd= | 0.0048566
|  |  |  | @ Cl=0.6, Cd= | 0.10656
alpha (deg) | Cl | Cd | Cm | Cl/Cd
-15 | -0.427 | 0.11512 | -0.007 | -3.711
-14.5 | -0.478 | 0.10677 | -0.008 | -4.481
-14 | -0.525 | 0.09925 | -0.009 | -5.29
-13.5 | -0.567 | 0.09239 | -0.009 | -6.135
-13 | -0.603 | 0.08476 | -0.01 | -7.117
-12.5 | -0.633 | 0.07859 | -0.011 | -8.06
-12 | -0.658 | 0.07246 | -0.012 | -9.081
-11.5 | -0.683 | 0.06208 | -0.014 | -11
-11 | -0.725 | 0.04075 | -0.017 | -17.791
-10.5 | -0.829 | 0.01202 | -0.022 | -68.96
-10 | -0.831 | 0.01094 | -0.024 | -75.984
-9.5 | -0.816 | 0.01052 | -0.025 | -77.631
-9 | -0.789 | 0.00989 | -0.025 | -79.79
-8.5 | -0.755 | 0.00949 | -0.026 | -79.568
-8 | -0.717 | 0.00911 | -0.027 | -78.634
-7.5 | -0.674 | 0.00876 | -0.028 | -76.917
-7 | -0.627 | 0.00846 | -0.029 | -74.128
-6.5 | -0.577 | 0.00813 | -0.03 | -70.97
-6 | -0.524 | 0.00785 | -0.031 | -66.677
-5.5 | -0.468 | 0.0076 | -0.032 | -61.641
-5 | -0.411 | 0.00726 | -0.033 | -56.662
-4.5 | -0.353 | 0.00707 | -0.034 | -49.86
-4 | -0.293 | 0.00689 | -0.035 | -42.46
-3.5 | -0.232 | 0.00674 | -0.036 | -34.401
-3 | -0.171 | 0.0066 | -0.036 | -25.84
-2.5 | -0.109 | 0.00645 | -0.037 | -16.845
-2 | -0.047 | 0.00634 | -0.038 | -7.357
-1.5 | 0.016 | 0.00472 | -0.039 | 3.313
-1 | 0.078 | 0.00464 | -0.04 | 16.807
-0.5 | 0.14 | 0.0046 | -0.041 | 30.516
0 | 0.203 | 0.00466 | -0.042 | 43.532
0.5 | 0.265 | 0.00469 | -0.043 | 56.565
1 | 0.327 | 0.00471 | -0.044 | 69.437
1.5 | 0.389 | 0.00483 | -0.045 | 80.579
2 | 0.451 | 0.00498 | -0.046 | 90.435
2.5 | 0.512 | 0.00529 | -0.047 | 96.844
3 | 0.573 | 0.00762 | -0.048 | 75.303
3.5 | 0.634 | 0.00783 | -0.048 | 80.988
4 | 0.694 | 0.00807 | -0.049 | 85.931
4.5 | 0.752 | 0.00837 | -0.05 | 89.851
5 | 0.809 | 0.00866 | -0.051 | 93.355
5.5 | 0.864 | 0.00894 | -0.052 | 96.622
6 | 0.917 | 0.00934 | -0.053 | 98.159
6.5 | 0.965 | 0.00992 | -0.054 | 97.264
7 | 1.009 | 0.01036 | -0.055 | 97.356
7.5 | 1.047 | 0.01092 | -0.056 | 95.84
8 | 1.079 | 0.0115 | -0.056 | 93.822
8.5 | 1.1 | 0.01184 | -0.057 | 92.911
9 | 1.114 | 0.01235 | -0.058 | 90.207
9.5 | 1.119 | 0.01325 | -0.058 | 84.413
10 | 1.116 | 0.01407 | -0.059 | 79.272
10.5 | 1.103 | 0.01503 | -0.06 | 73.374
11 | 1.08 | 0.0159 | -0.06 | 67.918
11.5 | 1.036 | 0.01855 | -0.06 | 55.839
12 | 0.849 | 0.06864 | -0.041 | 12.37
12.5 | 0.795 | 0.08116 | -0.035 | 9.799
13 | 0.742 | 0.09734 | -0.027 | 7.621
13.5 | 0.694 | 0.09532 | -0.034 | 7.285
14 | 0.636 | 0.10177 | -0.034 | 6.252
14.5 | 0.574 | 0.10656 | -0.035 | 5.389

## 94. Re 7M Mach 0.25 (2)
BIGFOIL.COM POLAR EXPORT
NACA65A213
NACA65A213 |  |  |  | Cl Max: | 1.5551 | at alpha= | 15.5 | deg
XFOIL ncrit=9 |  |  |  | L/D Max: | 106.232 | at alpha= | 9.5 | deg
Re: | 7000000 |  |  | Cd Min: | 0.21856 | at alpha= | -20 | deg
Mach: | 0.25 |  |  | Cl=0 at alpha= | -1.9294 | deg
|  |  |  | @ Cl=0.1, Cd= | 0.0043362
|  |  |  | @ Cl=0.4, Cd= | 0.0055725
|  |  |  | @ Cl=0.6, Cd= | 0.0071305
alpha (deg) | Cl | Cd | Cm | Cl/Cd
-20 | -0.6875 | 0.21856 | 0.0191 | -3.1456
-19.5 | -0.7329 | 0.19089 | 0.0068 | -3.8394
-19 | -0.7398 | 0.17855 | 0 | -4.1434
-18.5 | -0.7719 | 0.16076 | -0.0098 | -4.8016
-18 | -1.1667 | 0.0787 | -0.0615 | -14.8247
-17.5 | -1.2253 | 0.06177 | -0.0732 | -19.8365
-17 | -1.2778 | 0.04877 | -0.0804 | -26.2005
-16.5 | -1.3079 | 0.0401 | -0.0828 | -32.616
-16 | -1.3247 | 0.0336 | -0.0827 | -39.4256
-15.5 | -1.33 | 0.02868 | -0.0808 | -46.3738
-15 | -1.3264 | 0.0249 | -0.0776 | -53.2691
-14.5 | -1.3183 | 0.02186 | -0.0732 | -60.3065
-13.5 | -1.2346 | 0.01805 | -0.0707 | -68.3989
-13 | -1.2013 | 0.01664 | -0.0667 | -72.1935
-12.5 | -1.166 | 0.01529 | -0.0626 | -76.259
-12 | -1.1305 | 0.01381 | -0.0585 | -81.861
-11.5 | -1.0838 | 0.01259 | -0.0561 | -86.0842
-11 | -1.0317 | 0.01183 | -0.0545 | -87.2105
-10.5 | -0.9792 | 0.0111 | -0.053 | -88.2162
-10 | -0.9254 | 0.01043 | -0.0517 | -88.7248
-9.5 | -0.8708 | 0.00981 | -0.0507 | -88.7666
-9 | -0.814 | 0.00934 | -0.0501 | -87.152
-8.5 | -0.7581 | 0.00872 | -0.0495 | -86.9381
-8 | -0.7006 | 0.0082 | -0.0492 | -85.439
-7.5 | -0.6386 | 0.00779 | -0.05 | -81.9769
-7 | -0.5661 | 0.00745 | -0.0532 | -75.9866
-6.5 | -0.5031 | 0.00716 | -0.0543 | -70.2654
-6 | -0.4442 | 0.00683 | -0.0546 | -65.0366
-5.5 | -0.3875 | 0.00655 | -0.0544 | -59.1603
-5 | -0.3319 | 0.00632 | -0.0539 | -52.5158
-4.5 | -0.277 | 0.00613 | -0.0534 | -45.1876
-4 | -0.2221 | 0.00598 | -0.0528 | -37.1405
-3.5 | -0.1677 | 0.00584 | -0.0522 | -28.7158
-3 | -0.1135 | 0.00573 | -0.0515 | -19.808
-2.5 | -0.0595 | 0.00561 | -0.0507 | -10.6061
-2 | -0.0064 | 0.00546 | -0.0499 | -1.1722
-1.5 | 0.0389 | 0.00502 | -0.0474 | 7.749
-1 | 0.0811 | 0.00451 | -0.0443 | 17.9823
-0.5 | 0.1246 | 0.00411 | -0.0415 | 30.3163
0 | 0.1697 | 0.00385 | -0.039 | 44.0779
0.5 | 0.2205 | 0.00379 | -0.0376 | 58.1794
1 | 0.2716 | 0.00387 | -0.0363 | 70.1809
1.5 | 0.3167 | 0.00418 | -0.0337 | 75.7656
2 | 0.3523 | 0.00483 | -0.0292 | 72.94
2.5 | 0.392 | 0.00545 | -0.0257 | 71.9266
3 | 0.4338 | 0.00609 | -0.0226 | 71.2315
3.5 | 0.4813 | 0.00666 | -0.0208 | 72.2673
4 | 0.5386 | 0.00692 | -0.021 | 77.8324
4.5 | 0.5999 | 0.00713 | -0.022 | 84.1374
5 | 0.6629 | 0.00742 | -0.0235 | 89.3396
5.5 | 0.7389 | 0.00768 | -0.0279 | 96.2109
6 | 0.8032 | 0.00801 | -0.0295 | 100.2747
6.5 | 0.862 | 0.00838 | -0.0299 | 102.864
7 | 0.9182 | 0.0088 | -0.0297 | 104.3409
7.5 | 0.9698 | 0.00926 | -0.0285 | 104.73
8 | 1.0195 | 0.00973 | -0.0269 | 104.779
8.5 | 1.0711 | 0.01017 | -0.0256 | 105.3196
9 | 1.1237 | 0.01059 | -0.0246 | 106.1095
9.5 | 1.1898 | 0.0112 | -0.0265 | 106.2321
10 | 1.2358 | 0.01194 | -0.0241 | 103.5008
10.5 | 1.2759 | 0.01264 | -0.0206 | 100.9415
11 | 1.3118 | 0.01362 | -0.0166 | 96.3142
11.5 | 1.351 | 0.0145 | -0.0132 | 93.1724
12 | 1.3845 | 0.01575 | -0.0092 | 87.9048
12.5 | 1.4191 | 0.017 | -0.0055 | 83.4765
13 | 1.4522 | 0.0184 | -0.0019 | 78.9239
13.5 | 1.4779 | 0.02035 | 0.0024 | 72.6241
14 | 1.5075 | 0.02211 | 0.006 | 68.1818
14.5 | 1.529 | 0.02452 | 0.01 | 62.3573
15 | 1.5456 | 0.0274 | 0.0139 | 56.4088
15.5 | 1.5551 | 0.03095 | 0.0177 | 50.2456
16 | 1.5474 | 0.03616 | 0.0215 | 42.7931
16.5 | 1.5446 | 0.04141 | 0.0239 | 37.3002
17 | 1.5353 | 0.04769 | 0.0252 | 32.1933
17.5 | 1.5287 | 0.05425 | 0.0255 | 28.1788
18 | 1.5085 | 0.06285 | 0.0242 | 24.0016
18.5 | 1.4654 | 0.07513 | 0.0202 | 19.5049
19 | 1.4264 | 0.08815 | 0.0144 | 16.1815
19.5 | 1.4065 | 0.0992 | 0.0089 | 14.1784
20 | 1.2978 | 0.12594 | -0.0075 | 10.3049

## 95. Re 7M Mach 0.50 (1)
BIGFOIL.COM POLAR EXPORT
NACA65A213
NACA65A213 |  |  |  | Cl Max: | 1.18 | at alpha= | 19.5 | deg
JavaFoil+Calcfoil stall+Eppler ext transition |  |  |  | L/D Max: | 96.467 | at alpha= | 2 | deg
Re: | 7000000 |  |  | Cd Min: | 0.00474 | at alpha= | -0.5 | deg
Mach: | 0.5 |  |  | Cl=0 at alpha= | -1.6232 | deg
|  |  |  | @ Cl=0.1, Cd= | 0.0047644
|  |  |  | @ Cl=0.4, Cd= | 0.0049341
|  |  |  | @ Cl=0.6, Cd= | 0.0080718
alpha (deg) | Cl | Cd | Cm | Cl/Cd
-20 | -1.01 | 0.15086 | -0.005 | -6.692
-19.5 | -0.987 | 0.15259 | -0.005 | -6.47
-19 | -0.961 | 0.14234 | -0.006 | -6.755
-18.5 | -0.931 | 0.14092 | -0.006 | -6.604
-18 | -0.901 | 0.13564 | -0.006 | -6.639
-17.5 | -0.874 | 0.13062 | -0.007 | -6.689
-17 | -0.847 | 0.12634 | -0.007 | -6.705
-16.5 | -0.82 | 0.1222 | -0.008 | -6.713
-16 | -0.794 | 0.1213 | -0.008 | -6.543
-15.5 | -0.766 | 0.11364 | -0.009 | -6.742
-15 | -0.738 | 0.10684 | -0.009 | -6.908
-14.5 | -0.712 | 0.0977 | -0.01 | -7.283
-14 | -0.685 | 0.09207 | -0.01 | -7.438
-13.5 | -0.658 | 0.08564 | -0.011 | -7.679
-13 | -0.63 | 0.08141 | -0.011 | -7.744
-12.5 | -0.601 | 0.08971 | -0.011 | -6.705
-12 | -0.574 | 0.0806 | -0.012 | -7.125
-11.5 | -0.547 | 0.07409 | -0.012 | -7.386
-11 | -0.521 | 0.06724 | -0.013 | -7.747
-10.5 | -0.492 | 0.07151 | -0.013 | -6.878
-10 | -0.463 | 0.07837 | -0.012 | -5.903
-9.5 | -0.437 | 0.06179 | -0.014 | -7.073
-9 | -0.41 | 0.05602 | -0.015 | -7.323
-8.5 | -0.381 | 0.05807 | -0.014 | -6.563
-8 | -0.355 | 0.05117 | -0.016 | -6.929
-7.5 | -0.405 | 0.01063 | -0.032 | -38.055
-7 | -0.597 | 0.01002 | -0.033 | -59.594
-6.5 | -0.592 | 0.00936 | -0.034 | -63.179
-6 | -0.557 | 0.00882 | -0.035 | -63.153
-5.5 | -0.508 | 0.00839 | -0.036 | -60.587
-5 | -0.451 | 0.008 | -0.037 | -56.404
-4.5 | -0.39 | 0.00758 | -0.038 | -51.415
-4 | -0.325 | 0.0073 | -0.039 | -44.562
-3.5 | -0.258 | 0.00711 | -0.04 | -36.357
-3 | -0.19 | 0.00689 | -0.041 | -27.639
-2.5 | -0.121 | 0.00673 | -0.042 | -18.048
-2 | -0.052 | 0.00658 | -0.043 | -7.912
-1.5 | 0.017 | 0.00643 | -0.044 | 2.713
-1 | 0.087 | 0.00477 | -0.045 | 18.289
-0.5 | 0.157 | 0.00474 | -0.046 | 33.101
0 | 0.227 | 0.00478 | -0.047 | 47.413
0.5 | 0.296 | 0.00481 | -0.048 | 61.579
1 | 0.366 | 0.00487 | -0.049 | 75.21
1.5 | 0.435 | 0.005 | -0.05 | 87.024
2 | 0.504 | 0.00522 | -0.051 | 96.467
2.5 | 0.572 | 0.00794 | -0.052 | 72.045
3 | 0.64 | 0.00826 | -0.053 | 77.47
3.5 | 0.707 | 0.00859 | -0.054 | 82.276
4 | 0.772 | 0.00893 | -0.055 | 86.386
4.5 | 0.834 | 0.00936 | -0.056 | 89.042
5 | 0.892 | 0.00983 | -0.057 | 90.731
5.5 | 0.945 | 0.0106 | -0.058 | 89.086
6 | 0.986 | 0.01024 | -0.059 | 96.242
6.5 | 1.005 | 0.01191 | -0.06 | 84.385
7 | 0.985 | 0.0128 | -0.061 | 76.981
7.5 | 0.793 | 0.01457 | -0.061 | 54.455
8 | 0.65 | 0.01469 | -0.062 | 44.245
8.5 | 0.562 | 0.05446 | -0.035 | 10.311
9 | 0.585 | 0.06661 | -0.03 | 8.786
9.5 | 0.615 | 0.06117 | -0.035 | 10.058
10 | 0.641 | 0.06822 | -0.034 | 9.393
10.5 | 0.803 | 0.01854 | -0.066 | 43.282
11 | 0.697 | 0.07119 | -0.037 | 9.784
11.5 | 0.723 | 0.07764 | -0.036 | 9.307
12 | 0.749 | 0.08613 | -0.036 | 8.696
12.5 | 0.776 | 0.09235 | -0.037 | 8.406
13 | 0.804 | 0.08476 | -0.039 | 9.491
13.5 | 0.831 | 0.09101 | -0.039 | 9.129
14 | 0.857 | 0.09844 | -0.04 | 8.709
14.5 | 0.885 | 0.10489 | -0.041 | 8.435
15 | 0.912 | 0.11344 | -0.042 | 8.04
15.5 | 0.938 | 0.11434 | -0.042 | 8.202
16 | 0.964 | 0.11942 | -0.043 | 8.074
16.5 | 0.991 | 0.1239 | -0.043 | 7.995
17 | 1.024 | 0.12488 | -0.048 | 8.197
17.5 | 1.058 | 0.12649 | -0.052 | 8.368
18 | 1.085 | 0.13501 | -0.052 | 8.035
18.5 | 1.101 | 0.13894 | -0.049 | 7.926
19 | 1.14 | 0.13744 | -0.054 | 8.292
19.5 | 1.18 | 0.13279 | -0.058 | 8.888
20 | 1.18 | 0.15147 | -0.051 | 7.789

## 96. Re 7M Mach 0.50 (2)
BIGFOIL.COM POLAR EXPORT
NACA65A213
NACA65A213 |  |  |  | Cl Max: | 1.1321 | at alpha= | 9.5 | deg
XFOIL ncrit=9 |  |  |  | L/D Max: | 95.9537 | at alpha= | 6 | deg
Re: | 7000000 |  |  | Cd Min: | 0.14149 | at alpha= | 14.5 | deg
Mach: | 0.5 |  |  | Cl=0 at alpha= | -1.9466 | deg
|  |  |  | @ Cl=0.1, Cd= | 0.0048
|  |  |  | @ Cl=0.4, Cd= | 0.0055047
|  |  |  | @ Cl=0.6, Cd= | 0.0075159
alpha (deg) | Cl | Cd | Cm | Cl/Cd
-13 | -0.5213 | 0.12245 | -0.0408 | -4.2572
-12.5 | -0.5262 | 0.11038 | -0.0478 | -4.7672
-12 | -0.5235 | 0.09849 | -0.0572 | -5.3153
-11.5 | -0.5465 | 0.08559 | -0.065 | -6.3851
-11 | -0.5642 | 0.07347 | -0.0728 | -7.6793
-10.5 | -0.579 | 0.05911 | -0.0845 | -9.7953
-10 | -0.6147 | 0.04675 | -0.094 | -13.1487
-9.5 | -0.6467 | 0.03787 | -0.0978 | -17.0768
-9 | -0.6876 | 0.03008 | -0.0962 | -22.859
-8.5 | -0.7239 | 0.02335 | -0.0883 | -31.0021
-8 | -0.7388 | 0.01543 | -0.0803 | -47.8808
-7.5 | -0.7083 | 0.01093 | -0.0743 | -64.8033
-7 | -0.6502 | 0.00915 | -0.0705 | -71.0601
-6.5 | -0.5713 | 0.00818 | -0.0706 | -69.8411
-6 | -0.5009 | 0.00763 | -0.0694 | -65.6488
-5.5 | -0.4352 | 0.00716 | -0.0677 | -60.7821
-5 | -0.3714 | 0.00682 | -0.0659 | -54.4575
-4.5 | -0.3098 | 0.00653 | -0.064 | -47.4426
-4 | -0.2483 | 0.0063 | -0.0623 | -39.4127
-3.5 | -0.1872 | 0.00612 | -0.0607 | -30.5882
-3 | -0.1264 | 0.00597 | -0.0593 | -21.1725
-2.5 | -0.0665 | 0.00584 | -0.0578 | -11.387
-2 | -0.0061 | 0.00571 | -0.0565 | -1.0683
-1.5 | 0.051 | 0.00549 | -0.0547 | 9.2896
-1 | 0.0941 | 0.00488 | -0.0502 | 19.2828
-0.5 | 0.1376 | 0.00429 | -0.0458 | 32.0746
0 | 0.1849 | 0.00393 | -0.0421 | 47.0483
0.5 | 0.2423 | 0.00385 | -0.0404 | 62.9351
1 | 0.2999 | 0.00394 | -0.0387 | 76.1168
1.5 | 0.3513 | 0.00421 | -0.0357 | 83.4442
2 | 0.381 | 0.00506 | -0.0284 | 75.2964
3 | 0.4532 | 0.00675 | -0.0166 | 67.1407
3.5 | 0.5172 | 0.00713 | -0.0163 | 72.5386
4 | 0.5872 | 0.00746 | -0.017 | 78.7131
4.5 | 0.6673 | 0.00781 | -0.0198 | 85.4417
5 | 0.7412 | 0.00817 | -0.0208 | 90.7222
5.5 | 0.8078 | 0.00859 | -0.0201 | 94.0396
6 | 0.8703 | 0.00907 | -0.0182 | 95.9537
6.5 | 0.9287 | 0.00969 | -0.0154 | 95.8411
7 | 0.9858 | 0.01038 | -0.012 | 94.9711
7.5 | 1.0384 | 0.01131 | -0.0077 | 91.8126
8 | 1.0875 | 0.01249 | -0.0026 | 87.0697
8.5 | 1.1236 | 0.01445 | 0.0041 | 77.7578
9.5 | 1.1321 | 0.02476 | 0.0194 | 45.7229
10 | 1.1028 | 0.032 | 0.0268 | 34.4625
10.5 | 1.0564 | 0.04085 | 0.0314 | 25.8605
11 | 1.0157 | 0.0503 | 0.0321 | 20.1928
11.5 | 0.9792 | 0.06086 | 0.0294 | 16.0894
12 | 0.9436 | 0.07321 | 0.0233 | 12.8889
12.5 | 0.9175 | 0.08647 | 0.015 | 10.6106
13 | 0.8972 | 0.10072 | 0.0061 | 8.9079
13.5 | 0.8719 | 0.11631 | -0.0025 | 7.4963
14 | 0.8589 | 0.12884 | -0.0095 | 6.6664
14.5 | 0.8481 | 0.14149 | -0.0166 | 5.9941

## 97. Re 8M Mach 0.00 (1)
BIGFOIL.COM POLAR EXPORT
NACA65A213
NACA65A213 |  |  |  | Cl Max: | 1.181 | at alpha= | 11 | deg
JavaFoil+Calcfoil stall+Eppler ext transition |  |  |  | L/D Max: | 102.33 | at alpha= | 7.5 | deg
Re: | 8000000 |  |  | Cd Min: | 0.00458 | at alpha= | 0 | deg
Mach: | 0 |  |  | Cl=0 at alpha= | -1.625 | deg
|  |  |  | @ Cl=0.1, Cd= | 0.004596
|  |  |  | @ Cl=0.4, Cd= | 0.0048805
|  |  |  | @ Cl=0.6, Cd= | 0.0074538
alpha (deg) | Cl | Cd | Cm | Cl/Cd
-17 | -0.659 | 0.12779 | -0.006 | -5.157
-16.5 | -0.677 | 0.11997 | -0.006 | -5.647
-16 | -0.696 | 0.11027 | -0.007 | -6.313
-15.5 | -0.711 | 0.10625 | -0.007 | -6.693
-15 | -0.726 | 0.09869 | -0.008 | -7.358
-14.5 | -0.742 | 0.08967 | -0.009 | -8.274
-14 | -0.759 | 0.07886 | -0.011 | -9.624
-13.5 | -0.766 | 0.07447 | -0.011 | -10.289
-13 | -0.887 | 0.01838 | -0.017 | -48.265
-12.5 | -0.89 | 0.017 | -0.018 | -52.387
-12 | -0.912 | 0.01268 | -0.019 | -71.916
-11.5 | -0.908 | 0.01173 | -0.02 | -77.399
-11 | -0.9 | 0.01072 | -0.021 | -83.931
-10.5 | -0.883 | 0.01046 | -0.022 | -84.491
-10 | -0.859 | 0.00998 | -0.023 | -86.08
-9.5 | -0.83 | 0.00951 | -0.024 | -87.23
-9 | -0.793 | 0.00924 | -0.025 | -85.849
-8.5 | -0.753 | 0.00889 | -0.026 | -84.716
-8 | -0.71 | 0.00858 | -0.026 | -82.721
-7.5 | -0.663 | 0.00828 | -0.027 | -80.126
-7 | -0.615 | 0.00799 | -0.028 | -76.892
-6.5 | -0.563 | 0.00775 | -0.029 | -72.703
-6 | -0.51 | 0.00751 | -0.03 | -67.977
-5.5 | -0.456 | 0.00722 | -0.031 | -63.083
-5 | -0.399 | 0.00703 | -0.032 | -56.813
-4.5 | -0.342 | 0.00682 | -0.033 | -50.13
-4 | -0.284 | 0.00666 | -0.034 | -42.615
-3.5 | -0.225 | 0.00652 | -0.034 | -34.494
-3 | -0.165 | 0.00639 | -0.035 | -25.863
-2.5 | -0.105 | 0.00632 | -0.036 | -16.669
-2 | -0.045 | 0.0062 | -0.037 | -7.28
-1.5 | 0.015 | 0.00471 | -0.038 | 3.213
-1 | 0.076 | 0.0046 | -0.039 | 16.411
-0.5 | 0.136 | 0.00459 | -0.04 | 29.638
0 | 0.196 | 0.00458 | -0.041 | 42.858
0.5 | 0.257 | 0.00463 | -0.042 | 55.483
1 | 0.317 | 0.00468 | -0.042 | 67.723
1.5 | 0.377 | 0.0048 | -0.043 | 78.431
2 | 0.437 | 0.00501 | -0.044 | 87.186
2.5 | 0.496 | 0.00543 | -0.045 | 91.46
3 | 0.556 | 0.00734 | -0.046 | 75.671
3.5 | 0.614 | 0.00749 | -0.047 | 81.992
4 | 0.672 | 0.00775 | -0.048 | 86.718
4.5 | 0.729 | 0.00799 | -0.049 | 91.305
5 | 0.785 | 0.00824 | -0.05 | 95.297
5.5 | 0.84 | 0.00848 | -0.05 | 99.039
6 | 0.892 | 0.00883 | -0.051 | 101.002
6.5 | 0.942 | 0.0093 | -0.052 | 101.234
7 | 0.988 | 0.0097 | -0.053 | 101.816
7.5 | 1.03 | 0.01006 | -0.054 | 102.33
8 | 1.068 | 0.01052 | -0.055 | 101.507
8.5 | 1.102 | 0.01101 | -0.055 | 100.141
9 | 1.131 | 0.0116 | -0.056 | 97.54
9.5 | 1.151 | 0.01188 | -0.057 | 96.848
10 | 1.166 | 0.0125 | -0.058 | 93.23
10.5 | 1.176 | 0.01315 | -0.058 | 89.443
11 | 1.181 | 0.01377 | -0.059 | 85.801
11.5 | 1.181 | 0.01472 | -0.059 | 80.22
12 | 1.175 | 0.01556 | -0.06 | 75.552
12.5 | 1.165 | 0.01635 | -0.061 | 71.29
13 | 1.143 | 0.01847 | -0.061 | 61.889
13.5 | 1.123 | 0.01963 | -0.061 | 57.195
14 | 1.094 | 0.02223 | -0.061 | 49.205
14.5 | 1.014 | 0.03928 | -0.057 | 25.813
15 | 0.925 | 0.07154 | -0.05 | 12.931
15.5 | 0.862 | 0.09895 | -0.042 | 8.713
16 | 0.824 | 0.11121 | -0.038 | 7.412

## 98. Re 8M Mach 0.00 (2)
BIGFOIL.COM POLAR EXPORT
NACA65A213
NACA65A213 |  |  |  | Cl Max: | 1.7293 | at alpha= | 20 | deg
XFOIL ncrit=9 |  |  |  | L/D Max: | 113.383 | at alpha= | 10 | deg
Re: | 8000000 |  |  | Cd Min: | 0.04558 | at alpha= | 20 | deg
Mach: | 0 |  |  | Cl=0 at alpha= | -1.9217 | deg
|  |  |  | @ Cl=0.1, Cd= | 0.004345
|  |  |  | @ Cl=0.4, Cd= | 0.0056259
|  |  |  | @ Cl=0.6, Cd= | 0.0069119
alpha (deg) | Cl | Cd | Cm | Cl/Cd
-20 | -1.5745 | 0.0363 | -0.0674 | -43.3747
-19.5 | -1.568 | 0.03253 | -0.067 | -48.2017
-19 | -1.5636 | 0.02879 | -0.066 | -54.3105
-18.5 | -1.552 | 0.02586 | -0.0644 | -60.0155
-18 | -1.5344 | 0.02357 | -0.0627 | -65.0997
-17.5 | -1.5186 | 0.0213 | -0.0603 | -71.2958
-17 | -1.4962 | 0.01966 | -0.0578 | -76.1038
-16.5 | -1.4704 | 0.01836 | -0.0551 | -80.0871
-16 | -1.4448 | 0.01718 | -0.0519 | -84.0978
-15.5 | -1.4121 | 0.01627 | -0.0495 | -86.7916
-15 | -1.3672 | 0.01529 | -0.0492 | -89.4179
-14.5 | -1.3151 | 0.01468 | -0.0501 | -89.5845
-14 | -1.2766 | 0.01409 | -0.0478 | -90.6033
-13.5 | -1.2349 | 0.01334 | -0.0462 | -92.5712
-13 | -1.1916 | 0.01244 | -0.0449 | -95.7878
-12.5 | -1.1458 | 0.01174 | -0.044 | -97.598
-12 | -1.0978 | 0.01115 | -0.0433 | -98.4574
-11.5 | -1.0493 | 0.01053 | -0.0427 | -99.6486
-11 | -0.999 | 0.01004 | -0.0424 | -99.502
-10.5 | -0.9473 | 0.0096 | -0.0422 | -98.6771
-10 | -0.8955 | 0.00917 | -0.0421 | -97.6554
-9.5 | -0.8416 | 0.00883 | -0.0423 | -95.3114
-9 | -0.7882 | 0.00842 | -0.0424 | -93.6105
-8.5 | -0.7342 | 0.00799 | -0.0426 | -91.8899
-8 | -0.6776 | 0.00764 | -0.0434 | -88.6911
-7.5 | -0.6172 | 0.00733 | -0.045 | -84.2019
-7 | -0.5474 | 0.00707 | -0.0487 | -77.4257
-6.5 | -0.4878 | 0.00677 | -0.0501 | -72.0532
-6 | -0.431 | 0.0065 | -0.0507 | -66.3077
-5.5 | -0.3764 | 0.00625 | -0.0509 | -60.224
-5 | -0.3223 | 0.00608 | -0.0509 | -53.0099
-4.5 | -0.2689 | 0.00593 | -0.0506 | -45.3457
-4 | -0.216 | 0.00578 | -0.0503 | -37.3702
-3.5 | -0.1631 | 0.00565 | -0.0499 | -28.8673
-3 | -0.1105 | 0.00555 | -0.0494 | -19.9099
-2 | -0.007 | 0.0053 | -0.048 | -1.3208
-1.5 | 0.0377 | 0.00492 | -0.0459 | 7.6626
-1 | 0.0804 | 0.00449 | -0.0433 | 17.9065
0 | 0.1669 | 0.00385 | -0.0384 | 43.3506
0.5 | 0.2141 | 0.00377 | -0.0367 | 56.7905
1 | 0.2613 | 0.0039 | -0.035 | 67
1.5 | 0.3037 | 0.00426 | -0.0323 | 71.2911
2 | 0.3396 | 0.00485 | -0.0284 | 70.0206
2.5 | 0.3806 | 0.0054 | -0.0255 | 70.4815
3 | 0.4244 | 0.00591 | -0.0233 | 71.8105
3.5 | 0.4709 | 0.00643 | -0.0218 | 73.2348
4 | 0.5258 | 0.00667 | -0.022 | 78.8306
4.5 | 0.5842 | 0.00685 | -0.023 | 85.2847
5 | 0.6455 | 0.00709 | -0.0248 | 91.0437
5.5 | 0.7172 | 0.00733 | -0.029 | 97.8445
6 | 0.7827 | 0.00763 | -0.0318 | 102.5819
6.5 | 0.8404 | 0.00792 | -0.0328 | 106.1111
7 | 0.8955 | 0.00824 | -0.0333 | 108.6772
7.5 | 0.9486 | 0.00861 | -0.0333 | 110.1742
8 | 1.0006 | 0.00903 | -0.0332 | 110.8084
8.5 | 1.0521 | 0.00948 | -0.033 | 110.981
9 | 1.1038 | 0.00985 | -0.0329 | 112.0609
9.5 | 1.1522 | 0.01018 | -0.0321 | 113.1827
10 | 1.2166 | 0.01073 | -0.035 | 113.383
10.5 | 1.2607 | 0.0113 | -0.0335 | 111.5664
11 | 1.3004 | 0.01177 | -0.031 | 110.4843
11.5 | 1.3379 | 0.01235 | -0.0281 | 108.332
12 | 1.3745 | 0.01301 | -0.0254 | 105.6495
12.5 | 1.409 | 0.01381 | -0.0225 | 102.0275
13 | 1.4419 | 0.01473 | -0.0195 | 97.8887
13.5 | 1.4753 | 0.01564 | -0.0168 | 94.3286
14 | 1.5075 | 0.01665 | -0.0141 | 90.5405
14.5 | 1.5391 | 0.01773 | -0.0116 | 86.8077
15 | 1.5678 | 0.019 | -0.0088 | 82.5158
15.5 | 1.5956 | 0.02039 | -0.0062 | 78.254
16 | 1.6161 | 0.02231 | -0.003 | 72.4384
16.5 | 1.6378 | 0.02419 | -0.0003 | 67.7057
17 | 1.6579 | 0.02629 | 0.0023 | 63.062
17.5 | 1.6747 | 0.0287 | 0.0048 | 58.3519
18 | 1.6869 | 0.03163 | 0.0072 | 53.3323
18.5 | 1.7036 | 0.0343 | 0.0089 | 49.6676
19 | 1.7148 | 0.03764 | 0.0105 | 45.5579
19.5 | 1.7268 | 0.04106 | 0.0116 | 42.0555
20 | 1.7293 | 0.04558 | 0.0126 | 37.9399

## 99. Re 8M Mach 0.10 (1)
BIGFOIL.COM POLAR EXPORT
NACA65A213
NACA65A213 |  |  |  | Cl Max: | 1.171 | at alpha= | 11 | deg
JavaFoil+Calcfoil stall+Eppler ext transition |  |  |  | L/D Max: | 103.615 | at alpha= | 9 | deg
Re: | 8000000 |  |  | Cd Min: | 0.00459 | at alpha= | -0.5 | deg
Mach: | 0.1 |  |  | Cl=0 at alpha= | -1.625 | deg
|  |  |  | @ Cl=0.1, Cd= | 0.0045961
|  |  |  | @ Cl=0.4, Cd= | 0.0048735
|  |  |  | @ Cl=0.6, Cd= | 0.0074924
alpha (deg) | Cl | Cd | Cm | Cl/Cd
-16.5 | -0.638 | 0.12217 | -0.006 | -5.219
-16 | -0.658 | 0.11367 | -0.007 | -5.792
-15.5 | -0.677 | 0.10991 | -0.007 | -6.164
-15 | -0.697 | 0.10038 | -0.008 | -6.94
-14.5 | -0.714 | 0.0926 | -0.009 | -7.709
-14 | -0.731 | 0.08351 | -0.01 | -8.757
-13.5 | -0.748 | 0.07368 | -0.011 | -10.158
-13 | -0.797 | 0.0451 | -0.015 | -17.665
-12.5 | -0.856 | 0.02183 | -0.017 | -39.216
-12 | -0.896 | 0.01331 | -0.019 | -67.291
-11.5 | -0.897 | 0.01204 | -0.02 | -74.531
-11 | -0.89 | 0.0114 | -0.021 | -78.077
-10.5 | -0.879 | 0.01064 | -0.022 | -82.647
-10 | -0.857 | 0.01011 | -0.023 | -84.695
-9.5 | -0.829 | 0.00964 | -0.024 | -86.005
-9 | -0.793 | 0.0093 | -0.025 | -85.323
-8.5 | -0.754 | 0.00893 | -0.026 | -84.448
-8 | -0.711 | 0.00861 | -0.027 | -82.601
-7.5 | -0.665 | 0.00833 | -0.027 | -79.89
-7 | -0.617 | 0.00806 | -0.028 | -76.479
-6.5 | -0.566 | 0.00778 | -0.029 | -72.662
-6 | -0.512 | 0.00758 | -0.03 | -67.603
-5.5 | -0.458 | 0.00726 | -0.031 | -63.055
-5 | -0.401 | 0.00704 | -0.032 | -56.994
-4.5 | -0.344 | 0.00687 | -0.033 | -50.015
-4 | -0.285 | 0.00668 | -0.034 | -42.697
-3.5 | -0.226 | 0.00652 | -0.035 | -34.64
-3 | -0.166 | 0.00639 | -0.036 | -25.976
-2.5 | -0.106 | 0.00631 | -0.036 | -16.76
-2 | -0.045 | 0.0062 | -0.037 | -7.318
-1.5 | 0.015 | 0.00471 | -0.038 | 3.226
-1 | 0.076 | 0.0046 | -0.039 | 16.49
-0.5 | 0.137 | 0.00459 | -0.04 | 29.782
0 | 0.197 | 0.0046 | -0.041 | 42.915
0.5 | 0.258 | 0.00463 | -0.042 | 55.744
1 | 0.319 | 0.00468 | -0.043 | 68.055
1.5 | 0.379 | 0.0048 | -0.044 | 78.802
2 | 0.439 | 0.00501 | -0.044 | 87.522
2.5 | 0.499 | 0.00545 | -0.045 | 91.565
3 | 0.558 | 0.00735 | -0.046 | 75.934
3.5 | 0.617 | 0.00755 | -0.047 | 81.833
4 | 0.676 | 0.00777 | -0.048 | 86.974
4.5 | 0.733 | 0.00801 | -0.049 | 91.548
5 | 0.789 | 0.00826 | -0.05 | 95.515
5.5 | 0.843 | 0.00854 | -0.051 | 98.766
6 | 0.896 | 0.00886 | -0.052 | 101.126
6.5 | 0.945 | 0.00934 | -0.052 | 101.258
7 | 0.991 | 0.00974 | -0.053 | 101.722
7.5 | 1.033 | 0.01016 | -0.054 | 101.652
8 | 1.07 | 0.01063 | -0.055 | 100.681
8.5 | 1.103 | 0.01117 | -0.056 | 98.795
9 | 1.129 | 0.0109 | -0.056 | 103.615
9.5 | 1.148 | 0.01204 | -0.057 | 95.355
10 | 1.161 | 0.01266 | -0.058 | 91.709
10.5 | 1.169 | 0.01337 | -0.058 | 87.439
11 | 1.171 | 0.014 | -0.059 | 83.639
11.5 | 1.167 | 0.01498 | -0.06 | 77.905
12 | 1.157 | 0.01599 | -0.06 | 72.401
12.5 | 1.143 | 0.01676 | -0.061 | 68.206
13 | 1.113 | 0.01943 | -0.061 | 57.271
13.5 | 1.092 | 0.02003 | -0.062 | 54.534
14 | 0.982 | 0.04566 | -0.055 | 21.511
14.5 | 0.891 | 0.08369 | -0.044 | 10.647
15 | 0.849 | 0.09867 | -0.039 | 8.606
15.5 | 0.814 | 0.10539 | -0.039 | 7.724
16 | 0.777 | 0.11367 | -0.037 | 6.835

## 100. Re 8M Mach 0.10 (2)
BIGFOIL.COM POLAR EXPORT
NACA65A213
NACA65A213 |  |  |  | Cl Max: | 1.7147 | at alpha= | 19.5 | deg
XFOIL ncrit=9 |  |  |  | L/D Max: | 112.74 | at alpha= | 10 | deg
Re: | 8000000 |  |  | Cd Min: | 0.05013 | at alpha= | 20 | deg
Mach: | 0.1 |  |  | Cl=0 at alpha= | -1.9235 | deg
|  |  |  | @ Cl=0.1, Cd= | 0.0043568
|  |  |  | @ Cl=0.4, Cd= | 0.0056222
|  |  |  | @ Cl=0.6, Cd= | 0.0069133
alpha (deg) | Cl | Cd | Cm | Cl/Cd
-20 | -1.5379 | 0.0425 | -0.0703 | -36.1859
-19.5 | -1.5439 | 0.03705 | -0.0708 | -41.6707
-19 | -1.5391 | 0.03297 | -0.0704 | -46.6818
-18.5 | -1.5322 | 0.0293 | -0.0693 | -52.2935
-18 | -1.5206 | 0.02626 | -0.0678 | -57.9056
-17.5 | -1.5094 | 0.0234 | -0.0654 | -64.5043
-17 | -1.4936 | 0.02109 | -0.0627 | -70.8203
-16.5 | -1.4704 | 0.01945 | -0.0599 | -75.599
-16 | -1.4447 | 0.01811 | -0.0568 | -79.7736
-15.5 | -1.4186 | 0.01699 | -0.0531 | -83.4962
-15 | -1.3766 | 0.01587 | -0.0522 | -86.7423
-14.5 | -1.3211 | 0.0151 | -0.0535 | -87.4901
-14 | -1.2816 | 0.01445 | -0.0512 | -88.692
-13.5 | -1.2409 | 0.01387 | -0.049 | -89.4665
-13 | -1.198 | 0.01289 | -0.0474 | -92.9403
-12.5 | -1.1528 | 0.01205 | -0.0461 | -95.668
-12 | -1.1047 | 0.01141 | -0.0452 | -96.8186
-11.5 | -1.0562 | 0.01074 | -0.0444 | -98.3426
-11 | -1.0057 | 0.0102 | -0.0438 | -98.598
-10.5 | -0.9536 | 0.00974 | -0.0436 | -97.9055
-10 | -0.9014 | 0.00928 | -0.0433 | -97.1336
-9.5 | -0.8472 | 0.00891 | -0.0433 | -95.0842
-9 | -0.7926 | 0.00855 | -0.0435 | -92.7018
-8.5 | -0.7388 | 0.00806 | -0.0435 | -91.6625
-8 | -0.6818 | 0.00769 | -0.0441 | -88.6606
-7.5 | -0.6211 | 0.00737 | -0.0456 | -84.2741
-7 | -0.5509 | 0.0071 | -0.0493 | -77.5915
-6.5 | -0.4906 | 0.00681 | -0.0506 | -72.0411
-6 | -0.4334 | 0.00653 | -0.0512 | -66.3706
-5.5 | -0.3785 | 0.00627 | -0.0513 | -60.3668
-5 | -0.324 | 0.0061 | -0.0513 | -53.1148
-4.5 | -0.2704 | 0.00594 | -0.051 | -45.5219
-4 | -0.2171 | 0.00579 | -0.0506 | -37.4957
-3.5 | -0.164 | 0.00566 | -0.0502 | -28.9753
-3 | -0.1111 | 0.00556 | -0.0497 | -19.982
-2.5 | -0.0586 | 0.00546 | -0.0491 | -10.7326
-2 | -0.0069 | 0.00532 | -0.0483 | -1.297
-1.5 | 0.0382 | 0.00494 | -0.0462 | 7.7328
-1 | 0.0809 | 0.0045 | -0.0436 | 17.9778
0 | 0.1676 | 0.00385 | -0.0385 | 43.5325
0.5 | 0.2151 | 0.00377 | -0.0368 | 57.0557
1 | 0.2626 | 0.0039 | -0.0351 | 67.3333
1.5 | 0.305 | 0.00427 | -0.0324 | 71.4286
2 | 0.341 | 0.00486 | -0.0284 | 70.1646
2.5 | 0.382 | 0.00541 | -0.0255 | 70.61
3 | 0.4261 | 0.00593 | -0.0233 | 71.855
3.5 | 0.4728 | 0.00645 | -0.0217 | 73.3023
4 | 0.5281 | 0.00669 | -0.0219 | 78.9387
4.5 | 0.5873 | 0.00686 | -0.023 | 85.6122
5 | 0.6492 | 0.00712 | -0.0248 | 91.1798
5.5 | 0.7219 | 0.00736 | -0.0291 | 98.0842
6 | 0.7866 | 0.00766 | -0.0316 | 102.6893
6.5 | 0.8443 | 0.00796 | -0.0325 | 106.0678
7 | 0.8996 | 0.0083 | -0.0329 | 108.3855
7.5 | 0.953 | 0.00868 | -0.0328 | 109.7926
8 | 1.0053 | 0.00911 | -0.0326 | 110.3513
8.5 | 1.0571 | 0.00956 | -0.0323 | 110.5753
9 | 1.1072 | 0.00993 | -0.0317 | 111.5005
9.5 | 1.1556 | 0.01028 | -0.0307 | 112.4125
10 | 1.2221 | 0.01084 | -0.0339 | 112.7399
10.5 | 1.2648 | 0.01141 | -0.0318 | 110.8501
11 | 1.3037 | 0.01195 | -0.029 | 109.0962
11.5 | 1.3419 | 0.01256 | -0.0261 | 106.8392
12 | 1.3781 | 0.01329 | -0.0232 | 103.6945
12.5 | 1.412 | 0.01418 | -0.02 | 99.5769
13 | 1.4442 | 0.0152 | -0.0168 | 95.0132
13.5 | 1.4788 | 0.01612 | -0.0142 | 91.737
14 | 1.5115 | 0.01718 | -0.0114 | 87.9802
14.5 | 1.5419 | 0.0184 | -0.0086 | 83.7989
15 | 1.5697 | 0.01984 | -0.0056 | 79.1179
15.5 | 1.5959 | 0.02141 | -0.0027 | 74.5399
16 | 1.6141 | 0.02363 | 0.0007 | 68.3072
16.5 | 1.6334 | 0.02583 | 0.0036 | 63.2365
17 | 1.6538 | 0.02803 | 0.0061 | 59.0011
17.5 | 1.6682 | 0.03083 | 0.0087 | 54.1096
18 | 1.6821 | 0.0338 | 0.0108 | 49.7663
18.5 | 1.6974 | 0.03685 | 0.0124 | 46.0624
19 | 1.7056 | 0.04069 | 0.0139 | 41.9169
19.5 | 1.7147 | 0.04466 | 0.0149 | 38.3945
20 | 1.7115 | 0.05013 | 0.0155 | 34.1412

## 101. Re 8M Mach 0.25 (1)
BIGFOIL.COM POLAR EXPORT
NACA65A213
NACA65A213 |  |  |  | Cl Max: | 1.12 | at alpha= | 9.5 | deg
JavaFoil+Calcfoil stall+Eppler ext transition |  |  |  | L/D Max: | 99.992 | at alpha= | 6 | deg
Re: | 8000000 |  |  | Cd Min: | 0.00462 | at alpha= | -1 | deg
Mach: | 0.25 |  |  | Cl=0 at alpha= | -1.627 | deg
|  |  |  | @ Cl=0.1, Cd= | 0.0046235
|  |  |  | @ Cl=0.4, Cd= | 0.0048761
|  |  |  | @ Cl=0.6, Cd= | 0.10464
alpha (deg) | Cl | Cd | Cm | Cl/Cd
-15 | -0.427 | 0.11254 | -0.008 | -3.796
-14.5 | -0.479 | 0.10455 | -0.008 | -4.577
-14 | -0.525 | 0.09919 | -0.009 | -5.295
-13.5 | -0.567 | 0.09056 | -0.009 | -6.26
-13 | -0.604 | 0.08361 | -0.01 | -7.218
-12.5 | -0.634 | 0.07788 | -0.011 | -8.14
-12 | -0.66 | 0.07047 | -0.012 | -9.369
-11.5 | -0.698 | 0.05261 | -0.015 | -13.266
-11 | -0.793 | 0.0175 | -0.021 | -45.287
-10.5 | -0.83 | 0.01169 | -0.022 | -71.064
-10 | -0.832 | 0.01095 | -0.024 | -75.979
-9.5 | -0.816 | 0.01029 | -0.025 | -79.367
-9 | -0.789 | 0.00969 | -0.025 | -81.445
-8.5 | -0.755 | 0.0093 | -0.026 | -81.183
-8 | -0.717 | 0.00894 | -0.027 | -80.204
-7.5 | -0.674 | 0.00861 | -0.028 | -78.278
-7 | -0.627 | 0.00829 | -0.029 | -75.604
-6.5 | -0.577 | 0.00796 | -0.03 | -72.407
-6 | -0.524 | 0.00775 | -0.031 | -67.62
-5.5 | -0.468 | 0.00747 | -0.032 | -62.706
-5 | -0.411 | 0.00715 | -0.033 | -57.504
-4.5 | -0.353 | 0.00693 | -0.034 | -50.845
-4 | -0.293 | 0.00677 | -0.035 | -43.225
-3.5 | -0.232 | 0.00662 | -0.036 | -35.044
-3 | -0.171 | 0.00645 | -0.036 | -26.44
-2.5 | -0.109 | 0.00637 | -0.037 | -17.078
-2 | -0.047 | 0.00624 | -0.038 | -7.469
-1.5 | 0.016 | 0.00476 | -0.039 | 3.282
-1 | 0.078 | 0.00462 | -0.04 | 16.876
-0.5 | 0.14 | 0.00463 | -0.041 | 30.31
0 | 0.203 | 0.00462 | -0.042 | 43.915
0.5 | 0.265 | 0.00464 | -0.043 | 57.089
1 | 0.327 | 0.00474 | -0.044 | 69.064
1.5 | 0.389 | 0.00483 | -0.045 | 80.482
2 | 0.451 | 0.00509 | -0.046 | 88.525
2.5 | 0.512 | 0.00556 | -0.047 | 92.173
3 | 0.573 | 0.00748 | -0.048 | 76.652
3.5 | 0.634 | 0.0077 | -0.048 | 82.315
4 | 0.694 | 0.00793 | -0.049 | 87.518
4.5 | 0.752 | 0.00818 | -0.05 | 91.889
5 | 0.809 | 0.0085 | -0.051 | 95.202
5.5 | 0.864 | 0.00878 | -0.052 | 98.437
6 | 0.917 | 0.00917 | -0.053 | 99.992
6.5 | 0.965 | 0.00972 | -0.054 | 99.256
7 | 1.009 | 0.01015 | -0.055 | 99.4
7.5 | 1.047 | 0.01066 | -0.056 | 98.217
8 | 1.079 | 0.01123 | -0.056 | 96.045
8.5 | 1.101 | 0.01111 | -0.057 | 99.114
9 | 1.115 | 0.01207 | -0.058 | 92.381
9.5 | 1.12 | 0.01295 | -0.058 | 86.444
10 | 1.117 | 0.01376 | -0.059 | 81.158
10.5 | 1.104 | 0.01467 | -0.06 | 75.236
11 | 1.081 | 0.01551 | -0.06 | 69.705
11.5 | 1.04 | 0.01775 | -0.06 | 58.573
12 | 0.923 | 0.03672 | -0.055 | 25.148
12.5 | 0.797 | 0.07977 | -0.037 | 9.996
13 | 0.742 | 0.09529 | -0.027 | 7.787
13.5 | 0.695 | 0.09384 | -0.034 | 7.404
14 | 0.636 | 0.10064 | -0.034 | 6.324
14.5 | 0.574 | 0.10464 | -0.035 | 5.487

## 102. Re 8M Mach 0.25 (2)
BIGFOIL.COM POLAR EXPORT
NACA65A213
NACA65A213 |  |  |  | Cl Max: | 1.5762 | at alpha= | 15.5 | deg
XFOIL ncrit=9 |  |  |  | L/D Max: | 107.944 | at alpha= | 8.5 | deg
Re: | 8000000 |  |  | Cd Min: | 0.1982 | at alpha= | -20 | deg
Mach: | 0.25 |  |  | Cl=0 at alpha= | -1.9269 | deg
|  |  |  | @ Cl=0.1, Cd= | 0.0044418
|  |  |  | @ Cl=0.4, Cd= | 0.0055899
|  |  |  | @ Cl=0.6, Cd= | 0.0069673
alpha (deg) | Cl | Cd | Cm | Cl/Cd
-20 | -0.7443 | 0.1982 | 0.0114 | -3.7553
-19.5 | -0.7623 | 0.18265 | 0.0028 | -4.1736
-19 | -0.7781 | 0.16879 | -0.0051 | -4.6099
-18.5 | -1.1814 | 0.08499 | -0.0581 | -13.9005
-18 | -1.2226 | 0.06998 | -0.0683 | -17.4707
-17.5 | -1.2805 | 0.05487 | -0.078 | -23.337
-17 | -1.327 | 0.04376 | -0.0827 | -30.3245
-16.5 | -1.3342 | 0.0377 | -0.0835 | -35.3899
-16 | -1.3547 | 0.03118 | -0.0826 | -43.4477
-15.5 | -1.363 | 0.02628 | -0.0799 | -51.8645
-15 | -1.3573 | 0.02285 | -0.0761 | -59.4004
-14 | -1.2925 | 0.01806 | -0.0719 | -71.567
-13.5 | -1.2539 | 0.017 | -0.0686 | -73.7588
-13 | -1.2182 | 0.01574 | -0.0646 | -77.3952
-12.5 | -1.1811 | 0.01456 | -0.0605 | -81.1195
-11.5 | -1.09 | 0.01227 | -0.0551 | -88.8346
-11 | -1.0401 | 0.01136 | -0.0531 | -91.5581
-10.5 | -0.9864 | 0.0107 | -0.0518 | -92.1869
-10 | -0.9325 | 0.01006 | -0.0505 | -92.6938
-9.5 | -0.8773 | 0.00948 | -0.0495 | -92.5422
-9 | -0.8203 | 0.00902 | -0.0489 | -90.9424
-8.5 | -0.763 | 0.00857 | -0.0485 | -89.0315
-8 | -0.7056 | 0.00802 | -0.0482 | -87.98
-7.5 | -0.6429 | 0.00761 | -0.0491 | -84.4809
-7 | -0.5694 | 0.00728 | -0.0526 | -78.2143
-6.5 | -0.5064 | 0.007 | -0.0537 | -72.3429
-6 | -0.4471 | 0.00668 | -0.054 | -66.9311
-5.5 | -0.3898 | 0.00641 | -0.0539 | -60.8112
-5 | -0.3338 | 0.00619 | -0.0536 | -53.9257
-4.5 | -0.2787 | 0.006 | -0.0531 | -46.45
-4 | -0.2234 | 0.00587 | -0.0526 | -38.0579
-3.5 | -0.1691 | 0.00572 | -0.0519 | -29.5629
-3 | -0.1142 | 0.00561 | -0.0514 | -20.3565
-2.5 | -0.0603 | 0.00549 | -0.0506 | -10.9836
-2 | -0.0069 | 0.00538 | -0.0498 | -1.2825
-1.5 | 0.0403 | 0.00503 | -0.0477 | 8.0119
-1 | 0.0837 | 0.00457 | -0.0449 | 18.3151
-0.5 | 0.1282 | 0.00422 | -0.0422 | 30.3791
0.5 | 0.2204 | 0.00378 | -0.0376 | 58.3069
1 | 0.2697 | 0.0039 | -0.0359 | 69.1538
1.5 | 0.312 | 0.00429 | -0.0327 | 72.7273
2 | 0.3484 | 0.00491 | -0.0284 | 70.9572
2.5 | 0.3894 | 0.0055 | -0.0251 | 70.8
4 | 0.5415 | 0.00679 | -0.0216 | 79.7496
4.5 | 0.6042 | 0.00698 | -0.0229 | 86.5616
5 | 0.6686 | 0.00726 | -0.0247 | 92.0937
5.5 | 0.7443 | 0.00753 | -0.029 | 98.8446
6 | 0.8077 | 0.00784 | -0.0304 | 103.023
6.5 | 0.8663 | 0.0082 | -0.0308 | 105.6463
7 | 0.9228 | 0.00862 | -0.0306 | 107.0534
7.5 | 0.9761 | 0.00906 | -0.0297 | 107.7373
8 | 1.0249 | 0.00955 | -0.0279 | 107.3194
8.5 | 1.0762 | 0.00997 | -0.0265 | 107.9438
9 | 1.1273 | 0.01045 | -0.0251 | 107.8756
9.5 | 1.1768 | 0.01092 | -0.0235 | 107.7656
10 | 1.2384 | 0.01157 | -0.0243 | 107.0354
10.5 | 1.285 | 0.01226 | -0.0221 | 104.8124
11 | 1.3199 | 0.01327 | -0.0178 | 99.465
11.5 | 1.3595 | 0.01411 | -0.0144 | 96.3501
12 | 1.3958 | 0.01517 | -0.0107 | 92.0105
12.5 | 1.4308 | 0.01637 | -0.007 | 87.4038
13 | 1.4648 | 0.01769 | -0.0033 | 82.8038
13.5 | 1.491 | 0.01956 | 0.0011 | 76.227
14 | 1.5214 | 0.02123 | 0.0047 | 71.6627
14.5 | 1.5383 | 0.02391 | 0.0093 | 64.3371
15 | 1.555 | 0.02675 | 0.0133 | 58.1308
15.5 | 1.5762 | 0.02939 | 0.0166 | 53.6305
16 | 1.5736 | 0.03405 | 0.0205 | 46.2144
16.5 | 1.5738 | 0.03886 | 0.0233 | 40.4992
17 | 1.5679 | 0.04459 | 0.0252 | 35.1626
17.5 | 1.5659 | 0.05048 | 0.0259 | 31.0202
18 | 1.5461 | 0.05863 | 0.0254 | 26.3705
18.5 | 1.5066 | 0.06993 | 0.0226 | 21.5444
19 | 1.4721 | 0.08176 | 0.0179 | 18.0051
19.5 | 1.4553 | 0.09186 | 0.0134 | 15.8426
20 | 1.363 | 0.11464 | 0 | 11.8894

## 103. Re 8M Mach 0.50 (1)
BIGFOIL.COM POLAR EXPORT
NACA65A213
NACA65A213 |  |  |  | Cl Max: | 1.188 | at alpha= | 19.5 | deg
JavaFoil+Calcfoil stall+Eppler ext transition |  |  |  | L/D Max: | 94.45 | at alpha= | 6 | deg
Re: | 8000000 |  |  | Cd Min: | 0.00472 | at alpha= | -0.5 | deg
Mach: | 0.5 |  |  | Cl=0 at alpha= | -1.6232 | deg
|  |  |  | @ Cl=0.1, Cd= | 0.0047444
|  |  |  | @ Cl=0.4, Cd= | 0.004959
|  |  |  | @ Cl=0.6, Cd= | 0.0079235
alpha (deg) | Cl | Cd | Cm | Cl/Cd
-20 | -1.01 | 0.15089 | -0.005 | -6.692
-19.5 | -0.988 | 0.15256 | -0.005 | -6.476
-19 | -0.964 | 0.13961 | -0.006 | -6.904
-18.5 | -0.933 | 0.13664 | -0.006 | -6.826
-18 | -0.901 | 0.13369 | -0.006 | -6.738
-17.5 | -0.874 | 0.12949 | -0.007 | -6.748
-17 | -0.847 | 0.12521 | -0.007 | -6.766
-16.5 | -0.82 | 0.12109 | -0.008 | -6.776
-16 | -0.794 | 0.11863 | -0.008 | -6.691
-15.5 | -0.766 | 0.11333 | -0.009 | -6.762
-15 | -0.739 | 0.10699 | -0.009 | -6.905
-14.5 | -0.712 | 0.09661 | -0.01 | -7.373
-14 | -0.686 | 0.09007 | -0.01 | -7.612
-13.5 | -0.659 | 0.08475 | -0.011 | -7.772
-13 | -0.631 | 0.08023 | -0.011 | -7.87
-12.5 | -0.602 | 0.08801 | -0.011 | -6.835
-12 | -0.574 | 0.07948 | -0.012 | -7.228
-11.5 | -0.547 | 0.07347 | -0.012 | -7.452
-11 | -0.522 | 0.06664 | -0.014 | -7.828
-10.5 | -0.492 | 0.0705 | -0.013 | -6.977
-10 | -0.463 | 0.07815 | -0.012 | -5.922
-9.5 | -0.437 | 0.06134 | -0.014 | -7.128
-9 | -0.411 | 0.05509 | -0.015 | -7.453
-8.5 | -0.381 | 0.05752 | -0.014 | -6.626
-8 | -0.355 | 0.0512 | -0.016 | -6.926
-7.5 | -0.405 | 0.01041 | -0.032 | -38.863
-7 | -0.597 | 0.00982 | -0.033 | -60.791
-6.5 | -0.592 | 0.00918 | -0.034 | -64.479
-6 | -0.557 | 0.00863 | -0.035 | -64.548
-5.5 | -0.508 | 0.00822 | -0.036 | -61.797
-5 | -0.451 | 0.00784 | -0.037 | -57.575
-4.5 | -0.39 | 0.00743 | -0.038 | -52.49
-4 | -0.325 | 0.00716 | -0.039 | -45.43
-3.5 | -0.258 | 0.00696 | -0.04 | -37.141
-3 | -0.19 | 0.00678 | -0.041 | -28.053
-2.5 | -0.121 | 0.00662 | -0.042 | -18.338
-2 | -0.052 | 0.00649 | -0.043 | -8.03
-1.5 | 0.017 | 0.00634 | -0.044 | 2.751
-1 | 0.087 | 0.00475 | -0.045 | 18.377
-0.5 | 0.157 | 0.00472 | -0.046 | 33.255
0 | 0.227 | 0.00473 | -0.047 | 47.942
0.5 | 0.296 | 0.00478 | -0.048 | 62.014
1 | 0.366 | 0.00489 | -0.049 | 74.796
1.5 | 0.435 | 0.00503 | -0.05 | 86.477
2 | 0.504 | 0.00536 | -0.051 | 93.878
2.5 | 0.572 | 0.0078 | -0.052 | 73.348
3 | 0.64 | 0.0081 | -0.053 | 78.959
3.5 | 0.707 | 0.00837 | -0.054 | 84.404
4 | 0.772 | 0.00875 | -0.055 | 88.163
4.5 | 0.834 | 0.00915 | -0.056 | 91.074
5 | 0.892 | 0.00961 | -0.057 | 92.847
5.5 | 0.945 | 0.01042 | -0.058 | 90.665
6 | 0.987 | 0.01045 | -0.059 | 94.45
6.5 | 1.006 | 0.01166 | -0.06 | 86.32
7 | 0.986 | 0.01254 | -0.061 | 78.651
7.5 | 0.795 | 0.01423 | -0.061 | 55.864
8 | 0.65 | 0.01445 | -0.062 | 45.009
8.5 | 0.562 | 0.0542 | -0.035 | 10.37
9 | 0.585 | 0.06559 | -0.031 | 8.924
9.5 | 0.616 | 0.06025 | -0.036 | 10.223
10 | 0.641 | 0.0678 | -0.034 | 9.457
10.5 | 0.808 | 0.01766 | -0.066 | 45.729
11 | 0.697 | 0.07009 | -0.037 | 9.949
11.5 | 0.723 | 0.07687 | -0.036 | 9.404
12 | 0.749 | 0.08499 | -0.036 | 8.815
12.5 | 0.776 | 0.09194 | -0.037 | 8.443
13 | 0.806 | 0.08328 | -0.04 | 9.675
13.5 | 0.832 | 0.09003 | -0.04 | 9.241
14 | 0.858 | 0.09756 | -0.04 | 8.799
14.5 | 0.885 | 0.10301 | -0.041 | 8.595
15 | 0.913 | 0.11071 | -0.043 | 8.246
15.5 | 0.938 | 0.11327 | -0.042 | 8.282
16 | 0.964 | 0.11611 | -0.043 | 8.305
16.5 | 0.991 | 0.12043 | -0.043 | 8.227
17 | 1.028 | 0.12107 | -0.05 | 8.495
17.5 | 1.064 | 0.12172 | -0.053 | 8.743
18 | 1.086 | 0.13256 | -0.053 | 8.193
18.5 | 1.104 | 0.13582 | -0.05 | 8.131
19 | 1.148 | 0.12967 | -0.056 | 8.852
19.5 | 1.188 | 0.12514 | -0.06 | 9.495
20 | 1.18 | 0.15137 | -0.051 | 7.796

## 104. Re 8M Mach 0.50 (2)
BIGFOIL.COM POLAR EXPORT
NACA65A213
NACA65A213 |  |  |  | Cl Max: | 1.1451 | at alpha= | 9 | deg
XFOIL ncrit=9 |  |  |  | L/D Max: | 99.0293 | at alpha= | 6 | deg
Re: | 8000000 |  |  | Cd Min: | 0.12698 | at alpha= | 14 | deg
Mach: | 0.5 |  |  | Cl=0 at alpha= | -1.941 | deg
|  |  |  | @ Cl=0.1, Cd= | 0.0048469
|  |  |  | @ Cl=0.4, Cd= | 0.0055389
|  |  |  | @ Cl=0.6, Cd= | 0.007322
alpha (deg) | Cl | Cd | Cm | Cl/Cd
-13 | -0.5325 | 0.12004 | -0.0417 | -4.436
-12.5 | -0.5326 | 0.10693 | -0.052 | -4.9808
-12 | -0.536 | 0.09656 | -0.0582 | -5.551
-11.5 | -0.5603 | 0.08362 | -0.0661 | -6.7006
-11 | -0.5746 | 0.07185 | -0.0739 | -7.9972
-10.5 | -0.5892 | 0.05763 | -0.0857 | -10.2238
-10 | -0.623 | 0.04593 | -0.0944 | -13.5641
-9.5 | -0.6563 | 0.03714 | -0.0978 | -17.671
-9 | -0.6958 | 0.02961 | -0.0957 | -23.4988
-8.5 | -0.7321 | 0.02296 | -0.0874 | -31.8859
-8 | -0.7507 | 0.01456 | -0.0792 | -51.5591
-7.5 | -0.7168 | 0.01048 | -0.0732 | -68.3969
-7 | -0.6567 | 0.00886 | -0.0695 | -74.1196
-6.5 | -0.5762 | 0.00796 | -0.0698 | -72.3869
-6 | -0.5055 | 0.00743 | -0.0686 | -68.035
-5.5 | -0.4384 | 0.00701 | -0.0671 | -62.5392
-5 | -0.3739 | 0.00668 | -0.0654 | -55.9731
-4.5 | -0.3121 | 0.00638 | -0.0636 | -48.9185
-4 | -0.2504 | 0.00616 | -0.0619 | -40.6494
-3 | -0.1279 | 0.00584 | -0.059 | -21.9007
-2.5 | -0.0668 | 0.00571 | -0.0578 | -11.6988
-2 | -0.007 | 0.00559 | -0.0564 | -1.2522
-1.5 | 0.0523 | 0.00544 | -0.055 | 9.614
-1 | 0.0978 | 0.00487 | -0.051 | 20.0821
-0.5 | 0.1435 | 0.00439 | -0.047 | 32.6879
0 | 0.1872 | 0.0039 | -0.0426 | 48
0.5 | 0.2425 | 0.00382 | -0.0404 | 63.4817
1 | 0.2994 | 0.00391 | -0.0386 | 76.5729
1.5 | 0.3447 | 0.00431 | -0.0344 | 79.9768
2.5 | 0.4158 | 0.00589 | -0.0222 | 70.5942
3 | 0.456 | 0.00668 | -0.0172 | 68.2635
3.5 | 0.5211 | 0.007 | -0.017 | 74.4429
4 | 0.5926 | 0.00729 | -0.0181 | 81.2894
4.5 | 0.6759 | 0.00765 | -0.0215 | 88.3529
5 | 0.7486 | 0.008 | -0.0222 | 93.575
5.5 | 0.8152 | 0.00839 | -0.0214 | 97.1633
6 | 0.8774 | 0.00886 | -0.0194 | 99.0293
6.5 | 0.9353 | 0.00949 | -0.0164 | 98.5564
7 | 0.9935 | 0.01013 | -0.0131 | 98.075
7.5 | 1.0475 | 0.01098 | -0.0089 | 95.4007
8 | 1.097 | 0.01212 | -0.0038 | 90.5116
8.5 | 1.1333 | 0.01401 | 0.0032 | 80.8922
9 | 1.1451 | 0.01751 | 0.0118 | 65.3969
9.5 | 1.1426 | 0.02414 | 0.0188 | 47.3322
10 | 1.1069 | 0.03175 | 0.0266 | 34.863
10.5 | 1.0638 | 0.04026 | 0.0313 | 26.4232
11 | 1.0225 | 0.04965 | 0.0322 | 20.5942
11.5 | 0.9875 | 0.05994 | 0.0298 | 16.4748
12 | 0.9523 | 0.07207 | 0.024 | 13.2135
12.5 | 0.9261 | 0.08511 | 0.016 | 10.8812
13 | 0.9059 | 0.09908 | 0.0072 | 9.1431
13.5 | 0.8816 | 0.11459 | -0.0014 | 7.6935
14 | 0.8692 | 0.12698 | -0.0083 | 6.8452

## 105. Re 10M Mach 0.00 (1)
BIGFOIL.COM POLAR EXPORT
NACA65A213
NACA65A213 |  |  |  | Cl Max: | 1.183 | at alpha= | 11 | deg
JavaFoil+Calcfoil stall+Eppler ext transition |  |  |  | L/D Max: | 105.997 | at alpha= | 7.5 | deg
Re: | 10000000 |  |  | Cd Min: | 0.00461 | at alpha= | -0.5 | deg
Mach: | 0 |  |  | Cl=0 at alpha= | -1.625 | deg
|  |  |  | @ Cl=0.1, Cd= | 0.004688
|  |  |  | @ Cl=0.4, Cd= | 0.0051457
|  |  |  | @ Cl=0.6, Cd= | 0.0072741
alpha (deg) | Cl | Cd | Cm | Cl/Cd
-17 | -0.659 | 0.12492 | -0.006 | -5.276
-16.5 | -0.678 | 0.11832 | -0.006 | -5.73
-16 | -0.696 | 0.10989 | -0.007 | -6.334
-15.5 | -0.711 | 0.10538 | -0.007 | -6.75
-15 | -0.726 | 0.09883 | -0.008 | -7.346
-14.5 | -0.745 | 0.08677 | -0.009 | -8.585
-14 | -0.762 | 0.07602 | -0.011 | -10.027
-13.5 | -0.786 | 0.06079 | -0.013 | -12.929
-13 | -0.899 | 0.01573 | -0.017 | -57.106
-12.5 | -0.9 | 0.01498 | -0.018 | -60.104
-12 | -0.916 | 0.01197 | -0.019 | -76.514
-11.5 | -0.912 | 0.01123 | -0.02 | -81.22
-11 | -0.903 | 0.01082 | -0.021 | -83.445
-10.5 | -0.883 | 0.01013 | -0.022 | -87.247
-10 | -0.859 | 0.00962 | -0.023 | -89.321
-9.5 | -0.83 | 0.00926 | -0.024 | -89.555
-9 | -0.793 | 0.00893 | -0.025 | -88.842
-8.5 | -0.753 | 0.00859 | -0.026 | -87.64
-8 | -0.71 | 0.00828 | -0.026 | -85.721
-7.5 | -0.663 | 0.00805 | -0.027 | -82.358
-7 | -0.615 | 0.00777 | -0.028 | -79.119
-6.5 | -0.563 | 0.00754 | -0.029 | -74.739
-6 | -0.51 | 0.00731 | -0.03 | -69.837
-5.5 | -0.456 | 0.00705 | -0.031 | -64.663
-5 | -0.399 | 0.00682 | -0.032 | -58.605
-4.5 | -0.342 | 0.00664 | -0.033 | -51.525
-4 | -0.284 | 0.00649 | -0.034 | -43.743
-3.5 | -0.225 | 0.00637 | -0.034 | -35.285
-3 | -0.165 | 0.00625 | -0.035 | -26.429
-2.5 | -0.105 | 0.00615 | -0.036 | -17.12
-2 | -0.045 | 0.00604 | -0.037 | -7.474
-1.5 | 0.015 | 0.00594 | -0.038 | 2.545
-1 | 0.076 | 0.00474 | -0.039 | 15.944
-0.5 | 0.136 | 0.00461 | -0.04 | 29.5
0 | 0.196 | 0.00461 | -0.041 | 42.58
0.5 | 0.257 | 0.00463 | -0.042 | 55.476
1 | 0.317 | 0.00477 | -0.042 | 66.456
1.5 | 0.377 | 0.005 | -0.043 | 75.36
2 | 0.437 | 0.00538 | -0.044 | 81.142
2.5 | 0.496 | 0.00687 | -0.045 | 72.228
3 | 0.556 | 0.00713 | -0.046 | 77.889
3.5 | 0.614 | 0.00732 | -0.047 | 83.942
4 | 0.672 | 0.00753 | -0.048 | 89.326
4.5 | 0.729 | 0.00775 | -0.049 | 94.148
5 | 0.785 | 0.00798 | -0.05 | 98.341
5.5 | 0.84 | 0.00822 | -0.05 | 102.101
6 | 0.892 | 0.00856 | -0.051 | 104.213
6.5 | 0.942 | 0.009 | -0.052 | 104.644
7 | 0.988 | 0.00935 | -0.053 | 105.657
7.5 | 1.03 | 0.00972 | -0.054 | 105.997
8 | 1.068 | 0.01015 | -0.055 | 105.216
8.5 | 1.102 | 0.01064 | -0.055 | 103.534
9 | 1.131 | 0.01119 | -0.056 | 101.087
9.5 | 1.153 | 0.01094 | -0.057 | 105.419
10 | 1.168 | 0.01205 | -0.058 | 96.951
10.5 | 1.178 | 0.01268 | -0.058 | 92.889
11 | 1.183 | 0.01323 | -0.059 | 89.415
11.5 | 1.182 | 0.01414 | -0.06 | 83.618
12 | 1.177 | 0.015 | -0.06 | 78.44
12.5 | 1.167 | 0.01565 | -0.061 | 74.597
13 | 1.147 | 0.01741 | -0.061 | 65.907
13.5 | 1.128 | 0.01844 | -0.062 | 61.132
14 | 1.1 | 0.02049 | -0.062 | 53.687
14.5 | 1.043 | 0.02941 | -0.06 | 35.469
15 | 0.991 | 0.03896 | -0.058 | 25.444
15.5 | 0.868 | 0.09424 | -0.044 | 9.207
16 | 0.828 | 0.10778 | -0.04 | 7.68

## 106. Re 10M Mach 0.00 (2)
BIGFOIL.COM POLAR EXPORT
NACA65A213
NACA65A213 |  |  |  | Cl Max: | 1.765 | at alpha= | 20 | deg
XFOIL ncrit=9 |  |  |  | L/D Max: | 118.149 | at alpha= | 10.5 | deg
Re: | 10000000 |  |  | Cd Min: | 0.042 | at alpha= | 20 | deg
Mach: | 0 |  |  | Cl=0 at alpha= | -1.9154 | deg
|  |  |  | @ Cl=0.1, Cd= | 0.0044517
|  |  |  | @ Cl=0.4, Cd= | 0.0056064
|  |  |  | @ Cl=0.6, Cd= | 0.0066654
alpha (deg) | Cl | Cd | Cm | Cl/Cd
-20 | -1.6106 | 0.03298 | -0.067 | -48.8357
-19.5 | -1.603 | 0.0295 | -0.0662 | -54.339
-19 | -1.5891 | 0.02673 | -0.065 | -59.4501
-18.5 | -1.5723 | 0.02431 | -0.0634 | -64.6771
-18 | -1.5536 | 0.0222 | -0.0614 | -69.982
-17.5 | -1.538 | 0.02003 | -0.0586 | -76.7848
-17 | -1.518 | 0.01834 | -0.0556 | -82.7699
-16.5 | -1.4927 | 0.01711 | -0.0525 | -87.2414
-16 | -1.4649 | 0.01614 | -0.0492 | -90.7621
-15.5 | -1.4101 | 0.01516 | -0.0513 | -93.0145
-15 | -1.3728 | 0.01435 | -0.0491 | -95.6655
-14.5 | -1.3347 | 0.01381 | -0.0468 | -96.6474
-14 | -1.2933 | 0.01321 | -0.0451 | -97.9031
-13.5 | -1.2472 | 0.01262 | -0.0442 | -98.8273
-13 | -1.2006 | 0.01199 | -0.0434 | -100.1334
-12.5 | -1.154 | 0.01133 | -0.0426 | -101.8535
-12 | -1.1057 | 0.01074 | -0.0419 | -102.9516
-11.5 | -1.0573 | 0.01012 | -0.0412 | -104.4763
-11 | -1.0074 | 0.00959 | -0.0408 | -105.0469
-10.5 | -0.9559 | 0.00915 | -0.0406 | -104.4699
-10 | -0.9035 | 0.00875 | -0.0406 | -103.2571
-9.5 | -0.8498 | 0.0084 | -0.0407 | -101.1667
-9 | -0.7954 | 0.00809 | -0.041 | -98.3189
-8.5 | -0.7403 | 0.00774 | -0.0414 | -95.646
-8 | -0.6839 | 0.00738 | -0.0421 | -92.6694
-7.5 | -0.6233 | 0.00706 | -0.0437 | -88.2861
-6.5 | -0.4908 | 0.00658 | -0.0495 | -74.5897
-6 | -0.4335 | 0.00632 | -0.0503 | -68.5918
-5.5 | -0.3785 | 0.00608 | -0.0505 | -62.2533
-5 | -0.3243 | 0.0059 | -0.0505 | -54.9661
-4.5 | -0.2712 | 0.00573 | -0.0502 | -47.3298
-4 | -0.2176 | 0.0056 | -0.05 | -38.8571
-3.5 | -0.1649 | 0.00547 | -0.0495 | -30.1463
-3 | -0.1119 | 0.00539 | -0.0492 | -20.7607
-2.5 | -0.0597 | 0.00528 | -0.0486 | -11.3068
-2 | -0.0077 | 0.00518 | -0.0479 | -1.4865
-1 | 0.0833 | 0.00454 | -0.0439 | 18.348
-0.5 | 0.1287 | 0.0043 | -0.0419 | 29.9302
0.5 | 0.2132 | 0.00382 | -0.0365 | 55.8115
1 | 0.255 | 0.00407 | -0.0337 | 62.6536
1.5 | 0.2965 | 0.00445 | -0.0308 | 66.6292
2 | 0.3354 | 0.00495 | -0.0275 | 67.7576
2.5 | 0.3782 | 0.00542 | -0.025 | 69.7786
3.5 | 0.4741 | 0.00624 | -0.0224 | 75.9776
4 | 0.5299 | 0.00645 | -0.0228 | 82.155
4.5 | 0.5883 | 0.00662 | -0.0238 | 88.8671
5 | 0.6502 | 0.00686 | -0.0257 | 94.7813
5.5 | 0.7252 | 0.0071 | -0.0307 | 102.1408
6 | 0.7896 | 0.00736 | -0.0332 | 107.2826
6.5 | 0.8467 | 0.00767 | -0.0341 | 110.3911
7 | 0.9015 | 0.00801 | -0.0345 | 112.5468
7.5 | 0.9549 | 0.00836 | -0.0345 | 114.2225
8 | 1.0068 | 0.00875 | -0.0344 | 115.0629
8.5 | 1.0585 | 0.00915 | -0.0342 | 115.6831
9 | 1.1097 | 0.00957 | -0.0339 | 115.9561
9.5 | 1.1588 | 0.00997 | -0.0333 | 116.2287
10 | 1.2063 | 0.01028 | -0.0323 | 117.3444
10.5 | 1.2701 | 0.01075 | -0.0351 | 118.1488
11 | 1.3117 | 0.01133 | -0.033 | 115.7723
11.5 | 1.3513 | 0.01181 | -0.0306 | 114.42
12 | 1.3869 | 0.01248 | -0.0276 | 111.1298
12.5 | 1.4214 | 0.01326 | -0.0245 | 107.1946
13 | 1.456 | 0.01404 | -0.0217 | 103.7037
13.5 | 1.49 | 0.01489 | -0.019 | 100.0672
14 | 1.5247 | 0.01572 | -0.0166 | 96.9911
14.5 | 1.5551 | 0.01682 | -0.0137 | 92.4554
15 | 1.5842 | 0.01804 | -0.0109 | 87.816
15.5 | 1.6126 | 0.01934 | -0.0082 | 83.3816
16 | 1.6317 | 0.02128 | -0.0046 | 76.6776
17 | 1.6798 | 0.02471 | 0.0003 | 67.9806
17.5 | 1.6926 | 0.02735 | 0.0034 | 61.8867
18 | 1.7154 | 0.02932 | 0.0052 | 58.5061
18.5 | 1.7337 | 0.03178 | 0.0071 | 54.5532
19 | 1.747 | 0.03474 | 0.009 | 50.2879
19.5 | 1.7596 | 0.03798 | 0.0104 | 46.3296
20 | 1.765 | 0.042 | 0.0117 | 42.0238

## 107. Re 10M Mach 0.10 (1)
BIGFOIL.COM POLAR EXPORT
NACA65A213
NACA65A213 |  |  |  | Cl Max: | 1.173 | at alpha= | 11 | deg
JavaFoil+Calcfoil stall+Eppler ext transition |  |  |  | L/D Max: | 105.192 | at alpha= | 7.5 | deg
Re: | 10000000 |  |  | Cd Min: | 0.00461 | at alpha= | -0.5 | deg
Mach: | 0.1 |  |  | Cl=0 at alpha= | -1.625 | deg
|  |  |  | @ Cl=0.1, Cd= | 0.0046828
|  |  |  | @ Cl=0.4, Cd= | 0.005146
|  |  |  | @ Cl=0.6, Cd= | 0.0072752
alpha (deg) | Cl | Cd | Cm | Cl/Cd
-17 | -0.616 | 0.12597 | -0.006 | -4.889
-16.5 | -0.638 | 0.12019 | -0.006 | -5.307
-16 | -0.659 | 0.11328 | -0.007 | -5.817
-15.5 | -0.678 | 0.10804 | -0.007 | -6.276
-15 | -0.696 | 0.10073 | -0.008 | -6.912
-14.5 | -0.715 | 0.09074 | -0.009 | -7.885
-14 | -0.733 | 0.08172 | -0.01 | -8.972
-13.5 | -0.767 | 0.06087 | -0.013 | -12.594
-13 | -0.864 | 0.01928 | -0.017 | -44.826
-12.5 | -0.874 | 0.01721 | -0.018 | -50.761
-12 | -0.902 | 0.01234 | -0.019 | -73.091
-11.5 | -0.901 | 0.01145 | -0.02 | -78.681
-11 | -0.897 | 0.01101 | -0.021 | -81.435
-10.5 | -0.879 | 0.0102 | -0.022 | -86.227
-10 | -0.857 | 0.00975 | -0.023 | -87.892
-9.5 | -0.829 | 0.00932 | -0.024 | -88.898
-9 | -0.793 | 0.00906 | -0.025 | -87.61
-8.5 | -0.754 | 0.00862 | -0.026 | -87.413
-8 | -0.711 | 0.00837 | -0.027 | -84.917
-7.5 | -0.665 | 0.0081 | -0.027 | -82.13
-7 | -0.617 | 0.0078 | -0.028 | -79.023
-6.5 | -0.566 | 0.00757 | -0.029 | -74.687
-6 | -0.513 | 0.00732 | -0.03 | -69.996
-5.5 | -0.458 | 0.00706 | -0.031 | -64.856
-5 | -0.401 | 0.00687 | -0.032 | -58.446
-4.5 | -0.344 | 0.00665 | -0.033 | -51.719
-4 | -0.285 | 0.00649 | -0.034 | -43.918
-3.5 | -0.226 | 0.00638 | -0.035 | -35.434
-3 | -0.166 | 0.00626 | -0.036 | -26.545
-2.5 | -0.106 | 0.00615 | -0.036 | -17.198
-2 | -0.045 | 0.00607 | -0.037 | -7.479
-1.5 | 0.015 | 0.00596 | -0.038 | 2.552
-1 | 0.076 | 0.00473 | -0.039 | 16.053
-0.5 | 0.137 | 0.00461 | -0.04 | 29.643
0 | 0.197 | 0.00461 | -0.041 | 42.783
0.5 | 0.258 | 0.00465 | -0.042 | 55.46
1 | 0.319 | 0.00477 | -0.043 | 66.771
1.5 | 0.379 | 0.00502 | -0.044 | 75.485
2 | 0.439 | 0.00538 | -0.044 | 81.502
2.5 | 0.499 | 0.00697 | -0.045 | 71.523
3 | 0.558 | 0.00714 | -0.046 | 78.168
3.5 | 0.617 | 0.00733 | -0.047 | 84.221
4 | 0.676 | 0.00754 | -0.048 | 89.595
4.5 | 0.733 | 0.00776 | -0.049 | 94.402
5 | 0.789 | 0.00801 | -0.05 | 98.484
5.5 | 0.843 | 0.00829 | -0.051 | 101.697
6 | 0.896 | 0.0086 | -0.052 | 104.247
6.5 | 0.945 | 0.00903 | -0.052 | 104.676
7 | 0.991 | 0.00943 | -0.053 | 105.101
7.5 | 1.033 | 0.00982 | -0.054 | 105.192
8 | 1.07 | 0.01026 | -0.055 | 104.378
8.5 | 1.103 | 0.01076 | -0.056 | 102.517
9 | 1.131 | 0.01129 | -0.057 | 100.206
9.5 | 1.15 | 0.01108 | -0.057 | 103.859
10 | 1.163 | 0.01219 | -0.058 | 95.422
10.5 | 1.17 | 0.01285 | -0.059 | 91.064
11 | 1.173 | 0.01345 | -0.059 | 87.174
11.5 | 1.169 | 0.01439 | -0.06 | 81.242
12 | 1.159 | 0.01531 | -0.06 | 75.709
12.5 | 1.145 | 0.01608 | -0.061 | 71.202
13 | 1.118 | 0.0182 | -0.061 | 61.456
13.5 | 1.095 | 0.01912 | -0.062 | 57.288
14 | 1.029 | 0.02926 | -0.059 | 35.166
14.5 | 0.915 | 0.06824 | -0.05 | 13.413
15 | 0.854 | 0.09404 | -0.042 | 9.085
15.5 | 0.818 | 0.10131 | -0.041 | 8.075
16 | 0.778 | 0.11272 | -0.038 | 6.901

## 108. Re 10M Mach 0.10 (2)
BIGFOIL.COM POLAR EXPORT
NACA65A213
NACA65A213 |  |  |  | Cl Max: | 1.7494 | at alpha= | 20 | deg
XFOIL ncrit=9 |  |  |  | L/D Max: | 116.75 | at alpha= | 10 | deg
Re: | 10000000 |  |  | Cd Min: | 0.04617 | at alpha= | 20 | deg
Mach: | 0.1 |  |  | Cl=0 at alpha= | -1.9188 | deg
|  |  |  | @ Cl=0.1, Cd= | 0.0044715
|  |  |  | @ Cl=0.4, Cd= | 0.0056343
|  |  |  | @ Cl=0.6, Cd= | 0.0066729
alpha (deg) | Cl | Cd | Cm | Cl/Cd
-20 | -1.589 | 0.03749 | -0.0708 | -42.3846
-19.5 | -1.587 | 0.03313 | -0.0705 | -47.9022
-19 | -1.5789 | 0.02958 | -0.0696 | -53.3773
-18.5 | -1.5652 | 0.02668 | -0.0682 | -58.6657
-18 | -1.5468 | 0.0243 | -0.0665 | -63.6543
-17.5 | -1.5318 | 0.02184 | -0.064 | -70.1374
-17 | -1.5144 | 0.01977 | -0.061 | -76.6009
-16.5 | -1.4922 | 0.01817 | -0.0577 | -82.1244
-16 | -1.4651 | 0.01702 | -0.0543 | -86.0811
-15.5 | -1.4301 | 0.01583 | -0.0522 | -90.3411
-15 | -1.3788 | 0.01484 | -0.053 | -92.9111
-14.5 | -1.3402 | 0.01419 | -0.0506 | -94.4468
-14 | -1.3019 | 0.01357 | -0.0479 | -95.9396
-13.5 | -1.256 | 0.01295 | -0.0467 | -96.9884
-13 | -1.209 | 0.01227 | -0.0456 | -98.533
-12.5 | -1.1609 | 0.01167 | -0.0448 | -99.4773
-12 | -1.113 | 0.01098 | -0.0438 | -101.3661
-11.5 | -1.0644 | 0.01032 | -0.0429 | -103.1395
-11 | -1.0143 | 0.00974 | -0.0423 | -104.1376
-10.5 | -0.9624 | 0.00928 | -0.0419 | -103.7069
-10 | -0.9096 | 0.00885 | -0.0417 | -102.7797
-9.5 | -0.8556 | 0.00848 | -0.0417 | -100.8962
-9 | -0.8008 | 0.00815 | -0.0419 | -98.2577
-8.5 | -0.7449 | 0.00781 | -0.0422 | -95.3777
-8 | -0.6881 | 0.00743 | -0.0429 | -92.611
-7.5 | -0.6271 | 0.0071 | -0.0444 | -88.3239
-7 | -0.5554 | 0.00684 | -0.0484 | -81.1988
-6.5 | -0.4939 | 0.00661 | -0.05 | -74.7201
-6 | -0.4361 | 0.00634 | -0.0507 | -68.7855
-5.5 | -0.3806 | 0.0061 | -0.0509 | -62.3934
-5 | -0.3262 | 0.00591 | -0.0509 | -55.1946
-4.5 | -0.2727 | 0.00574 | -0.0506 | -47.5087
-4 | -0.2188 | 0.00562 | -0.0503 | -38.9324
-3.5 | -0.1659 | 0.00548 | -0.0498 | -30.2737
-3 | -0.1124 | 0.00539 | -0.0495 | -20.8534
-2.5 | -0.06 | 0.00529 | -0.0488 | -11.3422
-2 | -0.0077 | 0.00519 | -0.0482 | -1.4836
-1.5 | 0.0397 | 0.00493 | -0.0465 | 8.0527
-1 | 0.0839 | 0.00456 | -0.0442 | 18.3991
-0.5 | 0.1294 | 0.00431 | -0.0421 | 30.0232
0.5 | 0.2142 | 0.00382 | -0.0366 | 56.0733
1.5 | 0.2978 | 0.00445 | -0.0309 | 66.9213
2 | 0.3367 | 0.00495 | -0.0275 | 68.0202
2.5 | 0.3796 | 0.00544 | -0.025 | 69.7794
3 | 0.4258 | 0.00588 | -0.0232 | 72.415
3.5 | 0.4762 | 0.00626 | -0.0223 | 76.0703
4 | 0.5324 | 0.00647 | -0.0227 | 82.2875
4.5 | 0.5914 | 0.00664 | -0.0238 | 89.0663
5 | 0.6541 | 0.00688 | -0.0258 | 95.0727
5.5 | 0.7298 | 0.00713 | -0.0308 | 102.3562
6 | 0.7937 | 0.00739 | -0.0331 | 107.4019
6.5 | 0.8509 | 0.00771 | -0.0338 | 110.3632
7 | 0.906 | 0.00805 | -0.0341 | 112.5466
7.5 | 0.9594 | 0.00842 | -0.0341 | 113.943
8 | 1.0116 | 0.00884 | -0.0338 | 114.4344
8.5 | 1.0638 | 0.00923 | -0.0335 | 115.2546
9 | 1.1142 | 0.00967 | -0.0329 | 115.2223
9.5 | 1.1621 | 0.01007 | -0.0318 | 115.4022
10 | 1.2107 | 0.01037 | -0.0309 | 116.7502
10.5 | 1.2576 | 0.01085 | -0.0297 | 115.9078
11 | 1.3153 | 0.01151 | -0.0311 | 114.2745
11.5 | 1.355 | 0.01201 | -0.0284 | 112.8226
12 | 1.3904 | 0.01275 | -0.0252 | 109.051
12.5 | 1.4254 | 0.01356 | -0.0221 | 105.118
13 | 1.4612 | 0.01435 | -0.0194 | 101.8258
13.5 | 1.4936 | 0.01535 | -0.0163 | 97.3029
14 | 1.5289 | 0.01622 | -0.0137 | 94.2602
14.5 | 1.5573 | 0.01752 | -0.0105 | 88.887
15 | 1.5854 | 0.01889 | -0.0074 | 83.928
15.5 | 1.6125 | 0.02037 | -0.0045 | 79.1605
16 | 1.6335 | 0.02233 | -0.0012 | 73.1527
16.5 | 1.6585 | 0.02405 | 0.0014 | 68.9605
17 | 1.6806 | 0.02606 | 0.004 | 64.4896
17.5 | 1.6911 | 0.02902 | 0.0072 | 58.2736
18 | 1.7136 | 0.03122 | 0.009 | 54.8879
18.5 | 1.7284 | 0.03414 | 0.011 | 50.6268
19 | 1.7394 | 0.03758 | 0.0127 | 46.2853
19.5 | 1.749 | 0.04132 | 0.014 | 42.3282
20 | 1.7494 | 0.04617 | 0.0151 | 37.8904

## 109. Re 10M Mach 0.25 (1)
BIGFOIL.COM POLAR EXPORT
NACA65A213
NACA65A213 |  |  |  | Cl Max: | 1.122 | at alpha= | 9.5 | deg
JavaFoil+Calcfoil stall+Eppler ext transition |  |  |  | L/D Max: | 105.486 | at alpha= | 9 | deg
Re: | 10000000 |  |  | Cd Min: | 0.00464 | at alpha= | -0.5 | deg
Mach: | 0.25 |  |  | Cl=0 at alpha= | -1.627 | deg
|  |  |  | @ Cl=0.1, Cd= | 0.0047239
|  |  |  | @ Cl=0.4, Cd= | 0.005121
|  |  |  | @ Cl=0.6, Cd= | 0.1035
alpha (deg) | Cl | Cd | Cm | Cl/Cd
-15.5 | -0.372 | 0.11652 | -0.007 | -3.19
-15 | -0.427 | 0.1125 | -0.008 | -3.799
-14.5 | -0.479 | 0.1044 | -0.008 | -4.585
-14 | -0.525 | 0.09712 | -0.009 | -5.409
-13.5 | -0.567 | 0.0898 | -0.009 | -6.32
-13 | -0.604 | 0.08293 | -0.01 | -7.283
-12.5 | -0.635 | 0.0761 | -0.011 | -8.349
-12 | -0.665 | 0.06694 | -0.013 | -9.929
-11.5 | -0.783 | 0.01789 | -0.02 | -43.782
-11 | -0.81 | 0.01405 | -0.021 | -57.644
-10.5 | -0.832 | 0.0113 | -0.023 | -73.648
-10 | -0.832 | 0.01054 | -0.024 | -78.94
-9.5 | -0.816 | 0.00991 | -0.025 | -82.377
-9 | -0.789 | 0.00943 | -0.025 | -83.684
-8.5 | -0.755 | 0.00905 | -0.026 | -83.418
-8 | -0.717 | 0.00861 | -0.027 | -83.217
-7.5 | -0.674 | 0.0083 | -0.028 | -81.205
-7 | -0.627 | 0.00807 | -0.029 | -77.682
-6.5 | -0.577 | 0.00775 | -0.03 | -74.419
-6 | -0.524 | 0.00749 | -0.031 | -69.953
-5.5 | -0.468 | 0.00725 | -0.032 | -64.627
-5 | -0.411 | 0.00694 | -0.033 | -59.289
-4.5 | -0.353 | 0.00675 | -0.034 | -52.219
-4 | -0.293 | 0.0066 | -0.035 | -44.373
-3.5 | -0.232 | 0.00644 | -0.036 | -36.006
-3 | -0.171 | 0.00632 | -0.036 | -26.991
-2.5 | -0.109 | 0.00621 | -0.037 | -17.511
-2 | -0.047 | 0.00612 | -0.038 | -7.619
-1.5 | 0.016 | 0.006 | -0.039 | 2.604
-1 | 0.078 | 0.00477 | -0.04 | 16.369
-0.5 | 0.14 | 0.00464 | -0.041 | 30.238
0 | 0.203 | 0.00465 | -0.042 | 43.62
0.5 | 0.265 | 0.00468 | -0.043 | 56.648
1 | 0.327 | 0.0048 | -0.044 | 68.272
1.5 | 0.389 | 0.00505 | -0.045 | 77.047
2 | 0.451 | 0.00545 | -0.046 | 82.688
2.5 | 0.512 | 0.00708 | -0.047 | 72.324
3 | 0.573 | 0.00728 | -0.048 | 78.781
3.5 | 0.634 | 0.00747 | -0.048 | 84.93
4 | 0.694 | 0.00769 | -0.049 | 90.186
4.5 | 0.752 | 0.00794 | -0.05 | 94.674
5 | 0.809 | 0.00823 | -0.051 | 98.342
5.5 | 0.864 | 0.0085 | -0.052 | 101.697
6 | 0.917 | 0.00891 | -0.053 | 102.927
6.5 | 0.965 | 0.0094 | -0.054 | 102.728
7 | 1.009 | 0.00982 | -0.055 | 102.732
7.5 | 1.047 | 0.01027 | -0.056 | 101.921
8 | 1.079 | 0.01084 | -0.056 | 99.568
8.5 | 1.104 | 0.01148 | -0.057 | 96.176
9 | 1.118 | 0.0106 | -0.058 | 105.486
9.5 | 1.122 | 0.01248 | -0.059 | 89.93
10 | 1.118 | 0.01326 | -0.059 | 84.336
10.5 | 1.105 | 0.01409 | -0.06 | 78.425
11 | 1.083 | 0.01492 | -0.061 | 72.589
11.5 | 1.045 | 0.01667 | -0.061 | 62.701
12 | 0.984 | 0.02081 | -0.06 | 47.294
12.5 | 0.802 | 0.07646 | -0.039 | 10.485
13 | 0.743 | 0.0939 | -0.029 | 7.909
13.5 | 0.695 | 0.09237 | -0.035 | 7.529
14 | 0.637 | 0.09968 | -0.035 | 6.388
14.5 | 0.575 | 0.1035 | -0.036 | 5.554

## 110. Re 10M Mach 0.25 (2)
BIGFOIL.COM POLAR EXPORT
NACA65A213
NACA65A213 |  |  |  | Cl Max: | 1.6203 | at alpha= | 17.5 | deg
XFOIL ncrit=9 |  |  |  | L/D Max: | 112.465 | at alpha= | 8 | deg
Re: | 10000000 |  |  | Cd Min: | 0.18821 | at alpha= | -20 | deg
Mach: | 0.25 |  |  | Cl=0 at alpha= | -1.9212 | deg
|  |  |  | @ Cl=0.1, Cd= | 0.0045334
|  |  |  | @ Cl=0.4, Cd= | 0.0056681
|  |  |  | @ Cl=0.6, Cd= | 0.0067314
alpha (deg) | Cl | Cd | Cm | Cl/Cd
-20 | -0.7795 | 0.18821 | 0.0065 | -4.1417
-19.5 | -0.7984 | 0.17343 | -0.0022 | -4.6036
-19 | -1.182 | 0.09355 | -0.0533 | -12.635
-18.5 | -1.3008 | 0.06694 | -0.0721 | -19.4323
-18 | -1.325 | 0.0565 | -0.0782 | -23.4513
-17.5 | -1.3605 | 0.04622 | -0.0829 | -29.4353
-17 | -1.3969 | 0.03735 | -0.0849 | -37.4003
-16.5 | -1.3979 | 0.03236 | -0.0841 | -43.1984
-16 | -1.3979 | 0.02791 | -0.0821 | -50.086
-15.5 | -1.3933 | 0.02421 | -0.0788 | -57.5506
-15 | -1.3881 | 0.02084 | -0.0744 | -66.6075
-14.5 | -1.3543 | 0.01792 | -0.073 | -75.5748
-14 | -1.3218 | 0.01652 | -0.0689 | -80.0121
-13.5 | -1.2818 | 0.01559 | -0.0652 | -82.2194
-13 | -1.2428 | 0.01453 | -0.0613 | -85.5334
-12.5 | -1.2018 | 0.0135 | -0.0576 | -89.0222
-12 | -1.1479 | 0.01287 | -0.056 | -89.1919
-11.5 | -1.1005 | 0.01174 | -0.0535 | -93.7394
-11 | -1.0507 | 0.0108 | -0.0514 | -97.287
-10.5 | -0.9972 | 0.01014 | -0.05 | -98.3432
-10 | -0.9426 | 0.00954 | -0.0488 | -98.805
-9.5 | -0.8867 | 0.009 | -0.0479 | -98.5222
-9 | -0.8298 | 0.00856 | -0.0472 | -96.9393
-8.5 | -0.7714 | 0.00816 | -0.047 | -94.5343
-8 | -0.7119 | 0.00776 | -0.0471 | -91.7397
-7.5 | -0.6492 | 0.00735 | -0.0479 | -88.3265
-7 | -0.5743 | 0.00702 | -0.0517 | -81.8091
-6.5 | -0.5106 | 0.00675 | -0.0529 | -75.6444
-6 | -0.4502 | 0.00648 | -0.0534 | -69.4753
-5.5 | -0.3926 | 0.00621 | -0.0534 | -63.2206
-5 | -0.3365 | 0.00599 | -0.0531 | -56.177
-4.5 | -0.281 | 0.00581 | -0.0526 | -48.3649
-4 | -0.2254 | 0.00568 | -0.0522 | -39.6831
-3.5 | -0.1709 | 0.00553 | -0.0516 | -30.9042
-3 | -0.1158 | 0.00543 | -0.0511 | -21.326
-2.5 | -0.0617 | 0.00532 | -0.0504 | -11.5977
-2 | -0.0078 | 0.00523 | -0.0497 | -1.4914
-1.5 | 0.0417 | 0.00499 | -0.048 | 8.3567
-1 | 0.0869 | 0.00461 | -0.0455 | 18.8503
-0.5 | 0.1331 | 0.00434 | -0.0432 | 30.6682
0.5 | 0.2197 | 0.00381 | -0.0374 | 57.664
1 | 0.2637 | 0.00404 | -0.0346 | 65.2723
1.5 | 0.3046 | 0.00447 | -0.0312 | 68.1432
2 | 0.3435 | 0.00501 | -0.0274 | 68.5629
2.5 | 0.3872 | 0.00552 | -0.0247 | 70.1449
3 | 0.433 | 0.00605 | -0.0224 | 71.5702
3.5 | 0.4874 | 0.00634 | -0.022 | 76.877
4 | 0.5461 | 0.00656 | -0.0224 | 83.247
4.5 | 0.609 | 0.00676 | -0.0238 | 90.0888
5 | 0.6751 | 0.00701 | -0.026 | 96.3053
5.5 | 0.7524 | 0.0073 | -0.0307 | 103.0685
6 | 0.8152 | 0.00758 | -0.0319 | 107.5462
7 | 0.9297 | 0.00835 | -0.0319 | 111.3413
7.5 | 0.985 | 0.00877 | -0.0314 | 112.3147
8 | 1.0358 | 0.00921 | -0.0299 | 112.4647
8.5 | 1.0847 | 0.00966 | -0.028 | 112.2878
9 | 1.1339 | 0.01017 | -0.0262 | 111.4946
9.5 | 1.1858 | 0.01059 | -0.0249 | 111.9736
10 | 1.2355 | 0.01099 | -0.0231 | 112.4204
10.5 | 1.2925 | 0.01168 | -0.023 | 110.6592
11 | 1.3357 | 0.01257 | -0.0202 | 106.2609
11.5 | 1.3744 | 0.01342 | -0.0165 | 102.4143
12 | 1.4131 | 0.01432 | -0.013 | 98.6802
12.5 | 1.4491 | 0.01543 | -0.0093 | 93.9145
13 | 1.4834 | 0.01668 | -0.0054 | 88.9329
13.5 | 1.5091 | 0.01851 | -0.0008 | 81.5289
14 | 1.5399 | 0.02013 | 0.0029 | 76.4978
14.5 | 1.5636 | 0.02229 | 0.0071 | 70.148
15 | 1.5856 | 0.02466 | 0.0111 | 64.2985
15.5 | 1.6074 | 0.02717 | 0.0147 | 59.1608
16 | 1.6121 | 0.03109 | 0.0188 | 51.8527
16.5 | 1.6168 | 0.03528 | 0.0221 | 45.8277
17 | 1.6158 | 0.04032 | 0.0245 | 40.0744
17.5 | 1.6203 | 0.04524 | 0.0261 | 35.8156
18 | 1.6039 | 0.05258 | 0.0266 | 30.504
18.5 | 1.5701 | 0.0625 | 0.0253 | 25.1216
19 | 1.5416 | 0.07271 | 0.0224 | 21.202
19.5 | 1.531 | 0.08144 | 0.0193 | 18.7991
20 | 1.4504 | 0.10072 | 0.0091 | 14.4003

## 111. Re 10M Mach 0.50 (1)
BIGFOIL.COM POLAR EXPORT
NACA65A213
NACA65A213 |  |  |  | Cl Max: | 1.207 | at alpha= | 19.5 | deg
JavaFoil+Calcfoil stall+Eppler ext transition |  |  |  | L/D Max: | 98.188 | at alpha= | 6.5 | deg
Re: | 10000000 |  |  | Cd Min: | 0.00474 | at alpha= | -0.5 | deg
Mach: | 0.5 |  |  | Cl=0 at alpha= | -1.6232 | deg
|  |  |  | @ Cl=0.1, Cd= | 0.0048621
|  |  |  | @ Cl=0.4, Cd= | 0.0050978
|  |  |  | @ Cl=0.6, Cd= | 0.0076853
alpha (deg) | Cl | Cd | Cm | Cl/Cd
-20 | -1.011 | 0.14735 | -0.005 | -6.863
-19.5 | -0.989 | 0.14782 | -0.005 | -6.694
-19 | -0.967 | 0.13449 | -0.006 | -7.192
-18.5 | -0.937 | 0.13061 | -0.006 | -7.173
-18 | -0.904 | 0.12969 | -0.007 | -6.967
-17.5 | -0.875 | 0.12516 | -0.007 | -6.992
-17 | -0.849 | 0.11771 | -0.007 | -7.21
-16.5 | -0.822 | 0.11062 | -0.008 | -7.433
-16 | -0.794 | 0.11804 | -0.008 | -6.726
-15.5 | -0.767 | 0.10945 | -0.009 | -7.006
-15 | -0.739 | 0.1041 | -0.009 | -7.102
-14.5 | -0.713 | 0.09526 | -0.01 | -7.485
-14 | -0.688 | 0.08786 | -0.011 | -7.829
-13.5 | -0.666 | 0.07813 | -0.012 | -8.531
-13 | -0.641 | 0.0723 | -0.013 | -8.868
-12.5 | -0.602 | 0.08697 | -0.011 | -6.919
-12 | -0.575 | 0.07911 | -0.012 | -7.266
-11.5 | -0.548 | 0.07152 | -0.013 | -7.668
-11 | -0.526 | 0.06271 | -0.015 | -8.387
-10.5 | -0.492 | 0.06897 | -0.013 | -7.136
-10 | -0.463 | 0.0759 | -0.012 | -6.1
-9.5 | -0.437 | 0.06049 | -0.014 | -7.232
-9 | -0.411 | 0.05432 | -0.016 | -7.568
-8.5 | -0.381 | 0.05741 | -0.015 | -6.643
-8 | -0.355 | 0.05063 | -0.016 | -7.01
-7.5 | -0.405 | 0.01001 | -0.032 | -40.415
-7 | -0.597 | 0.00945 | -0.033 | -63.226
-6.5 | -0.592 | 0.0089 | -0.034 | -66.475
-6 | -0.557 | 0.00837 | -0.035 | -66.509
-5.5 | -0.508 | 0.00798 | -0.036 | -63.645
-5 | -0.451 | 0.00763 | -0.037 | -59.14
-4.5 | -0.39 | 0.00723 | -0.038 | -53.954
-4 | -0.325 | 0.00697 | -0.039 | -46.652
-3.5 | -0.258 | 0.00679 | -0.04 | -38.063
-3 | -0.19 | 0.00659 | -0.041 | -28.875
-2.5 | -0.121 | 0.00644 | -0.042 | -18.852
-2 | -0.052 | 0.00631 | -0.043 | -8.249
-1.5 | 0.017 | 0.00624 | -0.044 | 2.797
-1 | 0.087 | 0.00489 | -0.045 | 17.846
-0.5 | 0.157 | 0.00474 | -0.046 | 33.096
0 | 0.227 | 0.00475 | -0.047 | 47.711
0.5 | 0.296 | 0.00479 | -0.048 | 61.852
1 | 0.366 | 0.00495 | -0.049 | 73.946
1.5 | 0.435 | 0.00525 | -0.05 | 82.83
2 | 0.504 | 0.00575 | -0.051 | 87.522
2.5 | 0.572 | 0.00757 | -0.052 | 75.544
3 | 0.64 | 0.00785 | -0.053 | 81.555
3.5 | 0.707 | 0.00812 | -0.054 | 86.998
4 | 0.772 | 0.00848 | -0.055 | 90.975
4.5 | 0.834 | 0.00886 | -0.056 | 94.095
5 | 0.892 | 0.0093 | -0.057 | 95.862
5.5 | 0.945 | 0.00998 | -0.058 | 94.68
6 | 0.989 | 0.01072 | -0.059 | 92.309
6.5 | 1.009 | 0.01027 | -0.06 | 98.188
7 | 0.988 | 0.01206 | -0.061 | 81.955
7.5 | 0.796 | 0.01368 | -0.061 | 58.232
8 | 0.651 | 0.0139 | -0.062 | 46.841
8.5 | 0.562 | 0.05388 | -0.035 | 10.43
9 | 0.586 | 0.06411 | -0.031 | 9.133
9.5 | 0.618 | 0.05863 | -0.038 | 10.544
10 | 0.642 | 0.06629 | -0.034 | 9.677
10.5 | 0.811 | 0.01681 | -0.066 | 48.249
11 | 0.702 | 0.06725 | -0.041 | 10.435
11.5 | 0.724 | 0.07544 | -0.038 | 9.599
12 | 0.75 | 0.08353 | -0.037 | 8.972
12.5 | 0.776 | 0.08948 | -0.037 | 8.677
13 | 0.945 | 0.02513 | -0.068 | 37.611
13.5 | 0.839 | 0.08521 | -0.045 | 9.847
14 | 0.86 | 0.09442 | -0.041 | 9.104
14.5 | 0.887 | 0.10054 | -0.043 | 8.826
15 | 0.917 | 0.10702 | -0.045 | 8.566
15.5 | 0.94 | 0.10511 | -0.043 | 8.942
16 | 0.965 | 0.11358 | -0.043 | 8.494
16.5 | 0.994 | 0.11806 | -0.046 | 8.423
17 | 1.044 | 0.1085 | -0.055 | 9.617
17.5 | 1.076 | 0.11165 | -0.057 | 9.634
18 | 1.091 | 0.12771 | -0.054 | 8.539
18.5 | 1.115 | 0.12622 | -0.054 | 8.837
19 | 1.17 | 0.1122 | -0.061 | 10.424
19.5 | 1.207 | 0.10985 | -0.064 | 10.99
20 | 1.187 | 0.15452 | -0.053 | 7.679

## 112. Re 10M Mach 0.50 (2)
BIGFOIL.COM POLAR EXPORT
NACA65A213
NACA65A213 |  |  |  | Cl Max: | 1.1601 | at alpha= | 9 | deg
XFOIL ncrit=9 |  |  |  | L/D Max: | 103.883 | at alpha= | 6 | deg
Re: | 10000000 |  |  | Cd Min: | 0.12397 | at alpha= | 14 | deg
Mach: | 0.5 |  |  | Cl=0 at alpha= | -1.9322 | deg
|  |  |  | @ Cl=0.1, Cd= | 0.0048744
|  |  |  | @ Cl=0.4, Cd= | 0.0057255
|  |  |  | @ Cl=0.6, Cd= | 0.0070364
alpha (deg) | Cl | Cd | Cm | Cl/Cd
-13 | -0.5428 | 0.11453 | -0.0482 | -4.7394
-12.5 | -0.5554 | 0.1028 | -0.0548 | -5.4027
-12 | -0.5594 | 0.09312 | -0.0602 | -6.0073
-11.5 | -0.5839 | 0.08016 | -0.0684 | -7.2842
-11 | -0.5933 | 0.06843 | -0.0765 | -8.6702
-10.5 | -0.6094 | 0.05488 | -0.088 | -11.1042
-10 | -0.6402 | 0.04424 | -0.0954 | -14.4711
-9.5 | -0.6752 | 0.03569 | -0.0979 | -18.9185
-9 | -0.7115 | 0.02865 | -0.0949 | -24.8342
-8.5 | -0.7465 | 0.02218 | -0.0861 | -33.6564
-8 | -0.7674 | 0.01341 | -0.0776 | -57.226
-7.5 | -0.7305 | 0.00978 | -0.0714 | -74.6933
-7 | -0.6673 | 0.00839 | -0.0679 | -79.5352
-6.5 | -0.5841 | 0.00762 | -0.0685 | -76.6535
-6 | -0.512 | 0.00714 | -0.0675 | -71.7087
-5.5 | -0.4428 | 0.00679 | -0.0664 | -65.2135
-5 | -0.3778 | 0.00646 | -0.0648 | -58.483
-4.5 | -0.3154 | 0.00617 | -0.063 | -51.1183
-3.5 | -0.1909 | 0.0058 | -0.0601 | -32.9138
-3 | -0.1299 | 0.00563 | -0.0587 | -23.0728
-2.5 | -0.0684 | 0.00553 | -0.0575 | -12.3689
-2 | -0.0082 | 0.0054 | -0.0562 | -1.5185
-1.5 | 0.0523 | 0.00528 | -0.0551 | 9.9053
-1 | 0.1017 | 0.00486 | -0.0518 | 20.9259
-0.5 | 0.1501 | 0.0045 | -0.0483 | 33.3556
0 | 0.1934 | 0.00399 | -0.0438 | 48.4712
0.5 | 0.2432 | 0.00379 | -0.0406 | 64.1689
1 | 0.2968 | 0.00392 | -0.0381 | 75.7143
1.5 | 0.3316 | 0.00457 | -0.0317 | 72.5602
2.5 | 0.4127 | 0.00594 | -0.0217 | 69.4781
3 | 0.4624 | 0.00649 | -0.0185 | 71.2481
3.5 | 0.5294 | 0.00678 | -0.0187 | 78.0826
4 | 0.601 | 0.00704 | -0.0197 | 85.3693
4.5 | 0.6862 | 0.00738 | -0.0234 | 92.981
5 | 0.7585 | 0.00773 | -0.0241 | 98.1242
5.5 | 0.8257 | 0.00809 | -0.0233 | 102.0643
6 | 0.8882 | 0.00855 | -0.0212 | 103.883
6.5 | 0.9466 | 0.00913 | -0.0182 | 103.6802
7 | 1.0052 | 0.00975 | -0.0149 | 103.0974
7.5 | 1.0614 | 0.0105 | -0.0108 | 101.0857
8 | 1.1124 | 0.01153 | -0.0056 | 96.4788
8.5 | 1.1502 | 0.01329 | 0.0015 | 86.5463
9 | 1.1601 | 0.01674 | 0.0109 | 69.3011
9.5 | 1.1478 | 0.02256 | 0.0201 | 50.8777
10 | 1.118 | 0.03102 | 0.0262 | 36.0413
10.5 | 1.0776 | 0.03916 | 0.0312 | 27.5179
11 | 1.0361 | 0.04837 | 0.0325 | 21.4203
11.5 | 1.0026 | 0.0583 | 0.0306 | 17.1973
12 | 0.9675 | 0.07013 | 0.0253 | 13.7958
12.5 | 0.941 | 0.08282 | 0.0177 | 11.362
13 | 0.9208 | 0.09643 | 0.009 | 9.5489
13.5 | 0.8977 | 0.11176 | 0.0004 | 8.0324
14 | 0.8861 | 0.12397 | -0.0063 | 7.1477

## 113. Re 12M Mach 0.00 (1)
BIGFOIL.COM POLAR EXPORT
NACA65A213
NACA65A213 |  |  |  | Cl Max: | 1.185 | at alpha= | 11 | deg
JavaFoil+Calcfoil stall+Eppler ext transition |  |  |  | L/D Max: | 109.964 | at alpha= | 10 | deg
Re: | 12000000 |  |  | Cd Min: | 0.00471 | at alpha= | 0 | deg
Mach: | 0 |  |  | Cl=0 at alpha= | -1.625 | deg
|  |  |  | @ Cl=0.1, Cd= | 0.004864
|  |  |  | @ Cl=0.4, Cd= | 0.0053612
|  |  |  | @ Cl=0.6, Cd= | 0.0071041
alpha (deg) | Cl | Cd | Cm | Cl/Cd
-17 | -0.659 | 0.12478 | -0.006 | -5.284
-16.5 | -0.678 | 0.11742 | -0.007 | -5.778
-16 | -0.696 | 0.1093 | -0.007 | -6.37
-15.5 | -0.712 | 0.10451 | -0.008 | -6.812
-15 | -0.727 | 0.09798 | -0.008 | -7.415
-14.5 | -0.745 | 0.08653 | -0.01 | -8.611
-14 | -0.775 | 0.06694 | -0.012 | -11.57
-13.5 | -0.851 | 0.02841 | -0.015 | -29.949
-13 | -0.908 | 0.01411 | -0.017 | -64.357
-12.5 | -0.91 | 0.01342 | -0.018 | -67.798
-12 | -0.918 | 0.01153 | -0.019 | -79.655
-11.5 | -0.918 | 0.01095 | -0.02 | -83.825
-11 | -0.903 | 0.01045 | -0.021 | -86.447
-10.5 | -0.884 | 0.0098 | -0.022 | -90.109
-10 | -0.859 | 0.0094 | -0.023 | -91.413
-9.5 | -0.83 | 0.00906 | -0.024 | -91.57
-9 | -0.793 | 0.00873 | -0.025 | -90.806
-8.5 | -0.753 | 0.00838 | -0.026 | -89.796
-8 | -0.71 | 0.00809 | -0.026 | -87.761
-7.5 | -0.663 | 0.00786 | -0.027 | -84.36
-7 | -0.615 | 0.00758 | -0.028 | -81.125
-6.5 | -0.563 | 0.00737 | -0.029 | -76.457
-6 | -0.51 | 0.00714 | -0.03 | -71.47
-5.5 | -0.456 | 0.0069 | -0.031 | -66.058
-5 | -0.399 | 0.00669 | -0.032 | -59.665
-4.5 | -0.342 | 0.0065 | -0.033 | -52.659
-4 | -0.284 | 0.00637 | -0.034 | -44.56
-3.5 | -0.225 | 0.00625 | -0.034 | -35.992
-3 | -0.165 | 0.00613 | -0.035 | -26.974
-2.5 | -0.105 | 0.00603 | -0.036 | -17.461
-2 | -0.045 | 0.00597 | -0.037 | -7.567
-1.5 | 0.015 | 0.00587 | -0.038 | 2.579
-1 | 0.076 | 0.00492 | -0.039 | 15.364
-0.5 | 0.136 | 0.00478 | -0.04 | 28.46
0 | 0.196 | 0.00471 | -0.041 | 41.637
0.5 | 0.257 | 0.00477 | -0.042 | 53.782
1 | 0.317 | 0.00497 | -0.042 | 63.736
1.5 | 0.377 | 0.00525 | -0.043 | 71.729
2 | 0.437 | 0.00554 | -0.044 | 78.803
2.5 | 0.496 | 0.00679 | -0.045 | 73.09
3 | 0.556 | 0.00696 | -0.046 | 79.808
3.5 | 0.614 | 0.00715 | -0.047 | 85.956
4 | 0.672 | 0.00734 | -0.048 | 91.664
4.5 | 0.729 | 0.00755 | -0.049 | 96.558
5 | 0.785 | 0.00778 | -0.05 | 100.867
5.5 | 0.84 | 0.00805 | -0.05 | 104.342
6 | 0.892 | 0.00835 | -0.051 | 106.865
6.5 | 0.942 | 0.00874 | -0.052 | 107.713
7 | 0.988 | 0.00907 | -0.053 | 108.867
7.5 | 1.03 | 0.00943 | -0.054 | 109.164
8 | 1.068 | 0.00986 | -0.055 | 108.384
8.5 | 1.102 | 0.01032 | -0.055 | 106.756
9 | 1.131 | 0.0108 | -0.056 | 104.735
9.5 | 1.155 | 0.01145 | -0.057 | 100.94
10 | 1.17 | 0.01064 | -0.058 | 109.964
10.5 | 1.18 | 0.01231 | -0.058 | 95.871
11 | 1.185 | 0.01282 | -0.059 | 92.416
11.5 | 1.184 | 0.01368 | -0.06 | 86.529
12 | 1.178 | 0.0145 | -0.06 | 81.293
12.5 | 1.168 | 0.0152 | -0.061 | 76.854
13 | 1.151 | 0.01664 | -0.061 | 69.158
13.5 | 1.131 | 0.0176 | -0.062 | 64.256
14 | 1.104 | 0.0194 | -0.062 | 56.895
14.5 | 1.059 | 0.02493 | -0.061 | 42.48
15 | 1.015 | 0.03026 | -0.061 | 33.558
15.5 | 0.878 | 0.08571 | -0.047 | 10.249
16 | 0.831 | 0.10403 | -0.042 | 7.99

## 114. Re 12M Mach 0.00 (2)
BIGFOIL.COM POLAR EXPORT
NACA65A213
NACA65A213 |  |  |  | Cl Max: | 1.7895 | at alpha= | 20 | deg
XFOIL ncrit=9 |  |  |  | L/D Max: | 121.32 | at alpha= | 10.5 | deg
Re: | 12000000 |  |  | Cd Min: | 0.03966 | at alpha= | 20 | deg
Mach: | 0 |  |  | Cl=0 at alpha= | -1.9121 | deg
|  |  |  | @ Cl=0.1, Cd= | 0.0045628
|  |  |  | @ Cl=0.4, Cd= | 0.0056469
|  |  |  | @ Cl=0.6, Cd= | 0.0064888
alpha (deg) | Cl | Cd | Cm | Cl/Cd
-20 | -1.6406 | 0.03039 | -0.0663 | -53.9849
-19.5 | -1.6292 | 0.02736 | -0.0652 | -59.5468
-19 | -1.6138 | 0.02482 | -0.0638 | -65.0201
-18.5 | -1.5951 | 0.02267 | -0.062 | -70.3617
-18 | -1.5726 | 0.02092 | -0.06 | -75.1721
-17.5 | -1.5524 | 0.01915 | -0.0573 | -81.0653
-17 | -1.5319 | 0.01757 | -0.0541 | -87.1884
-16.5 | -1.5078 | 0.01633 | -0.0506 | -92.3331
-16 | -1.4613 | 0.01544 | -0.0509 | -94.6438
-15.5 | -1.4226 | 0.01446 | -0.0494 | -98.3817
-15 | -1.387 | 0.01378 | -0.0468 | -100.6531
-14.5 | -1.3493 | 0.0132 | -0.0444 | -102.2197
-14 | -1.304 | 0.01258 | -0.0434 | -103.6566
-13.5 | -1.2572 | 0.012 | -0.0426 | -104.7667
-13 | -1.2099 | 0.01143 | -0.0419 | -105.853
-12.5 | -1.1605 | 0.01097 | -0.0415 | -105.7885
-12 | -1.1115 | 0.01045 | -0.0409 | -106.3636
-11.5 | -1.0628 | 0.00984 | -0.0403 | -108.0081
-11 | -1.0132 | 0.00928 | -0.0397 | -109.181
-10.5 | -0.9613 | 0.00887 | -0.0396 | -108.3766
-10 | -0.909 | 0.00845 | -0.0395 | -107.574
-9.5 | -0.8556 | 0.0081 | -0.0396 | -105.6296
-9 | -0.8004 | 0.00781 | -0.04 | -102.484
-8.5 | -0.7444 | 0.00752 | -0.0406 | -98.9894
-8 | -0.6876 | 0.0072 | -0.0414 | -95.5
-7.5 | -0.6275 | 0.00687 | -0.0429 | -91.3392
-7 | -0.554 | 0.00661 | -0.0475 | -83.8124
-6.5 | -0.4925 | 0.0064 | -0.0492 | -76.9531
-6 | -0.4349 | 0.00616 | -0.0501 | -70.6006
-5.5 | -0.3799 | 0.00594 | -0.0503 | -63.9562
-5 | -0.3261 | 0.00574 | -0.0502 | -56.8118
-4.5 | -0.2727 | 0.00558 | -0.0499 | -48.871
-4 | -0.219 | 0.00547 | -0.0497 | -40.0366
-3.5 | -0.1663 | 0.00534 | -0.0493 | -31.1423
-3 | -0.1132 | 0.00526 | -0.0489 | -21.5209
-2.5 | -0.0606 | 0.00515 | -0.0484 | -11.767
-2 | -0.0086 | 0.00508 | -0.0478 | -1.6929
-1.5 | 0.0403 | 0.0049 | -0.0465 | 8.2245
-0.5 | 0.1306 | 0.00439 | -0.0423 | 29.7494
0 | 0.1756 | 0.00416 | -0.0402 | 42.2115
0.5 | 0.2101 | 0.00401 | -0.0358 | 52.394
1 | 0.2489 | 0.00426 | -0.0324 | 58.4272
1.5 | 0.2918 | 0.00458 | -0.0298 | 63.7118
2 | 0.3326 | 0.00501 | -0.0269 | 66.3872
2.5 | 0.3767 | 0.00543 | -0.0247 | 69.3738
3 | 0.4229 | 0.00586 | -0.023 | 72.1672
3.5 | 0.4765 | 0.00609 | -0.0228 | 78.243
4 | 0.5329 | 0.00628 | -0.0234 | 84.8567
4.5 | 0.5916 | 0.00646 | -0.0245 | 91.5789
5.5 | 0.7286 | 0.00693 | -0.0314 | 105.1371
6 | 0.7944 | 0.00717 | -0.0342 | 110.795
6.5 | 0.8519 | 0.00746 | -0.0351 | 114.1957
7 | 0.9067 | 0.00779 | -0.0355 | 116.3928
7.5 | 0.96 | 0.00814 | -0.0356 | 117.9361
8 | 1.0119 | 0.00853 | -0.0354 | 118.6284
8.5 | 1.0637 | 0.0089 | -0.0351 | 119.5169
9 | 1.1143 | 0.00933 | -0.0347 | 119.4319
9.5 | 1.1643 | 0.00975 | -0.0343 | 119.4154
10 | 1.2129 | 0.01007 | -0.0336 | 120.4469
10.5 | 1.2593 | 0.01038 | -0.0324 | 121.3198
11 | 1.3031 | 0.01096 | -0.0308 | 118.896
11.5 | 1.3608 | 0.01145 | -0.0323 | 118.8472
12 | 1.3964 | 0.01209 | -0.0292 | 115.5004
12.5 | 1.4326 | 0.01276 | -0.0264 | 112.2727
13 | 1.4687 | 0.01344 | -0.0237 | 109.2783
13.5 | 1.5004 | 0.01439 | -0.0206 | 104.2669
14 | 1.5375 | 0.01507 | -0.0184 | 102.0239
14.5 | 1.5665 | 0.01622 | -0.0152 | 96.5783
15 | 1.5958 | 0.01739 | -0.0123 | 91.7654
15.5 | 1.6245 | 0.01862 | -0.0096 | 87.2449
16 | 1.6481 | 0.02024 | -0.0064 | 81.4279
16.5 | 1.6749 | 0.0217 | -0.004 | 77.1843
17 | 1.6984 | 0.0234 | -0.0014 | 72.5812
17.5 | 1.7146 | 0.02573 | 0.0016 | 66.6382
18 | 1.7373 | 0.02763 | 0.0036 | 62.8773
18.5 | 1.7553 | 0.03001 | 0.0057 | 58.4905
19 | 1.7703 | 0.03275 | 0.0077 | 54.055
19.5 | 1.7829 | 0.03585 | 0.0094 | 49.7322
20 | 1.7895 | 0.03966 | 0.0109 | 45.121

## 115. Re 12M Mach 0.10 (1)
BIGFOIL.COM POLAR EXPORT
NACA65A213
NACA65A213 |  |  |  | Cl Max: | 1.174 | at alpha= | 11 | deg
JavaFoil+Calcfoil stall+Eppler ext transition |  |  |  | L/D Max: | 108.49 | at alpha= | 7.5 | deg
Re: | 12000000 |  |  | Cd Min: | 0.00471 | at alpha= | 0 | deg
Mach: | 0.1 |  |  | Cl=0 at alpha= | -1.625 | deg
|  |  |  | @ Cl=0.1, Cd= | 0.0048671
|  |  |  | @ Cl=0.4, Cd= | 0.005355
|  |  |  | @ Cl=0.6, Cd= | 0.0071052
alpha (deg) | Cl | Cd | Cm | Cl/Cd
-16.5 | -0.638 | 0.11957 | -0.006 | -5.336
-16 | -0.659 | 0.1114 | -0.007 | -5.918
-15.5 | -0.679 | 0.10624 | -0.007 | -6.389
-15 | -0.696 | 0.1004 | -0.008 | -6.936
-14.5 | -0.715 | 0.09051 | -0.009 | -7.905
-14 | -0.735 | 0.07969 | -0.01 | -9.229
-13.5 | -0.769 | 0.05905 | -0.013 | -13.025
-13 | -0.875 | 0.01665 | -0.017 | -52.546
-12.5 | -0.884 | 0.01504 | -0.018 | -58.79
-12 | -0.904 | 0.0119 | -0.019 | -75.928
-11.5 | -0.905 | 0.01104 | -0.02 | -81.914
-11 | -0.897 | 0.01073 | -0.021 | -83.564
-10.5 | -0.879 | 0.00994 | -0.022 | -88.436
-10 | -0.857 | 0.00952 | -0.023 | -90.007
-9.5 | -0.829 | 0.0091 | -0.024 | -91.058
-9 | -0.793 | 0.00877 | -0.025 | -90.449
-8.5 | -0.754 | 0.00841 | -0.026 | -89.603
-8 | -0.711 | 0.00813 | -0.027 | -87.486
-7.5 | -0.665 | 0.00791 | -0.027 | -84.111
-7 | -0.617 | 0.00761 | -0.028 | -81.029
-6.5 | -0.566 | 0.00739 | -0.029 | -76.532
-6 | -0.513 | 0.00715 | -0.03 | -71.641
-5.5 | -0.458 | 0.00689 | -0.031 | -66.39
-5 | -0.401 | 0.00672 | -0.032 | -59.74
-4.5 | -0.344 | 0.00655 | -0.033 | -52.488
-4 | -0.285 | 0.00637 | -0.034 | -44.74
-3.5 | -0.226 | 0.00625 | -0.035 | -36.161
-3 | -0.166 | 0.00616 | -0.036 | -26.937
-2.5 | -0.106 | 0.00607 | -0.036 | -17.45
-2 | -0.045 | 0.00596 | -0.037 | -7.608
-1.5 | 0.015 | 0.00587 | -0.038 | 2.591
-1 | 0.076 | 0.00493 | -0.039 | 15.397
-0.5 | 0.137 | 0.00477 | -0.04 | 28.632
0 | 0.197 | 0.00471 | -0.041 | 41.902
0.5 | 0.258 | 0.00478 | -0.042 | 53.937
1 | 0.319 | 0.00498 | -0.043 | 64.032
1.5 | 0.379 | 0.00525 | -0.044 | 72.061
2 | 0.439 | 0.00555 | -0.044 | 79.09
2.5 | 0.499 | 0.00681 | -0.045 | 73.173
3 | 0.558 | 0.00697 | -0.046 | 80.108
3.5 | 0.617 | 0.00716 | -0.047 | 86.25
4 | 0.676 | 0.00736 | -0.048 | 91.787
4.5 | 0.733 | 0.00757 | -0.049 | 96.838
5 | 0.789 | 0.00784 | -0.05 | 100.657
5.5 | 0.843 | 0.00807 | -0.051 | 104.53
6 | 0.896 | 0.00842 | -0.052 | 106.376
6.5 | 0.945 | 0.0088 | -0.052 | 107.414
7 | 0.991 | 0.00916 | -0.053 | 108.132
7.5 | 1.033 | 0.00952 | -0.054 | 108.49
8 | 1.07 | 0.00998 | -0.055 | 107.225
8.5 | 1.103 | 0.01043 | -0.056 | 105.749
9 | 1.131 | 0.01096 | -0.057 | 103.172
9.5 | 1.153 | 0.01157 | -0.057 | 99.684
10 | 1.165 | 0.01187 | -0.058 | 98.211
10.5 | 1.172 | 0.01252 | -0.059 | 93.641
11 | 1.174 | 0.01309 | -0.059 | 89.726
11.5 | 1.17 | 0.01398 | -0.06 | 83.675
12 | 1.161 | 0.0148 | -0.06 | 78.438
12.5 | 1.147 | 0.01552 | -0.061 | 73.88
13 | 1.12 | 0.01758 | -0.061 | 63.707
13.5 | 1.099 | 0.0182 | -0.062 | 60.378
14 | 1.043 | 0.02527 | -0.06 | 41.285
14.5 | 0.987 | 0.03499 | -0.059 | 28.215
15 | 0.858 | 0.09058 | -0.043 | 9.476
15.5 | 0.821 | 0.09855 | -0.042 | 8.33
16 | 0.78 | 0.11008 | -0.039 | 7.084

## 116. Re 12M Mach 0.10 (2)
BIGFOIL.COM POLAR EXPORT
NACA65A213
NACA65A213 |  |  |  | Cl Max: | 1.7725 | at alpha= | 20 | deg
XFOIL ncrit=9 |  |  |  | L/D Max: | 120.63 | at alpha= | 10.5 | deg
Re: | 12000000 |  |  | Cd Min: | 0.04384 | at alpha= | 20 | deg
Mach: | 0.1 |  |  | Cl=0 at alpha= | -1.909 | deg
|  |  |  | @ Cl=0.1, Cd= | 0.0045211
|  |  |  | @ Cl=0.4, Cd= | 0.0056523
|  |  |  | @ Cl=0.6, Cd= | 0.0064993
alpha (deg) | Cl | Cd | Cm | Cl/Cd
-20 | -1.6215 | 0.0345 | -0.0707 | -47
-19.5 | -1.6154 | 0.03071 | -0.07 | -52.6018
-19 | -1.6056 | 0.02744 | -0.0687 | -58.5131
-18.5 | -1.5911 | 0.02471 | -0.067 | -64.3909
-18 | -1.571 | 0.02258 | -0.065 | -69.5748
-17.5 | -1.5527 | 0.02048 | -0.0624 | -75.8154
-17 | -1.5289 | 0.0189 | -0.0596 | -80.8942
-16.5 | -1.5062 | 0.01741 | -0.0561 | -86.5135
-16 | -1.4699 | 0.01632 | -0.0544 | -90.0674
-15.5 | -1.4273 | 0.01508 | -0.0538 | -94.6485
-15 | -1.3924 | 0.01425 | -0.0509 | -97.7123
-14.5 | -1.356 | 0.01357 | -0.048 | -99.9263
-14 | -1.3137 | 0.01292 | -0.046 | -101.6796
-13.5 | -1.2665 | 0.0123 | -0.045 | -102.9675
-13 | -1.2187 | 0.01168 | -0.0441 | -104.3408
-12 | -1.1188 | 0.0107 | -0.0428 | -104.5607
-11.5 | -1.07 | 0.01004 | -0.0419 | -106.5737
-11 | -1.0201 | 0.00944 | -0.0412 | -108.0614
-10.5 | -0.9678 | 0.009 | -0.0409 | -107.5333
-10 | -0.9152 | 0.00856 | -0.0407 | -106.9159
-9.5 | -0.8615 | 0.00817 | -0.0406 | -105.4468
-9 | -0.8059 | 0.00786 | -0.0409 | -102.5318
-8.5 | -0.7493 | 0.00757 | -0.0414 | -98.9828
-8 | -0.6918 | 0.00725 | -0.0421 | -95.4207
-7.5 | -0.6315 | 0.00691 | -0.0435 | -91.3893
-7 | -0.5577 | 0.00664 | -0.048 | -83.991
-6.5 | -0.4957 | 0.00643 | -0.0497 | -77.0918
-6 | -0.4376 | 0.00618 | -0.0505 | -70.8091
-5.5 | -0.3821 | 0.00596 | -0.0507 | -64.1107
-5 | -0.328 | 0.00576 | -0.0506 | -56.9444
-4.5 | -0.2743 | 0.00559 | -0.0503 | -49.0698
-4 | -0.2202 | 0.00548 | -0.0501 | -40.1825
-3.5 | -0.1672 | 0.00535 | -0.0496 | -31.2523
-3 | -0.1138 | 0.00527 | -0.0492 | -21.5939
-2.5 | -0.0609 | 0.00516 | -0.0487 | -11.8023
-2 | -0.0086 | 0.00508 | -0.0481 | -1.6929
-1 | 0.0859 | 0.00458 | -0.0446 | 18.7555
-0.5 | 0.1314 | 0.00439 | -0.0425 | 29.9317
0 | 0.1764 | 0.00416 | -0.0403 | 42.4038
0.5 | 0.2112 | 0.00399 | -0.036 | 52.9323
1 | 0.2501 | 0.00426 | -0.0325 | 58.7089
1.5 | 0.293 | 0.00458 | -0.0299 | 63.9738
2 | 0.3339 | 0.00502 | -0.0269 | 66.5139
2.5 | 0.3782 | 0.00544 | -0.0246 | 69.5221
3 | 0.4244 | 0.00589 | -0.0229 | 72.0543
3.5 | 0.4787 | 0.0061 | -0.0228 | 78.4754
4 | 0.5356 | 0.00629 | -0.0234 | 85.151
4.5 | 0.5946 | 0.00648 | -0.0244 | 91.7593
5 | 0.6562 | 0.0067 | -0.0261 | 97.9403
5.5 | 0.7337 | 0.00696 | -0.0316 | 105.4167
6 | 0.7986 | 0.0072 | -0.0341 | 110.9167
6.5 | 0.8563 | 0.00749 | -0.0349 | 114.3258
7 | 0.9111 | 0.00784 | -0.0351 | 116.2117
7.5 | 0.9649 | 0.00819 | -0.0351 | 117.8144
8 | 1.0171 | 0.00859 | -0.0348 | 118.4051
8.5 | 1.069 | 0.00899 | -0.0345 | 118.9099
9 | 1.1198 | 0.00943 | -0.034 | 118.7487
9.5 | 1.1683 | 0.00983 | -0.033 | 118.8505
10.5 | 1.2642 | 0.01048 | -0.0308 | 120.6298
11 | 1.3097 | 0.01114 | -0.0294 | 117.5673
11.5 | 1.3644 | 0.01165 | -0.0301 | 117.1159
12 | 1.4007 | 0.01233 | -0.027 | 113.601
12.5 | 1.4378 | 0.013 | -0.0241 | 110.6
13 | 1.4739 | 0.01374 | -0.0213 | 107.2707
13.5 | 1.5039 | 0.01484 | -0.0177 | 101.341
14 | 1.5409 | 0.01559 | -0.0154 | 98.839
14.5 | 1.5689 | 0.01689 | -0.012 | 92.8893
15 | 1.5977 | 0.01818 | -0.0089 | 87.8823
15.5 | 1.627 | 0.01949 | -0.0061 | 83.4787
16 | 1.6514 | 0.02115 | -0.003 | 78.0804
16.5 | 1.6774 | 0.02278 | -0.0004 | 73.6348
17 | 1.6999 | 0.02469 | 0.0023 | 68.8497
18 | 1.7364 | 0.02941 | 0.0075 | 59.0411
18.5 | 1.7501 | 0.03233 | 0.0098 | 54.1324
19 | 1.7623 | 0.03554 | 0.0117 | 49.5864
19.5 | 1.7708 | 0.03928 | 0.0134 | 45.0815
20 | 1.7725 | 0.04384 | 0.0147 | 40.4311

## 117. Re 12M Mach 0.25 (1)
BIGFOIL.COM POLAR EXPORT
NACA65A213
NACA65A213 |  |  |  | Cl Max: | 1.124 | at alpha= | 9.5 | deg
JavaFoil+Calcfoil stall+Eppler ext transition |  |  |  | L/D Max: | 105.815 | at alpha= | 6.5 | deg
Re: | 12000000 |  |  | Cd Min: | 0.00474 | at alpha= | 0 | deg
Mach: | 0.25 |  |  | Cl=0 at alpha= | -1.627 | deg
|  |  |  | @ Cl=0.1, Cd= | 0.0048897
|  |  |  | @ Cl=0.4, Cd= | 0.0053761
|  |  |  | @ Cl=0.6, Cd= | 0.10168
alpha (deg) | Cl | Cd | Cm | Cl/Cd
-15.5 | -0.372 | 0.11573 | -0.007 | -3.213
-15 | -0.428 | 0.11167 | -0.008 | -3.829
-14.5 | -0.479 | 0.10361 | -0.008 | -4.622
-14 | -0.526 | 0.09634 | -0.009 | -5.455
-13.5 | -0.567 | 0.09024 | -0.009 | -6.285
-13 | -0.604 | 0.08296 | -0.01 | -7.28
-12.5 | -0.636 | 0.07588 | -0.011 | -8.376
-12 | -0.673 | 0.06067 | -0.014 | -11.099
-11.5 | -0.794 | 0.01537 | -0.02 | -51.694
-11 | -0.821 | 0.01248 | -0.021 | -65.812
-10.5 | -0.836 | 0.01091 | -0.023 | -76.637
-10 | -0.832 | 0.01019 | -0.024 | -81.672
-9.5 | -0.816 | 0.00967 | -0.025 | -84.399
-9 | -0.789 | 0.00914 | -0.025 | -86.3
-8.5 | -0.755 | 0.00875 | -0.026 | -86.269
-8 | -0.717 | 0.00841 | -0.027 | -85.191
-7.5 | -0.674 | 0.0081 | -0.028 | -83.17
-7 | -0.627 | 0.00787 | -0.029 | -79.696
-6.5 | -0.577 | 0.00757 | -0.03 | -76.16
-6 | -0.524 | 0.00732 | -0.031 | -71.569
-5.5 | -0.468 | 0.0071 | -0.032 | -66.005
-5 | -0.411 | 0.00678 | -0.033 | -60.638
-4.5 | -0.353 | 0.00661 | -0.034 | -53.311
-4 | -0.293 | 0.00648 | -0.035 | -45.212
-3.5 | -0.232 | 0.00634 | -0.036 | -36.588
-3 | -0.171 | 0.0062 | -0.036 | -27.518
-2.5 | -0.109 | 0.00611 | -0.037 | -17.803
-2 | -0.047 | 0.00601 | -0.038 | -7.752
-1.5 | 0.016 | 0.00592 | -0.039 | 2.639
-1 | 0.078 | 0.00495 | -0.04 | 15.745
-0.5 | 0.14 | 0.00478 | -0.041 | 29.343
0 | 0.203 | 0.00474 | -0.042 | 42.814
0.5 | 0.265 | 0.0048 | -0.043 | 55.259
1 | 0.327 | 0.005 | -0.044 | 65.517
1.5 | 0.389 | 0.00533 | -0.045 | 72.997
2 | 0.451 | 0.00559 | -0.046 | 80.609
2.5 | 0.512 | 0.00692 | -0.047 | 74.025
3 | 0.573 | 0.00709 | -0.048 | 80.929
3.5 | 0.634 | 0.00729 | -0.048 | 87.011
4 | 0.694 | 0.00751 | -0.049 | 92.411
4.5 | 0.752 | 0.00774 | -0.05 | 97.141
5 | 0.809 | 0.00801 | -0.051 | 100.999
5.5 | 0.864 | 0.00829 | -0.052 | 104.171
6 | 0.917 | 0.00874 | -0.053 | 104.939
6.5 | 0.965 | 0.00912 | -0.054 | 105.815
7 | 1.009 | 0.00953 | -0.055 | 105.801
7.5 | 1.047 | 0.00996 | -0.056 | 105.096
8 | 1.079 | 0.01046 | -0.056 | 103.183
8.5 | 1.104 | 0.01104 | -0.057 | 100.024
9 | 1.119 | 0.0108 | -0.058 | 103.643
9.5 | 1.124 | 0.0121 | -0.059 | 92.918
10 | 1.119 | 0.01287 | -0.059 | 86.956
10.5 | 1.106 | 0.01368 | -0.06 | 80.861
11 | 1.084 | 0.01443 | -0.061 | 75.124
11.5 | 1.048 | 0.01604 | -0.061 | 65.313
12 | 0.993 | 0.01907 | -0.061 | 52.059
12.5 | 0.808 | 0.07191 | -0.042 | 11.242
13 | 0.744 | 0.09337 | -0.03 | 7.965
13.5 | 0.696 | 0.09137 | -0.036 | 7.618
14 | 0.637 | 0.09761 | -0.035 | 6.529
14.5 | 0.575 | 0.10168 | -0.036 | 5.657

## 118. Re 12M Mach 0.25 (2)
BIGFOIL.COM POLAR EXPORT
NACA65A213
NACA65A213 |  |  |  | Cl Max: | 1.6601 | at alpha= | 17.5 | deg
XFOIL ncrit=9 |  |  |  | L/D Max: | 116.236 | at alpha= | 8 | deg
Re: | 12000000 |  |  | Cd Min: | 0.18593 | at alpha= | -20 | deg
Mach: | 0.25 |  |  | Cl=0 at alpha= | -1.9179 | deg
|  |  |  | @ Cl=0.1, Cd= | 0.0045759
|  |  |  | @ Cl=0.4, Cd= | 0.0056568
|  |  |  | @ Cl=0.6, Cd= | 0.0065591
alpha (deg) | Cl | Cd | Cm | Cl/Cd
-20 | -0.7881 | 0.18593 | 0.0053 | -4.2387
-19.5 | -1.2106 | 0.09732 | -0.052 | -12.4394
-19 | -1.2956 | 0.07577 | -0.0669 | -17.0991
-18.5 | -1.3703 | 0.05816 | -0.0785 | -23.5609
-18 | -1.3946 | 0.04884 | -0.0829 | -28.5545
-17.5 | -1.4187 | 0.04071 | -0.0853 | -34.8489
-17 | -1.4468 | 0.03323 | -0.0855 | -43.539
-16.5 | -1.4424 | 0.02897 | -0.0838 | -49.7894
-16 | -1.4386 | 0.02505 | -0.0809 | -57.4291
-15.5 | -1.428 | 0.02198 | -0.0771 | -64.9682
-15 | -1.3887 | 0.01926 | -0.077 | -72.1028
-14.5 | -1.373 | 0.01703 | -0.0712 | -80.6224
-14 | -1.3419 | 0.01558 | -0.0665 | -86.1297
-13.5 | -1.3009 | 0.01467 | -0.0628 | -88.6776
-13 | -1.2613 | 0.01372 | -0.0587 | -91.9315
-12 | -1.1598 | 0.01213 | -0.0543 | -95.6142
-11.5 | -1.1105 | 0.01116 | -0.052 | -99.5072
-11 | -1.0571 | 0.0105 | -0.0504 | -100.6762
-10.5 | -1.0038 | 0.0098 | -0.0489 | -102.4286
-10 | -0.9491 | 0.0092 | -0.0477 | -103.163
-9.5 | -0.8936 | 0.00866 | -0.0466 | -103.1871
-9 | -0.8358 | 0.00824 | -0.0462 | -101.432
-8.5 | -0.7767 | 0.00787 | -0.046 | -98.6912
-8 | -0.7157 | 0.00754 | -0.0464 | -94.9204
-7.5 | -0.6529 | 0.00716 | -0.0473 | -91.1872
-7 | -0.5778 | 0.00683 | -0.051 | -84.5974
-6.5 | -0.5132 | 0.00657 | -0.0524 | -78.1126
-6 | -0.4521 | 0.00633 | -0.0531 | -71.4218
-5.5 | -0.394 | 0.00608 | -0.0532 | -64.8026
-5 | -0.338 | 0.00585 | -0.0528 | -57.7778
-4.5 | -0.2824 | 0.00568 | -0.0524 | -49.7183
-4 | -0.2271 | 0.00552 | -0.0519 | -41.1413
-3.5 | -0.172 | 0.0054 | -0.0514 | -31.8519
-3 | -0.1173 | 0.0053 | -0.0508 | -22.1321
-2.5 | -0.0627 | 0.00521 | -0.0502 | -12.0345
-2 | -0.0086 | 0.00512 | -0.0495 | -1.6797
-1.5 | 0.0438 | 0.00501 | -0.0485 | 8.7425
-1 | 0.0891 | 0.00463 | -0.046 | 19.2441
-0.5 | 0.1354 | 0.0044 | -0.0437 | 30.7727
0 | 0.1806 | 0.00415 | -0.0412 | 43.5181
0.5 | 0.2177 | 0.00394 | -0.037 | 55.2538
1 | 0.2563 | 0.00425 | -0.033 | 60.3059
1.5 | 0.2996 | 0.0046 | -0.0301 | 65.1304
2 | 0.3408 | 0.00506 | -0.0268 | 67.3518
2.5 | 0.3857 | 0.00552 | -0.0243 | 69.8732
3 | 0.4338 | 0.00598 | -0.0226 | 72.5418
3.5 | 0.4906 | 0.00619 | -0.0226 | 79.2569
4 | 0.5501 | 0.00638 | -0.0232 | 86.2226
4.5 | 0.6114 | 0.0066 | -0.0243 | 92.6364
5 | 0.6782 | 0.00682 | -0.0265 | 99.4428
5.5 | 0.7582 | 0.00711 | -0.0318 | 106.6385
6 | 0.8207 | 0.0074 | -0.033 | 110.9054
6.5 | 0.8787 | 0.00774 | -0.0332 | 113.5271
7 | 0.935 | 0.00813 | -0.0329 | 115.0062
8 | 1.0438 | 0.00898 | -0.0315 | 116.2361
8.5 | 1.0922 | 0.00943 | -0.0294 | 115.8218
9 | 1.1415 | 0.00986 | -0.0275 | 115.7708
9.5 | 1.1924 | 0.0103 | -0.0259 | 115.767
10 | 1.2422 | 0.0108 | -0.0242 | 115.0185
10.5 | 1.293 | 0.01123 | -0.0226 | 115.138
11 | 1.3474 | 0.01208 | -0.0221 | 111.5397
11.5 | 1.3875 | 0.01284 | -0.0185 | 108.0607
12 | 1.4262 | 0.01372 | -0.0149 | 103.9504
12.5 | 1.4621 | 0.01479 | -0.0109 | 98.8573
13 | 1.4959 | 0.01603 | -0.0069 | 93.3188
13.5 | 1.5215 | 0.01784 | -0.0021 | 85.2859
14 | 1.5555 | 0.01923 | 0.0014 | 80.8892
14.5 | 1.5834 | 0.02105 | 0.0054 | 75.2209
15 | 1.6075 | 0.02323 | 0.0094 | 69.1993
15.5 | 1.6303 | 0.02561 | 0.0132 | 63.6587
16 | 1.6399 | 0.02904 | 0.0174 | 56.4704
16.5 | 1.6481 | 0.03284 | 0.0209 | 50.1857
17 | 1.6513 | 0.03731 | 0.0238 | 44.2589
17.5 | 1.6601 | 0.04167 | 0.0258 | 39.8392
18 | 1.648 | 0.04827 | 0.0271 | 34.1413
18.5 | 1.6184 | 0.05723 | 0.0268 | 28.2789
19 | 1.5953 | 0.06635 | 0.0251 | 24.0437
19.5 | 1.5844 | 0.0746 | 0.0227 | 21.2386
20 | 1.5148 | 0.09131 | 0.0149 | 16.5896

## 119. Re 12M Mach 0.50 (1)
BIGFOIL.COM POLAR EXPORT
NACA65A213
NACA65A213 |  |  |  | Cl Max: | 1.184 | at alpha= | 20 | deg
JavaFoil+Calcfoil stall+Eppler ext transition |  |  |  | L/D Max: | 98.934 | at alpha= | 5 | deg
Re: | 12000000 |  |  | Cd Min: | 0.00484 | at alpha= | 0 | deg
Mach: | 0.5 |  |  | Cl=0 at alpha= | -1.6232 | deg
|  |  |  | @ Cl=0.1, Cd= | 0.0050447
|  |  |  | @ Cl=0.4, Cd= | 0.005352
|  |  |  | @ Cl=0.6, Cd= | 0.0075106
alpha (deg) | Cl | Cd | Cm | Cl/Cd
-20 | -1.015 | 0.1516 | -0.005 | -6.695
-19.5 | -0.991 | 0.14519 | -0.005 | -6.824
-19 | -0.97 | 0.12985 | -0.006 | -7.474
-18.5 | -0.941 | 0.12536 | -0.007 | -7.508
-18 | -0.907 | 0.12679 | -0.007 | -7.153
-17.5 | -0.877 | 0.12208 | -0.007 | -7.184
-17 | -0.852 | 0.11397 | -0.008 | -7.476
-16.5 | -0.828 | 0.10531 | -0.009 | -7.865
-16 | -0.795 | 0.11589 | -0.008 | -6.859
-15.5 | -0.767 | 0.1083 | -0.009 | -7.083
-15 | -0.74 | 0.10284 | -0.009 | -7.194
-14.5 | -0.716 | 0.0929 | -0.01 | -7.703
-14 | -0.697 | 0.08015 | -0.012 | -8.697
-13.5 | -0.745 | 0.02977 | -0.018 | -25.034
-13 | -0.73 | 0.02257 | -0.019 | -32.338
-12.5 | -0.602 | 0.08572 | -0.011 | -7.022
-12 | -0.575 | 0.07775 | -0.012 | -7.4
-11.5 | -0.549 | 0.07083 | -0.013 | -7.751
-11 | -0.579 | 0.02903 | -0.021 | -19.959
-10.5 | -0.492 | 0.06829 | -0.013 | -7.21
-10 | -0.463 | 0.07365 | -0.012 | -6.289
-9.5 | -0.438 | 0.05947 | -0.015 | -7.36
-9 | -0.412 | 0.05363 | -0.016 | -7.674
-8.5 | -0.381 | 0.05623 | -0.015 | -6.784
-8 | -0.355 | 0.05007 | -0.016 | -7.093
-7.5 | -0.405 | 0.00967 | -0.032 | -41.843
-7 | -0.597 | 0.00921 | -0.033 | -64.852
-6.5 | -0.592 | 0.0086 | -0.034 | -68.764
-6 | -0.557 | 0.00818 | -0.035 | -68.09
-5.5 | -0.508 | 0.00779 | -0.036 | -65.213
-5 | -0.451 | 0.00745 | -0.037 | -60.61
-4.5 | -0.39 | 0.00709 | -0.038 | -55.019
-4 | -0.325 | 0.00683 | -0.039 | -47.636
-3.5 | -0.258 | 0.00664 | -0.04 | -38.945
-3 | -0.19 | 0.00649 | -0.041 | -29.311
-2.5 | -0.121 | 0.00634 | -0.042 | -19.158
-2 | -0.052 | 0.00621 | -0.043 | -8.381
-1.5 | 0.017 | 0.00612 | -0.044 | 2.854
-1 | 0.087 | 0.00508 | -0.045 | 17.172
-0.5 | 0.157 | 0.00489 | -0.046 | 32.113
0 | 0.227 | 0.00484 | -0.047 | 46.871
0.5 | 0.296 | 0.0049 | -0.048 | 60.476
1 | 0.366 | 0.00515 | -0.049 | 71.085
1.5 | 0.435 | 0.00556 | -0.05 | 78.125
2 | 0.504 | 0.00711 | -0.051 | 70.86
2.5 | 0.572 | 0.00742 | -0.052 | 77.055
3 | 0.64 | 0.00764 | -0.053 | 83.726
3.5 | 0.707 | 0.00795 | -0.054 | 88.867
4 | 0.772 | 0.00826 | -0.055 | 93.404
4.5 | 0.834 | 0.00861 | -0.056 | 96.779
5 | 0.892 | 0.00901 | -0.057 | 98.934
5.5 | 0.945 | 0.00969 | -0.058 | 97.514
6 | 0.989 | 0.01029 | -0.059 | 96.127
6.5 | 1.01 | 0.01041 | -0.06 | 97.005
7 | 0.99 | 0.01169 | -0.061 | 84.69
7.5 | 0.798 | 0.01325 | -0.061 | 60.193
8 | 0.652 | 0.0135 | -0.062 | 48.287
8.5 | 0.566 | 0.0516 | -0.039 | 10.966
9 | 0.586 | 0.06289 | -0.031 | 9.313
9.5 | 0.729 | 0.01838 | -0.063 | 39.682
10 | 0.642 | 0.06498 | -0.035 | 9.877
10.5 | 0.812 | 0.01627 | -0.066 | 49.918
11 | 0.823 | 0.02084 | -0.065 | 39.522
11.5 | 0.725 | 0.07452 | -0.038 | 9.727
12 | 0.75 | 0.08311 | -0.037 | 9.024
12.5 | 0.776 | 0.08835 | -0.037 | 8.788
13 | 0.958 | 0.02221 | -0.07 | 43.136
13.5 | 0.953 | 0.03256 | -0.067 | 29.268
14 | 0.868 | 0.08956 | -0.046 | 9.689
14.5 | 0.891 | 0.09802 | -0.045 | 9.095
15 | 0.92 | 0.10318 | -0.047 | 8.918
15.5 | 0.957 | 0.09434 | -0.051 | 10.143
16 | 0.97 | 0.10954 | -0.046 | 8.852
16.5 | 1.002 | 0.11287 | -0.049 | 8.875
17 | 1.072 | 0.08893 | -0.061 | 12.054
17.5 | 1.093 | 0.09879 | -0.06 | 11.059
18 | 1.095 | 0.12276 | -0.055 | 8.922
18.5 | 1.111 | 0.13641 | -0.053 | 8.143
19 | 1.144 | 0.13728 | -0.055 | 8.33
19.5 | 1.171 | 0.14376 | -0.056 | 8.145
20 | 1.184 | 0.16708 | -0.052 | 7.086

## 120. Re 12M Mach 0.50 (2)
BIGFOIL.COM POLAR EXPORT
NACA65A213
NACA65A213 |  |  |  | Cl Max: | 1.1725 | at alpha= | 9 | deg
XFOIL ncrit=9 |  |  |  | L/D Max: | 107.711 | at alpha= | 6.5 | deg
Re: | 12000000 |  |  | Cd Min: | 0.12183 | at alpha= | 14 | deg
Mach: | 0.5 |  |  | Cl=0 at alpha= | -1.9256 | deg
|  |  |  | @ Cl=0.1, Cd= | 0.0048732
|  |  |  | @ Cl=0.4, Cd= | 0.0057757
|  |  |  | @ Cl=0.6, Cd= | 0.0068263
alpha (deg) | Cl | Cd | Cm | Cl/Cd
-13 | -0.5602 | 0.11168 | -0.0497 | -5.0161
-12.5 | -0.5763 | 0.0997 | -0.0566 | -5.7803
-12 | -0.5787 | 0.09026 | -0.062 | -6.4115
-11.5 | -0.6022 | 0.07737 | -0.0705 | -7.7834
-11 | -0.6082 | 0.06472 | -0.0799 | -9.3974
-10 | -0.6564 | 0.04269 | -0.0963 | -15.376
-9.5 | -0.6921 | 0.03442 | -0.0981 | -20.1075
-9 | -0.7262 | 0.02773 | -0.0943 | -26.1882
-8.5 | -0.7591 | 0.02131 | -0.0851 | -35.6218
-8 | -0.7772 | 0.01282 | -0.0765 | -60.624
-7.5 | -0.7399 | 0.00933 | -0.0701 | -79.3033
-7 | -0.6751 | 0.00807 | -0.0667 | -83.6555
-6.5 | -0.5895 | 0.00737 | -0.0677 | -79.9864
-6 | -0.5161 | 0.00692 | -0.0669 | -74.5809
-5.5 | -0.4463 | 0.0066 | -0.0658 | -67.6212
-5 | -0.3804 | 0.0063 | -0.0644 | -60.381
-4.5 | -0.3174 | 0.00603 | -0.0627 | -52.6368
-4 | -0.2556 | 0.00579 | -0.061 | -44.1451
-3.5 | -0.193 | 0.00564 | -0.0597 | -34.2199
-3 | -0.1316 | 0.00549 | -0.0584 | -23.9709
-2.5 | -0.0696 | 0.00537 | -0.0573 | -12.9609
-2 | -0.009 | 0.00525 | -0.0561 | -1.7143
-1.5 | 0.0515 | 0.00517 | -0.055 | 9.9613
-1 | 0.1038 | 0.00485 | -0.0522 | 21.4021
0 | 0.1999 | 0.00415 | -0.0451 | 48.1687
0.5 | 0.2426 | 0.00384 | -0.0404 | 63.1771
1 | 0.2895 | 0.00405 | -0.0366 | 71.4815
1.5 | 0.3239 | 0.00472 | -0.0302 | 68.6229
2 | 0.3656 | 0.00531 | -0.0253 | 68.8512
2.5 | 0.4114 | 0.00593 | -0.0214 | 69.3761
3.5 | 0.5354 | 0.00659 | -0.0198 | 81.2443
4 | 0.6092 | 0.00686 | -0.0213 | 88.8047
4.5 | 0.6949 | 0.00717 | -0.0251 | 96.9177
5 | 0.7654 | 0.00753 | -0.0253 | 101.6467
5.5 | 0.8328 | 0.00788 | -0.0245 | 105.6853
6 | 0.896 | 0.00833 | -0.0226 | 107.563
6.5 | 0.9554 | 0.00887 | -0.0196 | 107.7114
7 | 1.0146 | 0.00945 | -0.0163 | 107.3651
7.5 | 1.072 | 0.01014 | -0.0122 | 105.7199
8 | 1.1244 | 0.0111 | -0.0071 | 101.2973
8.5 | 1.1634 | 0.01276 | 0.0001 | 91.1755
9 | 1.1725 | 0.01613 | 0.01 | 72.6906
9.5 | 1.1555 | 0.02219 | 0.0199 | 52.073
10 | 1.1234 | 0.02937 | 0.0282 | 38.2499
10.5 | 1.0892 | 0.03826 | 0.0311 | 28.4684
11 | 1.0478 | 0.04729 | 0.0327 | 22.1569
11.5 | 1.0147 | 0.05701 | 0.0312 | 17.7986
12 | 0.9793 | 0.06865 | 0.0262 | 14.2651
12.5 | 0.9525 | 0.0811 | 0.019 | 11.7448
13 | 0.9316 | 0.09456 | 0.0104 | 9.8519
13.5 | 0.9091 | 0.10972 | 0.0018 | 8.2856
14 | 0.8983 | 0.12183 | -0.0048 | 7.3734

## 121. Re 14M Mach 0.00 (1)
BIGFOIL.COM POLAR EXPORT
NACA65A213
NACA65A213 |  |  |  | Cl Max: | 1.186 | at alpha= | 11 | deg
JavaFoil+Calcfoil stall+Eppler ext transition |  |  |  | L/D Max: | 111.202 | at alpha= | 7.5 | deg
Re: | 14000000 |  |  | Cd Min: | 0.00493 | at alpha= | 0 | deg
Mach: | 0 |  |  | Cl=0 at alpha= | -1.625 | deg
|  |  |  | @ Cl=0.1, Cd= | 0.005014
|  |  |  | @ Cl=0.4, Cd= | 0.0054782
|  |  |  | @ Cl=0.6, Cd= | 0.0069562
alpha (deg) | Cl | Cd | Cm | Cl/Cd
-17 | -0.66 | 0.12358 | -0.006 | -5.339
-16.5 | -0.679 | 0.1167 | -0.007 | -5.815
-16 | -0.697 | 0.10854 | -0.007 | -6.418
-15.5 | -0.713 | 0.10318 | -0.008 | -6.906
-15 | -0.727 | 0.0974 | -0.008 | -7.463
-14.5 | -0.748 | 0.08379 | -0.01 | -8.928
-14 | -0.782 | 0.06159 | -0.012 | -12.699
-13.5 | -0.878 | 0.01961 | -0.016 | -44.777
-13 | -0.91 | 0.01362 | -0.017 | -66.851
-12.5 | -0.914 | 0.0127 | -0.018 | -71.982
-12 | -0.919 | 0.01128 | -0.019 | -81.488
-11.5 | -0.918 | 0.01059 | -0.02 | -86.693
-11 | -0.903 | 0.01023 | -0.021 | -88.274
-10.5 | -0.884 | 0.0096 | -0.022 | -92.07
-10 | -0.859 | 0.00918 | -0.023 | -93.548
-9.5 | -0.83 | 0.00887 | -0.024 | -93.525
-9 | -0.793 | 0.00855 | -0.025 | -92.762
-8.5 | -0.753 | 0.00822 | -0.026 | -91.585
-8 | -0.71 | 0.00792 | -0.026 | -89.542
-7.5 | -0.663 | 0.0077 | -0.027 | -86.117
-7 | -0.615 | 0.00743 | -0.028 | -82.746
-6.5 | -0.563 | 0.00723 | -0.029 | -77.942
-6 | -0.51 | 0.00701 | -0.03 | -72.85
-5.5 | -0.456 | 0.00676 | -0.031 | -67.375
-5 | -0.399 | 0.00659 | -0.032 | -60.571
-4.5 | -0.342 | 0.00642 | -0.033 | -53.255
-4 | -0.284 | 0.00629 | -0.034 | -45.125
-3.5 | -0.225 | 0.00616 | -0.034 | -36.515
-3 | -0.165 | 0.00606 | -0.035 | -27.282
-2.5 | -0.105 | 0.00596 | -0.036 | -17.677
-2 | -0.045 | 0.00588 | -0.037 | -7.672
-1.5 | 0.015 | 0.0058 | -0.038 | 2.609
-1 | 0.076 | 0.00505 | -0.039 | 14.947
-0.5 | 0.136 | 0.00496 | -0.04 | 27.381
0 | 0.196 | 0.00493 | -0.041 | 39.856
0.5 | 0.257 | 0.005 | -0.042 | 51.366
1 | 0.317 | 0.00521 | -0.042 | 60.896
1.5 | 0.377 | 0.00539 | -0.043 | 69.911
2 | 0.437 | 0.00562 | -0.044 | 77.658
2.5 | 0.496 | 0.00668 | -0.045 | 74.226
3 | 0.556 | 0.00685 | -0.046 | 81.078
3.5 | 0.614 | 0.00699 | -0.047 | 87.873
4 | 0.672 | 0.00717 | -0.048 | 93.735
4.5 | 0.729 | 0.00742 | -0.049 | 98.262
5 | 0.785 | 0.00764 | -0.05 | 102.754
5.5 | 0.84 | 0.00788 | -0.05 | 106.528
6 | 0.892 | 0.00821 | -0.051 | 108.744
6.5 | 0.942 | 0.00854 | -0.052 | 110.226
7 | 0.988 | 0.00889 | -0.053 | 111.094
7.5 | 1.03 | 0.00926 | -0.054 | 111.202
8 | 1.068 | 0.00962 | -0.055 | 111.015
8.5 | 1.102 | 0.01008 | -0.055 | 109.351
9 | 1.131 | 0.01053 | -0.056 | 107.446
9.5 | 1.155 | 0.01116 | -0.057 | 103.554
10 | 1.172 | 0.01086 | -0.058 | 107.85
10.5 | 1.181 | 0.01203 | -0.058 | 98.2
11 | 1.186 | 0.01253 | -0.059 | 94.665
11.5 | 1.185 | 0.01337 | -0.06 | 88.589
12 | 1.18 | 0.0141 | -0.06 | 83.682
12.5 | 1.17 | 0.01477 | -0.061 | 79.202
13 | 1.152 | 0.01624 | -0.061 | 70.904
13.5 | 1.134 | 0.01693 | -0.062 | 66.971
14 | 1.105 | 0.01893 | -0.062 | 58.363
14.5 | 1.067 | 0.02268 | -0.062 | 47.072
15 | 1.027 | 0.02645 | -0.062 | 38.849
15.5 | 0.889 | 0.07817 | -0.049 | 11.368
16 | 0.835 | 0.1004 | -0.043 | 8.314

## 122. Re 14M Mach 0.00 (2)
BIGFOIL.COM POLAR EXPORT
NACA65A213
NACA65A213 |  |  |  | Cl Max: | 1.8063 | at alpha= | 20 | deg
XFOIL ncrit=9 |  |  |  | L/D Max: | 123.074 | at alpha= | 10 | deg
Re: | 14000000 |  |  | Cd Min: | 0.03808 | at alpha= | 20 | deg
Mach: | 0 |  |  | Cl=0 at alpha= | -1.9077 | deg
|  |  |  | @ Cl=0.1, Cd= | 0.004545
|  |  |  | @ Cl=0.4, Cd= | 0.0056081
|  |  |  | @ Cl=0.6, Cd= | 0.0063504
alpha (deg) | Cl | Cd | Cm | Cl/Cd
-20 | -1.6623 | 0.02857 | -0.0657 | -58.1834
-19.5 | -1.6488 | 0.02583 | -0.0644 | -63.8328
-19 | -1.6324 | 0.02345 | -0.0627 | -69.6119
-18.5 | -1.6125 | 0.02146 | -0.0608 | -75.1398
-18 | -1.5895 | 0.01982 | -0.0586 | -80.1968
-17.5 | -1.5672 | 0.01828 | -0.0558 | -85.733
-17 | -1.5428 | 0.01698 | -0.0528 | -90.8598
-16 | -1.4673 | 0.01493 | -0.0503 | -98.2786
-15.5 | -1.4325 | 0.01408 | -0.0478 | -101.7401
-15 | -1.3989 | 0.01336 | -0.0448 | -104.7081
-14.5 | -1.3579 | 0.01271 | -0.043 | -106.8371
-14 | -1.3118 | 0.0121 | -0.0421 | -108.4132
-13.5 | -1.2646 | 0.01155 | -0.0414 | -109.4892
-12 | -1.1161 | 0.0102 | -0.0401 | -109.4216
-11.5 | -1.0673 | 0.00961 | -0.0395 | -111.0614
-11 | -1.0172 | 0.00907 | -0.039 | -112.1499
-10.5 | -0.9652 | 0.00867 | -0.0389 | -111.3264
-10 | -0.913 | 0.00825 | -0.0388 | -110.6667
-9.5 | -0.8593 | 0.00788 | -0.0389 | -109.0482
-9 | -0.8042 | 0.00759 | -0.0393 | -105.9552
-8.5 | -0.7481 | 0.00732 | -0.0399 | -102.1995
-8 | -0.6902 | 0.00705 | -0.0409 | -97.9007
-7.5 | -0.6293 | 0.00672 | -0.0426 | -93.6458
-7 | -0.5541 | 0.00647 | -0.0476 | -85.6414
-6.5 | -0.4929 | 0.00627 | -0.0492 | -78.6124
-6 | -0.436 | 0.00604 | -0.0499 | -72.1854
-5.5 | -0.3814 | 0.00581 | -0.05 | -65.6454
-5 | -0.3274 | 0.00562 | -0.05 | -58.2562
-4.5 | -0.2737 | 0.00548 | -0.0498 | -49.9453
-4 | -0.2203 | 0.00536 | -0.0495 | -41.1007
-3.5 | -0.1672 | 0.00524 | -0.0491 | -31.9084
-3 | -0.1142 | 0.00514 | -0.0488 | -22.2179
-2.5 | -0.0614 | 0.00507 | -0.0483 | -12.1105
-2 | -0.0094 | 0.005 | -0.0476 | -1.88
-1.5 | 0.0415 | 0.0049 | -0.0468 | 8.4694
-1 | 0.0866 | 0.00459 | -0.0446 | 18.8671
-0.5 | 0.1313 | 0.00444 | -0.0425 | 29.5721
0 | 0.1764 | 0.00432 | -0.0403 | 40.8333
0.5 | 0.2068 | 0.00431 | -0.0351 | 47.9814
1 | 0.2457 | 0.00443 | -0.0317 | 55.4628
1.5 | 0.2885 | 0.00466 | -0.0291 | 61.9099
2 | 0.3304 | 0.00507 | -0.0264 | 65.1677
2.5 | 0.3759 | 0.00542 | -0.0245 | 69.3542
3 | 0.4233 | 0.00579 | -0.023 | 73.1088
3.5 | 0.4775 | 0.00598 | -0.023 | 79.8495
4 | 0.5343 | 0.00614 | -0.0236 | 87.0195
4.5 | 0.5937 | 0.00633 | -0.0249 | 93.7915
5 | 0.6553 | 0.00653 | -0.0266 | 100.3522
5.5 | 0.7319 | 0.00679 | -0.032 | 107.7909
6.5 | 0.8553 | 0.0073 | -0.0358 | 117.1644
7 | 0.9103 | 0.00764 | -0.0362 | 119.1492
7.5 | 0.9643 | 0.00796 | -0.0364 | 121.1432
8 | 1.0165 | 0.00833 | -0.0363 | 122.0288
8.5 | 1.0679 | 0.00871 | -0.036 | 122.6062
9 | 1.1187 | 0.00912 | -0.0356 | 122.6645
9.5 | 1.1696 | 0.00951 | -0.0352 | 122.9863
10 | 1.2172 | 0.00989 | -0.0343 | 123.0738
11 | 1.3075 | 0.01065 | -0.0315 | 122.77
11.5 | 1.3567 | 0.01114 | -0.0311 | 121.7864
12 | 1.4052 | 0.01175 | -0.0308 | 119.5915
12.5 | 1.4425 | 0.01233 | -0.0281 | 116.9911
13 | 1.479 | 0.01298 | -0.0254 | 113.9445
13.5 | 1.5085 | 0.01401 | -0.0218 | 107.6731
14 | 1.5466 | 0.01461 | -0.0198 | 105.859
14.5 | 1.5755 | 0.01575 | -0.0165 | 100.0317
15 | 1.6055 | 0.01686 | -0.0136 | 95.2254
15.5 | 1.6356 | 0.01799 | -0.0109 | 90.9172
16 | 1.6619 | 0.01939 | -0.008 | 85.7091
16.5 | 1.6887 | 0.0208 | -0.0054 | 81.1875
17 | 1.7132 | 0.02242 | -0.0029 | 76.4139
17.5 | 1.732 | 0.02448 | 0.0001 | 70.7516
18 | 1.7542 | 0.02638 | 0.0023 | 66.4973
18.5 | 1.7718 | 0.02871 | 0.0046 | 61.7137
19 | 1.7873 | 0.03135 | 0.0067 | 57.0112
19.5 | 1.8001 | 0.03432 | 0.0086 | 52.4505
20 | 1.8063 | 0.03808 | 0.0102 | 47.4343

## 123. Re 14M Mach 0.10 (1)
BIGFOIL.COM POLAR EXPORT
NACA65A213
NACA65A213 |  |  |  | Cl Max: | 1.176 | at alpha= | 11 | deg
JavaFoil+Calcfoil stall+Eppler ext transition |  |  |  | L/D Max: | 111.06 | at alpha= | 7 | deg
Re: | 14000000 |  |  | Cd Min: | 0.00495 | at alpha= | 0 | deg
Mach: | 0.1 |  |  | Cl=0 at alpha= | -1.625 | deg
|  |  |  | @ Cl=0.1, Cd= | 0.0050146
|  |  |  | @ Cl=0.4, Cd= | 0.005474
|  |  |  | @ Cl=0.6, Cd= | 0.006981
alpha (deg) | Cl | Cd | Cm | Cl/Cd
-16.5 | -0.638 | 0.11757 | -0.006 | -5.429
-16 | -0.66 | 0.11118 | -0.007 | -5.933
-15.5 | -0.679 | 0.10565 | -0.008 | -6.427
-15 | -0.697 | 0.09898 | -0.008 | -7.041
-14.5 | -0.714 | 0.09217 | -0.009 | -7.744
-14 | -0.735 | 0.08032 | -0.01 | -9.146
-13.5 | -0.821 | 0.03209 | -0.015 | -25.569
-13 | -0.875 | 0.01643 | -0.017 | -53.265
-12.5 | -0.893 | 0.01356 | -0.018 | -65.892
-12 | -0.906 | 0.01153 | -0.019 | -78.538
-11.5 | -0.909 | 0.01086 | -0.02 | -83.661
-11 | -0.897 | 0.01039 | -0.021 | -86.285
-10.5 | -0.879 | 0.00973 | -0.022 | -90.386
-10 | -0.857 | 0.0093 | -0.023 | -92.071
-9.5 | -0.829 | 0.00891 | -0.024 | -93.006
-9 | -0.793 | 0.00858 | -0.025 | -92.419
-8.5 | -0.754 | 0.00825 | -0.026 | -91.378
-8 | -0.711 | 0.00802 | -0.027 | -88.706
-7.5 | -0.665 | 0.00775 | -0.027 | -85.866
-7 | -0.617 | 0.00746 | -0.028 | -82.651
-6.5 | -0.566 | 0.00724 | -0.029 | -78.101
-6 | -0.513 | 0.00706 | -0.03 | -72.579
-5.5 | -0.458 | 0.0068 | -0.031 | -67.291
-5 | -0.401 | 0.00659 | -0.032 | -60.899
-4.5 | -0.344 | 0.00642 | -0.033 | -53.568
-4 | -0.285 | 0.00628 | -0.034 | -45.392
-3.5 | -0.226 | 0.00616 | -0.035 | -36.667
-3 | -0.166 | 0.00606 | -0.036 | -27.396
-2.5 | -0.106 | 0.00596 | -0.036 | -17.758
-2 | -0.045 | 0.00588 | -0.037 | -7.712
-1.5 | 0.015 | 0.00585 | -0.038 | 2.6
-1 | 0.076 | 0.00505 | -0.039 | 15.029
-0.5 | 0.137 | 0.00496 | -0.04 | 27.514
0 | 0.197 | 0.00495 | -0.041 | 39.872
0.5 | 0.258 | 0.00499 | -0.042 | 51.681
1 | 0.319 | 0.0052 | -0.043 | 61.208
1.5 | 0.379 | 0.00539 | -0.044 | 70.227
2 | 0.439 | 0.00563 | -0.044 | 77.999
2.5 | 0.499 | 0.00671 | -0.045 | 74.322
3 | 0.558 | 0.00686 | -0.046 | 81.396
3.5 | 0.617 | 0.00703 | -0.047 | 87.778
4 | 0.676 | 0.00724 | -0.048 | 93.344
4.5 | 0.733 | 0.00744 | -0.049 | 98.56
5 | 0.789 | 0.00767 | -0.05 | 102.88
5.5 | 0.843 | 0.0079 | -0.051 | 106.74
6 | 0.896 | 0.00824 | -0.052 | 108.719
6.5 | 0.945 | 0.00862 | -0.052 | 109.623
7 | 0.991 | 0.00892 | -0.053 | 111.06
7.5 | 1.033 | 0.0093 | -0.054 | 111.017
8 | 1.07 | 0.00972 | -0.055 | 110.152
8.5 | 1.103 | 0.01019 | -0.056 | 108.317
9 | 1.131 | 0.01067 | -0.057 | 105.991
9.5 | 1.153 | 0.01127 | -0.057 | 102.324
10 | 1.167 | 0.01104 | -0.058 | 105.658
10.5 | 1.174 | 0.01219 | -0.059 | 96.286
11 | 1.176 | 0.01274 | -0.059 | 92.26
11.5 | 1.171 | 0.0136 | -0.06 | 86.084
12 | 1.162 | 0.01446 | -0.061 | 80.356
12.5 | 1.148 | 0.01507 | -0.061 | 76.193
13 | 1.124 | 0.01687 | -0.061 | 66.589
13.5 | 1.102 | 0.01748 | -0.062 | 63.033
14 | 1.054 | 0.02252 | -0.061 | 46.8
14.5 | 1.001 | 0.03018 | -0.06 | 33.178
15 | 0.866 | 0.08447 | -0.046 | 10.254
15.5 | 0.825 | 0.09459 | -0.044 | 8.722
16 | 0.782 | 0.10745 | -0.04 | 7.277

## 124. Re 14M Mach 0.10 (2)
BIGFOIL.COM POLAR EXPORT
NACA65A213
NACA65A213 |  |  |  | Cl Max: | 1.7877 | at alpha= | 20 | deg
XFOIL ncrit=9 |  |  |  | L/D Max: | 123.34 | at alpha= | 10.5 | deg
Re: | 14000000 |  |  | Cd Min: | 0.04234 | at alpha= | 20 | deg
Mach: | 0.1 |  |  | Cl=0 at alpha= | -1.9084 | deg
|  |  |  | @ Cl=0.1, Cd= | 0.0045544
|  |  |  | @ Cl=0.4, Cd= | 0.0056161
|  |  |  | @ Cl=0.6, Cd= | 0.0063594
alpha (deg) | Cl | Cd | Cm | Cl/Cd
-11 | -1.0242 | 0.00922 | -0.0405 | -111.0846
-10.5 | -0.9718 | 0.0088 | -0.0402 | -110.4318
-10 | -0.9191 | 0.00836 | -0.0399 | -109.9402
-9.5 | -0.8652 | 0.00795 | -0.0399 | -108.8302
-9 | -0.8096 | 0.00764 | -0.0402 | -105.9686
-8 | -0.6946 | 0.0071 | -0.0416 | -97.831
-7.5 | -0.6336 | 0.00677 | -0.0431 | -93.5894
-7 | -0.5579 | 0.0065 | -0.048 | -85.8308
-6.5 | -0.4961 | 0.00629 | -0.0497 | -78.8712
-6 | -0.4385 | 0.00607 | -0.0504 | -72.2405
-5.5 | -0.3836 | 0.00583 | -0.0504 | -65.7976
-5 | -0.3293 | 0.00564 | -0.0503 | -58.3865
-4.5 | -0.2752 | 0.00549 | -0.0501 | -50.1275
-4 | -0.2215 | 0.00537 | -0.0498 | -41.2477
-3.5 | -0.1681 | 0.00525 | -0.0495 | -32.019
-3 | -0.1148 | 0.00515 | -0.049 | -22.2913
-2.5 | -0.0617 | 0.00507 | -0.0486 | -12.1696
-2 | -0.0094 | 0.005 | -0.0479 | -1.88
-1.5 | 0.0419 | 0.00491 | -0.047 | 8.5336
-1 | 0.0872 | 0.0046 | -0.0449 | 18.9565
-0.5 | 0.1321 | 0.00444 | -0.0427 | 29.7523
0 | 0.1773 | 0.00432 | -0.0405 | 41.0417
1 | 0.2468 | 0.00442 | -0.0318 | 55.8371
1.5 | 0.2897 | 0.00466 | -0.0292 | 62.1674
2 | 0.3317 | 0.00507 | -0.0264 | 65.4241
2.5 | 0.3772 | 0.00544 | -0.0244 | 69.3382
3 | 0.4251 | 0.00581 | -0.023 | 73.167
3.5 | 0.4797 | 0.00599 | -0.023 | 80.0835
4 | 0.5372 | 0.00615 | -0.0236 | 87.3496
4.5 | 0.5971 | 0.00635 | -0.0249 | 94.0315
5 | 0.6591 | 0.00655 | -0.0267 | 100.626
5.5 | 0.7365 | 0.00681 | -0.0321 | 108.1498
6 | 0.8012 | 0.00706 | -0.0345 | 113.4844
6.5 | 0.8597 | 0.00735 | -0.0356 | 116.966
7 | 0.9149 | 0.00769 | -0.0359 | 118.9727
7.5 | 0.9691 | 0.00801 | -0.036 | 120.9863
8 | 1.0217 | 0.00839 | -0.0357 | 121.7759
8.5 | 1.0734 | 0.00879 | -0.0353 | 122.116
9 | 1.1245 | 0.00921 | -0.0348 | 122.0955
9.5 | 1.1751 | 0.00959 | -0.0342 | 122.5339
10 | 1.2207 | 0.00999 | -0.0326 | 122.1922
10.5 | 1.2704 | 0.0103 | -0.032 | 123.3398
11 | 1.3146 | 0.01077 | -0.0302 | 122.0613
11.5 | 1.3639 | 0.01134 | -0.0296 | 120.2734
12 | 1.4103 | 0.01193 | -0.0286 | 118.2146
12.5 | 1.4477 | 0.01256 | -0.0257 | 115.2627
13 | 1.4842 | 0.01326 | -0.0229 | 111.9306
13.5 | 1.5128 | 0.01442 | -0.019 | 104.9098
14 | 1.5501 | 0.01514 | -0.0167 | 102.3844
14.5 | 1.5788 | 0.01635 | -0.0133 | 96.5627
15 | 1.6095 | 0.01751 | -0.0103 | 91.9189
15.5 | 1.6399 | 0.01871 | -0.0076 | 87.6483
16 | 1.6661 | 0.02024 | -0.0046 | 82.3172
16.5 | 1.6917 | 0.02184 | -0.0018 | 77.4588
17 | 1.7141 | 0.0237 | 0.0011 | 72.3249
17.5 | 1.7332 | 0.02592 | 0.004 | 66.8673
18 | 1.7538 | 0.02808 | 0.0063 | 62.4573
18.5 | 1.7651 | 0.03111 | 0.009 | 56.7374
19 | 1.7783 | 0.03414 | 0.011 | 52.0885
19.5 | 1.7852 | 0.03795 | 0.0129 | 47.0408
20 | 1.7877 | 0.04234 | 0.0143 | 42.2225

## 125. Re 14M Mach 0.25 (1)
BIGFOIL.COM POLAR EXPORT
NACA65A213
NACA65A213 |  |  |  | Cl Max: | 1.126 | at alpha= | 9.5 | deg
JavaFoil+Calcfoil stall+Eppler ext transition |  |  |  | L/D Max: | 108.553 | at alpha= | 7 | deg
Re: | 14000000 |  |  | Cd Min: | 0.00493 | at alpha= | 0 | deg
Mach: | 0.25 |  |  | Cl=0 at alpha= | -1.627 | deg
|  |  |  | @ Cl=0.1, Cd= | 0.0050481
|  |  |  | @ Cl=0.4, Cd= | 0.0054861
|  |  |  | @ Cl=0.6, Cd= | 0.10103
alpha (deg) | Cl | Cd | Cm | Cl/Cd
-15.5 | -0.372 | 0.1136 | -0.007 | -3.274
-15 | -0.428 | 0.10938 | -0.008 | -3.91
-14.5 | -0.479 | 0.1017 | -0.008 | -4.71
-14 | -0.526 | 0.096 | -0.009 | -5.476
-13.5 | -0.567 | 0.08924 | -0.009 | -6.359
-13 | -0.603 | 0.08363 | -0.01 | -7.216
-12.5 | -0.637 | 0.07403 | -0.011 | -8.611
-12 | -0.724 | 0.03276 | -0.017 | -22.086
-11.5 | -0.804 | 0.01363 | -0.02 | -58.991
-11 | -0.825 | 0.01187 | -0.022 | -69.518
-10.5 | -0.84 | 0.01069 | -0.023 | -78.571
-10 | -0.832 | 0.00995 | -0.024 | -83.635
-9.5 | -0.816 | 0.00946 | -0.025 | -86.275
-9 | -0.789 | 0.00895 | -0.025 | -88.176
-8.5 | -0.755 | 0.00857 | -0.026 | -88.173
-8 | -0.717 | 0.00823 | -0.027 | -87.102
-7.5 | -0.674 | 0.00794 | -0.028 | -84.798
-7 | -0.627 | 0.00771 | -0.029 | -81.271
-6.5 | -0.577 | 0.00742 | -0.03 | -77.766
-6 | -0.524 | 0.00721 | -0.031 | -72.652
-5.5 | -0.468 | 0.00695 | -0.032 | -67.37
-5 | -0.411 | 0.00672 | -0.033 | -61.224
-4.5 | -0.353 | 0.0065 | -0.034 | -54.284
-4 | -0.293 | 0.00636 | -0.035 | -46.037
-3.5 | -0.232 | 0.00623 | -0.036 | -37.262
-3 | -0.171 | 0.00612 | -0.036 | -27.876
-2.5 | -0.109 | 0.006 | -0.037 | -18.11
-2 | -0.047 | 0.00592 | -0.038 | -7.876
-1.5 | 0.016 | 0.00589 | -0.039 | 2.653
-1 | 0.078 | 0.00508 | -0.04 | 15.369
-0.5 | 0.14 | 0.00499 | -0.041 | 28.118
0 | 0.203 | 0.00493 | -0.042 | 41.121
0.5 | 0.265 | 0.00501 | -0.043 | 52.952
1 | 0.327 | 0.00523 | -0.044 | 62.602
1.5 | 0.389 | 0.00544 | -0.045 | 71.49
2 | 0.451 | 0.0057 | -0.046 | 79.136
2.5 | 0.512 | 0.00681 | -0.047 | 75.248
3 | 0.573 | 0.00699 | -0.048 | 82.095
3.5 | 0.634 | 0.00716 | -0.048 | 88.594
4 | 0.694 | 0.00737 | -0.049 | 94.105
4.5 | 0.752 | 0.00761 | -0.05 | 98.854
5 | 0.809 | 0.00783 | -0.051 | 103.279
5.5 | 0.864 | 0.00814 | -0.052 | 106.166
6 | 0.917 | 0.00856 | -0.053 | 107.141
6.5 | 0.965 | 0.00891 | -0.054 | 108.272
7 | 1.009 | 0.00929 | -0.055 | 108.553
7.5 | 1.047 | 0.0097 | -0.056 | 107.982
8 | 1.079 | 0.01025 | -0.056 | 105.266
8.5 | 1.104 | 0.01074 | -0.057 | 102.796
9 | 1.121 | 0.01134 | -0.058 | 98.903
9.5 | 1.126 | 0.01183 | -0.059 | 95.109
10 | 1.121 | 0.01253 | -0.059 | 89.443
10.5 | 1.107 | 0.01335 | -0.06 | 82.961
11 | 1.085 | 0.01408 | -0.061 | 77.075
11.5 | 1.05 | 0.01551 | -0.061 | 67.67
12 | 0.998 | 0.01792 | -0.061 | 55.684
12.5 | 0.826 | 0.06149 | -0.047 | 13.435
13 | 0.744 | 0.09045 | -0.031 | 8.227
13.5 | 0.696 | 0.08984 | -0.036 | 7.752
14 | 0.638 | 0.09721 | -0.036 | 6.559
14.5 | 0.576 | 0.10103 | -0.037 | 5.698

## 126. Re 14M Mach 0.25 (2)
BIGFOIL.COM POLAR EXPORT
NACA65A213
NACA65A213 |  |  |  | Cl Max: | 1.6913 | at alpha= | 17.5 | deg
XFOIL ncrit=9 |  |  |  | L/D Max: | 119.521 | at alpha= | 9 | deg
Re: | 14000000 |  |  | Cd Min: | 0.18475 | at alpha= | -20 | deg
Mach: | 0.25 |  |  | Cl=0 at alpha= | -1.9109 | deg
|  |  |  | @ Cl=0.1, Cd= | 0.0045909
|  |  |  | @ Cl=0.4, Cd= | 0.0056227
|  |  |  | @ Cl=0.6, Cd= | 0.0064065
alpha (deg) | Cl | Cd | Cm | Cl/Cd
-20 | -0.7927 | 0.18475 | 0.0047 | -4.2907
-19.5 | -1.2988 | 0.08358 | -0.0623 | -15.5396
-19 | -1.3603 | 0.06683 | -0.0738 | -20.3546
-18.5 | -1.409 | 0.05373 | -0.0815 | -26.2237
-18 | -1.4436 | 0.04398 | -0.0854 | -32.824
-17.5 | -1.4608 | 0.03702 | -0.0864 | -39.4598
-17 | -1.4824 | 0.03046 | -0.0856 | -48.6671
-16.5 | -1.4756 | 0.02658 | -0.0833 | -55.5154
-16 | -1.4685 | 0.02308 | -0.0798 | -63.6265
-15.5 | -1.4444 | 0.02037 | -0.0773 | -70.9082
-15 | -1.4137 | 0.01811 | -0.0744 | -78.0618
-14.5 | -1.3881 | 0.01636 | -0.0695 | -84.8472
-14 | -1.3552 | 0.015 | -0.0649 | -90.3467
-13.5 | -1.3154 | 0.01402 | -0.0609 | -93.8231
-13 | -1.2735 | 0.0131 | -0.057 | -97.2137
-12.5 | -1.2231 | 0.0122 | -0.0547 | -100.2541
-12 | -1.1687 | 0.0116 | -0.053 | -100.75
-11.5 | -1.1183 | 0.01072 | -0.0508 | -104.319
-11 | -1.0629 | 0.01019 | -0.0495 | -104.3081
-10.5 | -1.0083 | 0.00959 | -0.0481 | -105.1408
-10 | -0.9539 | 0.00896 | -0.0468 | -106.4621
-9.5 | -0.8978 | 0.00842 | -0.0459 | -106.6271
-9 | -0.8397 | 0.00801 | -0.0455 | -104.8315
-8.5 | -0.7806 | 0.00764 | -0.0453 | -102.1728
-8 | -0.7196 | 0.00733 | -0.0457 | -98.1719
-7.5 | -0.6565 | 0.00701 | -0.0466 | -93.6519
-7 | -0.5789 | 0.00669 | -0.0509 | -86.5321
-6.5 | -0.514 | 0.00643 | -0.0523 | -79.9378
-6 | -0.4529 | 0.0062 | -0.053 | -73.0484
-5.5 | -0.3952 | 0.00596 | -0.053 | -66.3087
-5 | -0.3392 | 0.00574 | -0.0526 | -59.0941
-4.5 | -0.2836 | 0.00556 | -0.0522 | -51.0072
-4 | -0.2285 | 0.00541 | -0.0517 | -42.2366
-3.5 | -0.1731 | 0.0053 | -0.0512 | -32.6604
-3 | -0.1184 | 0.00519 | -0.0506 | -22.8131
-2.5 | -0.0634 | 0.0051 | -0.0501 | -12.4314
-2 | -0.0095 | 0.00502 | -0.0494 | -1.8924
-1.5 | 0.0438 | 0.00495 | -0.0485 | 8.8485
-1 | 0.0906 | 0.00463 | -0.0463 | 19.568
-0.5 | 0.1363 | 0.00444 | -0.0439 | 30.6982
0 | 0.1832 | 0.00428 | -0.0417 | 42.8037
1 | 0.2523 | 0.00441 | -0.0322 | 57.2109
1.5 | 0.2961 | 0.00468 | -0.0294 | 63.2692
2 | 0.3386 | 0.00511 | -0.0264 | 66.2622
2.5 | 0.3848 | 0.00551 | -0.0241 | 69.8367
3 | 0.4347 | 0.00588 | -0.0227 | 73.9286
3.5 | 0.4922 | 0.00607 | -0.0229 | 81.0873
4 | 0.5527 | 0.00624 | -0.0237 | 88.5737
4.5 | 0.6152 | 0.00646 | -0.025 | 95.2322
5 | 0.6797 | 0.00668 | -0.0268 | 101.7515
5.5 | 0.7607 | 0.00695 | -0.0323 | 109.4532
6 | 0.8246 | 0.00724 | -0.0338 | 113.895
6.5 | 0.8834 | 0.00757 | -0.0341 | 116.6975
7 | 0.94 | 0.00793 | -0.0339 | 118.5372
7.5 | 0.9951 | 0.00835 | -0.0333 | 119.1737
8 | 1.0495 | 0.00879 | -0.0325 | 119.397
8.5 | 1.0992 | 0.00923 | -0.0307 | 119.0899
9 | 1.1486 | 0.00961 | -0.0288 | 119.5213
9.5 | 1.1987 | 0.01004 | -0.027 | 119.3924
10.5 | 1.2967 | 0.01106 | -0.0231 | 117.2423
11.5 | 1.3977 | 0.01241 | -0.02 | 112.6269
12 | 1.4356 | 0.01329 | -0.0162 | 108.0211
12.5 | 1.4717 | 0.01434 | -0.0122 | 102.629
13 | 1.5064 | 0.01551 | -0.0082 | 97.1244
13.5 | 1.534 | 0.01716 | -0.0035 | 89.3939
14 | 1.5702 | 0.01839 | -0.0001 | 85.3834
14.5 | 1.599 | 0.02013 | 0.004 | 79.4337
15 | 1.6245 | 0.02217 | 0.008 | 73.2747
15.5 | 1.6474 | 0.02447 | 0.012 | 67.3233
16 | 1.6618 | 0.02751 | 0.0161 | 60.4071
16.5 | 1.6726 | 0.031 | 0.0198 | 53.9548
17 | 1.6789 | 0.03508 | 0.023 | 47.8592
17.5 | 1.6913 | 0.03902 | 0.0253 | 43.3444
18 | 1.6812 | 0.04517 | 0.0271 | 37.2194
18.5 | 1.6566 | 0.05331 | 0.0276 | 31.0748
19 | 1.6371 | 0.06167 | 0.0267 | 26.5461
19.5 | 1.6167 | 0.07072 | 0.0245 | 22.8606
20 | 1.5648 | 0.08455 | 0.0188 | 18.5074

## 127. Re 14M Mach 0.50 (1)
BIGFOIL.COM POLAR EXPORT
NACA65A213
NACA65A213 |  |  |  | Cl Max: | 1.183 | at alpha= | 20 | deg
JavaFoil+Calcfoil stall+Eppler ext transition |  |  |  | L/D Max: | 101.43 | at alpha= | 5 | deg
Re: | 14000000 |  |  | Cd Min: | 0.00501 | at alpha= | 0 | deg
Mach: | 0.5 |  |  | Cl=0 at alpha= | -1.6232 | deg
|  |  |  | @ Cl=0.1, Cd= | 0.0058066
|  |  |  | @ Cl=0.4, Cd= | 0.005553
|  |  |  | @ Cl=0.6, Cd= | 0.0073629
alpha (deg) | Cl | Cd | Cm | Cl/Cd
-20 | -1.013 | 0.16375 | -0.005 | -6.184
-19.5 | -0.989 | 0.15076 | -0.005 | -6.563
-19 | -0.966 | 0.13746 | -0.006 | -7.025
-18.5 | -0.937 | 0.13317 | -0.006 | -7.038
-18 | -0.907 | 0.12983 | -0.007 | -6.984
-17.5 | -0.879 | 0.12432 | -0.007 | -7.067
-17 | -0.854 | 0.11545 | -0.008 | -7.394
-16.5 | -0.829 | 0.10697 | -0.009 | -7.752
-16 | -0.796 | 0.11359 | -0.009 | -7.003
-15.5 | -0.768 | 0.1067 | -0.009 | -7.202
-15 | -0.74 | 0.10139 | -0.009 | -7.301
-14.5 | -0.72 | 0.08851 | -0.011 | -8.136
-14 | -0.721 | 0.06182 | -0.014 | -11.661
-13.5 | -0.766 | 0.02202 | -0.018 | -34.776
-13 | -0.742 | 0.01876 | -0.019 | -39.554
-12.5 | -0.602 | 0.0843 | -0.011 | -7.141
-12 | -0.576 | 0.07681 | -0.012 | -7.497
-11.5 | -0.549 | 0.06989 | -0.013 | -7.861
-11 | -0.613 | 0.01646 | -0.023 | -37.273
-10.5 | -0.492 | 0.06736 | -0.013 | -7.31
-10 | -0.463 | 0.07231 | -0.013 | -6.407
-9.5 | -0.438 | 0.05878 | -0.015 | -7.451
-9 | -0.414 | 0.05125 | -0.017 | -8.083
-8.5 | -0.382 | 0.05627 | -0.015 | -6.781
-8 | -0.355 | 0.04946 | -0.017 | -7.184
-7.5 | -0.405 | 0.00947 | -0.032 | -42.706
-7 | -0.597 | 0.00902 | -0.033 | -66.198
-6.5 | -0.592 | 0.00842 | -0.034 | -70.268
-6 | -0.557 | 0.008 | -0.035 | -69.581
-5.5 | -0.508 | 0.00762 | -0.036 | -66.685
-5 | -0.451 | 0.0073 | -0.037 | -61.844
-4.5 | -0.39 | 0.00696 | -0.038 | -56.055
-4 | -0.325 | 0.0067 | -0.039 | -48.557
-3.5 | -0.258 | 0.00654 | -0.04 | -39.546
-3 | -0.19 | 0.00637 | -0.041 | -29.876
-2.5 | -0.121 | 0.00622 | -0.042 | -19.514
-2 | -0.052 | 0.00613 | -0.043 | -8.501
-1.5 | 0.017 | 0.00604 | -0.044 | 2.889
-1 | 0.087 | 0.00597 | -0.045 | 14.62
-0.5 | 0.157 | 0.00509 | -0.046 | 30.862
0 | 0.227 | 0.00501 | -0.047 | 45.285
0.5 | 0.296 | 0.00514 | -0.048 | 57.61
1 | 0.366 | 0.00542 | -0.049 | 67.492
1.5 | 0.435 | 0.00569 | -0.05 | 76.39
2 | 0.504 | 0.00705 | -0.051 | 71.464
2.5 | 0.572 | 0.00726 | -0.052 | 78.743
3 | 0.64 | 0.00751 | -0.053 | 85.2
3.5 | 0.707 | 0.00777 | -0.054 | 90.993
4 | 0.772 | 0.00811 | -0.055 | 95.197
4.5 | 0.834 | 0.00845 | -0.056 | 98.636
5 | 0.892 | 0.00879 | -0.057 | 101.43
5.5 | 0.945 | 0.00944 | -0.058 | 100.042
6 | 0.989 | 0.01006 | -0.059 | 98.325
6.5 | 1.012 | 0.01083 | -0.06 | 93.448
7 | 0.991 | 0.01139 | -0.061 | 87.038
7.5 | 0.799 | 0.01289 | -0.061 | 61.939
8 | 0.653 | 0.01313 | -0.062 | 49.687
8.5 | 0.659 | 0.01803 | -0.06 | 36.546
9 | 0.586 | 0.06228 | -0.031 | 9.405
9.5 | 0.742 | 0.01608 | -0.064 | 46.168
10 | 0.642 | 0.06515 | -0.035 | 9.858
10.5 | 0.813 | 0.0158 | -0.067 | 51.467
11 | 0.835 | 0.01848 | -0.066 | 45.169
11.5 | 0.725 | 0.07299 | -0.039 | 9.937
12 | 0.75 | 0.08144 | -0.038 | 9.215
12.5 | 0.777 | 0.08771 | -0.038 | 8.856
13 | 0.961 | 0.02117 | -0.07 | 45.412
13.5 | 0.978 | 0.02565 | -0.069 | 38.123
14 | 0.888 | 0.07678 | -0.053 | 11.559
14.5 | 0.897 | 0.09354 | -0.048 | 9.588
15 | 0.924 | 0.10018 | -0.048 | 9.22
15.5 | 0.952 | 0.1007 | -0.049 | 9.453
16 | 0.974 | 0.11041 | -0.048 | 8.822
16.5 | 1.002 | 0.11558 | -0.049 | 8.669
17 | 1.033 | 0.11911 | -0.052 | 8.676
17.5 | 1.067 | 0.11952 | -0.054 | 8.927
18 | 1.087 | 0.13208 | -0.053 | 8.227
18.5 | 1.105 | 0.14929 | -0.05 | 7.4
19 | 1.134 | 0.15233 | -0.052 | 7.445
19.5 | 1.164 | 0.15657 | -0.054 | 7.432
20 | 1.183 | 0.17977 | -0.052 | 6.579

## 128. Re 14M Mach 0.50 (2)
BIGFOIL.COM POLAR EXPORT
NACA65A213
NACA65A213 |  |  |  | Cl Max: | 1.1817 | at alpha= | 9 | deg
XFOIL ncrit=9 |  |  |  | L/D Max: | 111.13 | at alpha= | 7 | deg
Re: | 14000000 |  |  | Cd Min: | 0.12042 | at alpha= | 14 | deg
Mach: | 0.5 |  |  | Cl=0 at alpha= | -1.9194 | deg
|  |  |  | @ Cl=0.1, Cd= | 0.0048454
|  |  |  | @ Cl=0.4, Cd= | 0.0058238
|  |  |  | @ Cl=0.6, Cd= | 0.0066721
alpha (deg) | Cl | Cd | Cm | Cl/Cd
-13 | -0.5716 | 0.10997 | -0.0506 | -5.1978
-11.5 | -0.6158 | 0.07522 | -0.0722 | -8.1867
-11 | -0.6222 | 0.0622 | -0.0822 | -10.0032
-10.5 | -0.6422 | 0.05087 | -0.0914 | -12.6243
-10 | -0.6707 | 0.04138 | -0.097 | -16.2083
-9.5 | -0.7065 | 0.03336 | -0.0981 | -21.1781
-9 | -0.7391 | 0.02693 | -0.0937 | -27.4452
-8.5 | -0.7698 | 0.02049 | -0.0844 | -37.5695
-8 | -0.7849 | 0.01233 | -0.0758 | -63.6577
-7.5 | -0.7454 | 0.00907 | -0.0693 | -82.183
-7 | -0.6787 | 0.0079 | -0.0662 | -85.9114
-6.5 | -0.5917 | 0.00718 | -0.0674 | -82.4095
-6 | -0.5183 | 0.00676 | -0.0666 | -76.6716
-5.5 | -0.449 | 0.00644 | -0.0654 | -69.7205
-5 | -0.3827 | 0.00617 | -0.064 | -62.0259
-4.5 | -0.3195 | 0.00589 | -0.0623 | -54.2445
-4 | -0.2571 | 0.00568 | -0.0608 | -45.2641
-3.5 | -0.1948 | 0.00551 | -0.0594 | -35.3539
-3 | -0.1324 | 0.00537 | -0.0583 | -24.6555
-2.5 | -0.071 | 0.00526 | -0.0571 | -13.4981
-2 | -0.0098 | 0.00514 | -0.056 | -1.9066
-1.5 | 0.051 | 0.00506 | -0.0549 | 10.0791
-1 | 0.1058 | 0.00482 | -0.0527 | 21.9502
-0.5 | 0.1554 | 0.00456 | -0.0494 | 34.0789
0 | 0.2045 | 0.00426 | -0.046 | 48.0047
1 | 0.2805 | 0.00425 | -0.0347 | 66
1.5 | 0.32 | 0.00479 | -0.0294 | 66.8058
2 | 0.3636 | 0.00533 | -0.0249 | 68.2176
2.5 | 0.4093 | 0.00595 | -0.0209 | 68.7899
3 | 0.4736 | 0.0062 | -0.0207 | 76.3871
3.5 | 0.5399 | 0.00644 | -0.0207 | 83.8354
4 | 0.6124 | 0.00672 | -0.0218 | 91.131
4.5 | 0.702 | 0.00701 | -0.0265 | 100.1427
5 | 0.7731 | 0.00734 | -0.0267 | 105.327
5.5 | 0.8389 | 0.00771 | -0.0256 | 108.8067
6 | 0.902 | 0.00814 | -0.0236 | 110.8108
6.5 | 0.9617 | 0.00868 | -0.0206 | 110.7949
7 | 1.0224 | 0.0092 | -0.0174 | 111.1304
7.5 | 1.0802 | 0.00987 | -0.0133 | 109.4428
8 | 1.1327 | 0.0108 | -0.0081 | 104.8796
8.5 | 1.1725 | 0.0124 | -0.0009 | 94.5565
9 | 1.1817 | 0.01572 | 0.0093 | 75.1718
9.5 | 1.163 | 0.02176 | 0.0197 | 53.4467
10 | 1.133 | 0.02902 | 0.0273 | 39.042
10.5 | 1.0988 | 0.03753 | 0.0309 | 29.2779
11 | 1.0577 | 0.0464 | 0.0329 | 22.7953
11.5 | 1.0243 | 0.05601 | 0.0317 | 18.2878
12 | 0.9869 | 0.06773 | 0.0268 | 14.5711
12.5 | 0.9603 | 0.07997 | 0.0198 | 12.0083
13 | 0.9364 | 0.09376 | 0.0109 | 9.9872
13.5 | 0.9164 | 0.10842 | 0.0026 | 8.4523
14 | 0.9065 | 0.12042 | -0.0039 | 7.5278

## 129. Re 16M Mach 0.00 (1)
BIGFOIL.COM POLAR EXPORT
NACA65A213
NACA65A213 |  |  |  | Cl Max: | 1.188 | at alpha= | 11 | deg
JavaFoil+Calcfoil stall+Eppler ext transition |  |  |  | L/D Max: | 113.793 | at alpha= | 7.5 | deg
Re: | 16000000 |  |  | Cd Min: | 0.00515 | at alpha= | 0 | deg
Mach: | 0 |  |  | Cl=0 at alpha= | -1.625 | deg
|  |  |  | @ Cl=0.1, Cd= | 0.005172
|  |  |  | @ Cl=0.4, Cd= | 0.005582
|  |  |  | @ Cl=0.6, Cd= | 0.0068514
alpha (deg) | Cl | Cd | Cm | Cl/Cd
-17 | -0.66 | 0.12203 | -0.006 | -5.408
-16.5 | -0.679 | 0.1154 | -0.007 | -5.883
-16 | -0.697 | 0.10795 | -0.007 | -6.457
-15.5 | -0.713 | 0.10235 | -0.008 | -6.967
-15 | -0.729 | 0.09561 | -0.008 | -7.62
-14.5 | -0.744 | 0.08706 | -0.009 | -8.549
-14 | -0.775 | 0.06626 | -0.012 | -11.698
-13.5 | -0.886 | 0.0176 | -0.016 | -50.331
-13 | -0.914 | 0.013 | -0.017 | -70.312
-12.5 | -0.917 | 0.01223 | -0.018 | -74.985
-12 | -0.922 | 0.01099 | -0.019 | -83.941
-11.5 | -0.918 | 0.01036 | -0.02 | -88.596
-11 | -0.903 | 0.01002 | -0.021 | -90.089
-10.5 | -0.884 | 0.0094 | -0.022 | -93.99
-10 | -0.859 | 0.009 | -0.023 | -95.415
-9.5 | -0.83 | 0.0087 | -0.024 | -95.378
-9 | -0.793 | 0.00838 | -0.025 | -94.637
-8.5 | -0.753 | 0.00806 | -0.026 | -93.454
-8 | -0.71 | 0.00779 | -0.026 | -91.05
-7.5 | -0.663 | 0.00757 | -0.027 | -87.608
-7 | -0.615 | 0.0073 | -0.028 | -84.172
-6.5 | -0.563 | 0.00709 | -0.029 | -79.477
-6 | -0.51 | 0.00693 | -0.03 | -73.702
-5.5 | -0.456 | 0.00672 | -0.031 | -67.79
-5 | -0.399 | 0.0065 | -0.032 | -61.449
-4.5 | -0.342 | 0.0063 | -0.033 | -54.287
-4 | -0.284 | 0.00618 | -0.034 | -45.901
-3.5 | -0.225 | 0.00607 | -0.034 | -37.036
-3 | -0.165 | 0.00599 | -0.035 | -27.592
-2.5 | -0.105 | 0.00587 | -0.036 | -17.935
-2 | -0.045 | 0.00585 | -0.037 | -7.72
-1.5 | 0.015 | 0.00578 | -0.038 | 2.618
-1 | 0.076 | 0.00518 | -0.039 | 14.588
-0.5 | 0.136 | 0.00516 | -0.04 | 26.317
0 | 0.196 | 0.00515 | -0.041 | 38.113
0.5 | 0.257 | 0.00526 | -0.042 | 48.827
1 | 0.317 | 0.00532 | -0.042 | 59.623
1.5 | 0.377 | 0.00549 | -0.043 | 68.676
2 | 0.437 | 0.00573 | -0.044 | 76.226
2.5 | 0.496 | 0.00657 | -0.045 | 75.506
3 | 0.556 | 0.00673 | -0.046 | 82.603
3.5 | 0.614 | 0.00689 | -0.047 | 89.117
4 | 0.672 | 0.00709 | -0.048 | 94.882
4.5 | 0.729 | 0.00727 | -0.049 | 100.306
5 | 0.785 | 0.00749 | -0.05 | 104.844
5.5 | 0.84 | 0.00776 | -0.05 | 108.147
6 | 0.892 | 0.00809 | -0.051 | 110.284
6.5 | 0.942 | 0.0084 | -0.052 | 112.106
7 | 0.988 | 0.00869 | -0.053 | 113.689
7.5 | 1.03 | 0.00905 | -0.054 | 113.793
8 | 1.068 | 0.00944 | -0.055 | 113.152
8.5 | 1.102 | 0.00988 | -0.055 | 111.572
9 | 1.131 | 0.01033 | -0.056 | 109.469
9.5 | 1.155 | 0.01093 | -0.057 | 105.732
10 | 1.174 | 0.0115 | -0.058 | 102.075
10.5 | 1.183 | 0.01066 | -0.059 | 111.041
11 | 1.188 | 0.01225 | -0.059 | 96.985
11.5 | 1.186 | 0.01306 | -0.06 | 90.773
12 | 1.18 | 0.01383 | -0.06 | 85.315
12.5 | 1.171 | 0.01441 | -0.061 | 81.263
13 | 1.154 | 0.01579 | -0.061 | 73.08
13.5 | 1.135 | 0.01654 | -0.062 | 68.598
14 | 1.105 | 0.01862 | -0.062 | 59.372
14.5 | 1.073 | 0.02127 | -0.062 | 50.435
15 | 1.027 | 0.0262 | -0.062 | 39.21
15.5 | 0.921 | 0.05787 | -0.055 | 15.919
16 | 0.835 | 0.09967 | -0.043 | 8.382

## 130. Re 16M Mach 0.00 (2)
BIGFOIL.COM POLAR EXPORT
NACA65A213
NACA65A213 |  |  |  | Cl Max: | 1.8181 | at alpha= | 20 | deg
XFOIL ncrit=9 |  |  |  | L/D Max: | 126.375 | at alpha= | 10.5 | deg
Re: | 16000000 |  |  | Cd Min: | 0.03698 | at alpha= | 20 | deg
Mach: | 0 |  |  | Cl=0 at alpha= | -1.8994 | deg
|  |  |  | @ Cl=0.1, Cd= | 0.0045858
|  |  |  | @ Cl=0.4, Cd= | 0.0055777
|  |  |  | @ Cl=0.6, Cd= | 0.0062475
alpha (deg) | Cl | Cd | Cm | Cl/Cd
-20 | -1.679 | 0.02722 | -0.0651 | -61.6826
-19.5 | -1.6636 | 0.0247 | -0.0637 | -67.3522
-19 | -1.6471 | 0.02241 | -0.0618 | -73.4984
-18.5 | -1.6266 | 0.02053 | -0.0597 | -79.2304
-18 | -1.603 | 0.01899 | -0.0574 | -84.4128
-17.5 | -1.5793 | 0.01759 | -0.0545 | -89.784
-17 | -1.5526 | 0.01649 | -0.0516 | -94.154
-16.5 | -1.5194 | 0.01537 | -0.0495 | -98.8549
-16 | -1.4729 | 0.01461 | -0.0496 | -100.8145
-15.5 | -1.4402 | 0.01381 | -0.0466 | -104.2867
-15 | -1.4074 | 0.01306 | -0.0433 | -107.7642
-14.5 | -1.3643 | 0.01234 | -0.042 | -110.5592
-13.5 | -1.2702 | 0.01121 | -0.0405 | -113.3095
-13 | -1.222 | 0.0107 | -0.0399 | -114.2056
-12.5 | -1.1721 | 0.01026 | -0.0395 | -114.2398
-12 | -1.1215 | 0.00987 | -0.0392 | -113.6272
-11 | -1.0207 | 0.0089 | -0.0384 | -114.6854
-10.5 | -0.9681 | 0.00851 | -0.0384 | -113.7603
-10 | -0.9156 | 0.0081 | -0.0383 | -113.037
-9.5 | -0.8627 | 0.00769 | -0.0383 | -112.1847
-9 | -0.8071 | 0.00741 | -0.0388 | -108.9204
-8.5 | -0.7503 | 0.00715 | -0.0395 | -104.9371
-7.5 | -0.6277 | 0.00662 | -0.0431 | -94.8187
-7 | -0.5542 | 0.00636 | -0.0476 | -87.1384
-6.5 | -0.4944 | 0.00615 | -0.049 | -80.3902
-6 | -0.4369 | 0.00594 | -0.0498 | -73.5522
-5.5 | -0.3819 | 0.00572 | -0.0499 | -66.7657
-5 | -0.328 | 0.00554 | -0.0499 | -59.2058
-4.5 | -0.2744 | 0.00539 | -0.0497 | -50.9091
-4 | -0.2212 | 0.00525 | -0.0493 | -42.1333
-3.5 | -0.1679 | 0.00516 | -0.049 | -32.5388
-3 | -0.1152 | 0.00506 | -0.0486 | -22.7668
-2.5 | -0.0624 | 0.005 | -0.0481 | -12.48
-2 | -0.0104 | 0.00493 | -0.0475 | -2.1095
-1.5 | 0.0413 | 0.00486 | -0.0467 | 8.4979
-1 | 0.0874 | 0.00462 | -0.0448 | 18.9177
-0.5 | 0.1316 | 0.0045 | -0.0425 | 29.2444
0 | 0.1741 | 0.00448 | -0.0398 | 38.8616
0.5 | 0.2053 | 0.00461 | -0.0348 | 44.5336
1 | 0.2442 | 0.0046 | -0.0314 | 53.087
1.5 | 0.286 | 0.00474 | -0.0286 | 60.3376
2 | 0.3292 | 0.0051 | -0.0261 | 64.549
2.5 | 0.375 | 0.00543 | -0.0242 | 69.0608
3 | 0.4241 | 0.00572 | -0.0231 | 74.1434
3.5 | 0.4789 | 0.00588 | -0.0233 | 81.4456
4 | 0.5351 | 0.00603 | -0.0237 | 88.7396
4.5 | 0.5939 | 0.00623 | -0.0248 | 95.3291
5 | 0.6565 | 0.00641 | -0.0268 | 102.4181
5.5 | 0.7356 | 0.00666 | -0.0328 | 110.4505
6 | 0.8006 | 0.00691 | -0.0354 | 115.8611
6.5 | 0.8578 | 0.00719 | -0.0363 | 119.3046
7.5 | 0.967 | 0.00782 | -0.0369 | 123.6573
8 | 1.0198 | 0.00817 | -0.0369 | 124.8225
8.5 | 1.0714 | 0.00855 | -0.0366 | 125.3099
10 | 1.2221 | 0.00972 | -0.0352 | 125.7305
10.5 | 1.2688 | 0.01004 | -0.034 | 126.3745
11 | 1.3135 | 0.01049 | -0.0326 | 125.2145
11.5 | 1.3691 | 0.01088 | -0.0336 | 125.8364
12.5 | 1.4506 | 0.012 | -0.0295 | 120.8833
13 | 1.4872 | 0.01262 | -0.0268 | 117.8447
13.5 | 1.5158 | 0.01368 | -0.0229 | 110.8041
14 | 1.554 | 0.01427 | -0.0209 | 108.8998
14.5 | 1.5835 | 0.01534 | -0.0176 | 103.2269
15.5 | 1.6457 | 0.0174 | -0.0122 | 94.5805
16 | 1.6732 | 0.01872 | -0.0094 | 89.3803
16.5 | 1.7005 | 0.02006 | -0.0067 | 84.7707
17 | 1.7252 | 0.02163 | -0.0041 | 79.7596
17.5 | 1.7455 | 0.02354 | -0.0012 | 74.1504
18 | 1.7684 | 0.02536 | 0.0011 | 69.7319
18.5 | 1.7838 | 0.02778 | 0.0037 | 64.2117
19 | 1.8005 | 0.03026 | 0.0059 | 59.501
19.5 | 1.8114 | 0.03334 | 0.008 | 54.3311
20 | 1.8181 | 0.03698 | 0.0098 | 49.1644

## 131. Re 16M Mach 0.10 (1)
BIGFOIL.COM POLAR EXPORT
NACA65A213
NACA65A213 |  |  |  | Cl Max: | 1.177 | at alpha= | 11 | deg
JavaFoil+Calcfoil stall+Eppler ext transition |  |  |  | L/D Max: | 113.104 | at alpha= | 7.5 | deg
Re: | 16000000 |  |  | Cd Min: | 0.00515 | at alpha= | 0 | deg
Mach: | 0.1 |  |  | Cl=0 at alpha= | -1.625 | deg
|  |  |  | @ Cl=0.1, Cd= | 0.0051721
|  |  |  | @ Cl=0.4, Cd= | 0.005825
|  |  |  | @ Cl=0.6, Cd= | 0.006881
alpha (deg) | Cl | Cd | Cm | Cl/Cd
-16.5 | -0.639 | 0.11729 | -0.007 | -5.445
-16 | -0.66 | 0.10995 | -0.007 | -6.002
-15.5 | -0.679 | 0.10454 | -0.008 | -6.498
-15 | -0.697 | 0.09798 | -0.008 | -7.116
-14.5 | -0.715 | 0.09072 | -0.009 | -7.88
-14 | -0.738 | 0.07725 | -0.011 | -9.554
-13.5 | -0.826 | 0.02974 | -0.015 | -27.773
-13 | -0.873 | 0.01672 | -0.017 | -52.211
-12.5 | -0.898 | 0.01285 | -0.018 | -69.867
-12 | -0.907 | 0.01124 | -0.019 | -80.742
-11.5 | -0.909 | 0.01065 | -0.02 | -85.356
-11 | -0.897 | 0.01017 | -0.021 | -88.158
-10.5 | -0.879 | 0.00955 | -0.022 | -92.047
-10 | -0.857 | 0.00912 | -0.023 | -93.895
-9.5 | -0.829 | 0.00873 | -0.024 | -94.885
-9 | -0.793 | 0.00848 | -0.025 | -93.542
-8.5 | -0.754 | 0.00815 | -0.026 | -92.48
-8 | -0.711 | 0.00787 | -0.027 | -90.38
-7.5 | -0.665 | 0.00761 | -0.027 | -87.37
-7 | -0.617 | 0.00736 | -0.028 | -83.733
-6.5 | -0.566 | 0.00713 | -0.029 | -79.356
-6 | -0.513 | 0.00694 | -0.03 | -73.829
-5.5 | -0.458 | 0.00677 | -0.031 | -67.603
-5 | -0.401 | 0.00651 | -0.032 | -61.652
-4.5 | -0.344 | 0.00634 | -0.033 | -54.179
-4 | -0.285 | 0.00619 | -0.034 | -46.088
-3.5 | -0.226 | 0.0061 | -0.035 | -37.047
-3 | -0.166 | 0.00599 | -0.036 | -27.712
-2.5 | -0.106 | 0.00589 | -0.036 | -17.981
-2 | -0.045 | 0.00585 | -0.037 | -7.756
-1.5 | 0.015 | 0.0058 | -0.038 | 2.62
-1 | 0.076 | 0.00518 | -0.039 | 14.667
-0.5 | 0.137 | 0.00516 | -0.04 | 26.459
0 | 0.197 | 0.00515 | -0.041 | 38.294
0.5 | 0.258 | 0.00525 | -0.042 | 49.127
1 | 0.319 | 0.00532 | -0.043 | 59.905
1.5 | 0.379 | 0.00551 | -0.044 | 68.708
2 | 0.439 | 0.00641 | -0.044 | 68.451
2.5 | 0.499 | 0.00661 | -0.045 | 75.449
3 | 0.558 | 0.00676 | -0.046 | 82.573
3.5 | 0.617 | 0.00693 | -0.047 | 89.035
4 | 0.676 | 0.00713 | -0.048 | 94.762
4.5 | 0.733 | 0.00732 | -0.049 | 100.142
5 | 0.789 | 0.00754 | -0.05 | 104.622
5.5 | 0.843 | 0.00778 | -0.051 | 108.356
6 | 0.896 | 0.00815 | -0.052 | 109.927
6.5 | 0.945 | 0.00844 | -0.052 | 112.065
7 | 0.991 | 0.00879 | -0.053 | 112.683
7.5 | 1.033 | 0.00913 | -0.054 | 113.104
8 | 1.07 | 0.00953 | -0.055 | 112.315
8.5 | 1.103 | 0.00993 | -0.056 | 111.073
9 | 1.131 | 0.01047 | -0.057 | 108.027
9.5 | 1.153 | 0.011 | -0.057 | 104.893
10 | 1.168 | 0.01077 | -0.058 | 108.43
10.5 | 1.176 | 0.01191 | -0.059 | 98.691
11 | 1.177 | 0.0125 | -0.059 | 94.178
11.5 | 1.172 | 0.01329 | -0.06 | 88.22
12 | 1.163 | 0.01411 | -0.061 | 82.406
12.5 | 1.149 | 0.01484 | -0.061 | 77.407
13 | 1.126 | 0.01632 | -0.062 | 68.985
13.5 | 1.104 | 0.01688 | -0.062 | 65.38
14 | 1.066 | 0.01976 | -0.062 | 53.978
14.5 | 1.018 | 0.02531 | -0.061 | 40.204
15 | 0.943 | 0.04107 | -0.058 | 22.961
15.5 | 0.828 | 0.092 | -0.045 | 8.999
16 | 0.785 | 0.10399 | -0.042 | 7.549

## 132. Re 16M Mach 0.10 (2)
BIGFOIL.COM POLAR EXPORT
NACA65A213
NACA65A213 |  |  |  | Cl Max: | 1.801 | at alpha= | 20 | deg
XFOIL ncrit=9 |  |  |  | L/D Max: | 125.821 | at alpha= | 9.5 | deg
Re: | 16000000 |  |  | Cd Min: | 0.04106 | at alpha= | 20 | deg
Mach: | 0.1 |  |  | Cl=0 at alpha= | -1.9 | deg
|  |  |  | @ Cl=0.1, Cd= | 0.0045874
|  |  |  | @ Cl=0.4, Cd= | 0.0055783
|  |  |  | @ Cl=0.6, Cd= | 0.0062481
alpha (deg) | Cl | Cd | Cm | Cl/Cd
-20 | -1.6578 | 0.03134 | -0.0703 | -52.8973
-19.5 | -1.6459 | 0.02819 | -0.0693 | -58.386
-19 | -1.6385 | 0.02493 | -0.0674 | -65.724
-18.5 | -1.6247 | 0.02233 | -0.0651 | -72.7586
-18 | -1.604 | 0.0204 | -0.0627 | -78.6275
-17.5 | -1.5808 | 0.01877 | -0.06 | -84.2195
-17 | -1.5563 | 0.01737 | -0.0568 | -89.597
-16.5 | -1.519 | 0.0162 | -0.0555 | -93.7654
-16 | -1.4769 | 0.01528 | -0.0545 | -96.6558
-15.5 | -1.445 | 0.0144 | -0.0511 | -100.3472
-15 | -1.4109 | 0.01358 | -0.0479 | -103.8954
-14.5 | -1.3748 | 0.01272 | -0.045 | -108.0818
-14 | -1.3282 | 0.01205 | -0.0438 | -110.2241
-13.5 | -1.2801 | 0.01147 | -0.0429 | -111.6042
-13 | -1.2315 | 0.01092 | -0.042 | -112.7747
-12.5 | -1.1812 | 0.01045 | -0.0414 | -113.0335
-12 | -1.1299 | 0.01004 | -0.0409 | -112.5398
-11.5 | -1.0796 | 0.00948 | -0.0403 | -113.8819
-11 | -1.0278 | 0.00904 | -0.0399 | -113.6947
-10.5 | -0.9748 | 0.00863 | -0.0397 | -112.9548
-10 | -0.9218 | 0.0082 | -0.0394 | -112.4146
-9.5 | -0.8687 | 0.00776 | -0.0393 | -111.9459
-9 | -0.8126 | 0.00746 | -0.0396 | -108.9276
-8.5 | -0.7554 | 0.0072 | -0.0403 | -104.9167
-8 | -0.6962 | 0.00695 | -0.0414 | -100.1727
-7 | -0.5577 | 0.00639 | -0.0482 | -87.277
-6.5 | -0.4975 | 0.00617 | -0.0495 | -80.6321
-6 | -0.4396 | 0.00597 | -0.0502 | -73.6348
-5.5 | -0.3841 | 0.00575 | -0.0504 | -66.8
-5 | -0.3298 | 0.00556 | -0.0503 | -59.3165
-4.5 | -0.276 | 0.00541 | -0.05 | -51.0166
-4 | -0.2225 | 0.00526 | -0.0497 | -42.3004
-3.5 | -0.1688 | 0.00517 | -0.0493 | -32.6499
-3 | -0.1159 | 0.00507 | -0.0488 | -22.86
-2.5 | -0.0627 | 0.00501 | -0.0484 | -12.515
-2 | -0.0104 | 0.00493 | -0.0477 | -2.1095
-1.5 | 0.0416 | 0.00486 | -0.047 | 8.5597
-1 | 0.0879 | 0.00462 | -0.0451 | 19.026
-0.5 | 0.1324 | 0.0045 | -0.0427 | 29.4222
0 | 0.1755 | 0.00446 | -0.0401 | 39.3498
0.5 | 0.2065 | 0.00459 | -0.0349 | 44.9891
1 | 0.2451 | 0.0046 | -0.0314 | 53.2826
1.5 | 0.2872 | 0.00474 | -0.0286 | 60.5907
2 | 0.3305 | 0.0051 | -0.0261 | 64.8039
2.5 | 0.3764 | 0.00544 | -0.0242 | 69.1912
3 | 0.4259 | 0.00573 | -0.0231 | 74.3281
3.5 | 0.4812 | 0.0059 | -0.0232 | 81.5593
4 | 0.5379 | 0.00605 | -0.0237 | 88.9091
4.5 | 0.5973 | 0.00624 | -0.0248 | 95.7212
5 | 0.6606 | 0.00643 | -0.0269 | 102.7372
5.5 | 0.7407 | 0.00668 | -0.033 | 110.8832
6 | 0.8048 | 0.00694 | -0.0353 | 115.9654
6.5 | 0.8622 | 0.00723 | -0.0361 | 119.2531
7 | 0.9173 | 0.00756 | -0.0363 | 121.336
7.5 | 0.9719 | 0.00788 | -0.0365 | 123.3376
8 | 1.025 | 0.00824 | -0.0364 | 124.3932
8.5 | 1.077 | 0.00862 | -0.036 | 124.942
9 | 1.1289 | 0.009 | -0.0357 | 125.4333
9.5 | 1.1802 | 0.00938 | -0.0352 | 125.8209
10 | 1.2255 | 0.00983 | -0.0335 | 124.6694
10.5 | 1.2734 | 0.01014 | -0.0324 | 125.5819
11 | 1.3192 | 0.01061 | -0.031 | 124.3355
11.5 | 1.3768 | 0.01104 | -0.0322 | 124.7101
12 | 1.4184 | 0.01161 | -0.03 | 122.1705
12.5 | 1.4561 | 0.01222 | -0.0271 | 119.1571
13 | 1.4926 | 0.01289 | -0.0243 | 115.7952
13.5 | 1.5203 | 0.01408 | -0.0201 | 107.9759
14 | 1.5577 | 0.01477 | -0.0178 | 105.4638
15 | 1.6205 | 0.01691 | -0.0117 | 95.8309
15.5 | 1.6506 | 0.0181 | -0.0089 | 91.1934
16 | 1.6774 | 0.01954 | -0.0058 | 85.8444
16.5 | 1.7029 | 0.02112 | -0.0029 | 80.6297
17 | 1.7256 | 0.02294 | 0.0001 | 75.2223
17.5 | 1.7475 | 0.0249 | 0.0028 | 70.1807
18 | 1.7683 | 0.027 | 0.0053 | 65.4926
18.5 | 1.7758 | 0.03025 | 0.0083 | 58.7041
19 | 1.7896 | 0.03318 | 0.0105 | 53.9361
19.5 | 1.798 | 0.03678 | 0.0125 | 48.8853
20 | 1.801 | 0.04106 | 0.0141 | 43.8626

## 133. Re 16M Mach 0.25 (1)
BIGFOIL.COM POLAR EXPORT
NACA65A213
NACA65A213 |  |  |  | Cl Max: | 1.127 | at alpha= | 9.5 | deg
JavaFoil+Calcfoil stall+Eppler ext transition |  |  |  | L/D Max: | 110.631 | at alpha= | 7 | deg
Re: | 16000000 |  |  | Cd Min: | 0.00517 | at alpha= | 0 | deg
Mach: | 0.25 |  |  | Cl=0 at alpha= | -1.627 | deg
|  |  |  | @ Cl=0.1, Cd= | 0.0052029
|  |  |  | @ Cl=0.4, Cd= | 0.0057121
|  |  |  | @ Cl=0.6, Cd= | 0.10022
alpha (deg) | Cl | Cd | Cm | Cl/Cd
-15.5 | -0.372 | 0.11502 | -0.007 | -3.234
-15 | -0.428 | 0.10801 | -0.008 | -3.96
-14.5 | -0.479 | 0.10255 | -0.008 | -4.671
-14 | -0.526 | 0.09539 | -0.009 | -5.51
-13.5 | -0.568 | 0.08869 | -0.009 | -6.401
-13 | -0.604 | 0.08312 | -0.01 | -7.264
-12.5 | -0.638 | 0.07347 | -0.012 | -8.685
-12 | -0.746 | 0.02384 | -0.018 | -31.292
-11.5 | -0.809 | 0.0129 | -0.02 | -62.68
-11 | -0.827 | 0.01156 | -0.022 | -71.52
-10.5 | -0.84 | 0.01044 | -0.023 | -80.427
-10 | -0.832 | 0.00975 | -0.024 | -85.386
-9.5 | -0.816 | 0.00929 | -0.025 | -87.882
-9 | -0.789 | 0.00877 | -0.025 | -89.991
-8.5 | -0.755 | 0.00848 | -0.026 | -89.107
-8 | -0.717 | 0.00809 | -0.027 | -88.637
-7.5 | -0.674 | 0.00786 | -0.028 | -85.745
-7 | -0.627 | 0.00756 | -0.029 | -82.871
-6.5 | -0.577 | 0.00728 | -0.03 | -79.169
-6 | -0.524 | 0.00708 | -0.031 | -73.975
-5.5 | -0.468 | 0.00685 | -0.032 | -68.357
-5 | -0.411 | 0.00659 | -0.033 | -62.379
-4.5 | -0.353 | 0.00641 | -0.034 | -54.991
-4 | -0.293 | 0.00629 | -0.035 | -46.532
-3.5 | -0.232 | 0.00616 | -0.036 | -37.643
-3 | -0.171 | 0.00605 | -0.036 | -28.208
-2.5 | -0.109 | 0.00593 | -0.037 | -18.345
-2 | -0.047 | 0.00589 | -0.038 | -7.91
-1.5 | 0.016 | 0.00582 | -0.039 | 2.683
-1 | 0.078 | 0.00521 | -0.04 | 14.967
-0.5 | 0.14 | 0.00519 | -0.041 | 27.053
0 | 0.203 | 0.00517 | -0.042 | 39.178
0.5 | 0.265 | 0.00528 | -0.043 | 50.191
1 | 0.327 | 0.00538 | -0.044 | 60.807
1.5 | 0.389 | 0.00554 | -0.045 | 70.176
2 | 0.451 | 0.00651 | -0.046 | 69.28
2.5 | 0.512 | 0.00668 | -0.047 | 76.72
3 | 0.573 | 0.00685 | -0.048 | 83.714
3.5 | 0.634 | 0.00702 | -0.048 | 90.271
4 | 0.694 | 0.00723 | -0.049 | 96.014
4.5 | 0.752 | 0.00748 | -0.05 | 100.482
5 | 0.809 | 0.00771 | -0.051 | 104.931
5.5 | 0.864 | 0.00799 | -0.052 | 108.165
6 | 0.917 | 0.00838 | -0.053 | 109.42
6.5 | 0.965 | 0.00875 | -0.054 | 110.366
7 | 1.009 | 0.00912 | -0.055 | 110.631
7.5 | 1.047 | 0.00954 | -0.056 | 109.713
8 | 1.079 | 0.01 | -0.056 | 107.904
8.5 | 1.104 | 0.01049 | -0.057 | 105.228
9 | 1.121 | 0.01105 | -0.058 | 101.463
9.5 | 1.127 | 0.01102 | -0.059 | 102.317
10 | 1.122 | 0.01226 | -0.059 | 91.522
10.5 | 1.108 | 0.01307 | -0.06 | 84.837
11 | 1.086 | 0.01375 | -0.061 | 78.997
11.5 | 1.051 | 0.01517 | -0.061 | 69.261
12 | 1 | 0.01737 | -0.061 | 57.576
12.5 | 0.885 | 0.03558 | -0.056 | 24.861
13 | 0.745 | 0.08939 | -0.032 | 8.333
13.5 | 0.697 | 0.08946 | -0.036 | 7.788
14 | 0.638 | 0.09616 | -0.036 | 6.635
14.5 | 0.576 | 0.10022 | -0.037 | 5.744

## 134. Re 16M Mach 0.25 (2)
BIGFOIL.COM POLAR EXPORT
NACA65A213
NACA65A213 |  |  |  | Cl Max: | 1.7158 | at alpha= | 17.5 | deg
XFOIL ncrit=9 |  |  |  | L/D Max: | 122.883 | at alpha= | 9 | deg
Re: | 16000000 |  |  | Cd Min: | 0.09552 | at alpha= | -20 | deg
Mach: | 0.25 |  |  | Cl=0 at alpha= | -1.9013 | deg
|  |  |  | @ Cl=0.1, Cd= | 0.0046321
|  |  |  | @ Cl=0.4, Cd= | 0.0055809
|  |  |  | @ Cl=0.6, Cd= | 0.0062856
alpha (deg) | Cl | Cd | Cm | Cl/Cd
-20 | -1.275 | 0.09552 | -0.0548 | -13.348
-19.5 | -1.3369 | 0.07803 | -0.0667 | -17.1332
-19 | -1.401 | 0.06174 | -0.0777 | -22.6919
-18.5 | -1.4405 | 0.05037 | -0.0836 | -28.5984
-18 | -1.4757 | 0.04104 | -0.0867 | -35.9576
-17.5 | -1.4901 | 0.0346 | -0.0869 | -43.0665
-17 | -1.507 | 0.02865 | -0.0854 | -52.6003
-16.5 | -1.501 | 0.02486 | -0.0826 | -60.3781
-16 | -1.4916 | 0.02166 | -0.0787 | -68.8643
-15.5 | -1.4588 | 0.01916 | -0.0768 | -76.1378
-15 | -1.4307 | 0.0173 | -0.0728 | -82.6994
-14.5 | -1.4018 | 0.01574 | -0.068 | -89.0597
-14 | -1.3642 | 0.01464 | -0.0637 | -93.1831
-13.5 | -1.3272 | 0.01355 | -0.0592 | -97.9483
-13 | -1.2818 | 0.01262 | -0.0559 | -101.5689
-12.5 | -1.23 | 0.01178 | -0.0538 | -104.4143
-12 | -1.1761 | 0.01118 | -0.0519 | -105.1968
-11.5 | -1.1241 | 0.01039 | -0.05 | -108.1906
-11 | -1.0688 | 0.00986 | -0.0486 | -108.3976
-10.5 | -1.0125 | 0.00936 | -0.0475 | -108.1731
-10 | -0.957 | 0.00879 | -0.0463 | -108.8737
-9.5 | -0.9012 | 0.00824 | -0.0453 | -109.3689
-9 | -0.8431 | 0.00782 | -0.0449 | -107.8133
-8.5 | -0.7838 | 0.00746 | -0.0448 | -105.067
-7.5 | -0.6576 | 0.00687 | -0.0464 | -95.7205
-7 | -0.5779 | 0.00658 | -0.0512 | -87.8267
-6.5 | -0.5145 | 0.00633 | -0.0523 | -81.2796
-6 | -0.4546 | 0.00608 | -0.0528 | -74.7697
-5.5 | -0.3967 | 0.00585 | -0.0527 | -67.812
-5 | -0.3403 | 0.00564 | -0.0525 | -60.3369
-4.5 | -0.2847 | 0.00547 | -0.052 | -52.0475
-4 | -0.2296 | 0.00531 | -0.0515 | -43.2392
-3.5 | -0.1739 | 0.00521 | -0.0511 | -33.3781
-3 | -0.1193 | 0.00509 | -0.0505 | -23.4381
-2.5 | -0.0644 | 0.00503 | -0.0499 | -12.8032
-2 | -0.0106 | 0.00495 | -0.0492 | -2.1414
-1.5 | 0.0431 | 0.00488 | -0.0484 | 8.832
-1 | 0.0914 | 0.00464 | -0.0465 | 19.6983
0.5 | 0.2118 | 0.00453 | -0.0357 | 46.755
1 | 0.2504 | 0.00457 | -0.0318 | 54.7921
1.5 | 0.2938 | 0.00474 | -0.0289 | 61.9831
2.5 | 0.3843 | 0.00549 | -0.024 | 70
3 | 0.4361 | 0.00579 | -0.023 | 75.3195
3.5 | 0.4939 | 0.00597 | -0.0232 | 82.7303
4 | 0.5531 | 0.00613 | -0.0237 | 90.2284
4.5 | 0.6164 | 0.00634 | -0.0252 | 97.224
5 | 0.6829 | 0.00656 | -0.0274 | 104.1006
5.5 | 0.7654 | 0.00681 | -0.0332 | 112.3935
6 | 0.8278 | 0.0071 | -0.0344 | 116.5915
6.5 | 0.8862 | 0.00744 | -0.0346 | 119.1129
7 | 0.9435 | 0.00778 | -0.0345 | 121.2725
7.5 | 0.9991 | 0.00818 | -0.034 | 122.1394
8 | 1.0536 | 0.00862 | -0.0333 | 122.2274
8.5 | 1.1062 | 0.00903 | -0.032 | 122.5028
9 | 1.1551 | 0.0094 | -0.0299 | 122.883
9.5 | 1.2044 | 0.00983 | -0.028 | 122.5229
10 | 1.2508 | 0.01043 | -0.0255 | 119.9233
10.5 | 1.3002 | 0.01091 | -0.0235 | 119.1751
11 | 1.347 | 0.01144 | -0.0212 | 117.7448
11.5 | 1.39 | 0.01205 | -0.018 | 115.3527
12 | 1.4431 | 0.01297 | -0.0173 | 111.2645
12.5 | 1.4795 | 0.01398 | -0.0132 | 105.8298
13 | 1.5162 | 0.01503 | -0.0094 | 100.8782
13.5 | 1.5462 | 0.01652 | -0.0049 | 93.5956
14 | 1.5821 | 0.01773 | -0.0013 | 89.2329
14.5 | 1.6114 | 0.01942 | 0.0028 | 82.9763
15 | 1.6384 | 0.02132 | 0.0069 | 76.848
15.5 | 1.6604 | 0.02364 | 0.011 | 70.2369
16 | 1.6786 | 0.02637 | 0.0151 | 63.6557
16.5 | 1.6914 | 0.02962 | 0.0189 | 57.1033
17 | 1.7004 | 0.03341 | 0.0223 | 50.8949
17.5 | 1.7158 | 0.037 | 0.0248 | 46.373
18 | 1.7062 | 0.04294 | 0.027 | 39.7345
18.5 | 1.686 | 0.05046 | 0.028 | 33.4126
19 | 1.6684 | 0.05831 | 0.0277 | 28.6126
19.5 | 1.6316 | 0.06897 | 0.0252 | 23.6567
20 | 1.6017 | 0.07977 | 0.0214 | 20.079

## 135. Re 16M Mach 0.50 (1)
BIGFOIL.COM POLAR EXPORT
NACA65A213
NACA65A213 |  |  |  | Cl Max: | 1.182 | at alpha= | 20 | deg
JavaFoil+Calcfoil stall+Eppler ext transition |  |  |  | L/D Max: | 103 | at alpha= | 5 | deg
Re: | 16000000 |  |  | Cd Min: | 0.00527 | at alpha= | -0.5 | deg
Mach: | 0.5 |  |  | Cl=0 at alpha= | -1.6232 | deg
|  |  |  | @ Cl=0.1, Cd= | 0.0058237
|  |  |  | @ Cl=0.4, Cd= | 0.0056635
|  |  |  | @ Cl=0.6, Cd= | 0.0072406
alpha (deg) | Cl | Cd | Cm | Cl/Cd
-20 | -1.012 | 0.1711 | -0.005 | -5.916
-19.5 | -0.987 | 0.15932 | -0.005 | -6.198
-19 | -0.961 | 0.14934 | -0.006 | -6.437
-18.5 | -0.933 | 0.14143 | -0.006 | -6.6
-18 | -0.904 | 0.13983 | -0.007 | -6.463
-17.5 | -0.877 | 0.13167 | -0.007 | -6.659
-17 | -0.85 | 0.12354 | -0.008 | -6.884
-16.5 | -0.824 | 0.11553 | -0.008 | -7.133
-16 | -0.796 | 0.11414 | -0.009 | -6.972
-15.5 | -0.769 | 0.1053 | -0.009 | -7.307
-15 | -0.742 | 0.09964 | -0.01 | -7.443
-14.5 | -0.725 | 0.08381 | -0.012 | -8.652
-14 | -0.775 | 0.03155 | -0.017 | -24.549
-13.5 | -0.773 | 0.01971 | -0.019 | -39.203
-13 | -0.747 | 0.01731 | -0.02 | -43.131
-12.5 | -0.602 | 0.08432 | -0.011 | -7.143
-12 | -0.576 | 0.07609 | -0.012 | -7.572
-11.5 | -0.551 | 0.06842 | -0.014 | -8.055
-11 | -0.621 | 0.01462 | -0.024 | -42.45
-10.5 | -0.492 | 0.06734 | -0.013 | -7.313
-10 | -0.463 | 0.07044 | -0.013 | -6.579
-9.5 | -0.438 | 0.05857 | -0.015 | -7.483
-9 | -0.417 | 0.04884 | -0.018 | -8.54
-8.5 | -0.382 | 0.05528 | -0.015 | -6.904
-8 | -0.356 | 0.04909 | -0.017 | -7.242
-7.5 | -0.405 | 0.00929 | -0.032 | -43.559
-7 | -0.597 | 0.00884 | -0.033 | -67.538
-6.5 | -0.592 | 0.00827 | -0.034 | -71.543
-6 | -0.557 | 0.00785 | -0.035 | -70.936
-5.5 | -0.508 | 0.0075 | -0.036 | -67.759
-5 | -0.451 | 0.00717 | -0.037 | -62.987
-4.5 | -0.39 | 0.00685 | -0.038 | -56.893
-4 | -0.325 | 0.00663 | -0.039 | -49.071
-3.5 | -0.258 | 0.00644 | -0.04 | -40.144
-3 | -0.19 | 0.0063 | -0.041 | -30.23
-2.5 | -0.121 | 0.00614 | -0.042 | -19.781
-2 | -0.052 | 0.00607 | -0.043 | -8.581
-1.5 | 0.017 | 0.00601 | -0.044 | 2.905
-1 | 0.087 | 0.00595 | -0.045 | 14.67
-0.5 | 0.157 | 0.00527 | -0.046 | 29.785
0 | 0.227 | 0.00527 | -0.047 | 43.05
0.5 | 0.296 | 0.00539 | -0.048 | 54.941
1 | 0.366 | 0.00556 | -0.049 | 65.796
1.5 | 0.435 | 0.00577 | -0.05 | 75.388
2 | 0.504 | 0.00696 | -0.051 | 72.3
2.5 | 0.572 | 0.00715 | -0.052 | 80.034
3 | 0.64 | 0.00737 | -0.053 | 86.827
3.5 | 0.707 | 0.00765 | -0.054 | 92.415
4 | 0.772 | 0.00792 | -0.055 | 97.395
4.5 | 0.834 | 0.00825 | -0.056 | 101.01
5 | 0.892 | 0.00866 | -0.057 | 103
5.5 | 0.945 | 0.00929 | -0.058 | 101.728
6 | 0.989 | 0.00982 | -0.059 | 100.755
6.5 | 1.012 | 0.01057 | -0.06 | 95.762
7 | 0.993 | 0.01069 | -0.061 | 92.886
7.5 | 0.798 | 0.01272 | -0.061 | 62.781
8 | 0.653 | 0.01282 | -0.062 | 50.931
8.5 | 0.676 | 0.01494 | -0.062 | 45.272
9 | 0.586 | 0.0626 | -0.032 | 9.361
9.5 | 0.743 | 0.01582 | -0.064 | 46.966
10 | 0.643 | 0.06438 | -0.036 | 9.983
10.5 | 0.814 | 0.0154 | -0.067 | 52.867
11 | 0.838 | 0.01777 | -0.067 | 47.148
11.5 | 0.729 | 0.07141 | -0.041 | 10.206
12 | 0.751 | 0.08174 | -0.038 | 9.185
12.5 | 0.777 | 0.08696 | -0.038 | 8.936
13 | 0.964 | 0.02043 | -0.07 | 47.164
13.5 | 0.985 | 0.02366 | -0.07 | 41.635
14 | 0.975 | 0.03647 | -0.067 | 26.733
14.5 | 0.906 | 0.0871 | -0.051 | 10.4
15 | 0.924 | 0.09994 | -0.048 | 9.247
15.5 | 0.941 | 0.11311 | -0.044 | 8.323
16 | 0.967 | 0.11992 | -0.045 | 8.068
16.5 | 0.995 | 0.12694 | -0.046 | 7.836
17 | 1.025 | 0.13138 | -0.048 | 7.801
17.5 | 1.056 | 0.13307 | -0.051 | 7.936
18 | 1.082 | 0.14107 | -0.051 | 7.668
18.5 | 1.104 | 0.15467 | -0.05 | 7.138
19 | 1.133 | 0.15819 | -0.052 | 7.162
19.5 | 1.161 | 0.16607 | -0.053 | 6.99
20 | 1.182 | 0.1906 | -0.052 | 6.202

## 136. Re 16M Mach 0.50 (2)
BIGFOIL.COM POLAR EXPORT
NACA65A213
NACA65A213 |  |  |  | Cl Max: | 1.1884 | at alpha= | 9 | deg
XFOIL ncrit=9 |  |  |  | L/D Max: | 114.322 | at alpha= | 7 | deg
Re: | 16000000 |  |  | Cd Min: | 0.11963 | at alpha= | 14 | deg
Mach: | 0.5 |  |  | Cl=0 at alpha= | -1.9141 | deg
|  |  |  | @ Cl=0.1, Cd= | 0.0048489
|  |  |  | @ Cl=0.4, Cd= | 0.0057776
|  |  |  | @ Cl=0.6, Cd= | 0.0065208
alpha (deg) | Cl | Cd | Cm | Cl/Cd
-13 | -0.575 | 0.10955 | -0.0507 | -5.2487
-11.5 | -0.6254 | 0.07365 | -0.0735 | -8.4915
-11 | -0.6339 | 0.06031 | -0.084 | -10.5107
-10.5 | -0.6537 | 0.04953 | -0.0925 | -13.1981
-10 | -0.6829 | 0.04028 | -0.0976 | -16.9538
-9.5 | -0.7185 | 0.03249 | -0.0981 | -22.1145
-9 | -0.7503 | 0.02628 | -0.0931 | -28.5502
-8.5 | -0.7792 | 0.01979 | -0.0838 | -39.3734
-8 | -0.7911 | 0.01191 | -0.0752 | -66.4232
-7.5 | -0.7506 | 0.00878 | -0.0686 | -85.4897
-7 | -0.6822 | 0.00771 | -0.0657 | -88.4825
-6.5 | -0.595 | 0.00704 | -0.0669 | -84.517
-6 | -0.5215 | 0.00662 | -0.066 | -78.7764
-5.5 | -0.4513 | 0.00631 | -0.065 | -71.5214
-5 | -0.3841 | 0.00607 | -0.0638 | -63.2784
-4.5 | -0.321 | 0.00579 | -0.0621 | -55.4404
-4 | -0.2584 | 0.00557 | -0.0606 | -46.3914
-3.5 | -0.1961 | 0.0054 | -0.0592 | -36.3148
-3 | -0.1336 | 0.00528 | -0.0581 | -25.303
-2.5 | -0.0718 | 0.00515 | -0.057 | -13.9417
-2 | -0.0104 | 0.00506 | -0.0559 | -2.0553
-1.5 | 0.0501 | 0.00498 | -0.0548 | 10.0602
-1 | 0.1072 | 0.00483 | -0.053 | 22.1946
-0.5 | 0.1564 | 0.00458 | -0.0496 | 34.1485
0 | 0.2066 | 0.00433 | -0.0465 | 47.7136
0.5 | 0.2409 | 0.0042 | -0.04 | 57.3571
1 | 0.2736 | 0.00444 | -0.0333 | 61.6216
1.5 | 0.3171 | 0.00484 | -0.0287 | 65.5165
2 | 0.3621 | 0.00534 | -0.0246 | 67.809
2.5 | 0.4106 | 0.0059 | -0.0211 | 69.5932
3 | 0.4764 | 0.0061 | -0.0212 | 78.0984
3.5 | 0.5449 | 0.00631 | -0.0216 | 86.355
4 | 0.6181 | 0.00659 | -0.023 | 93.7936
4.5 | 0.706 | 0.00688 | -0.0272 | 102.6163
5 | 0.7777 | 0.0072 | -0.0275 | 108.0139
5.5 | 0.8447 | 0.00755 | -0.0266 | 111.8808
6 | 0.9077 | 0.00799 | -0.0245 | 113.6045
6.5 | 0.9678 | 0.00851 | -0.0216 | 113.725
7 | 1.0289 | 0.009 | -0.0184 | 114.3222
7.5 | 1.0869 | 0.00965 | -0.0143 | 112.6321
8 | 1.1404 | 0.01054 | -0.0091 | 108.1973
8.5 | 1.1815 | 0.01207 | -0.0018 | 97.8873
9 | 1.1884 | 0.01544 | 0.0087 | 76.9689
9.5 | 1.1696 | 0.02142 | 0.0193 | 54.6032
10 | 1.1395 | 0.02848 | 0.0275 | 40.0105
10.5 | 1.1007 | 0.03574 | 0.0341 | 30.7974
11 | 1.066 | 0.04566 | 0.0331 | 23.3465
11.5 | 1.0294 | 0.05548 | 0.0319 | 18.5544
12 | 0.9909 | 0.06722 | 0.0271 | 14.7411
12.5 | 0.9641 | 0.07941 | 0.0202 | 12.1408
13 | 0.9408 | 0.09304 | 0.0114 | 10.1118
13.5 | 0.9207 | 0.10765 | 0.003 | 8.5527
14 | 0.9112 | 0.11963 | -0.0034 | 7.6168

## 137. Re 18M Mach 0.00 (1)
BIGFOIL.COM POLAR EXPORT
NACA65A213
NACA65A213 |  |  |  | Cl Max: | 1.189 | at alpha= | 11 | deg
JavaFoil+Calcfoil stall+Eppler ext transition |  |  |  | L/D Max: | 115.566 | at alpha= | 7.5 | deg
Re: | 18000000 |  |  | Cd Min: | 0.0053 | at alpha= | -0.5 | deg
Mach: | 0 |  |  | Cl=0 at alpha= | -1.625 | deg
|  |  |  | @ Cl=0.1, Cd= | 0.005606
|  |  |  | @ Cl=0.4, Cd= | 0.0058813
|  |  |  | @ Cl=0.6, Cd= | 0.0067614
alpha (deg) | Cl | Cd | Cm | Cl/Cd
-17 | -0.66 | 0.12286 | -0.006 | -5.373
-16.5 | -0.679 | 0.11499 | -0.007 | -5.903
-16 | -0.698 | 0.10672 | -0.007 | -6.539
-15.5 | -0.713 | 0.10259 | -0.008 | -6.948
-15 | -0.729 | 0.09522 | -0.008 | -7.654
-14.5 | -0.746 | 0.08503 | -0.01 | -8.778
-14 | -0.794 | 0.05359 | -0.013 | -14.821
-13.5 | -0.882 | 0.01847 | -0.016 | -47.741
-13 | -0.906 | 0.01396 | -0.017 | -64.871
-12.5 | -0.919 | 0.01189 | -0.018 | -77.304
-12 | -0.927 | 0.01082 | -0.019 | -85.718
-11.5 | -0.918 | 0.01026 | -0.02 | -89.48
-11 | -0.903 | 0.00983 | -0.021 | -91.864
-10.5 | -0.884 | 0.00926 | -0.022 | -95.457
-10 | -0.859 | 0.00891 | -0.023 | -96.428
-9.5 | -0.83 | 0.00854 | -0.024 | -97.182
-9 | -0.793 | 0.00826 | -0.025 | -96.033
-8.5 | -0.753 | 0.00793 | -0.026 | -94.903
-8 | -0.71 | 0.00771 | -0.026 | -92.087
-7.5 | -0.663 | 0.00745 | -0.027 | -89.027
-7 | -0.615 | 0.00723 | -0.028 | -84.979
-6.5 | -0.563 | 0.00701 | -0.029 | -80.354
-6 | -0.51 | 0.0068 | -0.03 | -75.014
-5.5 | -0.456 | 0.00665 | -0.031 | -68.484
-5 | -0.399 | 0.0064 | -0.032 | -62.43
-4.5 | -0.342 | 0.00625 | -0.033 | -54.752
-4 | -0.284 | 0.00613 | -0.034 | -46.299
-3.5 | -0.225 | 0.00601 | -0.034 | -37.436
-3 | -0.165 | 0.00591 | -0.035 | -27.966
-2.5 | -0.105 | 0.00586 | -0.036 | -17.976
-2 | -0.045 | 0.00581 | -0.037 | -7.765
-1.5 | 0.015 | 0.00578 | -0.038 | 2.615
-1 | 0.076 | 0.00581 | -0.039 | 12.999
-0.5 | 0.136 | 0.0053 | -0.04 | 25.662
0 | 0.196 | 0.00538 | -0.041 | 36.483
0.5 | 0.257 | 0.00541 | -0.042 | 47.438
1 | 0.317 | 0.00548 | -0.042 | 57.849
1.5 | 0.377 | 0.00559 | -0.043 | 67.419
2 | 0.437 | 0.00635 | -0.044 | 68.728
2.5 | 0.496 | 0.00651 | -0.045 | 76.208
3 | 0.556 | 0.00664 | -0.046 | 83.703
3.5 | 0.614 | 0.0068 | -0.047 | 90.364
4 | 0.672 | 0.00699 | -0.048 | 96.136
4.5 | 0.729 | 0.00717 | -0.049 | 101.676
5 | 0.785 | 0.00738 | -0.05 | 106.381
5.5 | 0.84 | 0.00765 | -0.05 | 109.729
6 | 0.892 | 0.00797 | -0.051 | 111.989
6.5 | 0.942 | 0.00828 | -0.052 | 113.773
7 | 0.988 | 0.00857 | -0.053 | 115.18
7.5 | 1.03 | 0.00891 | -0.054 | 115.566
8 | 1.068 | 0.00928 | -0.055 | 115.114
8.5 | 1.102 | 0.00966 | -0.055 | 114.055
9 | 1.131 | 0.01016 | -0.056 | 111.316
9.5 | 1.155 | 0.01065 | -0.057 | 108.517
10 | 1.174 | 0.01125 | -0.058 | 104.39
10.5 | 1.184 | 0.01099 | -0.059 | 107.815
11 | 1.189 | 0.01203 | -0.059 | 98.806
11.5 | 1.187 | 0.01279 | -0.06 | 92.815
12 | 1.181 | 0.01354 | -0.06 | 87.243
12.5 | 1.172 | 0.01416 | -0.061 | 82.75
13 | 1.155 | 0.01541 | -0.062 | 74.94
13.5 | 1.135 | 0.01637 | -0.062 | 69.33
14 | 1.108 | 0.01801 | -0.062 | 61.515
14.5 | 1.076 | 0.02039 | -0.062 | 52.785
15 | 1.028 | 0.02588 | -0.062 | 39.716
15.5 | 0.942 | 0.04689 | -0.057 | 20.1
16 | 0.845 | 0.09092 | -0.047 | 9.298

## 138. Re 18M Mach 0.00 (2)
BIGFOIL.COM POLAR EXPORT
NACA65A213
NACA65A213 |  |  |  | Cl Max: | 1.8281 | at alpha= | 20 | deg
XFOIL ncrit=9 |  |  |  | L/D Max: | 129.221 | at alpha= | 9.5 | deg
Re: | 18000000 |  |  | Cd Min: | 0.03606 | at alpha= | 20 | deg
Mach: | 0 |  |  | Cl=0 at alpha= | -1.8873 | deg
|  |  |  | @ Cl=0.1, Cd= | 0.0046277
|  |  |  | @ Cl=0.4, Cd= | 0.0055361
|  |  |  | @ Cl=0.6, Cd= | 0.0061328
alpha (deg) | Cl | Cd | Cm | Cl/Cd
-20 | -1.6918 | 0.02622 | -0.0646 | -64.5233
-19.5 | -1.6747 | 0.02387 | -0.0631 | -70.1592
-19 | -1.6587 | 0.02161 | -0.0611 | -76.7561
-18.5 | -1.6383 | 0.01979 | -0.0588 | -82.7842
-18 | -1.6143 | 0.01833 | -0.0563 | -88.0687
-17.5 | -1.5893 | 0.01705 | -0.0534 | -93.2141
-17 | -1.5626 | 0.01599 | -0.0503 | -97.7236
-16.5 | -1.5161 | 0.01497 | -0.0508 | -101.2759
-16 | -1.4806 | 0.01434 | -0.0484 | -103.2497
-15.5 | -1.4473 | 0.01357 | -0.0454 | -106.6544
-15 | -1.4126 | 0.01282 | -0.0425 | -110.1872
-14.5 | -1.3694 | 0.01203 | -0.0412 | -113.8321
-14 | -1.3228 | 0.01144 | -0.0404 | -115.6294
-13.5 | -1.275 | 0.01093 | -0.0397 | -116.6514
-13 | -1.2261 | 0.01044 | -0.0392 | -117.4425
-12.5 | -1.1767 | 0.01 | -0.0387 | -117.67
-12 | -1.1255 | 0.00961 | -0.0385 | -117.1176
-11.5 | -1.0755 | 0.00912 | -0.038 | -117.9276
-10.5 | -0.9707 | 0.00837 | -0.0379 | -115.9737
-10 | -0.9179 | 0.00798 | -0.0379 | -115.0251
-9.5 | -0.8647 | 0.00755 | -0.0379 | -114.5298
-9 | -0.8087 | 0.00727 | -0.0385 | -111.238
-8.5 | -0.7516 | 0.00702 | -0.0393 | -107.0655
-8 | -0.693 | 0.00678 | -0.0405 | -102.2124
-7.5 | -0.6302 | 0.00651 | -0.0425 | -96.8049
-7 | -0.5549 | 0.00627 | -0.0476 | -88.5008
-6.5 | -0.4942 | 0.00606 | -0.0491 | -81.5512
-6 | -0.4369 | 0.00587 | -0.0498 | -74.4293
-5.5 | -0.3824 | 0.00565 | -0.0499 | -67.6814
-5 | -0.3287 | 0.00546 | -0.0498 | -60.2015
-4.5 | -0.2752 | 0.00532 | -0.0495 | -51.7293
-4 | -0.2222 | 0.00518 | -0.0492 | -42.8958
-3.5 | -0.1688 | 0.0051 | -0.0489 | -33.098
-3 | -0.1162 | 0.005 | -0.0484 | -23.24
-2.5 | -0.0636 | 0.00495 | -0.0479 | -12.8485
-2 | -0.0117 | 0.00488 | -0.0472 | -2.3975
-1.5 | 0.0402 | 0.00482 | -0.0465 | 8.3402
-1 | 0.0871 | 0.00462 | -0.0448 | 18.8528
0 | 0.1703 | 0.00467 | -0.039 | 36.4668
1.5 | 0.2843 | 0.00482 | -0.0282 | 58.9834
2 | 0.3286 | 0.00512 | -0.026 | 64.1797
2.5 | 0.3745 | 0.00542 | -0.0241 | 69.0959
3 | 0.425 | 0.00565 | -0.0233 | 75.2212
3.5 | 0.4796 | 0.0058 | -0.0233 | 82.6897
4 | 0.5364 | 0.00594 | -0.0239 | 90.303
4.5 | 0.5961 | 0.00612 | -0.0253 | 97.402
5 | 0.6568 | 0.00632 | -0.0268 | 103.9241
5.5 | 0.7328 | 0.00654 | -0.032 | 112.0489
6 | 0.8019 | 0.00681 | -0.0356 | 117.7533
6.5 | 0.8605 | 0.00708 | -0.0368 | 121.5395
7 | 0.9158 | 0.00739 | -0.0373 | 123.9242
7.5 | 0.9695 | 0.00771 | -0.0374 | 125.7458
8 | 1.0222 | 0.00805 | -0.0373 | 126.9814
8.5 | 1.074 | 0.00841 | -0.0371 | 127.7051
9 | 1.1259 | 0.00875 | -0.0369 | 128.6743
9.5 | 1.1772 | 0.00911 | -0.0366 | 129.2206
10 | 1.2259 | 0.00958 | -0.0359 | 127.9645
10.5 | 1.2729 | 0.00988 | -0.0347 | 128.836
11 | 1.3167 | 0.01036 | -0.0331 | 127.0946
11.5 | 1.3625 | 0.01069 | -0.0319 | 127.4556
12 | 1.3954 | 0.01115 | -0.0279 | 125.148
12.5 | 1.4576 | 0.01172 | -0.0307 | 124.3686
13 | 1.4943 | 0.01232 | -0.028 | 121.2906
14 | 1.5603 | 0.01397 | -0.0218 | 111.6893
14.5 | 1.592 | 0.01492 | -0.0188 | 106.7024
15 | 1.6238 | 0.01587 | -0.0161 | 102.3188
15.5 | 1.6549 | 0.01691 | -0.0134 | 97.8652
16 | 1.6826 | 0.01816 | -0.0105 | 92.6542
16.5 | 1.7097 | 0.01949 | -0.0078 | 87.7219
17 | 1.7347 | 0.02102 | -0.005 | 82.5262
17.5 | 1.7578 | 0.02272 | -0.0023 | 77.368
18 | 1.7798 | 0.02454 | 0.0001 | 72.5265
18.5 | 1.7934 | 0.02706 | 0.003 | 66.2749
19 | 1.8098 | 0.02951 | 0.0053 | 61.3284
19.5 | 1.821 | 0.03252 | 0.0075 | 55.9963
20 | 1.8281 | 0.03606 | 0.0094 | 50.6961

## 139. Re 18M Mach 0.10 (1)
BIGFOIL.COM POLAR EXPORT
NACA65A213
NACA65A213 |  |  |  | Cl Max: | 1.178 | at alpha= | 11 | deg
JavaFoil+Calcfoil stall+Eppler ext transition |  |  |  | L/D Max: | 115.449 | at alpha= | 7.5 | deg
Re: | 18000000 |  |  | Cd Min: | 0.0053 | at alpha= | -0.5 | deg
Mach: | 0.1 |  |  | Cl=0 at alpha= | -1.625 | deg
|  |  |  | @ Cl=0.1, Cd= | 0.0056093
|  |  |  | @ Cl=0.4, Cd= | 0.0058595
|  |  |  | @ Cl=0.6, Cd= | 0.0067668
alpha (deg) | Cl | Cd | Cm | Cl/Cd
-17 | -0.617 | 0.12412 | -0.006 | -4.968
-16.5 | -0.639 | 0.11687 | -0.007 | -5.464
-16 | -0.66 | 0.1092 | -0.007 | -6.045
-15.5 | -0.679 | 0.10422 | -0.008 | -6.518
-15 | -0.697 | 0.09841 | -0.008 | -7.083
-14.5 | -0.716 | 0.08921 | -0.009 | -8.03
-14 | -0.733 | 0.08167 | -0.01 | -8.973
-13.5 | -0.806 | 0.03821 | -0.015 | -21.098
-13 | -0.874 | 0.01646 | -0.017 | -53.081
-12.5 | -0.898 | 0.01266 | -0.018 | -70.934
-12 | -0.91 | 0.01098 | -0.019 | -82.841
-11.5 | -0.909 | 0.01042 | -0.02 | -87.18
-11 | -0.897 | 0.00997 | -0.021 | -89.919
-10.5 | -0.879 | 0.00938 | -0.022 | -93.769
-10 | -0.857 | 0.00895 | -0.023 | -95.686
-9.5 | -0.829 | 0.00863 | -0.024 | -96.058
-9 | -0.793 | 0.00835 | -0.025 | -95.071
-8.5 | -0.754 | 0.00801 | -0.026 | -94.084
-8 | -0.711 | 0.00773 | -0.027 | -91.975
-7.5 | -0.665 | 0.00749 | -0.027 | -88.791
-7 | -0.617 | 0.00725 | -0.028 | -85.064
-6.5 | -0.566 | 0.00702 | -0.029 | -80.558
-6 | -0.513 | 0.00686 | -0.03 | -74.737
-5.5 | -0.458 | 0.00665 | -0.031 | -68.825
-5 | -0.401 | 0.0064 | -0.032 | -62.669
-4.5 | -0.344 | 0.00626 | -0.033 | -54.897
-4 | -0.285 | 0.00614 | -0.034 | -46.484
-3.5 | -0.226 | 0.00602 | -0.035 | -37.524
-3 | -0.166 | 0.00591 | -0.036 | -28.091
-2.5 | -0.106 | 0.00586 | -0.036 | -18.06
-2 | -0.045 | 0.00582 | -0.037 | -7.802
-1.5 | 0.015 | 0.00582 | -0.038 | 2.614
-1 | 0.076 | 0.00581 | -0.039 | 13.068
-0.5 | 0.137 | 0.0053 | -0.04 | 25.784
0 | 0.197 | 0.00538 | -0.041 | 36.675
0.5 | 0.258 | 0.00543 | -0.042 | 47.488
1 | 0.319 | 0.00548 | -0.043 | 58.186
1.5 | 0.379 | 0.00559 | -0.044 | 67.746
2 | 0.439 | 0.00636 | -0.044 | 68.983
2.5 | 0.499 | 0.00655 | -0.045 | 76.11
3 | 0.558 | 0.00666 | -0.046 | 83.871
3.5 | 0.617 | 0.00681 | -0.047 | 90.689
4 | 0.676 | 0.00701 | -0.048 | 96.455
4.5 | 0.733 | 0.00723 | -0.049 | 101.328
5 | 0.789 | 0.00743 | -0.05 | 106.2
5.5 | 0.843 | 0.00767 | -0.051 | 109.94
6 | 0.896 | 0.00803 | -0.052 | 111.639
6.5 | 0.945 | 0.0083 | -0.052 | 113.843
7 | 0.991 | 0.00864 | -0.053 | 114.641
7.5 | 1.033 | 0.00895 | -0.054 | 115.449
8 | 1.07 | 0.00935 | -0.055 | 114.457
8.5 | 1.103 | 0.00976 | -0.056 | 113.037
9 | 1.131 | 0.01023 | -0.057 | 110.588
9.5 | 1.153 | 0.01081 | -0.057 | 106.679
10 | 1.17 | 0.01147 | -0.058 | 102.057
10.5 | 1.177 | 0.01061 | -0.059 | 110.935
11 | 1.178 | 0.01225 | -0.059 | 96.207
11.5 | 1.173 | 0.01307 | -0.06 | 89.714
12 | 1.164 | 0.01381 | -0.061 | 84.265
12.5 | 1.15 | 0.01452 | -0.061 | 79.19
13 | 1.128 | 0.0159 | -0.062 | 70.912
13.5 | 1.103 | 0.01688 | -0.062 | 65.346
14 | 1.07 | 0.01889 | -0.062 | 56.628
14.5 | 1.025 | 0.02334 | -0.062 | 43.914
15 | 0.961 | 0.03384 | -0.06 | 28.393
15.5 | 0.834 | 0.08712 | -0.046 | 9.569
16 | 0.787 | 0.1016 | -0.043 | 7.747

## 140. Re 18M Mach 0.10 (2)
BIGFOIL.COM POLAR EXPORT
NACA65A213
NACA65A213 |  |  |  | Cl Max: | 1.8111 | at alpha= | 20 | deg
XFOIL ncrit=9 |  |  |  | L/D Max: | 128.663 | at alpha= | 9.5 | deg
Re: | 18000000 |  |  | Cd Min: | 0.04011 | at alpha= | 20 | deg
Mach: | 0.1 |  |  | Cl=0 at alpha= | -1.8879 | deg
|  |  |  | @ Cl=0.1, Cd= | 0.0046549
|  |  |  | @ Cl=0.4, Cd= | 0.0055337
|  |  |  | @ Cl=0.6, Cd= | 0.0061413
alpha (deg) | Cl | Cd | Cm | Cl/Cd
-20 | -1.6681 | 0.03047 | -0.0702 | -54.7457
-19.5 | -1.6554 | 0.02743 | -0.069 | -60.35
-19 | -1.648 | 0.02423 | -0.067 | -68.0149
-18.5 | -1.6359 | 0.02157 | -0.0644 | -75.8414
-18 | -1.6159 | 0.01965 | -0.0618 | -82.2341
-17.5 | -1.5904 | 0.01822 | -0.0591 | -87.2887
-17 | -1.5668 | 0.01682 | -0.0556 | -93.151
-16.5 | -1.5137 | 0.01568 | -0.0574 | -96.537
-16 | -1.4872 | 0.01488 | -0.053 | -99.9462
-15.5 | -1.4522 | 0.01413 | -0.05 | -102.7742
-15 | -1.4187 | 0.01334 | -0.0466 | -106.3493
-14.5 | -1.3802 | 0.01241 | -0.0441 | -111.2168
-14 | -1.3333 | 0.01174 | -0.043 | -113.569
-13.5 | -1.2851 | 0.01118 | -0.0421 | -114.9463
-13 | -1.2359 | 0.01066 | -0.0413 | -115.9381
-12.5 | -1.1859 | 0.01018 | -0.0406 | -116.4931
-12 | -1.1341 | 0.00978 | -0.0403 | -115.9611
-11.5 | -1.0837 | 0.00925 | -0.0396 | -117.1568
-11 | -1.0307 | 0.00886 | -0.0394 | -116.3318
-10.5 | -0.9777 | 0.00848 | -0.0392 | -115.2948
-10 | -0.9243 | 0.00807 | -0.039 | -114.5353
-9.5 | -0.8707 | 0.00762 | -0.0389 | -114.2651
-9 | -0.8143 | 0.00732 | -0.0394 | -111.2432
-8.5 | -0.7567 | 0.00707 | -0.0401 | -107.0297
-7.5 | -0.6347 | 0.00655 | -0.0431 | -96.9008
-7 | -0.5586 | 0.0063 | -0.048 | -88.6667
-6.5 | -0.4975 | 0.00609 | -0.0495 | -81.6913
-6 | -0.4396 | 0.00589 | -0.0503 | -74.635
-5.5 | -0.3847 | 0.00567 | -0.0503 | -67.8483
-5 | -0.3306 | 0.00548 | -0.0501 | -60.3285
-4.5 | -0.2768 | 0.00533 | -0.0499 | -51.9325
-4 | -0.2235 | 0.00519 | -0.0495 | -43.0636
-3.5 | -0.1697 | 0.0051 | -0.0492 | -33.2745
-3 | -0.1169 | 0.005 | -0.0487 | -23.38
-2.5 | -0.0639 | 0.00496 | -0.0481 | -12.8831
-2 | -0.0117 | 0.00488 | -0.0475 | -2.3975
-1.5 | 0.0405 | 0.00482 | -0.0468 | 8.4025
-0.5 | 0.1306 | 0.00457 | -0.0424 | 28.5777
0.5 | 0.2059 | 0.0048 | -0.0348 | 42.8958
1.5 | 0.2855 | 0.00481 | -0.0283 | 59.3555
2 | 0.3297 | 0.00512 | -0.0259 | 64.3945
2.5 | 0.376 | 0.00543 | -0.0241 | 69.2449
3 | 0.4269 | 0.00565 | -0.0232 | 75.5575
3.5 | 0.482 | 0.00581 | -0.0234 | 82.9604
4 | 0.5393 | 0.00595 | -0.024 | 90.6387
4.5 | 0.5996 | 0.00614 | -0.0253 | 97.6547
5 | 0.6606 | 0.00634 | -0.0269 | 104.1956
5.5 | 0.7389 | 0.00657 | -0.0325 | 112.4658
6 | 0.8065 | 0.00683 | -0.0356 | 118.082
6.5 | 0.8651 | 0.00712 | -0.0366 | 121.5028
7 | 0.9207 | 0.00743 | -0.037 | 123.9166
7.5 | 0.9745 | 0.00777 | -0.037 | 125.4183
8 | 1.0274 | 0.00812 | -0.0368 | 126.5271
8.5 | 1.0797 | 0.00848 | -0.0365 | 127.3231
9 | 1.1322 | 0.00883 | -0.0362 | 128.222
9.5 | 1.1837 | 0.0092 | -0.0358 | 128.663
10 | 1.2302 | 0.00969 | -0.0344 | 126.9556
10.5 | 1.277 | 0.01 | -0.033 | 127.7
11 | 1.3224 | 0.01048 | -0.0315 | 126.1832
11.5 | 1.3686 | 0.01082 | -0.0302 | 126.488
12 | 1.4042 | 0.01132 | -0.0266 | 124.0459
12.5 | 1.4629 | 0.01194 | -0.0283 | 122.5209
13 | 1.4997 | 0.01259 | -0.0254 | 119.1183
14 | 1.5644 | 0.01444 | -0.0187 | 108.338
14.5 | 1.5974 | 0.01539 | -0.0158 | 103.7947
15 | 1.6291 | 0.01644 | -0.0128 | 99.0937
15.5 | 1.6594 | 0.0176 | -0.0099 | 94.2841
16 | 1.6875 | 0.01895 | -0.0069 | 89.0501
16.5 | 1.7116 | 0.02057 | -0.0038 | 83.2086
17 | 1.7337 | 0.02241 | -0.0007 | 77.3628
18 | 1.7794 | 0.02619 | 0.0044 | 67.942
18.5 | 1.785 | 0.02952 | 0.0078 | 60.4675
19 | 1.8 | 0.03232 | 0.01 | 55.6931
19.5 | 1.8086 | 0.03584 | 0.0121 | 50.4632
20 | 1.8111 | 0.04011 | 0.0138 | 45.1533

## 141. Re 18M Mach 0.25 (1)
BIGFOIL.COM POLAR EXPORT
NACA65A213
NACA65A213 |  |  |  | Cl Max: | 1.128 | at alpha= | 9.5 | deg
JavaFoil+Calcfoil stall+Eppler ext transition |  |  |  | L/D Max: | 112.205 | at alpha= | 6.5 | deg
Re: | 18000000 |  |  | Cd Min: | 0.00534 | at alpha= | -0.5 | deg
Mach: | 0.25 |  |  | Cl=0 at alpha= | -1.627 | deg
|  |  |  | @ Cl=0.1, Cd= | 0.005669
|  |  |  | @ Cl=0.4, Cd= | 0.0057673
|  |  |  | @ Cl=0.6, Cd= | 0.10135
alpha (deg) | Cl | Cd | Cm | Cl/Cd
-15.5 | -0.372 | 0.11382 | -0.007 | -3.269
-15 | -0.428 | 0.10756 | -0.008 | -3.976
-14.5 | -0.479 | 0.10158 | -0.008 | -4.716
-14 | -0.526 | 0.09478 | -0.009 | -5.548
-13.5 | -0.568 | 0.08792 | -0.009 | -6.46
-13 | -0.604 | 0.08301 | -0.01 | -7.277
-12.5 | -0.637 | 0.07475 | -0.011 | -8.516
-12 | -0.743 | 0.02471 | -0.018 | -30.084
-11.5 | -0.812 | 0.01231 | -0.021 | -65.993
-11 | -0.829 | 0.01125 | -0.022 | -73.681
-10.5 | -0.84 | 0.01023 | -0.023 | -82.105
-10 | -0.832 | 0.00957 | -0.024 | -86.956
-9.5 | -0.816 | 0.00911 | -0.025 | -89.57
-9 | -0.789 | 0.00868 | -0.025 | -90.922
-8.5 | -0.755 | 0.00833 | -0.026 | -90.664
-8 | -0.717 | 0.00801 | -0.027 | -89.492
-7.5 | -0.674 | 0.00772 | -0.028 | -87.298
-7 | -0.627 | 0.00744 | -0.029 | -84.235
-6.5 | -0.577 | 0.00722 | -0.03 | -79.925
-6 | -0.524 | 0.00698 | -0.031 | -75.056
-5.5 | -0.468 | 0.00679 | -0.032 | -69.013
-5 | -0.411 | 0.00653 | -0.033 | -62.965
-4.5 | -0.353 | 0.00635 | -0.034 | -55.535
-4 | -0.293 | 0.00619 | -0.035 | -47.291
-3.5 | -0.232 | 0.00606 | -0.036 | -38.255
-3 | -0.171 | 0.00596 | -0.036 | -28.644
-2.5 | -0.109 | 0.00589 | -0.037 | -18.455
-2 | -0.047 | 0.00585 | -0.038 | -7.967
-1.5 | 0.016 | 0.00585 | -0.039 | 2.669
-1 | 0.078 | 0.00585 | -0.04 | 13.33
-0.5 | 0.14 | 0.00534 | -0.041 | 26.31
0 | 0.203 | 0.00541 | -0.042 | 37.476
0.5 | 0.265 | 0.00544 | -0.043 | 48.754
1 | 0.327 | 0.0055 | -0.044 | 59.559
1.5 | 0.389 | 0.00562 | -0.045 | 69.161
2 | 0.451 | 0.00645 | -0.046 | 69.868
2.5 | 0.512 | 0.00661 | -0.047 | 77.488
3 | 0.573 | 0.00675 | -0.048 | 84.908
3.5 | 0.634 | 0.00694 | -0.048 | 91.36
4 | 0.694 | 0.00713 | -0.049 | 97.302
4.5 | 0.752 | 0.00737 | -0.05 | 102.013
5 | 0.809 | 0.00761 | -0.051 | 106.311
5.5 | 0.864 | 0.00787 | -0.052 | 109.79
6 | 0.917 | 0.00825 | -0.053 | 111.141
6.5 | 0.965 | 0.0086 | -0.054 | 112.205
7 | 1.009 | 0.00899 | -0.055 | 112.161
7.5 | 1.047 | 0.00933 | -0.056 | 112.205
8 | 1.079 | 0.00982 | -0.056 | 109.865
8.5 | 1.104 | 0.01032 | -0.057 | 106.982
9 | 1.121 | 0.01089 | -0.058 | 102.94
9.5 | 1.128 | 0.0108 | -0.059 | 104.414
10 | 1.124 | 0.01204 | -0.06 | 93.285
10.5 | 1.109 | 0.01281 | -0.06 | 86.631
11 | 1.087 | 0.01348 | -0.061 | 80.636
11.5 | 1.051 | 0.01489 | -0.061 | 70.595
12 | 1.002 | 0.01695 | -0.061 | 59.088
12.5 | 0.917 | 0.02539 | -0.059 | 36.099
13 | 0.746 | 0.08819 | -0.033 | 8.455
13.5 | 0.697 | 0.08867 | -0.037 | 7.866
14 | 0.638 | 0.09566 | -0.036 | 6.673
14.5 | 0.575 | 0.10135 | -0.036 | 5.677

## 142. Re 18M Mach 0.25 (2)
BIGFOIL.COM POLAR EXPORT
NACA65A213
NACA65A213 |  |  |  | Cl Max: | 1.7352 | at alpha= | 17.5 | deg
XFOIL ncrit=9 |  |  |  | L/D Max: | 125.584 | at alpha= | 9 | deg
Re: | 18000000 |  |  | Cd Min: | 0.08961 | at alpha= | -20 | deg
Mach: | 0.25 |  |  | Cl=0 at alpha= | -1.8896 | deg
|  |  |  | @ Cl=0.1, Cd= | 0.0046304
|  |  |  | @ Cl=0.4, Cd= | 0.0055802
|  |  |  | @ Cl=0.6, Cd= | 0.006175
alpha (deg) | Cl | Cd | Cm | Cl/Cd
-20 | -1.3141 | 0.08961 | -0.0593 | -14.6647
-19.5 | -1.3693 | 0.07349 | -0.0703 | -18.6325
-19 | -1.4251 | 0.05884 | -0.0798 | -24.2199
-18.5 | -1.472 | 0.04719 | -0.0854 | -31.193
-18 | -1.4954 | 0.03931 | -0.0873 | -38.0412
-17.5 | -1.5095 | 0.03306 | -0.0871 | -45.6594
-17 | -1.5236 | 0.02747 | -0.0852 | -55.4641
-16.5 | -1.5205 | 0.02358 | -0.0819 | -64.4826
-15.5 | -1.4711 | 0.01835 | -0.0762 | -80.1689
-15 | -1.4443 | 0.01666 | -0.0715 | -86.6927
-14.5 | -1.4129 | 0.01525 | -0.0668 | -92.6492
-14 | -1.3733 | 0.01423 | -0.0626 | -96.5074
-13.5 | -1.3363 | 0.0132 | -0.0579 | -101.2348
-13 | -1.2878 | 0.01225 | -0.0551 | -105.1265
-12.5 | -1.2363 | 0.01143 | -0.0529 | -108.1627
-12 | -1.1817 | 0.01085 | -0.0511 | -108.9124
-11.5 | -1.1293 | 0.0101 | -0.0491 | -111.8119
-10.5 | -1.0168 | 0.00911 | -0.0468 | -111.6136
-10 | -0.9599 | 0.00865 | -0.0459 | -110.9711
-9.5 | -0.9036 | 0.0081 | -0.045 | -111.5556
-9 | -0.8453 | 0.00768 | -0.0445 | -110.0651
-8.5 | -0.7854 | 0.00732 | -0.0445 | -107.2951
-8 | -0.7233 | 0.00703 | -0.0451 | -102.8876
-7 | -0.5796 | 0.00647 | -0.0509 | -89.5827
-6.5 | -0.5156 | 0.00623 | -0.0522 | -82.7608
-6 | -0.4552 | 0.00598 | -0.0527 | -76.1204
-5.5 | -0.3971 | 0.00577 | -0.0527 | -68.8215
-5 | -0.3413 | 0.00555 | -0.0523 | -61.4955
-4.5 | -0.2857 | 0.00537 | -0.0518 | -53.203
-4 | -0.2305 | 0.00523 | -0.0513 | -44.0727
-3 | -0.1203 | 0.00503 | -0.0503 | -23.9165
-2.5 | -0.0656 | 0.00497 | -0.0497 | -13.1992
-2 | -0.0119 | 0.0049 | -0.0489 | -2.4286
-1.5 | 0.042 | 0.00484 | -0.0482 | 8.6777
-1 | 0.0912 | 0.00465 | -0.0465 | 19.6129
-0.5 | 0.1361 | 0.00455 | -0.0439 | 29.9121
0.5 | 0.2112 | 0.00475 | -0.0355 | 44.4632
1 | 0.2503 | 0.00474 | -0.0317 | 52.8059
1.5 | 0.2918 | 0.00481 | -0.0285 | 60.6653
2 | 0.3362 | 0.00516 | -0.0258 | 65.155
2.5 | 0.3827 | 0.00552 | -0.0236 | 69.3297
3 | 0.4373 | 0.00571 | -0.0232 | 76.5849
3.5 | 0.4951 | 0.00587 | -0.0234 | 84.3441
4 | 0.5548 | 0.00604 | -0.024 | 91.8543
4.5 | 0.6184 | 0.00623 | -0.0256 | 99.2616
5 | 0.6822 | 0.00647 | -0.0271 | 105.4405
5.5 | 0.7665 | 0.0067 | -0.0334 | 114.403
6 | 0.8309 | 0.00698 | -0.035 | 119.0401
6.5 | 0.8896 | 0.00733 | -0.0353 | 121.3643
7 | 0.9467 | 0.00765 | -0.0351 | 123.7516
7.5 | 1.0018 | 0.00804 | -0.0345 | 124.602
8 | 1.0565 | 0.00847 | -0.0338 | 124.7344
8.5 | 1.1111 | 0.00886 | -0.0329 | 125.4063
9 | 1.1604 | 0.00924 | -0.0309 | 125.5844
9.5 | 1.209 | 0.00966 | -0.0288 | 125.1553
10 | 1.2551 | 0.01026 | -0.0262 | 122.3294
10.5 | 1.3048 | 0.01071 | -0.0242 | 121.8301
11 | 1.3513 | 0.01132 | -0.0218 | 119.3728
11.5 | 1.4042 | 0.01176 | -0.0206 | 119.4048
12 | 1.4497 | 0.0127 | -0.0182 | 114.1496
12.5 | 1.4876 | 0.01363 | -0.0143 | 109.1416
13 | 1.5246 | 0.01463 | -0.0105 | 104.2105
14 | 1.5923 | 0.01719 | -0.0024 | 92.6294
14.5 | 1.6216 | 0.01884 | 0.0018 | 86.0722
15 | 1.6493 | 0.02067 | 0.0059 | 79.792
15.5 | 1.6708 | 0.02298 | 0.0102 | 72.7067
16 | 1.6924 | 0.02545 | 0.0142 | 66.499
16.5 | 1.7066 | 0.02854 | 0.0181 | 59.7968
17 | 1.7176 | 0.03212 | 0.0216 | 53.4745
17.5 | 1.7352 | 0.03544 | 0.0242 | 48.9616
18 | 1.723 | 0.04147 | 0.0269 | 41.5481
18.5 | 1.7073 | 0.04841 | 0.0283 | 35.2675
19 | 1.6904 | 0.05602 | 0.0283 | 30.1749
19.5 | 1.6615 | 0.06561 | 0.0266 | 25.3239
20 | 1.6263 | 0.07669 | 0.023 | 21.2062

## 143. Re 18M Mach 0.50 (1)
BIGFOIL.COM POLAR EXPORT
NACA65A213
NACA65A213 |  |  |  | Cl Max: | 1.183 | at alpha= | 20 | deg
JavaFoil+Calcfoil stall+Eppler ext transition |  |  |  | L/D Max: | 104.634 | at alpha= | 5 | deg
Re: | 18000000 |  |  | Cd Min: | 0.00545 | at alpha= | -0.5 | deg
Mach: | 0.5 |  |  | Cl=0 at alpha= | -1.6232 | deg
|  |  |  | @ Cl=0.1, Cd= | 0.0058653
|  |  |  | @ Cl=0.4, Cd= | 0.0057835
|  |  |  | @ Cl=0.6, Cd= | 0.0071423
alpha (deg) | Cl | Cd | Cm | Cl/Cd
-20 | -1.012 | 0.17609 | -0.005 | -5.747
-19.5 | -0.987 | 0.16467 | -0.005 | -5.993
-19 | -0.96 | 0.15325 | -0.006 | -6.266
-18.5 | -0.932 | 0.14759 | -0.006 | -6.317
-18 | -0.904 | 0.14181 | -0.007 | -6.373
-17.5 | -0.876 | 0.1372 | -0.007 | -6.385
-17 | -0.85 | 0.12702 | -0.007 | -6.688
-16.5 | -0.823 | 0.11959 | -0.008 | -6.882
-16 | -0.794 | 0.1204 | -0.008 | -6.597
-15.5 | -0.769 | 0.10556 | -0.009 | -7.289
-15 | -0.742 | 0.09996 | -0.01 | -7.423
-14.5 | -0.733 | 0.07772 | -0.012 | -9.426
-14 | -0.786 | 0.02662 | -0.017 | -29.534
-13.5 | -0.76 | 0.02373 | -0.018 | -32.03
-13 | -0.75 | 0.01633 | -0.02 | -45.926
-12.5 | -0.602 | 0.08368 | -0.011 | -7.199
-12 | -0.576 | 0.07503 | -0.012 | -7.681
-11.5 | -0.554 | 0.06597 | -0.014 | -8.398
-11 | -0.625 | 0.01375 | -0.024 | -45.426
-10.5 | -0.493 | 0.06723 | -0.013 | -7.326
-10 | -0.463 | 0.07013 | -0.013 | -6.61
-9.5 | -0.438 | 0.05782 | -0.015 | -7.582
-9 | -0.469 | 0.01858 | -0.026 | -25.243
-8.5 | -0.382 | 0.0554 | -0.015 | -6.893
-8 | -0.356 | 0.04882 | -0.017 | -7.284
-7.5 | -0.405 | 0.00911 | -0.032 | -44.391
-7 | -0.597 | 0.00867 | -0.033 | -68.864
-6.5 | -0.592 | 0.00818 | -0.034 | -72.356
-6 | -0.557 | 0.00772 | -0.035 | -72.145
-5.5 | -0.508 | 0.00739 | -0.036 | -68.781
-5 | -0.451 | 0.00706 | -0.037 | -63.949
-4.5 | -0.39 | 0.00678 | -0.038 | -57.495
-4 | -0.325 | 0.00651 | -0.039 | -49.951
-3.5 | -0.258 | 0.0064 | -0.04 | -40.408
-3 | -0.19 | 0.00621 | -0.041 | -30.647
-2.5 | -0.121 | 0.00609 | -0.042 | -19.939
-2 | -0.052 | 0.00604 | -0.043 | -8.62
-1.5 | 0.017 | 0.006 | -0.044 | 2.909
-1 | 0.087 | 0.00596 | -0.045 | 14.64
-0.5 | 0.157 | 0.00545 | -0.046 | 28.77
0 | 0.227 | 0.00553 | -0.047 | 41.024
0.5 | 0.296 | 0.00558 | -0.048 | 53.112
1 | 0.366 | 0.00568 | -0.049 | 64.492
1.5 | 0.435 | 0.00589 | -0.05 | 73.813
2 | 0.504 | 0.00689 | -0.051 | 73.09
2.5 | 0.572 | 0.00706 | -0.052 | 81.059
3 | 0.64 | 0.00726 | -0.053 | 88.141
3.5 | 0.707 | 0.00754 | -0.054 | 93.749
4 | 0.772 | 0.00781 | -0.055 | 98.851
4.5 | 0.834 | 0.00814 | -0.056 | 102.392
5 | 0.892 | 0.00852 | -0.057 | 104.634
5.5 | 0.945 | 0.00908 | -0.058 | 104.078
6 | 0.989 | 0.0097 | -0.059 | 102.019
6.5 | 1.012 | 0.01037 | -0.06 | 97.657
7 | 0.994 | 0.01046 | -0.061 | 95.031
7.5 | 0.8 | 0.01244 | -0.062 | 64.294
8 | 0.654 | 0.01259 | -0.062 | 51.909
8.5 | 0.68 | 0.01426 | -0.063 | 47.719
9 | 0.586 | 0.0612 | -0.032 | 9.578
9.5 | 0.746 | 0.01524 | -0.065 | 48.915
10 | 0.643 | 0.06411 | -0.036 | 10.032
10.5 | 0.815 | 0.01512 | -0.067 | 53.887
11 | 0.84 | 0.01717 | -0.067 | 48.943
11.5 | 0.734 | 0.06787 | -0.044 | 10.819
12 | 0.751 | 0.07993 | -0.038 | 9.397
12.5 | 0.777 | 0.08751 | -0.038 | 8.882
13 | 0.965 | 0.01994 | -0.07 | 48.384
13.5 | 0.988 | 0.0228 | -0.07 | 43.349
14 | 0.892 | 0.07401 | -0.054 | 12.057
14.5 | 0.899 | 0.09178 | -0.049 | 9.8
15 | 0.916 | 0.11011 | -0.044 | 8.315
15.5 | 0.941 | 0.11649 | -0.044 | 8.078
16 | 0.968 | 0.12185 | -0.045 | 7.944
16.5 | 0.995 | 0.12938 | -0.046 | 7.693
17 | 1.024 | 0.13513 | -0.048 | 7.577
17.5 | 1.054 | 0.13872 | -0.05 | 7.597
18 | 1.079 | 0.14941 | -0.05 | 7.224
18.5 | 1.103 | 0.16103 | -0.05 | 6.849
19 | 1.131 | 0.16731 | -0.051 | 6.762
19.5 | 1.159 | 0.17269 | -0.052 | 6.712
20 | 1.183 | 0.18767 | -0.052 | 6.306

## 144. Re 18M Mach 0.50 (2)
BIGFOIL.COM POLAR EXPORT
NACA65A213
NACA65A213 |  |  |  | Cl Max: | 1.194 | at alpha= | 9 | deg
XFOIL ncrit=9 |  |  |  | L/D Max: | 117.014 | at alpha= | 7 | deg
Re: | 18000000 |  |  | Cd Min: | 0.11893 | at alpha= | 14 | deg
Mach: | 0.5 |  |  | Cl=0 at alpha= | -1.9074 | deg
|  |  |  | @ Cl=0.1, Cd= | 0.0048499
|  |  |  | @ Cl=0.4, Cd= | 0.0057237
|  |  |  | @ Cl=0.6, Cd= | 0.0064034
alpha (deg) | Cl | Cd | Cm | Cl/Cd
-13 | -0.5849 | 0.10796 | -0.0518 | -5.4177
-12.5 | -0.6043 | 0.0956 | -0.0594 | -6.3211
-12 | -0.6153 | 0.08481 | -0.0661 | -7.255
-11.5 | -0.6295 | 0.07294 | -0.074 | -8.6304
-11 | -0.6434 | 0.05887 | -0.0854 | -10.9292
-10.5 | -0.6623 | 0.0486 | -0.0933 | -13.6276
-10 | -0.6934 | 0.0394 | -0.098 | -17.599
-9.5 | -0.7286 | 0.0318 | -0.0981 | -22.9119
-9 | -0.7598 | 0.02573 | -0.0926 | -29.5297
-8.5 | -0.7874 | 0.01921 | -0.0832 | -40.9891
-8 | -0.797 | 0.01156 | -0.0745 | -68.9446
-7.5 | -0.7559 | 0.00854 | -0.0679 | -88.5129
-7 | -0.686 | 0.00752 | -0.0651 | -91.2234
-6.5 | -0.5957 | 0.00693 | -0.0669 | -85.9596
-6 | -0.5224 | 0.00652 | -0.066 | -80.1227
-5.5 | -0.453 | 0.00621 | -0.0647 | -72.9469
-5 | -0.3859 | 0.00596 | -0.0635 | -64.7483
-4.5 | -0.322 | 0.00571 | -0.0619 | -56.3923
-4 | -0.2598 | 0.00548 | -0.0603 | -47.4088
-3.5 | -0.1973 | 0.00531 | -0.059 | -37.1563
-3 | -0.1344 | 0.0052 | -0.0579 | -25.8462
-2.5 | -0.073 | 0.00508 | -0.0567 | -14.3701
-2 | -0.0112 | 0.00499 | -0.0558 | -2.2445
-1.5 | 0.0493 | 0.00491 | -0.0546 | 10.0407
-1 | 0.1084 | 0.00484 | -0.0533 | 22.3967
-0.5 | 0.1571 | 0.00458 | -0.0498 | 34.3013
0 | 0.2073 | 0.00441 | -0.0466 | 47.0068
0.5 | 0.2374 | 0.00448 | -0.0393 | 52.9911
1 | 0.2706 | 0.00463 | -0.0326 | 58.4449
1.5 | 0.3151 | 0.00488 | -0.0283 | 64.5697
2 | 0.3614 | 0.00533 | -0.0244 | 67.8049
2.5 | 0.4114 | 0.00584 | -0.0212 | 70.4452
3 | 0.4804 | 0.00601 | -0.022 | 79.9334
3.5 | 0.5493 | 0.0062 | -0.0225 | 88.5968
4 | 0.6191 | 0.00648 | -0.023 | 95.5401
4.5 | 0.7109 | 0.00677 | -0.0281 | 105.0074
5 | 0.7831 | 0.00707 | -0.0285 | 110.7638
5.5 | 0.8494 | 0.00742 | -0.0275 | 114.4744
6 | 0.9113 | 0.00787 | -0.0251 | 115.7942
6.5 | 0.9729 | 0.00836 | -0.0224 | 116.3756
7 | 1.0344 | 0.00884 | -0.0192 | 117.0136
7.5 | 1.0926 | 0.00947 | -0.0151 | 115.3749
8 | 1.148 | 0.01028 | -0.0101 | 111.6732
8.5 | 1.189 | 0.01179 | -0.0026 | 100.8482
9 | 1.194 | 0.0152 | 0.0083 | 78.5526
9.5 | 1.1755 | 0.02113 | 0.0189 | 55.6318
10 | 1.1459 | 0.02805 | 0.0274 | 40.852
10.5 | 1.1094 | 0.03575 | 0.0325 | 31.0322
11 | 1.0729 | 0.04506 | 0.0332 | 23.8105
11.5 | 1.0334 | 0.05505 | 0.032 | 18.772
12 | 0.9951 | 0.06669 | 0.0274 | 14.9213
12.5 | 0.9682 | 0.07883 | 0.0206 | 12.2821
13 | 0.945 | 0.09237 | 0.0119 | 10.2306
13.5 | 0.9245 | 0.10695 | 0.0034 | 8.6442
14 | 0.9154 | 0.11893 | -0.0029 | 7.697

## 145. Re 20M Mach 0.00 (1)
BIGFOIL.COM POLAR EXPORT
NACA65A213
NACA65A213 |  |  |  | Cl Max: | 1.19 | at alpha= | 11 | deg
JavaFoil+Calcfoil stall+Eppler ext transition |  |  |  | L/D Max: | 117.097 | at alpha= | 7.5 | deg
Re: | 20000000 |  |  | Cd Min: | 0.00545 | at alpha= | -0.5 | deg
Mach: | 0 |  |  | Cl=0 at alpha= | -1.625 | deg
|  |  |  | @ Cl=0.1, Cd= | 0.005684
|  |  |  | @ Cl=0.4, Cd= | 0.0059383
|  |  |  | @ Cl=0.6, Cd= | 0.0066886
alpha (deg) | Cl | Cd | Cm | Cl/Cd
-17 | -0.66 | 0.12116 | -0.006 | -5.449
-16.5 | -0.679 | 0.11454 | -0.007 | -5.929
-16 | -0.698 | 0.10558 | -0.007 | -6.616
-15.5 | -0.714 | 0.10109 | -0.008 | -7.062
-15 | -0.729 | 0.09513 | -0.008 | -7.662
-14.5 | -0.748 | 0.08313 | -0.01 | -9.003
-14 | -0.766 | 0.07272 | -0.011 | -10.531
-13.5 | -0.887 | 0.01711 | -0.016 | -51.844
-13 | -0.91 | 0.01323 | -0.017 | -68.783
-12.5 | -0.919 | 0.01176 | -0.018 | -78.144
-12 | -0.927 | 0.01059 | -0.019 | -87.541
-11.5 | -0.918 | 0.01007 | -0.02 | -91.125
-11 | -0.903 | 0.00966 | -0.021 | -93.533
-10.5 | -0.884 | 0.00909 | -0.022 | -97.218
-10 | -0.859 | 0.00875 | -0.023 | -98.153
-9.5 | -0.83 | 0.00844 | -0.024 | -98.255
-9 | -0.793 | 0.00817 | -0.025 | -97.054
-8.5 | -0.753 | 0.00786 | -0.026 | -95.793
-8 | -0.71 | 0.00759 | -0.026 | -93.535
-7.5 | -0.663 | 0.00733 | -0.027 | -90.508
-7 | -0.615 | 0.00715 | -0.028 | -85.962
-6.5 | -0.563 | 0.00694 | -0.029 | -81.153
-6 | -0.51 | 0.00673 | -0.03 | -75.806
-5.5 | -0.456 | 0.00656 | -0.031 | -69.446
-5 | -0.399 | 0.00635 | -0.032 | -62.933
-4.5 | -0.342 | 0.00619 | -0.033 | -55.277
-4 | -0.284 | 0.00607 | -0.034 | -46.777
-3.5 | -0.225 | 0.00597 | -0.034 | -37.678
-3 | -0.165 | 0.0059 | -0.035 | -28.027
-2.5 | -0.105 | 0.00582 | -0.036 | -18.09
-2 | -0.045 | 0.00581 | -0.037 | -7.768
-1.5 | 0.015 | 0.00584 | -0.038 | 2.59
-1 | 0.076 | 0.00584 | -0.039 | 12.944
-0.5 | 0.136 | 0.00545 | -0.04 | 24.941
0 | 0.196 | 0.00549 | -0.041 | 35.78
0.5 | 0.257 | 0.00553 | -0.042 | 46.396
1 | 0.317 | 0.00556 | -0.042 | 56.988
1.5 | 0.377 | 0.00567 | -0.043 | 66.414
2 | 0.437 | 0.00637 | -0.044 | 68.58
2.5 | 0.496 | 0.00645 | -0.045 | 76.929
3 | 0.556 | 0.00659 | -0.046 | 84.288
3.5 | 0.614 | 0.00672 | -0.047 | 91.469
4 | 0.672 | 0.0069 | -0.048 | 97.455
4.5 | 0.729 | 0.00709 | -0.049 | 102.825
5 | 0.785 | 0.00728 | -0.05 | 107.808
5.5 | 0.84 | 0.00752 | -0.05 | 111.695
6 | 0.892 | 0.00786 | -0.051 | 113.562
6.5 | 0.942 | 0.00816 | -0.052 | 115.418
7 | 0.988 | 0.00845 | -0.053 | 116.874
7.5 | 1.03 | 0.00879 | -0.054 | 117.097
8 | 1.068 | 0.00916 | -0.055 | 116.62
8.5 | 1.102 | 0.00952 | -0.055 | 115.761
9 | 1.131 | 0.01003 | -0.056 | 112.83
9.5 | 1.155 | 0.0105 | -0.057 | 110.052
10 | 1.174 | 0.01104 | -0.058 | 106.393
10.5 | 1.185 | 0.01078 | -0.059 | 109.889
11 | 1.19 | 0.01183 | -0.059 | 100.656
11.5 | 1.188 | 0.01264 | -0.06 | 93.968
12 | 1.182 | 0.01333 | -0.06 | 88.707
12.5 | 1.172 | 0.01391 | -0.061 | 84.276
13 | 1.157 | 0.01488 | -0.062 | 77.731
13.5 | 1.136 | 0.01599 | -0.062 | 71.062
14 | 1.11 | 0.01751 | -0.062 | 63.38
14.5 | 1.076 | 0.02026 | -0.062 | 53.108
15 | 1.034 | 0.02409 | -0.062 | 42.925
15.5 | 0.961 | 0.03834 | -0.059 | 25.07
16 | 0.853 | 0.08482 | -0.049 | 10.054

## 146. Re 20M Mach 0.00 (2)
BIGFOIL.COM POLAR EXPORT
NACA65A213
NACA65A213 |  |  |  | Cl Max: | 1.836 | at alpha= | 20 | deg
XFOIL ncrit=9 |  |  |  | L/D Max: | 131.899 | at alpha= | 9.5 | deg
Re: | 20000000 |  |  | Cd Min: | 0.03534 | at alpha= | 20 | deg
Mach: | 0 |  |  | Cl=0 at alpha= | -1.8781 | deg
|  |  |  | @ Cl=0.1, Cd= | 0.0046499
|  |  |  | @ Cl=0.4, Cd= | 0.0055109
|  |  |  | @ Cl=0.6, Cd= | 0.0060534
alpha (deg) | Cl | Cd | Cm | Cl/Cd
-20 | -1.7004 | 0.02555 | -0.0642 | -66.5519
-19.5 | -1.6824 | 0.02331 | -0.0627 | -72.175
-19 | -1.6678 | 0.02099 | -0.0604 | -79.4569
-18.5 | -1.6479 | 0.01919 | -0.0579 | -85.8729
-18 | -1.6239 | 0.01778 | -0.0553 | -91.333
-17.5 | -1.5979 | 0.01661 | -0.0524 | -96.2011
-17 | -1.5529 | 0.01554 | -0.053 | -99.9292
-16.5 | -1.5226 | 0.01468 | -0.0499 | -103.7193
-16 | -1.4881 | 0.01404 | -0.0472 | -105.99
-15.5 | -1.4539 | 0.01336 | -0.0443 | -108.8249
-15 | -1.4164 | 0.01261 | -0.0419 | -112.3236
-14.5 | -1.3736 | 0.01177 | -0.0406 | -116.7035
-14 | -1.3267 | 0.01121 | -0.0398 | -118.3497
-13.5 | -1.2788 | 0.01071 | -0.0391 | -119.4024
-13 | -1.2301 | 0.01022 | -0.0385 | -120.362
-12.5 | -1.1802 | 0.00978 | -0.0381 | -120.6748
-12 | -1.1291 | 0.00939 | -0.0379 | -120.2449
-11.5 | -1.0784 | 0.00893 | -0.0375 | -120.7615
-10 | -0.9193 | 0.00788 | -0.0377 | -116.6624
-9.5 | -0.8665 | 0.00743 | -0.0376 | -116.6218
-9 | -0.8109 | 0.00715 | -0.0381 | -113.4126
-8.5 | -0.7537 | 0.0069 | -0.0389 | -109.2319
-8 | -0.6944 | 0.00667 | -0.0402 | -104.1079
-7.5 | -0.6227 | 0.00642 | -0.0444 | -96.9938
-7 | -0.5536 | 0.00619 | -0.0479 | -89.4346
-6.5 | -0.4946 | 0.00599 | -0.049 | -82.571
-6 | -0.4378 | 0.00578 | -0.0497 | -75.7439
-5.5 | -0.3829 | 0.00558 | -0.0498 | -68.6201
-5 | -0.3291 | 0.00541 | -0.0497 | -60.8318
-4.5 | -0.2759 | 0.00525 | -0.0494 | -52.5524
-4 | -0.223 | 0.00511 | -0.049 | -43.6399
-3.5 | -0.1694 | 0.00503 | -0.0488 | -33.6779
-3 | -0.117 | 0.00494 | -0.0482 | -23.6842
-2.5 | -0.0643 | 0.0049 | -0.0477 | -13.1224
-2 | -0.0126 | 0.00483 | -0.047 | -2.6087
-1.5 | 0.0391 | 0.00479 | -0.0463 | 8.1628
-1 | 0.0865 | 0.00464 | -0.0447 | 18.6422
-0.5 | 0.1274 | 0.00467 | -0.0416 | 27.2805
0 | 0.1669 | 0.00482 | -0.0383 | 34.6266
0.5 | 0.2048 | 0.00493 | -0.0346 | 41.5416
1 | 0.2444 | 0.00491 | -0.0314 | 49.776
1.5 | 0.2835 | 0.0049 | -0.028 | 57.8571
2 | 0.3284 | 0.00511 | -0.0259 | 64.2661
2.5 | 0.3736 | 0.00544 | -0.0239 | 68.6765
3 | 0.4257 | 0.00558 | -0.0234 | 76.2903
3.5 | 0.4798 | 0.00573 | -0.0233 | 83.7347
4 | 0.5361 | 0.00587 | -0.0238 | 91.3288
4.5 | 0.5956 | 0.00604 | -0.0251 | 98.6093
5 | 0.6578 | 0.00623 | -0.027 | 105.5859
5.5 | 0.7369 | 0.00645 | -0.0329 | 114.2481
6 | 0.8044 | 0.0067 | -0.0362 | 120.0597
6.5 | 0.8624 | 0.00698 | -0.0372 | 123.553
7 | 0.9175 | 0.00729 | -0.0376 | 125.8573
7.5 | 0.9718 | 0.00761 | -0.0378 | 127.7004
8 | 1.0248 | 0.00794 | -0.0378 | 129.068
8.5 | 1.077 | 0.00828 | -0.0377 | 130.0725
9 | 1.1292 | 0.0086 | -0.0375 | 131.3023
9.5 | 1.1805 | 0.00895 | -0.0373 | 131.8994
10 | 1.229 | 0.00944 | -0.0365 | 130.1907
10.5 | 1.2772 | 0.00975 | -0.0356 | 130.9949
11 | 1.3191 | 0.01023 | -0.0335 | 128.9443
11.5 | 1.3669 | 0.01057 | -0.0327 | 129.3188
12 | 1.4105 | 0.01092 | -0.0311 | 129.1667
12.5 | 1.4635 | 0.01149 | -0.0318 | 127.3716
13 | 1.5004 | 0.01207 | -0.029 | 124.3082
14 | 1.5661 | 0.01371 | -0.0227 | 114.2305
14.5 | 1.5988 | 0.01457 | -0.0198 | 109.7323
15 | 1.631 | 0.01549 | -0.0171 | 105.2937
15.5 | 1.6623 | 0.0165 | -0.0144 | 100.7455
16 | 1.6911 | 0.01768 | -0.0115 | 95.6505
16.5 | 1.718 | 0.019 | -0.0087 | 90.4211
17 | 1.7421 | 0.02054 | -0.0058 | 84.815
17.5 | 1.7673 | 0.02208 | -0.0033 | 80.0408
18 | 1.79 | 0.02384 | -0.0008 | 75.0839
18.5 | 1.8005 | 0.02653 | 0.0025 | 67.8666
19 | 1.818 | 0.02886 | 0.0048 | 62.9938
19.5 | 1.8291 | 0.03183 | 0.0071 | 57.4647
20 | 1.836 | 0.03534 | 0.0091 | 51.9525

## 147. Re 20M Mach 0.10 (1)
BIGFOIL.COM POLAR EXPORT
NACA65A213
NACA65A213 |  |  |  | Cl Max: | 1.18 | at alpha= | 11 | deg
JavaFoil+Calcfoil stall+Eppler ext transition |  |  |  | L/D Max: | 116.938 | at alpha= | 7.5 | deg
Re: | 20000000 |  |  | Cd Min: | 0.00546 | at alpha= | -0.5 | deg
Mach: | 0.1 |  |  | Cl=0 at alpha= | -1.625 | deg
|  |  |  | @ Cl=0.1, Cd= | 0.0056844
|  |  |  | @ Cl=0.4, Cd= | 0.005928
|  |  |  | @ Cl=0.6, Cd= | 0.0066925
alpha (deg) | Cl | Cd | Cm | Cl/Cd
-17 | -0.617 | 0.12369 | -0.006 | -4.987
-16.5 | -0.639 | 0.11643 | -0.007 | -5.487
-16 | -0.66 | 0.10913 | -0.007 | -6.049
-15.5 | -0.68 | 0.10383 | -0.008 | -6.544
-15 | -0.697 | 0.09803 | -0.008 | -7.115
-14.5 | -0.718 | 0.08773 | -0.009 | -8.183
-14 | -0.735 | 0.07983 | -0.01 | -9.205
-13.5 | -0.829 | 0.02814 | -0.015 | -29.478
-13 | -0.878 | 0.01543 | -0.017 | -56.911
-12.5 | -0.901 | 0.01224 | -0.018 | -73.576
-12 | -0.913 | 0.01055 | -0.02 | -86.621
-11.5 | -0.909 | 0.01022 | -0.02 | -88.894
-11 | -0.897 | 0.00979 | -0.021 | -91.581
-10.5 | -0.879 | 0.00921 | -0.022 | -95.476
-10 | -0.857 | 0.00879 | -0.023 | -97.437
-9.5 | -0.829 | 0.00848 | -0.024 | -97.725
-9 | -0.793 | 0.0082 | -0.025 | -96.702
-8.5 | -0.754 | 0.00789 | -0.026 | -95.567
-8 | -0.711 | 0.00763 | -0.027 | -93.25
-7.5 | -0.665 | 0.00741 | -0.027 | -89.723
-7 | -0.617 | 0.00717 | -0.028 | -86.029
-6.5 | -0.566 | 0.00696 | -0.029 | -81.322
-6 | -0.513 | 0.00674 | -0.03 | -75.991
-5.5 | -0.458 | 0.00659 | -0.031 | -69.494
-5 | -0.401 | 0.00635 | -0.032 | -63.174
-4.5 | -0.344 | 0.0062 | -0.033 | -55.416
-4 | -0.285 | 0.00607 | -0.034 | -46.965
-3.5 | -0.226 | 0.00597 | -0.035 | -37.823
-3 | -0.166 | 0.0059 | -0.036 | -28.151
-2.5 | -0.106 | 0.00582 | -0.036 | -18.183
-2 | -0.045 | 0.00581 | -0.037 | -7.805
-1.5 | 0.015 | 0.00585 | -0.038 | 2.598
-1 | 0.076 | 0.00583 | -0.039 | 13.013
-0.5 | 0.137 | 0.00546 | -0.04 | 25.001
0 | 0.197 | 0.0055 | -0.041 | 35.838
0.5 | 0.258 | 0.00553 | -0.042 | 46.628
1 | 0.319 | 0.00556 | -0.043 | 57.28
1.5 | 0.379 | 0.00569 | -0.044 | 66.512
2 | 0.439 | 0.00637 | -0.044 | 68.872
2.5 | 0.499 | 0.00649 | -0.045 | 76.867
3 | 0.558 | 0.0066 | -0.046 | 84.642
3.5 | 0.617 | 0.00673 | -0.047 | 91.755
4 | 0.676 | 0.00691 | -0.048 | 97.781
4.5 | 0.733 | 0.0071 | -0.049 | 103.163
5 | 0.789 | 0.00735 | -0.05 | 107.27
5.5 | 0.843 | 0.00757 | -0.051 | 111.401
6 | 0.896 | 0.00791 | -0.052 | 113.238
6.5 | 0.945 | 0.00821 | -0.052 | 115.186
7 | 0.991 | 0.00852 | -0.053 | 116.314
7.5 | 1.033 | 0.00883 | -0.054 | 116.938
8 | 1.07 | 0.0092 | -0.055 | 116.318
8.5 | 1.103 | 0.00962 | -0.056 | 114.737
9 | 1.131 | 0.01009 | -0.057 | 112.095
9.5 | 1.153 | 0.01062 | -0.057 | 108.624
10 | 1.17 | 0.01122 | -0.058 | 104.265
10.5 | 1.178 | 0.01094 | -0.059 | 107.65
11 | 1.18 | 0.01202 | -0.06 | 98.16
11.5 | 1.174 | 0.01286 | -0.06 | 91.234
12 | 1.164 | 0.01367 | -0.061 | 85.141
12.5 | 1.151 | 0.01419 | -0.061 | 81.113
13 | 1.13 | 0.01529 | -0.062 | 73.916
13.5 | 1.105 | 0.01645 | -0.062 | 67.159
14 | 1.072 | 0.01832 | -0.062 | 58.498
14.5 | 1.03 | 0.0219 | -0.062 | 47.035
15 | 0.972 | 0.02975 | -0.061 | 32.676
15.5 | 0.842 | 0.08068 | -0.049 | 10.434
16 | 0.79 | 0.09891 | -0.044 | 7.985

## 148. Re 20M Mach 0.10 (2)
BIGFOIL.COM POLAR EXPORT
NACA65A213
NACA65A213 |  |  |  | Cl Max: | 1.8256 | at alpha= | 20 | deg
XFOIL ncrit=9 |  |  |  | L/D Max: | 131.316 | at alpha= | 9.5 | deg
Re: | 20000000 |  |  | Cd Min: | 0.03878 | at alpha= | 20 | deg
Mach: | 0.1 |  |  | Cl=0 at alpha= | -1.8798 | deg
|  |  |  | @ Cl=0.1, Cd= | 0.0046493
|  |  |  | @ Cl=0.4, Cd= | 0.0055219
|  |  |  | @ Cl=0.6, Cd= | 0.006053
alpha (deg) | Cl | Cd | Cm | Cl/Cd
-20 | -1.6775 | 0.02968 | -0.07 | -56.5195
-19.5 | -1.6651 | 0.02668 | -0.0687 | -62.41
-19 | -1.6552 | 0.0237 | -0.0666 | -69.8397
-18.5 | -1.6434 | 0.02108 | -0.0639 | -77.9602
-18 | -1.6259 | 0.01905 | -0.061 | -85.3491
-17.5 | -1.5976 | 0.01782 | -0.0583 | -89.6521
-16.5 | -1.5287 | 0.01531 | -0.0549 | -99.8498
-16 | -1.4956 | 0.01455 | -0.0517 | -102.7904
-15.5 | -1.4597 | 0.01383 | -0.0489 | -105.5459
-15 | -1.4251 | 0.01313 | -0.0455 | -108.5377
-14.5 | -1.3842 | 0.01217 | -0.0436 | -113.7387
-14 | -1.3372 | 0.0115 | -0.0425 | -116.2783
-13.5 | -1.2891 | 0.01095 | -0.0415 | -117.726
-13 | -1.24 | 0.01042 | -0.0407 | -119.0019
-12.5 | -1.1896 | 0.00996 | -0.04 | -119.4378
-12 | -1.1379 | 0.00955 | -0.0396 | -119.1518
-11.5 | -1.0867 | 0.00906 | -0.039 | -119.9448
-11 | -1.034 | 0.00867 | -0.0388 | -119.2618
-10.5 | -0.9801 | 0.00832 | -0.0388 | -117.8005
-10 | -0.9258 | 0.00797 | -0.0388 | -116.1606
-9.5 | -0.8724 | 0.00751 | -0.0386 | -116.1651
-9 | -0.8165 | 0.0072 | -0.039 | -113.4028
-8.5 | -0.7589 | 0.00694 | -0.0397 | -109.3516
-8 | -0.6993 | 0.0067 | -0.0408 | -104.3731
-7.5 | -0.6305 | 0.00646 | -0.0441 | -97.6006
-7 | -0.5573 | 0.00622 | -0.0484 | -89.5981
-6.5 | -0.4978 | 0.00601 | -0.0495 | -82.8286
-6 | -0.4406 | 0.0058 | -0.0501 | -75.9655
-5.5 | -0.3853 | 0.0056 | -0.0502 | -68.8036
-5 | -0.3311 | 0.00542 | -0.0501 | -61.0886
-4.5 | -0.2776 | 0.00526 | -0.0497 | -52.7757
-4 | -0.2243 | 0.00512 | -0.0493 | -43.8086
-3.5 | -0.1704 | 0.00504 | -0.0491 | -33.8095
-3 | -0.1176 | 0.00494 | -0.0485 | -23.8057
-2.5 | -0.0647 | 0.0049 | -0.048 | -13.2041
-2 | -0.0125 | 0.00483 | -0.0473 | -2.588
-1.5 | 0.0395 | 0.00479 | -0.0466 | 8.2463
-1 | 0.0872 | 0.00464 | -0.0449 | 18.7931
-0.5 | 0.1283 | 0.00467 | -0.0419 | 27.4732
0 | 0.1681 | 0.00481 | -0.0386 | 34.948
0.5 | 0.2055 | 0.00493 | -0.0347 | 41.6836
1 | 0.2454 | 0.00491 | -0.0314 | 49.9796
1.5 | 0.2846 | 0.0049 | -0.028 | 58.0816
2 | 0.3295 | 0.00512 | -0.0259 | 64.3555
2.5 | 0.3749 | 0.00546 | -0.0238 | 68.663
3 | 0.4276 | 0.00559 | -0.0233 | 76.4937
3.5 | 0.4822 | 0.00574 | -0.0233 | 84.007
4 | 0.539 | 0.00588 | -0.0238 | 91.6667
4.5 | 0.5991 | 0.00605 | -0.0251 | 99.0248
5 | 0.662 | 0.00626 | -0.0271 | 105.7508
5.5 | 0.7432 | 0.00647 | -0.0334 | 114.8686
6 | 0.8089 | 0.00673 | -0.0361 | 120.1932
6.5 | 0.8669 | 0.00702 | -0.037 | 123.49
7 | 0.9224 | 0.00732 | -0.0373 | 126.0109
7.5 | 0.977 | 0.00765 | -0.0375 | 127.7124
8 | 1.0302 | 0.008 | -0.0373 | 128.775
9 | 1.1355 | 0.00867 | -0.0369 | 130.9689
9.5 | 1.1871 | 0.00904 | -0.0365 | 131.3164
10 | 1.2346 | 0.00956 | -0.0352 | 129.1423
10.5 | 1.2807 | 0.00987 | -0.0337 | 129.7568
11 | 1.3245 | 0.01036 | -0.0318 | 127.8475
11.5 | 1.3733 | 0.01069 | -0.031 | 128.4659
12 | 1.4203 | 0.01109 | -0.0299 | 128.0703
12.5 | 1.4688 | 0.01171 | -0.0293 | 125.4313
13 | 1.5054 | 0.01236 | -0.0263 | 121.7961
13.5 | 1.5355 | 0.01337 | -0.0225 | 114.8467
14 | 1.5713 | 0.01412 | -0.0197 | 111.2819
14.5 | 1.6049 | 0.01502 | -0.0168 | 106.8509
15 | 1.6368 | 0.01603 | -0.0138 | 102.1085
15.5 | 1.6666 | 0.0172 | -0.0108 | 96.8953
16 | 1.6955 | 0.01848 | -0.0079 | 91.7478
16.5 | 1.7189 | 0.02013 | -0.0045 | 85.39
17 | 1.7403 | 0.02198 | -0.0013 | 79.1765
17.5 | 1.7702 | 0.02334 | 0.0008 | 75.844
18 | 1.7891 | 0.02552 | 0.0037 | 70.1058
18.5 | 1.7934 | 0.02887 | 0.0073 | 62.1198
19 | 1.8082 | 0.03165 | 0.0096 | 57.1311
20 | 1.8256 | 0.03878 | 0.0134 | 47.0758

## 149. Re 20M Mach 0.25 (1)
BIGFOIL.COM POLAR EXPORT
NACA65A213
NACA65A213 |  |  |  | Cl Max: | 1.13 | at alpha= | 9.5 | deg
JavaFoil+Calcfoil stall+Eppler ext transition |  |  |  | L/D Max: | 114.421 | at alpha= | 7 | deg
Re: | 20000000 |  |  | Cd Min: | 0.00548 | at alpha= | -0.5 | deg
Mach: | 0.25 |  |  | Cl=0 at alpha= | -1.627 | deg
|  |  |  | @ Cl=0.1, Cd= | 0.0057381
|  |  |  | @ Cl=0.4, Cd= | 0.005866
|  |  |  | @ Cl=0.6, Cd= | 0.10035
alpha (deg) | Cl | Cd | Cm | Cl/Cd
-15.5 | -0.372 | 0.11163 | -0.007 | -3.334
-15 | -0.428 | 0.1071 | -0.008 | -3.994
-14.5 | -0.479 | 0.10119 | -0.008 | -4.736
-14 | -0.526 | 0.09434 | -0.009 | -5.576
-13.5 | -0.568 | 0.08742 | -0.01 | -6.498
-13 | -0.604 | 0.08194 | -0.01 | -7.373
-12.5 | -0.638 | 0.0733 | -0.012 | -8.704
-12 | -0.74 | 0.02564 | -0.018 | -28.877
-11.5 | -0.815 | 0.0119 | -0.021 | -68.479
-11 | -0.83 | 0.01098 | -0.022 | -75.606
-10.5 | -0.84 | 0.01004 | -0.023 | -83.706
-10 | -0.832 | 0.00942 | -0.024 | -88.388
-9.5 | -0.816 | 0.00895 | -0.025 | -91.187
-9 | -0.789 | 0.00852 | -0.025 | -92.597
-8.5 | -0.755 | 0.0082 | -0.026 | -92.14
-8 | -0.717 | 0.00787 | -0.027 | -91.058
-7.5 | -0.674 | 0.00759 | -0.028 | -88.816
-7 | -0.627 | 0.0074 | -0.029 | -84.755
-6.5 | -0.577 | 0.0071 | -0.03 | -81.188
-6 | -0.524 | 0.00687 | -0.031 | -76.206
-5.5 | -0.468 | 0.0067 | -0.032 | -69.97
-5 | -0.411 | 0.00647 | -0.033 | -63.606
-4.5 | -0.353 | 0.00632 | -0.034 | -55.833
-4 | -0.293 | 0.00613 | -0.035 | -47.734
-3.5 | -0.232 | 0.00602 | -0.036 | -38.521
-3 | -0.171 | 0.00595 | -0.036 | -28.684
-2.5 | -0.109 | 0.00587 | -0.037 | -18.538
-2 | -0.047 | 0.00584 | -0.038 | -7.981
-1.5 | 0.016 | 0.00587 | -0.039 | 2.66
-1 | 0.078 | 0.00588 | -0.04 | 13.279
-0.5 | 0.14 | 0.00548 | -0.041 | 25.612
0 | 0.203 | 0.00553 | -0.042 | 36.674
0.5 | 0.265 | 0.00557 | -0.043 | 47.578
1 | 0.327 | 0.00562 | -0.044 | 58.263
1.5 | 0.389 | 0.00574 | -0.045 | 67.716
2 | 0.451 | 0.00645 | -0.046 | 69.881
2.5 | 0.512 | 0.00656 | -0.047 | 78.102
3 | 0.573 | 0.00669 | -0.048 | 85.687
3.5 | 0.634 | 0.00685 | -0.048 | 92.56
4 | 0.694 | 0.00704 | -0.049 | 98.574
4.5 | 0.752 | 0.00725 | -0.05 | 103.749
5 | 0.809 | 0.0075 | -0.051 | 107.794
5.5 | 0.864 | 0.00778 | -0.052 | 111.028
6 | 0.917 | 0.00814 | -0.053 | 112.6
6.5 | 0.965 | 0.00849 | -0.054 | 113.632
7 | 1.009 | 0.00882 | -0.055 | 114.421
7.5 | 1.047 | 0.00918 | -0.056 | 114.045
8 | 1.079 | 0.00961 | -0.056 | 112.25
8.5 | 1.104 | 0.01015 | -0.057 | 108.815
9 | 1.121 | 0.01068 | -0.058 | 104.997
9.5 | 1.13 | 0.01149 | -0.059 | 98.389
10 | 1.125 | 0.01184 | -0.06 | 94.967
10.5 | 1.11 | 0.01259 | -0.06 | 88.2
11 | 1.088 | 0.01322 | -0.061 | 82.266
11.5 | 1.053 | 0.0146 | -0.061 | 72.099
12 | 1.003 | 0.01662 | -0.061 | 60.357
12.5 | 0.924 | 0.02347 | -0.06 | 39.363
13 | 0.746 | 0.08711 | -0.033 | 8.567
13.5 | 0.704 | 0.08295 | -0.041 | 8.483
14 | 0.64 | 0.09308 | -0.037 | 6.873
14.5 | 0.576 | 0.10035 | -0.037 | 5.735

## 150. Re 20M Mach 0.25 (2)
BIGFOIL.COM POLAR EXPORT
NACA65A213
NACA65A213 |  |  |  | Cl Max: | 1.7509 | at alpha= | 17.5 | deg
XFOIL ncrit=9 |  |  |  | L/D Max: | 128.24 | at alpha= | 9 | deg
Re: | 20000000 |  |  | Cd Min: | 0.08299 | at alpha= | -20 | deg
Mach: | 0.25 |  |  | Cl=0 at alpha= | -1.884 | deg
|  |  |  | @ Cl=0.1, Cd= | 0.0046557
|  |  |  | @ Cl=0.4, Cd= | 0.0055586
|  |  |  | @ Cl=0.6, Cd= | 0.0060906
alpha (deg) | Cl | Cd | Cm | Cl/Cd
-20 | -1.3596 | 0.08299 | -0.0645 | -16.3827
-19.5 | -1.4084 | 0.06829 | -0.0744 | -20.6238
-19 | -1.4497 | 0.05603 | -0.0817 | -25.8736
-18.5 | -1.4988 | 0.0446 | -0.0868 | -33.6054
-18 | -1.5203 | 0.03719 | -0.088 | -40.8793
-17.5 | -1.5232 | 0.03199 | -0.0873 | -47.6149
-17 | -1.5374 | 0.0265 | -0.085 | -58.0151
-16.5 | -1.5351 | 0.02266 | -0.0814 | -67.7449
-16 | -1.5129 | 0.01961 | -0.0789 | -77.1494
-15.5 | -1.4845 | 0.01772 | -0.0751 | -83.7754
-15 | -1.4554 | 0.01616 | -0.0704 | -90.0619
-14.5 | -1.4221 | 0.01485 | -0.0657 | -95.7643
-14 | -1.3817 | 0.01387 | -0.0615 | -99.6179
-13.5 | -1.3427 | 0.01292 | -0.057 | -103.9241
-13 | -1.2928 | 0.01196 | -0.0544 | -108.0936
-12.5 | -1.2413 | 0.01115 | -0.0522 | -111.3274
-12 | -1.1867 | 0.01057 | -0.0504 | -112.2706
-11.5 | -1.1332 | 0.00988 | -0.0485 | -114.6964
-11 | -1.0772 | 0.00937 | -0.0472 | -114.9626
-10.5 | -1.02 | 0.00891 | -0.0463 | -114.4781
-10 | -0.9617 | 0.00853 | -0.0456 | -112.7433
-9.5 | -0.9053 | 0.00799 | -0.0447 | -113.3041
-9 | -0.8471 | 0.00757 | -0.0442 | -111.9022
-8.5 | -0.7877 | 0.0072 | -0.0441 | -109.4028
-8 | -0.7258 | 0.00691 | -0.0446 | -105.0362
-7 | -0.5786 | 0.00639 | -0.0512 | -90.5477
-6.5 | -0.5152 | 0.00616 | -0.0523 | -83.6364
-6 | -0.4561 | 0.00589 | -0.0525 | -77.4363
-5.5 | -0.398 | 0.00569 | -0.0526 | -69.9473
-5 | -0.3419 | 0.00549 | -0.0522 | -62.2769
-4.5 | -0.2865 | 0.00531 | -0.0517 | -53.9548
-4 | -0.2313 | 0.00516 | -0.0512 | -44.8256
-3.5 | -0.1757 | 0.00506 | -0.0508 | -34.7233
-3 | -0.1209 | 0.00497 | -0.0502 | -24.326
-2.5 | -0.0664 | 0.00491 | -0.0496 | -13.5234
-2 | -0.0125 | 0.00483 | -0.0488 | -2.588
-1.5 | 0.0414 | 0.00479 | -0.0481 | 8.643
-1 | 0.0907 | 0.00466 | -0.0464 | 19.4635
-0.5 | 0.1338 | 0.00464 | -0.0434 | 28.8362
0 | 0.1744 | 0.00476 | -0.0399 | 36.6387
0.5 | 0.2105 | 0.00491 | -0.0354 | 42.8717
1 | 0.251 | 0.00487 | -0.0319 | 51.54
1.5 | 0.2906 | 0.0049 | -0.0282 | 59.3061
2 | 0.3356 | 0.00517 | -0.0256 | 64.913
2.5 | 0.3821 | 0.00552 | -0.0234 | 69.221
3 | 0.4378 | 0.00564 | -0.0232 | 77.6241
3.5 | 0.4953 | 0.0058 | -0.0234 | 85.3966
4 | 0.5546 | 0.00597 | -0.0239 | 92.8978
4.5 | 0.6186 | 0.00614 | -0.0255 | 100.7492
5 | 0.6851 | 0.00637 | -0.0277 | 107.551
5.5 | 0.77 | 0.00661 | -0.0341 | 116.4902
6 | 0.8328 | 0.00688 | -0.0354 | 121.0465
6.5 | 0.8911 | 0.00724 | -0.0355 | 123.0801
7 | 0.9489 | 0.00755 | -0.0356 | 125.6821
7.5 | 1.0049 | 0.00792 | -0.0351 | 126.8813
8 | 1.0599 | 0.00833 | -0.0344 | 127.2389
8.5 | 1.1151 | 0.00871 | -0.0337 | 128.0253
9 | 1.1657 | 0.00909 | -0.0319 | 128.2398
9.5 | 1.2134 | 0.00952 | -0.0295 | 127.458
10 | 1.2597 | 0.01009 | -0.0269 | 124.8464
10.5 | 1.3094 | 0.01052 | -0.0249 | 124.4677
11 | 1.3534 | 0.01121 | -0.022 | 120.7315
11.5 | 1.4031 | 0.01164 | -0.0201 | 120.5412
12 | 1.4269 | 0.0124 | -0.0132 | 115.0726
12.5 | 1.4946 | 0.01331 | -0.0153 | 112.2915
13 | 1.5319 | 0.0143 | -0.0114 | 107.1259
13.5 | 1.5646 | 0.01558 | -0.0071 | 100.4236
14 | 1.6007 | 0.01675 | -0.0034 | 95.5642
14.5 | 1.6302 | 0.01837 | 0.0009 | 88.7425
15 | 1.6584 | 0.02013 | 0.0051 | 82.3845
15.5 | 1.6799 | 0.02243 | 0.0096 | 74.8952
16 | 1.7027 | 0.02478 | 0.0135 | 68.7127
16.5 | 1.7181 | 0.02774 | 0.0175 | 61.9358
17 | 1.7305 | 0.03116 | 0.0211 | 55.5359
17.5 | 1.7509 | 0.03421 | 0.0238 | 51.1809
18 | 1.7341 | 0.04051 | 0.0268 | 42.8067
18.5 | 1.7211 | 0.04711 | 0.0284 | 36.5336
19 | 1.7037 | 0.05466 | 0.0286 | 31.169
19.5 | 1.6865 | 0.06287 | 0.0276 | 26.8252
20 | 1.6404 | 0.07495 | 0.0239 | 21.8866

## 151. Re 20M Mach 0.50 (1)
BIGFOIL.COM POLAR EXPORT
NACA65A213
NACA65A213 |  |  |  | Cl Max: | 1.182 | at alpha= | 20 | deg
JavaFoil+Calcfoil stall+Eppler ext transition |  |  |  | L/D Max: | 105.891 | at alpha= | 5 | deg
Re: | 20000000 |  |  | Cd Min: | 0.00558 | at alpha= | -0.5 | deg
Mach: | 0.5 |  |  | Cl=0 at alpha= | -1.6232 | deg
|  |  |  | @ Cl=0.1, Cd= | 0.005979
|  |  |  | @ Cl=0.4, Cd= | 0.0058888
|  |  |  | @ Cl=0.6, Cd= | 0.00707
alpha (deg) | Cl | Cd | Cm | Cl/Cd
-20 | -1.012 | 0.17731 | -0.005 | -5.707
-19.5 | -0.987 | 0.16501 | -0.005 | -5.98
-19 | -0.959 | 0.15731 | -0.006 | -6.099
-18.5 | -0.931 | 0.1515 | -0.006 | -6.144
-18 | -0.903 | 0.15202 | -0.006 | -5.938
-17.5 | -0.876 | 0.14057 | -0.007 | -6.229
-17 | -0.849 | 0.13261 | -0.007 | -6.404
-16.5 | -0.823 | 0.12318 | -0.008 | -6.678
-16 | -0.794 | 0.12426 | -0.008 | -6.389
-15.5 | -0.767 | 0.11153 | -0.009 | -6.877
-15 | -0.74 | 0.10664 | -0.009 | -6.937
-14.5 | -0.714 | 0.09681 | -0.01 | -7.371
-14 | -0.688 | 0.08949 | -0.011 | -7.688
-13.5 | -0.662 | 0.08308 | -0.012 | -7.974
-13 | -0.653 | 0.06369 | -0.015 | -10.249
-12.5 | -0.603 | 0.08326 | -0.011 | -7.238
-12 | -0.577 | 0.07446 | -0.012 | -7.743
-11.5 | -0.557 | 0.06323 | -0.015 | -8.812
-11 | -0.626 | 0.01339 | -0.024 | -46.748
-10.5 | -0.493 | 0.06658 | -0.013 | -7.398
-10 | -0.464 | 0.06919 | -0.013 | -6.7
-9.5 | -0.439 | 0.05771 | -0.015 | -7.601
-9 | -0.487 | 0.01299 | -0.027 | -37.524
-8.5 | -0.382 | 0.05399 | -0.015 | -7.076
-8 | -0.356 | 0.0485 | -0.017 | -7.335
-7.5 | -0.405 | 0.00903 | -0.032 | -44.781
-7 | -0.597 | 0.00852 | -0.033 | -70.075
-6.5 | -0.592 | 0.00805 | -0.034 | -73.493
-6 | -0.557 | 0.00766 | -0.035 | -72.681
-5.5 | -0.508 | 0.00731 | -0.036 | -69.474
-5 | -0.451 | 0.00702 | -0.037 | -64.346
-4.5 | -0.39 | 0.00669 | -0.038 | -58.283
-4 | -0.325 | 0.00645 | -0.039 | -50.395
-3.5 | -0.258 | 0.00631 | -0.04 | -40.952
-3 | -0.19 | 0.00617 | -0.041 | -30.866
-2.5 | -0.121 | 0.00604 | -0.042 | -20.086
-2 | -0.052 | 0.00601 | -0.043 | -8.659
-1.5 | 0.017 | 0.00598 | -0.044 | 2.92
-1 | 0.087 | 0.00607 | -0.045 | 14.374
-0.5 | 0.157 | 0.00558 | -0.046 | 28.101
0 | 0.227 | 0.00567 | -0.047 | 39.941
0.5 | 0.296 | 0.00574 | -0.048 | 51.601
1 | 0.366 | 0.00581 | -0.049 | 62.997
1.5 | 0.435 | 0.00597 | -0.05 | 72.814
2 | 0.504 | 0.00684 | -0.051 | 73.572
2.5 | 0.572 | 0.007 | -0.052 | 81.764
3 | 0.64 | 0.00717 | -0.053 | 89.278
3.5 | 0.707 | 0.00745 | -0.054 | 94.865
4 | 0.772 | 0.0077 | -0.055 | 100.222
4.5 | 0.834 | 0.00802 | -0.056 | 103.888
5 | 0.892 | 0.00842 | -0.057 | 105.891
5.5 | 0.945 | 0.00894 | -0.058 | 105.622
6 | 0.989 | 0.00953 | -0.059 | 103.781
6.5 | 1.012 | 0.01016 | -0.06 | 99.676
7 | 0.995 | 0.01097 | -0.061 | 90.77
7.5 | 0.8 | 0.01222 | -0.062 | 65.508
8 | 0.654 | 0.01238 | -0.063 | 52.837
8.5 | 0.681 | 0.01401 | -0.063 | 48.635
9 | 0.586 | 0.0612 | -0.032 | 9.582
9.5 | 0.747 | 0.01487 | -0.065 | 50.246
10 | 0.643 | 0.06307 | -0.036 | 10.201
10.5 | 0.815 | 0.01481 | -0.067 | 55.04
11 | 0.842 | 0.01668 | -0.067 | 50.511
11.5 | 0.751 | 0.05841 | -0.05 | 12.857
12 | 0.751 | 0.07989 | -0.038 | 9.406
12.5 | 0.777 | 0.08613 | -0.038 | 9.026
13 | 0.955 | 0.02248 | -0.069 | 42.469
13.5 | 0.93 | 0.04023 | -0.064 | 23.123
14 | 0.865 | 0.09301 | -0.045 | 9.303
14.5 | 0.887 | 0.10465 | -0.042 | 8.476
15 | 0.914 | 0.11455 | -0.043 | 7.978
15.5 | 0.941 | 0.12058 | -0.044 | 7.801
16 | 0.967 | 0.12822 | -0.044 | 7.54
16.5 | 0.994 | 0.1374 | -0.045 | 7.234
17 | 1.022 | 0.1417 | -0.047 | 7.214
17.5 | 1.053 | 0.14405 | -0.049 | 7.307
18 | 1.078 | 0.15436 | -0.05 | 6.985
18.5 | 1.103 | 0.16409 | -0.049 | 6.72
19 | 1.131 | 0.17096 | -0.051 | 6.616
19.5 | 1.159 | 0.1729 | -0.052 | 6.704
20 | 1.182 | 0.19396 | -0.052 | 6.095

## 152. Re 20M Mach 0.50 (2)
BIGFOIL.COM POLAR EXPORT
NACA65A213
NACA65A213 |  |  |  | Cl Max: | 1.1953 | at alpha= | 8.5 | deg
XFOIL ncrit=9 |  |  |  | L/D Max: | 119.448 | at alpha= | 7 | deg
Re: | 20000000 |  |  | Cd Min: | 0.01155 | at alpha= | 8.5 | deg
Mach: | 0.5 |  |  | Cl=0 at alpha= | -1.8997 | deg
|  |  |  | @ Cl=0.1, Cd= | 0.0048065
|  |  |  | @ Cl=0.4, Cd= | 0.0056629
|  |  |  | @ Cl=0.6, Cd= | 0.0062894
alpha (deg) | Cl | Cd | Cm | Cl/Cd
-7 | -0.6883 | 0.00736 | -0.0648 | -93.519
-6.5 | -0.5979 | 0.00683 | -0.0665 | -87.5403
-6 | -0.5245 | 0.00642 | -0.0656 | -81.6978
-5.5 | -0.4542 | 0.00612 | -0.0646 | -74.2157
-5 | -0.3871 | 0.00589 | -0.0633 | -65.7216
-4.5 | -0.3229 | 0.00564 | -0.0618 | -57.2518
-4 | -0.2609 | 0.0054 | -0.0601 | -48.3148
-3.5 | -0.1985 | 0.00524 | -0.0588 | -37.8817
-3 | -0.1353 | 0.00512 | -0.0578 | -26.4258
-2.5 | -0.0736 | 0.005 | -0.0567 | -14.72
-2 | -0.0121 | 0.00493 | -0.0556 | -2.4544
-1.5 | 0.0482 | 0.00485 | -0.0544 | 9.9381
-1 | 0.1077 | 0.0048 | -0.0531 | 22.4375
0 | 0.2054 | 0.0045 | -0.0462 | 45.6444
1 | 0.2706 | 0.00483 | -0.0326 | 56.0248
1.5 | 0.3133 | 0.00494 | -0.0279 | 63.4211
2 | 0.3605 | 0.00533 | -0.0242 | 67.636
2.5 | 0.4127 | 0.00577 | -0.0215 | 71.5251
3 | 0.4814 | 0.00594 | -0.0221 | 81.0438
3.5 | 0.5506 | 0.00612 | -0.0227 | 89.9673
4 | 0.6235 | 0.00637 | -0.0239 | 97.8807
4.5 | 0.7148 | 0.00668 | -0.0289 | 107.006
5.5 | 0.8529 | 0.00732 | -0.0281 | 116.5164
6 | 0.9158 | 0.00776 | -0.0259 | 118.0155
6.5 | 0.978 | 0.00822 | -0.0232 | 118.9781
7 | 1.0392 | 0.0087 | -0.0199 | 119.4483
7.5 | 1.0979 | 0.0093 | -0.0158 | 118.0538
8 | 1.1543 | 0.01007 | -0.0109 | 114.6276
8.5 | 1.1953 | 0.01155 | -0.0033 | 103.4892