## index
index | Re | Mach | Datasource
1 | 50000 | 0 | JavaFoil+Calcfoil stall+Eppler ext transition
2 | 50000 | 0 | XFOIL ncrit=9
3 | 50000 | 0.1 | JavaFoil+Calcfoil stall+Eppler ext transition
4 | 50000 | 0.1 | XFOIL ncrit=9
5 | 50000 | 0.25 | JavaFoil+Calcfoil stall+Eppler ext transition
6 | 50000 | 0.25 | XFOIL ncrit=9
7 | 50000 | 0.5 | JavaFoil+Calcfoil stall+Eppler ext transition
8 | 50000 | 0.5 | XFOIL ncrit=9
9 | 100000 | 0 | JavaFoil+Calcfoil stall+Eppler ext transition
10 | 100000 | 0 | Wind Tunnel (SoarTech 8)
11 | 100000 | 0 | Wind Tunnel (SoarTech 8)
12 | 100000 | 0 | Wind Tunnel (SoarTech 8)
13 | 100000 | 0 | XFOIL ncrit=9
14 | 100000 | 0.1 | JavaFoil+Calcfoil stall+Eppler ext transition
15 | 100000 | 0.1 | XFOIL ncrit=9
16 | 100000 | 0.25 | JavaFoil+Calcfoil stall+Eppler ext transition
17 | 100000 | 0.25 | XFOIL ncrit=9
18 | 100000 | 0.5 | JavaFoil+Calcfoil stall+Eppler ext transition
19 | 100000 | 0.5 | XFOIL ncrit=9
20 | 250000 | 0 | JavaFoil+Calcfoil stall+Eppler ext transition
21 | 250000 | 0 | XFOIL ncrit=9
22 | 250000 | 0.1 | JavaFoil+Calcfoil stall+Eppler ext transition
23 | 250000 | 0.1 | XFOIL ncrit=9
24 | 250000 | 0.25 | JavaFoil+Calcfoil stall+Eppler ext transition
25 | 250000 | 0.25 | XFOIL ncrit=9
26 | 250000 | 0.5 | JavaFoil+Calcfoil stall+Eppler ext transition
27 | 250000 | 0.5 | XFOIL ncrit=9
28 | 500000 | 0 | JavaFoil+Calcfoil stall+Eppler ext transition
29 | 500000 | 0 | XFOIL ncrit=9
30 | 500000 | 0.1 | JavaFoil+Calcfoil stall+Eppler ext transition
31 | 500000 | 0.1 | XFOIL ncrit=9
32 | 500000 | 0.25 | JavaFoil+Calcfoil stall+Eppler ext transition
33 | 500000 | 0.25 | XFOIL ncrit=9
34 | 500000 | 0.5 | JavaFoil+Calcfoil stall+Eppler ext transition
35 | 500000 | 0.5 | XFOIL ncrit=9
36 | 750000 | 0 | JavaFoil+Calcfoil stall+Eppler ext transition
37 | 750000 | 0 | XFOIL ncrit=9
38 | 750000 | 0.1 | JavaFoil+Calcfoil stall+Eppler ext transition
39 | 750000 | 0.1 | XFOIL ncrit=9
40 | 750000 | 0.25 | JavaFoil+Calcfoil stall+Eppler ext transition
41 | 750000 | 0.25 | XFOIL ncrit=9
42 | 750000 | 0.5 | JavaFoil+Calcfoil stall+Eppler ext transition
43 | 750000 | 0.5 | XFOIL ncrit=9
44 | 1000000 | 0 | JavaFoil+Calcfoil stall+Eppler ext transition
45 | 1000000 | 0 | XFOIL ncrit=9
46 | 1000000 | 0.1 | JavaFoil+Calcfoil stall+Eppler ext transition
47 | 1000000 | 0.1 | XFOIL ncrit=9
48 | 1000000 | 0.25 | JavaFoil+Calcfoil stall+Eppler ext transition
49 | 1000000 | 0.25 | XFOIL ncrit=9
50 | 1000000 | 0.5 | JavaFoil+Calcfoil stall+Eppler ext transition
51 | 1000000 | 0.5 | XFOIL ncrit=9
52 | 2000000 | 0 | JavaFoil+Calcfoil stall+Eppler ext transition
53 | 2000000 | 0 | XFOIL ncrit=9
54 | 2000000 | 0.1 | JavaFoil+Calcfoil stall+Eppler ext transition
55 | 2000000 | 0.1 | XFOIL ncrit=9
56 | 2000000 | 0.25 | JavaFoil+Calcfoil stall+Eppler ext transition
57 | 2000000 | 0.25 | XFOIL ncrit=9
58 | 2000000 | 0.5 | JavaFoil+Calcfoil stall+Eppler ext transition
59 | 2000000 | 0.5 | XFOIL ncrit=9
60 | 3000000 | 0 | JavaFoil+Calcfoil stall+Eppler ext transition
61 | 3000000 | 0 | XFOIL ncrit=9
62 | 3000000 | 0.1 | JavaFoil+Calcfoil stall+Eppler ext transition
63 | 3000000 | 0.1 | XFOIL ncrit=9
64 | 3000000 | 0.25 | JavaFoil+Calcfoil stall+Eppler ext transition
65 | 3000000 | 0.25 | XFOIL ncrit=9
66 | 3000000 | 0.5 | JavaFoil+Calcfoil stall+Eppler ext transition
67 | 3000000 | 0.5 | XFOIL ncrit=9
68 | 4000000 | 0 | JavaFoil+Calcfoil stall+Eppler ext transition
69 | 4000000 | 0 | XFOIL ncrit=9
70 | 4000000 | 0.1 | JavaFoil+Calcfoil stall+Eppler ext transition
71 | 4000000 | 0.1 | XFOIL ncrit=9
72 | 4000000 | 0.25 | JavaFoil+Calcfoil stall+Eppler ext transition
73 | 4000000 | 0.25 | XFOIL ncrit=9
74 | 4000000 | 0.5 | JavaFoil+Calcfoil stall+Eppler ext transition
75 | 4000000 | 0.5 | XFOIL ncrit=9
76 | 5000000 | 0 | JavaFoil+Calcfoil stall+Eppler ext transition
77 | 5000000 | 0 | XFOIL ncrit=9
78 | 5000000 | 0.1 | JavaFoil+Calcfoil stall+Eppler ext transition
79 | 5000000 | 0.1 | XFOIL ncrit=9
80 | 5000000 | 0.25 | JavaFoil+Calcfoil stall+Eppler ext transition
81 | 5000000 | 0.25 | XFOIL ncrit=9
82 | 5000000 | 0.5 | JavaFoil+Calcfoil stall+Eppler ext transition
83 | 5000000 | 0.5 | XFOIL ncrit=9
84 | 6000000 | 0 | JavaFoil+Calcfoil stall+Eppler ext transition
85 | 6000000 | 0 | XFOIL ncrit=9
86 | 6000000 | 0.1 | JavaFoil+Calcfoil stall+Eppler ext transition
87 | 6000000 | 0.1 | XFOIL ncrit=9
88 | 6000000 | 0.25 | JavaFoil+Calcfoil stall+Eppler ext transition
89 | 6000000 | 0.25 | XFOIL ncrit=9
90 | 6000000 | 0.5 | JavaFoil+Calcfoil stall+Eppler ext transition
91 | 6000000 | 0.5 | XFOIL ncrit=9
92 | 7000000 | 0 | JavaFoil+Calcfoil stall+Eppler ext transition
93 | 7000000 | 0 | XFOIL ncrit=9
94 | 7000000 | 0.1 | JavaFoil+Calcfoil stall+Eppler ext transition
95 | 7000000 | 0.1 | XFOIL ncrit=9
96 | 7000000 | 0.25 | JavaFoil+Calcfoil stall+Eppler ext transition
97 | 7000000 | 0.25 | XFOIL ncrit=9
98 | 7000000 | 0.5 | JavaFoil+Calcfoil stall+Eppler ext transition
99 | 7000000 | 0.5 | XFOIL ncrit=9
100 | 8000000 | 0 | JavaFoil+Calcfoil stall+Eppler ext transition
101 | 8000000 | 0 | XFOIL ncrit=9
102 | 8000000 | 0.1 | JavaFoil+Calcfoil stall+Eppler ext transition
103 | 8000000 | 0.1 | XFOIL ncrit=9
104 | 8000000 | 0.25 | JavaFoil+Calcfoil stall+Eppler ext transition
105 | 8000000 | 0.25 | XFOIL ncrit=9
106 | 8000000 | 0.5 | JavaFoil+Calcfoil stall+Eppler ext transition
107 | 8000000 | 0.5 | XFOIL ncrit=9
108 | 10000000 | 0 | JavaFoil+Calcfoil stall+Eppler ext transition
109 | 10000000 | 0 | XFOIL ncrit=9
110 | 10000000 | 0.1 | JavaFoil+Calcfoil stall+Eppler ext transition
111 | 10000000 | 0.1 | XFOIL ncrit=9
112 | 10000000 | 0.25 | JavaFoil+Calcfoil stall+Eppler ext transition
113 | 10000000 | 0.25 | XFOIL ncrit=9
114 | 10000000 | 0.5 | JavaFoil+Calcfoil stall+Eppler ext transition
115 | 10000000 | 0.5 | XFOIL ncrit=9
116 | 12000000 | 0 | JavaFoil+Calcfoil stall+Eppler ext transition
117 | 12000000 | 0 | XFOIL ncrit=9
118 | 12000000 | 0.1 | JavaFoil+Calcfoil stall+Eppler ext transition
119 | 12000000 | 0.1 | XFOIL ncrit=9
120 | 12000000 | 0.25 | JavaFoil+Calcfoil stall+Eppler ext transition
121 | 12000000 | 0.25 | XFOIL ncrit=9
122 | 12000000 | 0.5 | JavaFoil+Calcfoil stall+Eppler ext transition
123 | 12000000 | 0.5 | XFOIL ncrit=9
124 | 14000000 | 0 | JavaFoil+Calcfoil stall+Eppler ext transition
125 | 14000000 | 0 | XFOIL ncrit=9
126 | 14000000 | 0.1 | JavaFoil+Calcfoil stall+Eppler ext transition
127 | 14000000 | 0.1 | XFOIL ncrit=9
128 | 14000000 | 0.25 | JavaFoil+Calcfoil stall+Eppler ext transition
129 | 14000000 | 0.25 | XFOIL ncrit=9
130 | 14000000 | 0.5 | JavaFoil+Calcfoil stall+Eppler ext transition
131 | 14000000 | 0.5 | XFOIL ncrit=9
132 | 16000000 | 0 | JavaFoil+Calcfoil stall+Eppler ext transition
133 | 16000000 | 0 | XFOIL ncrit=9
134 | 16000000 | 0.1 | JavaFoil+Calcfoil stall+Eppler ext transition
135 | 16000000 | 0.1 | XFOIL ncrit=9
136 | 16000000 | 0.25 | JavaFoil+Calcfoil stall+Eppler ext transition
137 | 16000000 | 0.25 | XFOIL ncrit=9
138 | 16000000 | 0.5 | JavaFoil+Calcfoil stall+Eppler ext transition
139 | 16000000 | 0.5 | XFOIL ncrit=9
140 | 18000000 | 0 | JavaFoil+Calcfoil stall+Eppler ext transition
141 | 18000000 | 0 | XFOIL ncrit=9
142 | 18000000 | 0.1 | JavaFoil+Calcfoil stall+Eppler ext transition
143 | 18000000 | 0.1 | XFOIL ncrit=9
144 | 18000000 | 0.25 | JavaFoil+Calcfoil stall+Eppler ext transition
145 | 18000000 | 0.25 | XFOIL ncrit=9
146 | 18000000 | 0.5 | JavaFoil+Calcfoil stall+Eppler ext transition
147 | 18000000 | 0.5 | XFOIL ncrit=9
148 | 20000000 | 0 | JavaFoil+Calcfoil stall+Eppler ext transition
149 | 20000000 | 0 | XFOIL ncrit=9
150 | 20000000 | 0.1 | JavaFoil+Calcfoil stall+Eppler ext transition
151 | 20000000 | 0.1 | XFOIL ncrit=9
152 | 20000000 | 0.25 | JavaFoil+Calcfoil stall+Eppler ext transition
153 | 20000000 | 0.25 | XFOIL ncrit=9
154 | 20000000 | 0.5 | JavaFoil+Calcfoil stall+Eppler ext transition
155 | 20000000 | 0.5 | XFOIL ncrit=9
156 | 60910 | 0 | Wind Tunnel (SoarTech 8)
157 | 80516 | 0 | Wind Tunnel (SoarTech 8)
158 | 100579 | 0 | JavaFoil+Calcfoil stall+Eppler ext transition
159 | 100579 | 0 | Wind Tunnel (SoarTech 8)
160 | 100579 | 0 | Wind Tunnel (SoarTech 8)
161 | 100579 | 0 | Wind Tunnel (SoarTech 8)
162 | 100579 | 0 | XFOIL ncrit=9
163 | 100579 | 0.1 | JavaFoil+Calcfoil stall+Eppler ext transition
164 | 100579 | 0.1 | XFOIL ncrit=9
165 | 100579 | 0.25 | JavaFoil+Calcfoil stall+Eppler ext transition
166 | 100579 | 0.25 | XFOIL ncrit=9
167 | 100579 | 0.5 | JavaFoil+Calcfoil stall+Eppler ext transition
168 | 100579 | 0.5 | XFOIL ncrit=9
169 | 101082 | 0 | JavaFoil+Calcfoil stall+Eppler ext transition
170 | 101082 | 0 | Wind Tunnel (SoarTech 8)
171 | 101082 | 0 | Wind Tunnel (SoarTech 8)
172 | 101082 | 0 | Wind Tunnel (SoarTech 8)
173 | 101082 | 0 | XFOIL ncrit=9
174 | 101082 | 0.1 | JavaFoil+Calcfoil stall+Eppler ext transition
175 | 101082 | 0.1 | XFOIL ncrit=9
176 | 101082 | 0.25 | JavaFoil+Calcfoil stall+Eppler ext transition
177 | 101082 | 0.25 | XFOIL ncrit=9
178 | 101082 | 0.5 | JavaFoil+Calcfoil stall+Eppler ext transition
179 | 101082 | 0.5 | XFOIL ncrit=9
180 | 100900 | 0 | JavaFoil+Calcfoil stall+Eppler ext transition
181 | 100900 | 0 | Wind Tunnel (SoarTech 8)
182 | 100900 | 0 | Wind Tunnel (SoarTech 8)
183 | 100900 | 0 | Wind Tunnel (SoarTech 8)
184 | 100900 | 0 | XFOIL ncrit=9
185 | 100900 | 0.1 | JavaFoil+Calcfoil stall+Eppler ext transition
186 | 100900 | 0.1 | XFOIL ncrit=9
187 | 100900 | 0.25 | JavaFoil+Calcfoil stall+Eppler ext transition
188 | 100900 | 0.25 | XFOIL ncrit=9
189 | 100900 | 0.5 | JavaFoil+Calcfoil stall+Eppler ext transition
190 | 100900 | 0.5 | XFOIL ncrit=9
191 | 152400 | 0 | Wind Tunnel (SoarTech 8)
192 | 197500 | 0 | Wind Tunnel (SoarTech 8)
193 | 303000 | 0 | Wind Tunnel (SoarTech 8)

## 1. Re 50k Mach 0.00 (1)
BIGFOIL.COM POLAR EXPORT
sd7080
SD7080 (9.2%) |  |  |  | Cl Max: | 1.161 | at alpha= | 8.5 | deg
JavaFoil+Calcfoil stall+Eppler ext transition |  |  |  | L/D Max: | 43.381 | at alpha= | 5.5 | deg
Re: | 50000 |  |  | Cd Min: | 0.01428 | at alpha= | -1.5 | deg
Mach: | 0 |  |  | Cl=0 at alpha= | -2.8019 | deg
|  |  |  | @ Cl=0.1, Cd= | 0.014322
|  |  |  | @ Cl=0.4, Cd= | 0.015071
|  |  |  | @ Cl=0.6, Cd= | 0.016677
alpha (deg) | Cl | Cd | Cm | Cl/Cd
-17 | -0.419 | 0.34477 | -0.018 | -1.217
-16.5 | -0.433 | 0.33269 | -0.018 | -1.3
-16 | -0.446 | 0.31229 | -0.018 | -1.427
-15.5 | -0.458 | 0.28806 | -0.018 | -1.59
-15 | -0.47 | 0.26798 | -0.018 | -1.752
-14.5 | -0.48 | 0.22667 | -0.018 | -2.119
-14 | -0.49 | 0.22945 | -0.018 | -2.134
-13.5 | -0.498 | 0.20795 | -0.018 | -2.394
-13 | -0.504 | 0.18729 | -0.018 | -2.691
-12.5 | -0.508 | 0.16922 | -0.018 | -3.003
-12 | -0.51 | 0.15864 | -0.018 | -3.214
-11.5 | -0.509 | 0.1425 | -0.018 | -3.572
-11 | -0.505 | 0.12648 | -0.019 | -3.995
-10.5 | -0.498 | 0.11743 | -0.018 | -4.243
-10 | -0.488 | 0.10954 | -0.018 | -4.453
-9.5 | -0.474 | 0.09406 | -0.019 | -5.039
-9 | -0.456 | 0.08724 | -0.019 | -5.233
-8.5 | -0.435 | 0.07995 | -0.019 | -5.445
-8 | -0.411 | 0.07306 | -0.019 | -5.621
-7.5 | -0.383 | 0.06878 | -0.019 | -5.562
-7 | -0.351 | 0.06328 | -0.019 | -5.55
-6.5 | -0.317 | 0.05851 | -0.02 | -5.418
-6 | -0.28 | 0.05394 | -0.02 | -5.192
-5.5 | -0.241 | 0.05038 | -0.02 | -4.78
-5 | -0.2 | 0.04722 | -0.02 | -4.225
-4.5 | -0.157 | 0.04391 | -0.021 | -3.567
-4 | -0.112 | 0.04162 | -0.022 | -2.7
-3.5 | -0.067 | 0.03976 | -0.023 | -1.686
-3 | -0.021 | 0.03784 | -0.027 | -0.555
-2.5 | 0.032 | 0.01515 | -0.058 | 2.115
-2 | 0.091 | 0.01433 | -0.058 | 6.317
-1.5 | 0.149 | 0.01428 | -0.059 | 10.449
-1 | 0.208 | 0.0143 | -0.059 | 14.545
-0.5 | 0.267 | 0.01449 | -0.059 | 18.395
0 | 0.323 | 0.01472 | -0.06 | 21.917
0.5 | 0.381 | 0.01496 | -0.06 | 25.465
1 | 0.439 | 0.0153 | -0.061 | 28.713
1.5 | 0.497 | 0.01576 | -0.061 | 31.561
2 | 0.555 | 0.01625 | -0.061 | 34.186
2.5 | 0.613 | 0.0168 | -0.061 | 36.489
3 | 0.67 | 0.01742 | -0.062 | 38.458
3.5 | 0.727 | 0.01815 | -0.062 | 40.042
4 | 0.783 | 0.01893 | -0.062 | 41.348
4.5 | 0.838 | 0.01975 | -0.062 | 42.426
5 | 0.892 | 0.02071 | -0.063 | 43.075
5.5 | 0.944 | 0.02177 | -0.063 | 43.381
6 | 0.995 | 0.02294 | -0.063 | 43.375
6.5 | 1.042 | 0.02427 | -0.063 | 42.948
7 | 1.083 | 0.02576 | -0.063 | 42.036
7.5 | 1.12 | 0.02726 | -0.063 | 41.082
8 | 1.142 | 0.02952 | -0.063 | 38.693
8.5 | 1.161 | 0.03143 | -0.062 | 36.948
9 | 0.994 | 0.0689 | -0.027 | 14.428
9.5 | 1.006 | 0.07457 | -0.022 | 13.496
10 | 1.015 | 0.08071 | -0.021 | 12.571
10.5 | 1.017 | 0.08809 | -0.02 | 11.547
11 | 1.014 | 0.09765 | -0.019 | 10.383
11.5 | 1.005 | 0.10474 | -0.02 | 9.596
12 | 0.991 | 0.11457 | -0.02 | 8.65
12.5 | 0.972 | 0.12598 | -0.019 | 7.718
13 | 0.949 | 0.13717 | -0.019 | 6.919
13.5 | 0.922 | 0.14805 | -0.019 | 6.231

## 2. Re 50k Mach 0.00 (2)
BIGFOIL.COM POLAR EXPORT
sd7080
SD7080 (9.2%) |  |  |  | Cl Max: | 1.2144 | at alpha= | 10.5 | deg
XFOIL ncrit=9 |  |  |  | L/D Max: | 33.6397 | at alpha= | 6 | deg
Re: | 50000 |  |  | Cd Min: | 0.24744 | at alpha= | -20 | deg
Mach: | 0 |  |  | Cl=0 at alpha= | -0.46859 | deg
|  |  |  | @ Cl=0.1, Cd= | 0.022109
|  |  |  | @ Cl=0.4, Cd= | 0.027749
|  |  |  | @ Cl=0.6, Cd= | 0.027582
alpha (deg) | Cl | Cd | Cm | Cl/Cd
-20 | -0.6914 | 0.24744 | 0.0416 | -2.7942
-19.5 | -0.6801 | 0.24618 | 0.0361 | -2.7626
-19 | -0.6685 | 0.24263 | 0.0313 | -2.7552
-18.5 | -0.6411 | 0.22887 | 0.0303 | -2.8012
-18 | -0.6241 | 0.22286 | 0.0268 | -2.8004
-17.5 | -0.6142 | 0.22055 | 0.0217 | -2.7849
-17 | -0.5996 | 0.21388 | 0.0181 | -2.8034
-16.5 | -0.5756 | 0.20404 | 0.0166 | -2.821
-16 | -0.5682 | 0.20149 | 0.0119 | -2.82
-15.5 | -0.5485 | 0.19224 | 0.0097 | -2.8532
-15 | -0.5311 | 0.18537 | 0.0073 | -2.8651
-14.5 | -0.5346 | 0.18483 | 0.0021 | -2.8924
-14 | -0.5036 | 0.17232 | 0.0018 | -2.9225
-13.5 | -0.5005 | 0.16872 | -0.002 | -2.9665
-13 | -0.4797 | 0.15959 | -0.0033 | -3.0058
-12.5 | -0.4817 | 0.15641 | -0.0071 | -3.0797
-12 | -0.4569 | 0.14683 | -0.0075 | -3.1118
-11.5 | -0.4491 | 0.1405 | -0.0097 | -3.1964
-11 | -0.457 | 0.13747 | -0.0133 | -3.3244
-10.5 | -0.4327 | 0.12838 | -0.0132 | -3.3705
-10 | -0.4193 | 0.12125 | -0.014 | -3.4581
-9.5 | -0.4107 | 0.11488 | -0.0149 | -3.575
-9 | -0.4038 | 0.10884 | -0.0157 | -3.71
-8.5 | -0.4063 | 0.10386 | -0.0165 | -3.912
-8 | -0.3934 | 0.09719 | -0.0154 | -4.0477
-7.5 | -0.4069 | 0.09346 | -0.0144 | -4.3537
-7 | -0.4024 | 0.0879 | -0.0111 | -4.5779
-6.5 | -0.4019 | 0.08273 | -0.0069 | -4.858
-6 | -0.4074 | 0.07783 | -0.0022 | -5.2345
-5 | -0.4053 | 0.04986 | -0.0382 | -8.1288
-4.5 | -0.3641 | 0.03991 | -0.0411 | -9.123
-4 | -0.3184 | 0.03341 | -0.0409 | -9.5301
-3.5 | -0.2703 | 0.02928 | -0.0397 | -9.2316
-3 | -0.2208 | 0.02576 | -0.0379 | -8.5714
-2.5 | -0.1719 | 0.02282 | -0.0359 | -7.5329
-2 | -0.1265 | 0.0176 | -0.0285 | -7.1875
-1.5 | -0.0835 | 0.01782 | -0.0284 | -4.6857
-1 | -0.0423 | 0.01829 | -0.0277 | -2.3127
-0.5 | -0.0024 | 0.01897 | -0.027 | -0.12652
0 | 0.0358 | 0.01988 | -0.0264 | 1.8008
0.5 | 0.0723 | 0.02103 | -0.026 | 3.4379
1 | 0.1108 | 0.02253 | -0.0266 | 4.9179
1.5 | 0.2295 | 0.02528 | -0.0414 | 9.0783
2 | 0.332 | 0.02704 | -0.0517 | 12.2781
2.5 | 0.427 | 0.02803 | -0.059 | 15.2337
3 | 0.5241 | 0.02818 | -0.0651 | 18.5983
3.5 | 0.6168 | 0.02745 | -0.0683 | 22.4699
4 | 0.7001 | 0.02624 | -0.0685 | 26.6806
4.5 | 0.7641 | 0.02573 | -0.066 | 29.6969
5 | 0.8225 | 0.02568 | -0.0629 | 32.0288
5.5 | 0.8743 | 0.0263 | -0.0595 | 33.2433
6 | 0.9224 | 0.02742 | -0.0562 | 33.6397
6.5 | 0.9688 | 0.02891 | -0.053 | 33.5109
7 | 1.0132 | 0.03074 | -0.0499 | 32.9603
7.5 | 1.0528 | 0.03315 | -0.0467 | 31.7587
8 | 1.0933 | 0.03572 | -0.0436 | 30.6075
8.5 | 1.1315 | 0.03874 | -0.0405 | 29.2075
9 | 1.1597 | 0.04283 | -0.0367 | 27.0768
9.5 | 1.1882 | 0.04745 | -0.0331 | 25.0411
10 | 1.2018 | 0.05294 | -0.0287 | 22.7012
10.5 | 1.2144 | 0.05834 | -0.0247 | 20.8159
11 | 1.1745 | 0.06742 | -0.0192 | 17.4206
11.5 | 1.1233 | 0.07712 | -0.0162 | 14.5656
12 | 1.0731 | 0.08975 | -0.0192 | 11.9565
13 | 0.8354 | 0.16283 | -0.0764 | 5.1305
13.5 | 0.8516 | 0.17195 | -0.0778 | 4.9526
14 | 0.8535 | 0.17883 | -0.0807 | 4.7727
14.5 | 0.8795 | 0.18936 | -0.0814 | 4.6446
15 | 0.882 | 0.19592 | -0.085 | 4.5018
15.5 | 0.8903 | 0.20293 | -0.0885 | 4.3872

## 3. Re 50k Mach 0.10 (1)
BIGFOIL.COM POLAR EXPORT
sd7080
SD7080 (9.2%) |  |  |  | Cl Max: | 1.152 | at alpha= | 8.5 | deg
JavaFoil+Calcfoil stall+Eppler ext transition |  |  |  | L/D Max: | 43.321 | at alpha= | 5.5 | deg
Re: | 50000 |  |  | Cd Min: | 0.0143 | at alpha= | -1.5 | deg
Mach: | 0.1 |  |  | Cl=0 at alpha= | -2.8019 | deg
|  |  |  | @ Cl=0.1, Cd= | 0.014351
|  |  |  | @ Cl=0.4, Cd= | 0.015098
|  |  |  | @ Cl=0.6, Cd= | 0.016698
alpha (deg) | Cl | Cd | Cm | Cl/Cd
-16.5 | -0.39 | 0.36603 | -0.018 | -1.066
-16 | -0.406 | 0.34342 | -0.018 | -1.181
-15.5 | -0.42 | 0.32328 | -0.018 | -1.3
-15 | -0.435 | 0.2855 | -0.018 | -1.523
-14.5 | -0.448 | 0.24922 | -0.019 | -1.799
-14 | -0.461 | 0.22276 | -0.019 | -2.068
-13.5 | -0.471 | 0.21673 | -0.018 | -2.175
-13 | -0.481 | 0.19496 | -0.018 | -2.465
-12.5 | -0.488 | 0.17674 | -0.018 | -2.76
-12 | -0.492 | 0.1663 | -0.018 | -2.961
-11.5 | -0.494 | 0.14971 | -0.018 | -3.301
-11 | -0.493 | 0.12659 | -0.019 | -3.895
-10.5 | -0.488 | 0.12182 | -0.018 | -4.009
-10 | -0.48 | 0.1103 | -0.018 | -4.353
-9.5 | -0.468 | 0.09749 | -0.019 | -4.803
-9 | -0.452 | 0.08986 | -0.019 | -5.034
-8.5 | -0.433 | 0.08193 | -0.019 | -5.281
-8 | -0.409 | 0.07462 | -0.019 | -5.482
-7.5 | -0.382 | 0.07003 | -0.019 | -5.452
-7 | -0.351 | 0.0636 | -0.019 | -5.521
-6.5 | -0.317 | 0.05865 | -0.02 | -5.41
-6 | -0.281 | 0.05458 | -0.02 | -5.142
-5.5 | -0.242 | 0.05067 | -0.02 | -4.766
-5 | -0.2 | 0.04718 | -0.02 | -4.244
-4.5 | -0.157 | 0.04413 | -0.021 | -3.563
-4 | -0.113 | 0.04177 | -0.022 | -2.702
-3.5 | -0.067 | 0.03987 | -0.023 | -1.689
-3 | -0.021 | 0.03794 | -0.027 | -0.556
-2.5 | 0.032 | 0.01519 | -0.058 | 2.119
-2 | 0.091 | 0.01436 | -0.059 | 6.337
-1.5 | 0.15 | 0.0143 | -0.059 | 10.488
-1 | 0.209 | 0.01434 | -0.059 | 14.577
-0.5 | 0.268 | 0.01451 | -0.06 | 18.459
0 | 0.324 | 0.01475 | -0.06 | 21.988
0.5 | 0.383 | 0.015 | -0.061 | 25.534
1 | 0.442 | 0.01534 | -0.061 | 28.785
1.5 | 0.5 | 0.01575 | -0.061 | 31.731
2 | 0.558 | 0.0163 | -0.061 | 34.247
2.5 | 0.616 | 0.01685 | -0.062 | 36.551
3 | 0.673 | 0.01748 | -0.062 | 38.505
3.5 | 0.73 | 0.01822 | -0.062 | 40.072
4 | 0.786 | 0.019 | -0.063 | 41.381
4.5 | 0.842 | 0.01985 | -0.063 | 42.407
5 | 0.896 | 0.02082 | -0.063 | 43.041
5.5 | 0.949 | 0.0219 | -0.063 | 43.321
6 | 0.999 | 0.02312 | -0.063 | 43.223
6.5 | 1.047 | 0.02446 | -0.063 | 42.785
7 | 1.087 | 0.02589 | -0.064 | 41.974
7.5 | 1.123 | 0.02751 | -0.064 | 40.806
8 | 1.142 | 0.03003 | -0.063 | 38.03
8.5 | 1.152 | 0.03277 | -0.062 | 35.142
9 | 0.995 | 0.06937 | -0.026 | 14.338
9.5 | 1.006 | 0.07487 | -0.021 | 13.43
10 | 1.012 | 0.08156 | -0.021 | 12.406
10.5 | 1.012 | 0.08905 | -0.02 | 11.363
11 | 1.006 | 0.1003 | -0.019 | 10.027
11.5 | 0.994 | 0.10788 | -0.02 | 9.21
12 | 0.976 | 0.11811 | -0.019 | 8.261
12.5 | 0.953 | 0.12732 | -0.019 | 7.483
13 | 0.925 | 0.14294 | -0.019 | 6.472
13.5 | 0.894 | 0.15311 | -0.019 | 5.838

## 4. Re 50k Mach 0.10 (2)
BIGFOIL.COM POLAR EXPORT
sd7080
SD7080 (9.2%) |  |  |  | Cl Max: | 1.1974 | at alpha= | 10 | deg
XFOIL ncrit=9 |  |  |  | L/D Max: | 33.461 | at alpha= | 6 | deg
Re: | 50000 |  |  | Cd Min: | 0.24836 | at alpha= | -20 | deg
Mach: | 0.1 |  |  | Cl=0 at alpha= | -0.45065 | deg
|  |  |  | @ Cl=0.1, Cd= | 0.022166
|  |  |  | @ Cl=0.4, Cd= | 0.027765
|  |  |  | @ Cl=0.6, Cd= | 0.02749
alpha (deg) | Cl | Cd | Cm | Cl/Cd
-20 | -0.6937 | 0.24836 | 0.0418 | -2.7931
-19.5 | -0.6832 | 0.24783 | 0.0361 | -2.7567
-19 | -0.6657 | 0.23977 | 0.0324 | -2.7764
-18.5 | -0.6425 | 0.22941 | 0.0306 | -2.8007
-18 | -0.6256 | 0.22353 | 0.027 | -2.7987
-17.5 | -0.6169 | 0.22195 | 0.0217 | -2.7795
-17 | -0.5978 | 0.2129 | 0.0188 | -2.8079
-16.5 | -0.5766 | 0.20457 | 0.0168 | -2.8186
-16 | -0.5707 | 0.20278 | 0.0118 | -2.8144
-15.5 | -0.548 | 0.19236 | 0.01 | -2.8488
-15 | -0.5319 | 0.18594 | 0.0073 | -2.8606
-14.5 | -0.5375 | 0.18615 | 0.0019 | -2.8875
-14 | -0.5033 | 0.17267 | 0.0019 | -2.9148
-13.5 | -0.5029 | 0.16984 | -0.0023 | -2.961
-13 | -0.4786 | 0.15984 | -0.0032 | -2.9942
-12.5 | -0.4842 | 0.15748 | -0.0074 | -3.0747
-12 | -0.4572 | 0.14739 | -0.0076 | -3.102
-11.5 | -0.4464 | 0.14062 | -0.0095 | -3.1745
-11 | -0.4597 | 0.13849 | -0.0137 | -3.3194
-10.5 | -0.4347 | 0.12922 | -0.0135 | -3.364
-10 | -0.4194 | 0.12178 | -0.0141 | -3.4439
-9.5 | -0.4099 | 0.1153 | -0.015 | -3.5551
-9 | -0.4035 | 0.10931 | -0.0158 | -3.6913
-8.5 | -0.4092 | 0.10467 | -0.0169 | -3.9094
-8 | -0.3891 | 0.09733 | -0.0153 | -3.9977
-7.5 | -0.4098 | 0.0942 | -0.0146 | -4.3503
-7 | -0.4058 | 0.08865 | -0.0112 | -4.5776
-6.5 | -0.4063 | 0.0835 | -0.0069 | -4.8659
-5 | -0.407 | 0.05052 | -0.038 | -8.0562
-4.5 | -0.3668 | 0.04051 | -0.041 | -9.0546
-4 | -0.3215 | 0.03389 | -0.0409 | -9.4866
-3.5 | -0.2733 | 0.02962 | -0.0398 | -9.2269
-3 | -0.2236 | 0.02602 | -0.0381 | -8.5934
-2.5 | -0.1747 | 0.02309 | -0.0361 | -7.566
-2 | -0.1291 | 0.01768 | -0.0283 | -7.302
-1.5 | -0.0853 | 0.01787 | -0.0284 | -4.7734
-1 | -0.0439 | 0.01835 | -0.0277 | -2.3924
-0.5 | -0.0038 | 0.01904 | -0.027 | -0.19958
0 | 0.0347 | 0.01996 | -0.0265 | 1.7385
0.5 | 0.0713 | 0.02113 | -0.0261 | 3.3743
1 | 0.117 | 0.02278 | -0.028 | 5.1361
1.5 | 0.2322 | 0.02539 | -0.042 | 9.1453
2 | 0.335 | 0.02714 | -0.0522 | 12.3434
2.5 | 0.4327 | 0.02808 | -0.0598 | 15.4095
3 | 0.5335 | 0.0281 | -0.0661 | 18.9858
3.5 | 0.6261 | 0.02725 | -0.0689 | 22.9761
4 | 0.701 | 0.02643 | -0.0682 | 26.5229
4.5 | 0.77 | 0.02568 | -0.066 | 29.9844
5 | 0.8266 | 0.02579 | -0.0627 | 32.0512
5.5 | 0.8782 | 0.02649 | -0.0593 | 33.1521
6 | 0.9262 | 0.02768 | -0.0559 | 33.461
6.5 | 0.9716 | 0.02929 | -0.0526 | 33.1717
7 | 1.0158 | 0.03123 | -0.0495 | 32.5264
7.5 | 1.0579 | 0.03352 | -0.0463 | 31.5603
8 | 1.0979 | 0.03629 | -0.0431 | 30.2535
8.5 | 1.1326 | 0.03962 | -0.0397 | 28.5866
9 | 1.168 | 0.04331 | -0.0364 | 26.9684
9.5 | 1.1853 | 0.04873 | -0.0319 | 24.3238
10 | 1.1974 | 0.05436 | -0.0275 | 22.0272
10.5 | 1.1849 | 0.06155 | -0.0225 | 19.251
11 | 1.1665 | 0.0689 | -0.0183 | 16.9303
11.5 | 1.1164 | 0.07876 | -0.0161 | 14.1747
12 | 1.0687 | 0.09157 | -0.0195 | 11.6709
13 | 0.8358 | 0.16348 | -0.0768 | 5.1126
13.5 | 0.8524 | 0.17263 | -0.0783 | 4.9377
14 | 0.8546 | 0.1795 | -0.0812 | 4.761
14.5 | 0.8811 | 0.19014 | -0.0819 | 4.634
15 | 0.8842 | 0.19675 | -0.0855 | 4.494

## 5. Re 50k Mach 0.25 (1)
BIGFOIL.COM POLAR EXPORT
sd7080
SD7080 (9.2%) |  |  |  | Cl Max: | 1.136 | at alpha= | 7.5 | deg
JavaFoil+Calcfoil stall+Eppler ext transition |  |  |  | L/D Max: | 42.923 | at alpha= | 5.5 | deg
Re: | 50000 |  |  | Cd Min: | 0.01444 | at alpha= | -1.5 | deg
Mach: | 0.25 |  |  | Cl=0 at alpha= | -2.8 | deg
|  |  |  | @ Cl=0.1, Cd= | 0.014493
|  |  |  | @ Cl=0.4, Cd= | 0.015229
|  |  |  | @ Cl=0.6, Cd= | 0.016835
alpha (deg) | Cl | Cd | Cm | Cl/Cd
-14.5 | -0.066 | 1.4124 | -0.021 | -0.047
-14 | -0.167 | 0.67902 | -0.02 | -0.246
-13.5 | -0.22 | 0.47525 | -0.02 | -0.462
-13 | -0.263 | 0.37307 | -0.02 | -0.705
-12.5 | -0.301 | 0.30462 | -0.02 | -0.987
-12 | -0.334 | 0.25274 | -0.019 | -1.321
-11.5 | -0.362 | 0.2162 | -0.019 | -1.674
-11 | -0.385 | 0.17048 | -0.02 | -2.257
-10.5 | -0.402 | 0.15872 | -0.019 | -2.532
-10 | -0.413 | 0.14128 | -0.019 | -2.923
-9.5 | -0.418 | 0.11462 | -0.02 | -3.645
-9 | -0.416 | 0.10291 | -0.02 | -4.043
-8.5 | -0.408 | 0.09261 | -0.02 | -4.405
-8 | -0.394 | 0.08093 | -0.02 | -4.863
-7.5 | -0.373 | 0.07332 | -0.02 | -5.092
-7 | -0.348 | 0.06854 | -0.02 | -5.074
-6.5 | -0.317 | 0.06232 | -0.02 | -5.093
-6 | -0.283 | 0.0566 | -0.02 | -4.998
-5.5 | -0.245 | 0.0521 | -0.02 | -4.699
-5 | -0.204 | 0.04852 | -0.021 | -4.202
-4.5 | -0.161 | 0.04476 | -0.022 | -3.588
-4 | -0.116 | 0.04225 | -0.022 | -2.734
-3.5 | -0.069 | 0.04023 | -0.023 | -1.716
-3 | -0.022 | 0.03841 | -0.025 | -0.562
-2.5 | 0.033 | 0.01525 | -0.06 | 2.167
-2 | 0.093 | 0.0145 | -0.06 | 6.447
-1.5 | 0.154 | 0.01444 | -0.061 | 10.671
-1 | 0.215 | 0.01451 | -0.061 | 14.8
-0.5 | 0.275 | 0.01464 | -0.061 | 18.796
0 | 0.333 | 0.01489 | -0.062 | 22.38
0.5 | 0.393 | 0.01518 | -0.062 | 25.922
1 | 0.453 | 0.0156 | -0.062 | 29.07
1.5 | 0.513 | 0.016 | -0.063 | 32.077
2 | 0.573 | 0.01657 | -0.063 | 34.581
2.5 | 0.632 | 0.01715 | -0.063 | 36.853
3 | 0.691 | 0.01784 | -0.064 | 38.72
3.5 | 0.749 | 0.01862 | -0.064 | 40.228
4 | 0.807 | 0.01947 | -0.064 | 41.442
4.5 | 0.863 | 0.02038 | -0.064 | 42.354
5 | 0.918 | 0.02146 | -0.065 | 42.774
5.5 | 0.972 | 0.02264 | -0.065 | 42.923
6 | 1.022 | 0.024 | -0.065 | 42.598
6.5 | 1.069 | 0.02552 | -0.065 | 41.88
7 | 1.106 | 0.02726 | -0.065 | 40.585
7.5 | 1.136 | 0.02928 | -0.065 | 38.812
8 | 1.12 | 0.03516 | -0.062 | 31.848
8.5 | 0.987 | 0.06682 | -0.031 | 14.765
9 | 0.992 | 0.07258 | -0.022 | 13.67
9.5 | 0.992 | 0.08004 | -0.021 | 12.4
10 | 0.983 | 0.08836 | -0.02 | 11.125
10.5 | 0.963 | 0.0986 | -0.02 | 9.768
11 | 0.932 | 0.11387 | -0.019 | 8.189
11.5 | 0.891 | 0.12464 | -0.019 | 7.152
12 | 0.84 | 0.14127 | -0.019 | 5.948
12.5 | 0.78 | 0.16445 | -0.02 | 4.744

## 6. Re 50k Mach 0.25 (2)
BIGFOIL.COM POLAR EXPORT
sd7080
SD7080 (9.2%) |  |  |  | Cl Max: | 1.1657 | at alpha= | 9.5 | deg
XFOIL ncrit=9 |  |  |  | L/D Max: | 32.293 | at alpha= | 5.5 | deg
Re: | 50000 |  |  | Cd Min: | 0.25811 | at alpha= | -19.5 | deg
Mach: | 0.25 |  |  | Cl=0 at alpha= | -0.35533 | deg
|  |  |  | @ Cl=0.1, Cd= | 0.022608
|  |  |  | @ Cl=0.4, Cd= | 0.027947
|  |  |  | @ Cl=0.6, Cd= | 0.027979
alpha (deg) | Cl | Cd | Cm | Cl/Cd
-20 | -0.7084 | 0.25507 | 0.0427 | -2.7773
-19.5 | -0.7018 | 0.25811 | 0.0364 | -2.719
-19 | -0.6705 | 0.2397 | 0.0354 | -2.7972
-18.5 | -0.6515 | 0.23284 | 0.032 | -2.7981
-18 | -0.6362 | 0.22833 | 0.0275 | -2.7863
-17.5 | -0.6334 | 0.23066 | 0.0213 | -2.746
-17 | -0.5997 | 0.21383 | 0.0208 | -2.8046
-16.5 | -0.5839 | 0.20832 | 0.0171 | -2.8029
-16 | -0.5865 | 0.21074 | 0.011 | -2.7831
-15.5 | -0.5493 | 0.19429 | 0.0109 | -2.8272
-15 | -0.5405 | 0.1907 | 0.0067 | -2.8343
-14.5 | -0.522 | 0.18215 | 0.0042 | -2.8658
-14 | -0.505 | 0.1753 | 0.0018 | -2.8808
-13.5 | -0.5045 | 0.17213 | -0.0025 | -2.9309
-13 | -0.4775 | 0.16213 | -0.0033 | -2.9452
-12.5 | -0.4663 | 0.1555 | -0.0058 | -2.9987
-12 | -0.4672 | 0.15221 | -0.0092 | -3.0694
-11.5 | -0.4421 | 0.14265 | -0.0096 | -3.0992
-11 | -0.431 | 0.13583 | -0.0114 | -3.1731
-10.5 | -0.4349 | 0.13158 | -0.0144 | -3.3052
-10 | -0.4312 | 0.1263 | -0.0161 | -3.4141
-9.5 | -0.4198 | 0.11935 | -0.0167 | -3.5174
-9 | -0.4163 | 0.11358 | -0.0177 | -3.6653
-8.5 | -0.3863 | 0.10451 | -0.016 | -3.6963
-8 | -0.3932 | 0.10039 | -0.0161 | -3.9167
-7.5 | -0.3742 | 0.09329 | -0.0141 | -4.0111
-7 | -0.3707 | 0.08774 | -0.0119 | -4.225
-6.5 | -0.3729 | 0.08286 | -0.0084 | -4.5004
-6 | -0.375 | 0.07803 | -0.0036 | -4.8058
-5.5 | -0.382 | 0.07364 | 0.0023 | -5.1874
-5 | -0.4145 | 0.05395 | -0.0367 | -7.683
-4.5 | -0.3801 | 0.04371 | -0.0406 | -8.696
-4 | -0.3385 | 0.03667 | -0.0408 | -9.231
-3.5 | -0.2903 | 0.0316 | -0.0403 | -9.1867
-3 | -0.2391 | 0.02752 | -0.039 | -8.6882
-2.5 | -0.1879 | 0.02455 | -0.0372 | -7.6538
-2 | -0.1374 | 0.02034 | -0.0353 | -6.7552
-1.5 | -0.0959 | 0.0182 | -0.0284 | -5.2692
-1 | -0.0527 | 0.01869 | -0.0279 | -2.8197
-0.5 | -0.0114 | 0.01942 | -0.0273 | -0.58702
0 | 0.028 | 0.0204 | -0.0268 | 1.3725
0.5 | 0.0654 | 0.02164 | -0.0266 | 3.0222
1 | 0.1458 | 0.02389 | -0.0346 | 6.103
1.5 | 0.2581 | 0.02621 | -0.0471 | 9.8474
2 | 0.3624 | 0.0277 | -0.0566 | 13.083
2.5 | 0.4627 | 0.02836 | -0.0636 | 16.3152
3 | 0.5526 | 0.02838 | -0.0674 | 19.4715
3.5 | 0.6412 | 0.02763 | -0.0689 | 23.2067
4 | 0.7256 | 0.02646 | -0.0682 | 27.4225
4.5 | 0.7877 | 0.02637 | -0.0652 | 29.8711
5 | 0.8449 | 0.02677 | -0.0617 | 31.5614
5.5 | 0.8971 | 0.02778 | -0.0581 | 32.293
6 | 0.9455 | 0.02928 | -0.0546 | 32.2917
6.5 | 0.9914 | 0.03122 | -0.051 | 31.7553
7 | 1.0388 | 0.03336 | -0.0476 | 31.1391
7.5 | 1.0752 | 0.03648 | -0.0438 | 29.4737
8 | 1.1101 | 0.03998 | -0.0399 | 27.7664
8.5 | 1.1416 | 0.04393 | -0.0358 | 25.9868
9 | 1.1569 | 0.0494 | -0.0312 | 23.419
9.5 | 1.1657 | 0.05566 | -0.0267 | 20.9432
10 | 1.1464 | 0.06339 | -0.0222 | 18.0849
10.5 | 1.0917 | 0.07356 | -0.0196 | 14.8409
11 | 1.0376 | 0.08699 | -0.0235 | 11.9278
12.5 | 0.8284 | 0.15844 | -0.077 | 5.2285
13 | 0.839 | 0.16688 | -0.0793 | 5.0276
13.5 | 0.8584 | 0.1764 | -0.0808 | 4.8662
14 | 0.8613 | 0.18313 | -0.0841 | 4.7032
14.5 | 0.8912 | 0.19452 | -0.0847 | 4.5815

## 7. Re 50k Mach 0.50 (1)
BIGFOIL.COM POLAR EXPORT
sd7080
SD7080 (9.2%) |  |  |  | Cl Max: | 1.207 | at alpha= | 20 | deg
JavaFoil+Calcfoil stall+Eppler ext transition |  |  |  | L/D Max: | 41.163 | at alpha= | 4.5 | deg
Re: | 50000 |  |  | Cd Min: | 0.01505 | at alpha= | -1.5 | deg
Mach: | 0.5 |  |  | Cl=0 at alpha= | -2.7778 | deg
|  |  |  | @ Cl=0.1, Cd= | 0.016927
|  |  |  | @ Cl=0.4, Cd= | 0.01584
|  |  |  | @ Cl=0.6, Cd= | 0.01744
alpha (deg) | Cl | Cd | Cm | Cl/Cd
-20 | -0.912 | 0.40059 | -0.031 | -2.277
-19.5 | -0.887 | 0.39813 | -0.031 | -2.227
-19 | -0.861 | 0.39245 | -0.031 | -2.194
-18.5 | -0.835 | 0.39757 | -0.031 | -2.101
-18 | -0.81 | 0.378 | -0.031 | -2.142
-17.5 | -0.784 | 0.36934 | -0.031 | -2.123
-17 | -0.758 | 0.38072 | -0.031 | -1.991
-16.5 | -0.732 | 0.37062 | -0.031 | -1.976
-16 | -0.704 | 0.33687 | -0.029 | -2.089
-15.5 | -0.677 | 0.3248 | -0.029 | -2.086
-15 | -0.651 | 0.33346 | -0.029 | -1.953
-14.5 | -0.625 | 0.29854 | -0.029 | -2.094
-14 | -0.599 | 0.30401 | -0.029 | -1.97
-13.5 | -0.573 | 0.28639 | -0.029 | -2
-13 | -0.546 | 0.29899 | -0.029 | -1.828
-12.5 | -0.52 | 0.29085 | -0.029 | -1.788
-12 | -0.493 | 0.24745 | -0.027 | -1.991
-11.5 | -0.466 | 0.2315 | -0.026 | -2.013
-11 | -0.439 | 0.2363 | -0.026 | -1.859
-10.5 | -0.413 | 0.2337 | -0.026 | -1.767
-10 | -0.386 | 0.23112 | -0.026 | -1.672
-9.5 | -0.36 | 0.22854 | -0.026 | -1.575
-9 | -0.333 | 0.22108 | -0.026 | -1.508
-8.5 | -0.306 | 0.18813 | -0.022 | -1.627
-8 | -0.28 | 0.19192 | -0.021 | -1.456
-7.5 | -0.253 | 0.15476 | -0.023 | -1.635
-7 | -0.226 | 0.1449 | -0.023 | -1.562
-6.5 | -0.2 | 0.15975 | -0.023 | -1.249
-6 | -0.173 | 0.15808 | -0.023 | -1.093
-5.5 | -0.2 | 0.09654 | -0.022 | -2.073
-5 | -0.203 | 0.0624 | -0.022 | -3.26
-4.5 | -0.17 | 0.05116 | -0.023 | -3.314
-4 | -0.125 | 0.04582 | -0.024 | -2.733
-3.5 | -0.076 | 0.04239 | -0.024 | -1.79
-3 | -0.024 | 0.03994 | -0.026 | -0.599
-2.5 | 0.03 | 0.03717 | -0.035 | 0.801
-2 | 0.104 | 0.01577 | -0.067 | 6.614
-1.5 | 0.172 | 0.01505 | -0.068 | 11.434
-1 | 0.24 | 0.01509 | -0.068 | 15.906
-0.5 | 0.308 | 0.0153 | -0.069 | 20.106
0 | 0.372 | 0.01566 | -0.069 | 23.751
0.5 | 0.439 | 0.01609 | -0.069 | 27.271
1 | 0.505 | 0.01659 | -0.07 | 30.464
1.5 | 0.572 | 0.01713 | -0.07 | 33.388
2 | 0.638 | 0.01786 | -0.07 | 35.711
2.5 | 0.703 | 0.01868 | -0.071 | 37.641
3 | 0.768 | 0.01964 | -0.071 | 39.094
3.5 | 0.831 | 0.02065 | -0.071 | 40.251
4 | 0.894 | 0.02186 | -0.071 | 40.883
4.5 | 0.954 | 0.02318 | -0.071 | 41.163
5 | 1.012 | 0.02482 | -0.072 | 40.763
5.5 | 1.065 | 0.02679 | -0.072 | 39.759
6 | 1.11 | 0.02931 | -0.071 | 37.856
6.5 | 1.134 | 0.03317 | -0.07 | 34.191
7 | 1.052 | 0.04948 | -0.06 | 21.266
7.5 | 0.957 | 0.06843 | -0.029 | 13.988
8 | 0.828 | 0.09263 | -0.021 | 8.943
8.5 | 0.6 | 0.15007 | -0.021 | 4.001
9 | 0.627 | 0.18937 | -0.027 | 3.311
9.5 | 0.653 | 0.19275 | -0.027 | 3.389
10 | 0.68 | 0.20521 | -0.028 | 3.311
10.5 | 0.707 | 0.23432 | -0.032 | 3.016
11 | 0.733 | 0.24027 | -0.033 | 3.05
11.5 | 0.759 | 0.24263 | -0.033 | 3.128
12 | 0.787 | 0.28104 | -0.037 | 2.8
12.5 | 0.813 | 0.30623 | -0.038 | 2.654
13 | 0.839 | 0.30837 | -0.038 | 2.719
13.5 | 0.865 | 0.32205 | -0.039 | 2.685
14 | 0.893 | 0.35702 | -0.042 | 2.502
14.5 | 0.919 | 0.36226 | -0.042 | 2.537
15 | 0.945 | 0.37421 | -0.043 | 2.525
15.5 | 0.97 | 0.53026 | -0.043 | 1.83
16 | 0.996 | 0.37821 | -0.044 | 2.634
16.5 | 1.026 | 0.42717 | -0.047 | 2.401
17 | 1.051 | 0.41216 | -0.047 | 2.55
17.5 | 1.076 | 0.43447 | -0.047 | 2.477
18 | 1.101 | 0.43147 | -0.047 | 2.553
18.5 | 1.127 | 0.43722 | -0.048 | 2.577
19 | 1.152 | 0.44013 | -0.048 | 2.618
19.5 | 1.183 | 0.47967 | -0.051 | 2.465
20 | 1.207 | 0.48125 | -0.051 | 2.509

## 8. Re 50k Mach 0.50 (2)
BIGFOIL.COM POLAR EXPORT
sd7080
SD7080 (9.2%) |  |  |  | Cl Max: | 1.1523 | at alpha= | 20 | deg
XFOIL ncrit=9 |  |  |  | L/D Max: | 26.5477 | at alpha= | 5 | deg
Re: | 50000 |  |  | Cd Min: | 0.30802 | at alpha= | 20 | deg
Mach: | 0.5 |  |  | Cl=0 at alpha= | 0.017337 | deg
|  |  |  | @ Cl=0.1, Cd= | 0.024703
|  |  |  | @ Cl=0.4, Cd= | 0.029397
|  |  |  | @ Cl=0.6, Cd= | 0.030107
alpha (deg) | Cl | Cd | Cm | Cl/Cd
-20 | -0.7667 | 0.27396 | 0.0525 | -2.7986
-19.5 | -0.7448 | 0.26674 | 0.0476 | -2.7922
-19 | -0.7272 | 0.26381 | 0.0414 | -2.7565
-18.5 | -0.7048 | 0.25443 | 0.037 | -2.7701
-18 | -0.6786 | 0.24354 | 0.0338 | -2.7864
-17.5 | -0.6582 | 0.2372 | 0.029 | -2.7749
-17 | -0.6483 | 0.2375 | 0.0225 | -2.7297
-16.5 | -0.6141 | 0.22105 | 0.021 | -2.7781
-16 | -0.5989 | 0.21711 | 0.0159 | -2.7585
-15.5 | -0.5755 | 0.20739 | 0.0126 | -2.775
-15 | -0.553 | 0.19936 | 0.0094 | -2.7739
-14.5 | -0.5507 | 0.19945 | 0.0036 | -2.7611
-14 | -0.5138 | 0.18457 | 0.0026 | -2.7838
-13.5 | -0.5147 | 0.18426 | -0.0026 | -2.7933
-13 | -0.48 | 0.17117 | -0.0037 | -2.8042
-12.5 | -0.4612 | 0.16336 | -0.0061 | -2.8232
-12 | -0.4652 | 0.16182 | -0.0102 | -2.8748
-11.5 | -0.4341 | 0.15069 | -0.0112 | -2.8807
-11 | -0.4152 | 0.14272 | -0.0128 | -2.9092
-10.5 | -0.4033 | 0.13617 | -0.0147 | -2.9617
-10 | -0.3938 | 0.12998 | -0.0163 | -3.0297
-9.5 | -0.379 | 0.12299 | -0.0171 | -3.0816
-9 | -0.3669 | 0.11666 | -0.0175 | -3.145
-8.5 | -0.3762 | 0.1132 | -0.0183 | -3.3233
-8 | -0.3463 | 0.1041 | -0.0172 | -3.3266
-7.5 | -0.355 | 0.10031 | -0.0164 | -3.539
-7 | -0.3325 | 0.09248 | -0.0146 | -3.5954
-6 | -0.3306 | 0.08202 | -0.0086 | -4.0307
-5.5 | -0.3979 | 0.07443 | -0.0228 | -5.346
-5 | -0.409 | 0.06563 | -0.0287 | -6.2319
-4.5 | -0.4074 | 0.05754 | -0.032 | -7.0803
-4 | -0.3909 | 0.04898 | -0.0367 | -7.9808
-3.5 | -0.3567 | 0.0418 | -0.0387 | -8.5335
-3 | -0.3086 | 0.03547 | -0.0401 | -8.7003
-2.5 | -0.2531 | 0.03066 | -0.04 | -8.2551
-2 | -0.1953 | 0.02721 | -0.0389 | -7.1775
-1.5 | -0.1384 | 0.0244 | -0.0373 | -5.6721
-1 | -0.1012 | 0.02028 | -0.0276 | -4.9901
-0.5 | -0.0495 | 0.02113 | -0.0285 | -2.3426
0 | -0.0044 | 0.02235 | -0.0285 | -0.19687
0.5 | 0.1225 | 0.02521 | -0.0431 | 4.8592
1 | 0.2339 | 0.02729 | -0.0536 | 8.5709
1.5 | 0.337 | 0.02879 | -0.0612 | 11.7055
2 | 0.4356 | 0.02974 | -0.0665 | 14.6469
2.5 | 0.5297 | 0.03019 | -0.0695 | 17.5455
3 | 0.6223 | 0.03008 | -0.0702 | 20.6882
3.5 | 0.7003 | 0.03026 | -0.0684 | 23.1428
4 | 0.77 | 0.03087 | -0.0654 | 24.9433
4.5 | 0.8392 | 0.03168 | -0.0618 | 26.4899
5 | 0.8928 | 0.03363 | -0.0576 | 26.5477
5.5 | 0.9425 | 0.0361 | -0.0531 | 26.108
6 | 0.9786 | 0.03967 | -0.0484 | 24.6685
6.5 | 1.0138 | 0.04359 | -0.0437 | 23.2576
7 | 1.0148 | 0.04986 | -0.0393 | 20.353
7.5 | 0.971 | 0.05917 | -0.0366 | 16.4103
8 | 0.9246 | 0.07107 | -0.0392 | 13.0097
8.5 | 0.8951 | 0.08361 | -0.0445 | 10.7057
9 | 0.8771 | 0.09469 | -0.0486 | 9.2629
9.5 | 0.8761 | 0.10489 | -0.0515 | 8.3526
10 | 0.8573 | 0.1164 | -0.0573 | 7.3651
10.5 | 0.8619 | 0.12691 | -0.0608 | 6.7914
11 | 0.8547 | 0.13787 | -0.0664 | 6.1993
12 | 0.8532 | 0.16583 | -0.084 | 5.145
12.5 | 0.855 | 0.17227 | -0.0873 | 4.9631
13 | 0.8709 | 0.18125 | -0.0906 | 4.805
13.5 | 0.9041 | 0.19337 | -0.0922 | 4.6755
14 | 0.913 | 0.20062 | -0.0964 | 4.5509
14.5 | 0.9259 | 0.20827 | -0.1008 | 4.4457
15 | 0.9432 | 0.21656 | -0.1047 | 4.3554
15.5 | 0.9625 | 0.2256 | -0.109 | 4.2664
16 | 0.9824 | 0.23453 | -0.1133 | 4.1888
16.5 | 1.0087 | 0.24613 | -0.1167 | 4.0982
17 | 1.0359 | 0.25833 | -0.1199 | 4.01
17.5 | 1.0441 | 0.26124 | -0.1274 | 3.9967
18 | 1.0711 | 0.27387 | -0.1309 | 3.911
18.5 | 1.0868 | 0.27941 | -0.1373 | 3.8896
19 | 1.1093 | 0.28959 | -0.1421 | 3.8306
19.5 | 1.1311 | 0.29821 | -0.1471 | 3.793
20 | 1.1523 | 0.30802 | -0.1526 | 3.741

## 9. Re 100k Mach 0.00 (1)
BIGFOIL.COM POLAR EXPORT
sd7080
SD7080 (9.2%) |  |  |  | Cl Max: | 1.198 | at alpha= | 9 | deg
JavaFoil+Calcfoil stall+Eppler ext transition |  |  |  | L/D Max: | 64.668 | at alpha= | 3 | deg
Re: | 100000 |  |  | Cd Min: | 0.00878 | at alpha= | 0 | deg
Mach: | 0 |  |  | Cl=0 at alpha= | -2.7759 | deg
|  |  |  | @ Cl=0.1, Cd= | 0.010636
|  |  |  | @ Cl=0.4, Cd= | 0.0097404
|  |  |  | @ Cl=0.6, Cd= | 0.010158
alpha (deg) | Cl | Cd | Cm | Cl/Cd
-17 | -0.419 | 0.27803 | -0.018 | -1.509
-16.5 | -0.433 | 0.26726 | -0.018 | -1.619
-16 | -0.446 | 0.25221 | -0.018 | -1.767
-15.5 | -0.458 | 0.2316 | -0.018 | -1.977
-15 | -0.47 | 0.21358 | -0.018 | -2.199
-14.5 | -0.48 | 0.18651 | -0.019 | -2.575
-14 | -0.49 | 0.18661 | -0.018 | -2.625
-13.5 | -0.498 | 0.17162 | -0.018 | -2.9
-13 | -0.504 | 0.1567 | -0.018 | -3.216
-12.5 | -0.508 | 0.14346 | -0.018 | -3.542
-12 | -0.51 | 0.13126 | -0.018 | -3.885
-11.5 | -0.509 | 0.11841 | -0.018 | -4.299
-11 | -0.505 | 0.10705 | -0.019 | -4.72
-10.5 | -0.498 | 0.10012 | -0.018 | -4.976
-10 | -0.488 | 0.09386 | -0.018 | -5.198
-9.5 | -0.474 | 0.08195 | -0.019 | -5.784
-9 | -0.456 | 0.07604 | -0.019 | -6.003
-8.5 | -0.435 | 0.0703 | -0.019 | -6.193
-8 | -0.411 | 0.06447 | -0.019 | -6.37
-7.5 | -0.383 | 0.06075 | -0.019 | -6.297
-7 | -0.351 | 0.05624 | -0.019 | -6.245
-6.5 | -0.317 | 0.0521 | -0.02 | -6.084
-6 | -0.28 | 0.04869 | -0.02 | -5.752
-5.5 | -0.241 | 0.04565 | -0.02 | -5.275
-5 | -0.2 | 0.0429 | -0.021 | -4.652
-4.5 | -0.157 | 0.0402 | -0.022 | -3.897
-4 | -0.112 | 0.03822 | -0.022 | -2.94
-3.5 | -0.067 | 0.03651 | -0.023 | -1.836
-3 | -0.026 | 0.01206 | -0.058 | -2.163
-2.5 | 0.032 | 0.0125 | -0.058 | 2.564
-2 | 0.091 | 0.01065 | -0.059 | 8.51
-1.5 | 0.149 | 0.01056 | -0.059 | 14.15
-1 | 0.208 | 0.01054 | -0.06 | 19.76
-0.5 | 0.267 | 0.01067 | -0.06 | 25.001
0 | 0.325 | 0.00878 | -0.06 | 36.97
0.5 | 0.383 | 0.00967 | -0.061 | 39.612
1 | 0.441 | 0.00991 | -0.061 | 44.52
1.5 | 0.5 | 0.01022 | -0.061 | 48.872
2 | 0.558 | 0.0106 | -0.061 | 52.613
2.5 | 0.615 | 0.01 | -0.062 | 61.557
3 | 0.673 | 0.0104 | -0.062 | 64.668
3.5 | 0.73 | 0.01406 | -0.062 | 51.88
4 | 0.786 | 0.01477 | -0.063 | 53.219
4.5 | 0.842 | 0.01551 | -0.063 | 54.288
5 | 0.896 | 0.01641 | -0.063 | 54.615
5.5 | 0.95 | 0.01733 | -0.063 | 54.793
6 | 1.001 | 0.01839 | -0.063 | 54.412
6.5 | 1.049 | 0.01955 | -0.064 | 53.665
7 | 1.092 | 0.02083 | -0.064 | 52.408
7.5 | 1.129 | 0.0224 | -0.064 | 50.382
8 | 1.16 | 0.02381 | -0.064 | 48.702
8.5 | 1.184 | 0.02549 | -0.064 | 46.469
9 | 1.198 | 0.0275 | -0.064 | 43.56
9.5 | 1.01 | 0.06852 | -0.029 | 14.735
10 | 1.015 | 0.0734 | -0.021 | 13.823
10.5 | 1.017 | 0.0794 | -0.021 | 12.811
11 | 1.014 | 0.08756 | -0.02 | 11.579
11.5 | 1.005 | 0.09348 | -0.02 | 10.752
12 | 0.991 | 0.10148 | -0.02 | 9.767
12.5 | 0.972 | 0.11011 | -0.02 | 8.83
13 | 0.949 | 0.11933 | -0.02 | 7.954
13.5 | 0.922 | 0.12951 | -0.019 | 7.123
14 | 0.893 | 0.14575 | -0.019 | 6.126

## 10. Re 100k Mach 0.00 (2)
BIGFOIL.COM POLAR EXPORT
sd7080
SD7080 (9.2%) |  |  |  | Cl Max: | 1.1 | at alpha= | 12.31 | deg
Wind Tunnel (SoarTech 8) |  |  |  | L/D Max: |  | at alpha= |  | deg
Re: | 100000 |  |  | Cd Min: |  | at alpha= |  | deg
Mach: | 0 |  |  | Cl=0 at alpha= | -1 | deg
@ Cl=0.1, Cd=
@ Cl=0.4, Cd=
@ Cl=0.6, Cd=
alpha (deg) | Cl | Cd | Cm | Cl/Cd
-6.11 | -0.4
-6 | -0.39
-5.69 | -0.37
-5.6 | -0.36
-5.27 | -0.34
-5.18 | -0.33
-4.88 | -0.31
-4.79 | -0.31
-4.48 | -0.29
-4.36 | -0.28
-4.07 | -0.26
-3.98 | -0.26
-3.68 | -0.23
-3.56 | -0.22
-3.27 | -0.2
-3.15 | -0.19
-2.85 | -0.16
-2.74 | -0.15
-2.45 | -0.13
-2.33 | -0.12
-2.04 | -0.09
-1.95 | -0.09
-1.62 | -0.06
-1.53 | -0.05
-1.22 | -0.02
-1.12 | -0.02
-0.82 | 0.03
-0.7 | 0.04
-0.4 | 0.07
-0.28 | 0.09
0 | 0.13
0.12 | 0.16
0.43 | 0.22
0.53 | 0.24
0.85 | 0.29
0.95 | 0.3
1.26 | 0.37
1.37 | 0.37
1.67 | 0.42
1.78 | 0.42
2.08 | 0.46
2.17 | 0.46
2.49 | 0.5
2.59 | 0.5
2.89 | 0.53
3 | 0.54
3.31 | 0.56
3.41 | 0.57
3.71 | 0.6
3.81 | 0.61
4.12 | 0.63
4.21 | 0.64
4.53 | 0.66
4.62 | 0.67
4.93 | 0.7
5.04 | 0.72
5.33 | 0.73
5.44 | 0.74
5.74 | 0.77
5.85 | 0.78
6.15 | 0.8
6.25 | 0.81
6.56 | 0.84
6.67 | 0.85
6.97 | 0.87
7.07 | 0.88
7.37 | 0.9
7.48 | 0.91
7.78 | 0.93
7.88 | 0.95
8.19 | 0.97
8.3 | 0.98
8.58 | 1
8.68 | 1.01
9 | 1.04
9.1 | 1.05
9.39 | 1.06
9.51 | 1.06
9.8 | 1.07
9.91 | 1.07
10.22 | 1.08
10.31 | 1.09
10.61 | 1.08
10.71 | 1.09
11.01 | 1.08
11.11 | 1.09
11.41 | 1.09
11.51 | 1.09
11.81 | 1.09
11.91 | 1.09
12.2 | 1.07
12.31 | 1.1
12.62 | 1.09
12.72 | 1.07
13.01 | 1.06
13.07 | 0.92
13.41 | 1.07
13.47 | 0.87
13.77 | 0.9
13.87 | 0.95
14.17 | 0.91
14.27 | 0.89
14.57 | 0.9
14.66 | 0.9
14.97 | 0.9
15.05 | 0.85
15.36 | 0.84
15.48 | 0.87
15.74 | 0.83
15.87 | 0.9
16.17 | 0.89
16.27 | 0.85
16.56 | 0.86
16.68 | 0.83
16.95 | 0.83
17.06 | 0.83
17.35 | 0.82

## 11. Re 100k Mach 0.00 (3)
BIGFOIL.COM POLAR EXPORT
sd7080
SD7080 (9.2%) |  |  |  | Cl Max: | 1.11 | at alpha= | 12.62 | deg
Wind Tunnel (SoarTech 8) |  |  |  | L/D Max: |  | at alpha= |  | deg
Re: | 100000 |  |  | Cd Min: |  | at alpha= |  | deg
Mach: | 0 |  |  | Cl=0 at alpha= | -0.965 | deg
@ Cl=0.1, Cd=
@ Cl=0.4, Cd=
@ Cl=0.6, Cd=
alpha (deg) | Cl | Cd | Cm | Cl/Cd
-6.1 | -0.39
-5.99 | -0.39
-5.7 | -0.37
-5.58 | -0.37
-5.29 | -0.35
-5.17 | -0.34
-4.89 | -0.33
-4.79 | -0.31
-4.49 | -0.3
-4.37 | -0.28
-4.06 | -0.27
-3.97 | -0.26
-3.67 | -0.23
-3.56 | -0.23
-3.26 | -0.2
-3.15 | -0.19
-2.85 | -0.17
-2.74 | -0.15
-2.44 | -0.13
-2.34 | -0.12
-2.04 | -0.11
-1.94 | -0.09
-1.62 | -0.06
-1.52 | -0.05
-1.22 | -0.03
-1.12 | -0.02
-0.81 | 0.02
-0.69 | 0.04
-0.4 | 0.07
-0.29 | 0.08
0.02 | 0.14
0.12 | 0.15
0.44 | 0.21
0.54 | 0.23
0.84 | 0.29
0.95 | 0.31
1.26 | 0.35
1.37 | 0.37
1.66 | 0.4
1.77 | 0.42
2.07 | 0.45
2.18 | 0.46
2.49 | 0.48
2.59 | 0.5
2.89 | 0.52
2.98 | 0.53
3.3 | 0.55
3.41 | 0.57
3.7 | 0.59
3.82 | 0.6
4.11 | 0.62
4.22 | 0.64
4.51 | 0.66
4.62 | 0.67
4.92 | 0.7
5.04 | 0.71
5.34 | 0.73
5.45 | 0.74
5.74 | 0.76
5.86 | 0.77
6.15 | 0.8
6.24 | 0.8
6.55 | 0.83
6.67 | 0.84
6.96 | 0.86
7.08 | 0.87
7.38 | 0.89
7.47 | 0.91
7.78 | 0.92
7.89 | 0.94
8.19 | 0.96
8.29 | 0.97
8.59 | 1
8.7 | 1.01
8.99 | 1.03
9.1 | 1.05
9.4 | 1.04
9.5 | 1.05
9.8 | 1.06
9.91 | 1.07
10.21 | 1.07
10.3 | 1.07
10.6 | 1.07
10.72 | 1.08
11.01 | 1.09
11.1 | 1.08
11.4 | 1.09
11.52 | 1.09
11.82 | 1.09
11.91 | 1.09
12.21 | 1.09
12.31 | 1.1
12.62 | 1.11
12.72 | 1.1
13.01 | 1.08
13.09 | 1
13.4 | 1.07
13.46 | 0.86
13.77 | 0.88
13.86 | 0.89
14.17 | 0.94
14.29 | 0.93
14.57 | 0.95
14.67 | 0.88
14.97 | 0.84
15.07 | 0.87
15.36 | 0.84
15.46 | 0.87
15.75 | 0.84
15.85 | 0.84
16.15 | 0.82
16.27 | 0.84
16.57 | 0.85
16.67 | 0.86
16.96 | 0.85
17.06 | 0.84
17.37 | 0.84

## 12. Re 100k Mach 0.00 (4)
BIGFOIL.COM POLAR EXPORT
sd7080
SD7080 (9.2%) |  |  |  | Cl Max: | 1.079 | at alpha= | 12.34 | deg
Wind Tunnel (SoarTech 8) |  |  |  | L/D Max: | 45.6098 | at alpha= | 7.79 | deg
Re: | 100000 |  |  | Cd Min: | 0.014 | at alpha= | -1.42 | deg
Mach: | 0 |  |  | Cl=0 at alpha= | -1.1577 | deg
|  |  |  | @ Cl=0.1, Cd= | 0.01544
|  |  |  | @ Cl=0.4, Cd= | 0.018123
|  |  |  | @ Cl=0.6, Cd= | 0.015775
alpha (deg) | Cl | Cd | Cm | Cl/Cd
-2.95 | -0.164 | 0.0196 |  | -8.3673
-1.42 | -0.031 | 0.014 |  | -2.2143
0.12 | 0.151 | 0.016 |  | 9.4375
1.68 | 0.409 | 0.0182 |  | 22.4725
3.2 | 0.545 | 0.0159 |  | 34.2767
4.73 | 0.677 | 0.0156 |  | 43.3974
6.26 | 0.802 | 0.0191 |  | 41.9895
7.79 | 0.935 | 0.0205 |  | 45.6098
9.31 | 1.047 | 0.0252 |  | 41.5476
10.82 | 1.078 | 0.0404 |  | 26.6832
12.34 | 1.079 | 0.05 |  | 21.58

## 13. Re 100k Mach 0.00 (5)
BIGFOIL.COM POLAR EXPORT
sd7080
SD7080 (9.2%) |  |  |  | Cl Max: | 1.2528 | at alpha= | 11.5 | deg
XFOIL ncrit=9 |  |  |  | L/D Max: | 52.1273 | at alpha= | 5 | deg
Re: | 100000 |  |  | Cd Min: | 0.24464 | at alpha= | -20 | deg
Mach: | 0 |  |  | Cl=0 at alpha= | -1.0629 | deg
|  |  |  | @ Cl=0.1, Cd= | 0.015659
|  |  |  | @ Cl=0.4, Cd= | 0.015617
|  |  |  | @ Cl=0.6, Cd= | 0.014057
alpha (deg) | Cl | Cd | Cm | Cl/Cd
-20 | -0.6879 | 0.24464 | 0.0421 | -2.8119
-19.5 | -0.6721 | 0.24 | 0.0372 | -2.8004
-19 | -0.6627 | 0.2391 | 0.0311 | -2.7716
-18.5 | -0.6443 | 0.22946 | 0.0279 | -2.8079
-18 | -0.6213 | 0.21951 | 0.0264 | -2.8304
-17.5 | -0.6036 | 0.21301 | 0.0234 | -2.8337
-17 | -0.5875 | 0.20702 | 0.0196 | -2.8379
-16.5 | -0.5811 | 0.20512 | 0.0134 | -2.833
-16 | -0.5819 | 0.2043 | 0.0077 | -2.8483
-15.5 | -0.5428 | 0.18714 | 0.009 | -2.9005
-15 | -0.526 | 0.18041 | 0.0065 | -2.9156
-14.5 | -0.5123 | 0.1741 | 0.0032 | -2.9426
-14 | -0.5111 | 0.17088 | -0.0024 | -2.991
-13.5 | -0.517 | 0.16808 | -0.0088 | -3.0759
-13 | -0.4741 | 0.15372 | -0.0054 | -3.0842
-12.5 | -0.4649 | 0.1476 | -0.0086 | -3.1497
-12 | -0.4768 | 0.14473 | -0.0158 | -3.2944
-11.5 | -0.4487 | 0.13367 | -0.0145 | -3.3568
-11 | -0.4334 | 0.12688 | -0.0156 | -3.4158
-10.5 | -0.4401 | 0.12202 | -0.0214 | -3.6068
-10 | -0.43 | 0.11366 | -0.023 | -3.7832
-9.5 | -0.4122 | 0.10699 | -0.0227 | -3.8527
-9 | -0.4365 | 0.10242 | -0.0311 | -4.2619
-8.5 | -0.4053 | 0.09423 | -0.0266 | -4.3012
-8 | -0.4294 | 0.08916 | -0.0314 | -4.8161
-7.5 | -0.4183 | 0.08275 | -0.028 | -5.055
-7 | -0.4656 | 0.0768 | -0.0389 | -6.0625
-6.5 | -0.4417 | 0.07089 | -0.0296 | -6.2308
-6 | -0.4466 | 0.06425 | -0.0308 | -6.951
-5.5 | -0.4395 | 0.05812 | -0.0307 | -7.5619
-5 | -0.4251 | 0.05205 | -0.0321 | -8.1671
-4.5 | -0.3639 | 0.03179 | -0.0396 | -11.447
-4 | -0.3182 | 0.02648 | -0.0384 | -12.0166
-3.5 | -0.2697 | 0.02326 | -0.037 | -11.595
-3 | -0.221 | 0.02085 | -0.0353 | -10.5995
-2.5 | -0.1754 | 0.01888 | -0.0337 | -9.2903
-2 | -0.1281 | 0.01577 | -0.0332 | -8.123
-1.5 | -0.0883 | 0.014 | -0.0287 | -6.3071
-1 | 0.0127 | 0.015 | -0.0388 | 0.84667
-0.5 | 0.1133 | 0.01576 | -0.0484 | 7.1891
0 | 0.2034 | 0.01609 | -0.0554 | 12.6414
0.5 | 0.2932 | 0.01611 | -0.0617 | 18.1999
1 | 0.3876 | 0.01571 | -0.0681 | 24.6722
1.5 | 0.4633 | 0.01514 | -0.0702 | 30.6011
2 | 0.5254 | 0.01461 | -0.0695 | 35.9617
2.5 | 0.5848 | 0.01411 | -0.068 | 41.4458
3 | 0.639 | 0.01392 | -0.0659 | 45.9052
3.5 | 0.691 | 0.01408 | -0.0636 | 49.0767
4 | 0.7406 | 0.01454 | -0.0613 | 50.9354
4.5 | 0.7886 | 0.01521 | -0.059 | 51.8475
5 | 0.8356 | 0.01603 | -0.0569 | 52.1273
5.5 | 0.8816 | 0.01699 | -0.0548 | 51.8893
6 | 0.9269 | 0.01808 | -0.0527 | 51.2666
6.5 | 0.9712 | 0.01931 | -0.0506 | 50.2952
7 | 1.0141 | 0.0207 | -0.0485 | 48.9903
7.5 | 1.0552 | 0.02223 | -0.0462 | 47.4674
8 | 1.0942 | 0.02396 | -0.0437 | 45.6678
8.5 | 1.1314 | 0.02605 | -0.0412 | 43.4319
9 | 1.1652 | 0.02845 | -0.0382 | 40.9561
9.5 | 1.1888 | 0.03072 | -0.0344 | 38.6979
10 | 1.2059 | 0.03385 | -0.0299 | 35.6248
10.5 | 1.2253 | 0.03867 | -0.026 | 31.6861
11 | 1.2496 | 0.0444 | -0.0232 | 28.1441
11.5 | 1.2528 | 0.05032 | -0.0181 | 24.8967
12 | 1.237 | 0.0571 | -0.0133 | 21.6637
12.5 | 1.2059 | 0.06507 | -0.0107 | 18.5323
13 | 1.1631 | 0.07552 | -0.0124 | 15.4012
13.5 | 1.1118 | 0.08956 | -0.0197 | 12.414
14 | 1.0565 | 0.10797 | -0.0318 | 9.7851
14.5 | 1.0096 | 0.12855 | -0.0445 | 7.8538
15 | 0.938 | 0.16637 | -0.0662 | 5.638
15.5 | 0.9036 | 0.19468 | -0.0836 | 4.6415
16 | 0.932 | 0.20336 | -0.0836 | 4.583
16.5 | 0.9361 | 0.21277 | -0.0894 | 4.3996

## 14. Re 100k Mach 0.10 (1)
BIGFOIL.COM POLAR EXPORT
sd7080
SD7080 (9.2%) |  |  |  | Cl Max: | 1.196 | at alpha= | 9 | deg
JavaFoil+Calcfoil stall+Eppler ext transition |  |  |  | L/D Max: | 64.805 | at alpha= | 3 | deg
Re: | 100000 |  |  | Cd Min: | 0.00879 | at alpha= | 0 | deg
Mach: | 0.1 |  |  | Cl=0 at alpha= | -2.7759 | deg
|  |  |  | @ Cl=0.1, Cd= | 0.010655
|  |  |  | @ Cl=0.4, Cd= | 0.0091917
|  |  |  | @ Cl=0.6, Cd= | 0.010206
alpha (deg) | Cl | Cd | Cm | Cl/Cd
-16.5 | -0.39 | 0.30288 | -0.018 | -1.289
-16 | -0.406 | 0.26914 | -0.018 | -1.507
-15.5 | -0.42 | 0.25475 | -0.018 | -1.65
-15 | -0.435 | 0.23352 | -0.018 | -1.862
-14.5 | -0.448 | 0.20241 | -0.019 | -2.215
-14 | -0.461 | 0.18126 | -0.019 | -2.541
-13.5 | -0.472 | 0.17591 | -0.019 | -2.68
-13 | -0.481 | 0.16061 | -0.019 | -2.993
-12.5 | -0.488 | 0.14768 | -0.019 | -3.303
-12 | -0.492 | 0.13562 | -0.019 | -3.631
-11.5 | -0.494 | 0.12396 | -0.019 | -3.987
-11 | -0.493 | 0.10971 | -0.019 | -4.495
-10.5 | -0.488 | 0.10272 | -0.019 | -4.755
-10 | -0.48 | 0.09422 | -0.019 | -5.097
-9.5 | -0.468 | 0.08408 | -0.019 | -5.569
-9 | -0.452 | 0.07627 | -0.019 | -5.931
-8.5 | -0.433 | 0.07042 | -0.019 | -6.143
-8 | -0.409 | 0.0656 | -0.02 | -6.237
-7.5 | -0.382 | 0.06165 | -0.019 | -6.194
-7 | -0.351 | 0.05696 | -0.02 | -6.165
-6.5 | -0.317 | 0.05275 | -0.02 | -6.016
-6 | -0.281 | 0.04918 | -0.02 | -5.706
-5.5 | -0.242 | 0.0458 | -0.02 | -5.273
-5 | -0.2 | 0.04303 | -0.021 | -4.654
-4.5 | -0.157 | 0.04026 | -0.022 | -3.906
-4 | -0.113 | 0.03827 | -0.022 | -2.949
-3.5 | -0.067 | 0.03655 | -0.023 | -1.843
-3 | -0.026 | 0.01205 | -0.058 | -2.175
-2.5 | 0.032 | 0.01249 | -0.059 | 2.578
-2 | 0.091 | 0.01067 | -0.059 | 8.535
-1.5 | 0.15 | 0.01057 | -0.059 | 14.197
-1 | 0.209 | 0.01057 | -0.06 | 19.801
-0.5 | 0.268 | 0.01069 | -0.06 | 25.076
0 | 0.326 | 0.00879 | -0.061 | 37.092
0.5 | 0.385 | 0.00894 | -0.061 | 43.062
1 | 0.444 | 0.00993 | -0.061 | 44.685
1.5 | 0.502 | 0.01024 | -0.061 | 49.027
2 | 0.56 | 0.01062 | -0.062 | 52.779
2.5 | 0.618 | 0.01002 | -0.062 | 61.71
3 | 0.676 | 0.01043 | -0.062 | 64.805
3.5 | 0.733 | 0.01413 | -0.063 | 51.896
4 | 0.79 | 0.01483 | -0.063 | 53.263
4.5 | 0.846 | 0.01561 | -0.063 | 54.195
5 | 0.901 | 0.0165 | -0.063 | 54.58
5.5 | 0.954 | 0.01745 | -0.064 | 54.661
6 | 1.005 | 0.01851 | -0.064 | 54.305
6.5 | 1.054 | 0.01971 | -0.064 | 53.447
7 | 1.096 | 0.02093 | -0.064 | 52.349
7.5 | 1.132 | 0.0226 | -0.064 | 50.099
8 | 1.162 | 0.02408 | -0.064 | 48.28
8.5 | 1.186 | 0.02577 | -0.064 | 46.013
9 | 1.196 | 0.02803 | -0.064 | 42.672
9.5 | 1.007 | 0.06891 | -0.027 | 14.621
10 | 1.012 | 0.07406 | -0.021 | 13.664
10.5 | 1.012 | 0.08008 | -0.021 | 12.637
11 | 1.006 | 0.08839 | -0.02 | 11.378
11.5 | 0.994 | 0.09438 | -0.02 | 10.528
12 | 0.976 | 0.10302 | -0.02 | 9.471
12.5 | 0.953 | 0.11309 | -0.02 | 8.425
13 | 0.925 | 0.12169 | -0.019 | 7.603
13.5 | 0.894 | 0.13278 | -0.019 | 6.732
14 | 0.86 | 0.1519 | -0.019 | 5.659

## 15. Re 100k Mach 0.10 (2)
BIGFOIL.COM POLAR EXPORT
sd7080
SD7080 (9.2%) |  |  |  | Cl Max: | 1.2466 | at alpha= | 11 | deg
XFOIL ncrit=9 |  |  |  | L/D Max: | 51.9369 | at alpha= | 5 | deg
Re: | 100000 |  |  | Cd Min: | 0.24539 | at alpha= | -20 | deg
Mach: | 0.1 |  |  | Cl=0 at alpha= | -1.0756 | deg
|  |  |  | @ Cl=0.1, Cd= | 0.015687
|  |  |  | @ Cl=0.4, Cd= | 0.015661
|  |  |  | @ Cl=0.6, Cd= | 0.014076
alpha (deg) | Cl | Cd | Cm | Cl/Cd
-20 | -0.69 | 0.24539 | 0.0424 | -2.8119
-19.5 | -0.6744 | 0.24111 | 0.0373 | -2.7971
-19 | -0.6654 | 0.24041 | 0.0312 | -2.7678
-18.5 | -0.6437 | 0.22867 | 0.0288 | -2.815
-18 | -0.6225 | 0.22003 | 0.0268 | -2.8292
-17.5 | -0.6048 | 0.21355 | 0.0236 | -2.8321
-17 | -0.5887 | 0.20762 | 0.0197 | -2.8355
-16.5 | -0.5833 | 0.20626 | 0.0133 | -2.828
-16 | -0.5836 | 0.2053 | 0.0076 | -2.8427
-15.5 | -0.5428 | 0.18752 | 0.0092 | -2.8946
-15 | -0.5262 | 0.18083 | 0.0066 | -2.9099
-14.5 | -0.5126 | 0.1746 | 0.0031 | -2.9359
-14 | -0.513 | 0.17187 | -0.0027 | -2.9848
-13.5 | -0.518 | 0.16888 | -0.009 | -3.0673
-13 | -0.4733 | 0.1541 | -0.0053 | -3.0714
-12.5 | -0.4654 | 0.14822 | -0.0089 | -3.1399
-12 | -0.4781 | 0.14555 | -0.0162 | -3.2848
-11.5 | -0.4459 | 0.13393 | -0.0141 | -3.3294
-11 | -0.4323 | 0.12727 | -0.0157 | -3.3967
-10.5 | -0.4422 | 0.12284 | -0.0222 | -3.5998
-10 | -0.4249 | 0.11388 | -0.0222 | -3.7311
-9.5 | -0.4107 | 0.10739 | -0.0228 | -3.8244
-9 | -0.4386 | 0.10316 | -0.0318 | -4.2516
-8.5 | -0.4031 | 0.09466 | -0.0266 | -4.2584
-8 | -0.4329 | 0.08987 | -0.0322 | -4.817
-7.5 | -0.4137 | 0.08315 | -0.0279 | -4.9753
-7 | -0.4689 | 0.0776 | -0.0396 | -6.0425
-6.5 | -0.4397 | 0.07151 | -0.0293 | -6.1488
-6 | -0.4451 | 0.06497 | -0.0301 | -6.8509
-5.5 | -0.4397 | 0.05879 | -0.0302 | -7.4792
-4.5 | -0.3667 | 0.03238 | -0.0397 | -11.3249
-4 | -0.3214 | 0.02689 | -0.0386 | -11.9524
-3.5 | -0.2727 | 0.02355 | -0.0372 | -11.5796
-3 | -0.2236 | 0.02104 | -0.0355 | -10.6274
-2.5 | -0.1777 | 0.019 | -0.0339 | -9.3526
-2 | -0.1303 | 0.01617 | -0.0332 | -8.0581
-1.5 | -0.0859 | 0.01409 | -0.0295 | -6.0965
-1 | 0.0153 | 0.01507 | -0.0396 | 1.0153
-0.5 | 0.1127 | 0.01578 | -0.0485 | 7.142
0 | 0.2086 | 0.01612 | -0.0564 | 12.9404
0.5 | 0.2981 | 0.01611 | -0.0626 | 18.504
1 | 0.3866 | 0.01576 | -0.0678 | 24.5305
1.5 | 0.4625 | 0.0152 | -0.0699 | 30.4276
2 | 0.5291 | 0.01457 | -0.0697 | 36.3143
2.5 | 0.5873 | 0.01412 | -0.068 | 41.5935
3 | 0.6427 | 0.01393 | -0.0659 | 46.1378
3.5 | 0.694 | 0.01414 | -0.0636 | 49.0806
4 | 0.7437 | 0.01463 | -0.0612 | 50.8339
4.5 | 0.792 | 0.01531 | -0.059 | 51.7309
5 | 0.8393 | 0.01616 | -0.0568 | 51.9369
5.5 | 0.8859 | 0.01714 | -0.0547 | 51.6861
6 | 0.9313 | 0.01824 | -0.0525 | 51.0581
6.5 | 0.9757 | 0.01951 | -0.0504 | 50.0103
7 | 1.0187 | 0.02091 | -0.0481 | 48.7183
7.5 | 1.0599 | 0.02248 | -0.0458 | 47.1486
8 | 1.0989 | 0.02427 | -0.0432 | 45.2781
8.5 | 1.1356 | 0.02642 | -0.0405 | 42.9826
9 | 1.1699 | 0.02905 | -0.0376 | 40.2719
9.5 | 1.1904 | 0.03117 | -0.0332 | 38.1906
10 | 1.2069 | 0.03468 | -0.0287 | 34.801
10.5 | 1.2254 | 0.03961 | -0.0246 | 30.9366
11 | 1.2466 | 0.0455 | -0.0216 | 27.3978
11.5 | 1.2437 | 0.05156 | -0.0162 | 24.1214
12 | 1.2229 | 0.05865 | -0.0119 | 20.8508
12.5 | 1.1884 | 0.06732 | -0.0106 | 17.653
13 | 1.1452 | 0.07847 | -0.0138 | 14.5941
13.5 | 1.095 | 0.0933 | -0.0223 | 11.7363
14 | 1.0432 | 0.11199 | -0.0347 | 9.3151
14.5 | 0.9187 | 0.16326 | -0.0669 | 5.6272
15 | 0.9182 | 0.17624 | -0.0728 | 5.2099
15.5 | 0.905 | 0.19555 | -0.0844 | 4.628
16 | 0.9312 | 0.20406 | -0.0849 | 4.5634

## 16. Re 100k Mach 0.25 (1)
BIGFOIL.COM POLAR EXPORT
sd7080
SD7080 (9.2%) |  |  |  | Cl Max: | 1.185 | at alpha= | 8.5 | deg
JavaFoil+Calcfoil stall+Eppler ext transition |  |  |  | L/D Max: | 62.642 | at alpha= | 2.5 | deg
Re: | 100000 |  |  | Cd Min: | 0.00901 | at alpha= | 0.5 | deg
Mach: | 0.25 |  |  | Cl=0 at alpha= | -2.775 | deg
|  |  |  | @ Cl=0.1, Cd= | 0.010816
|  |  |  | @ Cl=0.4, Cd= | 0.0090231
|  |  |  | @ Cl=0.6, Cd= | 0.00993
alpha (deg) | Cl | Cd | Cm | Cl/Cd
-14.5 | -0.066 | 0.1478 | -0.022 | -0.447
-14 | -0.167 | 0.50105 | -0.021 | -0.334
-13.5 | -0.22 | 0.36381 | -0.02 | -0.604
-13 | -0.263 | 0.29181 | -0.02 | -0.901
-12.5 | -0.301 | 0.2386 | -0.02 | -1.261
-12 | -0.334 | 0.20115 | -0.02 | -1.659
-11.5 | -0.362 | 0.16956 | -0.02 | -2.134
-11 | -0.385 | 0.13865 | -0.02 | -2.775
-10.5 | -0.402 | 0.1306 | -0.02 | -3.078
-10 | -0.413 | 0.11347 | -0.02 | -3.64
-9.5 | -0.418 | 0.09616 | -0.02 | -4.345
-9 | -0.416 | 0.08686 | -0.02 | -4.79
-8.5 | -0.408 | 0.07746 | -0.02 | -5.266
-8 | -0.394 | 0.07035 | -0.02 | -5.594
-7.5 | -0.373 | 0.06446 | -0.02 | -5.792
-7 | -0.348 | 0.06 | -0.02 | -5.796
-6.5 | -0.317 | 0.05501 | -0.02 | -5.77
-6 | -0.283 | 0.05087 | -0.02 | -5.561
-5.5 | -0.245 | 0.04698 | -0.021 | -5.212
-5 | -0.204 | 0.04389 | -0.021 | -4.646
-4.5 | -0.161 | 0.04087 | -0.022 | -3.93
-4 | -0.116 | 0.03864 | -0.023 | -2.989
-3.5 | -0.069 | 0.03683 | -0.023 | -1.875
-3 | -0.027 | 0.01213 | -0.06 | -2.217
-2.5 | 0.033 | 0.01258 | -0.06 | 2.629
-2 | 0.094 | 0.01083 | -0.061 | 8.639
-1.5 | 0.154 | 0.01069 | -0.061 | 14.423
-1 | 0.215 | 0.01066 | -0.061 | 20.16
-0.5 | 0.275 | 0.0108 | -0.062 | 25.495
0 | 0.335 | 0.01097 | -0.062 | 30.53
0.5 | 0.395 | 0.00901 | -0.063 | 43.888
1 | 0.456 | 0.00917 | -0.063 | 49.691
1.5 | 0.516 | 0.00945 | -0.063 | 54.545
2 | 0.575 | 0.00978 | -0.063 | 58.817
2.5 | 0.635 | 0.01014 | -0.064 | 62.642
3 | 0.694 | 0.01376 | -0.064 | 50.438
3.5 | 0.753 | 0.01447 | -0.064 | 52.005
4 | 0.811 | 0.0152 | -0.065 | 53.311
4.5 | 0.868 | 0.01607 | -0.065 | 53.994
5 | 0.923 | 0.01701 | -0.065 | 54.278
5.5 | 0.977 | 0.01805 | -0.065 | 54.155
6 | 1.029 | 0.01924 | -0.065 | 53.48
6.5 | 1.077 | 0.02055 | -0.066 | 52.423
7 | 1.117 | 0.02197 | -0.066 | 50.861
7.5 | 1.15 | 0.02384 | -0.066 | 48.249
8 | 1.173 | 0.02573 | -0.066 | 45.608
8.5 | 1.185 | 0.02792 | -0.065 | 42.451
9 | 0.996 | 0.06656 | -0.03 | 14.958
9.5 | 0.993 | 0.07206 | -0.022 | 13.774
10 | 0.983 | 0.07918 | -0.021 | 12.415
10.5 | 0.963 | 0.08743 | -0.02 | 11.016
11 | 0.933 | 0.09812 | -0.019 | 9.504
11.5 | 0.891 | 0.10819 | -0.02 | 8.24
12 | 0.84 | 0.1212 | -0.02 | 6.933
12.5 | 0.78 | 0.13869 | -0.02 | 5.625
13 | 0.712 | 0.16004 | -0.02 | 4.449
13.5 | 0.637 | 0.18366 | -0.021 | 3.469

## 17. Re 100k Mach 0.25 (2)
BIGFOIL.COM POLAR EXPORT
sd7080
SD7080 (9.2%) |  |  |  | Cl Max: | 1.2125 | at alpha= | 10.5 | deg
XFOIL ncrit=9 |  |  |  | L/D Max: | 51.0861 | at alpha= | 5 | deg
Re: | 100000 |  |  | Cd Min: | 0.25011 | at alpha= | -20 | deg
Mach: | 0.25 |  |  | Cl=0 at alpha= | -1.1321 | deg
|  |  |  | @ Cl=0.1, Cd= | 0.015858
|  |  |  | @ Cl=0.4, Cd= | 0.015711
|  |  |  | @ Cl=0.6, Cd= | 0.014171
alpha (deg) | Cl | Cd | Cm | Cl/Cd
-20 | -0.7024 | 0.25011 | 0.0439 | -2.8084
-19.5 | -0.6891 | 0.24814 | 0.0378 | -2.7771
-19 | -0.6808 | 0.24791 | 0.0317 | -2.7462
-18.5 | -0.6492 | 0.23004 | 0.0316 | -2.8221
-18 | -0.6301 | 0.22315 | 0.0283 | -2.8237
-17.5 | -0.612 | 0.21667 | 0.0246 | -2.8246
-17 | -0.5972 | 0.212 | 0.0196 | -2.817
-16.5 | -0.5959 | 0.21264 | 0.0129 | -2.8024
-16 | -0.5646 | 0.19746 | 0.0124 | -2.8593
-15.5 | -0.5446 | 0.18983 | 0.0102 | -2.8689
-15 | -0.5282 | 0.18324 | 0.007 | -2.8826
-14.5 | -0.5178 | 0.17834 | 0.0022 | -2.9034
-14 | -0.523 | 0.17714 | -0.0041 | -2.9525
-13.5 | -0.4864 | 0.16288 | -0.0029 | -2.9862
-13 | -0.471 | 0.15624 | -0.0053 | -3.0146
-12.5 | -0.474 | 0.15286 | -0.0111 | -3.1009
-12 | -0.4634 | 0.14457 | -0.014 | -3.2054
-11.5 | -0.4364 | 0.13571 | -0.0134 | -3.2157
-11 | -0.4305 | 0.12982 | -0.0168 | -3.3161
-10.5 | -0.4503 | 0.12707 | -0.0252 | -3.5437
-10 | -0.4092 | 0.11564 | -0.0207 | -3.5386
-9.5 | -0.4123 | 0.11034 | -0.0251 | -3.7366
-9 | -0.4008 | 0.10266 | -0.0258 | -3.9041
-8.5 | -0.4068 | 0.09768 | -0.0295 | -4.1646
-8 | -0.3931 | 0.09038 | -0.0283 | -4.3494
-7.5 | -0.4206 | 0.08632 | -0.0306 | -4.8726
-7 | -0.4151 | 0.07977 | -0.0271 | -5.2037
-6.5 | -0.4524 | 0.074 | -0.0345 | -6.1135
-6 | -0.4358 | 0.06846 | -0.0271 | -6.3658
-5.5 | -0.4378 | 0.06228 | -0.0272 | -7.0295
-4.5 | -0.3813 | 0.0357 | -0.04 | -10.6807
-4 | -0.3388 | 0.02936 | -0.0392 | -11.5395
-3.5 | -0.2896 | 0.0253 | -0.0381 | -11.4466
-3 | -0.2383 | 0.02221 | -0.0365 | -10.7294
-2.5 | -0.1901 | 0.01986 | -0.0349 | -9.572
-2 | -0.1437 | 0.01827 | -0.0333 | -7.8654
-1.5 | -0.0861 | 0.015 | -0.0324 | -5.74
-1 | 0.0309 | 0.01547 | -0.0439 | 1.9974
-0.5 | 0.1307 | 0.01603 | -0.0527 | 8.1535
0 | 0.2235 | 0.01625 | -0.0595 | 13.7538
0.5 | 0.3181 | 0.01613 | -0.0659 | 19.721
1 | 0.4042 | 0.01569 | -0.0699 | 25.7616
1.5 | 0.4783 | 0.0151 | -0.0711 | 31.6755
2 | 0.5452 | 0.01448 | -0.0704 | 37.6519
2.5 | 0.6037 | 0.01415 | -0.0684 | 42.6643
3 | 0.6592 | 0.01415 | -0.0661 | 46.5866
3.5 | 0.7117 | 0.01451 | -0.0636 | 49.0489
4 | 0.7626 | 0.01512 | -0.0611 | 50.4365
4.5 | 0.8122 | 0.01591 | -0.0587 | 51.0497
5 | 0.8608 | 0.01685 | -0.0563 | 51.0861
5.5 | 0.9087 | 0.01795 | -0.0539 | 50.624
6 | 0.9552 | 0.01919 | -0.0515 | 49.7759
6.5 | 1.0009 | 0.02062 | -0.049 | 48.5403
7 | 1.0443 | 0.02222 | -0.0463 | 46.9982
7.5 | 1.0855 | 0.02403 | -0.0434 | 45.1727
8 | 1.1243 | 0.02621 | -0.0403 | 42.8958
8.5 | 1.16 | 0.0288 | -0.0369 | 40.2778
9 | 1.1844 | 0.03153 | -0.0323 | 37.5642
9.5 | 1.1978 | 0.03458 | -0.0271 | 34.6385
10 | 1.2081 | 0.03947 | -0.0216 | 30.6081
10.5 | 1.2125 | 0.04501 | -0.0166 | 26.9385
11 | 1.2078 | 0.05058 | -0.0123 | 23.879
11.5 | 1.1937 | 0.05866 | -0.0099 | 20.3495
12 | 1.1594 | 0.0678 | -0.0102 | 17.1003
12.5 | 1.1196 | 0.07944 | -0.0149 | 14.0937
13 | 1.0791 | 0.09351 | -0.023 | 11.5399
13.5 | 0.9373 | 0.14034 | -0.0563 | 6.6788
14 | 0.9211 | 0.15694 | -0.065 | 5.8691
14.5 | 0.919 | 0.17023 | -0.0714 | 5.3986
15 | 0.9263 | 0.18153 | -0.0761 | 5.1027
15.5 | 0.9154 | 0.20016 | -0.0881 | 4.5733

## 18. Re 100k Mach 0.50 (1)
BIGFOIL.COM POLAR EXPORT
sd7080
SD7080 (9.2%) |  |  |  | Cl Max: | 1.207 | at alpha= | 20 | deg
JavaFoil+Calcfoil stall+Eppler ext transition |  |  |  | L/D Max: | 52.193 | at alpha= | 4.5 | deg
Re: | 100000 |  |  | Cd Min: | 0.01125 | at alpha= | -1.5 | deg
Mach: | 0.5 |  |  | Cl=0 at alpha= | -2.8033 | deg
|  |  |  | @ Cl=0.1, Cd= | 0.012277
|  |  |  | @ Cl=0.4, Cd= | 0.011818
|  |  |  | @ Cl=0.6, Cd= | 0.013301
alpha (deg) | Cl | Cd | Cm | Cl/Cd
-20 | -0.912 | 0.33015 | -0.031 | -2.763
-19.5 | -0.887 | 0.31735 | -0.031 | -2.794
-19 | -0.861 | 0.31731 | -0.031 | -2.713
-18.5 | -0.835 | 0.30658 | -0.031 | -2.725
-18 | -0.81 | 0.30678 | -0.031 | -2.64
-17.5 | -0.784 | 0.30204 | -0.031 | -2.596
-17 | -0.758 | 0.29111 | -0.031 | -2.604
-16.5 | -0.732 | 0.29217 | -0.032 | -2.506
-16 | -0.704 | 0.26449 | -0.029 | -2.661
-15.5 | -0.677 | 0.2562 | -0.029 | -2.644
-15 | -0.651 | 0.24898 | -0.029 | -2.616
-14.5 | -0.625 | 0.24152 | -0.029 | -2.588
-14 | -0.599 | 0.23727 | -0.029 | -2.524
-13.5 | -0.573 | 0.2276 | -0.029 | -2.517
-13 | -0.546 | 0.22403 | -0.029 | -2.439
-12.5 | -0.52 | 0.22878 | -0.029 | -2.274
-12 | -0.493 | 0.19465 | -0.027 | -2.531
-11.5 | -0.466 | 0.1851 | -0.026 | -2.517
-11 | -0.439 | 0.18569 | -0.026 | -2.366
-10.5 | -0.413 | 0.18298 | -0.026 | -2.257
-10 | -0.386 | 0.18031 | -0.026 | -2.143
-9.5 | -0.36 | 0.17766 | -0.026 | -2.026
-9 | -0.333 | 0.17123 | -0.027 | -1.947
-8.5 | -0.306 | 0.14729 | -0.022 | -2.079
-8 | -0.28 | 0.14657 | -0.022 | -1.907
-7.5 | -0.253 | 0.11818 | -0.023 | -2.141
-7 | -0.226 | 0.11543 | -0.023 | -1.961
-6.5 | -0.2 | 0.12316 | -0.023 | -1.62
-6 | -0.173 | 0.12145 | -0.023 | -1.423
-5.5 | -0.2 | 0.07739 | -0.023 | -2.587
-5 | -0.203 | 0.05409 | -0.022 | -3.761
-4.5 | -0.17 | 0.04555 | -0.023 | -3.723
-4 | -0.125 | 0.04129 | -0.024 | -3.033
-3.5 | -0.076 | 0.03841 | -0.025 | -1.977
-3 | -0.024 | 0.03638 | -0.026 | -0.658
-2.5 | 0.037 | 0.01239 | -0.067 | 2.971
-2 | 0.104 | 0.01227 | -0.068 | 8.499
-1.5 | 0.172 | 0.01125 | -0.068 | 15.309
-1 | 0.24 | 0.01125 | -0.069 | 21.355
-0.5 | 0.308 | 0.01137 | -0.069 | 27.064
0 | 0.374 | 0.01169 | -0.069 | 31.998
0.5 | 0.441 | 0.01202 | -0.07 | 36.713
1 | 0.508 | 0.01251 | -0.07 | 40.619
1.5 | 0.575 | 0.01307 | -0.07 | 43.965
2 | 0.641 | 0.01368 | -0.071 | 46.84
2.5 | 0.707 | 0.01446 | -0.071 | 48.876
3 | 0.772 | 0.01528 | -0.071 | 50.5
3.5 | 0.836 | 0.01618 | -0.072 | 51.666
4 | 0.899 | 0.01723 | -0.072 | 52.189
4.5 | 0.961 | 0.0184 | -0.072 | 52.193
5 | 1.019 | 0.01975 | -0.072 | 51.616
5.5 | 1.075 | 0.02142 | -0.072 | 50.187
6 | 1.124 | 0.02337 | -0.072 | 48.084
6.5 | 1.162 | 0.02591 | -0.072 | 44.867
7 | 1.168 | 0.02934 | -0.072 | 39.81
7.5 | 1.053 | 0.04459 | -0.063 | 23.607
8 | 0.828 | 0.0781 | -0.021 | 10.606
8.5 | 0.6 | 0.12006 | -0.022 | 5.001
9 | 0.627 | 0.15367 | -0.027 | 4.081
9.5 | 0.653 | 0.15682 | -0.027 | 4.166
10 | 0.68 | 0.16326 | -0.028 | 4.163
10.5 | 0.707 | 0.18329 | -0.033 | 3.856
11 | 0.733 | 0.18631 | -0.033 | 3.933
11.5 | 0.759 | 0.19549 | -0.034 | 3.882
12 | 0.787 | 0.21944 | -0.038 | 3.586
12.5 | 0.813 | 0.23709 | -0.038 | 3.428
13 | 0.839 | 0.24428 | -0.038 | 3.433
13.5 | 0.865 | 0.25114 | -0.039 | 3.443
14 | 0.893 | 0.26548 | -0.042 | 3.365
14.5 | 0.919 | 0.27207 | -0.042 | 3.378
15 | 0.945 | 0.2757 | -0.043 | 3.427
15.5 | 0.97 | 0.39034 | -0.043 | 2.486
16 | 0.997 | 0.29626 | -0.044 | 3.364
16.5 | 1.026 | 0.31912 | -0.047 | 3.214
17 | 1.051 | 0.3249 | -0.047 | 3.235
17.5 | 1.076 | 0.32521 | -0.047 | 3.309
18 | 1.102 | 0.33172 | -0.047 | 3.321
18.5 | 1.127 | 0.34506 | -0.048 | 3.266
19 | 1.153 | 0.35359 | -0.049 | 3.261
19.5 | 1.183 | 0.36324 | -0.051 | 3.256
20 | 1.207 | 0.38075 | -0.051 | 3.171

## 19. Re 100k Mach 0.50 (2)
BIGFOIL.COM POLAR EXPORT
sd7080
SD7080 (9.2%) |  |  |  | Cl Max: | 1.1816 | at alpha= | 8 | deg
XFOIL ncrit=9 |  |  |  | L/D Max: | 47.8705 | at alpha= | 4 | deg
Re: | 100000 |  |  | Cd Min: | 0.27363 | at alpha= | -20 | deg
Mach: | 0.5 |  |  | Cl=0 at alpha= | -1.4364 | deg
|  |  |  | @ Cl=0.1, Cd= | 0.018868
|  |  |  | @ Cl=0.4, Cd= | 0.016034
|  |  |  | @ Cl=0.6, Cd= | 0.014963
alpha (deg) | Cl | Cd | Cm | Cl/Cd
-20 | -0.7655 | 0.27363 | 0.0516 | -2.7976
-19.5 | -0.7411 | 0.26324 | 0.0481 | -2.8153
-19 | -0.7182 | 0.2552 | 0.0436 | -2.8143
-18.5 | -0.696 | 0.24757 | 0.0388 | -2.8113
-18 | -0.6751 | 0.24147 | 0.0332 | -2.7958
-17.5 | -0.6655 | 0.24275 | 0.0255 | -2.7415
-17 | -0.6319 | 0.22519 | 0.0243 | -2.8061
-16.5 | -0.6086 | 0.2167 | 0.0209 | -2.8085
-16 | -0.5872 | 0.20929 | 0.0167 | -2.8057
-15.5 | -0.5704 | 0.20411 | 0.0111 | -2.7946
-15 | -0.5659 | 0.20349 | 0.0044 | -2.781
-14.5 | -0.5283 | 0.18705 | 0.0041 | -2.8244
-14 | -0.5067 | 0.17928 | 0.0013 | -2.8263
-13.5 | -0.4975 | 0.17538 | -0.0044 | -2.8367
-13 | -0.4801 | 0.16693 | -0.0078 | -2.8761
-12.5 | -0.4537 | 0.15738 | -0.0089 | -2.8828
-12 | -0.4401 | 0.15106 | -0.0124 | -2.9134
-11.5 | -0.4526 | 0.15008 | -0.0196 | -3.0157
-11 | -0.4093 | 0.13623 | -0.0175 | -3.0045
-10.5 | -0.3998 | 0.13025 | -0.0206 | -3.0695
-10 | -0.3933 | 0.12351 | -0.0238 | -3.1844
-9.5 | -0.3772 | 0.11665 | -0.0248 | -3.2336
-9 | -0.3681 | 0.10966 | -0.0267 | -3.3567
-8.5 | -0.3687 | 0.10468 | -0.0295 | -3.5222
-8 | -0.3535 | 0.09704 | -0.029 | -3.6428
-7.5 | -0.3774 | 0.0939 | -0.0323 | -4.0192
-7 | -0.3513 | 0.08561 | -0.0284 | -4.1035
-6.5 | -0.3955 | 0.08286 | -0.0277 | -4.7731
-6 | -0.3848 | 0.07675 | -0.0222 | -5.0137
-5.5 | -0.4113 | 0.07198 | -0.021 | -5.7141
-5 | -0.4285 | 0.06666 | -0.0213 | -6.4281
-4.5 | -0.4196 | 0.0512 | -0.034 | -8.1953
-4 | -0.3975 | 0.04172 | -0.038 | -9.5278
-3.5 | -0.3599 | 0.03491 | -0.0389 | -10.3094
-3 | -0.3093 | 0.02923 | -0.0393 | -10.5816
-2.5 | -0.2222 | 0.02447 | -0.0436 | -9.0805
-2 | -0.1168 | 0.0214 | -0.0504 | -5.4579
0 | 0.2977 | 0.01656 | -0.0731 | 17.9771
0.5 | 0.3837 | 0.01615 | -0.0752 | 23.7585
1 | 0.4652 | 0.01557 | -0.0758 | 29.878
1.5 | 0.5383 | 0.0151 | -0.0745 | 35.649
2 | 0.6057 | 0.01495 | -0.0723 | 40.5151
2.5 | 0.6698 | 0.01515 | -0.0697 | 44.2112
3 | 0.7297 | 0.01573 | -0.0667 | 46.3891
3.5 | 0.7871 | 0.01657 | -0.0636 | 47.5015
4 | 0.843 | 0.01761 | -0.0603 | 47.8705
4.5 | 0.898 | 0.01885 | -0.057 | 47.6393
5 | 0.9524 | 0.02029 | -0.0535 | 46.9394
5.5 | 1.0043 | 0.022 | -0.0497 | 45.65
6 | 1.0537 | 0.02402 | -0.0455 | 43.8676
6.5 | 1.1001 | 0.02638 | -0.041 | 41.702
7 | 1.1376 | 0.02931 | -0.0357 | 38.8127
7.5 | 1.1697 | 0.03263 | -0.0299 | 35.8474
8 | 1.1816 | 0.03693 | -0.0231 | 31.9957
8.5 | 1.1694 | 0.04229 | -0.0158 | 27.6519
9 | 1.1441 | 0.04895 | -0.0115 | 23.3728
9.5 | 1.0958 | 0.05951 | -0.0133 | 18.4137
10 | 1.0387 | 0.07439 | -0.0222 | 13.9629
10.5 | 0.9831 | 0.09288 | -0.0347 | 10.5846
11 | 0.9392 | 0.11214 | -0.0471 | 8.3752
11.5 | 0.9154 | 0.12781 | -0.0566 | 7.1622
12 | 0.9174 | 0.13832 | -0.0611 | 6.6324
12.5 | 0.912 | 0.15127 | -0.0687 | 6.029
13 | 0.9172 | 0.16198 | -0.0742 | 5.6624

## 20. Re 250k Mach 0.00 (1)
BIGFOIL.COM POLAR EXPORT
sd7080
SD7080 (9.2%) |  |  |  | Cl Max: | 1.224 | at alpha= | 9.5 | deg
JavaFoil+Calcfoil stall+Eppler ext transition |  |  |  | L/D Max: | 95.697 | at alpha= | 5 | deg
Re: | 250000 |  |  | Cd Min: | 0.00661 | at alpha= | -1 | deg
Mach: | 0 |  |  | Cl=0 at alpha= | -2.7759 | deg
|  |  |  | @ Cl=0.1, Cd= | 0.0068274
|  |  |  | @ Cl=0.4, Cd= | 0.0069007
|  |  |  | @ Cl=0.6, Cd= | 0.0078369
alpha (deg) | Cl | Cd | Cm | Cl/Cd
-17 | -0.42 | 0.21583 | -0.019 | -1.944
-16.5 | -0.433 | 0.21376 | -0.019 | -2.025
-16 | -0.446 | 0.19627 | -0.019 | -2.271
-15.5 | -0.458 | 0.1832 | -0.019 | -2.5
-15 | -0.47 | 0.17103 | -0.019 | -2.746
-14.5 | -0.48 | 0.1535 | -0.019 | -3.13
-14 | -0.49 | 0.14835 | -0.019 | -3.302
-13.5 | -0.498 | 0.13647 | -0.019 | -3.648
-13 | -0.504 | 0.12466 | -0.019 | -4.044
-12.5 | -0.508 | 0.11646 | -0.019 | -4.364
-12 | -0.51 | 0.10664 | -0.019 | -4.782
-11.5 | -0.509 | 0.10016 | -0.019 | -5.084
-11 | -0.505 | 0.08966 | -0.019 | -5.637
-10.5 | -0.498 | 0.08451 | -0.019 | -5.896
-10 | -0.488 | 0.07849 | -0.019 | -6.216
-9.5 | -0.474 | 0.07102 | -0.019 | -6.675
-9 | -0.457 | 0.06584 | -0.02 | -6.934
-8.5 | -0.435 | 0.06071 | -0.02 | -7.172
-8 | -0.411 | 0.05688 | -0.02 | -7.221
-7.5 | -0.383 | 0.05348 | -0.02 | -7.154
-7 | -0.351 | 0.0497 | -0.02 | -7.069
-6.5 | -0.317 | 0.04646 | -0.02 | -6.825
-6 | -0.28 | 0.0434 | -0.021 | -6.455
-5.5 | -0.241 | 0.04079 | -0.021 | -5.904
-5 | -0.2 | 0.03845 | -0.022 | -5.191
-4.5 | -0.157 | 0.03614 | -0.022 | -4.336
-4 | -0.112 | 0.03437 | -0.023 | -3.271
-3.5 | -0.084 | 0.00914 | -0.058 | -9.143
-3 | -0.026 | 0.00898 | -0.058 | -2.907
-2.5 | 0.032 | 0.0087 | -0.059 | 3.682
-2 | 0.091 | 0.00686 | -0.059 | 13.211
-1.5 | 0.149 | 0.00665 | -0.059 | 22.469
-1 | 0.208 | 0.00661 | -0.06 | 31.512
-0.5 | 0.267 | 0.00663 | -0.06 | 40.262
0 | 0.325 | 0.00673 | -0.06 | 48.329
0.5 | 0.384 | 0.00684 | -0.061 | 56.065
1 | 0.442 | 0.00706 | -0.061 | 62.566
1.5 | 0.5 | 0.0072 | -0.061 | 69.481
2 | 0.558 | 0.00754 | -0.062 | 74.011
2.5 | 0.616 | 0.00795 | -0.062 | 77.487
3 | 0.674 | 0.0084 | -0.062 | 80.235
3.5 | 0.731 | 0.00887 | -0.062 | 82.377
4 | 0.788 | 0.00937 | -0.063 | 84.055
4.5 | 0.844 | 0.00995 | -0.063 | 84.861
5 | 0.899 | 0.0094 | -0.063 | 95.697
5.5 | 0.953 | 0.01329 | -0.064 | 71.723
6 | 1.005 | 0.01421 | -0.064 | 70.755
6.5 | 1.054 | 0.01522 | -0.064 | 69.27
7 | 1.098 | 0.01631 | -0.064 | 67.284
7.5 | 1.135 | 0.01782 | -0.064 | 63.719
8 | 1.168 | 0.01894 | -0.064 | 61.667
8.5 | 1.194 | 0.02055 | -0.064 | 58.109
9 | 1.213 | 0.02193 | -0.064 | 55.316
9.5 | 1.224 | 0.02358 | -0.064 | 51.904
10 | 1.223 | 0.02571 | -0.064 | 47.565
10.5 | 1.136 | 0.04104 | -0.057 | 27.675
11 | 1.014 | 0.0779 | -0.021 | 13.018
11.5 | 1.005 | 0.0827 | -0.021 | 12.156
12 | 0.991 | 0.08905 | -0.021 | 11.132
12.5 | 0.972 | 0.09588 | -0.02 | 10.141
13 | 0.949 | 0.10353 | -0.02 | 9.169
13.5 | 0.923 | 0.11193 | -0.02 | 8.242
14 | 0.893 | 0.12211 | -0.019 | 7.312
14.5 | 0.861 | 0.13324 | -0.02 | 6.462

## 21. Re 250k Mach 0.00 (2)
BIGFOIL.COM POLAR EXPORT
sd7080
SD7080 (9.2%) |  |  |  | Cl Max: | 1.2813 | at alpha= | 12.5 | deg
XFOIL ncrit=9 |  |  |  | L/D Max: | 74.8667 | at alpha= | 4.5 | deg
Re: | 250000 |  |  | Cd Min: | 0.24304 | at alpha= | -20 | deg
Mach: | 0 |  |  | Cl=0 at alpha= | -2.4899 | deg
|  |  |  | @ Cl=0.1, Cd= | 0.0094343
|  |  |  | @ Cl=0.4, Cd= | 0.0077024
|  |  |  | @ Cl=0.6, Cd= | 0.0084616
alpha (deg) | Cl | Cd | Cm | Cl/Cd
-20 | -0.6857 | 0.24304 | 0.0424 | -2.8213
-19.5 | -0.6684 | 0.23663 | 0.0383 | -2.8247
-19 | -0.6544 | 0.2317 | 0.0324 | -2.8243
-18.5 | -0.6368 | 0.22338 | 0.0294 | -2.8507
-18 | -0.6187 | 0.21673 | 0.0266 | -2.8547
-17.5 | -0.6017 | 0.21039 | 0.0232 | -2.8599
-17 | -0.5851 | 0.20396 | 0.0197 | -2.8687
-16.5 | -0.5691 | 0.19716 | 0.016 | -2.8865
-16 | -0.5569 | 0.19119 | 0.0108 | -2.9128
-15.5 | -0.5507 | 0.18589 | 0.0053 | -2.9625
-15 | -0.5269 | 0.17593 | 0.005 | -2.9949
-14.5 | -0.5106 | 0.16951 | 0.0027 | -3.0122
-14 | -0.4967 | 0.16286 | -0.0003 | -3.0499
-13.5 | -0.4892 | 0.15646 | -0.0053 | -3.1267
-13 | -0.3648 | 0.13872 | -0.0132 | -2.6298
-12.5 | -0.3544 | 0.133 | -0.0152 | -2.6647
-12 | -0.3473 | 0.12672 | -0.0178 | -2.7407
-11.5 | -0.3527 | 0.12036 | -0.0228 | -2.9304
-11 | -0.3549 | 0.1132 | -0.0273 | -3.1352
-10.5 | -0.3399 | 0.10453 | -0.0262 | -3.2517
-10 | -0.3291 | 0.09815 | -0.027 | -3.353
-9.5 | -0.4173 | 0.0989 | -0.0265 | -4.2194
-9 | -0.4112 | 0.0925 | -0.0286 | -4.4454
-8.5 | -0.4133 | 0.08538 | -0.0322 | -4.8407
-8 | -0.4364 | 0.07806 | -0.0377 | -5.5906
-7 | -0.4899 | 0.05942 | -0.0433 | -8.2447
-6.5 | -0.4804 | 0.05479 | -0.0395 | -8.768
-6 | -0.4691 | 0.04973 | -0.0376 | -9.4329
-5.5 | -0.433 | 0.03987 | -0.0427 | -10.8603
-5 | -0.3653 | 0.02632 | -0.0469 | -13.8792
-4.5 | -0.2927 | 0.02089 | -0.0509 | -14.0115
-4 | -0.2234 | 0.01729 | -0.0532 | -12.9208
-3.5 | -0.1495 | 0.01524 | -0.0566 | -9.8097
-3 | -0.0724 | 0.01355 | -0.0609 | -5.3432
-2.5 | -0.0014 | 0.01161 | -0.0642 | -0.12059
-2 | 0.0678 | 0.00997 | -0.0675 | 6.8004
-1.5 | 0.1255 | 0.00901 | -0.0663 | 13.929
-1 | 0.1872 | 0.00856 | -0.0653 | 21.8692
-0.5 | 0.2894 | 0.00814 | -0.0737 | 35.5528
0 | 0.3454 | 0.00786 | -0.0733 | 43.944
0.5 | 0.3909 | 0.00771 | -0.0706 | 50.7004
1 | 0.439 | 0.00767 | -0.0683 | 57.236
1.5 | 0.4888 | 0.00775 | -0.0665 | 63.071
2 | 0.5389 | 0.00799 | -0.0648 | 67.4468
2.5 | 0.5888 | 0.00836 | -0.0632 | 70.4306
3 | 0.6384 | 0.00881 | -0.0618 | 72.4631
3.5 | 0.6879 | 0.00932 | -0.0604 | 73.809
4 | 0.7371 | 0.00989 | -0.0591 | 74.5298
4.5 | 0.7861 | 0.0105 | -0.0578 | 74.8667
5 | 0.8347 | 0.01117 | -0.0565 | 74.7269
5.5 | 0.8827 | 0.01192 | -0.0553 | 74.052
6 | 0.9305 | 0.01271 | -0.054 | 73.2101
6.5 | 0.9774 | 0.01357 | -0.0527 | 72.0265
7 | 1.0231 | 0.01453 | -0.0513 | 70.4129
7.5 | 1.0681 | 0.01557 | -0.0498 | 68.5999
8 | 1.1115 | 0.01672 | -0.0482 | 66.4773
8.5 | 1.153 | 0.01802 | -0.0464 | 63.9845
9 | 1.1923 | 0.01948 | -0.0443 | 61.2064
9.5 | 1.2236 | 0.02171 | -0.0412 | 56.3611
10 | 1.2422 | 0.02478 | -0.0363 | 50.1291
10.5 | 1.25 | 0.02792 | -0.0302 | 44.7708
11 | 1.263 | 0.03081 | -0.0253 | 40.9932
11.5 | 1.2725 | 0.03426 | -0.0211 | 37.1424
12 | 1.2792 | 0.03837 | -0.0176 | 33.3385
12.5 | 1.2813 | 0.04383 | -0.0147 | 29.2334
13 | 1.2799 | 0.05043 | -0.0127 | 25.3797
13.5 | 1.2665 | 0.05833 | -0.0122 | 21.7127
14 | 1.2464 | 0.06722 | -0.014 | 18.5421
14.5 | 1.2191 | 0.07809 | -0.0184 | 15.6115
15 | 1.1863 | 0.09137 | -0.0253 | 12.9835
15.5 | 1.1537 | 0.10613 | -0.0345 | 10.8706
16 | 1.1244 | 0.12207 | -0.0452 | 9.2111
16.5 | 0.9728 | 0.18276 | -0.0818 | 5.3228
17 | 0.9575 | 0.20946 | -0.0924 | 4.5713
17.5 | 0.9723 | 0.2185 | -0.0946 | 4.4499

## 22. Re 250k Mach 0.10 (1)
BIGFOIL.COM POLAR EXPORT
sd7080
SD7080 (9.2%) |  |  |  | Cl Max: | 1.221 | at alpha= | 9.5 | deg
JavaFoil+Calcfoil stall+Eppler ext transition |  |  |  | L/D Max: | 95.797 | at alpha= | 5 | deg
Re: | 250000 |  |  | Cd Min: | 0.00661 | at alpha= | -1 | deg
Mach: | 0.1 |  |  | Cl=0 at alpha= | -2.7759 | deg
|  |  |  | @ Cl=0.1, Cd= | 0.0068634
|  |  |  | @ Cl=0.4, Cd= | 0.0069432
|  |  |  | @ Cl=0.6, Cd= | 0.007829
alpha (deg) | Cl | Cd | Cm | Cl/Cd
-16.5 | -0.39 | 0.23475 | -0.019 | -1.663
-16 | -0.406 | 0.21631 | -0.019 | -1.875
-15.5 | -0.421 | 0.1995 | -0.019 | -2.108
-15 | -0.435 | 0.18252 | -0.019 | -2.383
-14.5 | -0.448 | 0.15991 | -0.019 | -2.804
-14 | -0.461 | 0.14657 | -0.02 | -3.144
-13.5 | -0.472 | 0.14192 | -0.019 | -3.323
-13 | -0.481 | 0.12973 | -0.019 | -3.706
-12.5 | -0.488 | 0.11954 | -0.019 | -4.081
-12 | -0.492 | 0.10998 | -0.019 | -4.478
-11.5 | -0.494 | 0.10256 | -0.019 | -4.82
-11 | -0.493 | 0.09048 | -0.019 | -5.451
-10.5 | -0.489 | 0.08694 | -0.019 | -5.619
-10 | -0.48 | 0.07972 | -0.019 | -6.024
-9.5 | -0.468 | 0.07201 | -0.019 | -6.504
-9 | -0.452 | 0.06625 | -0.019 | -6.83
-8.5 | -0.433 | 0.06168 | -0.02 | -7.016
-8 | -0.409 | 0.05714 | -0.02 | -7.16
-7.5 | -0.382 | 0.05369 | -0.02 | -7.113
-7 | -0.351 | 0.0499 | -0.02 | -7.038
-6.5 | -0.317 | 0.0467 | -0.02 | -6.796
-6 | -0.281 | 0.0436 | -0.021 | -6.439
-5.5 | -0.242 | 0.04096 | -0.021 | -5.899
-5 | -0.2 | 0.03848 | -0.022 | -5.206
-4.5 | -0.157 | 0.03621 | -0.022 | -4.345
-4 | -0.113 | 0.03442 | -0.023 | -3.28
-3.5 | -0.084 | 0.00915 | -0.058 | -9.179
-3 | -0.026 | 0.00895 | -0.059 | -2.928
-2.5 | 0.032 | 0.00867 | -0.059 | 3.713
-2 | 0.091 | 0.0069 | -0.059 | 13.194
-1.5 | 0.15 | 0.00666 | -0.06 | 22.556
-1 | 0.209 | 0.00661 | -0.06 | 31.644
-0.5 | 0.268 | 0.00666 | -0.06 | 40.249
0 | 0.327 | 0.00673 | -0.061 | 48.54
0.5 | 0.385 | 0.0069 | -0.061 | 55.83
1 | 0.444 | 0.00707 | -0.061 | 62.786
1.5 | 0.503 | 0.00721 | -0.062 | 69.655
2 | 0.561 | 0.00756 | -0.062 | 74.216
2.5 | 0.619 | 0.00796 | -0.062 | 77.737
3 | 0.677 | 0.00841 | -0.062 | 80.465
3.5 | 0.735 | 0.00889 | -0.063 | 82.596
4 | 0.792 | 0.00945 | -0.063 | 83.795
4.5 | 0.848 | 0.01005 | -0.063 | 84.418
5 | 0.904 | 0.00943 | -0.064 | 95.797
5.5 | 0.958 | 0.01337 | -0.064 | 71.642
6 | 1.01 | 0.0143 | -0.064 | 70.592
6.5 | 1.059 | 0.01534 | -0.064 | 69.039
7 | 1.102 | 0.0164 | -0.064 | 67.208
7.5 | 1.139 | 0.01797 | -0.065 | 63.406
8 | 1.171 | 0.01914 | -0.065 | 61.191
8.5 | 1.196 | 0.02079 | -0.065 | 57.513
9 | 1.213 | 0.02225 | -0.065 | 54.52
9.5 | 1.221 | 0.02398 | -0.065 | 50.937
10 | 1.215 | 0.02644 | -0.064 | 45.963
10.5 | 1.028 | 0.07075 | -0.039 | 14.529
11 | 1.006 | 0.0791 | -0.021 | 12.718
11.5 | 0.994 | 0.08399 | -0.021 | 11.832
12 | 0.976 | 0.09026 | -0.021 | 10.812
12.5 | 0.953 | 0.09758 | -0.02 | 9.764
13 | 0.925 | 0.10526 | -0.02 | 8.791
13.5 | 0.894 | 0.11352 | -0.02 | 7.876
14 | 0.86 | 0.12666 | -0.02 | 6.787
14.5 | 0.823 | 0.13756 | -0.02 | 5.984

## 23. Re 250k Mach 0.10 (2)
BIGFOIL.COM POLAR EXPORT
sd7080
SD7080 (9.2%) |  |  |  | Cl Max: | 1.274 | at alpha= | 12.5 | deg
XFOIL ncrit=9 |  |  |  | L/D Max: | 74.6597 | at alpha= | 4.5 | deg
Re: | 250000 |  |  | Cd Min: | 0.21967 | at alpha= | 17.5 | deg
Mach: | 0.1 |  |  | Cl=0 at alpha= | -2.5021 | deg
|  |  |  | @ Cl=0.1, Cd= | 0.0094824
|  |  |  | @ Cl=0.4, Cd= | 0.0077121
|  |  |  | @ Cl=0.6, Cd= | 0.0084876
alpha (deg) | Cl | Cd | Cm | Cl/Cd
-6.5 | -0.478 | 0.05616 | -0.0388 | -8.5114
-6 | -0.4687 | 0.05083 | -0.0372 | -9.2209
-5.5 | -0.4335 | 0.04058 | -0.043 | -10.6826
-5 | -0.3663 | 0.02667 | -0.0475 | -13.7345
-4.5 | -0.294 | 0.02124 | -0.0514 | -13.8418
-4 | -0.2233 | 0.01746 | -0.054 | -12.7892
-3.5 | -0.1498 | 0.01534 | -0.0571 | -9.7653
-3 | -0.071 | 0.0136 | -0.0617 | -5.2206
-2.5 | 0.0003 | 0.01167 | -0.0649 | 0.025707
-2 | 0.0691 | 0.01001 | -0.0681 | 6.9031
-1.5 | 0.1265 | 0.00903 | -0.0668 | 14.0089
-1 | 0.1863 | 0.00857 | -0.0652 | 21.7386
-0.5 | 0.2877 | 0.00816 | -0.0734 | 35.2574
0 | 0.3472 | 0.00785 | -0.0736 | 44.2293
0.5 | 0.3923 | 0.00772 | -0.0707 | 50.8161
1 | 0.4413 | 0.00767 | -0.0685 | 57.5359
1.5 | 0.4912 | 0.00777 | -0.0666 | 63.2175
2 | 0.5414 | 0.00803 | -0.0649 | 67.4222
2.5 | 0.5916 | 0.00841 | -0.0634 | 70.3448
3 | 0.6414 | 0.00887 | -0.0619 | 72.3112
3.5 | 0.6912 | 0.00937 | -0.0605 | 73.7673
4 | 0.7407 | 0.00995 | -0.0591 | 74.4422
4.5 | 0.7899 | 0.01058 | -0.0578 | 74.6597
5 | 0.8388 | 0.01127 | -0.0565 | 74.4277
5.5 | 0.8874 | 0.01199 | -0.0552 | 74.0117
6 | 0.9353 | 0.0128 | -0.0539 | 73.0703
6.5 | 0.9824 | 0.01368 | -0.0525 | 71.8129
7 | 1.0285 | 0.01465 | -0.051 | 70.2048
7.5 | 1.0728 | 0.01579 | -0.0494 | 67.9417
8 | 1.1163 | 0.01695 | -0.0476 | 65.8584
8.5 | 1.1581 | 0.01825 | -0.0458 | 63.4575
9 | 1.1959 | 0.01987 | -0.0434 | 60.1862
9.5 | 1.2235 | 0.02245 | -0.0397 | 54.4989
10 | 1.2429 | 0.02529 | -0.0347 | 49.1459
10.5 | 1.2485 | 0.02854 | -0.0284 | 43.7456
11 | 1.26 | 0.03167 | -0.0236 | 39.7853
11.5 | 1.2684 | 0.03538 | -0.0195 | 35.8508
12 | 1.2738 | 0.03978 | -0.0162 | 32.0211
12.5 | 1.274 | 0.04547 | -0.0137 | 28.0185
13 | 1.2695 | 0.05229 | -0.0122 | 24.2781
13.5 | 1.2522 | 0.061 | -0.0125 | 20.5279
14 | 1.2295 | 0.07081 | -0.0153 | 17.3634
14.5 | 1.2007 | 0.08251 | -0.0207 | 14.5522
15 | 1.1725 | 0.09548 | -0.0283 | 12.2801
15.5 | 1.1417 | 0.11065 | -0.0382 | 10.3181
16 | 1.0737 | 0.13855 | -0.0574 | 7.7495
16.5 | 0.9714 | 0.1849 | -0.0831 | 5.2537
17 | 0.9589 | 0.21075 | -0.0936 | 4.5499
17.5 | 0.9747 | 0.21967 | -0.0955 | 4.4371

## 24. Re 250k Mach 0.25 (1)
BIGFOIL.COM POLAR EXPORT
sd7080
SD7080 (9.2%) |  |  |  | Cl Max: | 1.204 | at alpha= | 9 | deg
JavaFoil+Calcfoil stall+Eppler ext transition |  |  |  | L/D Max: | 95.696 | at alpha= | 4.5 | deg
Re: | 250000 |  |  | Cd Min: | 0.0067 | at alpha= | -1 | deg
Mach: | 0.25 |  |  | Cl=0 at alpha= | -2.775 | deg
|  |  |  | @ Cl=0.1, Cd= | 0.007014
|  |  |  | @ Cl=0.4, Cd= | 0.0070067
|  |  |  | @ Cl=0.6, Cd= | 0.16926
alpha (deg) | Cl | Cd | Cm | Cl/Cd
-14.5 | -0.066 | 0.12243 | -0.024 | -0.541
-14 | -0.167 | 0.12113 | -0.022 | -1.383
-13.5 | -0.22 | 0.11609 | -0.022 | -1.895
-13 | -0.263 | 0.21245 | -0.021 | -1.239
-12.5 | -0.301 | 0.18041 | -0.021 | -1.668
-12 | -0.334 | 0.15222 | -0.021 | -2.194
-11.5 | -0.362 | 0.13473 | -0.021 | -2.687
-11 | -0.385 | 0.11189 | -0.021 | -3.44
-10.5 | -0.402 | 0.10294 | -0.02 | -3.905
-10 | -0.413 | 0.09353 | -0.02 | -4.417
-9.5 | -0.418 | 0.08066 | -0.02 | -5.18
-9 | -0.416 | 0.07226 | -0.02 | -5.759
-8.5 | -0.408 | 0.0663 | -0.02 | -6.153
-8 | -0.394 | 0.06065 | -0.02 | -6.49
-7.5 | -0.373 | 0.05554 | -0.02 | -6.723
-7 | -0.348 | 0.05191 | -0.02 | -6.7
-6.5 | -0.317 | 0.04828 | -0.021 | -6.575
-6 | -0.283 | 0.04474 | -0.021 | -6.325
-5.5 | -0.245 | 0.04163 | -0.021 | -5.883
-5 | -0.204 | 0.03909 | -0.022 | -5.218
-4.5 | -0.161 | 0.03658 | -0.023 | -4.392
-4 | -0.116 | 0.03465 | -0.023 | -3.335
-3.5 | -0.086 | 0.00873 | -0.06 | -9.862
-3 | -0.027 | 0.00903 | -0.06 | -2.978
-2.5 | 0.033 | 0.00875 | -0.061 | 3.779
-2 | 0.094 | 0.00704 | -0.061 | 13.284
-1.5 | 0.154 | 0.00678 | -0.061 | 22.748
-1 | 0.215 | 0.0067 | -0.062 | 32.104
-0.5 | 0.276 | 0.00672 | -0.062 | 40.992
0 | 0.336 | 0.00685 | -0.062 | 49.022
0.5 | 0.396 | 0.00699 | -0.063 | 56.614
1 | 0.456 | 0.00724 | -0.063 | 63.03
1.5 | 0.516 | 0.00736 | -0.063 | 70.147
2 | 0.576 | 0.00773 | -0.064 | 74.566
2.5 | 0.636 | 0.0081 | -0.064 | 78.519
3 | 0.695 | 0.00862 | -0.064 | 80.692
3.5 | 0.754 | 0.00912 | -0.064 | 82.69
4 | 0.813 | 0.00968 | -0.065 | 83.946
4.5 | 0.871 | 0.0091 | -0.065 | 95.696
5 | 0.927 | 0.01296 | -0.065 | 71.529
5.5 | 0.982 | 0.01385 | -0.066 | 70.898
6 | 1.034 | 0.0149 | -0.066 | 69.422
6.5 | 1.083 | 0.01601 | -0.066 | 67.642
7 | 1.124 | 0.01719 | -0.066 | 65.391
7.5 | 1.158 | 0.01891 | -0.066 | 61.227
8 | 1.184 | 0.02048 | -0.066 | 57.813
8.5 | 1.2 | 0.02228 | -0.066 | 53.853
9 | 1.204 | 0.02425 | -0.066 | 49.66
9.5 | 1.188 | 0.02719 | -0.065 | 43.676
10 | 0.985 | 0.07082 | -0.027 | 13.905
10.5 | 0.963 | 0.07682 | -0.021 | 12.539
11 | 0.933 | 0.08492 | -0.02 | 10.982
11.5 | 0.892 | 0.09267 | -0.02 | 9.621
12 | 0.84 | 0.1022 | -0.02 | 8.223
12.5 | 0.78 | 0.11392 | -0.021 | 6.848
13 | 0.712 | 0.12875 | -0.021 | 5.531
13.5 | 0.637 | 0.14872 | -0.022 | 4.285
14 | 0.557 | 0.16926 | -0.022 | 3.29

## 25. Re 250k Mach 0.25 (2)
BIGFOIL.COM POLAR EXPORT
sd7080
SD7080 (9.2%) |  |  |  | Cl Max: | 1.2405 | at alpha= | 11 | deg
XFOIL ncrit=9 |  |  |  | L/D Max: | 73.8035 | at alpha= | 4.5 | deg
Re: | 250000 |  |  | Cd Min: | 0.24783 | at alpha= | -20 | deg
Mach: | 0.25 |  |  | Cl=0 at alpha= | -2.5686 | deg
|  |  |  | @ Cl=0.1, Cd= | 0.010059
|  |  |  | @ Cl=0.4, Cd= | 0.0077655
|  |  |  | @ Cl=0.6, Cd= | 0.0086014
alpha (deg) | Cl | Cd | Cm | Cl/Cd
-20 | -0.6999 | 0.24783 | 0.0447 | -2.8241
-19.5 | -0.6815 | 0.24139 | 0.0399 | -2.8232
-19 | -0.6681 | 0.23707 | 0.0337 | -2.8182
-18.5 | -0.6462 | 0.22728 | 0.0319 | -2.8432
-18 | -0.6279 | 0.22078 | 0.0284 | -2.844
-17.5 | -0.6099 | 0.21413 | 0.0247 | -2.8483
-17 | -0.5922 | 0.20744 | 0.0209 | -2.8548
-16.5 | -0.5757 | 0.20072 | 0.0163 | -2.8682
-16 | -0.5652 | 0.1955 | 0.0106 | -2.891
-15.5 | -0.5483 | 0.18678 | 0.0075 | -2.9355
-15 | -0.5271 | 0.17912 | 0.0063 | -2.9427
-14.5 | -0.5108 | 0.17247 | 0.0033 | -2.9617
-14 | -0.4968 | 0.16568 | -0.0006 | -2.9986
-13.5 | -0.4941 | 0.16046 | -0.0068 | -3.0793
-13 | -0.4853 | 0.15355 | -0.0114 | -3.1605
-12.5 | -0.4591 | 0.14365 | -0.0098 | -3.196
-12 | -0.4453 | 0.13702 | -0.012 | -3.2499
-11.5 | -0.4344 | 0.13015 | -0.0149 | -3.3377
-11 | -0.4339 | 0.1237 | -0.0213 | -3.5077
-10.5 | -0.4294 | 0.11671 | -0.0262 | -3.6792
-10 | -0.4135 | 0.1082 | -0.0245 | -3.8216
-9.5 | -0.4012 | 0.10217 | -0.0256 | -3.9268
-9 | -0.397 | 0.09534 | -0.0288 | -4.164
-8.5 | -0.4083 | 0.08802 | -0.0373 | -4.6387
-8 | -0.4222 | 0.08113 | -0.0412 | -5.204
-7.5 | -0.4428 | 0.07313 | -0.0393 | -6.055
-7 | -0.4507 | 0.0686 | -0.0354 | -6.57
-6.5 | -0.4604 | 0.06312 | -0.034 | -7.294
-6 | -0.4637 | 0.05633 | -0.0346 | -8.2318
-5.5 | -0.4352 | 0.04459 | -0.0436 | -9.76
-5 | -0.3702 | 0.03762 | -0.0504 | -9.8405
-4.5 | -0.2994 | 0.02333 | -0.0544 | -12.8333
-4 | -0.2221 | 0.01844 | -0.0582 | -12.0445
-3.5 | -0.1487 | 0.0159 | -0.0606 | -9.3522
-3 | -0.0717 | 0.01397 | -0.0642 | -5.1324
-2.5 | 0.0114 | 0.01203 | -0.069 | 0.94763
-2 | 0.0788 | 0.01024 | -0.0715 | 7.6953
0 | 0.3559 | 0.00787 | -0.0747 | 45.2224
0.5 | 0.4023 | 0.00776 | -0.0718 | 51.8428
1 | 0.4526 | 0.00775 | -0.0695 | 58.4
1.5 | 0.504 | 0.00792 | -0.0676 | 63.6364
2 | 0.5556 | 0.00823 | -0.0658 | 67.5091
2.5 | 0.607 | 0.00866 | -0.0641 | 70.0924
3 | 0.6583 | 0.00915 | -0.0624 | 71.9454
3.5 | 0.7095 | 0.0097 | -0.0609 | 73.1443
4 | 0.7603 | 0.01033 | -0.0594 | 73.6012
4.5 | 0.8111 | 0.01099 | -0.0579 | 73.8035
5 | 0.8614 | 0.01173 | -0.0563 | 73.4356
5.5 | 0.9111 | 0.01254 | -0.0547 | 72.6555
6 | 0.9603 | 0.01342 | -0.0531 | 71.5574
6.5 | 1.0083 | 0.0144 | -0.0513 | 70.0208
7 | 1.0549 | 0.01551 | -0.0493 | 68.0142
7.5 | 1.1004 | 0.01672 | -0.0471 | 65.8134
8 | 1.1434 | 0.01807 | -0.0447 | 63.2761
8.5 | 1.1833 | 0.01966 | -0.0419 | 60.1882
9 | 1.2147 | 0.02195 | -0.0381 | 55.3394
9.5 | 1.2241 | 0.0254 | -0.0314 | 48.1929
10 | 1.2365 | 0.02834 | -0.0255 | 43.6309
10.5 | 1.2359 | 0.03259 | -0.0198 | 37.9227
11 | 1.2405 | 0.03709 | -0.0158 | 33.4457
11.5 | 1.2405 | 0.04253 | -0.0129 | 29.1676
12 | 1.2338 | 0.04919 | -0.0117 | 25.0823
12.5 | 1.2195 | 0.05739 | -0.0126 | 21.2493
13 | 1.198 | 0.06754 | -0.0161 | 17.7376
13.5 | 1.1699 | 0.07988 | -0.0224 | 14.6457
14 | 1.1352 | 0.09494 | -0.0313 | 11.957
14.5 | 1.0951 | 0.1129 | -0.0427 | 9.6997
15 | 1.0422 | 0.1364 | -0.0579 | 7.6408
15.5 | 0.9828 | 0.16573 | -0.0748 | 5.9301
16 | 0.9693 | 0.18295 | -0.0836 | 5.2982

## 26. Re 250k Mach 0.50 (1)
BIGFOIL.COM POLAR EXPORT
sd7080
SD7080 (9.2%) |  |  |  | Cl Max: | 1.208 | at alpha= | 20 | deg
JavaFoil+Calcfoil stall+Eppler ext transition |  |  |  | L/D Max: | 89.818 | at alpha= | 2.5 | deg
Re: | 250000 |  |  | Cd Min: | 0.00708 | at alpha= | -1 | deg
Mach: | 0.5 |  |  | Cl=0 at alpha= | -2.7761 | deg
|  |  |  | @ Cl=0.1, Cd= | 0.0082033
|  |  |  | @ Cl=0.4, Cd= | 0.0073434
|  |  |  | @ Cl=0.6, Cd= | 0.0082067
alpha (deg) | Cl | Cd | Cm | Cl/Cd
-20 | -0.912 | 0.2527 | -0.031 | -3.61
-19.5 | -0.887 | 0.24828 | -0.031 | -3.572
-19 | -0.861 | 0.24634 | -0.031 | -3.496
-18.5 | -0.835 | 0.23482 | -0.031 | -3.558
-18 | -0.81 | 0.22979 | -0.031 | -3.524
-17.5 | -0.784 | 0.22804 | -0.031 | -3.438
-17 | -0.758 | 0.2227 | -0.031 | -3.405
-16.5 | -0.732 | 0.22049 | -0.032 | -3.322
-16 | -0.704 | 0.20684 | -0.03 | -3.404
-15.5 | -0.678 | 0.19685 | -0.029 | -3.442
-15 | -0.651 | 0.19012 | -0.029 | -3.426
-14.5 | -0.625 | 0.1867 | -0.029 | -3.349
-14 | -0.599 | 0.1805 | -0.029 | -3.319
-13.5 | -0.573 | 0.17288 | -0.029 | -3.313
-13 | -0.546 | 0.16822 | -0.029 | -3.249
-12.5 | -0.52 | 0.16495 | -0.029 | -3.153
-12 | -0.493 | 0.15003 | -0.028 | -3.287
-11.5 | -0.466 | 0.13895 | -0.026 | -3.354
-11 | -0.439 | 0.14244 | -0.026 | -3.085
-10.5 | -0.413 | 0.13556 | -0.026 | -3.047
-10 | -0.386 | 0.13281 | -0.026 | -2.91
-9.5 | -0.36 | 0.1301 | -0.026 | -2.767
-9 | -0.333 | 0.12463 | -0.027 | -2.676
-8.5 | -0.306 | 0.11089 | -0.023 | -2.762
-8 | -0.28 | 0.11252 | -0.023 | -2.485
-7.5 | -0.253 | 0.0916 | -0.024 | -2.762
-7 | -0.226 | 0.08916 | -0.024 | -2.539
-6.5 | -0.2 | 0.09253 | -0.024 | -2.158
-6 | -0.173 | 0.09076 | -0.024 | -1.905
-5.5 | -0.2 | 0.06314 | -0.023 | -3.171
-5 | -0.203 | 0.04631 | -0.022 | -4.394
-4.5 | -0.17 | 0.04026 | -0.024 | -4.212
-4 | -0.125 | 0.03716 | -0.025 | -3.371
-3.5 | -0.076 | 0.03487 | -0.026 | -2.178
-3 | -0.03 | 0.0096 | -0.067 | -3.106
-2.5 | 0.037 | 0.00857 | -0.068 | 4.294
-2 | 0.104 | 0.00818 | -0.068 | 12.751
-1.5 | 0.172 | 0.00719 | -0.069 | 23.973
-1 | 0.24 | 0.00708 | -0.069 | 33.963
-0.5 | 0.308 | 0.00713 | -0.069 | 43.186
0 | 0.375 | 0.00728 | -0.07 | 51.488
0.5 | 0.442 | 0.00745 | -0.07 | 59.337
1 | 0.509 | 0.00776 | -0.07 | 65.664
1.5 | 0.576 | 0.00811 | -0.071 | 71.015
2 | 0.643 | 0.00838 | -0.071 | 76.7
2.5 | 0.709 | 0.00789 | -0.071 | 89.818
3 | 0.774 | 0.01139 | -0.072 | 67.959
3.5 | 0.839 | 0.01213 | -0.072 | 69.195
4 | 0.903 | 0.01303 | -0.072 | 69.334
4.5 | 0.965 | 0.01405 | -0.072 | 68.675
5 | 1.025 | 0.01518 | -0.073 | 67.5
5.5 | 1.081 | 0.01657 | -0.073 | 65.252
6 | 1.132 | 0.01823 | -0.073 | 62.088
6.5 | 1.173 | 0.02028 | -0.073 | 57.841
7 | 1.185 | 0.02288 | -0.073 | 51.818
7.5 | 1.15 | 0.02684 | -0.072 | 42.846
8 | 0.828 | 0.06536 | -0.021 | 12.676
8.5 | 0.601 | 0.09525 | -0.023 | 6.305
9 | 0.627 | 0.11385 | -0.027 | 5.509
9.5 | 0.653 | 0.11678 | -0.027 | 5.595
10 | 0.68 | 0.12442 | -0.029 | 5.464
10.5 | 0.707 | 0.13581 | -0.033 | 5.204
11 | 0.733 | 0.13975 | -0.033 | 5.244
11.5 | 0.759 | 0.1498 | -0.034 | 5.068
12 | 0.787 | 0.16263 | -0.038 | 4.839
12.5 | 0.813 | 0.17354 | -0.038 | 4.684
13 | 0.839 | 0.183 | -0.038 | 4.583
13.5 | 0.865 | 0.18739 | -0.039 | 4.617
14 | 0.894 | 0.20437 | -0.042 | 4.372
14.5 | 0.919 | 0.20982 | -0.042 | 4.381
15 | 0.945 | 0.21123 | -0.043 | 4.473
15.5 | 0.97 | 0.28978 | -0.043 | 3.349
16 | 0.998 | 0.22496 | -0.045 | 4.435
16.5 | 1.026 | 0.23435 | -0.047 | 4.377
17 | 1.051 | 0.24346 | -0.047 | 4.318
17.5 | 1.076 | 0.24475 | -0.047 | 4.398
18 | 1.102 | 0.25275 | -0.048 | 4.36
18.5 | 1.127 | 0.25944 | -0.048 | 4.345
19 | 1.155 | 0.27006 | -0.049 | 4.275
19.5 | 1.183 | 0.27978 | -0.051 | 4.227
20 | 1.208 | 0.2779 | -0.051 | 4.345

## 27. Re 250k Mach 0.50 (2)
BIGFOIL.COM POLAR EXPORT
sd7080
SD7080 (9.2%) |  |  |  | Cl Max: | 1.2128 | at alpha= | 8.5 | deg
XFOIL ncrit=9 |  |  |  | L/D Max: | 70.7113 | at alpha= | 4 | deg
Re: | 250000 |  |  | Cd Min: | 0.27149 | at alpha= | -20 | deg
Mach: | 0.5 |  |  | Cl=0 at alpha= | -2.6484 | deg
|  |  |  | @ Cl=0.1, Cd= | 0.011455
|  |  |  | @ Cl=0.4, Cd= | 0.008121
|  |  |  | @ Cl=0.6, Cd= | 0.0090894
alpha (deg) | Cl | Cd | Cm | Cl/Cd
-20 | -0.7623 | 0.27149 | 0.0521 | -2.8078
-19.5 | -0.7398 | 0.26248 | 0.0474 | -2.8185
-19 | -0.7161 | 0.25321 | 0.044 | -2.8281
-18.5 | -0.6938 | 0.24545 | 0.0394 | -2.8266
-18 | -0.6714 | 0.23764 | 0.0347 | -2.8253
-17.5 | -0.6491 | 0.22995 | 0.0294 | -2.8228
-17 | -0.6305 | 0.22397 | 0.0232 | -2.8151
-16.5 | -0.6085 | 0.21458 | 0.0193 | -2.8358
-16 | -0.585 | 0.20591 | 0.0165 | -2.841
-15.5 | -0.5635 | 0.19831 | 0.0127 | -2.8415
-15 | -0.5426 | 0.1907 | 0.0086 | -2.8453
-14.5 | -0.5284 | 0.18514 | 0.0021 | -2.8541
-14 | -0.5108 | 0.17657 | -0.0019 | -2.8929
-13.5 | -0.4859 | 0.16752 | -0.0032 | -2.9005
-13 | -0.4667 | 0.16019 | -0.0062 | -2.9134
-12.5 | -0.4496 | 0.15283 | -0.0098 | -2.9418
-12 | -0.4438 | 0.14753 | -0.0161 | -3.0082
-11.5 | -0.4357 | 0.14104 | -0.0211 | -3.0892
-11 | -0.407 | 0.13043 | -0.0196 | -3.1204
-10.5 | -0.3911 | 0.12363 | -0.0216 | -3.1635
-10 | -0.3844 | 0.11737 | -0.0262 | -3.2751
-9.5 | -0.3848 | 0.11142 | -0.0326 | -3.4536
-9 | -0.3695 | 0.10235 | -0.0319 | -3.6102
-8.5 | -0.3541 | 0.09591 | -0.0315 | -3.692
-8 | -0.3478 | 0.08976 | -0.0326 | -3.8748
-7.5 | -0.3573 | 0.08399 | -0.0364 | -4.2541
-7 | -0.3883 | 0.07935 | -0.0382 | -4.8935
-6.5 | -0.4046 | 0.07338 | -0.032 | -5.5138
-6 | -0.4217 | 0.06898 | -0.0272 | -6.1134
-5.5 | -0.4191 | 0.06235 | -0.0303 | -6.7217
-5 | -0.3603 | 0.04822 | -0.055 | -7.472
-4.5 | -0.2993 | 0.03259 | -0.0677 | -9.1838
-4 | -0.2259 | 0.02398 | -0.0731 | -9.4204
-3.5 | -0.1452 | 0.01888 | -0.0759 | -7.6907
-3 | -0.0585 | 0.01562 | -0.0787 | -3.7452
-2.5 | 0.0247 | 0.01361 | -0.0805 | 1.8148
-2 | 0.0987 | 0.01149 | -0.0813 | 8.5901
-1.5 | 0.1629 | 0.00975 | -0.0803 | 16.7077
-1 | 0.2154 | 0.0089 | -0.0751 | 24.2022
-0.5 | 0.2718 | 0.00843 | -0.0702 | 32.242
0 | 0.3793 | 0.00813 | -0.0767 | 46.6544
0.5 | 0.4483 | 0.0081 | -0.0768 | 55.3457
1 | 0.5028 | 0.00834 | -0.0739 | 60.2878
1.5 | 0.5591 | 0.00873 | -0.0713 | 64.0435
2 | 0.616 | 0.00923 | -0.0689 | 66.7389
2.5 | 0.6733 | 0.0098 | -0.0666 | 68.7041
3 | 0.7307 | 0.01044 | -0.0643 | 69.9904
3.5 | 0.7879 | 0.01116 | -0.0619 | 70.6004
4 | 0.845 | 0.01195 | -0.0595 | 70.7113
4.5 | 0.9016 | 0.01283 | -0.0568 | 70.2728
5 | 0.9572 | 0.01383 | -0.0538 | 69.2119
5.5 | 1.0112 | 0.01498 | -0.0505 | 67.5033
6 | 1.0628 | 0.01627 | -0.0466 | 65.3227
6.5 | 1.1114 | 0.01776 | -0.0422 | 62.5788
7 | 1.1544 | 0.01956 | -0.0371 | 59.0184
7.5 | 1.1866 | 0.02163 | -0.0305 | 54.859
8 | 1.21 | 0.02413 | -0.0239 | 50.145
8.5 | 1.2128 | 0.02852 | -0.017 | 42.5245
9 | 1.2065 | 0.03429 | -0.0122 | 35.1852
9.5 | 1.192 | 0.04188 | -0.0103 | 28.4623
10 | 1.17 | 0.05148 | -0.0123 | 22.7273
10.5 | 1.1419 | 0.0631 | -0.0178 | 18.0967
11 | 1.1098 | 0.07638 | -0.0256 | 14.53
11.5 | 1.0761 | 0.09094 | -0.0346 | 11.8331
12 | 1.043 | 0.10638 | -0.0443 | 9.8045
12.5 | 1.0128 | 0.12245 | -0.0543 | 8.2711
13 | 0.989 | 0.1385 | -0.0641 | 7.1408
13.5 | 0.9712 | 0.1551 | -0.0739 | 6.2618

## 28. Re 500k Mach 0.00 (1)
BIGFOIL.COM POLAR EXPORT
sd7080
SD7080 (9.2%) |  |  |  | Cl Max: | 1.236 | at alpha= | 10 | deg
JavaFoil+Calcfoil stall+Eppler ext transition |  |  |  | L/D Max: | 113.78 | at alpha= | 6 | deg
Re: | 500000 |  |  | Cd Min: | 0.00514 | at alpha= | -1 | deg
Mach: | 0 |  |  | Cl=0 at alpha= | -2.7759 | deg
|  |  |  | @ Cl=0.1, Cd= | 0.0053521
|  |  |  | @ Cl=0.4, Cd= | 0.0054441
|  |  |  | @ Cl=0.6, Cd= | 0.0062855
alpha (deg) | Cl | Cd | Cm | Cl/Cd
-17 | -0.42 | 0.18691 | -0.02 | -2.246
-16.5 | -0.433 | 0.18823 | -0.02 | -2.301
-16 | -0.446 | 0.17099 | -0.02 | -2.608
-15.5 | -0.458 | 0.16024 | -0.02 | -2.86
-15 | -0.47 | 0.14942 | -0.02 | -3.145
-14.5 | -0.481 | 0.13401 | -0.02 | -3.587
-14 | -0.49 | 0.1292 | -0.02 | -3.793
-13.5 | -0.498 | 0.12001 | -0.02 | -4.15
-13 | -0.504 | 0.11206 | -0.02 | -4.5
-12.5 | -0.508 | 0.10357 | -0.02 | -4.909
-12 | -0.51 | 0.097 | -0.019 | -5.259
-11.5 | -0.509 | 0.08931 | -0.02 | -5.703
-11 | -0.505 | 0.0808 | -0.02 | -6.256
-10.5 | -0.498 | 0.07753 | -0.019 | -6.429
-10 | -0.488 | 0.0713 | -0.019 | -6.844
-9.5 | -0.474 | 0.06517 | -0.02 | -7.275
-9 | -0.457 | 0.061 | -0.02 | -7.485
-8.5 | -0.435 | 0.05673 | -0.02 | -7.676
-8 | -0.411 | 0.05318 | -0.021 | -7.725
-7.5 | -0.383 | 0.05015 | -0.02 | -7.631
-7 | -0.351 | 0.04669 | -0.021 | -7.526
-6.5 | -0.317 | 0.04379 | -0.021 | -7.244
-6 | -0.28 | 0.04119 | -0.022 | -6.803
-5.5 | -0.241 | 0.03875 | -0.022 | -6.219
-5 | -0.2 | 0.03665 | -0.023 | -5.45
-4.5 | -0.195 | 0.00764 | -0.058 | -25.553
-4 | -0.14 | 0.00791 | -0.058 | -17.712
-3.5 | -0.084 | 0.00769 | -0.058 | -10.869
-3 | -0.026 | 0.00754 | -0.058 | -3.46
-2.5 | 0.032 | 0.00723 | -0.059 | 4.43
-2 | 0.091 | 0.00538 | -0.059 | 16.839
-1.5 | 0.149 | 0.0052 | -0.059 | 28.71
-1 | 0.208 | 0.00514 | -0.06 | 40.529
-0.5 | 0.267 | 0.00516 | -0.06 | 51.706
0 | 0.325 | 0.00525 | -0.06 | 61.989
0.5 | 0.384 | 0.0054 | -0.061 | 71.124
1 | 0.442 | 0.00556 | -0.061 | 79.521
1.5 | 0.5 | 0.00577 | -0.061 | 86.691
2 | 0.558 | 0.00609 | -0.062 | 91.728
2.5 | 0.616 | 0.00636 | -0.062 | 96.882
3 | 0.674 | 0.00676 | -0.062 | 99.633
3.5 | 0.731 | 0.00722 | -0.062 | 101.282
4 | 0.788 | 0.00768 | -0.063 | 102.657
4.5 | 0.845 | 0.0082 | -0.063 | 103.027
5 | 0.9 | 0.00879 | -0.063 | 102.421
5.5 | 0.955 | 0.0094 | -0.064 | 101.557
6 | 1.007 | 0.00885 | -0.064 | 113.78
6.5 | 1.057 | 0.01282 | -0.064 | 82.448
7 | 1.101 | 0.0138 | -0.064 | 79.797
7.5 | 1.139 | 0.01522 | -0.065 | 74.829
8 | 1.173 | 0.01618 | -0.065 | 72.467
8.5 | 1.199 | 0.0177 | -0.065 | 67.736
9 | 1.219 | 0.01885 | -0.065 | 64.695
9.5 | 1.232 | 0.02015 | -0.065 | 61.144
10 | 1.236 | 0.02169 | -0.065 | 56.989
10.5 | 1.23 | 0.02367 | -0.065 | 51.99
11 | 1.2 | 0.02813 | -0.063 | 42.666
11.5 | 1.155 | 0.03536 | -0.061 | 32.65
12 | 1.023 | 0.07488 | -0.045 | 13.666
12.5 | 0.974 | 0.09017 | -0.026 | 10.799
13 | 0.949 | 0.09559 | -0.022 | 9.932
13.5 | 0.923 | 0.10273 | -0.021 | 8.982
14 | 0.893 | 0.11138 | -0.021 | 8.018
14.5 | 0.861 | 0.12125 | -0.021 | 7.103
15 | 0.828 | 0.12882 | -0.022 | 6.425

## 29. Re 500k Mach 0.00 (2)
BIGFOIL.COM POLAR EXPORT
sd7080
SD7080 (9.2%) |  |  |  | Cl Max: | 1.3455 | at alpha= | 12 | deg
XFOIL ncrit=9 |  |  |  | L/D Max: | 91.5016 | at alpha= | 5 | deg
Re: | 500000 |  |  | Cd Min: | 0.24213 | at alpha= | -20 | deg
Mach: | 0 |  |  | Cl=0 at alpha= | -3.0311 | deg
|  |  |  | @ Cl=0.1, Cd= | 0.0075258
|  |  |  | @ Cl=0.4, Cd= | 0.0055408
|  |  |  | @ Cl=0.6, Cd= | 0.0068654
alpha (deg) | Cl | Cd | Cm | Cl/Cd
-20 | -0.6843 | 0.24213 | 0.0406 | -2.8262
-19 | -0.6504 | 0.22827 | 0.0336 | -2.8493
-18.5 | -0.6335 | 0.22227 | 0.0302 | -2.8501
-18 | -0.6166 | 0.21598 | 0.0265 | -2.8549
-17.5 | -0.5999 | 0.20937 | 0.0228 | -2.8653
-17 | -0.5832 | 0.20247 | 0.019 | -2.8804
-16.5 | -0.571 | 0.1953 | 0.0137 | -2.9237
-16 | -0.5582 | 0.18829 | 0.0095 | -2.9646
-15.5 | -0.5411 | 0.18015 | 0.0074 | -3.0036
-15 | -0.5244 | 0.17398 | 0.0052 | -3.0141
-14.5 | -0.5098 | 0.16741 | 0.0022 | -3.0452
-14 | -0.4965 | 0.16043 | -0.0009 | -3.0948
-13.5 | -0.4872 | 0.15261 | -0.0055 | -3.1925
-13 | -0.4802 | 0.145 | -0.01 | -3.3117
-12.5 | -0.4692 | 0.13664 | -0.0116 | -3.4338
-12 | -0.4554 | 0.13053 | -0.0133 | -3.4889
-11.5 | -0.4448 | 0.1239 | -0.0157 | -3.59
-11 | -0.4362 | 0.11686 | -0.0185 | -3.7327
-10.5 | -0.43 | 0.10937 | -0.0217 | -3.9316
-10 | -0.4291 | 0.10016 | -0.028 | -4.2841
-9.5 | -0.4361 | 0.09047 | -0.0311 | -4.8204
-9 | -0.4293 | 0.08492 | -0.0323 | -5.0553
-8.5 | -0.4295 | 0.07858 | -0.0343 | -5.4658
-8 | -0.4447 | 0.07274 | -0.0347 | -6.1136
-7.5 | -0.4841 | 0.0657 | -0.0351 | -7.3683
-7 | -0.4641 | 0.05151 | -0.0491 | -9.0099
-6.5 | -0.4202 | 0.03686 | -0.061 | -11.3999
-6 | -0.3617 | 0.03166 | -0.0658 | -11.4245
-5.5 | -0.3035 | 0.01865 | -0.0677 | -16.2735
-5 | -0.2299 | 0.01566 | -0.0716 | -14.6807
-4.5 | -0.1705 | 0.01304 | -0.0724 | -13.0752
-4 | -0.1054 | 0.01119 | -0.0743 | -9.4191
-3.5 | -0.0497 | 0.01023 | -0.0739 | -4.8583
-3 | 0.0033 | 0.00949 | -0.0728 | 0.34773
-2.5 | 0.0539 | 0.0084 | -0.0714 | 6.4167
-2 | 0.104 | 0.00745 | -0.0702 | 13.9597
-1.5 | 0.1532 | 0.00649 | -0.0688 | 23.6055
-1 | 0.2013 | 0.00586 | -0.0666 | 34.3515
-0.5 | 0.2483 | 0.00552 | -0.0637 | 44.9819
0 | 0.3004 | 0.00541 | -0.0618 | 55.5268
0.5 | 0.3812 | 0.00546 | -0.0667 | 69.8168
1 | 0.4347 | 0.00569 | -0.0661 | 76.3972
1.5 | 0.4839 | 0.00599 | -0.0646 | 80.7846
2 | 0.5342 | 0.00635 | -0.0634 | 84.126
2.5 | 0.5851 | 0.00674 | -0.0624 | 86.8101
3 | 0.6362 | 0.00717 | -0.0615 | 88.7308
3.5 | 0.6876 | 0.00762 | -0.0606 | 90.2362
4 | 0.7388 | 0.00811 | -0.0598 | 91.0974
4.5 | 0.7899 | 0.00864 | -0.0591 | 91.4236
5 | 0.8409 | 0.00919 | -0.0583 | 91.5016
5.5 | 0.8915 | 0.00979 | -0.0575 | 91.0623
6 | 0.9412 | 0.01047 | -0.0567 | 89.8949
6.5 | 0.9904 | 0.0112 | -0.0557 | 88.4286
7 | 1.0384 | 0.01205 | -0.0547 | 86.1743
7.5 | 1.0853 | 0.01297 | -0.0535 | 83.6777
8 | 1.1313 | 0.01396 | -0.0523 | 81.0387
8.5 | 1.1757 | 0.01506 | -0.0508 | 78.0677
9 | 1.2162 | 0.01651 | -0.0488 | 73.6644
9.5 | 1.2497 | 0.01863 | -0.0457 | 67.08
10 | 1.2826 | 0.02053 | -0.0426 | 62.4744
10.5 | 1.3096 | 0.02261 | -0.0387 | 57.9213
11 | 1.3273 | 0.02473 | -0.0335 | 53.6717
11.5 | 1.3394 | 0.02713 | -0.0282 | 49.3697
12 | 1.3455 | 0.03017 | -0.0234 | 44.5973
12.5 | 1.3364 | 0.03496 | -0.0188 | 38.2265
13 | 1.3287 | 0.04045 | -0.0161 | 32.848
13.5 | 1.3232 | 0.04644 | -0.0151 | 28.4927
14 | 1.3155 | 0.05339 | -0.0158 | 24.6394
14.5 | 1.3029 | 0.06179 | -0.0181 | 21.0859
15 | 1.2853 | 0.07176 | -0.022 | 17.9111
15.5 | 1.265 | 0.08313 | -0.0276 | 15.2171
16 | 1.238 | 0.09674 | -0.0349 | 12.7972
16.5 | 1.209 | 0.11179 | -0.0435 | 10.8149
17 | 1.1781 | 0.12832 | -0.0534 | 9.181

## 30. Re 500k Mach 0.10 (1)
BIGFOIL.COM POLAR EXPORT
sd7080
SD7080 (9.2%) |  |  |  | Cl Max: | 1.231 | at alpha= | 10 | deg
JavaFoil+Calcfoil stall+Eppler ext transition |  |  |  | L/D Max: | 113.805 | at alpha= | 6 | deg
Re: | 500000 |  |  | Cd Min: | 0.00513 | at alpha= | -1 | deg
Mach: | 0.1 |  |  | Cl=0 at alpha= | -2.7759 | deg
|  |  |  | @ Cl=0.1, Cd= | 0.0053795
|  |  |  | @ Cl=0.4, Cd= | 0.0054486
|  |  |  | @ Cl=0.6, Cd= | 0.0062816
alpha (deg) | Cl | Cd | Cm | Cl/Cd
-16.5 | -0.391 | 0.19742 | -0.02 | -1.979
-16 | -0.406 | 0.18096 | -0.02 | -2.243
-15.5 | -0.421 | 0.16657 | -0.02 | -2.526
-15 | -0.435 | 0.15762 | -0.02 | -2.761
-14.5 | -0.449 | 0.13953 | -0.02 | -3.215
-14 | -0.461 | 0.1307 | -0.021 | -3.527
-13.5 | -0.472 | 0.12415 | -0.02 | -3.801
-13 | -0.481 | 0.11654 | -0.02 | -4.128
-12.5 | -0.488 | 0.10661 | -0.02 | -4.578
-12 | -0.493 | 0.09909 | -0.02 | -4.972
-11.5 | -0.494 | 0.09155 | -0.02 | -5.401
-11 | -0.493 | 0.08248 | -0.02 | -5.981
-10.5 | -0.489 | 0.07837 | -0.02 | -6.235
-10 | -0.48 | 0.07242 | -0.02 | -6.633
-9.5 | -0.468 | 0.06618 | -0.02 | -7.078
-9 | -0.453 | 0.06154 | -0.02 | -7.354
-8.5 | -0.433 | 0.05712 | -0.02 | -7.577
-8 | -0.409 | 0.05315 | -0.02 | -7.699
-7.5 | -0.382 | 0.05044 | -0.02 | -7.573
-7 | -0.351 | 0.04688 | -0.021 | -7.494
-6.5 | -0.318 | 0.04408 | -0.021 | -7.203
-6 | -0.281 | 0.04127 | -0.022 | -6.804
-5.5 | -0.242 | 0.0388 | -0.022 | -6.228
-5 | -0.2 | 0.0367 | -0.023 | -5.461
-4.5 | -0.196 | 0.00764 | -0.058 | -25.672
-4 | -0.141 | 0.00798 | -0.058 | -17.642
-3.5 | -0.084 | 0.00774 | -0.058 | -10.845
-3 | -0.026 | 0.00753 | -0.059 | -3.483
-2.5 | 0.032 | 0.00721 | -0.059 | 4.468
-2 | 0.091 | 0.00541 | -0.059 | 16.835
-1.5 | 0.15 | 0.00521 | -0.06 | 28.839
-1 | 0.209 | 0.00513 | -0.06 | 40.779
-0.5 | 0.268 | 0.00516 | -0.06 | 51.951
0 | 0.327 | 0.00525 | -0.061 | 62.299
0.5 | 0.386 | 0.00541 | -0.061 | 71.299
1 | 0.444 | 0.00557 | -0.061 | 79.788
1.5 | 0.503 | 0.00583 | -0.062 | 86.301
2 | 0.561 | 0.0061 | -0.062 | 91.991
2.5 | 0.619 | 0.00637 | -0.062 | 97.171
3 | 0.677 | 0.00678 | -0.062 | 99.854
3.5 | 0.735 | 0.00724 | -0.063 | 101.521
4 | 0.792 | 0.00774 | -0.063 | 102.336
4.5 | 0.849 | 0.00823 | -0.063 | 103.139
5 | 0.905 | 0.00881 | -0.064 | 102.627
5.5 | 0.959 | 0.00943 | -0.064 | 101.742
6 | 1.012 | 0.00889 | -0.064 | 113.805
6.5 | 1.062 | 0.01292 | -0.064 | 82.143
7 | 1.105 | 0.01386 | -0.065 | 79.765
7.5 | 1.143 | 0.01535 | -0.065 | 74.483
8 | 1.176 | 0.01635 | -0.065 | 71.898
8.5 | 1.201 | 0.01791 | -0.065 | 67.046
9 | 1.22 | 0.0191 | -0.065 | 63.836
9.5 | 1.23 | 0.02048 | -0.065 | 60.075
10 | 1.231 | 0.02211 | -0.065 | 55.671
10.5 | 1.221 | 0.02428 | -0.065 | 50.282
11 | 1.175 | 0.03073 | -0.062 | 38.245
11.5 | 1.107 | 0.04405 | -0.058 | 25.123
12 | 0.98 | 0.08508 | -0.031 | 11.517
12.5 | 0.954 | 0.09131 | -0.025 | 10.447
13 | 0.925 | 0.09757 | -0.021 | 9.485
13.5 | 0.894 | 0.10499 | -0.021 | 8.517
14 | 0.86 | 0.11452 | -0.021 | 7.508
14.5 | 0.823 | 0.12381 | -0.022 | 6.65
15 | 0.785 | 0.1346 | -0.022 | 5.834

## 31. Re 500k Mach 0.10 (2)
BIGFOIL.COM POLAR EXPORT
sd7080
SD7080 (9.2%) |  |  |  | Cl Max: | 1.3388 | at alpha= | 12 | deg
XFOIL ncrit=9 |  |  |  | L/D Max: | 91.2644 | at alpha= | 4.5 | deg
Re: | 500000 |  |  | Cd Min: | 0.18072 | at alpha= | -15.5 | deg
Mach: | 0.1 |  |  | Cl=0 at alpha= | -3.0302 | deg
|  |  |  | @ Cl=0.1, Cd= | 0.0075766
|  |  |  | @ Cl=0.4, Cd= | 0.0055557
|  |  |  | @ Cl=0.6, Cd= | 0.0068885
alpha (deg) | Cl | Cd | Cm | Cl/Cd
-15.5 | -0.5411 | 0.18072 | 0.0077 | -2.9941
-15 | -0.5245 | 0.17451 | 0.0053 | -3.0056
-14.5 | -0.5097 | 0.1679 | 0.0023 | -3.0357
-14 | -0.4962 | 0.16087 | -0.0008 | -3.0845
-13.5 | -0.4872 | 0.15305 | -0.0056 | -3.1833
-13 | -0.4796 | 0.14549 | -0.01 | -3.2964
-12.5 | -0.4673 | 0.13731 | -0.0113 | -3.4032
-12 | -0.4538 | 0.1311 | -0.0132 | -3.4615
-11.5 | -0.4431 | 0.12442 | -0.0157 | -3.5613
-11 | -0.4345 | 0.11733 | -0.0185 | -3.7032
-10.5 | -0.4285 | 0.10972 | -0.0219 | -3.9054
-10 | -0.427 | 0.10071 | -0.028 | -4.2399
-9.5 | -0.4318 | 0.09156 | -0.0305 | -4.716
-9 | -0.4243 | 0.08601 | -0.0318 | -4.9331
-8.5 | -0.4239 | 0.0796 | -0.0338 | -5.3254
-8 | -0.4351 | 0.07354 | -0.0348 | -5.9165
-7.5 | -0.4757 | 0.06737 | -0.0338 | -7.061
-7 | -0.4572 | 0.05161 | -0.0503 | -8.8587
-6.5 | -0.4202 | 0.03805 | -0.061 | -11.0434
-6 | -0.362 | 0.03248 | -0.0662 | -11.1453
-5.5 | -0.3045 | 0.01895 | -0.0685 | -16.0686
-5 | -0.2313 | 0.01598 | -0.0721 | -14.4743
-4.5 | -0.1709 | 0.01317 | -0.073 | -12.9765
-4 | -0.1071 | 0.01128 | -0.0745 | -9.4947
-3.5 | -0.0498 | 0.01027 | -0.0744 | -4.8491
-3 | 0.0032 | 0.00952 | -0.0731 | 0.33613
-2.5 | 0.0541 | 0.00846 | -0.0717 | 6.3948
-2 | 0.1045 | 0.00749 | -0.0706 | 13.9519
-1.5 | 0.1539 | 0.00652 | -0.0692 | 23.6043
-1 | 0.2025 | 0.00588 | -0.067 | 34.4388
-0.5 | 0.2497 | 0.00554 | -0.064 | 45.0722
0 | 0.3012 | 0.00543 | -0.0619 | 55.4696
0.5 | 0.3819 | 0.00548 | -0.0667 | 69.6898
1 | 0.4369 | 0.00571 | -0.0664 | 76.5149
1.5 | 0.4862 | 0.00603 | -0.0648 | 80.6302
2 | 0.5369 | 0.00638 | -0.0636 | 84.1536
2.5 | 0.5879 | 0.00679 | -0.0625 | 86.5832
3 | 0.6395 | 0.00721 | -0.0616 | 88.6963
3.5 | 0.6911 | 0.00767 | -0.0608 | 90.1043
4 | 0.7425 | 0.00818 | -0.0599 | 90.7702
4.5 | 0.794 | 0.0087 | -0.0591 | 91.2644
5 | 0.8452 | 0.00927 | -0.0583 | 91.1758
5.5 | 0.8961 | 0.00987 | -0.0575 | 90.7903
6 | 0.9461 | 0.01057 | -0.0566 | 89.508
6.5 | 0.9958 | 0.01129 | -0.0556 | 88.2019
7 | 1.0442 | 0.01214 | -0.0545 | 86.0132
7.5 | 1.091 | 0.01311 | -0.0532 | 83.2189
8 | 1.1373 | 0.01411 | -0.0519 | 80.6024
8.5 | 1.1813 | 0.01529 | -0.0502 | 77.2596
9 | 1.2202 | 0.01693 | -0.0479 | 72.0732
9.5 | 1.2547 | 0.01895 | -0.0448 | 66.2111
10 | 1.2846 | 0.02108 | -0.0411 | 60.9393
10.5 | 1.3102 | 0.02313 | -0.0369 | 56.645
11 | 1.3243 | 0.0254 | -0.0311 | 52.1378
11.5 | 1.3346 | 0.02803 | -0.0259 | 47.6133
12 | 1.3388 | 0.03138 | -0.0213 | 42.6641
12.5 | 1.3287 | 0.03653 | -0.0173 | 36.3728
13 | 1.3199 | 0.04244 | -0.0152 | 31.1004
13.5 | 1.3102 | 0.0493 | -0.0149 | 26.5761
14 | 1.2998 | 0.05704 | -0.0164 | 22.7875
14.5 | 1.284 | 0.06636 | -0.0196 | 19.349
15 | 1.2634 | 0.07737 | -0.0246 | 16.3293
15.5 | 1.2407 | 0.0898 | -0.0312 | 13.8163
16 | 1.2117 | 0.10438 | -0.0394 | 11.6085
16.5 | 1.1817 | 0.12021 | -0.0487 | 9.8303
17 | 1.1507 | 0.13743 | -0.0592 | 8.373

## 32. Re 500k Mach 0.25 (1)
BIGFOIL.COM POLAR EXPORT
sd7080
SD7080 (9.2%) |  |  |  | Cl Max: | 1.213 | at alpha= | 9 | deg
JavaFoil+Calcfoil stall+Eppler ext transition |  |  |  | L/D Max: | 114.872 | at alpha= | 5.5 | deg
Re: | 500000 |  |  | Cd Min: | 0.00524 | at alpha= | -1 | deg
Mach: | 0.25 |  |  | Cl=0 at alpha= | -2.775 | deg
|  |  |  | @ Cl=0.1, Cd= | 0.005515
|  |  |  | @ Cl=0.4, Cd= | 0.005512
|  |  |  | @ Cl=0.6, Cd= | 0.12327
alpha (deg) | Cl | Cd | Cm | Cl/Cd
-14.5 | -0.066 | 0.11292 | -0.025 | -0.587
-14 | -0.168 | 0.11095 | -0.024 | -1.512
-13.5 | -0.22 | 0.10622 | -0.024 | -2.074
-13 | -0.264 | 0.10022 | -0.024 | -2.631
-12.5 | -0.301 | 0.09457 | -0.024 | -3.187
-12 | -0.334 | 0.13091 | -0.022 | -2.553
-11.5 | -0.362 | 0.11523 | -0.022 | -3.144
-11 | -0.385 | 0.09782 | -0.022 | -3.937
-10.5 | -0.402 | 0.09107 | -0.021 | -4.416
-10 | -0.413 | 0.08185 | -0.021 | -5.049
-9.5 | -0.418 | 0.07204 | -0.021 | -5.801
-9 | -0.416 | 0.06641 | -0.021 | -6.268
-8.5 | -0.408 | 0.0609 | -0.021 | -6.7
-8 | -0.394 | 0.05558 | -0.021 | -7.083
-7.5 | -0.373 | 0.0516 | -0.021 | -7.238
-7 | -0.348 | 0.04839 | -0.021 | -7.19
-6.5 | -0.318 | 0.04504 | -0.021 | -7.05
-6 | -0.283 | 0.04216 | -0.022 | -6.714
-5.5 | -0.245 | 0.03944 | -0.022 | -6.211
-5 | -0.204 | 0.03711 | -0.023 | -5.498
-4.5 | -0.161 | 0.03487 | -0.024 | -4.61
-4 | -0.144 | 0.00802 | -0.06 | -17.955
-3.5 | -0.086 | 0.0078 | -0.06 | -11.034
-3 | -0.027 | 0.00758 | -0.06 | -3.551
-2.5 | 0.033 | 0.00728 | -0.061 | 4.544
-2 | 0.094 | 0.00554 | -0.061 | 16.874
-1.5 | 0.154 | 0.00529 | -0.061 | 29.152
-1 | 0.215 | 0.00524 | -0.062 | 41.073
-0.5 | 0.276 | 0.00525 | -0.062 | 52.461
0 | 0.336 | 0.00534 | -0.062 | 62.884
0.5 | 0.396 | 0.0055 | -0.063 | 71.98
1 | 0.456 | 0.00568 | -0.063 | 80.388
1.5 | 0.517 | 0.00595 | -0.063 | 86.771
2 | 0.576 | 0.00627 | -0.064 | 91.942
2.5 | 0.636 | 0.00654 | -0.064 | 97.263
3 | 0.696 | 0.00698 | -0.064 | 99.685
3.5 | 0.755 | 0.00744 | -0.064 | 101.478
4 | 0.813 | 0.00789 | -0.065 | 103.146
4.5 | 0.871 | 0.00846 | -0.065 | 103.021
5 | 0.928 | 0.00908 | -0.065 | 102.235
5.5 | 0.984 | 0.00856 | -0.066 | 114.872
6 | 1.037 | 0.01249 | -0.066 | 83.006
6.5 | 1.086 | 0.0135 | -0.066 | 80.489
7 | 1.128 | 0.01456 | -0.066 | 77.485
7.5 | 1.162 | 0.01616 | -0.066 | 71.943
8 | 1.189 | 0.01753 | -0.067 | 67.844
8.5 | 1.206 | 0.01917 | -0.067 | 62.924
9 | 1.213 | 0.02069 | -0.067 | 58.62
9.5 | 1.206 | 0.02259 | -0.066 | 53.368
10 | 1.18 | 0.02532 | -0.066 | 46.622
10.5 | 1.079 | 0.03991 | -0.06 | 27.037
11 | 0.933 | 0.07869 | -0.022 | 11.855
11.5 | 0.892 | 0.08487 | -0.021 | 10.506
12 | 0.841 | 0.09254 | -0.022 | 9.083
12.5 | 0.78 | 0.10343 | -0.022 | 7.545
13 | 0.713 | 0.10492 | -0.026 | 6.794
13.5 | 0.638 | 0.11368 | -0.027 | 5.613
14 | 0.558 | 0.12327 | -0.027 | 4.523

## 33. Re 500k Mach 0.25 (2)
BIGFOIL.COM POLAR EXPORT
sd7080
SD7080 (9.2%) |  |  |  | Cl Max: | 1.3019 | at alpha= | 11 | deg
XFOIL ncrit=9 |  |  |  | L/D Max: | 90.7556 | at alpha= | 4.5 | deg
Re: | 500000 |  |  | Cd Min: | 0.24721 | at alpha= | -20 | deg
Mach: | 0.25 |  |  | Cl=0 at alpha= | -3.0158 | deg
|  |  |  | @ Cl=0.1, Cd= | 0.0078851
|  |  |  | @ Cl=0.4, Cd= | 0.0056671
|  |  |  | @ Cl=0.6, Cd= | 0.0069582
alpha (deg) | Cl | Cd | Cm | Cl/Cd
-20 | -0.6989 | 0.24721 | 0.0429 | -2.8272
-19 | -0.6621 | 0.23293 | 0.0358 | -2.8425
-18.5 | -0.6441 | 0.22657 | 0.0321 | -2.8428
-18 | -0.6261 | 0.21998 | 0.0282 | -2.8462
-17.5 | -0.6082 | 0.21304 | 0.0243 | -2.8549
-17 | -0.5907 | 0.20591 | 0.0198 | -2.8687
-16.5 | -0.5776 | 0.19895 | 0.0145 | -2.9032
-15.5 | -0.5424 | 0.18381 | 0.0089 | -2.9509
-15 | -0.5256 | 0.17735 | 0.006 | -2.9636
-14.5 | -0.5099 | 0.17048 | 0.0028 | -2.991
-14 | -0.4954 | 0.16318 | -0.0006 | -3.0359
-13.5 | -0.4871 | 0.15555 | -0.006 | -3.1315
-13 | -0.4769 | 0.14805 | -0.0101 | -3.2212
-12.5 | -0.4597 | 0.14048 | -0.0104 | -3.2724
-12 | -0.4467 | 0.13387 | -0.0128 | -3.3368
-11.5 | -0.4356 | 0.12695 | -0.0155 | -3.4313
-11 | -0.4268 | 0.11949 | -0.0188 | -3.5718
-10.5 | -0.4228 | 0.11137 | -0.0241 | -3.7964
-10 | -0.4168 | 0.10341 | -0.0281 | -4.0306
-9.5 | -0.4118 | 0.09642 | -0.0282 | -4.2709
-9 | -0.4039 | 0.09033 | -0.0299 | -4.4714
-8.5 | -0.402 | 0.08354 | -0.0324 | -4.8121
-8 | -0.4107 | 0.07549 | -0.0372 | -5.4405
-7.5 | -0.4449 | 0.07027 | -0.0348 | -6.3313
-6.5 | -0.4173 | 0.04556 | -0.0588 | -9.1594
-6 | -0.3613 | 0.03728 | -0.0674 | -9.6915
-5.5 | -0.3096 | 0.02075 | -0.0726 | -14.9205
-5 | -0.2401 | 0.01775 | -0.0747 | -13.5268
-4.5 | -0.1732 | 0.01389 | -0.0766 | -12.4694
-4 | -0.1124 | 0.01181 | -0.0768 | -9.5174
-3 | 0.0018 | 0.00977 | -0.0751 | 0.18424
-2.5 | 0.0548 | 0.00881 | -0.0735 | 6.2202
-2 | 0.1066 | 0.00775 | -0.0722 | 13.7548
-1.5 | 0.1582 | 0.00672 | -0.0709 | 23.5417
-1 | 0.2087 | 0.006 | -0.0688 | 34.7833
-0.5 | 0.258 | 0.00565 | -0.0659 | 45.6637
0 | 0.3077 | 0.00553 | -0.063 | 55.642
0.5 | 0.3863 | 0.00561 | -0.0667 | 68.8592
1 | 0.4487 | 0.00587 | -0.0676 | 76.4395
1.5 | 0.4995 | 0.00619 | -0.066 | 80.6947
2 | 0.5513 | 0.00658 | -0.0646 | 83.7842
2.5 | 0.6041 | 0.00699 | -0.0635 | 86.4235
3 | 0.657 | 0.00745 | -0.0624 | 88.1879
3.5 | 0.7104 | 0.00792 | -0.0615 | 89.697
4 | 0.7637 | 0.00844 | -0.0605 | 90.4858
4.5 | 0.8168 | 0.009 | -0.0595 | 90.7556
5 | 0.8697 | 0.00961 | -0.0585 | 90.4995
5.5 | 0.9221 | 0.01027 | -0.0573 | 89.7858
6 | 0.9737 | 0.01102 | -0.0561 | 88.3575
6.5 | 1.0246 | 0.01185 | -0.0547 | 86.4641
7 | 1.0743 | 0.01277 | -0.0532 | 84.1269
7.5 | 1.1224 | 0.01383 | -0.0514 | 81.1569
8 | 1.1684 | 0.01505 | -0.0493 | 77.6346
8.5 | 1.2103 | 0.01661 | -0.0467 | 72.8657
9 | 1.2431 | 0.01891 | -0.0427 | 65.7377
9.5 | 1.2763 | 0.02086 | -0.0386 | 61.1841
10 | 1.2896 | 0.02357 | -0.0321 | 54.7136
10.5 | 1.299 | 0.02636 | -0.0257 | 49.2792
11 | 1.3019 | 0.02996 | -0.0202 | 43.4546
11.5 | 1.3014 | 0.03436 | -0.0161 | 37.8754
12 | 1.2965 | 0.03987 | -0.0137 | 32.5182
12.5 | 1.2859 | 0.04688 | -0.0136 | 27.4296
13 | 1.2714 | 0.05543 | -0.0157 | 22.937
13.5 | 1.2496 | 0.06601 | -0.02 | 18.9305
14 | 1.2254 | 0.07807 | -0.0259 | 15.6962
14.5 | 1.1982 | 0.09164 | -0.0333 | 13.0751
15 | 1.1714 | 0.10618 | -0.0416 | 11.0322
15.5 | 1.1445 | 0.12167 | -0.0508 | 9.4066
16 | 1.1152 | 0.13882 | -0.0612 | 8.0334

## 34. Re 500k Mach 0.50 (1)
BIGFOIL.COM POLAR EXPORT
sd7080
SD7080 (9.2%) |  |  |  | Cl Max: | 1.208 | at alpha= | 20 | deg
JavaFoil+Calcfoil stall+Eppler ext transition |  |  |  | L/D Max: | 116.249 | at alpha= | 3.5 | deg
Re: | 500000 |  |  | Cd Min: | 0.00559 | at alpha= | -1 | deg
Mach: | 0.5 |  |  | Cl=0 at alpha= | -2.7761 | deg
|  |  |  | @ Cl=0.1, Cd= | 0.0071422
|  |  |  | @ Cl=0.4, Cd= | 0.0058297
|  |  |  | @ Cl=0.6, Cd= | 0.0066354
alpha (deg) | Cl | Cd | Cm | Cl/Cd
-20 | -0.913 | 0.21891 | -0.031 | -4.17
-19.5 | -0.887 | 0.2132 | -0.031 | -4.161
-19 | -0.861 | 0.20901 | -0.031 | -4.121
-18.5 | -0.836 | 0.20024 | -0.031 | -4.173
-18 | -0.81 | 0.19943 | -0.031 | -4.062
-17.5 | -0.784 | 0.19376 | -0.031 | -4.047
-17 | -0.758 | 0.18815 | -0.032 | -4.03
-16.5 | -0.732 | 0.18452 | -0.032 | -3.969
-16 | -0.705 | 0.17489 | -0.031 | -4.031
-15.5 | -0.678 | 0.16948 | -0.03 | -4
-15 | -0.652 | 0.16363 | -0.029 | -3.982
-14.5 | -0.625 | 0.15185 | -0.029 | -4.118
-14 | -0.599 | 0.14916 | -0.029 | -4.017
-13.5 | -0.573 | 0.14223 | -0.029 | -4.028
-13 | -0.547 | 0.14027 | -0.029 | -3.896
-12.5 | -0.52 | 0.1383 | -0.03 | -3.762
-12 | -0.494 | 0.12861 | -0.03 | -3.839
-11.5 | -0.466 | 0.12116 | -0.027 | -3.848
-11 | -0.44 | 0.11756 | -0.026 | -3.739
-10.5 | -0.413 | 0.11471 | -0.026 | -3.601
-10 | -0.387 | 0.11193 | -0.027 | -3.454
-9.5 | -0.36 | 0.10921 | -0.027 | -3.297
-9 | -0.334 | 0.10241 | -0.027 | -3.257
-8.5 | -0.306 | 0.09283 | -0.024 | -3.301
-8 | -0.28 | 0.09271 | -0.023 | -3.017
-7.5 | -0.253 | 0.07926 | -0.025 | -3.194
-7 | -0.226 | 0.07518 | -0.025 | -3.012
-6.5 | -0.2 | 0.07914 | -0.025 | -2.524
-6 | -0.173 | 0.07733 | -0.025 | -2.237
-5.5 | -0.2 | 0.05396 | -0.024 | -3.712
-5 | -0.203 | 0.04189 | -0.023 | -4.858
-4.5 | -0.17 | 0.03712 | -0.024 | -4.569
-4 | -0.125 | 0.03444 | -0.026 | -3.638
-3.5 | -0.076 | 0.03242 | -0.027 | -2.343
-3 | -0.03 | 0.00734 | -0.067 | -4.061
-2.5 | 0.037 | 0.00765 | -0.068 | 4.81
-2 | 0.104 | 0.00711 | -0.068 | 14.669
-1.5 | 0.172 | 0.00572 | -0.069 | 30.128
-1 | 0.24 | 0.00559 | -0.069 | 42.982
-0.5 | 0.308 | 0.00561 | -0.069 | 54.885
0 | 0.375 | 0.00577 | -0.07 | 64.991
0.5 | 0.442 | 0.00593 | -0.07 | 74.557
1 | 0.51 | 0.00619 | -0.07 | 82.302
1.5 | 0.576 | 0.00651 | -0.071 | 88.582
2 | 0.643 | 0.00686 | -0.071 | 93.703
2.5 | 0.71 | 0.00724 | -0.071 | 97.948
3 | 0.776 | 0.00771 | -0.072 | 100.584
3.5 | 0.841 | 0.00723 | -0.072 | 116.249
4 | 0.905 | 0.01079 | -0.072 | 83.833
4.5 | 0.967 | 0.01169 | -0.073 | 82.735
5 | 1.028 | 0.01271 | -0.073 | 80.856
5.5 | 1.085 | 0.01393 | -0.073 | 77.89
6 | 1.136 | 0.01539 | -0.073 | 73.83
6.5 | 1.178 | 0.01719 | -0.073 | 68.532
7 | 1.192 | 0.01946 | -0.073 | 61.249
7.5 | 1.161 | 0.02275 | -0.073 | 51.041
8 | 0.829 | 0.05968 | -0.022 | 13.883
8.5 | 0.601 | 0.06852 | -0.025 | 8.768
9 | 0.627 | 0.09624 | -0.028 | 6.519
9.5 | 0.653 | 0.09899 | -0.028 | 6.601
10 | 0.68 | 0.10539 | -0.031 | 6.455
10.5 | 0.707 | 0.11387 | -0.033 | 6.208
11 | 0.733 | 0.11813 | -0.033 | 6.205
11.5 | 0.76 | 0.12639 | -0.035 | 6.011
12 | 0.787 | 0.13659 | -0.038 | 5.762
12.5 | 0.813 | 0.14361 | -0.038 | 5.661
13 | 0.839 | 0.15001 | -0.039 | 5.593
13.5 | 0.866 | 0.15922 | -0.04 | 5.439
14 | 0.894 | 0.16746 | -0.042 | 5.336
14.5 | 0.919 | 0.17231 | -0.043 | 5.335
15 | 0.945 | 0.17467 | -0.043 | 5.412
15.5 | 0.97 | 0.22527 | -0.043 | 4.308
16 | 1 | 0.18869 | -0.046 | 5.298
16.5 | 1.026 | 0.1944 | -0.047 | 5.277
17 | 1.051 | 0.20188 | -0.047 | 5.208
17.5 | 1.077 | 0.20272 | -0.047 | 5.311
18 | 1.102 | 0.20971 | -0.048 | 5.257
18.5 | 1.128 | 0.21442 | -0.048 | 5.261
19 | 1.158 | 0.22968 | -0.051 | 5.04
19.5 | 1.183 | 0.2315 | -0.051 | 5.11
20 | 1.208 | 0.23393 | -0.051 | 5.163

## 35. Re 500k Mach 0.50 (2)
BIGFOIL.COM POLAR EXPORT
sd7080
SD7080 (9.2%) |  |  |  | Cl Max: | 1.2631 | at alpha= | 8.5 | deg
XFOIL ncrit=9 |  |  |  | L/D Max: | 88.1424 | at alpha= | 4 | deg
Re: | 500000 |  |  | Cd Min: | 0.26832 | at alpha= | -20 | deg
Mach: | 0.5 |  |  | Cl=0 at alpha= | -2.9377 | deg
|  |  |  | @ Cl=0.1, Cd= | 0.0088712
|  |  |  | @ Cl=0.4, Cd= | 0.0062078
|  |  |  | @ Cl=0.6, Cd= | 0.007288
alpha (deg) | Cl | Cd | Cm | Cl/Cd
-20 | -0.7593 | 0.26832 | 0.0535 | -2.8298
-19.5 | -0.7371 | 0.26052 | 0.0489 | -2.8293
-19 | -0.7146 | 0.25269 | 0.044 | -2.828
-18.5 | -0.6923 | 0.24471 | 0.0393 | -2.8291
-18 | -0.6698 | 0.23672 | 0.0346 | -2.8295
-17.5 | -0.6479 | 0.22863 | 0.0288 | -2.8338
-16.5 | -0.6048 | 0.21206 | 0.0205 | -2.852
-16 | -0.5832 | 0.20453 | 0.0166 | -2.8514
-15.5 | -0.5621 | 0.19687 | 0.0125 | -2.8552
-15 | -0.5413 | 0.18911 | 0.0084 | -2.8624
-14.5 | -0.5216 | 0.18115 | 0.0037 | -2.8794
-14 | -0.5072 | 0.17375 | -0.002 | -2.9191
-13.5 | -0.4866 | 0.16486 | -0.0044 | -2.9516
-13 | -0.4663 | 0.1578 | -0.0068 | -2.955
-12.5 | -0.4489 | 0.1504 | -0.0101 | -2.9847
-12 | -0.4337 | 0.14274 | -0.0142 | -3.0384
-11.5 | -0.4251 | 0.13554 | -0.0196 | -3.1363
-11 | -0.4125 | 0.12698 | -0.0223 | -3.2485
-10.5 | -0.3942 | 0.11992 | -0.0232 | -3.2872
-10 | -0.3801 | 0.11331 | -0.0251 | -3.3545
-9.5 | -0.3704 | 0.10621 | -0.0283 | -3.4874
-9 | -0.3665 | 0.09892 | -0.0341 | -3.705
-8.5 | -0.3614 | 0.09126 | -0.0342 | -3.9601
-8 | -0.3536 | 0.08555 | -0.0343 | -4.1333
-7.5 | -0.3536 | 0.08 | -0.0341 | -4.42
-7 | -0.3691 | 0.0751 | -0.0317 | -4.9148
-6 | -0.3384 | 0.05199 | -0.0642 | -6.5089
-5.5 | -0.2926 | 0.04208 | -0.0769 | -6.9534
-5 | -0.2465 | 0.02672 | -0.0888 | -9.2253
-4.5 | -0.1899 | 0.01946 | -0.0906 | -9.7585
-4 | -0.1296 | 0.01486 | -0.089 | -8.7214
-3.5 | -0.0684 | 0.01235 | -0.0865 | -5.5385
-3 | -0.0077 | 0.01076 | -0.0838 | -0.71561
-2.5 | 0.0541 | 0.00963 | -0.0815 | 5.6179
-2 | 0.1158 | 0.00861 | -0.0796 | 13.4495
-1.5 | 0.1765 | 0.00756 | -0.0783 | 23.3466
-1 | 0.2354 | 0.00663 | -0.0765 | 35.5053
-0.5 | 0.2924 | 0.00619 | -0.0737 | 47.2375
0 | 0.3476 | 0.00612 | -0.0702 | 56.7974
0.5 | 0.4073 | 0.00622 | -0.0675 | 65.4823
1 | 0.5 | 0.00653 | -0.0728 | 76.5697
1.5 | 0.5559 | 0.00694 | -0.0705 | 80.1009
2 | 0.6142 | 0.0074 | -0.0687 | 83
2.5 | 0.6736 | 0.0079 | -0.0669 | 85.2658
3 | 0.7336 | 0.00844 | -0.0652 | 86.9194
3.5 | 0.7939 | 0.00904 | -0.0635 | 87.8208
4 | 0.8541 | 0.00969 | -0.0616 | 88.1424
4.5 | 0.9141 | 0.01041 | -0.0594 | 87.8098
5 | 0.9733 | 0.01122 | -0.057 | 86.7469
5.5 | 1.0318 | 0.01212 | -0.0542 | 85.132
6 | 1.0886 | 0.01316 | -0.0509 | 82.7204
6.5 | 1.143 | 0.01436 | -0.0471 | 79.5961
7 | 1.1941 | 0.01575 | -0.0427 | 75.8159
7.5 | 1.238 | 0.0175 | -0.0372 | 70.7429
8 | 1.2579 | 0.02026 | -0.0287 | 62.0879
8.5 | 1.2631 | 0.02404 | -0.0203 | 52.5416
9 | 1.2597 | 0.02897 | -0.0138 | 43.4829
9.5 | 1.2476 | 0.03566 | -0.0104 | 34.986
10 | 1.2274 | 0.0446 | -0.0113 | 27.5202
10.5 | 1.1999 | 0.05586 | -0.0161 | 21.4805
11 | 1.1674 | 0.06889 | -0.0233 | 16.9459
11.5 | 1.1345 | 0.08276 | -0.0314 | 13.7083
12 | 1.1012 | 0.09751 | -0.0402 | 11.2932
12.5 | 1.0696 | 0.11296 | -0.0497 | 9.4688
13 | 1.0426 | 0.12861 | -0.0594 | 8.1067
13.5 | 1.0184 | 0.14502 | -0.0695 | 7.0225

## 36. Re 750k Mach 0.00 (1)
BIGFOIL.COM POLAR EXPORT
sd7080
SD7080 (9.2%) |  |  |  | Cl Max: | 1.241 | at alpha= | 10 | deg
JavaFoil+Calcfoil stall+Eppler ext transition |  |  |  | L/D Max: | 122.856 | at alpha= | 6.5 | deg
Re: | 750000 |  |  | Cd Min: | 0.00516 | at alpha= | -1.5 | deg
Mach: | 0 |  |  | Cl=0 at alpha= | -2.7759 | deg
|  |  |  | @ Cl=0.1, Cd= | 0.0052783
|  |  |  | @ Cl=0.4, Cd= | 0.0055424
|  |  |  | @ Cl=0.6, Cd= | 0.0059055
alpha (deg) | Cl | Cd | Cm | Cl/Cd
-17 | -0.42 | 0.14187 | -0.022 | -2.963
-16.5 | -0.433 | 0.13499 | -0.021 | -3.211
-16 | -0.446 | 0.12929 | -0.021 | -3.451
-15.5 | -0.459 | 0.12234 | -0.021 | -3.749
-15 | -0.471 | 0.11796 | -0.022 | -3.989
-14.5 | -0.481 | 0.10966 | -0.021 | -4.386
-14 | -0.49 | 0.12304 | -0.021 | -3.985
-13.5 | -0.498 | 0.11408 | -0.021 | -4.368
-13 | -0.504 | 0.10619 | -0.02 | -4.751
-12.5 | -0.509 | 0.09823 | -0.02 | -5.177
-12 | -0.51 | 0.09213 | -0.02 | -5.539
-11.5 | -0.509 | 0.08515 | -0.02 | -5.983
-11 | -0.506 | 0.07793 | -0.02 | -6.488
-10.5 | -0.499 | 0.0741 | -0.02 | -6.728
-10 | -0.488 | 0.06895 | -0.02 | -7.079
-9.5 | -0.474 | 0.06288 | -0.02 | -7.542
-9 | -0.457 | 0.05871 | -0.02 | -7.779
-8.5 | -0.436 | 0.05515 | -0.021 | -7.898
-8 | -0.411 | 0.05142 | -0.021 | -7.992
-7.5 | -0.383 | 0.04859 | -0.021 | -7.878
-7 | -0.351 | 0.04543 | -0.021 | -7.738
-6.5 | -0.317 | 0.04261 | -0.022 | -7.446
-6 | -0.28 | 0.04017 | -0.023 | -6.98
-5.5 | -0.241 | 0.03784 | -0.023 | -6.37
-5 | -0.249 | 0.0072 | -0.057 | -34.566
-4.5 | -0.195 | 0.00752 | -0.058 | -25.972
-4 | -0.14 | 0.00729 | -0.058 | -19.206
-3.5 | -0.084 | 0.00708 | -0.058 | -11.806
-3 | -0.026 | 0.0069 | -0.059 | -3.779
-2.5 | 0.032 | 0.00694 | -0.059 | 4.616
-2 | 0.091 | 0.0053 | -0.059 | 17.09
-1.5 | 0.149 | 0.00516 | -0.059 | 28.938
-1 | 0.208 | 0.00516 | -0.06 | 40.335
-0.5 | 0.267 | 0.00522 | -0.06 | 51.114
0 | 0.325 | 0.00531 | -0.06 | 61.325
0.5 | 0.384 | 0.00549 | -0.061 | 69.981
1 | 0.442 | 0.00568 | -0.061 | 77.842
1.5 | 0.501 | 0.00587 | -0.061 | 85.315
2 | 0.559 | 0.00616 | -0.062 | 90.792
2.5 | 0.617 | 0.0058 | -0.062 | 106.435
3 | 0.675 | 0.00608 | -0.062 | 111.038
3.5 | 0.732 | 0.00653 | -0.063 | 112.025
4 | 0.789 | 0.0069 | -0.063 | 114.291
4.5 | 0.845 | 0.00735 | -0.063 | 115.006
5 | 0.901 | 0.00791 | -0.063 | 113.792
5.5 | 0.955 | 0.00848 | -0.064 | 112.632
6 | 1.008 | 0.00911 | -0.064 | 110.646
6.5 | 1.059 | 0.00862 | -0.064 | 122.856
7 | 1.102 | 0.01259 | -0.064 | 87.544
7.5 | 1.141 | 0.01395 | -0.065 | 81.784
8 | 1.175 | 0.01485 | -0.065 | 79.089
8.5 | 1.202 | 0.01629 | -0.065 | 73.783
9 | 1.222 | 0.01733 | -0.065 | 70.53
9.5 | 1.236 | 0.0185 | -0.065 | 66.813
10 | 1.241 | 0.01982 | -0.065 | 62.618
10.5 | 1.237 | 0.02145 | -0.065 | 57.676
11 | 1.22 | 0.02412 | -0.064 | 50.594
11.5 | 1.196 | 0.0268 | -0.064 | 44.64
12 | 1.144 | 0.03445 | -0.062 | 33.216
12.5 | 1.055 | 0.05626 | -0.055 | 18.759
13 | 0.967 | 0.08877 | -0.041 | 10.888
13.5 | 0.924 | 0.09954 | -0.027 | 9.287
14 | 0.893 | 0.10719 | -0.022 | 8.333
14.5 | 0.862 | 0.11486 | -0.026 | 7.507
15 | 0.829 | 0.12096 | -0.028 | 6.855

## 37. Re 750k Mach 0.00 (2)
BIGFOIL.COM POLAR EXPORT
sd7080
SD7080 (9.2%) |  |  |  | Cl Max: | 1.3897 | at alpha= | 12 | deg
XFOIL ncrit=9 |  |  |  | L/D Max: | 100.98 | at alpha= | 5 | deg
Re: | 750000 |  |  | Cd Min: | 0.24069 | at alpha= | -20 | deg
Mach: | 0 |  |  | Cl=0 at alpha= | -2.9519 | deg
|  |  |  | @ Cl=0.1, Cd= | 0.0067986
|  |  |  | @ Cl=0.4, Cd= | 0.0050363
|  |  |  | @ Cl=0.6, Cd= | 0.0062382
alpha (deg) | Cl | Cd | Cm | Cl/Cd
-20 | -0.6832 | 0.24069 | 0.0411 | -2.8385
-19.5 | -0.6661 | 0.23472 | 0.0374 | -2.8378
-19 | -0.649 | 0.22867 | 0.0336 | -2.8382
-18.5 | -0.6321 | 0.22224 | 0.0298 | -2.8442
-18 | -0.6153 | 0.2157 | 0.0261 | -2.8526
-17.5 | -0.5989 | 0.20802 | 0.0216 | -2.8791
-17 | -0.5841 | 0.20096 | 0.0174 | -2.9065
-16 | -0.5538 | 0.18638 | 0.0111 | -2.9713
-15.5 | -0.5382 | 0.18004 | 0.0081 | -2.9893
-15 | -0.5231 | 0.17354 | 0.005 | -3.0143
-14.5 | -0.5091 | 0.16664 | 0.0018 | -3.0551
-14 | -0.4976 | 0.15854 | -0.0023 | -3.1386
-13.5 | -0.489 | 0.15053 | -0.0065 | -3.2485
-13 | -0.4788 | 0.14279 | -0.0098 | -3.3532
-12.5 | -0.4677 | 0.13554 | -0.0112 | -3.4506
-12 | -0.4561 | 0.1292 | -0.0135 | -3.5302
-11.5 | -0.4463 | 0.1224 | -0.0161 | -3.6462
-11 | -0.4385 | 0.11514 | -0.0189 | -3.8084
-10.5 | -0.4325 | 0.10765 | -0.0219 | -4.0176
-10 | -0.4311 | 0.09793 | -0.0273 | -4.4021
-9.5 | -0.4447 | 0.08656 | -0.0321 | -5.1375
-9 | -0.4438 | 0.08003 | -0.0343 | -5.5454
-8.5 | -0.452 | 0.0728 | -0.0369 | -6.2088
-8 | -0.4923 | 0.06663 | -0.0359 | -7.3886
-7.5 | -0.465 | 0.05066 | -0.056 | -9.1788
-7 | -0.421 | 0.03735 | -0.0676 | -11.2718
-6.5 | -0.3727 | 0.02691 | -0.0736 | -13.8499
-6 | -0.3179 | 0.01635 | -0.0752 | -19.4434
-5.5 | -0.2619 | 0.01392 | -0.0754 | -18.8147
-5 | -0.2069 | 0.01195 | -0.0752 | -17.3138
-4.5 | -0.1583 | 0.01069 | -0.0735 | -14.8082
-4 | -0.1087 | 0.00966 | -0.072 | -11.2526
-3.5 | -0.0574 | 0.00891 | -0.0706 | -6.4422
-3 | -0.0051 | 0.00829 | -0.0695 | -0.6152
-2.5 | 0.0479 | 0.0077 | -0.0685 | 6.2208
-2 | 0.0999 | 0.0068 | -0.0678 | 14.6912
-1.5 | 0.1524 | 0.00607 | -0.0673 | 25.1071
-1 | 0.2039 | 0.00535 | -0.0664 | 38.1121
-0.5 | 0.2543 | 0.00495 | -0.0649 | 51.3737
0 | 0.3036 | 0.00486 | -0.0629 | 62.4691
0.5 | 0.3517 | 0.0049 | -0.0604 | 71.7755
1 | 0.4261 | 0.00511 | -0.0643 | 83.3855
1.5 | 0.4816 | 0.00542 | -0.0643 | 88.8561
2 | 0.5327 | 0.00576 | -0.0633 | 92.4826
2.5 | 0.5846 | 0.00612 | -0.0625 | 95.5229
3 | 0.6367 | 0.00652 | -0.0618 | 97.6534
3.5 | 0.689 | 0.00695 | -0.0612 | 99.1367
4 | 0.7412 | 0.00739 | -0.0606 | 100.2977
4.5 | 0.7933 | 0.00787 | -0.06 | 100.8005
5 | 0.8452 | 0.00837 | -0.0594 | 100.9797
5.5 | 0.8964 | 0.00894 | -0.0588 | 100.2685
6 | 0.9469 | 0.00957 | -0.058 | 98.9446
6.5 | 0.9969 | 0.01026 | -0.0572 | 97.1637
7 | 1.0456 | 0.01106 | -0.0563 | 94.5389
7.5 | 1.0938 | 0.01188 | -0.0553 | 92.0707
8 | 1.1401 | 0.01286 | -0.054 | 88.6547
8.5 | 1.185 | 0.01394 | -0.0526 | 85.0072
9 | 1.224 | 0.01562 | -0.0503 | 78.3611
9.5 | 1.2647 | 0.017 | -0.0482 | 74.3941
10 | 1.2993 | 0.01883 | -0.0452 | 69.0016
10.5 | 1.3346 | 0.02034 | -0.0424 | 65.6146
11 | 1.3639 | 0.02206 | -0.0389 | 61.8268
11.5 | 1.3807 | 0.024 | -0.0335 | 57.5292
12 | 1.3897 | 0.02647 | -0.028 | 52.5009
12.5 | 1.3866 | 0.0301 | -0.0224 | 46.0664
13 | 1.383 | 0.03434 | -0.0185 | 40.2737
13.5 | 1.3636 | 0.04098 | -0.0159 | 33.2748
14 | 1.3505 | 0.04807 | -0.0158 | 28.0944
14.5 | 1.3415 | 0.05559 | -0.0176 | 24.132
15 | 1.3254 | 0.06496 | -0.0209 | 20.4033
15.5 | 1.3101 | 0.07521 | -0.0258 | 17.4192
16 | 1.2857 | 0.08778 | -0.0322 | 14.6468
16.5 | 1.2597 | 0.10151 | -0.0396 | 12.4096
17 | 1.2331 | 0.1163 | -0.048 | 10.6028

## 38. Re 750k Mach 0.10 (1)
BIGFOIL.COM POLAR EXPORT
sd7080
SD7080 (9.2%) |  |  |  | Cl Max: | 1.236 | at alpha= | 10 | deg
JavaFoil+Calcfoil stall+Eppler ext transition |  |  |  | L/D Max: | 122.77 | at alpha= | 6.5 | deg
Re: | 750000 |  |  | Cd Min: | 0.00519 | at alpha= | -1.5 | deg
Mach: | 0.1 |  |  | Cl=0 at alpha= | -2.7759 | deg
|  |  |  | @ Cl=0.1, Cd= | 0.0052917
|  |  |  | @ Cl=0.4, Cd= | 0.0055375
|  |  |  | @ Cl=0.6, Cd= | 0.0059341
alpha (deg) | Cl | Cd | Cm | Cl/Cd
-16.5 | -0.391 | 0.1394 | -0.023 | -2.807
-16 | -0.407 | 0.13073 | -0.022 | -3.11
-15.5 | -0.421 | 0.12487 | -0.022 | -3.374
-15 | -0.436 | 0.1166 | -0.022 | -3.737
-14.5 | -0.449 | 0.11072 | -0.022 | -4.056
-14 | -0.462 | 0.10485 | -0.022 | -4.402
-13.5 | -0.472 | 0.11752 | -0.021 | -4.017
-13 | -0.481 | 0.10999 | -0.021 | -4.375
-12.5 | -0.488 | 0.10071 | -0.021 | -4.848
-12 | -0.493 | 0.0938 | -0.021 | -5.254
-11.5 | -0.495 | 0.08693 | -0.02 | -5.69
-11 | -0.493 | 0.07864 | -0.021 | -6.275
-10.5 | -0.489 | 0.07499 | -0.02 | -6.517
-10 | -0.48 | 0.06944 | -0.02 | -6.919
-9.5 | -0.469 | 0.06341 | -0.02 | -7.388
-9 | -0.453 | 0.05932 | -0.02 | -7.631
-8.5 | -0.433 | 0.05523 | -0.021 | -7.837
-8 | -0.409 | 0.0515 | -0.021 | -7.948
-7.5 | -0.382 | 0.04893 | -0.021 | -7.809
-7 | -0.351 | 0.04575 | -0.022 | -7.681
-6.5 | -0.318 | 0.04276 | -0.022 | -7.428
-6 | -0.281 | 0.04027 | -0.022 | -6.976
-5.5 | -0.242 | 0.03758 | -0.027 | -6.452
-5 | -0.25 | 0.00725 | -0.058 | -34.471
-4.5 | -0.196 | 0.00751 | -0.058 | -26.103
-4 | -0.141 | 0.00728 | -0.058 | -19.318
-3.5 | -0.084 | 0.00706 | -0.058 | -11.884
-3 | -0.026 | 0.00693 | -0.059 | -3.781
-2.5 | 0.032 | 0.00664 | -0.059 | 4.848
-2 | 0.091 | 0.00531 | -0.059 | 17.158
-1.5 | 0.15 | 0.00519 | -0.06 | 28.925
-1 | 0.209 | 0.0052 | -0.06 | 40.214
-0.5 | 0.268 | 0.00526 | -0.06 | 50.964
0 | 0.327 | 0.00536 | -0.061 | 61.085
0.5 | 0.386 | 0.00549 | -0.061 | 70.306
1 | 0.445 | 0.00569 | -0.061 | 78.136
1.5 | 0.503 | 0.00535 | -0.062 | 94.052
2 | 0.562 | 0.00617 | -0.062 | 90.988
2.5 | 0.62 | 0.00581 | -0.062 | 106.775
3 | 0.677 | 0.00613 | -0.063 | 110.431
3.5 | 0.735 | 0.00655 | -0.063 | 112.262
4 | 0.792 | 0.00691 | -0.063 | 114.658
4.5 | 0.849 | 0.00741 | -0.063 | 114.525
5 | 0.905 | 0.00793 | -0.064 | 114.166
5.5 | 0.96 | 0.0085 | -0.064 | 112.862
6 | 1.013 | 0.0092 | -0.064 | 110.108
6.5 | 1.063 | 0.00866 | -0.065 | 122.77
7 | 1.107 | 0.01265 | -0.065 | 87.51
7.5 | 1.145 | 0.01406 | -0.065 | 81.421
8 | 1.178 | 0.01499 | -0.065 | 78.559
8.5 | 1.204 | 0.01647 | -0.065 | 73.076
9 | 1.223 | 0.01755 | -0.065 | 69.662
9.5 | 1.234 | 0.01877 | -0.065 | 65.733
10 | 1.236 | 0.0202 | -0.065 | 61.206
10.5 | 1.229 | 0.02195 | -0.065 | 56.001
11 | 1.205 | 0.02508 | -0.064 | 48.064
11.5 | 1.173 | 0.02855 | -0.064 | 41.101
12 | 1.105 | 0.03991 | -0.06 | 27.693
12.5 | 0.998 | 0.072 | -0.049 | 13.858
13 | 0.928 | 0.09471 | -0.03 | 9.803
13.5 | 0.896 | 0.101 | -0.027 | 8.868
14 | 0.861 | 0.10943 | -0.025 | 7.864
14.5 | 0.825 | 0.11706 | -0.028 | 7.045
15 | 0.787 | 0.12316 | -0.028 | 6.387

## 39. Re 750k Mach 0.10 (2)
BIGFOIL.COM POLAR EXPORT
sd7080
SD7080 (9.2%) |  |  |  | Cl Max: | 1.3835 | at alpha= | 12 | deg
XFOIL ncrit=9 |  |  |  | L/D Max: | 394.062 | at alpha= | -0.5 | deg
Re: | 750000 |  |  | Cd Min: | 0.21542 | at alpha= | -20 | deg
Mach: | 0.1 |  |  | Cl=0 at alpha= | -2.9053 | deg
|  |  |  | @ Cl=0.1, Cd= | 0.00089107
|  |  |  | @ Cl=0.4, Cd= | 0.0050558
|  |  |  | @ Cl=0.6, Cd= | 0.006257
alpha (deg) | Cl | Cd | Cm | Cl/Cd
-20 | -0.5175 | 0.21542 | 0.0355 | -2.4023
-19.5 | -0.5047 | 0.20961 | 0.0319 | -2.4078
-19 | -0.492 | 0.2037 | 0.0283 | -2.4153
-18.5 | -0.4793 | 0.19769 | 0.0246 | -2.4245
-18 | -0.469 | 0.19122 | 0.0203 | -2.4527
-17.5 | -0.4591 | 0.18535 | 0.0162 | -2.4769
-17 | -0.4455 | 0.17901 | 0.0135 | -2.4887
-16.5 | -0.5719 | 0.19352 | 0.0135 | -2.9553
-16 | -0.5542 | 0.18698 | 0.0113 | -2.964
-15.5 | -0.5385 | 0.18061 | 0.0082 | -2.9816
-15 | -0.5232 | 0.17406 | 0.0051 | -3.0059
-14.5 | -0.509 | 0.16712 | 0.0019 | -3.0457
-14 | -0.4975 | 0.15899 | -0.0023 | -3.1291
-13.5 | -0.4884 | 0.15103 | -0.0064 | -3.2338
-13 | -0.478 | 0.14329 | -0.0098 | -3.3359
-12.5 | -0.4662 | 0.13617 | -0.0111 | -3.4237
-12 | -0.4546 | 0.12977 | -0.0134 | -3.5031
-11.5 | -0.4446 | 0.12293 | -0.016 | -3.6167
-11 | -0.4367 | 0.11565 | -0.0189 | -3.776
-10.5 | -0.4305 | 0.1081 | -0.0219 | -3.9824
-10 | -0.4286 | 0.09853 | -0.0272 | -4.3499
-9.5 | -0.4403 | 0.08775 | -0.0315 | -5.0177
-9 | -0.4378 | 0.0814 | -0.0336 | -5.3784
-8.5 | -0.4427 | 0.07446 | -0.0361 | -5.9455
-8 | -0.4747 | 0.06921 | -0.034 | -6.8588
-7.5 | -0.4625 | 0.0543 | -0.0527 | -8.5175
-7 | -0.4201 | 0.03941 | -0.067 | -10.6597
-6.5 | -0.373 | 0.02777 | -0.0741 | -13.4318
-6 | -0.3051 | 0.0048 | -0.0746 | -63.5625
-5.5 | -0.2558 | 0.00325 | -0.0737 | -78.7077
-5 | -0.2099 | 0.00238 | -0.0719 | -88.1933
-4.5 | -0.1623 | 0.00188 | -0.0703 | -86.3298
-4 | -0.1133 | 0.00153 | -0.0689 | -74.0523
-3.5 | -0.0624 | 0.00132 | -0.0677 | -47.2727
-3 | -0.0101 | 0.00118 | -0.0668 | -8.5593
-2.5 | 0.0432 | 0.00106 | -0.0661 | 40.7547
-2 | 0.0957 | 0.0009 | -0.0657 | 106.3333
-1.5 | 0.1487 | 0.00079 | -0.0655 | 188.2278
-1 | 0.201 | 0.00069 | -0.065 | 291.3043
-0.5 | 0.2522 | 0.00064 | -0.0638 | 394.0625
0.5 | 0.3534 | 0.00493 | -0.0607 | 71.6836
1 | 0.4275 | 0.00513 | -0.0644 | 83.3333
1.5 | 0.4841 | 0.00545 | -0.0645 | 88.8257
2 | 0.5355 | 0.00579 | -0.0635 | 92.487
2.5 | 0.5876 | 0.00616 | -0.0627 | 95.3896
3 | 0.64 | 0.00657 | -0.062 | 97.4125
3.5 | 0.6926 | 0.00699 | -0.0614 | 99.0844
4 | 0.7452 | 0.00744 | -0.0607 | 100.1613
4.5 | 0.7975 | 0.00793 | -0.0601 | 100.5675
5 | 0.8498 | 0.00842 | -0.0595 | 100.9264
5.5 | 0.9014 | 0.00899 | -0.0588 | 100.267
6 | 0.9522 | 0.00964 | -0.058 | 98.7759
6.5 | 1.0022 | 0.01036 | -0.0571 | 96.7375
7 | 1.0513 | 0.01116 | -0.0561 | 94.2025
7.5 | 1.0996 | 0.01202 | -0.055 | 91.4809
8 | 1.1464 | 0.01299 | -0.0537 | 88.2525
8.5 | 1.1906 | 0.01419 | -0.052 | 83.9042
9 | 1.2294 | 0.01591 | -0.0496 | 77.2722
9.5 | 1.2704 | 0.01728 | -0.0473 | 73.5185
10 | 1.3043 | 0.01917 | -0.0441 | 68.0386
10.5 | 1.3378 | 0.02079 | -0.0409 | 64.3482
11 | 1.3632 | 0.0226 | -0.0366 | 60.3186
11.5 | 1.3768 | 0.02474 | -0.0309 | 55.6508
12 | 1.3835 | 0.02749 | -0.0254 | 50.3274
12.5 | 1.3782 | 0.03152 | -0.0202 | 43.7246
13 | 1.3728 | 0.03623 | -0.0168 | 37.8913
13.5 | 1.3518 | 0.04351 | -0.0153 | 31.0687
14 | 1.3344 | 0.05163 | -0.0161 | 25.8454
14.5 | 1.3222 | 0.06012 | -0.0188 | 21.9927
15 | 1.3031 | 0.07052 | -0.0232 | 18.4784
15.5 | 1.285 | 0.0818 | -0.029 | 15.709
16 | 1.2584 | 0.09538 | -0.0362 | 13.1935
16.5 | 1.2309 | 0.10995 | -0.0443 | 11.1951
17 | 1.2037 | 0.12539 | -0.0533 | 9.5996

## 40. Re 750k Mach 0.25 (1)
BIGFOIL.COM POLAR EXPORT
sd7080
SD7080 (9.2%) |  |  |  | Cl Max: | 1.216 | at alpha= | 9 | deg
JavaFoil+Calcfoil stall+Eppler ext transition |  |  |  | L/D Max: | 124.607 | at alpha= | 6 | deg
Re: | 750000 |  |  | Cd Min: | 0.005 | at alpha= | 0 | deg
Mach: | 0.25 |  |  | Cl=0 at alpha= | -2.775 | deg
|  |  |  | @ Cl=0.1, Cd= | 0.005136
|  |  |  | @ Cl=0.4, Cd= | 0.005108
|  |  |  | @ Cl=0.6, Cd= | 0.11634
alpha (deg) | Cl | Cd | Cm | Cl/Cd
-14.5 | -0.066 | 0.10936 | -0.026 | -0.607
-14 | -0.168 | 0.10662 | -0.025 | -1.575
-13.5 | -0.221 | 0.10086 | -0.025 | -2.186
-13 | -0.264 | 0.09535 | -0.025 | -2.768
-12.5 | -0.302 | 0.09056 | -0.025 | -3.333
-12 | -0.335 | 0.08523 | -0.024 | -3.928
-11.5 | -0.363 | 0.08105 | -0.024 | -4.476
-11 | -0.386 | 0.07604 | -0.023 | -5.07
-10.5 | -0.402 | 0.08599 | -0.022 | -4.679
-10 | -0.413 | 0.07782 | -0.022 | -5.312
-9.5 | -0.418 | 0.06919 | -0.022 | -6.042
-9 | -0.416 | 0.06295 | -0.022 | -6.614
-8.5 | -0.408 | 0.05825 | -0.021 | -7.007
-8 | -0.394 | 0.05357 | -0.021 | -7.35
-7.5 | -0.374 | 0.0497 | -0.021 | -7.516
-7 | -0.348 | 0.04704 | -0.022 | -7.398
-6.5 | -0.318 | 0.04393 | -0.022 | -7.231
-6 | -0.283 | 0.04098 | -0.022 | -6.908
-5.5 | -0.245 | 0.03851 | -0.023 | -6.364
-5 | -0.204 | 0.03626 | -0.024 | -5.629
-4.5 | -0.2 | 0.00711 | -0.059 | -28.178
-4 | -0.144 | 0.00733 | -0.06 | -19.643
-3.5 | -0.086 | 0.00713 | -0.06 | -12.076
-3 | -0.027 | 0.00699 | -0.06 | -3.847
-2.5 | 0.033 | 0.0067 | -0.061 | 4.939
-2 | 0.094 | 0.00512 | -0.061 | 18.278
-1.5 | 0.154 | 0.00528 | -0.061 | 29.224
-1 | 0.215 | 0.00529 | -0.062 | 40.613
-0.5 | 0.276 | 0.00533 | -0.062 | 51.694
0 | 0.336 | 0.005 | -0.062 | 67.172
0.5 | 0.397 | 0.0051 | -0.063 | 77.737
1 | 0.457 | 0.00526 | -0.063 | 86.826
1.5 | 0.517 | 0.00544 | -0.063 | 94.927
2 | 0.577 | 0.0057 | -0.064 | 101.113
2.5 | 0.636 | 0.00591 | -0.064 | 107.754
3 | 0.696 | 0.00626 | -0.064 | 111.22
3.5 | 0.755 | 0.00674 | -0.065 | 112.053
4 | 0.814 | 0.0071 | -0.065 | 114.627
4.5 | 0.872 | 0.00763 | -0.065 | 114.202
5 | 0.929 | 0.00816 | -0.065 | 113.757
5.5 | 0.985 | 0.00883 | -0.066 | 111.532
6 | 1.038 | 0.00833 | -0.066 | 124.607
6.5 | 1.088 | 0.01229 | -0.066 | 88.513
7 | 1.13 | 0.01327 | -0.066 | 85.192
7.5 | 1.165 | 0.0148 | -0.067 | 78.701
8 | 1.192 | 0.01608 | -0.067 | 74.143
8.5 | 1.209 | 0.0176 | -0.067 | 68.694
9 | 1.216 | 0.01898 | -0.067 | 64.107
9.5 | 1.211 | 0.02063 | -0.067 | 58.698
10 | 1.19 | 0.02273 | -0.066 | 52.358
10.5 | 1.147 | 0.02624 | -0.065 | 43.72
11 | 0.963 | 0.06878 | -0.046 | 13.995
11.5 | 0.893 | 0.08252 | -0.028 | 10.825
12 | 0.842 | 0.08868 | -0.027 | 9.494
12.5 | 0.782 | 0.09374 | -0.028 | 8.34
13 | 0.715 | 0.10111 | -0.032 | 7.071
13.5 | 0.64 | 0.10844 | -0.032 | 5.9
14 | 0.559 | 0.11634 | -0.031 | 4.801

## 41. Re 750k Mach 0.25 (2)
BIGFOIL.COM POLAR EXPORT
sd7080
SD7080 (9.2%) |  |  |  | Cl Max: | 1.3476 | at alpha= | 11.5 | deg
XFOIL ncrit=9 |  |  |  | L/D Max: | 100.379 | at alpha= | 4.5 | deg
Re: | 750000 |  |  | Cd Min: | 0.24595 | at alpha= | -20 | deg
Mach: | 0.25 |  |  | Cl=0 at alpha= | -2.9368 | deg
|  |  |  | @ Cl=0.1, Cd= | 0.0070579
|  |  |  | @ Cl=0.4, Cd= | 0.005177
|  |  |  | @ Cl=0.6, Cd= | 0.0063103
alpha (deg) | Cl | Cd | Cm | Cl/Cd
-20 | -0.6973 | 0.24595 | 0.0437 | -2.8351
-19.5 | -0.6791 | 0.23964 | 0.0397 | -2.8338
-19 | -0.6609 | 0.2332 | 0.0357 | -2.834
-18.5 | -0.6428 | 0.22643 | 0.0317 | -2.8388
-18 | -0.6247 | 0.2196 | 0.0278 | -2.8447
-17.5 | -0.6074 | 0.21183 | 0.023 | -2.8674
-17 | -0.5912 | 0.20469 | 0.0187 | -2.8883
-16.5 | -0.575 | 0.19669 | 0.0153 | -2.9234
-16 | -0.5573 | 0.19022 | 0.0123 | -2.9298
-15.5 | -0.5406 | 0.1836 | 0.009 | -2.9444
-15 | -0.5245 | 0.17681 | 0.0057 | -2.9665
-14.5 | -0.5092 | 0.16967 | 0.0024 | -3.0011
-14 | -0.4971 | 0.16142 | -0.0023 | -3.0795
-13.5 | -0.4863 | 0.15362 | -0.0063 | -3.1656
-13 | -0.4746 | 0.14589 | -0.0097 | -3.2531
-12.5 | -0.4597 | 0.13924 | -0.0106 | -3.3015
-12 | -0.4474 | 0.13257 | -0.0132 | -3.3748
-11.5 | -0.4367 | 0.12555 | -0.0159 | -3.4783
-11 | -0.428 | 0.11802 | -0.0189 | -3.6265
-10.5 | -0.4227 | 0.10961 | -0.0234 | -3.8564
-10 | -0.4171 | 0.1014 | -0.0271 | -4.1134
-9.5 | -0.4193 | 0.09311 | -0.0293 | -4.5033
-9 | -0.4128 | 0.08702 | -0.0312 | -4.7437
-8.5 | -0.4116 | 0.08035 | -0.0334 | -5.1226
-8 | -0.4175 | 0.07392 | -0.035 | -5.648
-6.5 | -0.3711 | 0.03348 | -0.0756 | -11.0842
-6 | -0.3151 | 0.02751 | -0.0803 | -11.454
-5.5 | -0.2711 | 0.01568 | -0.0795 | -17.2895
-5 | -0.2173 | 0.01314 | -0.0784 | -16.5373
-4.5 | -0.1656 | 0.01147 | -0.0767 | -14.4377
-4 | -0.1145 | 0.01014 | -0.0747 | -11.2919
-3.5 | -0.0616 | 0.00918 | -0.0731 | -6.7102
-3 | -0.007 | 0.00852 | -0.0718 | -0.8216
-2.5 | 0.0484 | 0.00791 | -0.0707 | 6.1188
-2 | 0.1029 | 0.00701 | -0.0699 | 14.679
-1.5 | 0.1575 | 0.00628 | -0.0693 | 25.0796
-1 | 0.211 | 0.00552 | -0.0684 | 38.2246
-0.5 | 0.2633 | 0.00513 | -0.0669 | 51.3255
0 | 0.3147 | 0.00503 | -0.0649 | 62.5646
0.5 | 0.3635 | 0.00507 | -0.0622 | 71.6963
1 | 0.4351 | 0.00528 | -0.0647 | 82.4053
1.5 | 0.4977 | 0.00559 | -0.0658 | 89.034
2 | 0.5504 | 0.00596 | -0.0647 | 92.349
2.5 | 0.6042 | 0.00634 | -0.0638 | 95.2997
3 | 0.6584 | 0.00676 | -0.063 | 97.3964
3.5 | 0.7127 | 0.0072 | -0.0622 | 98.9861
4 | 0.767 | 0.00767 | -0.0614 | 100
4.5 | 0.8211 | 0.00818 | -0.0606 | 100.379
5 | 0.875 | 0.00874 | -0.0597 | 100.1144
5.5 | 0.9284 | 0.00935 | -0.0588 | 99.2941
6 | 0.9811 | 0.01002 | -0.0577 | 97.9142
6.5 | 1.0326 | 0.01083 | -0.0564 | 95.3463
7 | 1.0829 | 0.01172 | -0.055 | 92.3976
7.5 | 1.1324 | 0.01268 | -0.0533 | 89.306
8 | 1.179 | 0.0139 | -0.0513 | 84.8201
8.5 | 1.2194 | 0.01565 | -0.0484 | 77.9169
9 | 1.2606 | 0.01722 | -0.0453 | 73.2056
9.5 | 1.2967 | 0.01904 | -0.0416 | 68.104
10 | 1.321 | 0.02137 | -0.0363 | 61.8156
10.5 | 1.3365 | 0.02357 | -0.03 | 56.7034
11 | 1.3457 | 0.02633 | -0.024 | 51.109
11.5 | 1.3476 | 0.02997 | -0.0187 | 44.965
12 | 1.3427 | 0.03476 | -0.015 | 38.6277
12.5 | 1.3305 | 0.04122 | -0.0134 | 32.278
13 | 1.3159 | 0.04919 | -0.0145 | 26.7514
13.5 | 1.2942 | 0.05935 | -0.0182 | 21.8062
14 | 1.2695 | 0.07113 | -0.0238 | 17.8476
14.5 | 1.2416 | 0.08443 | -0.0308 | 14.7057
15 | 1.2137 | 0.09864 | -0.0387 | 12.3043
15.5 | 1.1866 | 0.11354 | -0.0472 | 10.4509
16 | 1.1588 | 0.12937 | -0.0565 | 8.9573
16.5 | 1.1337 | 0.1456 | -0.0662 | 7.7864

## 42. Re 750k Mach 0.50 (1)
BIGFOIL.COM POLAR EXPORT
sd7080
SD7080 (9.2%) |  |  |  | Cl Max: | 1.208 | at alpha= | 20 | deg
JavaFoil+Calcfoil stall+Eppler ext transition |  |  |  | L/D Max: | 129.825 | at alpha= | 4 | deg
Re: | 750000 |  |  | Cd Min: | 0.00522 | at alpha= | -1 | deg
Mach: | 0.5 |  |  | Cl=0 at alpha= | -2.7761 | deg
|  |  |  | @ Cl=0.1, Cd= | 0.0065899
|  |  |  | @ Cl=0.4, Cd= | 0.0053678
|  |  |  | @ Cl=0.6, Cd= | 0.0060367
alpha (deg) | Cl | Cd | Cm | Cl/Cd
-20 | -0.913 | 0.20167 | -0.032 | -4.529
-19.5 | -0.888 | 0.19632 | -0.031 | -4.521
-19 | -0.862 | 0.19146 | -0.031 | -4.5
-18.5 | -0.836 | 0.18837 | -0.031 | -4.437
-18 | -0.81 | 0.18123 | -0.031 | -4.47
-17.5 | -0.784 | 0.17869 | -0.032 | -4.389
-17 | -0.758 | 0.17297 | -0.032 | -4.385
-16.5 | -0.733 | 0.16892 | -0.032 | -4.337
-16 | -0.706 | 0.16092 | -0.031 | -4.386
-15.5 | -0.678 | 0.15608 | -0.03 | -4.345
-15 | -0.652 | 0.15172 | -0.03 | -4.297
-14.5 | -0.626 | 0.14325 | -0.03 | -4.367
-14 | -0.599 | 0.13697 | -0.029 | -4.375
-13.5 | -0.573 | 0.13054 | -0.03 | -4.389
-13 | -0.547 | 0.13033 | -0.03 | -4.194
-12.5 | -0.52 | 0.12648 | -0.03 | -4.114
-12 | -0.494 | 0.11599 | -0.03 | -4.26
-11.5 | -0.466 | 0.10872 | -0.027 | -4.29
-11 | -0.44 | 0.10768 | -0.027 | -4.082
-10.5 | -0.413 | 0.10484 | -0.027 | -3.941
-10 | -0.387 | 0.10207 | -0.027 | -3.788
-9.5 | -0.36 | 0.09935 | -0.027 | -3.624
-9 | -0.334 | 0.09217 | -0.027 | -3.619
-8.5 | -0.307 | 0.08834 | -0.025 | -3.47
-8 | -0.28 | 0.08464 | -0.024 | -3.305
-7.5 | -0.253 | 0.05711 | -0.026 | -4.435
-7 | -0.227 | 0.06949 | -0.026 | -3.26
-6.5 | -0.2 | 0.04676 | -0.027 | -4.275
-6 | -0.173 | 0.04326 | -0.028 | -4.004
-5.5 | -0.2 | 0.05087 | -0.025 | -3.938
-5 | -0.204 | 0.04018 | -0.023 | -5.066
-4.5 | -0.17 | 0.03607 | -0.025 | -4.704
-4 | -0.125 | 0.03361 | -0.026 | -3.729
-3.5 | -0.095 | 0.00695 | -0.067 | -13.614
-3 | -0.03 | 0.00719 | -0.068 | -4.145
-2.5 | 0.037 | 0.00706 | -0.068 | 5.211
-2 | 0.104 | 0.00656 | -0.068 | 15.911
-1.5 | 0.172 | 0.00531 | -0.069 | 32.424
-1 | 0.24 | 0.00522 | -0.069 | 46.021
-0.5 | 0.308 | 0.00524 | -0.069 | 58.759
0 | 0.375 | 0.00532 | -0.07 | 70.584
0.5 | 0.443 | 0.00545 | -0.07 | 81.183
1 | 0.51 | 0.00568 | -0.07 | 89.696
1.5 | 0.577 | 0.00596 | -0.071 | 96.803
2 | 0.643 | 0.00618 | -0.071 | 104.064
2.5 | 0.71 | 0.00661 | -0.071 | 107.337
3 | 0.776 | 0.00701 | -0.072 | 110.734
3.5 | 0.841 | 0.00751 | -0.072 | 112.005
4 | 0.906 | 0.00698 | -0.072 | 129.825
4.5 | 0.969 | 0.01058 | -0.073 | 91.557
5 | 1.029 | 0.01151 | -0.073 | 89.37
5.5 | 1.087 | 0.01266 | -0.073 | 85.799
6 | 1.138 | 0.01402 | -0.073 | 81.201
6.5 | 1.18 | 0.0157 | -0.073 | 75.201
7 | 1.195 | 0.01781 | -0.073 | 67.116
7.5 | 1.166 | 0.02083 | -0.073 | 55.959
8 | 0.829 | 0.05687 | -0.023 | 14.57
8.5 | 0.602 | 0.06562 | -0.031 | 9.169
9 | 0.627 | 0.08883 | -0.029 | 7.064
9.5 | 0.654 | 0.09142 | -0.029 | 7.15
10 | 0.681 | 0.09804 | -0.033 | 6.946
10.5 | 0.707 | 0.10366 | -0.033 | 6.82
11 | 0.733 | 0.10758 | -0.034 | 6.815
11.5 | 0.76 | 0.11623 | -0.036 | 6.541
12 | 0.787 | 0.12237 | -0.038 | 6.432
12.5 | 0.813 | 0.13196 | -0.038 | 6.162
13 | 0.839 | 0.13734 | -0.039 | 6.111
13.5 | 0.867 | 0.14237 | -0.041 | 6.089
14 | 0.894 | 0.15098 | -0.043 | 5.92
14.5 | 0.919 | 0.15503 | -0.043 | 5.93
15 | 0.946 | 0.15718 | -0.043 | 6.015
15.5 | 0.971 | 0.20347 | -0.043 | 4.772
16 | 1.001 | 0.17031 | -0.047 | 5.879
16.5 | 1.026 | 0.17639 | -0.047 | 5.817
17 | 1.052 | 0.18294 | -0.047 | 5.749
17.5 | 1.077 | 0.1865 | -0.047 | 5.774
18 | 1.103 | 0.19242 | -0.048 | 5.733
18.5 | 1.129 | 0.19923 | -0.049 | 5.668
19 | 1.16 | 0.20566 | -0.051 | 5.638
19.5 | 1.183 | 0.20974 | -0.051 | 5.641
20 | 1.208 | 0.21393 | -0.051 | 5.647

## 43. Re 750k Mach 0.50 (2)
BIGFOIL.COM POLAR EXPORT
sd7080
SD7080 (9.2%) |  |  |  | Cl Max: | 1.2975 | at alpha= | 8.5 | deg
XFOIL ncrit=9 |  |  |  | L/D Max: | 98.5698 | at alpha= | 4 | deg
Re: | 750000 |  |  | Cd Min: | 0.26859 | at alpha= | -20 | deg
Mach: | 0.5 |  |  | Cl=0 at alpha= | -2.8896 | deg
|  |  |  | @ Cl=0.1, Cd= | 0.0079515
|  |  |  | @ Cl=0.4, Cd= | 0.005737
|  |  |  | @ Cl=0.6, Cd= | 0.0065585
alpha (deg) | Cl | Cd | Cm | Cl/Cd
-20 | -0.7586 | 0.26859 | 0.0537 | -2.8244
-19.5 | -0.7361 | 0.26064 | 0.0487 | -2.8242
-19 | -0.7135 | 0.25255 | 0.0438 | -2.8252
-18.5 | -0.6906 | 0.24411 | 0.0389 | -2.8291
-18 | -0.6682 | 0.23596 | 0.0338 | -2.8318
-17.5 | -0.6473 | 0.22769 | 0.0283 | -2.8429
-16.5 | -0.6037 | 0.21165 | 0.0206 | -2.8524
-16 | -0.5822 | 0.20414 | 0.0164 | -2.852
-15.5 | -0.5611 | 0.19633 | 0.0122 | -2.8579
-15 | -0.5403 | 0.18834 | 0.0081 | -2.8687
-14.5 | -0.5213 | 0.18008 | 0.003 | -2.8948
-14 | -0.505 | 0.17204 | -0.0018 | -2.9354
-13.5 | -0.4855 | 0.1636 | -0.0045 | -2.9676
-13 | -0.4663 | 0.15652 | -0.0072 | -2.9792
-12.5 | -0.4487 | 0.14932 | -0.0104 | -3.005
-12 | -0.433 | 0.14147 | -0.0142 | -3.0607
-11.5 | -0.422 | 0.13364 | -0.019 | -3.1577
-11 | -0.4096 | 0.12581 | -0.0225 | -3.2557
-10.5 | -0.3984 | 0.11774 | -0.0247 | -3.3837
-10 | -0.3827 | 0.11144 | -0.0257 | -3.4341
-9.5 | -0.3713 | 0.10477 | -0.0279 | -3.544
-9 | -0.3643 | 0.09727 | -0.0315 | -3.7452
-8.5 | -0.359 | 0.08974 | -0.0351 | -4.0004
-8 | -0.3611 | 0.08258 | -0.0359 | -4.3727
-7.5 | -0.3638 | 0.07758 | -0.0344 | -4.6894
-7 | -0.3678 | 0.07202 | -0.0347 | -5.1069
-6.5 | -0.3373 | 0.0617 | -0.0496 | -5.4668
-6 | -0.2852 | 0.0447 | -0.0797 | -6.3803
-5.5 | -0.2604 | 0.03195 | -0.0914 | -8.1502
-5 | -0.2324 | 0.02216 | -0.0923 | -10.4874
-4.5 | -0.1907 | 0.0162 | -0.0893 | -11.7716
-4 | -0.1353 | 0.013 | -0.0862 | -10.4077
-3.5 | -0.0758 | 0.01073 | -0.0834 | -7.0643
-3 | -0.014 | 0.00936 | -0.0811 | -1.4957
-2.5 | 0.0494 | 0.00843 | -0.0793 | 5.86
-2 | 0.1139 | 0.00782 | -0.0778 | 14.5652
-1.5 | 0.176 | 0.00699 | -0.0767 | 25.1788
-1 | 0.2368 | 0.00628 | -0.0757 | 37.707
-0.5 | 0.2962 | 0.0058 | -0.0741 | 51.069
0.5 | 0.4115 | 0.00573 | -0.0693 | 71.815
1 | 0.4696 | 0.00588 | -0.0667 | 79.8639
1.5 | 0.556 | 0.00624 | -0.0708 | 89.1026
2 | 0.6154 | 0.00667 | -0.0692 | 92.2639
2.5 | 0.6763 | 0.00712 | -0.0678 | 94.986
3 | 0.7379 | 0.00762 | -0.0663 | 96.8373
3.5 | 0.7995 | 0.00816 | -0.0648 | 97.9779
4 | 0.8615 | 0.00874 | -0.0631 | 98.5698
4.5 | 0.9233 | 0.00937 | -0.0612 | 98.5379
5 | 0.9842 | 0.01012 | -0.059 | 97.253
5.5 | 1.0447 | 0.01093 | -0.0565 | 95.581
6 | 1.1035 | 0.01189 | -0.0534 | 92.8091
6.5 | 1.1602 | 0.013 | -0.0498 | 89.2462
7 | 1.2137 | 0.01431 | -0.0456 | 84.8148
7.5 | 1.257 | 0.01619 | -0.0398 | 77.6405
8 | 1.2834 | 0.01861 | -0.0315 | 68.9629
8.5 | 1.2975 | 0.02166 | -0.0228 | 59.903
9 | 1.297 | 0.026 | -0.015 | 49.8846
9.5 | 1.2842 | 0.03219 | -0.0102 | 39.8944
10 | 1.2618 | 0.04079 | -0.0098 | 30.9341
10.5 | 1.2332 | 0.05186 | -0.014 | 23.7794
11 | 1.199 | 0.06496 | -0.0213 | 18.4575
11.5 | 1.165 | 0.07882 | -0.0293 | 14.7805
12 | 1.1306 | 0.09342 | -0.038 | 12.1023
12.5 | 1.0981 | 0.10859 | -0.0472 | 10.1123
13 | 1.0712 | 0.12377 | -0.0565 | 8.6548
13.5 | 1.0472 | 0.13951 | -0.0663 | 7.5063

## 44. Re 1M Mach 0.00 (1)
BIGFOIL.COM POLAR EXPORT
sd7080
SD7080 (9.2%) |  |  |  | Cl Max: | 1.244 | at alpha= | 10 | deg
JavaFoil+Calcfoil stall+Eppler ext transition |  |  |  | L/D Max: | 127.103 | at alpha= | 7 | deg
Re: | 1000000 |  |  | Cd Min: | 0.00505 | at alpha= | -1 | deg
Mach: | 0 |  |  | Cl=0 at alpha= | -2.7759 | deg
|  |  |  | @ Cl=0.1, Cd= | 0.0051898
|  |  |  | @ Cl=0.4, Cd= | 0.0053797
|  |  |  | @ Cl=0.6, Cd= | 0.0061226
alpha (deg) | Cl | Cd | Cm | Cl/Cd
-17 | -0.421 | 0.13763 | -0.023 | -3.058
-16.5 | -0.434 | 0.13071 | -0.023 | -3.32
-16 | -0.447 | 0.12615 | -0.023 | -3.543
-15.5 | -0.459 | 0.12044 | -0.023 | -3.814
-15 | -0.471 | 0.11492 | -0.023 | -4.1
-14.5 | -0.482 | 0.1058 | -0.023 | -4.553
-14 | -0.491 | 0.10283 | -0.023 | -4.775
-13.5 | -0.499 | 0.09715 | -0.022 | -5.133
-13 | -0.505 | 0.10256 | -0.021 | -4.92
-12.5 | -0.509 | 0.09582 | -0.021 | -5.31
-12 | -0.51 | 0.0882 | -0.021 | -5.787
-11.5 | -0.51 | 0.08331 | -0.021 | -6.117
-11 | -0.506 | 0.07552 | -0.021 | -6.696
-10.5 | -0.499 | 0.07199 | -0.02 | -6.926
-10 | -0.488 | 0.06689 | -0.02 | -7.298
-9.5 | -0.474 | 0.06149 | -0.021 | -7.714
-9 | -0.457 | 0.0578 | -0.021 | -7.903
-8.5 | -0.436 | 0.05388 | -0.021 | -8.086
-8 | -0.411 | 0.05043 | -0.022 | -8.151
-7.5 | -0.383 | 0.04773 | -0.022 | -8.023
-7 | -0.352 | 0.04476 | -0.022 | -7.856
-6.5 | -0.317 | 0.04194 | -0.023 | -7.568
-6 | -0.349 | 0.00712 | -0.057 | -49.034
-5.5 | -0.3 | 0.00705 | -0.057 | -42.614
-5 | -0.249 | 0.00687 | -0.057 | -36.222
-4.5 | -0.195 | 0.00728 | -0.058 | -26.821
-4 | -0.14 | 0.00712 | -0.058 | -19.685
-3.5 | -0.084 | 0.00694 | -0.058 | -12.034
-3 | -0.026 | 0.00686 | -0.059 | -3.802
-2.5 | 0.032 | 0.00661 | -0.059 | 4.847
-2 | 0.091 | 0.00521 | -0.059 | 17.39
-1.5 | 0.149 | 0.00508 | -0.059 | 29.427
-1 | 0.208 | 0.00505 | -0.06 | 41.274
-0.5 | 0.267 | 0.0051 | -0.06 | 52.297
0 | 0.325 | 0.0052 | -0.06 | 62.637
0.5 | 0.384 | 0.00533 | -0.061 | 72.007
1 | 0.442 | 0.00551 | -0.061 | 80.237
1.5 | 0.501 | 0.00571 | -0.061 | 87.74
2 | 0.559 | 0.00596 | -0.062 | 93.778
2.5 | 0.617 | 0.00619 | -0.062 | 99.577
3 | 0.675 | 0.00652 | -0.062 | 103.522
3.5 | 0.732 | 0.00612 | -0.063 | 119.623
4 | 0.789 | 0.00647 | -0.063 | 121.988
4.5 | 0.845 | 0.00687 | -0.063 | 123.044
5 | 0.901 | 0.00737 | -0.063 | 122.302
5.5 | 0.956 | 0.00792 | -0.064 | 120.698
6 | 1.008 | 0.00852 | -0.064 | 118.359
6.5 | 1.059 | 0.00921 | -0.064 | 114.993
7 | 1.103 | 0.00868 | -0.065 | 127.103
7.5 | 1.142 | 0.01315 | -0.065 | 86.874
8 | 1.176 | 0.01399 | -0.065 | 84.092
8.5 | 1.203 | 0.01536 | -0.065 | 78.332
9 | 1.224 | 0.01634 | -0.065 | 74.927
9.5 | 1.238 | 0.01742 | -0.065 | 71.08
10 | 1.244 | 0.01865 | -0.065 | 66.701
10.5 | 1.241 | 0.02011 | -0.065 | 61.738
11 | 1.227 | 0.02233 | -0.065 | 54.946
11.5 | 1.207 | 0.02431 | -0.065 | 49.653
12 | 1.168 | 0.02894 | -0.063 | 40.34
12.5 | 1.109 | 0.03825 | -0.061 | 29
13 | 1.035 | 0.0567 | -0.056 | 18.246
13.5 | 0.95 | 0.08683 | -0.045 | 10.947
14 | 0.895 | 0.10596 | -0.029 | 8.45
14.5 | 0.865 | 0.11141 | -0.032 | 7.764
15 | 0.833 | 0.11748 | -0.034 | 7.09

## 45. Re 1M Mach 0.00 (2)
BIGFOIL.COM POLAR EXPORT
sd7080
SD7080 (9.2%) |  |  |  | Cl Max: | 1.4255 | at alpha= | 13.5 | deg
XFOIL ncrit=9 |  |  |  | L/D Max: | 107.541 | at alpha= | 4.5 | deg
Re: | 1000000 |  |  | Cd Min: | 0.24148 | at alpha= | -20 | deg
Mach: | 0 |  |  | Cl=0 at alpha= | -2.9073 | deg
|  |  |  | @ Cl=0.1, Cd= | 0.0064257
|  |  |  | @ Cl=0.4, Cd= | 0.0048322
|  |  |  | @ Cl=0.6, Cd= | 0.0058867
alpha (deg) | Cl | Cd | Cm | Cl/Cd
-20 | -0.681 | 0.24148 | 0.041 | -2.8201
-19.5 | -0.6639 | 0.23466 | 0.0368 | -2.8292
-19 | -0.6478 | 0.22752 | 0.0325 | -2.8472
-18 | -0.6163 | 0.21319 | 0.0251 | -2.8908
-17.5 | -0.599 | 0.20752 | 0.0219 | -2.8865
-17 | -0.5825 | 0.20109 | 0.0183 | -2.8967
-16.5 | -0.5664 | 0.19447 | 0.0148 | -2.9125
-16 | -0.5507 | 0.18735 | 0.0113 | -2.9394
-15.5 | -0.5371 | 0.17945 | 0.007 | -2.993
-15 | -0.5248 | 0.17164 | 0.0032 | -3.0576
-14.5 | -0.5126 | 0.16393 | -0.0003 | -3.1269
-14 | -0.5007 | 0.1565 | -0.0025 | -3.1994
-13.5 | -0.4871 | 0.15021 | -0.005 | -3.2428
-13 | -0.4747 | 0.14367 | -0.0077 | -3.3041
-12.5 | -0.4641 | 0.13631 | -0.0107 | -3.4047
-12 | -0.4581 | 0.12754 | -0.015 | -3.5918
-11.5 | -0.4502 | 0.11969 | -0.0181 | -3.7614
-11 | -0.4441 | 0.11155 | -0.0212 | -3.9812
-10.5 | -0.4391 | 0.10361 | -0.0242 | -4.238
-10 | -0.443 | 0.09543 | -0.0268 | -4.6421
-9.5 | -0.4345 | 0.09 | -0.0287 | -4.8278
-9 | -0.4354 | 0.08235 | -0.0319 | -5.2872
-8.5 | -0.4449 | 0.07416 | -0.0353 | -5.9992
-7.5 | -0.4402 | 0.04032 | -0.0674 | -10.9177
-7 | -0.4078 | 0.02541 | -0.0761 | -16.0488
-6.5 | -0.3539 | 0.02259 | -0.078 | -15.6662
-6 | -0.3142 | 0.01458 | -0.0754 | -21.5501
-5.5 | -0.2664 | 0.01262 | -0.0737 | -21.1094
-5 | -0.2177 | 0.0111 | -0.0721 | -19.6126
-4.5 | -0.1675 | 0.01004 | -0.0707 | -16.6833
-4 | -0.1159 | 0.00916 | -0.0696 | -12.6528
-3.5 | -0.064 | 0.00811 | -0.0685 | -7.8915
-3 | -0.0101 | 0.0076 | -0.0678 | -1.3289
-2.5 | 0.0444 | 0.00722 | -0.0672 | 6.1496
-2 | 0.0978 | 0.00645 | -0.0667 | 15.1628
-1.5 | 0.1513 | 0.00586 | -0.0663 | 25.8191
-1 | 0.2038 | 0.00524 | -0.0659 | 38.8931
-0.5 | 0.2556 | 0.00484 | -0.065 | 52.8099
0 | 0.3067 | 0.00472 | -0.0637 | 64.9788
1 | 0.4065 | 0.00484 | -0.0602 | 83.9876
1.5 | 0.4808 | 0.00511 | -0.0643 | 94.09
2 | 0.5323 | 0.00544 | -0.0634 | 97.8493
2.5 | 0.5848 | 0.00578 | -0.0627 | 101.1765
3 | 0.6375 | 0.00615 | -0.0622 | 103.6585
3.5 | 0.6903 | 0.00655 | -0.0617 | 105.3893
4 | 0.7431 | 0.00697 | -0.0612 | 106.6141
4.5 | 0.7958 | 0.0074 | -0.0607 | 107.5405
5 | 0.848 | 0.00789 | -0.0601 | 107.4778
5.5 | 0.8994 | 0.00846 | -0.0595 | 106.3121
6 | 0.9507 | 0.00903 | -0.0589 | 105.2824
6.5 | 1.0007 | 0.00972 | -0.0581 | 102.9527
7 | 1.05 | 0.01047 | -0.0572 | 100.2865
7.5 | 1.0984 | 0.01129 | -0.0562 | 97.2896
8 | 1.1455 | 0.01221 | -0.0551 | 93.8165
8.5 | 1.1899 | 0.01337 | -0.0536 | 88.9978
9 | 1.2308 | 0.01487 | -0.0515 | 82.7707
9.5 | 1.2736 | 0.01606 | -0.0496 | 79.3026
10 | 1.3144 | 0.01732 | -0.0475 | 75.8891
10.5 | 1.3467 | 0.01921 | -0.0443 | 70.1041
11 | 1.3778 | 0.02089 | -0.041 | 65.955
11.5 | 1.4006 | 0.02263 | -0.0364 | 61.8913
12 | 1.4136 | 0.02469 | -0.0308 | 57.2539
12.5 | 1.4213 | 0.02729 | -0.0255 | 52.0813
13 | 1.4247 | 0.03054 | -0.021 | 46.6503
13.5 | 1.4255 | 0.03448 | -0.0178 | 41.3428
14 | 1.42 | 0.03969 | -0.0159 | 35.7773
14.5 | 1.4101 | 0.04631 | -0.016 | 30.4491
15 | 1.394 | 0.05484 | -0.0182 | 25.4194
15.5 | 1.3781 | 0.06444 | -0.0222 | 21.3858
16 | 1.3509 | 0.0768 | -0.0281 | 17.5898
16.5 | 1.3223 | 0.09038 | -0.0351 | 14.6304
17 | 1.2936 | 0.10482 | -0.0429 | 12.3412
17.5 | 1.2656 | 0.11988 | -0.0514 | 10.5572
18 | 1.2387 | 0.13533 | -0.0603 | 9.1532
18.5 | 1.212 | 0.15144 | -0.0699 | 8.0032

## 46. Re 1M Mach 0.10 (1)
BIGFOIL.COM POLAR EXPORT
sd7080
SD7080 (9.2%) |  |  |  | Cl Max: | 1.239 | at alpha= | 10 | deg
JavaFoil+Calcfoil stall+Eppler ext transition |  |  |  | L/D Max: | 127.118 | at alpha= | 7 | deg
Re: | 1000000 |  |  | Cd Min: | 0.00507 | at alpha= | -1 | deg
Mach: | 0.1 |  |  | Cl=0 at alpha= | -2.7759 | deg
|  |  |  | @ Cl=0.1, Cd= | 0.0052241
|  |  |  | @ Cl=0.4, Cd= | 0.0053875
|  |  |  | @ Cl=0.6, Cd= | 0.0061635
alpha (deg) | Cl | Cd | Cm | Cl/Cd
-16.5 | -0.392 | 0.13328 | -0.023 | -2.939
-16 | -0.407 | 0.12657 | -0.023 | -3.215
-15.5 | -0.422 | 0.11907 | -0.023 | -3.543
-15 | -0.436 | 0.11392 | -0.023 | -3.829
-14.5 | -0.45 | 0.10835 | -0.024 | -4.15
-14 | -0.462 | 0.10081 | -0.024 | -4.584
-13.5 | -0.473 | 0.09783 | -0.023 | -4.833
-13 | -0.482 | 0.09234 | -0.023 | -5.218
-12.5 | -0.489 | 0.08764 | -0.022 | -5.574
-12 | -0.493 | 0.09012 | -0.021 | -5.47
-11.5 | -0.495 | 0.08444 | -0.021 | -5.859
-11 | -0.494 | 0.07657 | -0.021 | -6.447
-10.5 | -0.489 | 0.07323 | -0.021 | -6.676
-10 | -0.481 | 0.06763 | -0.021 | -7.106
-9.5 | -0.469 | 0.06233 | -0.021 | -7.519
-9 | -0.453 | 0.05799 | -0.021 | -7.807
-8.5 | -0.433 | 0.05404 | -0.021 | -8.011
-8 | -0.409 | 0.05055 | -0.021 | -8.099
-7.5 | -0.382 | 0.04782 | -0.022 | -7.992
-7 | -0.352 | 0.04488 | -0.022 | -7.834
-6.5 | -0.318 | 0.04209 | -0.023 | -7.549
-6 | -0.282 | 0.03915 | -0.027 | -7.202
-5.5 | -0.301 | 0.00704 | -0.057 | -42.786
-5 | -0.25 | 0.00687 | -0.058 | -36.376
-4.5 | -0.196 | 0.00737 | -0.058 | -26.619
-4 | -0.141 | 0.0071 | -0.058 | -19.813
-3.5 | -0.084 | 0.007 | -0.059 | -11.998
-3 | -0.026 | 0.00685 | -0.059 | -3.829
-2.5 | 0.032 | 0.00659 | -0.059 | 4.89
-2 | 0.091 | 0.00525 | -0.059 | 17.359
-1.5 | 0.15 | 0.00508 | -0.06 | 29.561
-1 | 0.209 | 0.00507 | -0.06 | 41.308
-0.5 | 0.268 | 0.0051 | -0.06 | 52.557
0 | 0.327 | 0.00522 | -0.061 | 62.678
0.5 | 0.386 | 0.00534 | -0.061 | 72.333
1 | 0.445 | 0.00554 | -0.061 | 80.325
1.5 | 0.503 | 0.00574 | -0.062 | 87.643
2 | 0.562 | 0.00598 | -0.062 | 93.91
2.5 | 0.62 | 0.00626 | -0.062 | 99.054
3 | 0.678 | 0.00587 | -0.063 | 115.5
3.5 | 0.736 | 0.00613 | -0.063 | 120.008
4 | 0.793 | 0.00653 | -0.063 | 121.45
4.5 | 0.849 | 0.00694 | -0.063 | 122.444
5 | 0.905 | 0.00738 | -0.064 | 122.647
5.5 | 0.96 | 0.00794 | -0.064 | 120.957
6 | 1.013 | 0.0086 | -0.064 | 117.787
6.5 | 1.064 | 0.0093 | -0.065 | 114.363
7 | 1.108 | 0.00872 | -0.065 | 127.118
7.5 | 1.146 | 0.01325 | -0.065 | 86.493
8 | 1.18 | 0.01415 | -0.065 | 83.378
8.5 | 1.205 | 0.01554 | -0.065 | 77.541
9 | 1.225 | 0.01655 | -0.065 | 74.017
9.5 | 1.236 | 0.01769 | -0.066 | 69.906
10 | 1.239 | 0.01897 | -0.066 | 65.33
10.5 | 1.233 | 0.02055 | -0.065 | 60.013
11 | 1.214 | 0.02304 | -0.065 | 52.69
11.5 | 1.188 | 0.02539 | -0.065 | 46.786
12 | 1.138 | 0.03145 | -0.063 | 36.181
12.5 | 1.066 | 0.04482 | -0.059 | 23.784
13 | 0.971 | 0.07377 | -0.05 | 13.169
13.5 | 0.909 | 0.09441 | -0.04 | 9.63
14 | 0.863 | 0.10624 | -0.031 | 8.125
14.5 | 0.827 | 0.11218 | -0.033 | 7.376
15 | 0.789 | 0.1194 | -0.033 | 6.608

## 47. Re 1M Mach 0.10 (2)
BIGFOIL.COM POLAR EXPORT
sd7080
SD7080 (9.2%) |  |  |  | Cl Max: | 1.4134 | at alpha= | 13 | deg
XFOIL ncrit=9 |  |  |  | L/D Max: | 107.541 | at alpha= | 5 | deg
Re: | 1000000 |  |  | Cd Min: | 0.2422 | at alpha= | -20 | deg
Mach: | 0.1 |  |  | Cl=0 at alpha= | -2.9053 | deg
|  |  |  | @ Cl=0.1, Cd= | 0.0064517
|  |  |  | @ Cl=0.4, Cd= | 0.0048448
|  |  |  | @ Cl=0.6, Cd= | 0.0058943
alpha (deg) | Cl | Cd | Cm | Cl/Cd
-20 | -0.6831 | 0.2422 | 0.0414 | -2.8204
-19.5 | -0.6658 | 0.23536 | 0.0372 | -2.8289
-19 | -0.6495 | 0.22821 | 0.0328 | -2.8461
-18 | -0.6176 | 0.21383 | 0.0254 | -2.8883
-17.5 | -0.6002 | 0.20813 | 0.0221 | -2.8838
-17 | -0.5835 | 0.20167 | 0.0185 | -2.8933
-16.5 | -0.5671 | 0.195 | 0.015 | -2.9082
-16 | -0.5512 | 0.1878 | 0.0114 | -2.935
-15.5 | -0.5375 | 0.17995 | 0.0072 | -2.9869
-15 | -0.5249 | 0.17216 | 0.0033 | -3.0489
-14.5 | -0.5124 | 0.16446 | -0.0002 | -3.1157
-14 | -0.5001 | 0.15706 | -0.0024 | -3.1841
-13.5 | -0.4864 | 0.15075 | -0.005 | -3.2265
-13 | -0.4738 | 0.14417 | -0.0077 | -3.2864
-12.5 | -0.463 | 0.1367 | -0.0107 | -3.387
-12 | -0.4567 | 0.12805 | -0.015 | -3.5666
-11.5 | -0.4486 | 0.12022 | -0.0181 | -3.7315
-11 | -0.4422 | 0.11213 | -0.0212 | -3.9436
-10.5 | -0.4368 | 0.10424 | -0.0241 | -4.1903
-10 | -0.4393 | 0.09636 | -0.0265 | -4.5589
-9.5 | -0.4307 | 0.09085 | -0.0284 | -4.7408
-9 | -0.4308 | 0.08326 | -0.0316 | -5.1742
-8.5 | -0.4386 | 0.07514 | -0.0349 | -5.8371
-8 | -0.4767 | 0.06972 | -0.032 | -6.8373
-7.5 | -0.4378 | 0.04245 | -0.0662 | -10.3133
-7 | -0.4078 | 0.02639 | -0.0767 | -15.4528
-6.5 | -0.3544 | 0.02339 | -0.0786 | -15.1518
-6 | -0.3159 | 0.01495 | -0.0761 | -21.1304
-5.5 | -0.2681 | 0.01285 | -0.0743 | -20.8638
-5 | -0.2191 | 0.01125 | -0.0726 | -19.4756
-4.5 | -0.1687 | 0.01013 | -0.0711 | -16.6535
-4 | -0.1168 | 0.00922 | -0.07 | -12.6681
-3.5 | -0.0646 | 0.00815 | -0.0689 | -7.9264
-3 | -0.0104 | 0.00762 | -0.0682 | -1.3648
-2.5 | 0.0445 | 0.00725 | -0.0675 | 6.1379
-2 | 0.0983 | 0.00647 | -0.0671 | 15.1932
-1.5 | 0.1521 | 0.00589 | -0.0667 | 25.8234
-1 | 0.2049 | 0.00527 | -0.0662 | 38.8805
-0.5 | 0.2569 | 0.00487 | -0.0653 | 52.7515
0.5 | 0.3587 | 0.00477 | -0.0624 | 75.1992
1 | 0.4084 | 0.00486 | -0.0604 | 84.0329
1.5 | 0.4833 | 0.00514 | -0.0645 | 94.0272
2 | 0.5352 | 0.00546 | -0.0636 | 98.022
2.5 | 0.5879 | 0.00581 | -0.063 | 101.1876
3 | 0.641 | 0.00618 | -0.0624 | 103.7217
3.5 | 0.6941 | 0.00658 | -0.0618 | 105.4863
4 | 0.7471 | 0.00701 | -0.0613 | 106.5763
4.5 | 0.8001 | 0.00745 | -0.0608 | 107.396
5 | 0.8528 | 0.00793 | -0.0602 | 107.541
5.5 | 0.9045 | 0.00851 | -0.0596 | 106.2867
6 | 0.9559 | 0.00911 | -0.0588 | 104.9286
6.5 | 1.0064 | 0.0098 | -0.058 | 102.6939
7 | 1.0558 | 0.01057 | -0.0571 | 99.8865
7.5 | 1.1047 | 0.01139 | -0.056 | 96.9886
8 | 1.1516 | 0.01237 | -0.0547 | 93.0962
8.5 | 1.1955 | 0.01363 | -0.053 | 87.7109
9 | 1.237 | 0.0151 | -0.0508 | 81.9205
9.5 | 1.28 | 0.0163 | -0.0488 | 78.5276
10 | 1.3198 | 0.01766 | -0.0465 | 74.7339
10.5 | 1.3488 | 0.0198 | -0.0426 | 68.1212
11 | 1.3797 | 0.02142 | -0.0391 | 64.4118
11.5 | 1.3972 | 0.02329 | -0.0336 | 59.9914
12 | 1.4079 | 0.0256 | -0.028 | 54.9961
12.5 | 1.4129 | 0.02857 | -0.0228 | 49.454
13 | 1.4134 | 0.0323 | -0.0187 | 43.7585
13.5 | 1.411 | 0.0369 | -0.016 | 38.2385
14 | 1.4023 | 0.04299 | -0.0152 | 32.6192
14.5 | 1.389 | 0.0507 | -0.0165 | 27.3964
15 | 1.3693 | 0.06044 | -0.02 | 22.6555
15.5 | 1.35 | 0.07125 | -0.0251 | 18.9474
16 | 1.3203 | 0.08469 | -0.0319 | 15.5898
16.5 | 1.2903 | 0.09912 | -0.0396 | 13.0176
17 | 1.261 | 0.11423 | -0.048 | 11.0391
17.5 | 1.2334 | 0.1297 | -0.0569 | 9.5096
18 | 1.2075 | 0.14552 | -0.0663 | 8.2978

## 48. Re 1M Mach 0.25 (1)
BIGFOIL.COM POLAR EXPORT
sd7080
SD7080 (9.2%) |  |  |  | Cl Max: | 1.219 | at alpha= | 9 | deg
JavaFoil+Calcfoil stall+Eppler ext transition |  |  |  | L/D Max: | 129.48 | at alpha= | 6.5 | deg
Re: | 1000000 |  |  | Cd Min: | 0.00516 | at alpha= | -1.5 | deg
Mach: | 0.25 |  |  | Cl=0 at alpha= | -2.775 | deg
|  |  |  | @ Cl=0.1, Cd= | 0.005331
|  |  |  | @ Cl=0.4, Cd= | 0.005469
|  |  |  | @ Cl=0.6, Cd= | 0.11334
alpha (deg) | Cl | Cd | Cm | Cl/Cd
-14.5 | -0.066 | 0.1059 | -0.027 | -0.628
-14 | -0.168 | 0.10369 | -0.026 | -1.621
-13.5 | -0.221 | 0.09825 | -0.026 | -2.246
-13 | -0.264 | 0.09296 | -0.026 | -2.842
-12.5 | -0.302 | 0.08803 | -0.026 | -3.431
-12 | -0.335 | 0.08273 | -0.025 | -4.051
-11.5 | -0.363 | 0.07899 | -0.025 | -4.599
-11 | -0.386 | 0.07328 | -0.025 | -5.269
-10.5 | -0.403 | 0.07042 | -0.024 | -5.72
-10 | -0.414 | 0.07468 | -0.022 | -5.537
-9.5 | -0.418 | 0.06697 | -0.022 | -6.245
-9 | -0.416 | 0.06164 | -0.022 | -6.757
-8.5 | -0.408 | 0.05656 | -0.022 | -7.217
-8 | -0.394 | 0.05239 | -0.022 | -7.517
-7.5 | -0.374 | 0.04873 | -0.022 | -7.666
-7 | -0.348 | 0.04605 | -0.022 | -7.557
-6.5 | -0.318 | 0.04296 | -0.023 | -7.395
-6 | -0.283 | 0.04022 | -0.023 | -7.041
-5.5 | -0.246 | 0.03751 | -0.027 | -6.554
-5 | -0.254 | 0.00691 | -0.059 | -36.806
-4.5 | -0.2 | 0.00718 | -0.06 | -27.886
-4 | -0.144 | 0.00717 | -0.06 | -20.096
-3.5 | -0.086 | 0.00707 | -0.06 | -12.175
-3 | -0.027 | 0.00691 | -0.06 | -3.892
-2.5 | 0.033 | 0.00667 | -0.061 | 4.962
-2 | 0.094 | 0.00535 | -0.061 | 17.479
-1.5 | 0.154 | 0.00516 | -0.061 | 29.892
-1 | 0.215 | 0.00517 | -0.062 | 41.6
-0.5 | 0.276 | 0.00519 | -0.062 | 53.057
0 | 0.336 | 0.00531 | -0.062 | 63.285
0.5 | 0.397 | 0.00546 | -0.063 | 72.638
1 | 0.457 | 0.00564 | -0.063 | 80.976
1.5 | 0.517 | 0.0053 | -0.063 | 97.558
2 | 0.577 | 0.0055 | -0.064 | 104.98
2.5 | 0.637 | 0.0057 | -0.064 | 111.677
3 | 0.696 | 0.00598 | -0.064 | 116.391
3.5 | 0.755 | 0.0063 | -0.065 | 119.927
4 | 0.814 | 0.00664 | -0.065 | 122.57
4.5 | 0.872 | 0.00714 | -0.065 | 122.166
5 | 0.929 | 0.00765 | -0.065 | 121.348
5.5 | 0.985 | 0.00824 | -0.066 | 119.567
6 | 1.039 | 0.00889 | -0.066 | 116.817
6.5 | 1.089 | 0.00841 | -0.066 | 129.48
7 | 1.131 | 0.01246 | -0.067 | 90.757
7.5 | 1.166 | 0.01394 | -0.067 | 83.668
8 | 1.194 | 0.01517 | -0.067 | 78.665
8.5 | 1.211 | 0.01661 | -0.067 | 72.909
9 | 1.219 | 0.01787 | -0.067 | 68.2
9.5 | 1.214 | 0.01938 | -0.067 | 62.664
10 | 1.195 | 0.02122 | -0.067 | 56.325
10.5 | 1.158 | 0.02388 | -0.066 | 48.505
11 | 1.067 | 0.03482 | -0.062 | 30.634
11.5 | 0.933 | 0.06627 | -0.05 | 14.08
12 | 0.854 | 0.08319 | -0.041 | 10.263
12.5 | 0.79 | 0.09042 | -0.039 | 8.732
13 | 0.721 | 0.0966 | -0.039 | 7.462
13.5 | 0.643 | 0.10376 | -0.037 | 6.197
14 | 0.56 | 0.11334 | -0.035 | 4.943

## 49. Re 1M Mach 0.25 (2)
BIGFOIL.COM POLAR EXPORT
sd7080
SD7080 (9.2%) |  |  |  | Cl Max: | 1.3694 | at alpha= | 11.5 | deg
XFOIL ncrit=9 |  |  |  | L/D Max: | 107.302 | at alpha= | 5 | deg
Re: | 1000000 |  |  | Cd Min: | 0.24632 | at alpha= | -20 | deg
Mach: | 0.25 |  |  | Cl=0 at alpha= | -2.8956 | deg
|  |  |  | @ Cl=0.1, Cd= | 0.0066501
|  |  |  | @ Cl=0.4, Cd= | 0.0049687
|  |  |  | @ Cl=0.6, Cd= | 0.0059366
alpha (deg) | Cl | Cd | Cm | Cl/Cd
-20 | -0.6952 | 0.24632 | 0.0434 | -2.8223
-19.5 | -0.6771 | 0.23932 | 0.0391 | -2.8293
-19 | -0.6596 | 0.23207 | 0.0346 | -2.8422
-18.5 | -0.6431 | 0.2246 | 0.0301 | -2.8633
-18 | -0.6252 | 0.21745 | 0.0268 | -2.8751
-17.5 | -0.6071 | 0.21152 | 0.0234 | -2.8702
-17 | -0.5895 | 0.20487 | 0.0197 | -2.8774
-16.5 | -0.572 | 0.19794 | 0.016 | -2.8898
-16 | -0.5549 | 0.19037 | 0.0121 | -2.9149
-15.5 | -0.5402 | 0.18267 | 0.0078 | -2.9572
-15 | -0.5263 | 0.17494 | 0.0038 | -3.0085
-14.5 | -0.5123 | 0.16725 | 0.0003 | -3.0631
-14 | -0.4979 | 0.16003 | -0.0018 | -3.1113
-13.5 | -0.4833 | 0.15355 | -0.0046 | -3.1475
-13 | -0.4696 | 0.14675 | -0.0075 | -3.2
-12.5 | -0.4593 | 0.13851 | -0.0115 | -3.316
-12 | -0.4504 | 0.1306 | -0.0151 | -3.4487
-11.5 | -0.4411 | 0.12287 | -0.0181 | -3.59
-11 | -0.4332 | 0.11496 | -0.0211 | -3.7683
-10.5 | -0.4324 | 0.10632 | -0.0238 | -4.067
-10 | -0.422 | 0.10069 | -0.0254 | -4.1911
-9.5 | -0.4137 | 0.0946 | -0.0275 | -4.3732
-9 | -0.4115 | 0.08708 | -0.0305 | -4.7255
-8.5 | -0.4134 | 0.07809 | -0.0349 | -5.2939
-8 | -0.4244 | 0.07054 | -0.037 | -6.0164
-7.5 | -0.4223 | 0.05646 | -0.0542 | -7.4796
-7 | -0.4004 | 0.03365 | -0.0778 | -11.899
-6.5 | -0.3527 | 0.02888 | -0.0813 | -12.2126
-6 | -0.3221 | 0.01797 | -0.08 | -17.9243
-5.5 | -0.277 | 0.01434 | -0.0776 | -19.3166
-5 | -0.2271 | 0.01217 | -0.0756 | -18.6606
-4.5 | -0.1752 | 0.01067 | -0.0738 | -16.4199
-4 | -0.1216 | 0.0096 | -0.0724 | -12.6667
-3.5 | -0.0677 | 0.00843 | -0.0711 | -8.0308
-3 | -0.0119 | 0.00775 | -0.0702 | -1.5355
-2.5 | 0.0451 | 0.00734 | -0.0695 | 6.1444
-2 | 0.1008 | 0.00664 | -0.0689 | 15.1807
-1.5 | 0.1563 | 0.00605 | -0.0684 | 25.8347
-1 | 0.2108 | 0.00545 | -0.0678 | 38.6789
-0.5 | 0.2644 | 0.00503 | -0.0669 | 52.5646
0 | 0.3175 | 0.00489 | -0.0656 | 64.9284
0.5 | 0.3698 | 0.00492 | -0.064 | 75.1626
1 | 0.4194 | 0.005 | -0.0617 | 83.88
1.5 | 0.4961 | 0.00527 | -0.0656 | 94.1366
2 | 0.5506 | 0.0056 | -0.0649 | 98.3214
2.5 | 0.6049 | 0.00597 | -0.0641 | 101.3233
3 | 0.6596 | 0.00636 | -0.0634 | 103.7107
3.5 | 0.7145 | 0.00678 | -0.0627 | 105.3835
4 | 0.7694 | 0.00722 | -0.0621 | 106.5651
4.5 | 0.8241 | 0.0077 | -0.0614 | 107.026
5 | 0.8788 | 0.00819 | -0.0606 | 107.3016
5.5 | 0.9322 | 0.00881 | -0.0597 | 105.8116
6 | 0.9852 | 0.00949 | -0.0586 | 103.8145
6.5 | 1.0375 | 0.01022 | -0.0574 | 101.5166
7 | 1.0886 | 0.01108 | -0.0561 | 98.2491
7.5 | 1.1382 | 0.01204 | -0.0545 | 94.5349
8 | 1.1852 | 0.01324 | -0.0524 | 89.5166
8.5 | 1.227 | 0.0149 | -0.0496 | 82.349
9 | 1.2704 | 0.0163 | -0.0468 | 77.9387
9.5 | 1.3108 | 0.01781 | -0.0436 | 73.5991
10 | 1.3426 | 0.01978 | -0.0394 | 67.8766
10.5 | 1.3539 | 0.02236 | -0.0323 | 60.5501
11 | 1.3652 | 0.02482 | -0.026 | 55.004
11.5 | 1.3694 | 0.02807 | -0.0203 | 48.7852
12 | 1.3663 | 0.03239 | -0.0158 | 42.1828
12.5 | 1.3556 | 0.03826 | -0.0133 | 35.4313
13 | 1.3409 | 0.0458 | -0.0136 | 29.2773
13.5 | 1.3217 | 0.0553 | -0.0166 | 23.9005
14 | 1.2965 | 0.06693 | -0.022 | 19.371
14.5 | 1.2674 | 0.08026 | -0.029 | 15.7912
15 | 1.2359 | 0.09494 | -0.0371 | 13.0177
15.5 | 1.2072 | 0.10997 | -0.0457 | 10.9775
16 | 1.1762 | 0.12623 | -0.0551 | 9.3179
16.5 | 1.1498 | 0.14237 | -0.0647 | 8.0761

## 50. Re 1M Mach 0.50 (1)
BIGFOIL.COM POLAR EXPORT
sd7080
SD7080 (9.2%) |  |  |  | Cl Max: | 1.209 | at alpha= | 20 | deg
JavaFoil+Calcfoil stall+Eppler ext transition |  |  |  | L/D Max: | 137.053 | at alpha= | 4.5 | deg
Re: | 1000000 |  |  | Cd Min: | 0.00508 | at alpha= | -1 | deg
Mach: | 0.5 |  |  | Cl=0 at alpha= | -2.7761 | deg
|  |  |  | @ Cl=0.1, Cd= | 0.0063287
|  |  |  | @ Cl=0.4, Cd= | 0.0052115
|  |  |  | @ Cl=0.6, Cd= | 0.0058167
alpha (deg) | Cl | Cd | Cm | Cl/Cd
-20 | -0.914 | 0.19339 | -0.032 | -4.726
-19.5 | -0.888 | 0.18879 | -0.032 | -4.704
-19 | -0.862 | 0.18329 | -0.031 | -4.702
-18.5 | -0.836 | 0.1771 | -0.031 | -4.72
-18 | -0.81 | 0.17398 | -0.032 | -4.658
-17.5 | -0.784 | 0.16933 | -0.032 | -4.633
-17 | -0.758 | 0.16359 | -0.032 | -4.636
-16.5 | -0.733 | 0.15941 | -0.032 | -4.596
-16 | -0.707 | 0.15629 | -0.032 | -4.521
-15.5 | -0.679 | 0.14751 | -0.03 | -4.6
-15 | -0.652 | 0.14019 | -0.03 | -4.651
-14.5 | -0.626 | 0.13397 | -0.03 | -4.67
-14 | -0.599 | 0.13114 | -0.03 | -4.571
-13.5 | -0.573 | 0.12309 | -0.03 | -4.655
-13 | -0.547 | 0.12188 | -0.03 | -4.486
-12.5 | -0.52 | 0.11912 | -0.03 | -4.368
-12 | -0.494 | 0.11171 | -0.031 | -4.426
-11.5 | -0.467 | 0.10379 | -0.028 | -4.495
-11 | -0.44 | 0.10096 | -0.027 | -4.355
-10.5 | -0.413 | 0.09815 | -0.027 | -4.21
-10 | -0.387 | 0.09539 | -0.027 | -4.054
-9.5 | -0.36 | 0.09267 | -0.027 | -3.887
-9 | -0.334 | 0.08717 | -0.028 | -3.827
-8.5 | -0.307 | 0.08207 | -0.026 | -3.737
-8 | -0.28 | 0.08044 | -0.025 | -3.479
-7.5 | -0.254 | 0.05493 | -0.028 | -4.616
-7 | -0.227 | 0.0495 | -0.028 | -4.583
-6.5 | -0.2 | 0.04563 | -0.029 | -4.389
-6 | -0.174 | 0.0422 | -0.03 | -4.112
-5.5 | -0.2 | 0.04886 | -0.026 | -4.101
-5 | -0.204 | 0.03927 | -0.024 | -5.184
-4.5 | -0.17 | 0.0354 | -0.026 | -4.794
-4 | -0.156 | 0.00681 | -0.067 | -22.93
-3.5 | -0.095 | 0.00663 | -0.067 | -14.268
-3 | -0.03 | 0.00691 | -0.068 | -4.313
-2.5 | 0.037 | 0.00678 | -0.068 | 5.434
-2 | 0.104 | 0.0063 | -0.068 | 16.573
-1.5 | 0.172 | 0.00523 | -0.069 | 32.922
-1 | 0.24 | 0.00508 | -0.069 | 47.339
-0.5 | 0.308 | 0.00511 | -0.069 | 60.308
0 | 0.375 | 0.00516 | -0.07 | 72.747
0.5 | 0.443 | 0.0053 | -0.07 | 83.516
1 | 0.51 | 0.00549 | -0.07 | 92.796
1.5 | 0.577 | 0.00574 | -0.071 | 100.527
2 | 0.643 | 0.00596 | -0.071 | 107.915
2.5 | 0.71 | 0.0063 | -0.071 | 112.68
3 | 0.776 | 0.00664 | -0.072 | 116.867
3.5 | 0.841 | 0.00697 | -0.072 | 120.634
4 | 0.906 | 0.00752 | -0.072 | 120.448
4.5 | 0.969 | 0.00707 | -0.073 | 137.053
5 | 1.03 | 0.01077 | -0.073 | 95.656
5.5 | 1.088 | 0.01186 | -0.073 | 91.72
6 | 1.14 | 0.01316 | -0.073 | 86.613
6.5 | 1.182 | 0.01476 | -0.074 | 80.116
7 | 1.197 | 0.01674 | -0.074 | 71.531
7.5 | 1.168 | 0.01963 | -0.073 | 59.522
8 | 0.991 | 0.02398 | -0.072 | 41.345
8.5 | 0.606 | 0.06408 | -0.039 | 9.45
9 | 0.628 | 0.08428 | -0.029 | 7.447
9.5 | 0.654 | 0.08675 | -0.029 | 7.536
10 | 0.681 | 0.09278 | -0.034 | 7.344
10.5 | 0.707 | 0.09901 | -0.034 | 7.142
11 | 0.733 | 0.10231 | -0.034 | 7.168
11.5 | 0.761 | 0.10913 | -0.037 | 6.972
12 | 0.787 | 0.11525 | -0.038 | 6.83
12.5 | 0.813 | 0.12251 | -0.038 | 6.638
13 | 0.839 | 0.12857 | -0.039 | 6.529
13.5 | 0.868 | 0.13837 | -0.042 | 6.273
14 | 0.894 | 0.14072 | -0.043 | 6.352
14.5 | 0.92 | 0.14394 | -0.043 | 6.388
15 | 0.946 | 0.14904 | -0.044 | 6.346
15.5 | 0.971 | 0.18625 | -0.044 | 5.214
16 | 1.003 | 0.16335 | -0.048 | 6.138
16.5 | 1.026 | 0.16505 | -0.047 | 6.217
17 | 1.052 | 0.17085 | -0.047 | 6.157
17.5 | 1.077 | 0.17572 | -0.048 | 6.131
18 | 1.104 | 0.18129 | -0.048 | 6.088
18.5 | 1.13 | 0.187 | -0.049 | 6.043
19 | 1.161 | 0.19094 | -0.052 | 6.08
19.5 | 1.184 | 0.19569 | -0.051 | 6.049
20 | 1.209 | 0.2033 | -0.052 | 5.947

## 51. Re 1M Mach 0.50 (2)
BIGFOIL.COM POLAR EXPORT
sd7080
SD7080 (9.2%) |  |  |  | Cl Max: | 1.3199 | at alpha= | 9 | deg
XFOIL ncrit=9 |  |  |  | L/D Max: | 106.071 | at alpha= | 4 | deg
Re: | 1000000 |  |  | Cd Min: | 0.26798 | at alpha= | -20 | deg
Mach: | 0.5 |  |  | Cl=0 at alpha= | -2.8598 | deg
|  |  |  | @ Cl=0.1, Cd= | 0.0074192
|  |  |  | @ Cl=0.4, Cd= | 0.0055356
|  |  |  | @ Cl=0.6, Cd= | 0.0061489
alpha (deg) | Cl | Cd | Cm | Cl/Cd
-20 | -0.7566 | 0.26798 | 0.0529 | -2.8233
-19.5 | -0.7344 | 0.25976 | 0.0478 | -2.8272
-19 | -0.7124 | 0.25144 | 0.0426 | -2.8333
-18.5 | -0.6905 | 0.24303 | 0.0384 | -2.8412
-18 | -0.6683 | 0.23531 | 0.0339 | -2.8401
-17.5 | -0.6461 | 0.22774 | 0.0294 | -2.837
-17 | -0.6241 | 0.21992 | 0.0249 | -2.8379
-16.5 | -0.602 | 0.21135 | 0.0201 | -2.8484
-16 | -0.5813 | 0.20324 | 0.0152 | -2.8602
-15.5 | -0.5617 | 0.19505 | 0.0105 | -2.8798
-15 | -0.5423 | 0.18686 | 0.006 | -2.9022
-14.5 | -0.5212 | 0.17904 | 0.0034 | -2.9111
-14 | -0.5016 | 0.17178 | -0.0001 | -2.92
-13.5 | -0.4828 | 0.16423 | -0.0037 | -2.9398
-13 | -0.465 | 0.15602 | -0.0079 | -2.9804
-12.5 | -0.4516 | 0.14772 | -0.0126 | -3.0571
-12 | -0.4369 | 0.13981 | -0.0161 | -3.125
-11.5 | -0.4212 | 0.13235 | -0.0177 | -3.1825
-11 | -0.4065 | 0.1254 | -0.0202 | -3.2416
-10.5 | -0.3935 | 0.11836 | -0.0228 | -3.3246
-10 | -0.3819 | 0.11123 | -0.0254 | -3.4334
-9.5 | -0.3747 | 0.10282 | -0.03 | -3.6442
-9 | -0.2866 | 0.08266 | -0.0358 | -3.4672
-8.5 | -0.3664 | 0.0877 | -0.0343 | -4.1779
-8 | -0.3594 | 0.0825 | -0.0346 | -4.3564
-7.5 | -0.3678 | 0.07709 | -0.0332 | -4.771
-7 | -0.3453 | 0.06827 | -0.043 | -5.0579
-6.5 | -0.3089 | 0.05496 | -0.064 | -5.6205
-6 | -0.281 | 0.03858 | -0.0881 | -7.2836
-5.5 | -0.2694 | 0.02824 | -0.0909 | -9.5397
-5 | -0.2451 | 0.02043 | -0.0893 | -11.9971
-4.5 | -0.2 | 0.01504 | -0.0866 | -13.2979
-4 | -0.1413 | 0.01222 | -0.084 | -11.563
-3.5 | -0.0801 | 0.01009 | -0.0817 | -7.9386
-3 | -0.0182 | 0.00851 | -0.0797 | -2.1387
-2.5 | 0.0467 | 0.00778 | -0.0783 | 6.0026
-2 | 0.1117 | 0.00734 | -0.077 | 15.218
-1.5 | 0.1745 | 0.00671 | -0.0759 | 26.006
-1 | 0.2363 | 0.00623 | -0.075 | 37.9294
-0.5 | 0.2969 | 0.00573 | -0.074 | 51.815
0 | 0.3571 | 0.0055 | -0.0726 | 64.9273
0.5 | 0.4173 | 0.00555 | -0.0709 | 75.1892
1 | 0.4744 | 0.00563 | -0.0684 | 84.2629
1.5 | 0.542 | 0.00584 | -0.068 | 92.8082
2 | 0.6171 | 0.00624 | -0.0697 | 98.8942
2.5 | 0.6787 | 0.00667 | -0.0684 | 101.7541
3 | 0.741 | 0.00714 | -0.0671 | 103.7815
3.5 | 0.8037 | 0.00763 | -0.0657 | 105.3342
4 | 0.8666 | 0.00817 | -0.0642 | 106.071
4.5 | 0.9292 | 0.00877 | -0.0624 | 105.9521
5 | 0.9915 | 0.00945 | -0.0603 | 104.9206
5.5 | 1.0526 | 0.01024 | -0.0579 | 102.793
6 | 1.1126 | 0.01114 | -0.055 | 99.8743
6.5 | 1.1703 | 0.01223 | -0.0514 | 95.6909
7 | 1.225 | 0.0135 | -0.0472 | 90.7407
8 | 1.3022 | 0.01753 | -0.0337 | 74.2841
8.5 | 1.3189 | 0.0203 | -0.0245 | 64.9704
9 | 1.3199 | 0.02432 | -0.0159 | 54.2722
9.5 | 1.3063 | 0.03022 | -0.01 | 43.2263
10 | 1.2823 | 0.03855 | -0.0087 | 33.2633
10.5 | 1.2522 | 0.04949 | -0.0124 | 25.3021
11 | 1.218 | 0.06246 | -0.0194 | 19.5005
11.5 | 1.1838 | 0.07631 | -0.0275 | 15.513
12 | 1.1496 | 0.09079 | -0.0362 | 12.6622
12.5 | 1.1179 | 0.10565 | -0.0453 | 10.5812
13 | 1.0918 | 0.12043 | -0.0544 | 9.0658
13.5 | 1.0685 | 0.13559 | -0.0639 | 7.8804
14 | 1.0487 | 0.1511 | -0.0737 | 6.9404

## 52. Re 2M Mach 0.00 (1)
BIGFOIL.COM POLAR EXPORT
sd7080
SD7080 (9.2%) |  |  |  | Cl Max: | 1.25 | at alpha= | 10 | deg
JavaFoil+Calcfoil stall+Eppler ext transition |  |  |  | L/D Max: | 137.318 | at alpha= | 5 | deg
Re: | 2000000 |  |  | Cd Min: | 0.00507 | at alpha= | -1 | deg
Mach: | 0 |  |  | Cl=0 at alpha= | -2.7759 | deg
|  |  |  | @ Cl=0.1, Cd= | 0.005349
|  |  |  | @ Cl=0.4, Cd= | 0.0052814
|  |  |  | @ Cl=0.6, Cd= | 0.0059067
alpha (deg) | Cl | Cd | Cm | Cl/Cd
-17 | -0.423 | 0.12795 | -0.026 | -3.303
-16.5 | -0.436 | 0.12437 | -0.026 | -3.502
-16 | -0.449 | 0.11688 | -0.026 | -3.839
-15.5 | -0.461 | 0.11226 | -0.026 | -4.107
-15 | -0.473 | 0.10669 | -0.026 | -4.432
-14.5 | -0.484 | 0.09983 | -0.027 | -4.847
-14 | -0.493 | 0.09532 | -0.026 | -5.174
-13.5 | -0.501 | 0.09167 | -0.026 | -5.463
-13 | -0.507 | 0.08656 | -0.026 | -5.856
-12.5 | -0.511 | 0.08246 | -0.025 | -6.193
-12 | -0.512 | 0.0774 | -0.025 | -6.618
-11.5 | -0.511 | 0.07346 | -0.025 | -6.961
-11 | -0.507 | 0.06905 | -0.025 | -7.349
-10.5 | -0.5 | 0.06656 | -0.024 | -7.506
-10 | -0.489 | 0.06405 | -0.022 | -7.628
-9.5 | -0.475 | 0.05926 | -0.022 | -8.008
-9 | -0.458 | 0.05526 | -0.024 | -8.284
-8.5 | -0.437 | 0.05177 | -0.025 | -8.44
-8 | -0.418 | 0.04446 | -0.034 | -9.413
-7.5 | -0.39 | 0.04212 | -0.034 | -9.253
-7 | -0.438 | 0.00702 | -0.056 | -62.414
-6.5 | -0.395 | 0.00681 | -0.056 | -58.047
-6 | -0.349 | 0.00665 | -0.057 | -52.525
-5.5 | -0.3 | 0.00693 | -0.057 | -43.347
-5 | -0.249 | 0.00674 | -0.057 | -36.95
-4.5 | -0.195 | 0.00652 | -0.058 | -29.98
-4 | -0.14 | 0.00642 | -0.058 | -21.821
-3.5 | -0.084 | 0.00638 | -0.058 | -13.105
-3 | -0.026 | 0.00631 | -0.059 | -4.134
-2.5 | 0.032 | 0.00611 | -0.059 | 5.248
-2 | 0.091 | 0.00538 | -0.059 | 16.828
-1.5 | 0.149 | 0.00518 | -0.059 | 28.823
-1 | 0.208 | 0.00507 | -0.06 | 41.042
-0.5 | 0.267 | 0.00507 | -0.06 | 52.643
0 | 0.325 | 0.00515 | -0.06 | 63.181
0.5 | 0.384 | 0.00524 | -0.061 | 73.244
1 | 0.442 | 0.00539 | -0.061 | 82.151
1.5 | 0.501 | 0.00554 | -0.061 | 90.427
2 | 0.559 | 0.00573 | -0.062 | 97.536
2.5 | 0.617 | 0.00598 | -0.062 | 103.193
3 | 0.675 | 0.00622 | -0.062 | 108.495
3.5 | 0.732 | 0.00642 | -0.063 | 113.999
4 | 0.789 | 0.0067 | -0.063 | 117.842
4.5 | 0.846 | 0.00625 | -0.063 | 135.361
5 | 0.901 | 0.00656 | -0.063 | 137.318
5.5 | 0.956 | 0.00697 | -0.064 | 137.199
6 | 1.009 | 0.00744 | -0.064 | 135.66
6.5 | 1.06 | 0.00796 | -0.064 | 133.169
7 | 1.105 | 0.00861 | -0.065 | 128.303
7.5 | 1.145 | 0.00837 | -0.065 | 136.705
8 | 1.179 | 0.01215 | -0.065 | 97.113
8.5 | 1.207 | 0.01344 | -0.065 | 89.837
9 | 1.229 | 0.01426 | -0.065 | 86.168
9.5 | 1.243 | 0.01518 | -0.066 | 81.917
10 | 1.25 | 0.01618 | -0.066 | 77.234
10.5 | 1.249 | 0.01735 | -0.066 | 71.995
11 | 1.238 | 0.01898 | -0.066 | 65.235
11.5 | 1.222 | 0.02031 | -0.065 | 60.159
12 | 1.195 | 0.02257 | -0.065 | 52.921
12.5 | 1.156 | 0.02601 | -0.064 | 44.432
13 | 1.102 | 0.03258 | -0.063 | 33.841
13.5 | 1.042 | 0.0429 | -0.06 | 24.288
14 | 0.957 | 0.06832 | -0.054 | 14.012
14.5 | 0.909 | 0.08057 | -0.051 | 11.28
15 | 0.864 | 0.09107 | -0.049 | 9.492

## 53. Re 2M Mach 0.00 (2)
BIGFOIL.COM POLAR EXPORT
sd7080
SD7080 (9.2%) |  |  |  | Cl Max: | 1.5454 | at alpha= | 14.5 | deg
XFOIL ncrit=9 |  |  |  | L/D Max: | 122.431 | at alpha= | 4.5 | deg
Re: | 2000000 |  |  | Cd Min: | 0.16134 | at alpha= | 19.5 | deg
Mach: | 0 |  |  | Cl=0 at alpha= | -2.8478 | deg
|  |  |  | @ Cl=0.1, Cd= | 0.0059806
|  |  |  | @ Cl=0.4, Cd= | 0.0047173
|  |  |  | @ Cl=0.6, Cd= | 0.0052334
alpha (deg) | Cl | Cd | Cm | Cl/Cd
-11 | -0.4504 | 0.11045 | -0.0194 | -4.0779
-10 | -0.4719 | 0.088 | -0.0283 | -5.3625
-9.5 | -0.4611 | 0.08357 | -0.0304 | -5.5175
-9 | -0.4694 | 0.0745 | -0.035 | -6.3007
-8.5 | -0.5699 | 0.02065 | -0.0748 | -27.5981
-8 | -0.5316 | 0.01751 | -0.0731 | -30.3598
-7.5 | -0.4841 | 0.01643 | -0.0719 | -29.4644
-7 | -0.4444 | 0.0125 | -0.07 | -35.552
-6.5 | -0.393 | 0.01159 | -0.0693 | -33.9085
-6 | -0.3411 | 0.01061 | -0.0686 | -32.1489
-5.5 | -0.289 | 0.00962 | -0.0679 | -30.0416
-5 | -0.2356 | 0.0087 | -0.0674 | -27.0805
-4.5 | -0.1816 | 0.00795 | -0.0669 | -22.8428
-4 | -0.1267 | 0.0075 | -0.0666 | -16.8933
-3.5 | -0.0723 | 0.00678 | -0.0661 | -10.6637
-3 | -0.0169 | 0.00647 | -0.0658 | -2.6121
-2.5 | 0.0386 | 0.00627 | -0.0655 | 6.1563
-2 | 0.0935 | 0.00603 | -0.0651 | 15.5058
-1.5 | 0.1475 | 0.00562 | -0.0649 | 26.2456
-1 | 0.2017 | 0.00538 | -0.0647 | 37.4907
-0.5 | 0.2557 | 0.00508 | -0.0645 | 50.3346
0 | 0.3092 | 0.00476 | -0.0642 | 64.958
0.5 | 0.3633 | 0.00469 | -0.0639 | 77.4627
1 | 0.4171 | 0.00473 | -0.0634 | 88.1818
1.5 | 0.4695 | 0.00479 | -0.0626 | 98.0167
2 | 0.518 | 0.00487 | -0.0606 | 106.3655
2.5 | 0.586 | 0.00515 | -0.0634 | 113.7864
3 | 0.6397 | 0.00547 | -0.063 | 116.947
3.5 | 0.6934 | 0.00581 | -0.0626 | 119.346
4 | 0.7472 | 0.00616 | -0.0623 | 121.2987
4.5 | 0.8007 | 0.00654 | -0.062 | 122.4312
5 | 0.8533 | 0.00702 | -0.0615 | 121.5527
5.5 | 0.9055 | 0.00755 | -0.061 | 119.9338
6 | 0.9575 | 0.00807 | -0.0605 | 118.6493
6.5 | 1.0085 | 0.0087 | -0.0598 | 115.9195
7 | 1.0588 | 0.00937 | -0.0591 | 112.9989
7.5 | 1.108 | 0.01014 | -0.0582 | 109.2702
8 | 1.1557 | 0.01104 | -0.0571 | 104.683
8.5 | 1.2004 | 0.01225 | -0.0555 | 97.9918
9 | 1.2482 | 0.01303 | -0.0544 | 95.7943
9.5 | 1.2949 | 0.01386 | -0.0531 | 93.4271
10 | 1.3367 | 0.01512 | -0.0511 | 88.4061
10.5 | 1.379 | 0.01621 | -0.0493 | 85.0709
11 | 1.4193 | 0.01733 | -0.0472 | 81.8984
11.5 | 1.456 | 0.01861 | -0.0446 | 78.2375
12 | 1.4876 | 0.02007 | -0.0414 | 74.1206
12.5 | 1.5083 | 0.02162 | -0.0363 | 69.7641
13 | 1.5218 | 0.02347 | -0.0308 | 64.8402
13.5 | 1.5354 | 0.02553 | -0.0261 | 60.141
14 | 1.5431 | 0.02823 | -0.0217 | 54.6617
14.5 | 1.5454 | 0.03172 | -0.0181 | 48.7201
15 | 1.5409 | 0.0364 | -0.0156 | 42.3324
15.5 | 1.5337 | 0.04219 | -0.0149 | 36.3522
16 | 1.5077 | 0.0515 | -0.0169 | 29.2757
16.5 | 1.4844 | 0.06199 | -0.0211 | 23.9458
17 | 1.4444 | 0.07658 | -0.0283 | 18.8613
17.5 | 1.4069 | 0.09198 | -0.0365 | 15.2957
18 | 1.3594 | 0.11033 | -0.0466 | 12.3212
18.5 | 1.3206 | 0.12776 | -0.0566 | 10.3366
19 | 1.285 | 0.14522 | -0.0669 | 8.8486
19.5 | 1.2573 | 0.16134 | -0.0767 | 7.7929

## 54. Re 2M Mach 0.10 (1)
BIGFOIL.COM POLAR EXPORT
sd7080
SD7080 (9.2%) |  |  |  | Cl Max: | 1.246 | at alpha= | 10 | deg
JavaFoil+Calcfoil stall+Eppler ext transition |  |  |  | L/D Max: | 137.485 | at alpha= | 5.5 | deg
Re: | 2000000 |  |  | Cd Min: | 0.00508 | at alpha= | -0.5 | deg
Mach: | 0.1 |  |  | Cl=0 at alpha= | -2.7759 | deg
|  |  |  | @ Cl=0.1, Cd= | 0.0053749
|  |  |  | @ Cl=0.4, Cd= | 0.0052885
|  |  |  | @ Cl=0.6, Cd= | 0.0059038
alpha (deg) | Cl | Cd | Cm | Cl/Cd
-16.5 | -0.393 | 0.12424 | -0.026 | -3.163
-16 | -0.409 | 0.1174 | -0.026 | -3.48
-15.5 | -0.424 | 0.1121 | -0.026 | -3.778
-15 | -0.438 | 0.10656 | -0.026 | -4.108
-14.5 | -0.452 | 0.09997 | -0.027 | -4.517
-14 | -0.464 | 0.09547 | -0.027 | -4.862
-13.5 | -0.475 | 0.09151 | -0.027 | -5.188
-13 | -0.484 | 0.08683 | -0.027 | -5.573
-12.5 | -0.491 | 0.08217 | -0.026 | -5.972
-12 | -0.495 | 0.07808 | -0.026 | -6.338
-11.5 | -0.497 | 0.07397 | -0.025 | -6.712
-11 | -0.496 | 0.06888 | -0.026 | -7.198
-10.5 | -0.49 | 0.06623 | -0.025 | -7.402
-10 | -0.481 | 0.06318 | -0.023 | -7.619
-9.5 | -0.47 | 0.0591 | -0.024 | -7.945
-9 | -0.453 | 0.05556 | -0.022 | -8.154
-8.5 | -0.434 | 0.05215 | -0.024 | -8.315
-8 | -0.413 | 0.04748 | -0.029 | -8.692
-7.5 | -0.385 | 0.04494 | -0.029 | -8.569
-7 | -0.438 | 0.00704 | -0.056 | -62.186
-6.5 | -0.396 | 0.00686 | -0.057 | -57.708
-6 | -0.35 | 0.00664 | -0.057 | -52.735
-5.5 | -0.301 | 0.00694 | -0.057 | -43.408
-5 | -0.25 | 0.00677 | -0.058 | -36.901
-4.5 | -0.196 | 0.00655 | -0.058 | -29.945
-4 | -0.141 | 0.00645 | -0.058 | -21.809
-3.5 | -0.084 | 0.00636 | -0.059 | -13.191
-3 | -0.026 | 0.00636 | -0.059 | -4.123
-2.5 | 0.032 | 0.00615 | -0.059 | 5.241
-2 | 0.091 | 0.00541 | -0.059 | 16.83
-1.5 | 0.15 | 0.00518 | -0.06 | 28.991
-1 | 0.209 | 0.00511 | -0.06 | 40.948
-0.5 | 0.268 | 0.00508 | -0.06 | 52.765
0 | 0.327 | 0.00517 | -0.061 | 63.316
0.5 | 0.386 | 0.00526 | -0.061 | 73.313
1 | 0.445 | 0.00538 | -0.061 | 82.632
1.5 | 0.503 | 0.00555 | -0.062 | 90.66
2 | 0.562 | 0.00574 | -0.062 | 97.92
2.5 | 0.62 | 0.00599 | -0.062 | 103.569
3 | 0.678 | 0.00624 | -0.063 | 108.69
3.5 | 0.736 | 0.00648 | -0.063 | 113.531
4 | 0.793 | 0.00671 | -0.063 | 118.202
4.5 | 0.85 | 0.0063 | -0.063 | 134.835
5 | 0.906 | 0.00663 | -0.064 | 136.629
5.5 | 0.961 | 0.00699 | -0.064 | 137.485
6 | 1.014 | 0.00746 | -0.064 | 135.84
6.5 | 1.065 | 0.00799 | -0.065 | 133.211
7 | 1.109 | 0.00862 | -0.065 | 128.702
7.5 | 1.149 | 0.00841 | -0.065 | 136.558
8 | 1.183 | 0.01227 | -0.065 | 96.397
8.5 | 1.209 | 0.01359 | -0.066 | 88.996
9 | 1.229 | 0.01444 | -0.066 | 85.132
9.5 | 1.242 | 0.0154 | -0.066 | 80.625
10 | 1.246 | 0.01645 | -0.066 | 75.721
10.5 | 1.241 | 0.01768 | -0.066 | 70.193
11 | 1.226 | 0.01947 | -0.066 | 62.98
11.5 | 1.205 | 0.02095 | -0.066 | 57.528
12 | 1.171 | 0.02351 | -0.065 | 49.808
12.5 | 1.123 | 0.02816 | -0.064 | 39.856
13 | 1.061 | 0.03644 | -0.062 | 29.126
13.5 | 0.992 | 0.05009 | -0.059 | 19.806
14 | 0.913 | 0.07351 | -0.053 | 12.426
14.5 | 0.862 | 0.08605 | -0.05 | 10.013
15 | 0.815 | 0.09583 | -0.048 | 8.503

## 55. Re 2M Mach 0.10 (2)
BIGFOIL.COM POLAR EXPORT
sd7080
SD7080 (9.2%) |  |  |  | Cl Max: | 1.5285 | at alpha= | 14 | deg
XFOIL ncrit=9 |  |  |  | L/D Max: | 122.371 | at alpha= | 4.5 | deg
Re: | 2000000 |  |  | Cd Min: | 0.24115 | at alpha= | -20 | deg
Mach: | 0.1 |  |  | Cl=0 at alpha= | -2.8468 | deg
|  |  |  | @ Cl=0.1, Cd= | 0.0059273
|  |  |  | @ Cl=0.4, Cd= | 0.0047357
|  |  |  | @ Cl=0.6, Cd= | 0.0052356
alpha (deg) | Cl | Cd | Cm | Cl/Cd
-20 | -0.6803 | 0.24115 | 0.0403 | -2.8211
-19.5 | -0.6632 | 0.23428 | 0.0362 | -2.8308
-19 | -0.6465 | 0.22718 | 0.0322 | -2.8458
-18.5 | -0.6323 | 0.2189 | 0.0282 | -2.8885
-18 | -0.6159 | 0.2123 | 0.0245 | -2.9011
-17.5 | -0.5983 | 0.20695 | 0.021 | -2.891
-17 | -0.5818 | 0.20043 | 0.0174 | -2.9028
-16.5 | -0.5651 | 0.19353 | 0.014 | -2.92
-16 | -0.5501 | 0.18606 | 0.0103 | -2.9566
-15.5 | -0.5361 | 0.17856 | 0.0067 | -3.0024
-15 | -0.523 | 0.17087 | 0.0033 | -3.0608
-14.5 | -0.5109 | 0.16321 | 0.0001 | -3.1303
-14 | -0.5039 | 0.15457 | -0.0029 | -3.26
-13.5 | -0.4907 | 0.14848 | -0.0054 | -3.3048
-13 | -0.4778 | 0.14246 | -0.0079 | -3.3539
-12.5 | -0.4678 | 0.13443 | -0.0112 | -3.4799
-12 | -0.46 | 0.12679 | -0.0139 | -3.628
-11.5 | -0.4533 | 0.11908 | -0.0166 | -3.8067
-11 | -0.4481 | 0.11106 | -0.0194 | -4.0348
-10.5 | -0.4437 | 0.10324 | -0.0222 | -4.2978
-9.5 | -0.4554 | 0.08485 | -0.0299 | -5.3671
-9 | -0.4606 | 0.07632 | -0.0341 | -6.0351
-8.5 | -0.5615 | 0.024 | -0.0759 | -23.3958
-8 | -0.5312 | 0.01871 | -0.0742 | -28.3912
-7.5 | -0.4861 | 0.01696 | -0.0728 | -28.6616
-7 | -0.4466 | 0.01292 | -0.0708 | -34.5666
-6.5 | -0.3956 | 0.01182 | -0.07 | -33.4687
-6 | -0.3433 | 0.01081 | -0.0693 | -31.7576
-5.5 | -0.2908 | 0.00978 | -0.0685 | -29.7342
-5 | -0.2372 | 0.00881 | -0.0679 | -26.924
-4.5 | -0.1828 | 0.00803 | -0.0674 | -22.7646
-4 | -0.1276 | 0.00754 | -0.067 | -16.9231
-3.5 | -0.0729 | 0.00681 | -0.0665 | -10.7048
-3 | -0.0171 | 0.00648 | -0.0662 | -2.6389
-2.5 | 0.0387 | 0.00628 | -0.0659 | 6.1624
-1.5 | 0.1482 | 0.00565 | -0.0652 | 26.2301
-1 | 0.2028 | 0.0054 | -0.065 | 37.5556
-0.5 | 0.2571 | 0.0051 | -0.0648 | 50.4118
0 | 0.3109 | 0.00478 | -0.0645 | 65.0418
0.5 | 0.3653 | 0.00471 | -0.0642 | 77.5584
1 | 0.4194 | 0.00475 | -0.0637 | 88.2947
1.5 | 0.4722 | 0.00481 | -0.0628 | 98.1705
2 | 0.5209 | 0.00489 | -0.0609 | 106.5235
2.5 | 0.5893 | 0.00517 | -0.0637 | 113.9845
3 | 0.6431 | 0.0055 | -0.0632 | 116.9273
3.5 | 0.6973 | 0.00583 | -0.0629 | 119.6055
4 | 0.7514 | 0.00618 | -0.0625 | 121.5858
4.5 | 0.8052 | 0.00658 | -0.0621 | 122.3708
5 | 0.8582 | 0.00706 | -0.0616 | 121.5581
5.5 | 0.9108 | 0.00758 | -0.0611 | 120.1583
6 | 0.9631 | 0.00812 | -0.0605 | 118.6084
6.5 | 1.0142 | 0.00878 | -0.0598 | 115.5125
7 | 1.065 | 0.00945 | -0.059 | 112.6984
7.5 | 1.1145 | 0.01023 | -0.058 | 108.9443
8 | 1.162 | 0.01121 | -0.0567 | 103.6574
8.5 | 1.2073 | 0.0124 | -0.0551 | 97.3629
9 | 1.2555 | 0.01318 | -0.0538 | 95.258
9.5 | 1.3021 | 0.01406 | -0.0524 | 92.6102
10 | 1.3428 | 0.01547 | -0.0501 | 86.8003
10.5 | 1.3855 | 0.01652 | -0.0481 | 83.868
11 | 1.4248 | 0.01775 | -0.0457 | 80.2704
11.5 | 1.4599 | 0.01914 | -0.0428 | 76.2748
12 | 1.4874 | 0.02072 | -0.0387 | 71.7857
12.5 | 1.5027 | 0.02244 | -0.0328 | 66.9652
13 | 1.5137 | 0.02459 | -0.0272 | 61.5575
13.5 | 1.5245 | 0.02702 | -0.0226 | 56.4212
14 | 1.5285 | 0.03026 | -0.0185 | 50.5122
14.5 | 1.5258 | 0.03458 | -0.0155 | 44.1238
15 | 1.5155 | 0.04049 | -0.0142 | 37.429
15.5 | 1.5016 | 0.04797 | -0.0152 | 31.3029
16 | 1.4692 | 0.05942 | -0.0195 | 24.7257
16.5 | 1.4412 | 0.07176 | -0.0254 | 20.0836
17 | 1.3982 | 0.08787 | -0.034 | 15.9121
17.5 | 1.3592 | 0.10429 | -0.043 | 13.0329
18 | 1.3157 | 0.1225 | -0.0533 | 10.7404
18.5 | 1.2805 | 0.13962 | -0.0633 | 9.1713
19 | 1.2511 | 0.15611 | -0.0733 | 8.0142

## 56. Re 2M Mach 0.25 (1)
BIGFOIL.COM POLAR EXPORT
sd7080
SD7080 (9.2%) |  |  |  | Cl Max: | 1.224 | at alpha= | 9 | deg
JavaFoil+Calcfoil stall+Eppler ext transition |  |  |  | L/D Max: | 144.543 | at alpha= | 7 | deg
Re: | 2000000 |  |  | Cd Min: | 0.00515 | at alpha= | -0.5 | deg
Mach: | 0.25 |  |  | Cl=0 at alpha= | -2.775 | deg
|  |  |  | @ Cl=0.1, Cd= | 0.005531
|  |  |  | @ Cl=0.4, Cd= | 0.005357
|  |  |  | @ Cl=0.6, Cd= | 0.09786
alpha (deg) | Cl | Cd | Cm | Cl/Cd
-14.5 | -0.067 | 0.09925 | -0.029 | -0.672
-14 | -0.169 | 0.09729 | -0.028 | -1.733
-13.5 | -0.221 | 0.09278 | -0.028 | -2.386
-13 | -0.265 | 0.08782 | -0.028 | -3.018
-12.5 | -0.303 | 0.08299 | -0.029 | -3.654
-12 | -0.336 | 0.07822 | -0.029 | -4.302
-11.5 | -0.365 | 0.07436 | -0.029 | -4.906
-11 | -0.388 | 0.06853 | -0.03 | -5.666
-10.5 | -0.405 | 0.0661 | -0.028 | -6.124
-10 | -0.416 | 0.06265 | -0.028 | -6.636
-9.5 | -0.42 | 0.0588 | -0.028 | -7.146
-9 | -0.418 | 0.05555 | -0.027 | -7.524
-8.5 | -0.409 | 0.05313 | -0.025 | -7.699
-8 | -0.394 | 0.05029 | -0.023 | -7.835
-7.5 | -0.374 | 0.047 | -0.023 | -7.954
-7 | -0.349 | 0.04416 | -0.027 | -7.906
-6.5 | -0.395 | 0.00696 | -0.058 | -56.817
-6 | -0.353 | 0.00674 | -0.059 | -52.343
-5.5 | -0.305 | 0.00653 | -0.059 | -46.807
-5 | -0.254 | 0.00683 | -0.059 | -37.245
-4.5 | -0.2 | 0.00663 | -0.06 | -30.225
-4 | -0.144 | 0.00653 | -0.06 | -22.073
-3.5 | -0.086 | 0.00645 | -0.06 | -13.335
-3 | -0.027 | 0.00638 | -0.06 | -4.217
-2.5 | 0.033 | 0.00621 | -0.061 | 5.327
-2 | 0.094 | 0.00556 | -0.061 | 16.834
-1.5 | 0.154 | 0.00527 | -0.061 | 29.297
-1 | 0.215 | 0.00519 | -0.062 | 41.442
-0.5 | 0.276 | 0.00515 | -0.062 | 53.468
0 | 0.336 | 0.00524 | -0.062 | 64.153
0.5 | 0.397 | 0.00535 | -0.063 | 74.154
1 | 0.457 | 0.00549 | -0.063 | 83.232
1.5 | 0.517 | 0.00564 | -0.063 | 91.599
2 | 0.577 | 0.00588 | -0.064 | 98.131
2.5 | 0.637 | 0.00613 | -0.064 | 103.851
3 | 0.697 | 0.00634 | -0.064 | 109.78
3.5 | 0.756 | 0.00662 | -0.065 | 114.211
4 | 0.815 | 0.00611 | -0.065 | 133.356
4.5 | 0.872 | 0.00641 | -0.065 | 136.071
5 | 0.929 | 0.00682 | -0.066 | 136.347
5.5 | 0.985 | 0.00726 | -0.066 | 135.637
6 | 1.039 | 0.00774 | -0.066 | 134.175
6.5 | 1.09 | 0.00832 | -0.066 | 131.076
7 | 1.134 | 0.00784 | -0.067 | 144.543
7.5 | 1.169 | 0.01212 | -0.067 | 96.432
8 | 1.197 | 0.01319 | -0.067 | 90.775
8.5 | 1.216 | 0.0145 | -0.067 | 83.846
9 | 1.224 | 0.01556 | -0.067 | 78.65
9.5 | 1.221 | 0.01679 | -0.067 | 72.694
10 | 1.203 | 0.01822 | -0.067 | 66.065
10.5 | 1.172 | 0.02004 | -0.067 | 58.448
11 | 1.117 | 0.02361 | -0.066 | 47.325
11.5 | 1.045 | 0.02853 | -0.065 | 36.631
12 | 0.952 | 0.03866 | -0.062 | 24.631
12.5 | 0.854 | 0.05274 | -0.058 | 16.2
13 | 0.757 | 0.06891 | -0.054 | 10.985
13.5 | 0.664 | 0.08304 | -0.05 | 8.001
14 | 0.571 | 0.09786 | -0.045 | 5.834

## 57. Re 2M Mach 0.25 (2)
BIGFOIL.COM POLAR EXPORT
sd7080
SD7080 (9.2%) |  |  |  | Cl Max: | 1.4539 | at alpha= | 12 | deg
XFOIL ncrit=9 |  |  |  | L/D Max: | 122.825 | at alpha= | 4.5 | deg
Re: | 2000000 |  |  | Cd Min: | 0.15733 | at alpha= | -14 | deg
Mach: | 0.25 |  |  | Cl=0 at alpha= | -2.8391 | deg
|  |  |  | @ Cl=0.1, Cd= | 0.0061824
|  |  |  | @ Cl=0.4, Cd= | 0.0048371
|  |  |  | @ Cl=0.6, Cd= | 0.0052633
alpha (deg) | Cl | Cd | Cm | Cl/Cd
-14 | -0.5013 | 0.15733 | -0.0027 | -3.1863
-13.5 | -0.4868 | 0.15118 | -0.0053 | -3.22
-13 | -0.4726 | 0.14508 | -0.0079 | -3.2575
-12.5 | -0.4615 | 0.13698 | -0.0113 | -3.3691
-12 | -0.4524 | 0.12941 | -0.0141 | -3.4959
-11.5 | -0.4441 | 0.12181 | -0.0167 | -3.6458
-11 | -0.4373 | 0.11403 | -0.0194 | -3.835
-10 | -0.4289 | 0.09792 | -0.0251 | -4.3801
-9.5 | -0.4319 | 0.09017 | -0.0282 | -4.7898
-9 | -0.4297 | 0.08282 | -0.0313 | -5.1884
-8.5 | -0.4368 | 0.07419 | -0.0351 | -5.8876
-8 | -0.4317 | 0.06671 | -0.0413 | -6.4713
-7.5 | -0.4075 | 0.04342 | -0.075 | -9.3851
-7 | -0.4374 | 0.02074 | -0.0764 | -21.0897
-6.5 | -0.4077 | 0.01368 | -0.074 | -29.8026
-6 | -0.3548 | 0.0121 | -0.0729 | -29.3223
-5.5 | -0.3007 | 0.01075 | -0.0718 | -27.9721
-5 | -0.2458 | 0.0095 | -0.0708 | -25.8737
-4.5 | -0.1897 | 0.00848 | -0.07 | -22.3703
-4 | -0.1328 | 0.00779 | -0.0694 | -17.0475
-3.5 | -0.076 | 0.00705 | -0.0687 | -10.7801
-3 | -0.0185 | 0.00658 | -0.0682 | -2.8116
-2 | 0.0965 | 0.00621 | -0.0673 | 15.5395
-1.5 | 0.1524 | 0.00577 | -0.0669 | 26.4125
-1 | 0.2087 | 0.00553 | -0.0667 | 37.7396
-0.5 | 0.2647 | 0.00523 | -0.0665 | 50.6119
0 | 0.3201 | 0.00489 | -0.0662 | 65.4601
0.5 | 0.3762 | 0.00482 | -0.0658 | 78.0498
1 | 0.432 | 0.00486 | -0.0653 | 88.8889
1.5 | 0.4867 | 0.00493 | -0.0644 | 98.7221
2 | 0.537 | 0.00502 | -0.0624 | 106.9721
2.5 | 0.6069 | 0.00529 | -0.0649 | 114.7259
3 | 0.6626 | 0.00563 | -0.0644 | 117.6909
3.5 | 0.7186 | 0.00598 | -0.0639 | 120.1672
4 | 0.7746 | 0.00635 | -0.0634 | 121.9843
4.5 | 0.8303 | 0.00676 | -0.0628 | 122.8254
5 | 0.8852 | 0.00727 | -0.0621 | 121.7607
5.5 | 0.9396 | 0.00785 | -0.0613 | 119.6943
6 | 0.994 | 0.00841 | -0.0605 | 118.1926
6.5 | 1.047 | 0.00912 | -0.0594 | 114.8026
7 | 1.0992 | 0.00989 | -0.0582 | 111.1426
7.5 | 1.1492 | 0.01088 | -0.0565 | 105.625
8 | 1.196 | 0.01217 | -0.0544 | 98.2744
8.5 | 1.2458 | 0.01311 | -0.0525 | 95.0267
9 | 1.2943 | 0.0141 | -0.0504 | 91.7943
9.5 | 1.3381 | 0.01544 | -0.0477 | 86.6645
10 | 1.3766 | 0.01709 | -0.0441 | 80.55
10.5 | 1.4126 | 0.01869 | -0.0403 | 75.5805
11 | 1.4369 | 0.02054 | -0.0347 | 69.9562
11.5 | 1.4489 | 0.02267 | -0.0278 | 63.9127
12 | 1.4539 | 0.02552 | -0.0214 | 56.971
12.5 | 1.4514 | 0.02936 | -0.016 | 49.4346
13 | 1.4423 | 0.03449 | -0.0125 | 41.8179
13.5 | 1.431 | 0.041 | -0.0116 | 34.9024
14 | 1.4099 | 0.05009 | -0.0138 | 28.1473
14.5 | 1.3817 | 0.06178 | -0.019 | 22.3648
15 | 1.3457 | 0.07605 | -0.0266 | 17.6949
15.5 | 1.3133 | 0.0907 | -0.0347 | 14.4796
16 | 1.271 | 0.10791 | -0.0444 | 11.7783
16.5 | 1.2343 | 0.12494 | -0.0543 | 9.8791
17 | 1.2041 | 0.14141 | -0.0641 | 8.515

## 58. Re 2M Mach 0.50 (1)
BIGFOIL.COM POLAR EXPORT
sd7080
SD7080 (9.2%) |  |  |  | Cl Max: | 1.211 | at alpha= | 20 | deg
JavaFoil+Calcfoil stall+Eppler ext transition |  |  |  | L/D Max: | 149.833 | at alpha= | 5.5 | deg
Re: | 2000000 |  |  | Cd Min: | 0.00504 | at alpha= | -0.5 | deg
Mach: | 0.5 |  |  | Cl=0 at alpha= | -2.7761 | deg
|  |  |  | @ Cl=0.1, Cd= | 0.0058478
|  |  |  | @ Cl=0.4, Cd= | 0.0050894
|  |  |  | @ Cl=0.6, Cd= | 0.0055155
alpha (deg) | Cl | Cd | Cm | Cl/Cd
-20 | -0.917 | 0.17471 | -0.033 | -5.247
-19.5 | -0.889 | 0.16982 | -0.032 | -5.238
-19 | -0.863 | 0.16462 | -0.032 | -5.245
-18.5 | -0.837 | 0.1588 | -0.032 | -5.272
-18 | -0.811 | 0.15638 | -0.032 | -5.187
-17.5 | -0.785 | 0.14893 | -0.032 | -5.271
-17 | -0.759 | 0.14484 | -0.032 | -5.241
-16.5 | -0.733 | 0.14098 | -0.032 | -5.201
-16 | -0.708 | 0.13886 | -0.033 | -5.1
-15.5 | -0.68 | 0.13036 | -0.031 | -5.214
-15 | -0.653 | 0.12612 | -0.031 | -5.176
-14.5 | -0.626 | 0.12115 | -0.031 | -5.17
-14 | -0.6 | 0.1173 | -0.03 | -5.115
-13.5 | -0.573 | 0.11006 | -0.03 | -5.21
-13 | -0.547 | 0.10857 | -0.03 | -5.038
-12.5 | -0.521 | 0.105 | -0.03 | -4.958
-12 | -0.495 | 0.09979 | -0.031 | -4.96
-11.5 | -0.467 | 0.0949 | -0.029 | -4.923
-11 | -0.44 | 0.09137 | -0.028 | -4.817
-10.5 | -0.414 | 0.08869 | -0.028 | -4.664
-10 | -0.387 | 0.08421 | -0.028 | -4.597
-9.5 | -0.36 | 0.08152 | -0.028 | -4.422
-9 | -0.334 | 0.07832 | -0.029 | -4.263
-8.5 | -0.307 | 0.0731 | -0.028 | -4.2
-8 | -0.28 | 0.06174 | -0.028 | -4.541
-7.5 | -0.254 | 0.05123 | -0.03 | -4.958
-7 | -0.228 | 0.04658 | -0.032 | -4.886
-6.5 | -0.201 | 0.04296 | -0.034 | -4.686
-6 | -0.179 | 0.03368 | -0.045 | -5.313
-5.5 | -0.202 | 0.03791 | -0.034 | -5.319
-5 | -0.204 | 0.0378 | -0.025 | -5.388
-4.5 | -0.211 | 0.00658 | -0.067 | -32.113
-4 | -0.156 | 0.00694 | -0.067 | -22.516
-3.5 | -0.095 | 0.00677 | -0.067 | -13.991
-3 | -0.03 | 0.00667 | -0.068 | -4.469
-2.5 | 0.037 | 0.0066 | -0.068 | 5.582
-2 | 0.104 | 0.0058 | -0.068 | 18.009
-1.5 | 0.172 | 0.00532 | -0.069 | 32.376
-1 | 0.24 | 0.00511 | -0.069 | 46.997
-0.5 | 0.308 | 0.00504 | -0.069 | 61.093
0 | 0.375 | 0.00506 | -0.07 | 74.131
0.5 | 0.443 | 0.00514 | -0.07 | 86.115
1 | 0.51 | 0.00526 | -0.07 | 96.844
1.5 | 0.577 | 0.00544 | -0.071 | 106.127
2 | 0.644 | 0.00566 | -0.071 | 113.763
2.5 | 0.71 | 0.00588 | -0.071 | 120.716
3 | 0.776 | 0.00616 | -0.072 | 126.069
3.5 | 0.842 | 0.00644 | -0.072 | 130.604
4 | 0.906 | 0.00683 | -0.073 | 132.633
4.5 | 0.97 | 0.00728 | -0.073 | 133.278
5 | 1.031 | 0.00781 | -0.073 | 132.099
5.5 | 1.09 | 0.00727 | -0.073 | 149.833
6 | 1.142 | 0.01138 | -0.074 | 100.379
6.5 | 1.186 | 0.0128 | -0.074 | 92.669
7 | 1.202 | 0.01458 | -0.074 | 82.428
7.5 | 1.174 | 0.01708 | -0.074 | 68.717
8 | 1.007 | 0.02023 | -0.073 | 49.799
8.5 | 0.696 | 0.02853 | -0.069 | 24.41
9 | 0.631 | 0.06455 | -0.037 | 9.769
9.5 | 0.655 | 0.07339 | -0.034 | 8.928
10 | 0.682 | 0.08466 | -0.036 | 8.058
10.5 | 0.708 | 0.08749 | -0.035 | 8.087
11 | 0.734 | 0.09108 | -0.036 | 8.059
11.5 | 0.763 | 0.09625 | -0.04 | 7.929
12 | 0.788 | 0.1024 | -0.039 | 7.693
12.5 | 0.814 | 0.10924 | -0.04 | 7.453
13 | 0.841 | 0.11288 | -0.04 | 7.446
13.5 | 0.871 | 0.12286 | -0.045 | 7.088
14 | 0.895 | 0.12154 | -0.043 | 7.36
14.5 | 0.921 | 0.12669 | -0.044 | 7.269
15 | 0.947 | 0.13347 | -0.045 | 7.097
15.5 | 0.973 | 0.16157 | -0.045 | 6.02
16 | 1.005 | 0.14215 | -0.049 | 7.071
16.5 | 1.028 | 0.14752 | -0.048 | 6.966
17 | 1.054 | 0.14983 | -0.048 | 7.032
17.5 | 1.08 | 0.15389 | -0.049 | 7.017
18 | 1.106 | 0.15953 | -0.05 | 6.935
18.5 | 1.137 | 0.16615 | -0.052 | 6.845
19 | 1.164 | 0.17053 | -0.053 | 6.829
19.5 | 1.186 | 0.17307 | -0.052 | 6.85
20 | 1.211 | 0.17741 | -0.052 | 6.826

## 59. Re 2M Mach 0.50 (2)
BIGFOIL.COM POLAR EXPORT
sd7080
SD7080 (9.2%) |  |  |  | Cl Max: | 1.3731 | at alpha= | 9 | deg
XFOIL ncrit=9 |  |  |  | L/D Max: | 123.695 | at alpha= | 4 | deg
Re: | 2000000 |  |  | Cd Min: | 0.26732 | at alpha= | -20 | deg
Mach: | 0.5 |  |  | Cl=0 at alpha= | -2.8064 | deg
|  |  |  | @ Cl=0.1, Cd= | 0.0066057
|  |  |  | @ Cl=0.4, Cd= | 0.0053418
|  |  |  | @ Cl=0.6, Cd= | 0.0055519
alpha (deg) | Cl | Cd | Cm | Cl/Cd
-20 | -0.7539 | 0.26732 | 0.0524 | -2.8202
-19.5 | -0.7316 | 0.25897 | 0.0473 | -2.825
-19 | -0.7093 | 0.25057 | 0.0423 | -2.8307
-18.5 | -0.6875 | 0.24203 | 0.0374 | -2.8406
-18 | -0.6654 | 0.23397 | 0.0327 | -2.844
-17.5 | -0.644 | 0.22651 | 0.0284 | -2.8431
-17 | -0.6221 | 0.21882 | 0.0239 | -2.843
-16.5 | -0.5999 | 0.21043 | 0.0194 | -2.8508
-16 | -0.5788 | 0.20224 | 0.0149 | -2.8619
-15.5 | -0.5584 | 0.19395 | 0.0105 | -2.8791
-15 | -0.5387 | 0.1857 | 0.0063 | -2.9009
-14.5 | -0.5196 | 0.17756 | 0.0022 | -2.9263
-14 | -0.5023 | 0.16946 | -0.0012 | -2.9641
-13.5 | -0.4834 | 0.16238 | -0.0046 | -2.977
-13 | -0.465 | 0.15525 | -0.0079 | -2.9952
-12.5 | -0.4496 | 0.14644 | -0.0121 | -3.0702
-12 | -0.4351 | 0.13862 | -0.0153 | -3.1388
-11.5 | -0.4217 | 0.13095 | -0.0183 | -3.2203
-11 | -0.4095 | 0.1232 | -0.0211 | -3.3239
-10.5 | -0.3982 | 0.11577 | -0.0236 | -3.4396
-10 | -0.3921 | 0.10808 | -0.0259 | -3.6279
-9.5 | -0.3789 | 0.10233 | -0.0276 | -3.7027
-9 | -0.3704 | 0.09449 | -0.0308 | -3.92
-8.5 | -0.3645 | 0.08706 | -0.0333 | -4.1868
-8 | -0.3624 | 0.08014 | -0.035 | -4.5221
-7.5 | -0.3448 | 0.07083 | -0.0434 | -4.868
-7 | -0.317 | 0.05987 | -0.0576 | -5.2948
-6.5 | -0.3021 | 0.04712 | -0.0783 | -6.4113
-6 | -0.3053 | 0.03638 | -0.0849 | -8.392
-5.5 | -0.2964 | 0.02583 | -0.0869 | -11.475
-5 | -0.2685 | 0.01686 | -0.0856 | -15.9253
-4.5 | -0.2166 | 0.01201 | -0.0832 | -18.035
-4 | -0.1544 | 0.0097 | -0.0811 | -15.9175
-3.5 | -0.0891 | 0.00847 | -0.0794 | -10.5195
-3 | -0.0254 | 0.00723 | -0.0777 | -3.5131
-2.5 | 0.0402 | 0.00677 | -0.0765 | 5.938
-2 | 0.1057 | 0.00659 | -0.0755 | 16.0395
-1.5 | 0.1706 | 0.00637 | -0.0747 | 26.7818
-1 | 0.2343 | 0.00602 | -0.0741 | 38.9203
-0.5 | 0.2979 | 0.00575 | -0.0736 | 51.8087
0 | 0.3607 | 0.00541 | -0.0731 | 66.6728
0.5 | 0.4241 | 0.0053 | -0.0725 | 80.0189
1 | 0.4875 | 0.00535 | -0.0718 | 91.1215
1.5 | 0.5503 | 0.00546 | -0.0707 | 100.7875
2 | 0.6098 | 0.00557 | -0.0688 | 109.4794
2.5 | 0.6832 | 0.00581 | -0.0696 | 117.5904
3 | 0.7482 | 0.00622 | -0.0688 | 120.2894
3.5 | 0.8125 | 0.00664 | -0.0677 | 122.3645
4 | 0.877 | 0.00709 | -0.0663 | 123.6953
4.5 | 0.9413 | 0.00761 | -0.0648 | 123.6925
5 | 1.0047 | 0.00825 | -0.0628 | 121.7818
5.5 | 1.0676 | 0.00897 | -0.0606 | 119.019
6 | 1.1299 | 0.00977 | -0.0579 | 115.6499
6.5 | 1.1891 | 0.01082 | -0.0545 | 109.8983
7 | 1.2415 | 0.01231 | -0.0499 | 100.853
7.5 | 1.2961 | 0.01365 | -0.0449 | 94.9524
8 | 1.3441 | 0.01532 | -0.0386 | 87.735
8.5 | 1.3694 | 0.01757 | -0.0291 | 77.9397
9 | 1.3731 | 0.02093 | -0.0188 | 65.6044
9.5 | 1.3583 | 0.02611 | -0.0103 | 52.0222
10 | 1.3311 | 0.03362 | -0.0064 | 39.5925
10.5 | 1.2978 | 0.04393 | -0.0084 | 29.5425
11 | 1.2616 | 0.05669 | -0.015 | 22.2544
11.5 | 1.2262 | 0.07056 | -0.0233 | 17.3781
12 | 1.1907 | 0.08506 | -0.0321 | 13.9984
12.5 | 1.1562 | 0.10002 | -0.0413 | 11.5597
13 | 1.1263 | 0.11502 | -0.0507 | 9.7922
13.5 | 1.0992 | 0.13048 | -0.0605 | 8.4243
14 | 1.0788 | 0.14572 | -0.0702 | 7.4032

## 60. Re 3M Mach 0.00 (1)
BIGFOIL.COM POLAR EXPORT
sd7080
SD7080 (9.2%) |  |  |  | Cl Max: | 1.253 | at alpha= | 10 | deg
JavaFoil+Calcfoil stall+Eppler ext transition |  |  |  | L/D Max: | 144.001 | at alpha= | 8 | deg
Re: | 3000000 |  |  | Cd Min: | 0.0052 | at alpha= | -0.5 | deg
Mach: | 0 |  |  | Cl=0 at alpha= | -2.7759 | deg
|  |  |  | @ Cl=0.1, Cd= | 0.0055105
|  |  |  | @ Cl=0.4, Cd= | 0.0053131
|  |  |  | @ Cl=0.6, Cd= | 0.0058331
alpha (deg) | Cl | Cd | Cm | Cl/Cd
-13.5 | -0.503 | 0.08769 | -0.028 | -5.731
-13 | -0.509 | 0.08285 | -0.028 | -6.143
-12.5 | -0.513 | 0.0787 | -0.028 | -6.519
-12 | -0.515 | 0.07468 | -0.028 | -6.892
-11.5 | -0.514 | 0.07069 | -0.028 | -7.268
-11 | -0.512 | 0.06432 | -0.031 | -7.963
-10.5 | -0.502 | 0.06386 | -0.028 | -7.86
-10 | -0.49 | 0.06108 | -0.026 | -8.028
-9.5 | -0.478 | 0.05652 | -0.028 | -8.452
-9 | -0.463 | 0.0512 | -0.031 | -9.04
-8.5 | -0.517 | 0.01185 | -0.052 | -43.678
-8 | -0.512 | 0.00707 | -0.055 | -72.38
-7.5 | -0.477 | 0.00688 | -0.056 | -69.323
-7 | -0.438 | 0.00661 | -0.056 | -66.314
-6.5 | -0.395 | 0.00639 | -0.056 | -61.882
-6 | -0.349 | 0.00674 | -0.057 | -51.845
-5.5 | -0.3 | 0.00651 | -0.057 | -46.109
-5 | -0.249 | 0.00643 | -0.057 | -38.688
-4.5 | -0.195 | 0.00633 | -0.058 | -30.848
-4 | -0.14 | 0.00622 | -0.058 | -22.523
-3.5 | -0.084 | 0.00619 | -0.058 | -13.497
-3 | -0.026 | 0.00614 | -0.059 | -4.253
-2.5 | 0.032 | 0.00598 | -0.059 | 5.364
-2 | 0.091 | 0.00554 | -0.059 | 16.362
-1.5 | 0.149 | 0.00535 | -0.059 | 27.902
-1 | 0.208 | 0.00523 | -0.06 | 39.808
-0.5 | 0.267 | 0.0052 | -0.06 | 51.275
0 | 0.325 | 0.00522 | -0.06 | 62.398
0.5 | 0.384 | 0.00528 | -0.061 | 72.737
1 | 0.442 | 0.0054 | -0.061 | 81.91
1.5 | 0.501 | 0.00553 | -0.061 | 90.586
2 | 0.559 | 0.00572 | -0.062 | 97.669
2.5 | 0.617 | 0.00588 | -0.062 | 104.964
3 | 0.675 | 0.00609 | -0.062 | 110.807
3.5 | 0.732 | 0.00635 | -0.063 | 115.341
4 | 0.789 | 0.00658 | -0.063 | 119.965
4.5 | 0.846 | 0.00689 | -0.063 | 122.725
5 | 0.902 | 0.00717 | -0.064 | 125.845
5.5 | 0.957 | 0.00667 | -0.064 | 143.45
6 | 1.009 | 0.00704 | -0.064 | 143.419
6.5 | 1.06 | 0.00745 | -0.064 | 142.352
7 | 1.105 | 0.00799 | -0.065 | 138.35
7.5 | 1.146 | 0.00887 | -0.065 | 129.117
8 | 1.181 | 0.0082 | -0.065 | 144.001
8.5 | 1.209 | 0.01243 | -0.065 | 97.235
9 | 1.231 | 0.01321 | -0.066 | 93.211
9.5 | 1.246 | 0.01403 | -0.066 | 88.8
10 | 1.253 | 0.01494 | -0.066 | 83.854
10.5 | 1.253 | 0.01597 | -0.066 | 78.425
11 | 1.243 | 0.01738 | -0.066 | 71.525
11.5 | 1.227 | 0.01852 | -0.066 | 66.276
12 | 1.202 | 0.02031 | -0.066 | 59.203
12.5 | 1.169 | 0.02266 | -0.065 | 51.599
13 | 1.124 | 0.02668 | -0.064 | 42.128
13.5 | 1.069 | 0.03344 | -0.063 | 31.949
14 | 0.992 | 0.0502 | -0.059 | 19.764
14.5 | 0.937 | 0.06241 | -0.056 | 15.018
15 | 0.886 | 0.07423 | -0.054 | 11.943

## 61. Re 3M Mach 0.00 (2)
BIGFOIL.COM POLAR EXPORT
sd7080
SD7080 (9.2%) |  |  |  | Cl Max: | 1.611 | at alpha= | 15.5 | deg
XFOIL ncrit=9 |  |  |  | L/D Max: | 129.516 | at alpha= | 5 | deg
Re: | 3000000 |  |  | Cd Min: | 0.18246 | at alpha= | -16 | deg
Mach: | 0 |  |  | Cl=0 at alpha= | -2.8213 | deg
|  |  |  | @ Cl=0.1, Cd= | 0.0058379
|  |  |  | @ Cl=0.4, Cd= | 0.0047529
|  |  |  | @ Cl=0.6, Cd= | 0.0050265
alpha (deg) | Cl | Cd | Cm | Cl/Cd
-16 | -0.5546 | 0.18246 | 0.0094 | -3.0396
-15.5 | -0.5389 | 0.17667 | 0.0064 | -3.0503
-15 | -0.5249 | 0.17017 | 0.0034 | -3.0846
-14.5 | -0.512 | 0.16362 | 0.0007 | -3.1292
-14 | -0.5003 | 0.15594 | -0.0022 | -3.2083
-13.5 | -0.4923 | 0.14778 | -0.005 | -3.3313
-11.5 | -0.768 | 0.04472 | -0.0583 | -17.1735
-11 | -0.7999 | 0.0342 | -0.0648 | -23.3889
-10.5 | -0.7959 | 0.0203 | -0.072 | -39.2069
-10 | -0.7505 | 0.01703 | -0.0727 | -44.0693
-9.5 | -0.706 | 0.01552 | -0.0715 | -45.4897
-9 | -0.6595 | 0.01439 | -0.0703 | -45.8304
-8.5 | -0.6096 | 0.01353 | -0.0695 | -45.0554
-8 | -0.5594 | 0.01253 | -0.0688 | -44.6449
-7.5 | -0.5073 | 0.01179 | -0.0682 | -43.028
-7 | -0.4545 | 0.01102 | -0.0678 | -41.2432
-6.5 | -0.4008 | 0.01052 | -0.0674 | -38.0989
-6 | -0.3469 | 0.00978 | -0.0671 | -35.4703
-5.5 | -0.2958 | 0.00817 | -0.0664 | -36.2056
-5 | -0.2417 | 0.00737 | -0.066 | -32.7951
-4.5 | -0.1866 | 0.00687 | -0.0657 | -27.1616
-4 | -0.131 | 0.00653 | -0.0656 | -20.0613
-3.5 | -0.0754 | 0.00628 | -0.0653 | -12.0064
-3 | -0.0198 | 0.00611 | -0.0651 | -3.2406
-2.5 | 0.0356 | 0.00593 | -0.0649 | 6.0034
-2 | 0.0911 | 0.00589 | -0.0646 | 15.4669
-1.5 | 0.1458 | 0.00557 | -0.0645 | 26.1759
-1 | 0.2008 | 0.00538 | -0.0644 | 37.3234
-0.5 | 0.2556 | 0.00519 | -0.0643 | 49.2486
0 | 0.3101 | 0.00491 | -0.0643 | 63.1568
0.5 | 0.3645 | 0.00474 | -0.0642 | 76.8987
1 | 0.4194 | 0.00476 | -0.064 | 88.1092
1.5 | 0.4738 | 0.00482 | -0.0637 | 98.2988
2 | 0.5277 | 0.00489 | -0.0632 | 107.9141
2.5 | 0.578 | 0.00496 | -0.0619 | 116.5323
3 | 0.6409 | 0.00515 | -0.0634 | 124.4466
3.5 | 0.6951 | 0.00547 | -0.0631 | 127.075
4 | 0.749 | 0.00581 | -0.0628 | 128.9157
5 | 0.8561 | 0.00661 | -0.0622 | 129.5159
5.5 | 0.9085 | 0.00712 | -0.0617 | 127.5983
6 | 0.961 | 0.00762 | -0.0612 | 126.1155
6.5 | 1.0125 | 0.0082 | -0.0607 | 123.4756
7 | 1.0635 | 0.00882 | -0.06 | 120.5782
7.5 | 1.1126 | 0.00962 | -0.0591 | 115.6549
8 | 1.1595 | 0.01067 | -0.0578 | 108.6692
8.5 | 1.2089 | 0.01135 | -0.0569 | 106.511
9 | 1.2573 | 0.0121 | -0.0559 | 103.9091
9.5 | 1.3053 | 0.0128 | -0.0548 | 101.9766
10 | 1.3523 | 0.01356 | -0.0536 | 99.7271
10.5 | 1.3974 | 0.01441 | -0.0522 | 96.9743
11 | 1.4403 | 0.0154 | -0.0505 | 93.526
11.5 | 1.4803 | 0.01655 | -0.0483 | 89.4441
12 | 1.5145 | 0.01802 | -0.0454 | 84.0455
12.5 | 1.5326 | 0.02034 | -0.0401 | 75.3491
13 | 1.5473 | 0.02194 | -0.0342 | 70.5242
13.5 | 1.5699 | 0.02326 | -0.03 | 67.4936
14 | 1.5855 | 0.02514 | -0.0256 | 63.0668
14.5 | 1.5964 | 0.02757 | -0.0215 | 57.9035
15 | 1.5999 | 0.03088 | -0.0178 | 51.8102
15.5 | 1.611 | 0.03399 | -0.0157 | 47.3963
16 | 1.605 | 0.03923 | -0.0142 | 40.9126
16.5 | 1.5867 | 0.04688 | -0.0149 | 33.846
17 | 1.5732 | 0.05513 | -0.0173 | 28.5362
17.5 | 1.5481 | 0.06624 | -0.0222 | 23.3711
18 | 1.5074 | 0.08126 | -0.0299 | 18.5503
18.5 | 1.4336 | 0.10397 | -0.0425 | 13.7886
19 | 1.3855 | 0.12296 | -0.0533 | 11.2679
19.5 | 1.3304 | 0.14441 | -0.0662 | 9.2127
20 | 1.2907 | 0.16317 | -0.0779 | 7.9102

## 62. Re 3M Mach 0.10 (1)
BIGFOIL.COM POLAR EXPORT
sd7080
SD7080 (9.2%) |  |  |  | Cl Max: | 1.249 | at alpha= | 10 | deg
JavaFoil+Calcfoil stall+Eppler ext transition |  |  |  | L/D Max: | 143.868 | at alpha= | 5.5 | deg
Re: | 3000000 |  |  | Cd Min: | 0.00521 | at alpha= | -0.5 | deg
Mach: | 0.1 |  |  | Cl=0 at alpha= | -2.7759 | deg
|  |  |  | @ Cl=0.1, Cd= | 0.0055534
|  |  |  | @ Cl=0.4, Cd= | 0.0053185
|  |  |  | @ Cl=0.6, Cd= | 0.005851
alpha (deg) | Cl | Cd | Cm | Cl/Cd
-13 | -0.486 | 0.08305 | -0.029 | -5.848
-12.5 | -0.493 | 0.07865 | -0.029 | -6.266
-12 | -0.497 | 0.07447 | -0.029 | -6.679
-11.5 | -0.499 | 0.07071 | -0.029 | -7.056
-11 | -0.5 | 0.06403 | -0.031 | -7.815
-10.5 | -0.493 | 0.06364 | -0.028 | -7.741
-10 | -0.484 | 0.06049 | -0.028 | -7.996
-9.5 | -0.473 | 0.05607 | -0.029 | -8.429
-9 | -0.456 | 0.0529 | -0.029 | -8.628
-8.5 | -0.443 | 0.0453 | -0.035 | -9.776
-8 | -0.51 | 0.00712 | -0.056 | -71.573
-7.5 | -0.476 | 0.0069 | -0.056 | -68.969
-7 | -0.438 | 0.00665 | -0.056 | -65.86
-6.5 | -0.396 | 0.00644 | -0.057 | -61.434
-6 | -0.35 | 0.00674 | -0.057 | -51.937
-5.5 | -0.301 | 0.00658 | -0.057 | -45.798
-5 | -0.25 | 0.00643 | -0.058 | -38.876
-4.5 | -0.196 | 0.00632 | -0.058 | -31.027
-4 | -0.141 | 0.00625 | -0.058 | -22.525
-3.5 | -0.084 | 0.00618 | -0.059 | -13.591
-3 | -0.026 | 0.00616 | -0.059 | -4.259
-2.5 | 0.032 | 0.00595 | -0.059 | 5.413
-2 | 0.091 | 0.00559 | -0.059 | 16.304
-1.5 | 0.15 | 0.00535 | -0.06 | 28.077
-1 | 0.209 | 0.00524 | -0.06 | 39.911
-0.5 | 0.268 | 0.00521 | -0.06 | 51.436
0 | 0.327 | 0.00523 | -0.061 | 62.517
0.5 | 0.386 | 0.00529 | -0.061 | 72.983
1 | 0.445 | 0.00541 | -0.061 | 82.148
1.5 | 0.503 | 0.00555 | -0.062 | 90.665
2 | 0.562 | 0.00572 | -0.062 | 98.142
2.5 | 0.62 | 0.00592 | -0.062 | 104.673
3 | 0.678 | 0.00609 | -0.063 | 111.349
3.5 | 0.736 | 0.00636 | -0.063 | 115.652
4 | 0.793 | 0.00664 | -0.063 | 119.505
4.5 | 0.85 | 0.00691 | -0.064 | 122.993
5 | 0.906 | 0.00638 | -0.064 | 141.961
5.5 | 0.962 | 0.00668 | -0.064 | 143.868
6 | 1.014 | 0.00711 | -0.064 | 142.561
6.5 | 1.065 | 0.00753 | -0.065 | 141.512
7 | 1.11 | 0.008 | -0.065 | 138.755
7.5 | 1.15 | 0.00895 | -0.065 | 128.426
8 | 1.184 | 0.00827 | -0.065 | 143.121
8.5 | 1.211 | 0.01257 | -0.066 | 96.33
9 | 1.232 | 0.01337 | -0.066 | 92.116
9.5 | 1.244 | 0.01423 | -0.066 | 87.46
10 | 1.249 | 0.01519 | -0.066 | 82.219
10.5 | 1.245 | 0.01627 | -0.066 | 76.529
11 | 1.231 | 0.01779 | -0.066 | 69.218
11.5 | 1.211 | 0.01903 | -0.066 | 63.62
12 | 1.181 | 0.021 | -0.066 | 56.225
12.5 | 1.14 | 0.02393 | -0.065 | 47.628
13 | 1.085 | 0.02907 | -0.064 | 37.34
13.5 | 1.021 | 0.03818 | -0.062 | 26.744
14 | 0.945 | 0.0556 | -0.058 | 16.992
14.5 | 0.886 | 0.0688 | -0.055 | 12.876
15 | 0.834 | 0.07977 | -0.053 | 10.454

## 63. Re 3M Mach 0.10 (2)
BIGFOIL.COM POLAR EXPORT
sd7080
SD7080 (9.2%) |  |  |  | Cl Max: | 1.5882 | at alpha= | 15.5 | deg
XFOIL ncrit=9 |  |  |  | L/D Max: | 130.258 | at alpha= | 4.5 | deg
Re: | 3000000 |  |  | Cd Min: | 0.17724 | at alpha= | -15.5 | deg
Mach: | 0.1 |  |  | Cl=0 at alpha= | -2.8205 | deg
|  |  |  | @ Cl=0.1, Cd= | 0.0058521
|  |  |  | @ Cl=0.4, Cd= | 0.0047721
|  |  |  | @ Cl=0.6, Cd= | 0.005036
alpha (deg) | Cl | Cd | Cm | Cl/Cd
-15.5 | -0.539 | 0.17724 | 0.0065 | -3.0411
-15 | -0.5247 | 0.17072 | 0.0035 | -3.0735
-14.5 | -0.5115 | 0.16413 | 0.0007 | -3.1164
-14 | -0.4995 | 0.15648 | -0.0022 | -3.1921
-13.5 | -0.4911 | 0.14836 | -0.005 | -3.3102
-13 | -0.4833 | 0.14042 | -0.0076 | -3.4418
-12 | -0.4828 | 0.12188 | -0.0135 | -3.9613
-11 | -0.7464 | 0.04577 | -0.06 | -16.3076
-10.5 | -0.7787 | 0.02765 | -0.0704 | -28.1627
-10 | -0.7456 | 0.01942 | -0.0746 | -38.3934
-9.5 | -0.7053 | 0.01702 | -0.0732 | -41.4395
-9 | -0.6614 | 0.01539 | -0.0716 | -42.976
-8.5 | -0.6125 | 0.01418 | -0.0706 | -43.1946
-8 | -0.5623 | 0.01309 | -0.0698 | -42.9565
-7.5 | -0.5106 | 0.01214 | -0.0691 | -42.0593
-7 | -0.4576 | 0.01123 | -0.0685 | -40.748
-6.5 | -0.4037 | 0.01064 | -0.0681 | -37.9417
-6 | -0.3484 | 0.01023 | -0.0678 | -34.0567
-5.5 | -0.2976 | 0.00831 | -0.067 | -35.8123
-5 | -0.2434 | 0.00745 | -0.0665 | -32.6711
-4.5 | -0.1879 | 0.00692 | -0.0662 | -27.1532
-4 | -0.132 | 0.00656 | -0.066 | -20.122
-3.5 | -0.076 | 0.0063 | -0.0657 | -12.0635
-3 | -0.02 | 0.00614 | -0.0655 | -3.2573
-2.5 | 0.0357 | 0.00595 | -0.0652 | 6
-2 | 0.0915 | 0.0059 | -0.065 | 15.5085
-1.5 | 0.1465 | 0.00559 | -0.0648 | 26.2075
-1 | 0.2018 | 0.0054 | -0.0647 | 37.3704
-0.5 | 0.257 | 0.00521 | -0.0646 | 49.3282
0 | 0.3118 | 0.00493 | -0.0646 | 63.2454
0.5 | 0.3665 | 0.00476 | -0.0645 | 76.9958
1 | 0.4217 | 0.00478 | -0.0643 | 88.2218
1.5 | 0.4765 | 0.00483 | -0.064 | 98.6542
2 | 0.5306 | 0.00491 | -0.0635 | 108.0652
2.5 | 0.5814 | 0.00498 | -0.0622 | 116.747
3 | 0.6445 | 0.00517 | -0.0637 | 124.6615
3.5 | 0.6989 | 0.0055 | -0.0633 | 127.0727
4 | 0.7533 | 0.00584 | -0.063 | 128.9897
4.5 | 0.8076 | 0.0062 | -0.0627 | 130.2581
5 | 0.8611 | 0.00664 | -0.0623 | 129.6837
5.5 | 0.914 | 0.00715 | -0.0618 | 127.8322
6 | 0.9667 | 0.00766 | -0.0613 | 126.201
6.5 | 1.0185 | 0.00826 | -0.0606 | 123.3051
7 | 1.0697 | 0.00891 | -0.0599 | 120.0561
7.5 | 1.1193 | 0.00971 | -0.0589 | 115.2729
8 | 1.1662 | 0.0108 | -0.0575 | 107.9815
8.5 | 1.2162 | 0.01146 | -0.0565 | 106.1257
9 | 1.2644 | 0.01229 | -0.0553 | 102.8804
9.5 | 1.3132 | 0.01296 | -0.0542 | 101.3272
10 | 1.3601 | 0.01377 | -0.0528 | 98.7727
10.5 | 1.4051 | 0.01468 | -0.0512 | 95.7153
11 | 1.4474 | 0.01575 | -0.0492 | 91.8984
11.5 | 1.4861 | 0.01702 | -0.0467 | 87.3149
12 | 1.5171 | 0.01872 | -0.0431 | 81.0417
12.5 | 1.5283 | 0.02103 | -0.0365 | 72.6724
13 | 1.5423 | 0.02276 | -0.0307 | 67.7636
13.5 | 1.5636 | 0.02431 | -0.0265 | 64.3192
14 | 1.5763 | 0.02656 | -0.0221 | 59.3486
14.5 | 1.5831 | 0.02954 | -0.0182 | 53.5917
15 | 1.5817 | 0.03365 | -0.015 | 47.0045
15.5 | 1.5882 | 0.03766 | -0.0136 | 42.1721
16 | 1.5745 | 0.04455 | -0.0136 | 35.3423
16.5 | 1.547 | 0.05459 | -0.0166 | 28.3385
17 | 1.523 | 0.06563 | -0.0214 | 23.2059
17.5 | 1.4857 | 0.08006 | -0.0288 | 18.5573
18 | 1.4326 | 0.0986 | -0.0391 | 14.5294
18.5 | 1.3633 | 0.12172 | -0.0524 | 11.2003
19 | 1.3198 | 0.14056 | -0.0636 | 9.3896
19.5 | 1.281 | 0.15907 | -0.075 | 8.0531
20 | 1.2515 | 0.1761 | -0.0859 | 7.1068

## 64. Re 3M Mach 0.25 (1)
BIGFOIL.COM POLAR EXPORT
sd7080
SD7080 (9.2%) |  |  |  | Cl Max: | 1.227 | at alpha= | 9 | deg
JavaFoil+Calcfoil stall+Eppler ext transition |  |  |  | L/D Max: | 144.44 | at alpha= | 7.5 | deg
Re: | 3000000 |  |  | Cd Min: | 0.00528 | at alpha= | -0.5 | deg
Mach: | 0.25 |  |  | Cl=0 at alpha= | -2.775 | deg
|  |  |  | @ Cl=0.1, Cd= | 0.005609
|  |  |  | @ Cl=0.4, Cd= | 0.0053755
|  |  |  | @ Cl=0.6, Cd= | 0.08571
alpha (deg) | Cl | Cd | Cm | Cl/Cd
-12 | -0.338 | 0.07509 | -0.03 | -4.496
-11.5 | -0.366 | 0.07076 | -0.031 | -5.175
-11 | -0.391 | 0.06441 | -0.033 | -6.071
-10.5 | -0.407 | 0.06284 | -0.031 | -6.476
-10 | -0.418 | 0.05933 | -0.031 | -7.048
-9.5 | -0.424 | 0.05482 | -0.033 | -7.735
-9 | -0.422 | 0.05182 | -0.033 | -8.148
-8.5 | -0.412 | 0.04998 | -0.031 | -8.251
-8 | -0.397 | 0.048 | -0.03 | -8.266
-7.5 | -0.384 | 0.03946 | -0.038 | -9.732
-7 | -0.433 | 0.00679 | -0.058 | -63.8
-6.5 | -0.396 | 0.00659 | -0.058 | -60.024
-6 | -0.353 | 0.00638 | -0.059 | -55.325
-5.5 | -0.305 | 0.00671 | -0.059 | -45.548
-5 | -0.254 | 0.00652 | -0.059 | -39
-4.5 | -0.2 | 0.00638 | -0.06 | -31.405
-4 | -0.144 | 0.00631 | -0.06 | -22.826
-3.5 | -0.086 | 0.00623 | -0.06 | -13.809
-3 | -0.027 | 0.00621 | -0.06 | -4.331
-2.5 | 0.033 | 0.00603 | -0.061 | 5.482
-2 | 0.094 | 0.00563 | -0.061 | 16.603
-1.5 | 0.154 | 0.00542 | -0.061 | 28.453
-1 | 0.215 | 0.00533 | -0.062 | 40.374
-0.5 | 0.276 | 0.00528 | -0.062 | 52.227
0 | 0.336 | 0.00529 | -0.062 | 63.529
0.5 | 0.397 | 0.00537 | -0.063 | 73.771
1 | 0.457 | 0.00548 | -0.063 | 83.297
1.5 | 0.517 | 0.00563 | -0.063 | 91.858
2 | 0.577 | 0.0058 | -0.064 | 99.512
2.5 | 0.637 | 0.00601 | -0.064 | 105.99
3 | 0.697 | 0.00623 | -0.064 | 111.759
3.5 | 0.756 | 0.00652 | -0.065 | 115.885
4 | 0.815 | 0.00682 | -0.065 | 119.411
4.5 | 0.873 | 0.00631 | -0.065 | 138.33
5 | 0.93 | 0.00656 | -0.066 | 141.814
5.5 | 0.986 | 0.00687 | -0.066 | 143.516
6 | 1.04 | 0.00732 | -0.066 | 142.068
6.5 | 1.091 | 0.00785 | -0.066 | 138.865
7 | 1.134 | 0.00834 | -0.067 | 135.947
7.5 | 1.171 | 0.0081 | -0.067 | 144.44
8 | 1.199 | 0.01218 | -0.067 | 98.449
8.5 | 1.218 | 0.01343 | -0.067 | 90.684
9 | 1.227 | 0.01439 | -0.067 | 85.243
9.5 | 1.224 | 0.0155 | -0.068 | 78.968
10 | 1.207 | 0.01676 | -0.068 | 72.025
10.5 | 1.177 | 0.01831 | -0.067 | 64.263
11 | 1.128 | 0.02098 | -0.067 | 53.742
11.5 | 1.065 | 0.02382 | -0.066 | 44.696
12 | 0.98 | 0.02988 | -0.064 | 32.779
12.5 | 0.883 | 0.03963 | -0.062 | 22.279
13 | 0.78 | 0.05379 | -0.058 | 14.505
13.5 | 0.681 | 0.06852 | -0.055 | 9.936
14 | 0.581 | 0.08571 | -0.05 | 6.775

## 65. Re 3M Mach 0.25 (2)
BIGFOIL.COM POLAR EXPORT
sd7080
SD7080 (9.2%) |  |  |  | Cl Max: | 1.4976 | at alpha= | 11.5 | deg
XFOIL ncrit=9 |  |  |  | L/D Max: | 131.006 | at alpha= | 4.5 | deg
Re: | 3000000 |  |  | Cd Min: | 0.24427 | at alpha= | -20 | deg
Mach: | 0.25 |  |  | Cl=0 at alpha= | -2.813 | deg
|  |  |  | @ Cl=0.1, Cd= | 0.0059324
|  |  |  | @ Cl=0.4, Cd= | 0.0048579
|  |  |  | @ Cl=0.6, Cd= | 0.0051006
alpha (deg) | Cl | Cd | Cm | Cl/Cd
-20 | -0.6925 | 0.24427 | 0.0418 | -2.835
-19.5 | -0.6742 | 0.23804 | 0.0377 | -2.8323
-19 | -0.6558 | 0.23171 | 0.0336 | -2.8303
-18.5 | -0.6375 | 0.22459 | 0.0297 | -2.8385
-18 | -0.6197 | 0.21766 | 0.0258 | -2.8471
-17.5 | -0.6029 | 0.20943 | 0.0217 | -2.8788
-17 | -0.4621 | 0.17968 | 0.0182 | -2.5718
-16.5 | -0.4484 | 0.17431 | 0.0146 | -2.5724
-16 | -0.4342 | 0.16924 | 0.011 | -2.5656
-15.5 | -0.4209 | 0.16392 | 0.0073 | -2.5677
-15 | -0.4083 | 0.15855 | 0.0037 | -2.5752
-14.5 | -0.3988 | 0.15237 | -0.0001 | -2.6173
-14 | -0.3937 | 0.14736 | -0.0038 | -2.6717
-13.5 | -0.3859 | 0.14109 | -0.0074 | -2.7351
-13 | -0.3763 | 0.13408 | -0.011 | -2.8065
-12.5 | -0.3714 | 0.12608 | -0.0146 | -2.9457
-12 | -0.3604 | 0.11947 | -0.0177 | -3.0167
-11.5 | -0.3512 | 0.11233 | -0.0207 | -3.1265
-11 | -0.3425 | 0.1051 | -0.0236 | -3.2588
-10.5 | -0.3374 | 0.09623 | -0.0268 | -3.5062
-10 | -0.3389 | 0.08652 | -0.0299 | -3.917
-9.5 | -0.3426 | 0.0767 | -0.0328 | -4.4668
-9 | -0.4404 | 0.08065 | -0.0316 | -5.4606
-8.5 | -0.4621 | 0.06914 | -0.0378 | -6.6835
-8 | -0.5356 | 0.02493 | -0.077 | -21.4842
-7.5 | -0.5177 | 0.01666 | -0.0747 | -31.0744
-7 | -0.4708 | 0.01367 | -0.0732 | -34.4404
-6.5 | -0.4184 | 0.01182 | -0.072 | -35.3976
-6 | -0.3623 | 0.01082 | -0.0712 | -33.4843
-5.5 | -0.3073 | 0.00938 | -0.0703 | -32.7612
-5 | -0.2524 | 0.00797 | -0.0694 | -31.6688
-4.5 | -0.1952 | 0.00724 | -0.0689 | -26.9613
-4 | -0.1375 | 0.00677 | -0.0684 | -20.3102
-3.5 | -0.0795 | 0.00642 | -0.0679 | -12.3832
-3 | -0.0215 | 0.00624 | -0.0676 | -3.4455
-2.5 | 0.036 | 0.00603 | -0.0672 | 5.9701
-2 | 0.0937 | 0.00596 | -0.0668 | 15.7215
-1.5 | 0.1508 | 0.00571 | -0.0666 | 26.4098
-1 | 0.2078 | 0.00549 | -0.0664 | 37.8506
-0.5 | 0.2647 | 0.0053 | -0.0663 | 49.9434
0 | 0.3212 | 0.00503 | -0.0662 | 63.8569
0.5 | 0.3776 | 0.00485 | -0.0661 | 77.8557
1 | 0.4345 | 0.00487 | -0.0658 | 89.2197
1.5 | 0.491 | 0.00493 | -0.0655 | 99.5943
2 | 0.547 | 0.00501 | -0.065 | 109.1816
2.5 | 0.5998 | 0.0051 | -0.0637 | 117.6078
3 | 0.6643 | 0.00529 | -0.0649 | 125.5766
3.5 | 0.7207 | 0.00561 | -0.0645 | 128.467
4 | 0.777 | 0.00597 | -0.064 | 130.1508
4.5 | 0.8332 | 0.00636 | -0.0635 | 131.0063
5 | 0.8887 | 0.00683 | -0.0629 | 130.1171
5.5 | 0.9435 | 0.00737 | -0.0622 | 128.019
6 | 0.9981 | 0.00794 | -0.0613 | 125.7053
6.5 | 1.0519 | 0.00858 | -0.0604 | 122.5991
7 | 1.1042 | 0.00938 | -0.0591 | 117.7186
7.5 | 1.1538 | 0.01044 | -0.0574 | 110.5172
8 | 1.205 | 0.01132 | -0.0558 | 106.4488
8.5 | 1.2559 | 0.01217 | -0.0541 | 103.1964
9 | 1.3062 | 0.01303 | -0.0523 | 100.2456
9.5 | 1.3547 | 0.01399 | -0.0501 | 96.8335
10 | 1.4001 | 0.01514 | -0.0475 | 92.4769
10.5 | 1.4419 | 0.01648 | -0.0444 | 87.4939
11.5 | 1.4976 | 0.02008 | -0.0341 | 74.5817
12 | 1.4948 | 0.02293 | -0.0255 | 65.1897
12.5 | 1.4885 | 0.02653 | -0.0184 | 56.1063
13 | 1.4839 | 0.03071 | -0.0137 | 48.3198
13.5 | 1.4852 | 0.03523 | -0.0111 | 42.1573
14 | 1.4702 | 0.04234 | -0.0107 | 34.7237
14.5 | 1.4452 | 0.05225 | -0.0137 | 27.6593
15 | 1.4096 | 0.06542 | -0.0201 | 21.5469
15.5 | 1.3806 | 0.07885 | -0.0273 | 17.5092
16 | 1.3316 | 0.09661 | -0.0374 | 13.7833
16.5 | 1.2842 | 0.11511 | -0.0482 | 11.1563

## 66. Re 3M Mach 0.50 (1)
BIGFOIL.COM POLAR EXPORT
sd7080
SD7080 (9.2%) |  |  |  | Cl Max: | 1.213 | at alpha= | 20 | deg
JavaFoil+Calcfoil stall+Eppler ext transition |  |  |  | L/D Max: | 158.377 | at alpha= | 5.5 | deg
Re: | 3000000 |  |  | Cd Min: | 0.00507 | at alpha= | 0 | deg
Mach: | 0.5 |  |  | Cl=0 at alpha= | -2.7761 | deg
|  |  |  | @ Cl=0.1, Cd= | 0.0060333
|  |  |  | @ Cl=0.4, Cd= | 0.0050879
|  |  |  | @ Cl=0.6, Cd= | 0.0054518
alpha (deg) | Cl | Cd | Cm | Cl/Cd
-20 | -0.92 | 0.166 | -0.034 | -5.54
-19.5 | -0.891 | 0.16201 | -0.033 | -5.501
-19 | -0.864 | 0.15608 | -0.033 | -5.538
-18.5 | -0.838 | 0.15235 | -0.033 | -5.502
-18 | -0.812 | 0.14755 | -0.033 | -5.504
-17.5 | -0.786 | 0.14192 | -0.033 | -5.538
-17 | -0.76 | 0.1366 | -0.033 | -5.562
-16.5 | -0.734 | 0.13225 | -0.033 | -5.547
-16 | -0.709 | 0.12912 | -0.034 | -5.49
-15.5 | -0.682 | 0.12341 | -0.033 | -5.523
-15 | -0.653 | 0.11991 | -0.031 | -5.449
-14.5 | -0.627 | 0.11399 | -0.031 | -5.5
-14 | -0.6 | 0.11087 | -0.031 | -5.415
-13.5 | -0.574 | 0.1055 | -0.031 | -5.44
-13 | -0.547 | 0.10228 | -0.031 | -5.352
-12.5 | -0.521 | 0.09866 | -0.031 | -5.28
-12 | -0.495 | 0.09602 | -0.032 | -5.157
-11.5 | -0.468 | 0.08866 | -0.031 | -5.278
-11 | -0.44 | 0.08517 | -0.029 | -5.171
-10.5 | -0.414 | 0.08254 | -0.029 | -5.014
-10 | -0.387 | 0.07985 | -0.029 | -4.851
-9.5 | -0.361 | 0.07717 | -0.029 | -4.674
-9 | -0.334 | 0.07231 | -0.029 | -4.62
-8.5 | -0.307 | 0.06873 | -0.028 | -4.469
-8 | -0.281 | 0.0592 | -0.029 | -4.739
-7.5 | -0.254 | 0.04991 | -0.032 | -5.097
-7 | -0.228 | 0.04511 | -0.034 | -5.061
-6.5 | -0.204 | 0.03946 | -0.04 | -5.157
-6 | -0.215 | 0.00706 | -0.065 | -30.485
-5.5 | -0.249 | 0.00677 | -0.066 | -36.836
-5 | -0.204 | 0.03715 | -0.026 | -5.485
-4.5 | -0.211 | 0.00642 | -0.067 | -32.94
-4 | -0.156 | 0.00671 | -0.067 | -23.274
-3.5 | -0.095 | 0.00653 | -0.067 | -14.501
-3 | -0.03 | 0.00646 | -0.068 | -4.617
-2.5 | 0.037 | 0.0064 | -0.068 | 5.756
-2 | 0.104 | 0.00601 | -0.068 | 17.367
-1.5 | 0.172 | 0.00582 | -0.069 | 29.605
-1 | 0.24 | 0.00562 | -0.069 | 42.762
-0.5 | 0.308 | 0.00513 | -0.069 | 60.049
0 | 0.376 | 0.00507 | -0.07 | 74.022
0.5 | 0.443 | 0.00512 | -0.07 | 86.517
1 | 0.51 | 0.00522 | -0.07 | 97.649
1.5 | 0.577 | 0.00539 | -0.071 | 107.057
2 | 0.644 | 0.00557 | -0.071 | 115.613
2.5 | 0.71 | 0.00577 | -0.071 | 123.161
3 | 0.776 | 0.00602 | -0.072 | 129.018
3.5 | 0.842 | 0.00631 | -0.072 | 133.467
4 | 0.907 | 0.00662 | -0.073 | 136.89
4.5 | 0.97 | 0.00702 | -0.073 | 138.234
5 | 1.032 | 0.00746 | -0.073 | 138.399
5.5 | 1.091 | 0.00689 | -0.074 | 158.377
6 | 1.144 | 0.01064 | -0.074 | 107.484
6.5 | 1.188 | 0.01182 | -0.074 | 100.498
7 | 1.204 | 0.01346 | -0.074 | 89.416
7.5 | 1.177 | 0.01578 | -0.074 | 74.575
8 | 1.012 | 0.01855 | -0.074 | 54.533
8.5 | 0.716 | 0.02327 | -0.072 | 30.76
9 | 0.725 | 0.02833 | -0.069 | 25.603
9.5 | 0.659 | 0.07009 | -0.041 | 9.408
10 | 0.684 | 0.0807 | -0.039 | 8.473
10.5 | 0.708 | 0.08259 | -0.035 | 8.572
11 | 0.734 | 0.08562 | -0.036 | 8.578
11.5 | 0.766 | 0.09245 | -0.043 | 8.289
12 | 0.788 | 0.09509 | -0.04 | 8.292
12.5 | 0.815 | 0.10239 | -0.04 | 7.959
13 | 0.844 | 0.10613 | -0.043 | 7.949
13.5 | 0.874 | 0.11245 | -0.047 | 7.772
14 | 0.896 | 0.11422 | -0.044 | 7.841
14.5 | 0.922 | 0.12046 | -0.045 | 7.654
15 | 0.95 | 0.12386 | -0.046 | 7.667
15.5 | 0.973 | 0.15041 | -0.045 | 6.472
16 | 1.009 | 0.1365 | -0.051 | 7.389
16.5 | 1.029 | 0.13555 | -0.048 | 7.591
17 | 1.055 | 0.14266 | -0.049 | 7.396
17.5 | 1.081 | 0.1458 | -0.05 | 7.417
18 | 1.112 | 0.1474 | -0.052 | 7.547
18.5 | 1.142 | 0.15329 | -0.054 | 7.447
19 | 1.169 | 0.16325 | -0.055 | 7.162
19.5 | 1.187 | 0.16272 | -0.053 | 7.296
20 | 1.213 | 0.16806 | -0.053 | 7.216

## 67. Re 3M Mach 0.50 (2)
BIGFOIL.COM POLAR EXPORT
sd7080
SD7080 (9.2%) |  |  |  | Cl Max: | 1.4006 | at alpha= | 9 | deg
XFOIL ncrit=9 |  |  |  | L/D Max: | 133.568 | at alpha= | 4.5 | deg
Re: | 3000000 |  |  | Cd Min: | 0.26691 | at alpha= | -20 | deg
Mach: | 0.5 |  |  | Cl=0 at alpha= | -2.7801 | deg
|  |  |  | @ Cl=0.1, Cd= | 0.0062716
|  |  |  | @ Cl=0.4, Cd= | 0.0053308
|  |  |  | @ Cl=0.6, Cd= | 0.0054378
alpha (deg) | Cl | Cd | Cm | Cl/Cd
-20 | -0.7535 | 0.26691 | 0.0518 | -2.823
-19.5 | -0.731 | 0.25927 | 0.0469 | -2.8195
-19 | -0.7084 | 0.25135 | 0.042 | -2.8184
-18.5 | -0.6856 | 0.24272 | 0.0373 | -2.8247
-18 | -0.6633 | 0.23461 | 0.0325 | -2.8272
-17.5 | -0.6415 | 0.22592 | 0.0278 | -2.8395
-17 | -0.6199 | 0.21776 | 0.0232 | -2.8467
-16.5 | -0.5993 | 0.20893 | 0.0186 | -2.8684
-16 | -0.5795 | 0.20087 | 0.0144 | -2.885
-15.5 | -0.5579 | 0.19393 | 0.0104 | -2.8768
-15 | -0.5375 | 0.18621 | 0.0064 | -2.8865
-14 | -0.4991 | 0.16993 | -0.0014 | -2.9371
-13.5 | -0.482 | 0.1618 | -0.005 | -2.979
-13 | -0.4666 | 0.15344 | -0.0086 | -3.0409
-12.5 | -0.454 | 0.14527 | -0.0117 | -3.1252
-12 | -0.4394 | 0.1381 | -0.0144 | -3.1818
-11.5 | -0.4255 | 0.13111 | -0.017 | -3.2454
-11 | -0.4123 | 0.12411 | -0.0194 | -3.3221
-10.5 | -0.4011 | 0.11686 | -0.0218 | -3.4323
-10 | -0.3908 | 0.10873 | -0.0249 | -3.5942
-9.5 | -0.3837 | 0.10071 | -0.0276 | -3.8099
-9 | -0.3781 | 0.09357 | -0.03 | -4.0408
-8.5 | -0.3744 | 0.08595 | -0.0328 | -4.356
-7.5 | -0.3401 | 0.06684 | -0.0507 | -5.0883
-7 | -0.3103 | 0.05425 | -0.0697 | -5.7198
-6.5 | -0.3239 | 0.04382 | -0.0797 | -7.3916
-6 | -0.3264 | 0.03269 | -0.0851 | -9.9847
-5.5 | -0.315 | 0.02205 | -0.086 | -14.2857
-5 | -0.283 | 0.01355 | -0.0842 | -20.8856
-4.5 | -0.2247 | 0.01026 | -0.0821 | -21.9006
-4 | -0.1606 | 0.00846 | -0.0801 | -18.9835
-3.5 | -0.0951 | 0.0074 | -0.0784 | -12.8514
-3 | -0.0292 | 0.00676 | -0.077 | -4.3195
-2.5 | 0.0372 | 0.0065 | -0.076 | 5.7231
-2 | 0.1032 | 0.00626 | -0.0751 | 16.4856
-1.5 | 0.1691 | 0.00622 | -0.0745 | 27.1865
-1 | 0.2338 | 0.00589 | -0.074 | 39.6944
-0.5 | 0.2984 | 0.00568 | -0.0736 | 52.5352
0 | 0.3626 | 0.00546 | -0.0733 | 66.4103
0.5 | 0.4263 | 0.00524 | -0.0729 | 81.355
1.5 | 0.5553 | 0.00534 | -0.0719 | 103.9888
2 | 0.6193 | 0.00548 | -0.071 | 113.0109
2.5 | 0.6812 | 0.00559 | -0.0695 | 121.8605
3 | 0.749 | 0.00578 | -0.069 | 129.5848
3.5 | 0.8166 | 0.0062 | -0.0686 | 131.7097
4 | 0.8817 | 0.00662 | -0.0673 | 133.1873
4.5 | 0.947 | 0.00709 | -0.0659 | 133.5684
5 | 1.0114 | 0.00768 | -0.0641 | 131.6927
6 | 1.138 | 0.00915 | -0.0592 | 124.3716
6.5 | 1.1972 | 0.01023 | -0.0558 | 117.0283
7 | 1.2522 | 0.01162 | -0.0513 | 107.7625
7.5 | 1.3114 | 0.01271 | -0.0468 | 103.1786
8 | 1.3637 | 0.01422 | -0.0408 | 95.9001
8.5 | 1.3965 | 0.01638 | -0.032 | 85.2564
9 | 1.4006 | 0.01943 | -0.0206 | 72.0844
9.5 | 1.3858 | 0.02421 | -0.0109 | 57.2408
10 | 1.3571 | 0.03125 | -0.0055 | 43.4272
10.5 | 1.3216 | 0.04112 | -0.0064 | 32.1401
11 | 1.2827 | 0.05382 | -0.0126 | 23.8331
11.5 | 1.2458 | 0.06775 | -0.021 | 18.3882
12 | 1.2091 | 0.08235 | -0.0299 | 14.6825
12.5 | 1.1734 | 0.0974 | -0.0392 | 12.0472
13 | 1.1442 | 0.11219 | -0.0484 | 10.1988
13.5 | 1.1177 | 0.1274 | -0.0581 | 8.7732
14 | 1.0975 | 0.14233 | -0.0677 | 7.711

## 68. Re 4M Mach 0.00 (1)
BIGFOIL.COM POLAR EXPORT
sd7080
SD7080 (9.2%) |  |  |  | Cl Max: | 1.255 | at alpha= | 10 | deg
JavaFoil+Calcfoil stall+Eppler ext transition |  |  |  | L/D Max: | 146.892 | at alpha= | 6 | deg
Re: | 4000000 |  |  | Cd Min: | 0.0053 | at alpha= | 0 | deg
Mach: | 0 |  |  | Cl=0 at alpha= | -2.7759 | deg
|  |  |  | @ Cl=0.1, Cd= | 0.0055783
|  |  |  | @ Cl=0.4, Cd= | 0.0053648
|  |  |  | @ Cl=0.6, Cd= | 0.0058002
alpha (deg) | Cl | Cd | Cm | Cl/Cd
-14 | -0.497 | 0.08858 | -0.03 | -5.606
-13.5 | -0.505 | 0.08447 | -0.03 | -5.974
-13 | -0.511 | 0.07964 | -0.03 | -6.419
-12.5 | -0.516 | 0.07528 | -0.031 | -6.848
-12 | -0.517 | 0.07106 | -0.031 | -7.283
-11.5 | -0.517 | 0.06722 | -0.031 | -7.687
-11 | -0.519 | 0.058 | -0.035 | -8.951
-10.5 | -0.505 | 0.06033 | -0.031 | -8.378
-10 | -0.494 | 0.05748 | -0.031 | -8.601
-9.5 | -0.486 | 0.05022 | -0.035 | -9.668
-9 | -0.548 | 0.01107 | -0.053 | -49.552
-8.5 | -0.542 | 0.0071 | -0.055 | -76.396
-8 | -0.512 | 0.00679 | -0.055 | -75.413
-7.5 | -0.477 | 0.0066 | -0.056 | -72.323
-7 | -0.438 | 0.00638 | -0.056 | -68.641
-6.5 | -0.395 | 0.0062 | -0.056 | -63.798
-6 | -0.349 | 0.0065 | -0.057 | -53.738
-5.5 | -0.3 | 0.0064 | -0.057 | -46.956
-5 | -0.249 | 0.00632 | -0.057 | -39.394
-4.5 | -0.195 | 0.00618 | -0.058 | -31.608
-4 | -0.14 | 0.00611 | -0.058 | -22.926
-3.5 | -0.084 | 0.00609 | -0.058 | -13.713
-3 | -0.026 | 0.00604 | -0.059 | -4.317
-2.5 | 0.032 | 0.00587 | -0.059 | 5.456
-2 | 0.091 | 0.0056 | -0.059 | 16.182
-1.5 | 0.149 | 0.00546 | -0.059 | 27.361
-1 | 0.208 | 0.00534 | -0.06 | 39.01
-0.5 | 0.267 | 0.00531 | -0.06 | 50.244
0 | 0.325 | 0.0053 | -0.06 | 61.359
0.5 | 0.384 | 0.00534 | -0.061 | 71.866
1 | 0.442 | 0.00543 | -0.061 | 81.463
1.5 | 0.501 | 0.00556 | -0.061 | 89.984
2 | 0.559 | 0.00568 | -0.062 | 98.457
2.5 | 0.617 | 0.00585 | -0.062 | 105.435
3 | 0.675 | 0.00606 | -0.062 | 111.387
3.5 | 0.732 | 0.00625 | -0.063 | 117.071
4 | 0.789 | 0.0065 | -0.063 | 121.398
4.5 | 0.846 | 0.00683 | -0.063 | 123.948
5 | 0.902 | 0.0071 | -0.064 | 127.062
5.5 | 0.957 | 0.00741 | -0.064 | 129.063
6 | 1.01 | 0.00687 | -0.064 | 146.892
6.5 | 1.06 | 0.00726 | -0.064 | 146.026
7 | 1.106 | 0.00768 | -0.065 | 144.019
7.5 | 1.146 | 0.00842 | -0.065 | 136.054
8 | 1.182 | 0.00896 | -0.065 | 131.929
8.5 | 1.21 | 0.0118 | -0.065 | 102.602
9 | 1.233 | 0.0125 | -0.066 | 98.599
9.5 | 1.248 | 0.01329 | -0.066 | 93.875
10 | 1.255 | 0.01413 | -0.066 | 88.838
10.5 | 1.255 | 0.01508 | -0.066 | 83.197
11 | 1.246 | 0.01637 | -0.066 | 76.121
11.5 | 1.231 | 0.0174 | -0.066 | 70.743
12 | 1.207 | 0.01896 | -0.066 | 63.646
12.5 | 1.176 | 0.02091 | -0.066 | 56.23
13 | 1.135 | 0.02385 | -0.065 | 47.577
13.5 | 1.083 | 0.02882 | -0.064 | 37.588
14 | 1.012 | 0.04142 | -0.061 | 24.441
14.5 | 0.955 | 0.05231 | -0.059 | 18.262
15 | 0.902 | 0.06381 | -0.057 | 14.129

## 69. Re 4M Mach 0.00 (2)
BIGFOIL.COM POLAR EXPORT
sd7080
SD7080 (9.2%) |  |  |  | Cl Max: | 1.6888 | at alpha= | 16 | deg
XFOIL ncrit=9 |  |  |  | L/D Max: | 134.74 | at alpha= | 4 | deg
Re: | 4000000 |  |  | Cd Min: | 0.12986 | at alpha= | 20 | deg
Mach: | 0 |  |  | Cl=0 at alpha= | -2.8034 | deg
|  |  |  | @ Cl=0.1, Cd= | 0.0057143
|  |  |  | @ Cl=0.4, Cd= | 0.0048137
|  |  |  | @ Cl=0.6, Cd= | 0.0050186
alpha (deg) | Cl | Cd | Cm | Cl/Cd
-4 | -0.1334 | 0.0061 | -0.065 | -21.8689
-3.5 | -0.0777 | 0.00595 | -0.0649 | -13.0588
-3 | -0.0219 | 0.00585 | -0.0647 | -3.7436
-2.5 | 0.0338 | 0.00581 | -0.0646 | 5.8176
-2 | 0.0896 | 0.00575 | -0.0644 | 15.5826
-1.5 | 0.1449 | 0.00556 | -0.0643 | 26.0612
-1 | 0.2001 | 0.00538 | -0.0643 | 37.1933
-0.5 | 0.2555 | 0.00522 | -0.0643 | 48.9464
0 | 0.3107 | 0.00506 | -0.0643 | 61.4032
0.5 | 0.3652 | 0.00482 | -0.0643 | 75.7676
1 | 0.4204 | 0.00481 | -0.0642 | 87.4012
1.5 | 0.4754 | 0.00483 | -0.0641 | 98.4265
2 | 0.5301 | 0.00492 | -0.0639 | 107.7439
2.5 | 0.5842 | 0.005 | -0.0635 | 116.84
3 | 0.6351 | 0.00506 | -0.0623 | 125.5138
3.5 | 0.6962 | 0.00525 | -0.0634 | 132.6095
4 | 0.7505 | 0.00557 | -0.0632 | 134.7397
4.5 | 0.8041 | 0.00598 | -0.0629 | 134.4649
5 | 0.8576 | 0.00639 | -0.0625 | 134.2097
5.5 | 0.9107 | 0.00683 | -0.0622 | 133.3382
6 | 0.9633 | 0.00733 | -0.0617 | 131.4188
6.5 | 1.0152 | 0.00788 | -0.0612 | 128.8325
7 | 1.066 | 0.00855 | -0.0605 | 124.6784
7.5 | 1.116 | 0.00926 | -0.0597 | 120.5184
8 | 1.1641 | 0.01018 | -0.0586 | 114.3517
8.5 | 1.214 | 0.01083 | -0.0577 | 112.096
9 | 1.2641 | 0.01138 | -0.057 | 111.0808
9.5 | 1.3132 | 0.012 | -0.0561 | 109.4333
10 | 1.3605 | 0.01274 | -0.055 | 106.7896
10.5 | 1.4051 | 0.01372 | -0.0534 | 102.4125
11 | 1.4474 | 0.01482 | -0.0515 | 97.6653
11.5 | 1.4906 | 0.0157 | -0.0499 | 94.9427
12 | 1.5308 | 0.01672 | -0.0479 | 91.555
12.5 | 1.5686 | 0.0178 | -0.0455 | 88.1236
13 | 1.6018 | 0.01903 | -0.0425 | 84.1724
13.5 | 1.6261 | 0.02019 | -0.0379 | 80.5399
14 | 1.6444 | 0.02158 | -0.0327 | 76.2002
14.5 | 1.6592 | 0.02336 | -0.0279 | 71.0274
15 | 1.6701 | 0.02561 | -0.0233 | 65.2128
15.5 | 1.6848 | 0.02784 | -0.0199 | 60.5172
16 | 1.6888 | 0.03119 | -0.0166 | 54.1456
16.5 | 1.6835 | 0.03589 | -0.0142 | 46.9072
17 | 1.6839 | 0.04073 | -0.0134 | 41.343
17.5 | 1.6751 | 0.04735 | -0.0141 | 35.377
18 | 1.6588 | 0.05589 | -0.0167 | 29.6797
18.5 | 1.6094 | 0.07088 | -0.0235 | 22.706
19 | 1.5821 | 0.08346 | -0.0299 | 18.9564
19.5 | 1.5163 | 0.10433 | -0.0416 | 14.5337
20 | 1.4356 | 0.12986 | -0.0567 | 11.055

## 70. Re 4M Mach 0.10 (1)
BIGFOIL.COM POLAR EXPORT
sd7080
SD7080 (9.2%) |  |  |  | Cl Max: | 1.251 | at alpha= | 10 | deg
JavaFoil+Calcfoil stall+Eppler ext transition |  |  |  | L/D Max: | 147.196 | at alpha= | 6 | deg
Re: | 4000000 |  |  | Cd Min: | 0.00531 | at alpha= | 0 | deg
Mach: | 0.1 |  |  | Cl=0 at alpha= | -2.7759 | deg
|  |  |  | @ Cl=0.1, Cd= | 0.0055971
|  |  |  | @ Cl=0.4, Cd= | 0.0053837
|  |  |  | @ Cl=0.6, Cd= | 0.0058152
alpha (deg) | Cl | Cd | Cm | Cl/Cd
-13.5 | -0.478 | 0.08493 | -0.03 | -5.627
-13 | -0.487 | 0.07996 | -0.03 | -6.096
-12.5 | -0.495 | 0.07562 | -0.031 | -6.544
-12 | -0.5 | 0.07131 | -0.031 | -7.008
-11.5 | -0.502 | 0.06734 | -0.031 | -7.453
-11 | -0.507 | 0.05816 | -0.035 | -8.711
-10.5 | -0.496 | 0.06013 | -0.032 | -8.248
-10 | -0.487 | 0.05703 | -0.032 | -8.546
-9.5 | -0.481 | 0.04906 | -0.036 | -9.813
-9 | -0.473 | 0.04078 | -0.04 | -11.601
-8.5 | -0.539 | 0.00722 | -0.055 | -74.672
-8 | -0.51 | 0.00682 | -0.056 | -74.794
-7.5 | -0.476 | 0.00663 | -0.056 | -71.839
-7 | -0.438 | 0.00643 | -0.056 | -68.135
-6.5 | -0.396 | 0.00624 | -0.057 | -63.441
-6 | -0.35 | 0.00657 | -0.057 | -53.265
-5.5 | -0.301 | 0.0064 | -0.057 | -47.055
-5 | -0.25 | 0.00631 | -0.058 | -39.602
-4.5 | -0.196 | 0.00621 | -0.058 | -31.591
-4 | -0.141 | 0.00614 | -0.058 | -22.935
-3.5 | -0.084 | 0.00608 | -0.059 | -13.817
-3 | -0.026 | 0.00606 | -0.059 | -4.325
-2.5 | 0.032 | 0.00589 | -0.059 | 5.468
-2 | 0.091 | 0.00562 | -0.059 | 16.212
-1.5 | 0.15 | 0.00547 | -0.06 | 27.429
-1 | 0.209 | 0.00535 | -0.06 | 39.107
-0.5 | 0.268 | 0.00532 | -0.06 | 50.405
0 | 0.327 | 0.00531 | -0.061 | 61.587
0.5 | 0.386 | 0.00536 | -0.061 | 71.986
1 | 0.445 | 0.00546 | -0.061 | 81.356
1.5 | 0.503 | 0.00557 | -0.062 | 90.306
2 | 0.562 | 0.00573 | -0.062 | 98.057
2.5 | 0.62 | 0.00586 | -0.062 | 105.785
3 | 0.678 | 0.00607 | -0.063 | 111.717
3.5 | 0.736 | 0.00632 | -0.063 | 116.512
4 | 0.793 | 0.00652 | -0.063 | 121.739
4.5 | 0.85 | 0.00684 | -0.064 | 124.375
5 | 0.906 | 0.00716 | -0.064 | 126.653
5.5 | 0.962 | 0.0075 | -0.064 | 128.259
6 | 1.014 | 0.00689 | -0.064 | 147.196
6.5 | 1.065 | 0.00728 | -0.065 | 146.247
7 | 1.11 | 0.00768 | -0.065 | 144.503
7.5 | 1.15 | 0.00845 | -0.065 | 136.094
8 | 1.185 | 0.00901 | -0.066 | 131.592
8.5 | 1.212 | 0.01192 | -0.066 | 101.703
9 | 1.233 | 0.01267 | -0.066 | 97.351
9.5 | 1.246 | 0.01348 | -0.066 | 92.47
10 | 1.251 | 0.01436 | -0.066 | 87.098
10.5 | 1.247 | 0.01536 | -0.066 | 81.19
11 | 1.234 | 0.01675 | -0.066 | 73.707
11.5 | 1.215 | 0.01785 | -0.066 | 68.049
12 | 1.186 | 0.01953 | -0.066 | 60.701
12.5 | 1.148 | 0.02186 | -0.066 | 52.502
13 | 1.099 | 0.02553 | -0.065 | 43.039
13.5 | 1.038 | 0.03237 | -0.063 | 32.047
14 | 0.964 | 0.04611 | -0.06 | 20.902
14.5 | 0.902 | 0.0583 | -0.058 | 15.48
15 | 0.848 | 0.06934 | -0.056 | 12.223

## 71. Re 4M Mach 0.10 (2)
BIGFOIL.COM POLAR EXPORT
sd7080
SD7080 (9.2%) |  |  |  | Cl Max: | 1.6689 | at alpha= | 15.5 | deg
XFOIL ncrit=9 |  |  |  | L/D Max: | 135.045 | at alpha= | 4 | deg
Re: | 4000000 |  |  | Cd Min: | 0.19158 | at alpha= | -16.5 | deg
Mach: | 0.1 |  |  | Cl=0 at alpha= | -2.8021 | deg
|  |  |  | @ Cl=0.1, Cd= | 0.0056822
|  |  |  | @ Cl=0.4, Cd= | 0.0048359
|  |  |  | @ Cl=0.6, Cd= | 0.0050321
alpha (deg) | Cl | Cd | Cm | Cl/Cd
-16.5 | -0.5649 | 0.19158 | 0.013 | -2.9486
-16 | -0.5511 | 0.18435 | 0.0098 | -2.9894
-15.5 | -0.4277 | 0.16142 | 0.0073 | -2.6496
-14.5 | -0.5239 | 0.15938 | 0.0003 | -3.2871
-14 | -0.51 | 0.15404 | -0.0018 | -3.3108
-13.5 | -0.4998 | 0.14753 | -0.004 | -3.3878
-11.5 | -0.8614 | 0.03266 | -0.0678 | -26.3748
-11 | -0.8423 | 0.02436 | -0.0722 | -34.5772
-10.5 | -0.7977 | 0.02034 | -0.0742 | -39.2183
-10 | -0.7586 | 0.01811 | -0.0726 | -41.8885
-9.5 | -0.4958 | 0.07692 | -0.0327 | -6.4457
-9 | -0.68 | 0.01232 | -0.0691 | -55.1948
-8.5 | -0.6273 | 0.01154 | -0.0685 | -54.3588
-8 | -0.5744 | 0.01077 | -0.068 | -53.3333
-7.5 | -0.5196 | 0.01032 | -0.0677 | -50.3488
-7 | -0.4653 | 0.00963 | -0.0673 | -48.3178
-6.5 | -0.411 | 0.00899 | -0.0669 | -45.7175
-6 | -0.356 | 0.00834 | -0.0666 | -42.6859
-5.5 | -0.3007 | 0.00775 | -0.0663 | -38.8
-5 | -0.2451 | 0.00725 | -0.0661 | -33.8069
-4.5 | -0.1894 | 0.00684 | -0.0658 | -27.6901
-4 | -0.1344 | 0.00613 | -0.0655 | -21.925
-3.5 | -0.0783 | 0.00596 | -0.0653 | -13.1376
-3 | -0.0222 | 0.00587 | -0.0651 | -3.7819
-2.5 | 0.0339 | 0.00583 | -0.0649 | 5.8148
-1.5 | 0.1457 | 0.00558 | -0.0646 | 26.1111
-0.5 | 0.2568 | 0.00523 | -0.0646 | 49.1013
0 | 0.3124 | 0.00508 | -0.0646 | 61.4961
0.5 | 0.3673 | 0.00483 | -0.0646 | 76.0455
1.5 | 0.4781 | 0.00485 | -0.0643 | 98.5773
2 | 0.5331 | 0.00493 | -0.0641 | 108.1339
2.5 | 0.5876 | 0.00502 | -0.0637 | 117.0518
3 | 0.6387 | 0.00507 | -0.0625 | 125.9763
3.5 | 0.7002 | 0.00527 | -0.0637 | 132.8653
4 | 0.7549 | 0.00559 | -0.0634 | 135.0447
4.5 | 0.8087 | 0.00601 | -0.063 | 134.5591
5 | 0.8627 | 0.00641 | -0.0627 | 134.5866
5.5 | 0.9162 | 0.00686 | -0.0623 | 133.5569
6 | 0.969 | 0.00738 | -0.0618 | 131.3008
6.5 | 1.0212 | 0.00795 | -0.0612 | 128.4528
7 | 1.0722 | 0.00864 | -0.0604 | 124.0972
7.5 | 1.1228 | 0.00934 | -0.0595 | 120.2141
8 | 1.1713 | 0.01027 | -0.0583 | 114.0506
8.5 | 1.2215 | 0.01093 | -0.0574 | 111.7566
9 | 1.2721 | 0.0115 | -0.0566 | 110.6174
9.5 | 1.3214 | 0.01215 | -0.0555 | 108.7572
10 | 1.3686 | 0.01296 | -0.0542 | 105.6019
10.5 | 1.4123 | 0.01407 | -0.0523 | 100.3767
11 | 1.4553 | 0.01512 | -0.0504 | 96.25
11.5 | 1.498 | 0.01607 | -0.0485 | 93.2172
12 | 1.5373 | 0.01718 | -0.0461 | 89.482
12.5 | 1.5733 | 0.01837 | -0.0432 | 85.6451
13 | 1.6013 | 0.0197 | -0.0391 | 81.2843
13.5 | 1.6208 | 0.02101 | -0.0337 | 77.1442
14 | 1.6375 | 0.02266 | -0.0286 | 72.2639
14.5 | 1.6494 | 0.02482 | -0.0237 | 66.4545
15 | 1.6563 | 0.02759 | -0.0193 | 60.0326
15.5 | 1.6689 | 0.03027 | -0.0163 | 55.1338
16 | 1.6676 | 0.03453 | -0.0136 | 48.2942
16.5 | 1.6549 | 0.04069 | -0.0124 | 40.6709
17 | 1.6492 | 0.04705 | -0.0131 | 35.0521
17.5 | 1.6313 | 0.05594 | -0.0159 | 29.1616
18 | 1.6013 | 0.06784 | -0.0212 | 23.6041
18.5 | 1.5332 | 0.08775 | -0.0319 | 17.4724
19 | 1.487 | 0.10511 | -0.0416 | 14.1471
19.5 | 1.413 | 0.12923 | -0.056 | 10.934
20 | 1.3466 | 0.1532 | -0.0709 | 8.7898

## 72. Re 4M Mach 0.25 (1)
BIGFOIL.COM POLAR EXPORT
sd7080
SD7080 (9.2%) |  |  |  | Cl Max: | 1.229 | at alpha= | 9 | deg
JavaFoil+Calcfoil stall+Eppler ext transition |  |  |  | L/D Max: | 145.927 | at alpha= | 6 | deg
Re: | 4000000 |  |  | Cd Min: | 0.00537 | at alpha= | -0.5 | deg
Mach: | 0.25 |  |  | Cl=0 at alpha= | -2.775 | deg
|  |  |  | @ Cl=0.1, Cd= | 0.005628
|  |  |  | @ Cl=0.4, Cd= | 0.0054255
|  |  |  | @ Cl=0.6, Cd= | 0.07643
alpha (deg) | Cl | Cd | Cm | Cl/Cd
-12.5 | -0.305 | 0.07748 | -0.031 | -3.934
-12 | -0.339 | 0.07296 | -0.032 | -4.641
-11.5 | -0.367 | 0.06858 | -0.032 | -5.356
-11 | -0.394 | 0.06091 | -0.035 | -6.463
-10.5 | -0.409 | 0.06001 | -0.033 | -6.817
-10 | -0.421 | 0.05616 | -0.034 | -7.496
-9.5 | -0.43 | 0.04909 | -0.037 | -8.764
-9 | -0.432 | 0.04383 | -0.039 | -9.85
-8.5 | -0.428 | 0.03786 | -0.042 | -11.311
-8 | -0.421 | 0.03067 | -0.045 | -13.729
-7.5 | -0.465 | 0.00679 | -0.058 | -68.54
-7 | -0.434 | 0.00657 | -0.058 | -65.957
-6.5 | -0.396 | 0.0064 | -0.058 | -61.813
-6 | -0.353 | 0.00621 | -0.059 | -56.858
-5.5 | -0.305 | 0.00652 | -0.059 | -46.837
-5 | -0.254 | 0.00642 | -0.059 | -39.591
-4.5 | -0.2 | 0.00627 | -0.06 | -31.971
-4 | -0.144 | 0.0062 | -0.06 | -23.25
-3.5 | -0.086 | 0.00613 | -0.06 | -14.048
-3 | -0.027 | 0.00614 | -0.06 | -4.384
-2.5 | 0.033 | 0.00592 | -0.061 | 5.583
-2 | 0.094 | 0.00564 | -0.061 | 16.575
-1.5 | 0.154 | 0.00552 | -0.061 | 27.935
-1 | 0.215 | 0.0054 | -0.062 | 39.789
-0.5 | 0.276 | 0.00537 | -0.062 | 51.32
0 | 0.336 | 0.00537 | -0.062 | 62.634
0.5 | 0.397 | 0.00542 | -0.063 | 73.196
1 | 0.457 | 0.00553 | -0.063 | 82.622
1.5 | 0.517 | 0.00565 | -0.063 | 91.578
2 | 0.577 | 0.00579 | -0.064 | 99.65
2.5 | 0.637 | 0.00597 | -0.064 | 106.722
3 | 0.697 | 0.0062 | -0.064 | 112.412
3.5 | 0.756 | 0.00641 | -0.065 | 117.998
4 | 0.815 | 0.00669 | -0.065 | 121.796
4.5 | 0.873 | 0.00703 | -0.065 | 124.237
5 | 0.93 | 0.00647 | -0.066 | 143.872
5.5 | 0.986 | 0.0068 | -0.066 | 145.049
6 | 1.04 | 0.00713 | -0.066 | 145.927
6.5 | 1.091 | 0.00755 | -0.066 | 144.471
7 | 1.134 | 0.0081 | -0.067 | 140.031
7.5 | 1.172 | 0.00886 | -0.067 | 132.176
8 | 1.2 | 0.01154 | -0.067 | 103.983
8.5 | 1.22 | 0.01273 | -0.067 | 95.81
9 | 1.229 | 0.01363 | -0.068 | 90.17
9.5 | 1.226 | 0.01466 | -0.068 | 83.647
10 | 1.21 | 0.01581 | -0.068 | 76.519
10.5 | 1.18 | 0.01722 | -0.068 | 68.549
11 | 1.133 | 0.01948 | -0.067 | 58.15
11.5 | 1.073 | 0.02173 | -0.067 | 49.388
12 | 0.994 | 0.02591 | -0.066 | 38.353
12.5 | 0.899 | 0.03326 | -0.064 | 27.038
13 | 0.796 | 0.0451 | -0.061 | 17.642
13.5 | 0.693 | 0.05906 | -0.057 | 11.731
14 | 0.589 | 0.07643 | -0.053 | 7.708

## 73. Re 4M Mach 0.25 (2)
BIGFOIL.COM POLAR EXPORT
sd7080
SD7080 (9.2%) |  |  |  | Cl Max: | 1.5521 | at alpha= | 13.5 | deg
XFOIL ncrit=9 |  |  |  | L/D Max: | 136.183 | at alpha= | 4.5 | deg
Re: | 4000000 |  |  | Cd Min: | 0.17041 | at alpha= | 18.5 | deg
Mach: | 0.25 |  |  | Cl=0 at alpha= | -2.7952 | deg
|  |  |  | @ Cl=0.1, Cd= | 0.0057913
|  |  |  | @ Cl=0.4, Cd= | 0.0049747
|  |  |  | @ Cl=0.6, Cd= | 0.0051087
alpha (deg) | Cl | Cd | Cm | Cl/Cd
-13 | -0.48 | 0.1439 | -0.0066 | -3.3356
-12.5 | -0.4709 | 0.13623 | -0.0092 | -3.4567
-12 | -0.4665 | 0.12859 | -0.0115 | -3.6278
-11.5 | -0.462 | 0.12021 | -0.0144 | -3.8433
-11 | -0.46 | 0.11122 | -0.0177 | -4.1359
-10.5 | -0.4636 | 0.10115 | -0.0216 | -4.5833
-9.5 | -0.4505 | 0.0871 | -0.028 | -5.1722
-8 | -0.5898 | 0.0141 | -0.0739 | -41.8298
-7.5 | -0.5374 | 0.01238 | -0.0727 | -43.4087
-7 | -0.4821 | 0.01114 | -0.0718 | -43.2765
-6.5 | -0.426 | 0.01015 | -0.0709 | -41.9704
-6 | -0.3693 | 0.0092 | -0.0701 | -40.1413
-5.5 | -0.312 | 0.00838 | -0.0695 | -37.2315
-5 | -0.2545 | 0.0077 | -0.0689 | -33.0519
-4.5 | -0.1967 | 0.00714 | -0.0685 | -27.549
-4 | -0.1399 | 0.00634 | -0.0678 | -22.0662
-3.5 | -0.0819 | 0.00606 | -0.0675 | -13.5149
-3 | -0.0238 | 0.00594 | -0.0672 | -4.0067
-2.5 | 0.0343 | 0.00588 | -0.0669 | 5.8333
-2 | 0.0923 | 0.00581 | -0.0667 | 15.8864
-1.5 | 0.1499 | 0.00567 | -0.0665 | 26.4374
-1 | 0.2073 | 0.00546 | -0.0664 | 37.967
-0.5 | 0.2646 | 0.0053 | -0.0663 | 49.9245
0 | 0.3219 | 0.00516 | -0.0663 | 62.3837
1 | 0.4357 | 0.00489 | -0.0661 | 89.1002
1.5 | 0.4927 | 0.00493 | -0.0659 | 99.9391
2 | 0.5496 | 0.00501 | -0.0656 | 109.7006
2.5 | 0.6058 | 0.00512 | -0.0652 | 118.3203
3 | 0.659 | 0.00519 | -0.0639 | 126.975
4 | 0.7786 | 0.00573 | -0.0644 | 135.8813
4.5 | 0.8348 | 0.00613 | -0.0639 | 136.1827
5 | 0.8905 | 0.0066 | -0.0633 | 134.9242
5.5 | 0.9459 | 0.00708 | -0.0627 | 133.6017
6 | 1.0009 | 0.00763 | -0.0619 | 131.1796
6.5 | 1.0551 | 0.00825 | -0.0609 | 127.8909
7 | 1.1075 | 0.00905 | -0.0597 | 122.3757
7.5 | 1.1575 | 0.01011 | -0.058 | 114.4906
8 | 1.2107 | 0.01078 | -0.0567 | 112.3098
8.5 | 1.2635 | 0.01146 | -0.0553 | 110.2531
9 | 1.3153 | 0.0122 | -0.0537 | 107.8115
9.5 | 1.3649 | 0.0131 | -0.0517 | 104.1908
10 | 1.4098 | 0.01436 | -0.0489 | 98.1755
10.5 | 1.4498 | 0.01592 | -0.0455 | 91.0678
11 | 1.4897 | 0.01727 | -0.0421 | 86.2594
11.5 | 1.524 | 0.01878 | -0.0379 | 81.1502
12 | 1.5402 | 0.02052 | -0.0309 | 75.0585
12.5 | 1.5488 | 0.02283 | -0.0239 | 67.8406
13 | 1.5515 | 0.02586 | -0.0177 | 59.9961
13.5 | 1.5521 | 0.02958 | -0.0129 | 52.4713
14 | 1.5423 | 0.03489 | -0.0097 | 44.2046
14.5 | 1.5222 | 0.04248 | -0.0094 | 35.8333
15 | 1.4921 | 0.05305 | -0.0128 | 28.1263
15.5 | 1.4683 | 0.06439 | -0.0181 | 22.8032
16 | 1.4205 | 0.08079 | -0.0272 | 17.5826
16.5 | 1.3685 | 0.0991 | -0.0378 | 13.8093
17 | 1.3225 | 0.11727 | -0.0485 | 11.2774
17.5 | 1.2815 | 0.13529 | -0.0594 | 9.4722
18 | 1.2449 | 0.15323 | -0.0706 | 8.1244
18.5 | 1.2149 | 0.17041 | -0.0816 | 7.1293

## 74. Re 4M Mach 0.50 (1)
BIGFOIL.COM POLAR EXPORT
sd7080
SD7080 (9.2%) |  |  |  | Cl Max: | 1.214 | at alpha= | 20 | deg
JavaFoil+Calcfoil stall+Eppler ext transition |  |  |  | L/D Max: | 159.129 | at alpha= | 6 | deg
Re: | 4000000 |  |  | Cd Min: | 0.00516 | at alpha= | 0.5 | deg
Mach: | 0.5 |  |  | Cl=0 at alpha= | -2.7761 | deg
|  |  |  | @ Cl=0.1, Cd= | 0.0059597
|  |  |  | @ Cl=0.4, Cd= | 0.0054681
|  |  |  | @ Cl=0.6, Cd= | 0.0054115
alpha (deg) | Cl | Cd | Cm | Cl/Cd
-20 | -0.921 | 0.15812 | -0.035 | -5.824
-19.5 | -0.894 | 0.15532 | -0.034 | -5.754
-19 | -0.865 | 0.15127 | -0.033 | -5.72
-18.5 | -0.839 | 0.14611 | -0.033 | -5.741
-18 | -0.813 | 0.14165 | -0.033 | -5.737
-17.5 | -0.786 | 0.1369 | -0.033 | -5.744
-17 | -0.76 | 0.13272 | -0.033 | -5.728
-16.5 | -0.734 | 0.129 | -0.033 | -5.692
-16 | -0.709 | 0.12758 | -0.034 | -5.559
-15.5 | -0.682 | 0.11923 | -0.033 | -5.723
-15 | -0.655 | 0.11562 | -0.032 | -5.661
-14.5 | -0.627 | 0.11214 | -0.032 | -5.595
-14 | -0.601 | 0.10497 | -0.031 | -5.723
-13.5 | -0.574 | 0.1022 | -0.031 | -5.619
-13 | -0.548 | 0.09829 | -0.031 | -5.572
-12.5 | -0.521 | 0.09606 | -0.031 | -5.427
-12 | -0.495 | 0.09209 | -0.032 | -5.378
-11.5 | -0.468 | 0.08578 | -0.032 | -5.46
-11 | -0.441 | 0.08332 | -0.03 | -5.289
-10.5 | -0.414 | 0.07488 | -0.03 | -5.531
-10 | -0.388 | 0.06823 | -0.03 | -5.682
-9.5 | -0.361 | 0.06268 | -0.03 | -5.76
-9 | -0.334 | 0.07097 | -0.03 | -4.709
-8.5 | -0.307 | 0.06668 | -0.029 | -4.607
-8 | -0.281 | 0.05727 | -0.03 | -4.9
-7.5 | -0.255 | 0.04875 | -0.033 | -5.227
-7 | -0.229 | 0.04365 | -0.037 | -5.251
-6.5 | -0.211 | 0.0302 | -0.049 | -6.987
-6 | -0.215 | 0.0068 | -0.065 | -31.653
-5.5 | -0.25 | 0.0066 | -0.066 | -37.83
-5 | -0.204 | 0.03635 | -0.031 | -5.62
-4.5 | -0.212 | 0.00628 | -0.067 | -33.707
-4 | -0.156 | 0.00652 | -0.067 | -23.959
-3.5 | -0.095 | 0.00641 | -0.067 | -14.769
-3 | -0.03 | 0.00633 | -0.068 | -4.711
-2.5 | 0.037 | 0.00627 | -0.068 | 5.873
-2 | 0.104 | 0.00594 | -0.068 | 17.572
-1.5 | 0.172 | 0.00581 | -0.069 | 29.655
-1 | 0.24 | 0.00571 | -0.069 | 42.119
-0.5 | 0.308 | 0.0056 | -0.069 | 54.979
0 | 0.376 | 0.00564 | -0.07 | 66.585
0.5 | 0.443 | 0.00516 | -0.07 | 85.797
1 | 0.51 | 0.00525 | -0.07 | 97.107
1.5 | 0.577 | 0.00536 | -0.071 | 107.758
2 | 0.644 | 0.00551 | -0.071 | 116.776
2.5 | 0.71 | 0.00572 | -0.072 | 124.266
3 | 0.776 | 0.00595 | -0.072 | 130.39
3.5 | 0.842 | 0.00621 | -0.072 | 135.658
4 | 0.907 | 0.00649 | -0.073 | 139.643
4.5 | 0.97 | 0.00692 | -0.073 | 140.25
5 | 1.032 | 0.00733 | -0.073 | 140.728
5.5 | 1.091 | 0.00779 | -0.074 | 140.124
6 | 1.144 | 0.00719 | -0.074 | 159.129
6.5 | 1.189 | 0.01127 | -0.074 | 105.422
7 | 1.205 | 0.01275 | -0.074 | 94.534
7.5 | 1.179 | 0.01493 | -0.074 | 78.934
8 | 1.014 | 0.01748 | -0.074 | 58.024
8.5 | 0.723 | 0.02122 | -0.073 | 34.056
9 | 0.745 | 0.02335 | -0.072 | 31.914
9.5 | 0.675 | 0.06132 | -0.052 | 11.01
10 | 0.685 | 0.07824 | -0.04 | 8.752
10.5 | 0.708 | 0.0801 | -0.036 | 8.842
11 | 0.737 | 0.08376 | -0.04 | 8.799
11.5 | 0.77 | 0.0876 | -0.046 | 8.786
12 | 0.789 | 0.09113 | -0.04 | 8.656
12.5 | 0.815 | 0.09684 | -0.041 | 8.418
13 | 0.847 | 0.10229 | -0.046 | 8.281
13.5 | 0.876 | 0.10667 | -0.048 | 8.214
14 | 0.896 | 0.10885 | -0.044 | 8.232
14.5 | 0.923 | 0.11399 | -0.045 | 8.093
15 | 0.954 | 0.11788 | -0.048 | 8.089
15.5 | 0.976 | 0.13945 | -0.047 | 7
16 | 1.011 | 0.13091 | -0.052 | 7.722
16.5 | 1.03 | 0.12976 | -0.049 | 7.936
17 | 1.056 | 0.13559 | -0.049 | 7.786
17.5 | 1.086 | 0.13866 | -0.051 | 7.83
18 | 1.117 | 0.14138 | -0.054 | 7.902
18.5 | 1.147 | 0.1451 | -0.055 | 7.905
19 | 1.172 | 0.15308 | -0.056 | 7.658
19.5 | 1.188 | 0.15626 | -0.053 | 7.604
20 | 1.214 | 0.16179 | -0.053 | 7.503

## 75. Re 4M Mach 0.50 (2)
BIGFOIL.COM POLAR EXPORT
sd7080
SD7080 (9.2%) |  |  |  | Cl Max: | 1.4189 | at alpha= | 9 | deg
XFOIL ncrit=9 |  |  |  | L/D Max: | 140.254 | at alpha= | 4 | deg
Re: | 4000000 |  |  | Cd Min: | 0.26637 | at alpha= | -20 | deg
Mach: | 0.5 |  |  | Cl=0 at alpha= | -2.7627 | deg
|  |  |  | @ Cl=0.1, Cd= | 0.0061026
|  |  |  | @ Cl=0.4, Cd= | 0.0053586
|  |  |  | @ Cl=0.6, Cd= | 0.0053582
alpha (deg) | Cl | Cd | Cm | Cl/Cd
-20 | -0.7513 | 0.26637 | 0.0514 | -2.8205
-19.5 | -0.729 | 0.25813 | 0.0465 | -2.8242
-18.5 | -0.6858 | 0.24145 | 0.0367 | -2.8403
-18 | -0.6637 | 0.23349 | 0.032 | -2.8425
-17.5 | -0.6412 | 0.22615 | 0.0274 | -2.8353
-17 | -0.6197 | 0.218 | 0.0229 | -2.8427
-16.5 | -0.598 | 0.20919 | 0.0184 | -2.8586
-16 | -0.5772 | 0.20103 | 0.0141 | -2.8712
-15.5 | -0.5568 | 0.19284 | 0.0099 | -2.8874
-15 | -0.538 | 0.18499 | 0.0059 | -2.9083
-14.5 | -0.5195 | 0.17698 | 0.0021 | -2.9354
-14 | -0.5024 | 0.16858 | -0.0016 | -2.9802
-13.5 | -0.488 | 0.15954 | -0.0053 | -3.0588
-13 | -0.4692 | 0.15346 | -0.0082 | -3.0575
-12.5 | -0.453 | 0.1456 | -0.0113 | -3.1113
-12 | -0.4408 | 0.1384 | -0.0137 | -3.185
-11.5 | -0.4292 | 0.13084 | -0.0163 | -3.2803
-11 | -0.4188 | 0.12309 | -0.0189 | -3.4024
-10.5 | -0.4087 | 0.11553 | -0.0214 | -3.5376
-10 | -0.4015 | 0.10736 | -0.0243 | -3.7398
-9.5 | -0.3927 | 0.0999 | -0.0271 | -3.9309
-9 | -0.3855 | 0.09234 | -0.03 | -4.1748
-8.5 | -0.3857 | 0.08351 | -0.0335 | -4.6186
-7.5 | -0.3252 | 0.06408 | -0.0581 | -5.0749
-7 | -0.3123 | 0.05343 | -0.0714 | -5.845
-6.5 | -0.3304 | 0.04326 | -0.0798 | -7.6375
-6 | -0.3335 | 0.03186 | -0.085 | -10.4677
-5.5 | -0.3197 | 0.02147 | -0.0858 | -14.8905
-5 | -0.2872 | 0.01288 | -0.0838 | -22.2981
-4.5 | -0.2273 | 0.00982 | -0.0815 | -23.1466
-4 | -0.1645 | 0.00778 | -0.0794 | -21.144
-3.5 | -0.0986 | 0.00689 | -0.0778 | -14.3106
-3 | -0.0318 | 0.0064 | -0.0766 | -4.9688
-2.5 | 0.0352 | 0.00619 | -0.0757 | 5.6866
-2 | 0.1019 | 0.0061 | -0.075 | 16.7049
-1.5 | 0.1682 | 0.00603 | -0.0744 | 27.8939
-1 | 0.2335 | 0.0058 | -0.074 | 40.2586
-0.5 | 0.2986 | 0.00562 | -0.0737 | 53.1317
0 | 0.3637 | 0.0055 | -0.0734 | 66.1273
0.5 | 0.4279 | 0.00525 | -0.0731 | 81.5048
1 | 0.4927 | 0.00523 | -0.0728 | 94.2065
1.5 | 0.5577 | 0.00528 | -0.0723 | 105.625
2 | 0.6226 | 0.0054 | -0.0717 | 115.2963
3 | 0.7491 | 0.00568 | -0.0693 | 131.8838
3.5 | 0.8194 | 0.0059 | -0.0692 | 138.8814
4 | 0.885 | 0.00631 | -0.068 | 140.2536
4.5 | 0.9505 | 0.00679 | -0.0665 | 139.9853
5 | 1.015 | 0.00738 | -0.0647 | 137.5339
5.5 | 1.0799 | 0.00799 | -0.0627 | 135.1564
6 | 1.1428 | 0.0088 | -0.06 | 129.8636
6.5 | 1.2023 | 0.00989 | -0.0565 | 121.5672
7 | 1.2612 | 0.01104 | -0.0525 | 114.2391
7.5 | 1.3223 | 0.01205 | -0.0482 | 109.7344
8 | 1.3772 | 0.01346 | -0.0424 | 102.318
8.5 | 1.4167 | 0.01557 | -0.0342 | 90.9891
9 | 1.4189 | 0.01852 | -0.0219 | 76.6145
9.5 | 1.4007 | 0.02321 | -0.0112 | 60.349
10 | 1.3697 | 0.0301 | -0.005 | 45.505
10.5 | 1.3331 | 0.03972 | -0.0051 | 33.5624
11 | 1.2948 | 0.05209 | -0.011 | 24.857
11.5 | 1.2589 | 0.06583 | -0.0192 | 19.1235
12 | 1.2231 | 0.08028 | -0.0281 | 15.2354
12.5 | 1.1879 | 0.09521 | -0.0374 | 12.4766
13 | 1.1588 | 0.10991 | -0.0466 | 10.5432
13.5 | 1.1306 | 0.12528 | -0.0565 | 9.0246
14 | 1.107 | 0.14068 | -0.0665 | 7.8689

## 76. Re 5M Mach 0.00 (1)
BIGFOIL.COM POLAR EXPORT
sd7080
SD7080 (9.2%) |  |  |  | Cl Max: | 1.257 | at alpha= | 10 | deg
JavaFoil+Calcfoil stall+Eppler ext transition |  |  |  | L/D Max: | 149.686 | at alpha= | 6.5 | deg
Re: | 5000000 |  |  | Cd Min: | 0.00536 | at alpha= | -0.5 | deg
Mach: | 0 |  |  | Cl=0 at alpha= | -2.7759 | deg
|  |  |  | @ Cl=0.1, Cd= | 0.0056214
|  |  |  | @ Cl=0.4, Cd= | 0.0054293
|  |  |  | @ Cl=0.6, Cd= | 0.0058048
alpha (deg) | Cl | Cd | Cm | Cl/Cd
-14 | -0.498 | 0.08625 | -0.031 | -5.774
-13.5 | -0.506 | 0.08185 | -0.031 | -6.183
-13 | -0.513 | 0.07699 | -0.032 | -6.665
-12.5 | -0.518 | 0.07231 | -0.032 | -7.163
-12 | -0.52 | 0.0679 | -0.033 | -7.665
-11.5 | -0.52 | 0.06388 | -0.033 | -8.142
-11 | -0.529 | 0.04963 | -0.039 | -10.665
-10.5 | -0.511 | 0.05585 | -0.034 | -9.143
-10 | -0.501 | 0.05222 | -0.035 | -9.59
-9.5 | -0.536 | 0.02084 | -0.048 | -25.723
-9 | -0.568 | 0.00874 | -0.055 | -65.035
-8.5 | -0.543 | 0.00685 | -0.055 | -79.23
-8 | -0.512 | 0.00659 | -0.055 | -77.725
-7.5 | -0.477 | 0.00643 | -0.056 | -74.192
-7 | -0.438 | 0.00621 | -0.056 | -70.581
-6.5 | -0.395 | 0.0066 | -0.056 | -59.95
-6 | -0.349 | 0.00643 | -0.057 | -54.325
-5.5 | -0.3 | 0.00631 | -0.057 | -47.594
-5 | -0.249 | 0.00623 | -0.057 | -39.981
-4.5 | -0.195 | 0.00613 | -0.058 | -31.885
-4 | -0.14 | 0.00607 | -0.058 | -23.093
-3.5 | -0.084 | 0.00601 | -0.058 | -13.916
-3 | -0.026 | 0.00598 | -0.059 | -4.361
-2.5 | 0.032 | 0.0058 | -0.059 | 5.524
-2 | 0.091 | 0.00564 | -0.059 | 16.054
-1.5 | 0.149 | 0.00552 | -0.059 | 27.05
-1 | 0.208 | 0.00543 | -0.06 | 38.379
-0.5 | 0.267 | 0.00536 | -0.06 | 49.756
0 | 0.325 | 0.0054 | -0.06 | 60.302
0.5 | 0.384 | 0.00541 | -0.061 | 71.016
1 | 0.442 | 0.00548 | -0.061 | 80.677
1.5 | 0.501 | 0.00556 | -0.061 | 89.984
2 | 0.559 | 0.00572 | -0.062 | 97.725
2.5 | 0.617 | 0.00584 | -0.062 | 105.688
3 | 0.675 | 0.00605 | -0.062 | 111.486
3.5 | 0.732 | 0.00622 | -0.063 | 117.77
4 | 0.789 | 0.00646 | -0.063 | 122.186
4.5 | 0.846 | 0.00673 | -0.063 | 125.689
5 | 0.902 | 0.00706 | -0.064 | 127.707
5.5 | 0.957 | 0.00737 | -0.064 | 129.841
6 | 1.01 | 0.0077 | -0.064 | 131.212
6.5 | 1.061 | 0.00709 | -0.064 | 149.686
7 | 1.106 | 0.0075 | -0.065 | 147.492
7.5 | 1.147 | 0.00805 | -0.065 | 142.382
8 | 1.182 | 0.0086 | -0.065 | 137.517
8.5 | 1.211 | 0.00822 | -0.065 | 147.282
9 | 1.234 | 0.012 | -0.066 | 102.811
9.5 | 1.249 | 0.01274 | -0.066 | 97.997
10 | 1.257 | 0.01355 | -0.066 | 92.779
10.5 | 1.257 | 0.01444 | -0.066 | 87.01
11 | 1.248 | 0.01563 | -0.066 | 79.829
11.5 | 1.233 | 0.01659 | -0.066 | 74.333
12 | 1.21 | 0.01803 | -0.066 | 67.119
12.5 | 1.18 | 0.01972 | -0.066 | 59.829
13 | 1.141 | 0.02218 | -0.065 | 51.445
13.5 | 1.093 | 0.02602 | -0.065 | 42.027
14 | 1.026 | 0.03612 | -0.062 | 28.391
14.5 | 0.968 | 0.04567 | -0.06 | 21.203
15 | 0.913 | 0.05652 | -0.058 | 16.158

## 77. Re 5M Mach 0.00 (2)
BIGFOIL.COM POLAR EXPORT
sd7080
SD7080 (9.2%) |  |  |  | Cl Max: | 1.7415 | at alpha= | 17 | deg
XFOIL ncrit=9 |  |  |  | L/D Max: | 139.185 | at alpha= | 4 | deg
Re: | 5000000 |  |  | Cd Min: | 0.11381 | at alpha= | 20 | deg
Mach: | 0 |  |  | Cl=0 at alpha= | -2.792 | deg
|  |  |  | @ Cl=0.1, Cd= | 0.0056314
|  |  |  | @ Cl=0.4, Cd= | 0.004869
|  |  |  | @ Cl=0.6, Cd= | 0.0050283
alpha (deg) | Cl | Cd | Cm | Cl/Cd
-14.5 | -1.0845 | 0.03408 | -0.0754 | -31.8222
-14 | -1.1214 | 0.02778 | -0.0721 | -40.3672
-13.5 | -1.1018 | 0.02454 | -0.0703 | -44.8981
-13 | -1.0743 | 0.02184 | -0.0683 | -49.1896
-12.5 | -1.0285 | 0.01944 | -0.0692 | -52.9064
-12 | -0.9745 | 0.01762 | -0.0708 | -55.3065
-11.5 | -0.9236 | 0.016 | -0.0714 | -57.725
-11 | -0.8783 | 0.0149 | -0.0701 | -58.9463
-10.5 | -0.8308 | 0.01404 | -0.069 | -59.1738
-10 | -0.7809 | 0.01316 | -0.0683 | -59.3389
-9.5 | -0.73 | 0.01242 | -0.0677 | -58.7762
-9 | -0.6774 | 0.01186 | -0.0673 | -57.1164
-8.5 | -0.6298 | 0.00995 | -0.0665 | -63.2965
-8 | -0.5763 | 0.00935 | -0.0661 | -61.6364
-7.5 | -0.5212 | 0.00898 | -0.066 | -58.0401
-7 | -0.4669 | 0.00844 | -0.0658 | -55.3199
-6.5 | -0.4121 | 0.00791 | -0.0656 | -52.0986
-6 | -0.357 | 0.00737 | -0.0654 | -48.4396
-5.5 | -0.3018 | 0.0069 | -0.0652 | -43.7391
-5 | -0.2463 | 0.00651 | -0.0651 | -37.8341
-4.5 | -0.1905 | 0.00622 | -0.0649 | -30.627
-4 | -0.1346 | 0.00608 | -0.0648 | -22.1382
-3.5 | -0.0792 | 0.00577 | -0.0646 | -13.7262
-3 | -0.0233 | 0.0057 | -0.0645 | -4.0877
-2.5 | 0.0327 | 0.00567 | -0.0644 | 5.7672
-2 | 0.0886 | 0.00566 | -0.0643 | 15.6537
-1.5 | 0.1443 | 0.00552 | -0.0643 | 26.1413
-1 | 0.1998 | 0.00534 | -0.0642 | 37.4157
-0.5 | 0.2553 | 0.00523 | -0.0642 | 48.8145
0 | 0.3109 | 0.00514 | -0.0643 | 60.4864
0.5 | 0.3658 | 0.0049 | -0.0643 | 74.6531
1 | 0.421 | 0.00485 | -0.0643 | 86.8041
1.5 | 0.4763 | 0.00487 | -0.0642 | 97.8029
2 | 0.5315 | 0.00491 | -0.0641 | 108.2485
2.5 | 0.5864 | 0.00501 | -0.064 | 117.0459
3.5 | 0.6902 | 0.00515 | -0.0621 | 134.0194
4 | 0.7516 | 0.0054 | -0.0635 | 139.1852
4.5 | 0.8051 | 0.00582 | -0.0631 | 138.3333
5 | 0.8589 | 0.00622 | -0.0628 | 138.0868
5.5 | 0.9122 | 0.00665 | -0.0625 | 137.1729
6 | 0.965 | 0.00713 | -0.0621 | 135.3436
6.5 | 1.0171 | 0.00766 | -0.0616 | 132.7807
7 | 1.068 | 0.00832 | -0.0609 | 128.3654
7.5 | 1.1183 | 0.00903 | -0.0601 | 123.8427
8 | 1.1675 | 0.00982 | -0.0592 | 118.89
8.5 | 1.2185 | 0.01035 | -0.0585 | 117.7295
9 | 1.269 | 0.01088 | -0.0578 | 116.636
9.5 | 1.3183 | 0.0115 | -0.057 | 114.6348
10 | 1.3648 | 0.01237 | -0.0556 | 110.3314
10.5 | 1.4123 | 0.01305 | -0.0546 | 108.2222
11 | 1.4584 | 0.01378 | -0.0533 | 105.8345
11.5 | 1.5031 | 0.01459 | -0.0519 | 103.0226
12 | 1.5454 | 0.0155 | -0.0501 | 99.7032
12.5 | 1.5854 | 0.01649 | -0.048 | 96.1431
13 | 1.6224 | 0.01756 | -0.0456 | 92.3918
13.5 | 1.6562 | 0.01867 | -0.0427 | 88.7092
14 | 1.6784 | 0.0198 | -0.0377 | 84.7677
14.5 | 1.696 | 0.02121 | -0.0325 | 79.9623
15 | 1.7112 | 0.02295 | -0.0277 | 74.5621
15.5 | 1.7288 | 0.02472 | -0.0239 | 69.9353
16 | 1.7372 | 0.02734 | -0.0198 | 63.5406
16.5 | 1.7388 | 0.03083 | -0.0163 | 56.3996
17 | 1.7415 | 0.03473 | -0.0141 | 50.144
17.5 | 1.7329 | 0.04038 | -0.013 | 42.9148
18 | 1.7072 | 0.04907 | -0.0142 | 34.7911
18.5 | 1.6853 | 0.0586 | -0.0174 | 28.7594
19 | 1.6265 | 0.07545 | -0.0254 | 21.5573
19.5 | 1.5763 | 0.09257 | -0.0347 | 17.0282
20 | 1.5114 | 0.11381 | -0.0468 | 13.28

## 78. Re 5M Mach 0.10 (1)
BIGFOIL.COM POLAR EXPORT
sd7080
SD7080 (9.2%) |  |  |  | Cl Max: | 1.253 | at alpha= | 10 | deg
JavaFoil+Calcfoil stall+Eppler ext transition |  |  |  | L/D Max: | 148.932 | at alpha= | 6.5 | deg
Re: | 5000000 |  |  | Cd Min: | 0.00539 | at alpha= | -0.5 | deg
Mach: | 0.1 |  |  | Cl=0 at alpha= | -2.7759 | deg
|  |  |  | @ Cl=0.1, Cd= | 0.0056371
|  |  |  | @ Cl=0.4, Cd= | 0.0054471
|  |  |  | @ Cl=0.6, Cd= | 0.0058017
alpha (deg) | Cl | Cd | Cm | Cl/Cd
-14 | -0.468 | 0.08623 | -0.031 | -5.432
-13.5 | -0.479 | 0.0827 | -0.031 | -5.793
-13 | -0.489 | 0.07772 | -0.032 | -6.293
-12.5 | -0.497 | 0.07291 | -0.032 | -6.815
-12 | -0.502 | 0.06832 | -0.033 | -7.353
-11.5 | -0.505 | 0.06401 | -0.033 | -7.889
-11 | -0.515 | 0.05111 | -0.038 | -10.072
-10.5 | -0.501 | 0.05576 | -0.035 | -8.984
-10 | -0.494 | 0.05174 | -0.036 | -9.542
-9.5 | -0.525 | 0.02284 | -0.048 | -22.983
-9 | -0.561 | 0.00904 | -0.055 | -62.032
-8.5 | -0.539 | 0.00691 | -0.055 | -78.006
-8 | -0.51 | 0.00663 | -0.056 | -76.959
-7.5 | -0.476 | 0.00647 | -0.056 | -73.634
-7 | -0.438 | 0.00625 | -0.056 | -70.046
-6.5 | -0.396 | 0.00659 | -0.057 | -60.107
-6 | -0.35 | 0.00649 | -0.057 | -53.96
-5.5 | -0.301 | 0.00635 | -0.057 | -47.473
-5 | -0.25 | 0.00621 | -0.058 | -40.199
-4.5 | -0.196 | 0.00611 | -0.058 | -32.089
-4 | -0.141 | 0.00605 | -0.058 | -23.256
-3.5 | -0.084 | 0.00605 | -0.059 | -13.876
-3 | -0.026 | 0.00599 | -0.059 | -4.376
-2.5 | 0.032 | 0.00581 | -0.059 | 5.544
-2 | 0.091 | 0.00566 | -0.059 | 16.095
-1.5 | 0.15 | 0.00551 | -0.06 | 27.255
-1 | 0.209 | 0.00541 | -0.06 | 38.671
-0.5 | 0.268 | 0.00539 | -0.06 | 49.727
0 | 0.327 | 0.00539 | -0.061 | 60.745
0.5 | 0.386 | 0.00544 | -0.061 | 70.984
1 | 0.445 | 0.00547 | -0.061 | 81.256
1.5 | 0.503 | 0.00558 | -0.062 | 90.165
2 | 0.562 | 0.00571 | -0.062 | 98.302
2.5 | 0.62 | 0.00585 | -0.062 | 106.063
3 | 0.678 | 0.00605 | -0.063 | 112.065
3.5 | 0.736 | 0.00627 | -0.063 | 117.426
4 | 0.793 | 0.00646 | -0.063 | 122.754
4.5 | 0.85 | 0.00677 | -0.064 | 125.515
5 | 0.906 | 0.00708 | -0.064 | 128.085
5.5 | 0.962 | 0.00744 | -0.064 | 129.172
6 | 1.015 | 0.00684 | -0.064 | 148.436
6.5 | 1.065 | 0.00715 | -0.065 | 148.932
7 | 1.11 | 0.00756 | -0.065 | 146.932
7.5 | 1.151 | 0.00813 | -0.065 | 141.449
8 | 1.186 | 0.00864 | -0.066 | 137.178
8.5 | 1.213 | 0.00832 | -0.066 | 145.889
9 | 1.234 | 0.01215 | -0.066 | 101.612
9.5 | 1.247 | 0.01292 | -0.066 | 96.542
10 | 1.253 | 0.01376 | -0.066 | 91.047
10.5 | 1.249 | 0.01471 | -0.066 | 84.94
11 | 1.237 | 0.01599 | -0.066 | 77.348
11.5 | 1.217 | 0.01702 | -0.066 | 71.539
12 | 1.189 | 0.01854 | -0.066 | 64.13
12.5 | 1.152 | 0.02057 | -0.066 | 56.027
13 | 1.107 | 0.02344 | -0.065 | 47.205
13.5 | 1.049 | 0.02884 | -0.064 | 36.36
14 | 0.977 | 0.0402 | -0.061 | 24.304
14.5 | 0.915 | 0.05122 | -0.059 | 17.858
15 | 0.858 | 0.06185 | -0.057 | 13.874

## 79. Re 5M Mach 0.10 (2)
BIGFOIL.COM POLAR EXPORT
sd7080
SD7080 (9.2%) |  |  |  | Cl Max: | 1.72 | at alpha= | 16 | deg
XFOIL ncrit=9 |  |  |  | L/D Max: | 139.465 | at alpha= | 4 | deg
Re: | 5000000 |  |  | Cd Min: | 0.13509 | at alpha= | 20 | deg
Mach: | 0.1 |  |  | Cl=0 at alpha= | -2.7904 | deg
|  |  |  | @ Cl=0.1, Cd= | 0.0056427
|  |  |  | @ Cl=0.4, Cd= | 0.0049013
|  |  |  | @ Cl=0.6, Cd= | 0.005039
alpha (deg) | Cl | Cd | Cm | Cl/Cd
-13 | -1.002 | 0.03183 | -0.0724 | -31.4797
-12.5 | -1.0097 | 0.02551 | -0.0702 | -39.5806
-11.5 | -0.9198 | 0.01863 | -0.0736 | -49.372
-11 | -0.8779 | 0.01661 | -0.0724 | -52.8537
-10.5 | -0.8336 | 0.01516 | -0.0708 | -54.9868
-10 | -0.785 | 0.01394 | -0.0699 | -56.3128
-9.5 | -0.7348 | 0.01296 | -0.069 | -56.6975
-9 | -0.6824 | 0.01221 | -0.0685 | -55.8886
-8.5 | -0.6346 | 0.01022 | -0.0675 | -62.0939
-8 | -0.5808 | 0.00953 | -0.067 | -60.9444
-7.5 | -0.5251 | 0.00917 | -0.0668 | -57.2628
-7 | -0.4702 | 0.00862 | -0.0665 | -54.5476
-6.5 | -0.415 | 0.00806 | -0.0663 | -51.4888
-6 | -0.3596 | 0.00749 | -0.066 | -48.0107
-5.5 | -0.3039 | 0.00698 | -0.0658 | -43.5387
-5 | -0.2481 | 0.00657 | -0.0656 | -37.7626
-4.5 | -0.1919 | 0.00626 | -0.0654 | -30.655
-4 | -0.1357 | 0.0061 | -0.0652 | -22.2459
-3.5 | -0.0799 | 0.00578 | -0.065 | -13.8235
-3 | -0.0236 | 0.00571 | -0.0649 | -4.1331
-2.5 | 0.0327 | 0.00568 | -0.0648 | 5.757
-2 | 0.0891 | 0.00567 | -0.0647 | 15.7143
-1.5 | 0.145 | 0.00553 | -0.0646 | 26.2206
-1 | 0.2009 | 0.00536 | -0.0646 | 37.4813
-0.5 | 0.2567 | 0.00524 | -0.0646 | 48.9885
0 | 0.3126 | 0.00516 | -0.0646 | 60.5814
0.5 | 0.3678 | 0.00491 | -0.0646 | 74.9084
1.5 | 0.479 | 0.00488 | -0.0645 | 98.1557
2 | 0.5345 | 0.00492 | -0.0644 | 108.6382
2.5 | 0.5897 | 0.00502 | -0.0642 | 117.4701
3 | 0.644 | 0.00512 | -0.0638 | 125.7812
3.5 | 0.6942 | 0.00517 | -0.0624 | 134.2747
4 | 0.7559 | 0.00542 | -0.0637 | 139.4649
4.5 | 0.8099 | 0.00584 | -0.0633 | 138.6815
5 | 0.864 | 0.00624 | -0.063 | 138.4615
5.5 | 0.9177 | 0.00668 | -0.0626 | 137.3802
6 | 0.9708 | 0.00717 | -0.0621 | 135.3975
6.5 | 1.0233 | 0.00772 | -0.0616 | 132.5518
7 | 1.0744 | 0.00841 | -0.0608 | 127.7527
7.5 | 1.1243 | 0.00921 | -0.0598 | 122.0738
8 | 1.1748 | 0.00991 | -0.0589 | 118.5469
8.5 | 1.2263 | 0.01044 | -0.0582 | 117.4617
9 | 1.2771 | 0.01099 | -0.0574 | 116.2056
9.5 | 1.3265 | 0.01165 | -0.0564 | 113.8627
10 | 1.3734 | 0.01253 | -0.0549 | 109.6089
10.5 | 1.421 | 0.01325 | -0.0537 | 107.2453
11 | 1.4671 | 0.01405 | -0.0522 | 104.4199
11.5 | 1.5115 | 0.01491 | -0.0505 | 101.3749
12 | 1.5532 | 0.0159 | -0.0485 | 97.6855
12.5 | 1.592 | 0.017 | -0.046 | 93.6471
13 | 1.6272 | 0.01817 | -0.043 | 89.5542
13.5 | 1.6548 | 0.01934 | -0.0388 | 85.5636
14 | 1.6738 | 0.02064 | -0.0333 | 81.095
14.5 | 1.6898 | 0.02231 | -0.0282 | 75.7418
15 | 1.7024 | 0.02441 | -0.0234 | 69.7419
15.5 | 1.7178 | 0.02655 | -0.0197 | 64.7006
16 | 1.72 | 0.02995 | -0.0158 | 57.429
16.5 | 1.7148 | 0.03453 | -0.013 | 49.6612
17 | 1.7058 | 0.04029 | -0.0119 | 42.338
17.5 | 1.6796 | 0.04914 | -0.0132 | 34.1799
18 | 1.6182 | 0.06497 | -0.0197 | 24.9069
18.5 | 1.6069 | 0.07447 | -0.0242 | 21.5778
19 | 1.534 | 0.09591 | -0.0361 | 15.9942
19.5 | 1.4848 | 0.11424 | -0.0466 | 12.9972
20 | 1.4276 | 0.13509 | -0.0592 | 10.5678

## 80. Re 5M Mach 0.25 (1)
BIGFOIL.COM POLAR EXPORT
sd7080
SD7080 (9.2%) |  |  |  | Cl Max: | 1.23 | at alpha= | 9 | deg
JavaFoil+Calcfoil stall+Eppler ext transition |  |  |  | L/D Max: | 150.47 | at alpha= | 8 | deg
Re: | 5000000 |  |  | Cd Min: | 0.00543 | at alpha= | 0 | deg
Mach: | 0.25 |  |  | Cl=0 at alpha= | -2.775 | deg
|  |  |  | @ Cl=0.1, Cd= | 0.005659
|  |  |  | @ Cl=0.4, Cd= | 0.005493
|  |  |  | @ Cl=0.6, Cd= | 0.0694
alpha (deg) | Cl | Cd | Cm | Cl/Cd
-13.5 | -0.223 | 0.0858 | -0.031 | -2.595
-13 | -0.267 | 0.08062 | -0.031 | -3.309
-12.5 | -0.305 | 0.07606 | -0.032 | -4.015
-12 | -0.34 | 0.07093 | -0.033 | -4.787
-11.5 | -0.369 | 0.06629 | -0.033 | -5.562
-11 | -0.396 | 0.05742 | -0.037 | -6.903
-10.5 | -0.411 | 0.05734 | -0.035 | -7.173
-10 | -0.424 | 0.05276 | -0.036 | -8.041
-9.5 | -0.442 | 0.03926 | -0.042 | -11.268
-9 | -0.476 | 0.01785 | -0.051 | -26.697
-8.5 | -0.505 | 0.00902 | -0.057 | -55.981
-8 | -0.49 | 0.00697 | -0.057 | -70.365
-7.5 | -0.466 | 0.00657 | -0.058 | -70.844
-7 | -0.434 | 0.00644 | -0.058 | -67.386
-6.5 | -0.396 | 0.00628 | -0.058 | -63.018
-6 | -0.353 | 0.00661 | -0.059 | -53.369
-5.5 | -0.305 | 0.00644 | -0.059 | -47.434
-5 | -0.254 | 0.00632 | -0.059 | -40.221
-4.5 | -0.2 | 0.00621 | -0.06 | -32.234
-4 | -0.144 | 0.00613 | -0.06 | -23.512
-3.5 | -0.086 | 0.0061 | -0.06 | -14.113
-3 | -0.027 | 0.00604 | -0.06 | -4.455
-2.5 | 0.033 | 0.00585 | -0.061 | 5.649
-2 | 0.094 | 0.00567 | -0.061 | 16.488
-1.5 | 0.154 | 0.00556 | -0.061 | 27.746
-1 | 0.215 | 0.00551 | -0.062 | 39.008
-0.5 | 0.276 | 0.00544 | -0.062 | 50.69
0 | 0.336 | 0.00543 | -0.062 | 61.891
0.5 | 0.397 | 0.00549 | -0.063 | 72.219
1 | 0.457 | 0.00555 | -0.063 | 82.371
1.5 | 0.517 | 0.00564 | -0.063 | 91.643
2 | 0.577 | 0.00577 | -0.064 | 100.019
2.5 | 0.637 | 0.00596 | -0.064 | 106.857
3 | 0.697 | 0.00618 | -0.064 | 112.748
3.5 | 0.756 | 0.00636 | -0.065 | 118.857
4 | 0.815 | 0.00662 | -0.065 | 123.032
4.5 | 0.873 | 0.00696 | -0.065 | 125.449
5 | 0.93 | 0.00727 | -0.066 | 127.924
5.5 | 0.987 | 0.00674 | -0.066 | 146.287
6 | 1.04 | 0.00703 | -0.066 | 148.01
6.5 | 1.091 | 0.00737 | -0.066 | 148.104
7 | 1.135 | 0.00785 | -0.067 | 144.508
7.5 | 1.172 | 0.00853 | -0.067 | 137.466
8 | 1.201 | 0.00798 | -0.067 | 150.47
8.5 | 1.221 | 0.0122 | -0.067 | 100.02
9 | 1.23 | 0.01307 | -0.068 | 94.122
9.5 | 1.228 | 0.01404 | -0.068 | 87.422
10 | 1.212 | 0.01513 | -0.068 | 80.077
10.5 | 1.182 | 0.01643 | -0.068 | 71.958
11 | 1.136 | 0.01849 | -0.068 | 61.457
11.5 | 1.078 | 0.02042 | -0.067 | 52.787
12 | 1.002 | 0.02365 | -0.066 | 42.393
12.5 | 0.91 | 0.02944 | -0.065 | 30.917
13 | 0.807 | 0.03947 | -0.062 | 20.443
13.5 | 0.702 | 0.05225 | -0.059 | 13.441
14 | 0.596 | 0.0694 | -0.055 | 8.586

## 81. Re 5M Mach 0.25 (2)
BIGFOIL.COM POLAR EXPORT
sd7080
SD7080 (9.2%) |  |  |  | Cl Max: | 1.6003 | at alpha= | 13.5 | deg
XFOIL ncrit=9 |  |  |  | L/D Max: | 140.523 | at alpha= | 4 | deg
Re: | 5000000 |  |  | Cd Min: | 0.15931 | at alpha= | 18.5 | deg
Mach: | 0.25 |  |  | Cl=0 at alpha= | -2.7834 | deg
|  |  |  | @ Cl=0.1, Cd= | 0.005724
|  |  |  | @ Cl=0.4, Cd= | 0.0049581
|  |  |  | @ Cl=0.6, Cd= | 0.0050958
alpha (deg) | Cl | Cd | Cm | Cl/Cd
-12 | -0.4756 | 0.12687 | -0.0112 | -3.7487
-11.5 | -0.4763 | 0.11699 | -0.0147 | -4.0713
-11 | -0.4704 | 0.10918 | -0.0178 | -4.3085
-10.5 | -0.4754 | 0.09889 | -0.022 | -4.8074
-10 | -0.4796 | 0.08913 | -0.0264 | -5.3809
-9.5 | -0.4715 | 0.0824 | -0.0295 | -5.7221
-9 | -0.661 | 0.02322 | -0.0769 | -28.4668
-8.5 | -0.6392 | 0.01657 | -0.0748 | -38.5757
-8 | -0.5916 | 0.01403 | -0.0734 | -42.1668
-7.5 | -0.5461 | 0.01054 | -0.0717 | -51.8121
-7 | -0.4888 | 0.00974 | -0.0709 | -50.1848
-6.5 | -0.4309 | 0.00908 | -0.0702 | -47.4559
-6 | -0.3733 | 0.00829 | -0.0696 | -45.0302
-5.5 | -0.3157 | 0.00757 | -0.069 | -41.7041
-5 | -0.2578 | 0.00696 | -0.0684 | -37.0402
-4.5 | -0.1996 | 0.0065 | -0.068 | -30.7077
-4 | -0.1414 | 0.00622 | -0.0676 | -22.7331
-3.5 | -0.0836 | 0.00588 | -0.0672 | -14.2177
-3 | -0.0253 | 0.00578 | -0.0669 | -4.3772
-2.5 | 0.0331 | 0.00573 | -0.0667 | 5.7766
-2 | 0.0913 | 0.00573 | -0.0666 | 15.9337
-1.5 | 0.1494 | 0.00569 | -0.0664 | 26.2566
-1 | 0.2068 | 0.00543 | -0.0663 | 38.0847
-0.5 | 0.2645 | 0.00529 | -0.0663 | 50
0 | 0.3221 | 0.00521 | -0.0663 | 61.8234
0.5 | 0.379 | 0.00498 | -0.0662 | 76.1044
1 | 0.4364 | 0.00492 | -0.0662 | 88.6992
1.5 | 0.4938 | 0.00495 | -0.0661 | 99.7576
2 | 0.5509 | 0.00501 | -0.0659 | 109.9601
2.5 | 0.6081 | 0.00511 | -0.0657 | 119.002
3 | 0.6643 | 0.00521 | -0.0652 | 127.5048
3.5 | 0.7162 | 0.00529 | -0.0636 | 135.3875
4 | 0.7799 | 0.00555 | -0.0647 | 140.5225
4.5 | 0.8361 | 0.00596 | -0.0642 | 140.2852
5 | 0.8919 | 0.00642 | -0.0637 | 138.9252
5.5 | 0.9478 | 0.00688 | -0.063 | 137.7616
6 | 1.0028 | 0.00743 | -0.0623 | 134.9664
6.5 | 1.0572 | 0.00803 | -0.0614 | 131.6563
7 | 1.11 | 0.00881 | -0.0601 | 125.9932
7.5 | 1.1614 | 0.00973 | -0.0586 | 119.3628
8 | 1.2153 | 0.01035 | -0.0574 | 117.4203
8.5 | 1.2689 | 0.01095 | -0.0561 | 115.8813
9 | 1.321 | 0.01169 | -0.0546 | 113.0026
9.5 | 1.3693 | 0.01275 | -0.0523 | 107.3961
10 | 1.4183 | 0.01366 | -0.0502 | 103.8287
10.5 | 1.4649 | 0.01471 | -0.0477 | 99.5853
11 | 1.5076 | 0.01596 | -0.0446 | 94.4612
11.5 | 1.5459 | 0.01735 | -0.0408 | 89.1009
12 | 1.574 | 0.01898 | -0.0356 | 82.9294
12.5 | 1.5855 | 0.02086 | -0.028 | 76.0067
13 | 1.5932 | 0.02329 | -0.0213 | 68.407
13.5 | 1.6003 | 0.02616 | -0.0158 | 61.1735
14 | 1.5987 | 0.03012 | -0.0112 | 53.0777
14.5 | 1.5858 | 0.03585 | -0.0083 | 44.2343
15 | 1.5618 | 0.0441 | -0.0086 | 35.415
15.5 | 1.5459 | 0.05299 | -0.0114 | 29.1734
16 | 1.5033 | 0.06711 | -0.0184 | 22.4005
16.5 | 1.4525 | 0.08408 | -0.028 | 17.2752
17 | 1.4051 | 0.10158 | -0.0381 | 13.8324
17.5 | 1.3554 | 0.12039 | -0.0493 | 11.2584
18 | 1.3072 | 0.13984 | -0.0614 | 9.3478
18.5 | 1.2631 | 0.15931 | -0.0739 | 7.9286

## 82. Re 5M Mach 0.50 (1)
BIGFOIL.COM POLAR EXPORT
sd7080
SD7080 (9.2%) |  |  |  | Cl Max: | 1.216 | at alpha= | 20 | deg
JavaFoil+Calcfoil stall+Eppler ext transition |  |  |  | L/D Max: | 161.4 | at alpha= | 6 | deg
Re: | 5000000 |  |  | Cd Min: | 0.00533 | at alpha= | 1.5 | deg
Mach: | 0.5 |  |  | Cl=0 at alpha= | -2.7761 | deg
|  |  |  | @ Cl=0.1, Cd= | 0.0059267
|  |  |  | @ Cl=0.4, Cd= | 0.0057051
|  |  |  | @ Cl=0.6, Cd= | 0.0053815
alpha (deg) | Cl | Cd | Cm | Cl/Cd
-20 | -0.922 | 0.15509 | -0.035 | -5.944
-19.5 | -0.895 | 0.1502 | -0.035 | -5.958
-19 | -0.867 | 0.14654 | -0.034 | -5.916
-18.5 | -0.839 | 0.14272 | -0.033 | -5.881
-18 | -0.813 | 0.13976 | -0.033 | -5.818
-17.5 | -0.787 | 0.13313 | -0.033 | -5.911
-17 | -0.761 | 0.13115 | -0.033 | -5.801
-16.5 | -0.735 | 0.12712 | -0.033 | -5.779
-16 | -0.709 | 0.12492 | -0.034 | -5.679
-15.5 | -0.683 | 0.11688 | -0.034 | -5.843
-15 | -0.655 | 0.11281 | -0.033 | -5.81
-14.5 | -0.628 | 0.10862 | -0.032 | -5.78
-14 | -0.601 | 0.10443 | -0.032 | -5.755
-13.5 | -0.574 | 0.09949 | -0.032 | -5.774
-13 | -0.548 | 0.09563 | -0.031 | -5.729
-12.5 | -0.521 | 0.09305 | -0.032 | -5.605
-12 | -0.495 | 0.08968 | -0.032 | -5.524
-11.5 | -0.469 | 0.0844 | -0.032 | -5.553
-11 | -0.441 | 0.08012 | -0.031 | -5.506
-10.5 | -0.415 | 0.07318 | -0.031 | -5.668
-10 | -0.388 | 0.06708 | -0.031 | -5.788
-9.5 | -0.362 | 0.06157 | -0.032 | -5.875
-9 | -0.335 | 0.05686 | -0.032 | -5.894
-8.5 | -0.307 | 0.06587 | -0.029 | -4.665
-8 | -0.281 | 0.05591 | -0.03 | -5.021
-7.5 | -0.255 | 0.04819 | -0.034 | -5.292
-7 | -0.23 | 0.04204 | -0.039 | -5.477
-6.5 | -0.246 | 0.00885 | -0.064 | -27.853
-6 | -0.215 | 0.00664 | -0.065 | -32.453
-5.5 | -0.25 | 0.0065 | -0.066 | -38.427
-5 | -0.254 | 0.00626 | -0.066 | -40.552
-4.5 | -0.212 | 0.00658 | -0.067 | -32.146
-4 | -0.156 | 0.00645 | -0.067 | -24.208
-3.5 | -0.095 | 0.00634 | -0.067 | -14.938
-3 | -0.03 | 0.00622 | -0.068 | -4.797
-2.5 | 0.037 | 0.00619 | -0.068 | 5.95
-2 | 0.104 | 0.00591 | -0.068 | 17.669
-1.5 | 0.172 | 0.00579 | -0.069 | 29.743
-1 | 0.24 | 0.00571 | -0.069 | 42.096
-0.5 | 0.308 | 0.00568 | -0.069 | 54.18
0 | 0.376 | 0.00568 | -0.07 | 66.174
0.5 | 0.443 | 0.00575 | -0.07 | 77.029
1 | 0.51 | 0.00581 | -0.07 | 87.806
1.5 | 0.577 | 0.00533 | -0.071 | 108.303
2 | 0.644 | 0.00548 | -0.071 | 117.651
2.5 | 0.71 | 0.00568 | -0.072 | 125.018
3 | 0.777 | 0.00589 | -0.072 | 131.753
3.5 | 0.842 | 0.00615 | -0.072 | 137.008
4 | 0.907 | 0.00642 | -0.073 | 141.204
4.5 | 0.971 | 0.0068 | -0.073 | 142.699
5 | 1.032 | 0.00724 | -0.073 | 142.631
5.5 | 1.091 | 0.00768 | -0.074 | 142.087
6 | 1.145 | 0.00709 | -0.074 | 161.4
6.5 | 1.189 | 0.01102 | -0.074 | 107.94
7 | 1.207 | 0.01226 | -0.074 | 98.404
7.5 | 1.18 | 0.01433 | -0.074 | 82.357
8 | 1.016 | 0.0167 | -0.074 | 60.853
8.5 | 0.726 | 0.01999 | -0.073 | 36.325
9 | 0.752 | 0.02147 | -0.073 | 35.041
9.5 | 0.699 | 0.04933 | -0.059 | 14.16
10 | 0.686 | 0.0761 | -0.042 | 9.019
10.5 | 0.71 | 0.07653 | -0.038 | 9.273
11 | 0.741 | 0.08111 | -0.044 | 9.131
11.5 | 0.771 | 0.08529 | -0.047 | 9.044
12 | 0.789 | 0.09038 | -0.04 | 8.731
12.5 | 0.818 | 0.09556 | -0.043 | 8.555
13 | 0.85 | 0.09805 | -0.048 | 8.67
13.5 | 0.878 | 0.10509 | -0.049 | 8.356
14 | 0.897 | 0.10907 | -0.045 | 8.221
14.5 | 0.925 | 0.11201 | -0.047 | 8.261
15 | 0.958 | 0.11316 | -0.05 | 8.464
15.5 | 0.978 | 0.13547 | -0.048 | 7.217
16 | 1.012 | 0.12706 | -0.052 | 7.967
16.5 | 1.03 | 0.12772 | -0.049 | 8.066
17 | 1.059 | 0.13126 | -0.051 | 8.065
17.5 | 1.091 | 0.13298 | -0.053 | 8.204
18 | 1.122 | 0.13386 | -0.055 | 8.382
18.5 | 1.152 | 0.13852 | -0.057 | 8.317
19 | 1.175 | 0.14922 | -0.056 | 7.873
19.5 | 1.189 | 0.15063 | -0.053 | 7.892
20 | 1.216 | 0.15588 | -0.054 | 7.799

## 83. Re 5M Mach 0.50 (2)
BIGFOIL.COM POLAR EXPORT
sd7080
SD7080 (9.2%) |  |  |  | Cl Max: | 1.4333 | at alpha= | 9 | deg
XFOIL ncrit=9 |  |  |  | L/D Max: | 145.205 | at alpha= | 4 | deg
Re: | 5000000 |  |  | Cd Min: | 0.26659 | at alpha= | -20 | deg
Mach: | 0.5 |  |  | Cl=0 at alpha= | -2.7515 | deg
|  |  |  | @ Cl=0.1, Cd= | 0.0059309
|  |  |  | @ Cl=0.4, Cd= | 0.0053636
|  |  |  | @ Cl=0.6, Cd= | 0.0053262
alpha (deg) | Cl | Cd | Cm | Cl/Cd
-20 | -0.7504 | 0.26659 | 0.0512 | -2.8148
-19.5 | -0.7281 | 0.25828 | 0.0462 | -2.819
-19 | -0.7058 | 0.24989 | 0.0412 | -2.8244
-18.5 | -0.6846 | 0.24173 | 0.0364 | -2.8321
-18 | -0.6626 | 0.23369 | 0.0317 | -2.8354
-17.5 | -0.6412 | 0.22495 | 0.027 | -2.8504
-17 | -0.6201 | 0.21664 | 0.0224 | -2.8624
-16.5 | -0.598 | 0.20948 | 0.0182 | -2.8547
-16 | -0.5773 | 0.20132 | 0.0139 | -2.8676
-15.5 | -0.5561 | 0.19296 | 0.0098 | -2.8819
-15 | -0.5378 | 0.18502 | 0.0058 | -2.9067
-14.5 | -0.5197 | 0.1769 | 0.002 | -2.9378
-14 | -0.5025 | 0.16885 | -0.0016 | -2.976
-13.5 | -0.487 | 0.16063 | -0.0049 | -3.0318
-13 | -0.4751 | 0.15156 | -0.0082 | -3.1347
-12.5 | -0.4555 | 0.14634 | -0.0104 | -3.1126
-12 | -0.444 | 0.13841 | -0.013 | -3.2079
-11.5 | -0.4335 | 0.1305 | -0.0157 | -3.3218
-11 | -0.423 | 0.12273 | -0.0183 | -3.4466
-10.5 | -0.4131 | 0.115 | -0.0211 | -3.5922
-10 | -0.4046 | 0.10716 | -0.0239 | -3.7757
-8 | -0.3476 | 0.07276 | -0.0483 | -4.7774
-7.5 | -0.3237 | 0.05857 | -0.068 | -5.5267
-7 | -0.3369 | 0.05123 | -0.072 | -6.5762
-6.5 | -0.3474 | 0.04033 | -0.0815 | -8.6139
-6 | -0.347 | 0.0293 | -0.0855 | -11.843
-5.5 | -0.3291 | 0.01958 | -0.0856 | -16.808
-5 | -0.2915 | 0.0121 | -0.0834 | -24.0909
-4.5 | -0.2318 | 0.009 | -0.081 | -25.7556
-4 | -0.1663 | 0.00766 | -0.0791 | -21.7102
-3.5 | -0.0997 | 0.0069 | -0.0776 | -14.4493
-3 | -0.0335 | 0.00618 | -0.0764 | -5.4207
-2.5 | 0.0339 | 0.006 | -0.0755 | 5.65
-2 | 0.1009 | 0.00593 | -0.0749 | 17.0152
-1 | 0.2333 | 0.00575 | -0.074 | 40.5739
-0.5 | 0.2987 | 0.00556 | -0.0737 | 53.723
0 | 0.3642 | 0.00548 | -0.0735 | 66.4599
0.5 | 0.4288 | 0.00527 | -0.0733 | 81.3662
1 | 0.494 | 0.00521 | -0.073 | 94.8177
1.5 | 0.5592 | 0.00527 | -0.0726 | 106.1101
2 | 0.6245 | 0.00536 | -0.0721 | 116.5112
2.5 | 0.6898 | 0.0055 | -0.0714 | 125.4182
3 | 0.7546 | 0.00565 | -0.0705 | 133.5575
3.5 | 0.8153 | 0.00578 | -0.0683 | 141.0554
4 | 0.8872 | 0.00611 | -0.0684 | 145.2046
4.5 | 0.9528 | 0.00658 | -0.067 | 144.8024
5 | 1.0181 | 0.00713 | -0.0653 | 142.791
5.5 | 1.0836 | 0.00771 | -0.0633 | 140.5447
6 | 1.1463 | 0.00856 | -0.0606 | 133.9136
6.5 | 1.2037 | 0.00982 | -0.0568 | 122.5764
7 | 1.2676 | 0.01063 | -0.0533 | 119.2474
7.5 | 1.3293 | 0.01163 | -0.049 | 114.2992
8 | 1.3853 | 0.01301 | -0.0434 | 106.4796
8.5 | 1.4295 | 0.01496 | -0.0357 | 95.5548
9 | 1.4333 | 0.01786 | -0.0231 | 80.252
9.5 | 1.4128 | 0.02247 | -0.0116 | 62.8749
10 | 1.3804 | 0.02918 | -0.0047 | 47.3064
10.5 | 1.343 | 0.03858 | -0.0042 | 34.8108
11 | 1.3046 | 0.05074 | -0.0097 | 25.7115
11.5 | 1.2691 | 0.06436 | -0.0179 | 19.7188
12 | 1.2337 | 0.07875 | -0.0268 | 15.666
12.5 | 1.198 | 0.09373 | -0.0362 | 12.7814
13 | 1.1667 | 0.10867 | -0.0456 | 10.7362
13.5 | 1.1378 | 0.12409 | -0.0555 | 9.1692
14 | 1.1149 | 0.13931 | -0.0654 | 8.003

## 84. Re 6M Mach 0.00 (1)
BIGFOIL.COM POLAR EXPORT
sd7080
SD7080 (9.2%) |  |  |  | Cl Max: | 1.258 | at alpha= | 10 | deg
JavaFoil+Calcfoil stall+Eppler ext transition |  |  |  | L/D Max: | 149.265 | at alpha= | 7 | deg
Re: | 6000000 |  |  | Cd Min: | 0.00542 | at alpha= | -0.5 | deg
Mach: | 0 |  |  | Cl=0 at alpha= | -2.7759 | deg
|  |  |  | @ Cl=0.1, Cd= | 0.0056107
|  |  |  | @ Cl=0.4, Cd= | 0.005471
|  |  |  | @ Cl=0.6, Cd= | 0.0057919
alpha (deg) | Cl | Cd | Cm | Cl/Cd
-14.5 | -0.49 | 0.08813 | -0.032 | -5.556
-14 | -0.499 | 0.0839 | -0.032 | -5.952
-13.5 | -0.508 | 0.07954 | -0.032 | -6.384
-13 | -0.515 | 0.07475 | -0.033 | -6.887
-12.5 | -0.52 | 0.06992 | -0.033 | -7.437
-12 | -0.523 | 0.06479 | -0.034 | -8.078
-11.5 | -0.524 | 0.06036 | -0.035 | -8.676
-11 | -0.547 | 0.03722 | -0.043 | -14.69
-10.5 | -0.518 | 0.05003 | -0.038 | -10.35
-10 | -0.514 | 0.04268 | -0.04 | -12.036
-9.5 | -0.584 | 0.00932 | -0.054 | -62.682
-9 | -0.569 | 0.00704 | -0.055 | -80.775
-8.5 | -0.543 | 0.00665 | -0.055 | -81.57
-8 | -0.512 | 0.00645 | -0.055 | -79.444
-7.5 | -0.477 | 0.00629 | -0.056 | -75.876
-7 | -0.438 | 0.00616 | -0.056 | -71.182
-6.5 | -0.395 | 0.00652 | -0.056 | -60.692
-6 | -0.349 | 0.00637 | -0.057 | -54.893
-5.5 | -0.3 | 0.00627 | -0.057 | -47.925
-5 | -0.249 | 0.00614 | -0.057 | -40.517
-4.5 | -0.195 | 0.00606 | -0.058 | -32.219
-4 | -0.14 | 0.00601 | -0.058 | -23.322
-3.5 | -0.084 | 0.00598 | -0.058 | -13.978
-3 | -0.026 | 0.00593 | -0.059 | -4.4
-2.5 | 0.032 | 0.00578 | -0.059 | 5.547
-2 | 0.091 | 0.00562 | -0.059 | 16.127
-1.5 | 0.149 | 0.00556 | -0.059 | 26.892
-1 | 0.208 | 0.00548 | -0.06 | 37.993
-0.5 | 0.267 | 0.00542 | -0.06 | 49.202
0 | 0.325 | 0.00542 | -0.06 | 60.027
0.5 | 0.384 | 0.00546 | -0.061 | 70.362
1 | 0.442 | 0.0055 | -0.061 | 80.439
1.5 | 0.501 | 0.00559 | -0.061 | 89.646
2 | 0.559 | 0.0057 | -0.062 | 98.106
2.5 | 0.617 | 0.00583 | -0.062 | 105.725
3 | 0.675 | 0.00603 | -0.062 | 111.979
3.5 | 0.732 | 0.00622 | -0.063 | 117.766
4 | 0.789 | 0.00641 | -0.063 | 123.207
4.5 | 0.846 | 0.00671 | -0.063 | 126.163
5 | 0.902 | 0.00696 | -0.064 | 129.66
5.5 | 0.957 | 0.00729 | -0.064 | 131.266
6 | 1.01 | 0.00768 | -0.064 | 131.51
6.5 | 1.061 | 0.00802 | -0.064 | 132.336
7 | 1.106 | 0.00741 | -0.065 | 149.265
7.5 | 1.147 | 0.00788 | -0.065 | 145.453
8 | 1.182 | 0.00835 | -0.065 | 141.674
8.5 | 1.212 | 0.00922 | -0.065 | 131.494
9 | 1.234 | 0.01161 | -0.066 | 106.337
9.5 | 1.25 | 0.01231 | -0.066 | 101.552
10 | 1.258 | 0.01309 | -0.066 | 96.13
10.5 | 1.258 | 0.01389 | -0.066 | 90.597
11 | 1.25 | 0.01506 | -0.066 | 83.008
11.5 | 1.235 | 0.01598 | -0.066 | 77.282
12 | 1.212 | 0.01731 | -0.066 | 70.03
12.5 | 1.183 | 0.01888 | -0.066 | 62.638
13 | 1.145 | 0.02104 | -0.066 | 54.432
13.5 | 1.1 | 0.02416 | -0.065 | 45.533
14 | 1.036 | 0.03252 | -0.063 | 31.847
14.5 | 0.979 | 0.041 | -0.061 | 23.864
15 | 0.923 | 0.05086 | -0.06 | 18.146

## 85. Re 6M Mach 0.00 (2)
BIGFOIL.COM POLAR EXPORT
sd7080
SD7080 (9.2%) |  |  |  | Cl Max: | 1.7589 | at alpha= | 16.5 | deg
XFOIL ncrit=9 |  |  |  | L/D Max: | 141.67 | at alpha= | 4.5 | deg
Re: | 6000000 |  |  | Cd Min: | 0.10595 | at alpha= | 20 | deg
Mach: | 0 |  |  | Cl=0 at alpha= | -2.7834 | deg
|  |  |  | @ Cl=0.1, Cd= | 0.0055313
|  |  |  | @ Cl=0.4, Cd= | 0.0048972
|  |  |  | @ Cl=0.6, Cd= | 0.0050228
alpha (deg) | Cl | Cd | Cm | Cl/Cd
-16.5 | -1.2869 | 0.03178 | -0.0802 | -40.494
-16 | -1.3094 | 0.0278 | -0.0762 | -47.1007
-15.5 | -1.2974 | 0.02472 | -0.0735 | -52.4838
-15 | -1.2572 | 0.02377 | -0.0723 | -52.8902
-14.5 | -1.2235 | 0.02191 | -0.0708 | -55.8421
-14 | -1.1874 | 0.02006 | -0.0693 | -59.1924
-13.5 | -1.1483 | 0.01857 | -0.0678 | -61.8363
-12.5 | -1.039 | 0.01564 | -0.0705 | -66.4322
-12 | -0.9889 | 0.01455 | -0.0703 | -67.9656
-11.5 | -0.9423 | 0.01361 | -0.0691 | -69.2359
-11 | -0.8934 | 0.0129 | -0.0682 | -69.2558
-10.5 | -0.8418 | 0.0123 | -0.0677 | -68.439
-10 | -0.7901 | 0.01169 | -0.0672 | -67.5877
-9.5 | -0.7373 | 0.01115 | -0.0668 | -66.1256
-9 | -0.6833 | 0.01077 | -0.0666 | -63.4448
-8.5 | -0.6338 | 0.00928 | -0.0659 | -68.2974
-8 | -0.58 | 0.00858 | -0.0656 | -67.5991
-7.5 | -0.5251 | 0.0082 | -0.0654 | -64.0366
-7 | -0.47 | 0.00774 | -0.0653 | -60.7235
-6.5 | -0.4147 | 0.0073 | -0.0652 | -56.8082
-6 | -0.3593 | 0.00686 | -0.065 | -52.3761
-5.5 | -0.3037 | 0.00647 | -0.0649 | -46.9397
-5 | -0.248 | 0.00615 | -0.0647 | -40.3252
-4.5 | -0.1921 | 0.00594 | -0.0646 | -32.3401
-4 | -0.1361 | 0.00586 | -0.0645 | -23.2253
-3.5 | -0.0804 | 0.00567 | -0.0644 | -14.1799
-3 | -0.0243 | 0.00561 | -0.0644 | -4.3316
-2.5 | 0.0318 | 0.00558 | -0.0643 | 5.6989
-1.5 | 0.1438 | 0.0055 | -0.0642 | 26.1455
-1 | 0.1995 | 0.00533 | -0.0642 | 37.4296
-0.5 | 0.2552 | 0.00521 | -0.0642 | 48.9827
0 | 0.3109 | 0.00515 | -0.0643 | 60.3689
0.5 | 0.3661 | 0.00494 | -0.0643 | 74.1093
1 | 0.4215 | 0.00487 | -0.0644 | 86.5503
1.5 | 0.477 | 0.00488 | -0.0644 | 97.7459
2 | 0.5323 | 0.00493 | -0.0643 | 107.9716
2.5 | 0.5875 | 0.005 | -0.0642 | 117.5
3 | 0.6423 | 0.0051 | -0.064 | 125.9412
3.5 | 0.6958 | 0.0052 | -0.0635 | 133.8077
4 | 0.7471 | 0.00528 | -0.0624 | 141.4962
4.5 | 0.8061 | 0.00569 | -0.0633 | 141.6696
5 | 0.8598 | 0.0061 | -0.063 | 140.9508
5.5 | 0.9133 | 0.00652 | -0.0627 | 140.0767
6 | 0.9661 | 0.00699 | -0.0623 | 138.2117
6.5 | 1.0184 | 0.00752 | -0.0618 | 135.4255
7 | 1.0699 | 0.00812 | -0.0612 | 131.7611
7.5 | 1.1193 | 0.00895 | -0.0603 | 125.0615
8 | 1.1703 | 0.00954 | -0.0596 | 122.673
8.5 | 1.2219 | 0.01 | -0.0591 | 122.19
9 | 1.2725 | 0.01052 | -0.0584 | 120.9601
9.5 | 1.3216 | 0.01119 | -0.0575 | 118.1055
10 | 1.3704 | 0.01181 | -0.0566 | 116.0373
10.5 | 1.4186 | 0.01244 | -0.0556 | 114.0354
11 | 1.4655 | 0.01314 | -0.0545 | 111.5297
11.5 | 1.511 | 0.01389 | -0.0532 | 108.7833
12 | 1.5546 | 0.01472 | -0.0516 | 105.6114
12.5 | 1.5962 | 0.01564 | -0.0497 | 102.0588
13 | 1.6355 | 0.0166 | -0.0476 | 98.5241
13.5 | 1.6719 | 0.01762 | -0.045 | 94.8865
14 | 1.7024 | 0.0187 | -0.0415 | 91.0374
14.5 | 1.7202 | 0.01993 | -0.0359 | 86.3121
15 | 1.7365 | 0.02146 | -0.0308 | 80.918
15.5 | 1.7527 | 0.02318 | -0.0264 | 75.6126
16 | 1.7575 | 0.02586 | -0.0215 | 67.9621
16.5 | 1.7589 | 0.02916 | -0.0174 | 60.3189
17 | 1.7459 | 0.03423 | -0.0141 | 51.005
17.5 | 1.7201 | 0.04167 | -0.0129 | 41.2791
18 | 1.7154 | 0.04787 | -0.0137 | 35.8346
18.5 | 1.6655 | 0.06153 | -0.0187 | 27.0681
19 | 1.67 | 0.06799 | -0.0214 | 24.5624
19.5 | 1.618 | 0.08471 | -0.0301 | 19.1005
20 | 1.55 | 0.10595 | -0.0421 | 14.6295

## 86. Re 6M Mach 0.10 (1)
BIGFOIL.COM POLAR EXPORT
sd7080
SD7080 (9.2%) |  |  |  | Cl Max: | 1.254 | at alpha= | 10 | deg
JavaFoil+Calcfoil stall+Eppler ext transition |  |  |  | L/D Max: | 151.014 | at alpha= | 8.5 | deg
Re: | 6000000 |  |  | Cd Min: | 0.00543 | at alpha= | 0 | deg
Mach: | 0.1 |  |  | Cl=0 at alpha= | -2.7759 | deg
|  |  |  | @ Cl=0.1, Cd= | 0.0055908
|  |  |  | @ Cl=0.4, Cd= | 0.0054719
|  |  |  | @ Cl=0.6, Cd= | 0.0058279
alpha (deg) | Cl | Cd | Cm | Cl/Cd
-14.5 | -0.456 | 0.08942 | -0.031 | -5.104
-14 | -0.47 | 0.084 | -0.032 | -5.591
-13.5 | -0.48 | 0.08037 | -0.032 | -5.978
-13 | -0.491 | 0.07546 | -0.033 | -6.501
-12.5 | -0.498 | 0.07072 | -0.033 | -7.048
-12 | -0.505 | 0.06567 | -0.034 | -7.684
-11.5 | -0.508 | 0.06061 | -0.035 | -8.387
-11 | -0.528 | 0.04136 | -0.042 | -12.755
-10.5 | -0.507 | 0.0506 | -0.038 | -10.021
-10 | -0.505 | 0.04335 | -0.04 | -11.646
-9.5 | -0.574 | 0.00966 | -0.054 | -59.395
-9 | -0.563 | 0.00716 | -0.055 | -78.645
-8.5 | -0.539 | 0.00673 | -0.055 | -80.169
-8 | -0.51 | 0.00648 | -0.056 | -78.684
-7.5 | -0.476 | 0.00634 | -0.056 | -75.129
-7 | -0.438 | 0.00621 | -0.056 | -70.5
-6.5 | -0.396 | 0.00651 | -0.057 | -60.791
-6 | -0.35 | 0.00641 | -0.057 | -54.607
-5.5 | -0.301 | 0.00626 | -0.057 | -48.148
-5 | -0.25 | 0.00617 | -0.058 | -40.474
-4.5 | -0.196 | 0.00609 | -0.058 | -32.217
-4 | -0.141 | 0.00603 | -0.058 | -23.35
-3.5 | -0.084 | 0.00596 | -0.059 | -14.085
-3 | -0.026 | 0.00595 | -0.059 | -4.409
-2.5 | 0.032 | 0.00577 | -0.059 | 5.585
-2 | 0.091 | 0.0056 | -0.059 | 16.255
-1.5 | 0.15 | 0.00554 | -0.06 | 27.117
-1 | 0.209 | 0.00546 | -0.06 | 38.297
-0.5 | 0.268 | 0.00545 | -0.06 | 49.169
0 | 0.327 | 0.00543 | -0.061 | 60.21
0.5 | 0.386 | 0.00546 | -0.061 | 70.663
1 | 0.445 | 0.00551 | -0.061 | 80.669
1.5 | 0.503 | 0.0056 | -0.062 | 89.838
2 | 0.562 | 0.00571 | -0.062 | 98.425
2.5 | 0.62 | 0.00589 | -0.062 | 105.328
3 | 0.678 | 0.00603 | -0.063 | 112.403
3.5 | 0.736 | 0.00623 | -0.063 | 118.106
4 | 0.793 | 0.00647 | -0.063 | 122.632
4.5 | 0.85 | 0.00672 | -0.064 | 126.614
5 | 0.906 | 0.007 | -0.064 | 129.421
5.5 | 0.962 | 0.00736 | -0.064 | 130.593
6 | 1.015 | 0.00772 | -0.064 | 131.471
6.5 | 1.066 | 0.00805 | -0.065 | 132.469
7 | 1.11 | 0.00745 | -0.065 | 148.965
7.5 | 1.151 | 0.00796 | -0.065 | 144.487
8 | 1.186 | 0.00843 | -0.066 | 140.589
8.5 | 1.214 | 0.00804 | -0.066 | 151.014
9 | 1.235 | 0.01175 | -0.066 | 105.094
9.5 | 1.249 | 0.01249 | -0.066 | 99.942
10 | 1.254 | 0.01329 | -0.066 | 94.343
10.5 | 1.251 | 0.01414 | -0.066 | 88.439
11 | 1.238 | 0.01538 | -0.066 | 80.53
11.5 | 1.219 | 0.01638 | -0.067 | 74.428
12 | 1.192 | 0.0178 | -0.066 | 66.952
12.5 | 1.156 | 0.01962 | -0.066 | 58.893
13 | 1.112 | 0.02208 | -0.066 | 50.354
13.5 | 1.057 | 0.02644 | -0.065 | 39.969
14 | 0.987 | 0.03606 | -0.062 | 27.371
14.5 | 0.924 | 0.04655 | -0.06 | 19.842
15 | 0.867 | 0.05618 | -0.059 | 15.424

## 87. Re 6M Mach 0.10 (2)
BIGFOIL.COM POLAR EXPORT
sd7080
SD7080 (9.2%) |  |  |  | Cl Max: | 1.7389 | at alpha= | 15.5 | deg
XFOIL ncrit=9 |  |  |  | L/D Max: | 141.792 | at alpha= | 4 | deg
Re: | 6000000 |  |  | Cd Min: | 0.13431 | at alpha= | 20 | deg
Mach: | 0.1 |  |  | Cl=0 at alpha= | -2.7819 | deg
|  |  |  | @ Cl=0.1, Cd= | 0.005489
|  |  |  | @ Cl=0.4, Cd= | 0.0049143
|  |  |  | @ Cl=0.6, Cd= | 0.0050365
alpha (deg) | Cl | Cd | Cm | Cl/Cd
-14.5 | -1.1405 | 0.03117 | -0.0775 | -36.5897
-14 | -1.1503 | 0.02633 | -0.0741 | -43.6878
-13.5 | -1.1261 | 0.02335 | -0.0721 | -48.227
-13 | -1.0937 | 0.02069 | -0.0706 | -52.8613
-12.5 | -1.0411 | 0.01828 | -0.0723 | -56.953
-12 | -0.9881 | 0.0165 | -0.0732 | -59.8848
-11.5 | -0.9448 | 0.01501 | -0.0715 | -62.9447
-11 | -0.8983 | 0.01387 | -0.0701 | -64.7657
-10.5 | -0.8477 | 0.01295 | -0.0693 | -65.4595
-10 | -0.7963 | 0.01213 | -0.0686 | -65.6472
-9.5 | -0.7434 | 0.01146 | -0.068 | -64.8691
-9 | -0.689 | 0.01099 | -0.0676 | -62.6934
-8.5 | -0.6338 | 0.01069 | -0.0674 | -59.2891
-8 | -0.5845 | 0.00879 | -0.0665 | -66.496
-7.5 | -0.5291 | 0.00837 | -0.0662 | -63.2139
-7 | -0.4735 | 0.00789 | -0.066 | -60.0127
-6.5 | -0.4177 | 0.00743 | -0.0658 | -56.218
-6 | -0.3619 | 0.00696 | -0.0656 | -51.9971
-5.5 | -0.3059 | 0.00654 | -0.0654 | -46.7737
-5 | -0.2498 | 0.0062 | -0.0652 | -40.2903
-4.5 | -0.1935 | 0.00597 | -0.0651 | -32.4121
-4 | -0.1372 | 0.00587 | -0.065 | -23.3731
-3.5 | -0.0811 | 0.00568 | -0.0648 | -14.2782
-3 | -0.0246 | 0.00562 | -0.0647 | -4.3772
-2.5 | 0.0318 | 0.00559 | -0.0647 | 5.6887
-1 | 0.2006 | 0.00534 | -0.0645 | 37.5655
-0.5 | 0.2566 | 0.00522 | -0.0646 | 49.1571
0 | 0.3127 | 0.00516 | -0.0646 | 60.6008
0.5 | 0.3681 | 0.00496 | -0.0646 | 74.2137
1 | 0.4239 | 0.00488 | -0.0647 | 86.8648
1.5 | 0.4797 | 0.0049 | -0.0646 | 97.898
2 | 0.5353 | 0.00494 | -0.0646 | 108.3603
2.5 | 0.5909 | 0.00502 | -0.0645 | 117.7092
3 | 0.6459 | 0.00512 | -0.0643 | 126.1523
3.5 | 0.6998 | 0.00522 | -0.0638 | 134.0613
4 | 0.7515 | 0.0053 | -0.0626 | 141.7925
4.5 | 0.8108 | 0.00572 | -0.0635 | 141.7483
5 | 0.8649 | 0.00612 | -0.0632 | 141.3235
5.5 | 0.9188 | 0.00654 | -0.0628 | 140.4893
6 | 0.9721 | 0.00703 | -0.0624 | 138.2788
6.5 | 1.0247 | 0.00756 | -0.0618 | 135.5423
7 | 1.0764 | 0.00819 | -0.0611 | 131.4286
7.5 | 1.126 | 0.00905 | -0.0601 | 124.4199
8 | 1.1778 | 0.0096 | -0.0594 | 122.6875
8.5 | 1.2297 | 0.01008 | -0.0588 | 121.994
9 | 1.2807 | 0.01063 | -0.058 | 120.4798
9.5 | 1.3297 | 0.01136 | -0.0569 | 117.0511
10 | 1.3793 | 0.01196 | -0.0559 | 115.3261
10.5 | 1.4277 | 0.01263 | -0.0548 | 113.0404
11 | 1.4746 | 0.01337 | -0.0534 | 110.2917
11.5 | 1.52 | 0.01418 | -0.0519 | 107.1932
12 | 1.5633 | 0.01508 | -0.05 | 103.6671
12.5 | 1.6041 | 0.01608 | -0.0478 | 99.7575
13 | 1.6422 | 0.01713 | -0.0453 | 95.8669
13.5 | 1.6768 | 0.01824 | -0.0422 | 91.9298
14 | 1.6992 | 0.01939 | -0.037 | 87.6328
14.5 | 1.7153 | 0.02088 | -0.0314 | 82.1504
15 | 1.7287 | 0.02276 | -0.0262 | 75.9534
15.5 | 1.7389 | 0.02507 | -0.0215 | 69.3618
16 | 1.7226 | 0.02968 | -0.0158 | 58.0391
16.5 | 1.714 | 0.0345 | -0.0128 | 49.6812
17 | 1.7017 | 0.04062 | -0.0117 | 41.8932
17.5 | 1.6921 | 0.04741 | -0.0125 | 35.6908
18 | 1.6792 | 0.05559 | -0.015 | 30.2069
18.5 | 1.6107 | 0.07374 | -0.0237 | 21.843
19 | 1.5993 | 0.0837 | -0.0288 | 19.1075
19.5 | 1.5225 | 0.10662 | -0.0419 | 14.2797
20 | 1.4316 | 0.13431 | -0.0587 | 10.6589

## 88. Re 6M Mach 0.25 (1)
BIGFOIL.COM POLAR EXPORT
sd7080
SD7080 (9.2%) |  |  |  | Cl Max: | 1.231 | at alpha= | 9 | deg
JavaFoil+Calcfoil stall+Eppler ext transition |  |  |  | L/D Max: | 155.024 | at alpha= | 8 | deg
Re: | 6000000 |  |  | Cd Min: | 0.00548 | at alpha= | 0 | deg
Mach: | 0.25 |  |  | Cl=0 at alpha= | -2.775 | deg
|  |  |  | @ Cl=0.1, Cd= | 0.005673
|  |  |  | @ Cl=0.4, Cd= | 0.0055315
|  |  |  | @ Cl=0.6, Cd= | 0.0058367
alpha (deg) | Cl | Cd | Cm | Cl/Cd
-14 | -0.17 | 0.08814 | -0.032 | -1.927
-13.5 | -0.223 | 0.08275 | -0.032 | -2.7
-13 | -0.268 | 0.07799 | -0.033 | -3.433
-12.5 | -0.307 | 0.07276 | -0.034 | -4.217
-12 | -0.341 | 0.06779 | -0.034 | -5.034
-11.5 | -0.371 | 0.06261 | -0.035 | -5.929
-11 | -0.4 | 0.05348 | -0.039 | -7.476
-10.5 | -0.417 | 0.05138 | -0.039 | -8.117
-10 | -0.428 | 0.04907 | -0.039 | -8.723
-9.5 | -0.474 | 0.02064 | -0.05 | -22.938
-9 | -0.51 | 0.00965 | -0.056 | -52.817
-8.5 | -0.508 | 0.00712 | -0.057 | -71.335
-8 | -0.49 | 0.00681 | -0.057 | -72.005
-7.5 | -0.466 | 0.00646 | -0.058 | -72.081
-7 | -0.434 | 0.00635 | -0.058 | -68.282
-6.5 | -0.396 | 0.00618 | -0.058 | -64.066
-6 | -0.353 | 0.00654 | -0.059 | -54.009
-5.5 | -0.305 | 0.00637 | -0.059 | -47.958
-5 | -0.254 | 0.00628 | -0.059 | -40.511
-4.5 | -0.2 | 0.00613 | -0.06 | -32.684
-4 | -0.144 | 0.00608 | -0.06 | -23.705
-3.5 | -0.086 | 0.006 | -0.06 | -14.335
-3 | -0.027 | 0.00599 | -0.06 | -4.494
-2.5 | 0.033 | 0.00577 | -0.061 | 5.728
-2 | 0.094 | 0.00568 | -0.061 | 16.479
-1.5 | 0.154 | 0.00561 | -0.061 | 27.497
-1 | 0.215 | 0.00553 | -0.062 | 38.902
-0.5 | 0.276 | 0.00549 | -0.062 | 50.191
0 | 0.336 | 0.00548 | -0.062 | 61.381
0.5 | 0.397 | 0.00553 | -0.063 | 71.684
1 | 0.457 | 0.00556 | -0.063 | 82.097
1.5 | 0.517 | 0.00566 | -0.063 | 91.399
2 | 0.577 | 0.00576 | -0.064 | 100.137
2.5 | 0.637 | 0.00596 | -0.064 | 106.947
3 | 0.697 | 0.00615 | -0.064 | 113.246
3.5 | 0.756 | 0.00636 | -0.065 | 118.779
4 | 0.815 | 0.00657 | -0.065 | 124.018
4.5 | 0.873 | 0.00688 | -0.065 | 126.885
5 | 0.93 | 0.0072 | -0.066 | 129.244
5.5 | 0.987 | 0.00758 | -0.066 | 130.228
6 | 1.04 | 0.007 | -0.066 | 148.602
6.5 | 1.091 | 0.00732 | -0.067 | 149.127
7 | 1.135 | 0.00774 | -0.067 | 146.572
7.5 | 1.172 | 0.00828 | -0.067 | 141.618
8 | 1.202 | 0.00775 | -0.067 | 155.024
8.5 | 1.222 | 0.0118 | -0.068 | 103.486
9 | 1.231 | 0.01263 | -0.068 | 97.47
9.5 | 1.229 | 0.01356 | -0.068 | 90.61
10 | 1.214 | 0.01455 | -0.068 | 83.422
10.5 | 1.185 | 0.01575 | -0.068 | 75.192
11 | 1.139 | 0.01772 | -0.068 | 64.277
11.5 | 1.081 | 0.01947 | -0.067 | 55.543
12 | 1.008 | 0.0222 | -0.067 | 45.39
12.5 | 0.918 | 0.02689 | -0.066 | 34.148
13 | 0.815 | 0.03562 | -0.063 | 22.887
13.5 | 0.71 | 0.0473 | -0.061 | 15.003
14 | 0.604 | 0.06137 | -0.057 | 9.848

## 89. Re 6M Mach 0.25 (2)
BIGFOIL.COM POLAR EXPORT
sd7080
SD7080 (9.2%) |  |  |  | Cl Max: | 1.6391 | at alpha= | 14 | deg
XFOIL ncrit=9 |  |  |  | L/D Max: | 143.849 | at alpha= | 4.5 | deg
Re: | 6000000 |  |  | Cd Min: | 0.16838 | at alpha= | 19 | deg
Mach: | 0.25 |  |  | Cl=0 at alpha= | -2.7752 | deg
|  |  |  | @ Cl=0.1, Cd= | 0.00563
|  |  |  | @ Cl=0.4, Cd= | 0.0049786
|  |  |  | @ Cl=0.6, Cd= | 0.0050769
alpha (deg) | Cl | Cd | Cm | Cl/Cd
-14 | -0.515 | 0.15588 | -0.0005 | -3.3038
-13.5 | -0.5095 | 0.1471 | -0.0032 | -3.4636
-13 | -0.5002 | 0.1398 | -0.0057 | -3.578
-12.5 | -0.5035 | 0.12902 | -0.0095 | -3.9025
-12 | -0.4917 | 0.12283 | -0.0118 | -4.0031
-11.5 | -0.4852 | 0.11524 | -0.0148 | -4.2103
-11 | -0.4796 | 0.10738 | -0.018 | -4.4664
-10.5 | -0.4863 | 0.09675 | -0.0225 | -5.0264
-9.5 | -0.6959 | 0.02675 | -0.0779 | -26.015
-9 | -0.6983 | 0.01689 | -0.0754 | -41.344
-8.5 | -0.6551 | 0.01352 | -0.0737 | -48.4541
-8 | -0.6018 | 0.01188 | -0.0725 | -50.6566
-7.5 | -0.5452 | 0.01097 | -0.0716 | -49.6992
-7 | -0.4931 | 0.00884 | -0.0703 | -55.7805
-6.5 | -0.4344 | 0.00828 | -0.0697 | -52.4638
-6 | -0.3762 | 0.00764 | -0.0691 | -49.2408
-5.5 | -0.3181 | 0.00704 | -0.0686 | -45.1847
-5 | -0.2598 | 0.00653 | -0.0681 | -39.7856
-4.5 | -0.2015 | 0.00617 | -0.0677 | -32.658
-4 | -0.143 | 0.00597 | -0.0673 | -23.9531
-3.5 | -0.0847 | 0.00579 | -0.067 | -14.6287
-3 | -0.0263 | 0.00567 | -0.0668 | -4.6384
-2.5 | 0.0322 | 0.00563 | -0.0666 | 5.7194
-2 | 0.0906 | 0.00563 | -0.0665 | 16.0924
-1.5 | 0.1489 | 0.00563 | -0.0664 | 26.4476
-1 | 0.2066 | 0.00539 | -0.0663 | 38.3302
-0.5 | 0.2644 | 0.00527 | -0.0663 | 50.1708
0 | 0.3222 | 0.00522 | -0.0663 | 61.7241
0.5 | 0.3795 | 0.005 | -0.0663 | 75.9
1 | 0.4369 | 0.00494 | -0.0663 | 88.4413
2 | 0.552 | 0.00501 | -0.0661 | 110.1796
2.5 | 0.6094 | 0.00509 | -0.0659 | 119.725
3 | 0.6663 | 0.00521 | -0.0656 | 127.8887
3.5 | 0.7221 | 0.00532 | -0.065 | 135.7331
4 | 0.7756 | 0.00541 | -0.0637 | 143.3641
4.5 | 0.8372 | 0.00582 | -0.0645 | 143.8488
5 | 0.8934 | 0.00625 | -0.0639 | 142.944
5.5 | 0.9493 | 0.00671 | -0.0633 | 141.4754
6 | 1.0045 | 0.00725 | -0.0626 | 138.5517
6.5 | 1.0587 | 0.00789 | -0.0616 | 134.1825
7 | 1.112 | 0.00863 | -0.0605 | 128.8528
7.5 | 1.1644 | 0.00945 | -0.0591 | 123.2169
8 | 1.2191 | 0.00998 | -0.058 | 122.1543
8.5 | 1.2729 | 0.01059 | -0.0568 | 120.1983
9 | 1.3244 | 0.01141 | -0.0551 | 116.0736
9.5 | 1.3764 | 0.01213 | -0.0534 | 113.4707
10 | 1.4265 | 0.01297 | -0.0514 | 109.9846
10.5 | 1.4744 | 0.01395 | -0.0491 | 105.6918
11 | 1.5191 | 0.01509 | -0.0462 | 100.6693
11.5 | 1.5604 | 0.01636 | -0.0428 | 95.379
12 | 1.5956 | 0.01784 | -0.0386 | 89.4395
12.5 | 1.6147 | 0.01947 | -0.0318 | 82.9327
13 | 1.6265 | 0.02144 | -0.0248 | 75.8629
13.5 | 1.6379 | 0.02379 | -0.0188 | 68.8483
14 | 1.6391 | 0.02716 | -0.0132 | 60.3498
14.5 | 1.6244 | 0.03239 | -0.0088 | 50.1513
15 | 1.605 | 0.0393 | -0.0072 | 40.8397
15.5 | 1.5574 | 0.05129 | -0.0104 | 30.3646
16 | 1.5048 | 0.06671 | -0.0181 | 22.5573
16.5 | 1.4858 | 0.07831 | -0.0242 | 18.9733
17 | 1.4324 | 0.09655 | -0.0348 | 14.8358
17.5 | 1.388 | 0.11407 | -0.0451 | 12.168
18 | 1.3388 | 0.13334 | -0.057 | 10.0405
18.5 | 1.3042 | 0.15036 | -0.0677 | 8.6738
19 | 1.2679 | 0.16838 | -0.0795 | 7.53

## 90. Re 6M Mach 0.50 (1)
BIGFOIL.COM POLAR EXPORT
sd7080
SD7080 (9.2%) |  |  |  | Cl Max: | 1.219 | at alpha= | 20 | deg
JavaFoil+Calcfoil stall+Eppler ext transition |  |  |  | L/D Max: | 145.034 | at alpha= | 5 | deg
Re: | 6000000 |  |  | Cd Min: | 0.00564 | at alpha= | 2.5 | deg
Mach: | 0.5 |  |  | Cl=0 at alpha= | -2.7761 | deg
|  |  |  | @ Cl=0.1, Cd= | 0.0058761
|  |  |  | @ Cl=0.4, Cd= | 0.0057115
|  |  |  | @ Cl=0.6, Cd= | 0.0060118
alpha (deg) | Cl | Cd | Cm | Cl/Cd
-20 | -0.922 | 0.15394 | -0.035 | -5.992
-19.5 | -0.896 | 0.14652 | -0.035 | -6.113
-19 | -0.868 | 0.14345 | -0.035 | -6.054
-18.5 | -0.84 | 0.14047 | -0.034 | -5.982
-18 | -0.813 | 0.1352 | -0.033 | -6.016
-17.5 | -0.787 | 0.1319 | -0.033 | -5.968
-17 | -0.761 | 0.12619 | -0.033 | -6.031
-16.5 | -0.735 | 0.12211 | -0.033 | -6.017
-16 | -0.71 | 0.12103 | -0.034 | -5.863
-15.5 | -0.683 | 0.11473 | -0.034 | -5.954
-15 | -0.656 | 0.11177 | -0.034 | -5.87
-14.5 | -0.629 | 0.10613 | -0.033 | -5.923
-14 | -0.601 | 0.10237 | -0.032 | -5.872
-13.5 | -0.575 | 0.09749 | -0.032 | -5.895
-13 | -0.548 | 0.0948 | -0.032 | -5.781
-12.5 | -0.522 | 0.08998 | -0.032 | -5.797
-12 | -0.495 | 0.08927 | -0.032 | -5.55
-11.5 | -0.469 | 0.08243 | -0.032 | -5.687
-11 | -0.442 | 0.07978 | -0.031 | -5.535
-10.5 | -0.415 | 0.07109 | -0.032 | -5.84
-10 | -0.389 | 0.06533 | -0.032 | -5.95
-9.5 | -0.362 | 0.06006 | -0.033 | -6.031
-9 | -0.336 | 0.05536 | -0.033 | -6.061
-8.5 | -0.307 | 0.06435 | -0.029 | -4.776
-8 | -0.281 | 0.05489 | -0.03 | -5.116
-7.5 | -0.255 | 0.04762 | -0.034 | -5.359
-7 | -0.232 | 0.04011 | -0.041 | -5.777
-6.5 | -0.249 | 0.00693 | -0.065 | -35.875
-6 | -0.215 | 0.00657 | -0.065 | -32.814
-5.5 | -0.25 | 0.0064 | -0.066 | -39.021
-5 | -0.254 | 0.00633 | -0.066 | -40.095
-4.5 | -0.212 | 0.00652 | -0.067 | -32.467
-4 | -0.156 | 0.00639 | -0.067 | -24.457
-3.5 | -0.095 | 0.00623 | -0.067 | -15.202
-3 | -0.03 | 0.00618 | -0.068 | -4.824
-2.5 | 0.037 | 0.00613 | -0.068 | 6.005
-2 | 0.104 | 0.00586 | -0.068 | 17.813
-1.5 | 0.172 | 0.00581 | -0.069 | 29.675
-1 | 0.24 | 0.00573 | -0.069 | 41.92
-0.5 | 0.308 | 0.00571 | -0.069 | 53.944
0 | 0.376 | 0.00569 | -0.07 | 65.985
0.5 | 0.443 | 0.00575 | -0.07 | 77.023
1 | 0.51 | 0.0058 | -0.07 | 87.943
1.5 | 0.577 | 0.00595 | -0.071 | 97.02
2 | 0.644 | 0.00613 | -0.071 | 105.185
2.5 | 0.711 | 0.00564 | -0.072 | 125.957
3 | 0.777 | 0.00585 | -0.072 | 132.724
3.5 | 0.842 | 0.00608 | -0.072 | 138.439
4 | 0.907 | 0.00636 | -0.073 | 142.577
4.5 | 0.971 | 0.00673 | -0.073 | 144.325
5 | 1.032 | 0.00712 | -0.073 | 145.034
5.5 | 1.091 | 0.00759 | -0.074 | 143.869
6 | 1.145 | 0.00815 | -0.074 | 140.515
6.5 | 1.19 | 0.01097 | -0.074 | 108.471
7 | 1.208 | 0.01192 | -0.074 | 101.307
7.5 | 1.182 | 0.01389 | -0.074 | 85.074
8 | 1.018 | 0.01611 | -0.074 | 63.161
8.5 | 0.73 | 0.01879 | -0.074 | 38.844
9 | 0.756 | 0.02043 | -0.073 | 36.977
9.5 | 0.716 | 0.04154 | -0.063 | 17.232
10 | 0.688 | 0.0742 | -0.043 | 9.271
10.5 | 0.712 | 0.07462 | -0.041 | 9.541
11 | 0.746 | 0.07738 | -0.047 | 9.634
11.5 | 0.775 | 0.08272 | -0.049 | 9.364
12 | 0.79 | 0.08803 | -0.041 | 8.975
12.5 | 0.821 | 0.09256 | -0.045 | 8.867
13 | 0.854 | 0.09396 | -0.05 | 9.092
13.5 | 0.88 | 0.10196 | -0.05 | 8.634
14 | 0.897 | 0.10407 | -0.045 | 8.618
14.5 | 0.928 | 0.10903 | -0.048 | 8.507
15 | 0.963 | 0.1087 | -0.052 | 8.855
15.5 | 0.979 | 0.13043 | -0.048 | 7.504
16 | 1.015 | 0.1237 | -0.053 | 8.203
16.5 | 1.031 | 0.12417 | -0.049 | 8.3
17 | 1.062 | 0.12732 | -0.052 | 8.338
17.5 | 1.095 | 0.12822 | -0.055 | 8.536
18 | 1.127 | 0.12989 | -0.057 | 8.675
18.5 | 1.154 | 0.135 | -0.057 | 8.551
19 | 1.178 | 0.14509 | -0.057 | 8.116
19.5 | 1.19 | 0.14716 | -0.054 | 8.088
20 | 1.219 | 0.15189 | -0.055 | 8.026

## 91. Re 6M Mach 0.50 (2)
BIGFOIL.COM POLAR EXPORT
sd7080
SD7080 (9.2%) |  |  |  | Cl Max: | 1.4449 | at alpha= | 9 | deg
XFOIL ncrit=9 |  |  |  | L/D Max: | 149.662 | at alpha= | 4 | deg
Re: | 6000000 |  |  | Cd Min: | 0.26673 | at alpha= | -20 | deg
Mach: | 0.5 |  |  | Cl=0 at alpha= | -2.7448 | deg
|  |  |  | @ Cl=0.1, Cd= | 0.0058102
|  |  |  | @ Cl=0.4, Cd= | 0.0053361
|  |  |  | @ Cl=0.6, Cd= | 0.0052882
alpha (deg) | Cl | Cd | Cm | Cl/Cd
-20 | -0.7498 | 0.26673 | 0.0509 | -2.8111
-19.5 | -0.7273 | 0.25841 | 0.0459 | -2.8145
-19 | -0.7051 | 0.25001 | 0.041 | -2.8203
-18.5 | -0.684 | 0.24174 | 0.0361 | -2.8295
-18 | -0.6619 | 0.23372 | 0.0314 | -2.832
-17.5 | -0.6406 | 0.22485 | 0.0267 | -2.849
-17 | -0.6195 | 0.21653 | 0.0222 | -2.861
-16.5 | -0.5987 | 0.20828 | 0.0178 | -2.8745
-16 | -0.5785 | 0.19992 | 0.0135 | -2.8937
-15.5 | -0.5557 | 0.19308 | 0.0097 | -2.8781
-15 | -0.5399 | 0.18364 | 0.0054 | -2.94
-14.5 | -0.522 | 0.17581 | 0.0018 | -2.9691
-14 | -0.5048 | 0.16811 | -0.0015 | -3.0028
-13.5 | -0.4895 | 0.16022 | -0.0046 | -3.0552
-13 | -0.4756 | 0.15243 | -0.0075 | -3.1201
-12.5 | -0.4596 | 0.14581 | -0.0099 | -3.152
-12 | -0.4522 | 0.13662 | -0.0128 | -3.3099
-11.5 | -0.4423 | 0.12854 | -0.0156 | -3.441
-11 | -0.4302 | 0.1213 | -0.0182 | -3.5466
-10.5 | -0.4218 | 0.11321 | -0.0212 | -3.7258
-10 | -0.4101 | 0.1062 | -0.0239 | -3.8616
-9.5 | -0.4003 | 0.09885 | -0.0267 | -4.0496
-9 | -0.3939 | 0.09074 | -0.0301 | -4.341
-8.5 | -0.373 | 0.08006 | -0.0408 | -4.659
-8 | -0.3365 | 0.0705 | -0.0534 | -4.773
-7.5 | -0.317 | 0.05835 | -0.0693 | -5.4327
-7 | -0.3341 | 0.05155 | -0.071 | -6.4811
-6.5 | -0.3607 | 0.03807 | -0.0826 | -9.4747
-6 | -0.3601 | 0.02682 | -0.0859 | -13.4265
-5.5 | -0.3396 | 0.01742 | -0.0854 | -19.4948
-5 | -0.2956 | 0.01129 | -0.0831 | -26.1825
-4.5 | -0.2346 | 0.00853 | -0.0807 | -27.5029
-4 | -0.169 | 0.00725 | -0.0788 | -23.3103
-3.5 | -0.1018 | 0.00657 | -0.0773 | -15.4947
-3 | -0.0344 | 0.00612 | -0.0763 | -5.6209
-2.5 | 0.033 | 0.00587 | -0.0755 | 5.6218
-2 | 0.1002 | 0.00581 | -0.0749 | 17.2461
-1.5 | 0.1671 | 0.00581 | -0.0744 | 28.7608
-1 | 0.2332 | 0.00569 | -0.074 | 40.9842
0 | 0.3645 | 0.00544 | -0.0735 | 67.0037
0.5 | 0.4294 | 0.00525 | -0.0734 | 81.7905
1 | 0.4949 | 0.0052 | -0.0731 | 95.1731
1.5 | 0.5605 | 0.00524 | -0.0728 | 106.9656
2 | 0.626 | 0.00532 | -0.0724 | 117.6692
2.5 | 0.6916 | 0.00546 | -0.0718 | 126.6667
3 | 0.7571 | 0.00562 | -0.071 | 134.7153
4 | 0.8845 | 0.00591 | -0.0678 | 149.6616
4.5 | 0.9545 | 0.00644 | -0.0673 | 148.2143
5.5 | 1.0858 | 0.00755 | -0.0637 | 143.8146
6 | 1.1486 | 0.0084 | -0.061 | 136.7381
6.5 | 1.2076 | 0.00956 | -0.0573 | 126.318
7 | 1.2725 | 0.01033 | -0.054 | 123.1849
7.5 | 1.3363 | 0.0112 | -0.0499 | 119.3125
8 | 1.394 | 0.01252 | -0.0444 | 111.3419
8.5 | 1.4376 | 0.01457 | -0.0365 | 98.6685
9 | 1.4449 | 0.01737 | -0.0241 | 83.1836
9.5 | 1.4221 | 0.02192 | -0.012 | 64.8768
10 | 1.3885 | 0.02852 | -0.0045 | 48.6851
10.5 | 1.3495 | 0.03784 | -0.0036 | 35.6633
11 | 1.311 | 0.04985 | -0.0089 | 26.2989
11.5 | 1.2757 | 0.0634 | -0.017 | 20.1215
12 | 1.2395 | 0.07787 | -0.026 | 15.9176
12.5 | 1.2032 | 0.09288 | -0.0354 | 12.9543
13 | 1.1727 | 0.10769 | -0.0447 | 10.8896
13.5 | 1.1441 | 0.12304 | -0.0546 | 9.2986
14 | 1.1216 | 0.13813 | -0.0645 | 8.1199

## 92. Re 7M Mach 0.00 (1)
BIGFOIL.COM POLAR EXPORT
sd7080
SD7080 (9.2%) |  |  |  | Cl Max: | 1.259 | at alpha= | 10 | deg
JavaFoil+Calcfoil stall+Eppler ext transition |  |  |  | L/D Max: | 150.731 | at alpha= | 9 | deg
Re: | 7000000 |  |  | Cd Min: | 0.00545 | at alpha= | 0 | deg
Mach: | 0 |  |  | Cl=0 at alpha= | -2.7759 | deg
|  |  |  | @ Cl=0.1, Cd= | 0.0055838
|  |  |  | @ Cl=0.4, Cd= | 0.005491
|  |  |  | @ Cl=0.6, Cd= | 0.0058131
alpha (deg) | Cl | Cd | Cm | Cl/Cd
-14.5 | -0.491 | 0.08641 | -0.032 | -5.678
-14 | -0.5 | 0.0828 | -0.032 | -6.039
-13.5 | -0.511 | 0.07555 | -0.034 | -6.761
-13 | -0.519 | 0.07031 | -0.035 | -7.374
-12.5 | -0.525 | 0.06477 | -0.036 | -8.102
-12 | -0.526 | 0.06189 | -0.036 | -8.502
-11.5 | -0.532 | 0.05264 | -0.038 | -10.115
-11 | -0.572 | 0.02335 | -0.047 | -24.505
-10.5 | -0.531 | 0.04066 | -0.041 | -13.052
-10 | -0.552 | 0.02142 | -0.048 | -25.778
-9.5 | -0.589 | 0.00878 | -0.054 | -67.118
-9 | -0.569 | 0.0068 | -0.055 | -83.657
-8.5 | -0.543 | 0.00653 | -0.055 | -83.107
-8 | -0.512 | 0.00637 | -0.055 | -80.381
-7.5 | -0.477 | 0.00622 | -0.056 | -76.68
-7 | -0.438 | 0.00654 | -0.056 | -67
-6.5 | -0.395 | 0.00645 | -0.056 | -61.354
-6 | -0.349 | 0.00631 | -0.057 | -55.381
-5.5 | -0.3 | 0.00618 | -0.057 | -48.585
-5 | -0.249 | 0.0061 | -0.057 | -40.814
-4.5 | -0.195 | 0.00602 | -0.058 | -32.464
-4 | -0.14 | 0.00596 | -0.058 | -23.527
-3.5 | -0.084 | 0.00593 | -0.058 | -14.088
-3 | -0.026 | 0.00588 | -0.059 | -4.435
-2.5 | 0.032 | 0.00573 | -0.059 | 5.593
-2 | 0.091 | 0.00559 | -0.059 | 16.2
-1.5 | 0.149 | 0.00555 | -0.059 | 26.908
-1 | 0.208 | 0.00553 | -0.06 | 37.682
-0.5 | 0.267 | 0.00546 | -0.06 | 48.915
0 | 0.325 | 0.00545 | -0.06 | 59.718
0.5 | 0.384 | 0.00548 | -0.061 | 70.019
1 | 0.442 | 0.00552 | -0.061 | 80.152
1.5 | 0.501 | 0.00558 | -0.061 | 89.663
2 | 0.559 | 0.0057 | -0.062 | 97.968
2.5 | 0.617 | 0.00586 | -0.062 | 105.241
3 | 0.675 | 0.006 | -0.062 | 112.414
3.5 | 0.732 | 0.00619 | -0.063 | 118.194
4 | 0.789 | 0.00641 | -0.063 | 123.206
4.5 | 0.846 | 0.00667 | -0.063 | 126.862
5 | 0.902 | 0.00693 | -0.064 | 130.142
5.5 | 0.957 | 0.0072 | -0.064 | 132.882
6 | 1.01 | 0.0076 | -0.064 | 132.844
6.5 | 1.061 | 0.00796 | -0.064 | 133.33
7 | 1.106 | 0.00737 | -0.065 | 150.043
7.5 | 1.147 | 0.00779 | -0.065 | 147.183
8 | 1.183 | 0.00822 | -0.065 | 143.928
8.5 | 1.212 | 0.00896 | -0.066 | 135.334
9 | 1.235 | 0.00819 | -0.066 | 150.731
9.5 | 1.251 | 0.01197 | -0.066 | 104.465
10 | 1.259 | 0.01272 | -0.066 | 98.982
10.5 | 1.259 | 0.01349 | -0.066 | 93.374
11 | 1.251 | 0.0146 | -0.066 | 85.709
11.5 | 1.237 | 0.01549 | -0.066 | 79.871
12 | 1.214 | 0.01675 | -0.066 | 72.507
12.5 | 1.185 | 0.0182 | -0.066 | 65.104
13 | 1.148 | 0.02018 | -0.066 | 56.92
13.5 | 1.105 | 0.02291 | -0.065 | 48.231
14 | 1.043 | 0.03014 | -0.064 | 34.597
14.5 | 0.986 | 0.03785 | -0.062 | 26.044
15 | 0.931 | 0.04669 | -0.06 | 19.929

## 93. Re 7M Mach 0.00 (2)
BIGFOIL.COM POLAR EXPORT
sd7080
SD7080 (9.2%) |  |  |  | Cl Max: | 1.7697 | at alpha= | 18 | deg
XFOIL ncrit=9 |  |  |  | L/D Max: | 144.588 | at alpha= | 4.5 | deg
Re: | 7000000 |  |  | Cd Min: | 0.08219 | at alpha= | 20 | deg
Mach: | 0 |  |  | Cl=0 at alpha= | -2.7767 | deg
|  |  |  | @ Cl=0.1, Cd= | 0.0055177
|  |  |  | @ Cl=0.4, Cd= | 0.0049153
|  |  |  | @ Cl=0.6, Cd= | 0.0050289
alpha (deg) | Cl | Cd | Cm | Cl/Cd
-17 | -1.3196 | 0.03299 | -0.0804 | -40
-16.5 | -1.3646 | 0.02709 | -0.0769 | -50.3728
-16 | -1.3504 | 0.02432 | -0.0741 | -55.5263
-15.5 | -1.3275 | 0.02161 | -0.0719 | -61.4299
-15 | -1.2911 | 0.01991 | -0.0705 | -64.8468
-14.5 | -1.2511 | 0.01844 | -0.0692 | -67.8471
-14 | -1.2096 | 0.01708 | -0.0679 | -70.8197
-13.5 | -1.1562 | 0.01585 | -0.0688 | -72.9464
-13 | -1.1003 | 0.0147 | -0.07 | -74.8503
-12.5 | -1.0493 | 0.01382 | -0.0698 | -75.9262
-12 | -1.0018 | 0.01302 | -0.0687 | -76.9432
-11.5 | -0.9529 | 0.01231 | -0.0677 | -77.4086
-11 | -0.9011 | 0.01174 | -0.0673 | -76.7547
-10.5 | -0.8486 | 0.0113 | -0.0668 | -75.0973
-10 | -0.7955 | 0.01079 | -0.0665 | -73.7257
-9.5 | -0.7419 | 0.01036 | -0.0662 | -71.612
-9 | -0.6873 | 0.01004 | -0.066 | -68.4562
-8.5 | -0.6321 | 0.00982 | -0.0659 | -64.3686
-8 | -0.5821 | 0.00825 | -0.0652 | -70.5576
-7.5 | -0.5273 | 0.0077 | -0.0651 | -68.4805
-7 | -0.4722 | 0.00726 | -0.0649 | -65.0413
-6.5 | -0.4166 | 0.00687 | -0.0648 | -60.6405
-6 | -0.3609 | 0.0065 | -0.0647 | -55.5231
-5.5 | -0.3051 | 0.00619 | -0.0646 | -49.2892
-5 | -0.2492 | 0.00593 | -0.0645 | -42.0236
-4.5 | -0.1933 | 0.00578 | -0.0644 | -33.4429
-4 | -0.1373 | 0.00572 | -0.0644 | -24.0035
-3.5 | -0.0813 | 0.00561 | -0.0643 | -14.492
-3 | -0.0251 | 0.00554 | -0.0643 | -4.5307
-2.5 | 0.0311 | 0.00552 | -0.0642 | 5.6341
-2 | 0.0873 | 0.00552 | -0.0642 | 15.8152
-1.5 | 0.1435 | 0.00551 | -0.0642 | 26.0436
-1 | 0.1992 | 0.00531 | -0.0642 | 37.5141
-0.5 | 0.2551 | 0.0052 | -0.0642 | 49.0577
0 | 0.3109 | 0.00516 | -0.0643 | 60.2519
0.5 | 0.3663 | 0.00497 | -0.0644 | 73.7022
1 | 0.4218 | 0.00488 | -0.0644 | 86.4344
1.5 | 0.4775 | 0.00491 | -0.0644 | 97.2505
2 | 0.533 | 0.00494 | -0.0644 | 107.8947
2.5 | 0.5884 | 0.00501 | -0.0644 | 117.4451
3 | 0.6435 | 0.0051 | -0.0643 | 126.1765
3.5 | 0.6979 | 0.00521 | -0.064 | 133.9539
4 | 0.7503 | 0.00532 | -0.0633 | 141.0338
4.5 | 0.8068 | 0.00558 | -0.0635 | 144.5878
5 | 0.8608 | 0.00597 | -0.0632 | 144.1876
5.5 | 0.9143 | 0.00639 | -0.0629 | 143.0829
6 | 0.9674 | 0.00685 | -0.0625 | 141.2263
6.5 | 1.0197 | 0.00739 | -0.062 | 137.9838
7 | 1.0712 | 0.00799 | -0.0614 | 134.0676
7.5 | 1.1211 | 0.00877 | -0.0606 | 127.8335
8 | 1.1729 | 0.00926 | -0.06 | 126.6631
8.5 | 1.2245 | 0.00972 | -0.0595 | 125.9774
9 | 1.2752 | 0.01025 | -0.0589 | 124.4098
9.5 | 1.3249 | 0.01086 | -0.058 | 121.9982
10 | 1.3746 | 0.0114 | -0.0573 | 120.5789
10.5 | 1.4232 | 0.012 | -0.0564 | 118.6
11 | 1.4706 | 0.01267 | -0.0553 | 116.0695
11.5 | 1.5168 | 0.01338 | -0.0541 | 113.3632
12 | 1.5613 | 0.01416 | -0.0527 | 110.2613
12.5 | 1.6038 | 0.01503 | -0.0509 | 106.7066
13 | 1.6444 | 0.01593 | -0.049 | 103.2266
13.5 | 1.6817 | 0.01695 | -0.0465 | 99.2153
14 | 1.7152 | 0.01806 | -0.0435 | 94.9723
14.5 | 1.734 | 0.01929 | -0.038 | 89.8911
15 | 1.749 | 0.02077 | -0.0324 | 84.208
15.5 | 1.7612 | 0.02265 | -0.0273 | 77.7572
16 | 1.7518 | 0.02622 | -0.0208 | 66.8116
16.5 | 1.7507 | 0.02974 | -0.0168 | 58.8668
17 | 1.767 | 0.03228 | -0.0148 | 54.7398
17.5 | 1.7694 | 0.03639 | -0.0131 | 48.6232
18 | 1.7697 | 0.04127 | -0.0125 | 42.881
18.5 | 1.737 | 0.05102 | -0.0142 | 34.0455
19 | 1.7454 | 0.05627 | -0.0158 | 31.0183
19.5 | 1.7144 | 0.06796 | -0.0209 | 25.2266
20 | 1.675 | 0.08219 | -0.0281 | 20.3796

## 94. Re 7M Mach 0.10 (1)
BIGFOIL.COM POLAR EXPORT
sd7080
SD7080 (9.2%) |  |  |  | Cl Max: | 1.255 | at alpha= | 10 | deg
JavaFoil+Calcfoil stall+Eppler ext transition |  |  |  | L/D Max: | 150.733 | at alpha= | 7 | deg
Re: | 7000000 |  |  | Cd Min: | 0.00546 | at alpha= | 0 | deg
Mach: | 0.1 |  |  | Cl=0 at alpha= | -2.7759 | deg
|  |  |  | @ Cl=0.1, Cd= | 0.0055978
|  |  |  | @ Cl=0.4, Cd= | 0.0054919
|  |  |  | @ Cl=0.6, Cd= | 0.0058148
alpha (deg) | Cl | Cd | Cm | Cl/Cd
-14.5 | -0.458 | 0.08665 | -0.032 | -5.284
-14 | -0.472 | 0.08094 | -0.033 | -5.826
-13.5 | -0.483 | 0.07691 | -0.033 | -6.279
-13 | -0.494 | 0.07153 | -0.034 | -6.901
-12.5 | -0.502 | 0.06625 | -0.035 | -7.584
-12 | -0.51 | 0.06016 | -0.037 | -8.478
-11.5 | -0.516 | 0.05338 | -0.038 | -9.671
-11 | -0.55 | 0.02769 | -0.046 | -19.854
-10.5 | -0.533 | 0.03264 | -0.045 | -16.332
-10 | -0.534 | 0.02573 | -0.047 | -20.758
-9.5 | -0.582 | 0.00877 | -0.055 | -66.434
-9 | -0.564 | 0.00692 | -0.055 | -81.449
-8.5 | -0.539 | 0.00655 | -0.055 | -82.287
-8 | -0.51 | 0.00641 | -0.056 | -79.561
-7.5 | -0.476 | 0.00626 | -0.056 | -76.04
-7 | -0.438 | 0.00611 | -0.056 | -71.685
-6.5 | -0.396 | 0.00645 | -0.057 | -61.402
-6 | -0.35 | 0.00631 | -0.057 | -55.5
-5.5 | -0.301 | 0.00623 | -0.057 | -48.376
-5 | -0.25 | 0.00614 | -0.058 | -40.695
-4.5 | -0.196 | 0.00604 | -0.058 | -32.485
-4 | -0.141 | 0.00597 | -0.058 | -23.553
-3.5 | -0.084 | 0.00591 | -0.059 | -14.203
-3 | -0.026 | 0.0059 | -0.059 | -4.445
-2.5 | 0.032 | 0.00575 | -0.059 | 5.599
-2 | 0.091 | 0.00561 | -0.059 | 16.234
-1.5 | 0.15 | 0.00553 | -0.06 | 27.13
-1 | 0.209 | 0.00551 | -0.06 | 38.003
-0.5 | 0.268 | 0.00548 | -0.06 | 48.921
0 | 0.327 | 0.00546 | -0.061 | 59.925
0.5 | 0.386 | 0.00548 | -0.061 | 70.367
1 | 0.445 | 0.00553 | -0.061 | 80.373
1.5 | 0.503 | 0.00562 | -0.062 | 89.613
2 | 0.562 | 0.00571 | -0.062 | 98.333
2.5 | 0.62 | 0.00587 | -0.062 | 105.571
3 | 0.678 | 0.00601 | -0.063 | 112.804
3.5 | 0.736 | 0.00621 | -0.063 | 118.557
4 | 0.793 | 0.00642 | -0.063 | 123.532
4.5 | 0.85 | 0.00668 | -0.064 | 127.236
5 | 0.906 | 0.00698 | -0.064 | 129.921
5.5 | 0.962 | 0.00727 | -0.064 | 132.242
6 | 1.015 | 0.00763 | -0.064 | 133.058
6.5 | 1.066 | 0.00805 | -0.065 | 132.51
7 | 1.112 | 0.00737 | -0.065 | 150.733
7.5 | 1.151 | 0.00782 | -0.065 | 147.14
8 | 1.186 | 0.00826 | -0.066 | 143.616
8.5 | 1.215 | 0.00905 | -0.066 | 134.174
9 | 1.236 | 0.00827 | -0.066 | 149.436
9.5 | 1.249 | 0.01214 | -0.066 | 102.948
10 | 1.255 | 0.01292 | -0.066 | 97.144
10.5 | 1.252 | 0.01372 | -0.067 | 91.236
11 | 1.24 | 0.01491 | -0.067 | 83.149
11.5 | 1.221 | 0.01586 | -0.067 | 76.975
12 | 1.193 | 0.01718 | -0.067 | 69.465
12.5 | 1.158 | 0.01887 | -0.066 | 61.361
13 | 1.116 | 0.02109 | -0.066 | 52.886
13.5 | 1.062 | 0.02482 | -0.065 | 42.808
14 | 0.996 | 0.03289 | -0.063 | 30.267
14.5 | 0.932 | 0.04253 | -0.061 | 21.906
15 | 0.874 | 0.05152 | -0.06 | 16.967

## 95. Re 7M Mach 0.10 (2)
BIGFOIL.COM POLAR EXPORT
sd7080
SD7080 (9.2%) |  |  |  | Cl Max: | 1.7518 | at alpha= | 17 | deg
XFOIL ncrit=9 |  |  |  | L/D Max: | 144.67 | at alpha= | 4.5 | deg
Re: | 7000000 |  |  | Cd Min: | 0.10379 | at alpha= | 20 | deg
Mach: | 0.1 |  |  | Cl=0 at alpha= | -2.7756 | deg
|  |  |  | @ Cl=0.1, Cd= | 0.0055278
|  |  |  | @ Cl=0.4, Cd= | 0.0049247
|  |  |  | @ Cl=0.6, Cd= | 0.0050335
alpha (deg) | Cl | Cd | Cm | Cl/Cd
-16 | -1.2228 | 0.03653 | -0.0777 | -33.4739
-15.5 | -1.2825 | 0.02778 | -0.0782 | -46.1663
-15 | -1.2658 | 0.02483 | -0.0758 | -50.9787
-14.5 | -1.2373 | 0.02241 | -0.0738 | -55.212
-14 | -1.2034 | 0.0202 | -0.072 | -59.5743
-13.5 | -1.1618 | 0.01843 | -0.0708 | -63.0385
-13 | -1.1064 | 0.0167 | -0.0722 | -66.2515
-12.5 | -1.0529 | 0.0153 | -0.0727 | -68.817
-12 | -1.0069 | 0.01421 | -0.0712 | -70.8586
-11 | -0.9081 | 0.01237 | -0.0691 | -73.4115
-10.5 | -0.8559 | 0.01172 | -0.0684 | -73.029
-10 | -0.8026 | 0.01109 | -0.0678 | -72.3715
-9.5 | -0.7485 | 0.01058 | -0.0674 | -70.7467
-9 | -0.6934 | 0.0102 | -0.0671 | -67.9804
-8.5 | -0.6375 | 0.00995 | -0.0669 | -64.0704
-8 | -0.5861 | 0.00862 | -0.0662 | -67.993
-7.5 | -0.5315 | 0.00785 | -0.0659 | -67.707
-7 | -0.4758 | 0.00738 | -0.0657 | -64.4715
-6.5 | -0.4198 | 0.00697 | -0.0655 | -60.2296
-6 | -0.3636 | 0.00658 | -0.0653 | -55.2584
-5.5 | -0.3074 | 0.00624 | -0.0652 | -49.2628
-5 | -0.2511 | 0.00597 | -0.065 | -42.0603
-4.5 | -0.1948 | 0.0058 | -0.0649 | -33.5862
-4 | -0.1383 | 0.00573 | -0.0648 | -24.1361
-3.5 | -0.0819 | 0.00563 | -0.0647 | -14.5471
-3 | -0.0254 | 0.00555 | -0.0646 | -4.5766
-2.5 | 0.0312 | 0.00552 | -0.0646 | 5.6522
-2 | 0.0878 | 0.00553 | -0.0646 | 15.877
-1.5 | 0.1443 | 0.00552 | -0.0645 | 26.1413
-1 | 0.2003 | 0.00533 | -0.0645 | 37.5797
-0.5 | 0.2565 | 0.00521 | -0.0646 | 49.2322
0 | 0.3126 | 0.00517 | -0.0646 | 60.4642
0.5 | 0.3684 | 0.00497 | -0.0647 | 74.1247
1 | 0.4242 | 0.00489 | -0.0647 | 86.7485
1.5 | 0.4802 | 0.00492 | -0.0647 | 97.6016
2 | 0.536 | 0.00495 | -0.0647 | 108.2828
2.5 | 0.5917 | 0.00502 | -0.0646 | 117.8685
3 | 0.6472 | 0.00511 | -0.0645 | 126.6536
3.5 | 0.702 | 0.00523 | -0.0643 | 134.2256
4 | 0.7547 | 0.00533 | -0.0635 | 141.5947
4.5 | 0.8116 | 0.00561 | -0.0637 | 144.6702
5 | 0.8659 | 0.006 | -0.0634 | 144.3167
5.5 | 0.9198 | 0.00643 | -0.063 | 143.0482
6 | 0.9732 | 0.0069 | -0.0626 | 141.0435
6.5 | 1.0258 | 0.00746 | -0.062 | 137.5067
7 | 1.0778 | 0.00805 | -0.0614 | 133.8882
7.5 | 1.1281 | 0.00884 | -0.0604 | 127.6131
8 | 1.1804 | 0.00933 | -0.0598 | 126.5166
8.5 | 1.2324 | 0.00981 | -0.0592 | 125.6269
9 | 1.2834 | 0.01037 | -0.0584 | 123.7608
9.5 | 1.3337 | 0.01097 | -0.0575 | 121.577
10 | 1.3837 | 0.01154 | -0.0566 | 119.9047
10.5 | 1.4326 | 0.01218 | -0.0556 | 117.619
11 | 1.4801 | 0.01289 | -0.0543 | 114.8254
11.5 | 1.5263 | 0.01365 | -0.0529 | 111.8168
12 | 1.5707 | 0.01449 | -0.0512 | 108.3989
12.5 | 1.6126 | 0.01543 | -0.0491 | 104.5107
13 | 1.6523 | 0.01641 | -0.0468 | 100.6886
13.5 | 1.6878 | 0.01754 | -0.0439 | 96.2258
14 | 1.7143 | 0.01874 | -0.0393 | 91.4781
14.5 | 1.7272 | 0.02027 | -0.0329 | 85.2097
15 | 1.7381 | 0.02221 | -0.0272 | 78.2575
15.5 | 1.7367 | 0.02519 | -0.0212 | 68.944
16 | 1.7452 | 0.02792 | -0.0172 | 62.5072
16.5 | 1.7386 | 0.03225 | -0.0136 | 53.9101
17 | 1.7518 | 0.03543 | -0.012 | 49.444
17.5 | 1.7491 | 0.04063 | -0.0112 | 43.0495
18 | 1.7435 | 0.04691 | -0.0118 | 37.1669
18.5 | 1.6977 | 0.05971 | -0.0163 | 28.4324
19 | 1.6974 | 0.06695 | -0.0193 | 25.3532
19.5 | 1.6465 | 0.08321 | -0.0278 | 19.7873
20 | 1.5799 | 0.10379 | -0.0395 | 15.2221

## 96. Re 7M Mach 0.25 (1)
BIGFOIL.COM POLAR EXPORT
sd7080
SD7080 (9.2%) |  |  |  | Cl Max: | 1.232 | at alpha= | 9 | deg
JavaFoil+Calcfoil stall+Eppler ext transition |  |  |  | L/D Max: | 150.252 | at alpha= | 6 | deg
Re: | 7000000 |  |  | Cd Min: | 0.0055 | at alpha= | 0 | deg
Mach: | 0.25 |  |  | Cl=0 at alpha= | -2.775 | deg
|  |  |  | @ Cl=0.1, Cd= | 0.005678
|  |  |  | @ Cl=0.4, Cd= | 0.0055515
|  |  |  | @ Cl=0.6, Cd= | 0.005856
alpha (deg) | Cl | Cd | Cm | Cl/Cd
-14 | -0.17 | 0.08677 | -0.032 | -1.961
-13.5 | -0.224 | 0.08161 | -0.033 | -2.741
-13 | -0.268 | 0.0765 | -0.033 | -3.506
-12.5 | -0.307 | 0.0717 | -0.034 | -4.285
-12 | -0.342 | 0.06615 | -0.035 | -5.172
-11.5 | -0.373 | 0.06061 | -0.036 | -6.148
-11 | -0.404 | 0.04936 | -0.04 | -8.177
-10.5 | -0.421 | 0.04713 | -0.04 | -8.941
-10 | -0.433 | 0.04444 | -0.041 | -9.75
-9.5 | -0.51 | 0.01005 | -0.055 | -50.704
-9 | -0.517 | 0.00878 | -0.057 | -58.877
-8.5 | -0.508 | 0.00687 | -0.057 | -73.984
-8 | -0.491 | 0.00663 | -0.057 | -74.042
-7.5 | -0.466 | 0.00644 | -0.058 | -72.288
-7 | -0.434 | 0.00632 | -0.058 | -68.688
-6.5 | -0.396 | 0.00613 | -0.058 | -64.586
-6 | -0.353 | 0.00645 | -0.059 | -54.712
-5.5 | -0.305 | 0.00632 | -0.059 | -48.309
-5 | -0.254 | 0.00619 | -0.059 | -41.12
-4.5 | -0.2 | 0.00608 | -0.06 | -32.925
-4 | -0.144 | 0.00605 | -0.06 | -23.819
-3.5 | -0.086 | 0.00598 | -0.06 | -14.395
-3 | -0.027 | 0.00597 | -0.06 | -4.509
-2.5 | 0.033 | 0.00575 | -0.061 | 5.748
-2 | 0.094 | 0.00569 | -0.061 | 16.446
-1.5 | 0.154 | 0.00557 | -0.061 | 27.68
-1 | 0.215 | 0.00556 | -0.062 | 38.694
-0.5 | 0.276 | 0.00553 | -0.062 | 49.852
0 | 0.336 | 0.0055 | -0.062 | 61.145
0.5 | 0.397 | 0.00555 | -0.063 | 71.409
1 | 0.457 | 0.00558 | -0.063 | 81.882
1.5 | 0.517 | 0.00567 | -0.063 | 91.147
2 | 0.577 | 0.00581 | -0.064 | 99.392
2.5 | 0.637 | 0.00593 | -0.064 | 107.447
3 | 0.697 | 0.00612 | -0.064 | 113.73
3.5 | 0.756 | 0.00634 | -0.065 | 119.243
4 | 0.815 | 0.00657 | -0.065 | 124.029
4.5 | 0.873 | 0.00684 | -0.065 | 127.622
5 | 0.93 | 0.00718 | -0.066 | 129.603
5.5 | 0.987 | 0.00748 | -0.066 | 131.827
6 | 1.041 | 0.00693 | -0.066 | 150.252
6.5 | 1.091 | 0.00731 | -0.067 | 149.337
7 | 1.135 | 0.00771 | -0.067 | 147.213
7.5 | 1.172 | 0.00816 | -0.067 | 143.746
8 | 1.202 | 0.00876 | -0.067 | 137.265
8.5 | 1.222 | 0.0115 | -0.068 | 106.324
9 | 1.232 | 0.01229 | -0.068 | 100.279
9.5 | 1.23 | 0.01317 | -0.068 | 93.353
10 | 1.215 | 0.01411 | -0.068 | 86.064
10.5 | 1.186 | 0.01527 | -0.068 | 77.686
11 | 1.141 | 0.01713 | -0.068 | 66.618
11.5 | 1.084 | 0.01873 | -0.068 | 57.851
12 | 1.012 | 0.02117 | -0.067 | 47.777
12.5 | 0.924 | 0.02511 | -0.066 | 36.802
13 | 0.822 | 0.03266 | -0.064 | 25.173
13.5 | 0.716 | 0.04334 | -0.062 | 16.52
14 | 0.606 | 0.05975 | -0.058 | 10.141

## 97. Re 7M Mach 0.25 (2)
BIGFOIL.COM POLAR EXPORT
sd7080
SD7080 (9.2%) |  |  |  | Cl Max: | 1.6559 | at alpha= | 13.5 | deg
XFOIL ncrit=9 |  |  |  | L/D Max: | 145.976 | at alpha= | 4.5 | deg
Re: | 7000000 |  |  | Cd Min: | 0.1539 | at alpha= | 18.5 | deg
Mach: | 0.25 |  |  | Cl=0 at alpha= | -2.7692 | deg
|  |  |  | @ Cl=0.1, Cd= | 0.00556
|  |  |  | @ Cl=0.4, Cd= | 0.0049889
|  |  |  | @ Cl=0.6, Cd= | 0.0050857
alpha (deg) | Cl | Cd | Cm | Cl/Cd
-10.5 | -0.6745 | 0.06028 | -0.0478 | -11.1894
-10 | -0.743 | 0.02795 | -0.079 | -26.5832
-9.5 | -0.7485 | 0.01871 | -0.0765 | -40.0053
-9 | -0.7143 | 0.01397 | -0.0745 | -51.131
-8.5 | -0.6636 | 0.01186 | -0.073 | -55.9528
-8 | -0.6082 | 0.01064 | -0.0719 | -57.1617
-7.5 | -0.5495 | 0.01004 | -0.0711 | -54.7311
-7 | -0.4959 | 0.00825 | -0.07 | -60.1091
-6.5 | -0.4372 | 0.00769 | -0.0694 | -56.8531
-6 | -0.3785 | 0.00715 | -0.0688 | -52.9371
-5.5 | -0.3199 | 0.00666 | -0.0683 | -48.033
-5 | -0.2614 | 0.00625 | -0.0678 | -41.824
-4.5 | -0.2029 | 0.00597 | -0.0674 | -33.9866
-4 | -0.1442 | 0.00581 | -0.0671 | -24.8193
-3.5 | -0.0855 | 0.00576 | -0.0669 | -14.8438
-3 | -0.027 | 0.0056 | -0.0667 | -4.8214
-2.5 | 0.0315 | 0.00556 | -0.0665 | 5.6655
-2 | 0.09 | 0.00556 | -0.0664 | 16.1871
-1.5 | 0.1485 | 0.00556 | -0.0664 | 26.7086
-1 | 0.2064 | 0.00537 | -0.0663 | 38.4358
-0.5 | 0.2643 | 0.00525 | -0.0663 | 50.3429
0 | 0.3223 | 0.0052 | -0.0663 | 61.9808
0.5 | 0.3798 | 0.00501 | -0.0663 | 75.8084
1 | 0.4372 | 0.00495 | -0.0663 | 88.3232
1.5 | 0.4951 | 0.00498 | -0.0663 | 99.4177
2 | 0.5527 | 0.00502 | -0.0662 | 110.0996
2.5 | 0.6103 | 0.0051 | -0.0661 | 119.6667
3 | 0.6675 | 0.00521 | -0.0659 | 128.119
3.5 | 0.7242 | 0.00534 | -0.0655 | 135.618
4 | 0.7792 | 0.00541 | -0.0646 | 144.0296
4.5 | 0.8379 | 0.00574 | -0.0646 | 145.9756
5 | 0.8943 | 0.00614 | -0.0641 | 145.6515
5.5 | 0.9503 | 0.0066 | -0.0635 | 143.9848
6 | 1.0058 | 0.00711 | -0.0628 | 141.4627
6.5 | 1.0602 | 0.00774 | -0.0619 | 136.9767
7 | 1.1129 | 0.00855 | -0.0606 | 130.1637
7.5 | 1.1669 | 0.00921 | -0.0595 | 126.6992
8 | 1.2221 | 0.00971 | -0.0585 | 125.8599
8.5 | 1.2758 | 0.01033 | -0.0572 | 123.5044
9 | 1.3289 | 0.011 | -0.0558 | 120.8091
9.5 | 1.3815 | 0.01168 | -0.0542 | 118.2791
10 | 1.4324 | 0.01248 | -0.0523 | 114.7756
10.5 | 1.4814 | 0.01339 | -0.0501 | 110.6348
11 | 1.5277 | 0.01444 | -0.0474 | 105.7964
11.5 | 1.5712 | 0.01559 | -0.0444 | 100.7826
12 | 1.6099 | 0.01693 | -0.0406 | 95.0916
12.5 | 1.6383 | 0.01846 | -0.0352 | 88.7486
13 | 1.652 | 0.02015 | -0.0278 | 81.9851
13.5 | 1.6559 | 0.02274 | -0.0205 | 72.8188
14 | 1.6314 | 0.02762 | -0.0127 | 59.0659
14.5 | 1.6215 | 0.03254 | -0.0086 | 49.831
15 | 1.5994 | 0.03975 | -0.0072 | 40.2365
15.5 | 1.5921 | 0.04681 | -0.0082 | 34.012
16 | 1.5505 | 0.0597 | -0.0137 | 25.9715
16.5 | 1.4962 | 0.07648 | -0.0229 | 19.5633
17 | 1.4555 | 0.09234 | -0.032 | 15.7624
17.5 | 1.4017 | 0.11143 | -0.0434 | 12.5792
18 | 1.3468 | 0.13174 | -0.0559 | 10.2232
18.5 | 1.2884 | 0.1539 | -0.0703 | 8.3717

## 98. Re 7M Mach 0.50 (1)
BIGFOIL.COM POLAR EXPORT
sd7080
SD7080 (9.2%) |  |  |  | Cl Max: | 1.222 | at alpha= | 20 | deg
JavaFoil+Calcfoil stall+Eppler ext transition |  |  |  | L/D Max: | 156.451 | at alpha= | 6.5 | deg
Re: | 7000000 |  |  | Cd Min: | 0.0057 | at alpha= | 0 | deg
Mach: | 0.5 |  |  | Cl=0 at alpha= | -2.7761 | deg
|  |  |  | @ Cl=0.1, Cd= | 0.0059001
|  |  |  | @ Cl=0.4, Cd= | 0.0057179
|  |  |  | @ Cl=0.6, Cd= | 0.0060318
alpha (deg) | Cl | Cd | Cm | Cl/Cd
-20 | -0.923 | 0.15121 | -0.036 | -6.104
-19.5 | -0.896 | 0.14445 | -0.035 | -6.205
-19 | -0.869 | 0.14099 | -0.035 | -6.166
-18.5 | -0.841 | 0.13755 | -0.034 | -6.117
-18 | -0.814 | 0.13392 | -0.033 | -6.075
-17.5 | -0.787 | 0.13044 | -0.033 | -6.036
-17 | -0.761 | 0.12456 | -0.033 | -6.111
-16.5 | -0.735 | 0.12037 | -0.033 | -6.106
-16 | -0.71 | 0.12147 | -0.034 | -5.843
-15.5 | -0.683 | 0.11285 | -0.034 | -6.056
-15 | -0.656 | 0.10836 | -0.034 | -6.058
-14.5 | -0.629 | 0.10533 | -0.033 | -5.973
-14 | -0.601 | 0.09992 | -0.032 | -6.018
-13.5 | -0.575 | 0.09544 | -0.032 | -6.022
-13 | -0.548 | 0.09267 | -0.032 | -5.916
-12.5 | -0.522 | 0.08948 | -0.032 | -5.831
-12 | -0.495 | 0.08731 | -0.032 | -5.675
-11.5 | -0.469 | 0.08133 | -0.032 | -5.765
-11 | -0.442 | 0.07781 | -0.032 | -5.678
-10.5 | -0.415 | 0.07072 | -0.032 | -5.875
-10 | -0.389 | 0.06437 | -0.033 | -6.043
-9.5 | -0.363 | 0.05966 | -0.033 | -6.076
-9 | -0.336 | 0.05458 | -0.034 | -6.161
-8.5 | -0.307 | 0.06286 | -0.029 | -4.889
-8 | -0.281 | 0.0551 | -0.03 | -5.097
-7.5 | -0.255 | 0.04719 | -0.035 | -5.413
-7 | -0.234 | 0.03748 | -0.044 | -6.239
-6.5 | -0.249 | 0.00683 | -0.065 | -36.378
-6 | -0.215 | 0.0065 | -0.065 | -33.153
-5.5 | -0.25 | 0.00635 | -0.066 | -39.322
-5 | -0.254 | 0.00626 | -0.066 | -40.543
-4.5 | -0.212 | 0.00642 | -0.067 | -32.951
-4 | -0.156 | 0.00629 | -0.067 | -24.831
-3.5 | -0.095 | 0.0062 | -0.067 | -15.276
-3 | -0.03 | 0.00612 | -0.068 | -4.869
-2.5 | 0.037 | 0.00606 | -0.068 | 6.072
-2 | 0.104 | 0.00589 | -0.068 | 17.708
-1.5 | 0.172 | 0.00578 | -0.069 | 29.811
-1 | 0.24 | 0.00572 | -0.069 | 41.99
-0.5 | 0.308 | 0.00572 | -0.069 | 53.803
0 | 0.376 | 0.0057 | -0.07 | 65.912
0.5 | 0.443 | 0.00575 | -0.07 | 77
1 | 0.51 | 0.00583 | -0.07 | 87.599
1.5 | 0.577 | 0.00597 | -0.071 | 96.778
2 | 0.644 | 0.00615 | -0.071 | 104.723
2.5 | 0.711 | 0.00631 | -0.072 | 112.597
3 | 0.777 | 0.00581 | -0.072 | 133.798
3.5 | 0.842 | 0.00604 | -0.072 | 139.567
4 | 0.907 | 0.00629 | -0.073 | 144.245
4.5 | 0.971 | 0.00664 | -0.073 | 146.123
5 | 1.032 | 0.00703 | -0.073 | 146.794
5.5 | 1.091 | 0.00745 | -0.074 | 146.458
6 | 1.145 | 0.00806 | -0.074 | 142.12
6.5 | 1.19 | 0.00761 | -0.074 | 156.451
7 | 1.208 | 0.01174 | -0.074 | 102.901
7.5 | 1.182 | 0.01354 | -0.074 | 87.329
8 | 1.019 | 0.01565 | -0.074 | 65.086
8.5 | 0.731 | 0.01813 | -0.074 | 40.329
9 | 0.758 | 0.01961 | -0.074 | 38.658
9.5 | 0.73 | 0.0357 | -0.066 | 20.458
10 | 0.689 | 0.07324 | -0.044 | 9.407
10.5 | 0.719 | 0.07083 | -0.047 | 10.148
11 | 0.752 | 0.07306 | -0.051 | 10.294
11.5 | 0.777 | 0.08002 | -0.05 | 9.71
12 | 0.792 | 0.08597 | -0.043 | 9.215
12.5 | 0.824 | 0.08936 | -0.047 | 9.22
13 | 0.858 | 0.09125 | -0.052 | 9.403
13.5 | 0.882 | 0.09939 | -0.051 | 8.874
14 | 0.898 | 0.10353 | -0.046 | 8.671
14.5 | 0.93 | 0.1057 | -0.05 | 8.803
15 | 0.967 | 0.10455 | -0.054 | 9.248
15.5 | 0.98 | 0.12536 | -0.049 | 7.814
16 | 1.017 | 0.12027 | -0.054 | 8.452
16.5 | 1.034 | 0.12175 | -0.051 | 8.49
17 | 1.066 | 0.12374 | -0.053 | 8.611
17.5 | 1.099 | 0.12373 | -0.056 | 8.88
18 | 1.131 | 0.12521 | -0.058 | 9.031
18.5 | 1.157 | 0.1312 | -0.058 | 8.82
19 | 1.178 | 0.144 | -0.057 | 8.178
19.5 | 1.194 | 0.14268 | -0.055 | 8.369
20 | 1.222 | 0.14737 | -0.056 | 8.293

## 99. Re 7M Mach 0.50 (2)
BIGFOIL.COM POLAR EXPORT
sd7080
SD7080 (9.2%) |  |  |  | Cl Max: | 1.4539 | at alpha= | 9 | deg
XFOIL ncrit=9 |  |  |  | L/D Max: | 208.846 | at alpha= | -1.5 | deg
Re: | 7000000 |  |  | Cd Min: | 0.26655 | at alpha= | -20 | deg
Mach: | 0.5 |  |  | Cl=0 at alpha= | -2.7221 | deg
|  |  |  | @ Cl=0.1, Cd= | 0.00078
|  |  |  | @ Cl=0.4, Cd= | 0.0053136
|  |  |  | @ Cl=0.6, Cd= | 0.0052551
alpha (deg) | Cl | Cd | Cm | Cl/Cd
-20 | -0.7499 | 0.26655 | 0.0505 | -2.8134
-19.5 | -0.7268 | 0.25849 | 0.0457 | -2.8117
-19 | -0.7045 | 0.25009 | 0.0408 | -2.817
-18.5 | -0.684 | 0.24084 | 0.0358 | -2.8401
-18 | -0.5301 | 0.20585 | 0.0379 | -2.5752
-17.5 | -0.5143 | 0.19806 | 0.0332 | -2.5967
-17 | -0.497 | 0.18979 | 0.028 | -2.6187
-16.5 | -0.4797 | 0.18258 | 0.023 | -2.6273
-16 | -0.4664 | 0.17846 | 0.0211 | -2.6135
-15.5 | -0.4461 | 0.16812 | 0.0129 | -2.6535
-13.5 | -0.3796 | 0.14304 | -0.0067 | -2.6538
-13 | -0.3715 | 0.13747 | -0.0106 | -2.7024
-12 | -0.3427 | 0.12259 | -0.0197 | -2.7955
-11.5 | -0.3329 | 0.11413 | -0.0244 | -2.9168
-11 | -0.3208 | 0.1066 | -0.0281 | -3.0094
-10.5 | -0.3097 | 0.09865 | -0.032 | -3.1394
-10 | -0.2987 | 0.09049 | -0.0359 | -3.3009
-9.5 | -0.2919 | 0.08148 | -0.0398 | -3.5825
-9 | -0.2881 | 0.07209 | -0.044 | -3.9964
-8.5 | -0.2914 | 0.06194 | -0.0486 | -4.7046
-8 | -0.2912 | 0.05325 | -0.0525 | -5.4685
-7.5 | -0.3056 | 0.04325 | -0.0574 | -7.0659
-7 | -0.3259 | 0.03471 | -0.062 | -9.3892
-6.5 | -0.3513 | 0.02462 | -0.0728 | -14.2689
-6 | -0.3562 | 0.01401 | -0.0778 | -25.4247
-5.5 | -0.3501 | 0.00463 | -0.0793 | -75.6156
-5 | -0.3005 | 0.00213 | -0.0784 | -141.0798
-4.5 | -0.2381 | 0.00134 | -0.0769 | -177.6866
-4 | -0.172 | 0.00104 | -0.0756 | -165.3846
-3.5 | -0.1048 | 0.0009 | -0.0746 | -116.4444
-3 | -0.0373 | 0.00084 | -0.0738 | -44.4048
-2.5 | 0.0298 | 0.00079 | -0.0732 | 37.7215
-2 | 0.0965 | 0.00078 | -0.0728 | 123.7179
-1.5 | 0.1629 | 0.00078 | -0.0724 | 208.8462
0 | 0.3648 | 0.0054 | -0.0736 | 67.5556
0.5 | 0.43 | 0.00524 | -0.0734 | 82.0611
1 | 0.4956 | 0.00517 | -0.0732 | 95.8607
1.5 | 0.5615 | 0.00522 | -0.073 | 107.567
2 | 0.6273 | 0.00528 | -0.0726 | 118.8068
2.5 | 0.6932 | 0.00541 | -0.072 | 128.1331
3 | 0.759 | 0.00557 | -0.0713 | 136.2657
3.5 | 0.8247 | 0.00574 | -0.0703 | 143.676
4 | 0.888 | 0.00592 | -0.0686 | 150
4.5 | 0.9563 | 0.00629 | -0.0676 | 152.035
5 | 1.0225 | 0.00678 | -0.066 | 150.8112
5.5 | 1.088 | 0.00739 | -0.064 | 147.226
6 | 1.1507 | 0.00825 | -0.0613 | 139.4788
6.5 | 1.2112 | 0.00933 | -0.0578 | 129.8178
7 | 1.2772 | 0.01002 | -0.0546 | 127.4651
7.5 | 1.3418 | 0.01087 | -0.0506 | 123.4407
8 | 1.4007 | 0.01214 | -0.0452 | 115.3789
8.5 | 1.4459 | 0.01416 | -0.0374 | 102.1116
9 | 1.4539 | 0.01702 | -0.025 | 85.423
9.5 | 1.4276 | 0.02161 | -0.0121 | 66.062
10 | 1.3884 | 0.02847 | -0.0043 | 48.7671
10.5 | 1.352 | 0.03749 | -0.0032 | 36.063
11 | 1.3149 | 0.04927 | -0.0083 | 26.6876
11.5 | 1.2797 | 0.06273 | -0.0163 | 20.4001
12 | 1.2438 | 0.07714 | -0.0253 | 16.1239
12.5 | 1.208 | 0.09211 | -0.0347 | 13.1148
13 | 1.1781 | 0.10683 | -0.044 | 11.0278
13.5 | 1.1498 | 0.1221 | -0.0538 | 9.4169
14 | 1.1276 | 0.13707 | -0.0636 | 8.2265

## 100. Re 8M Mach 0.00 (1)
BIGFOIL.COM POLAR EXPORT
sd7080
SD7080 (9.2%) |  |  |  | Cl Max: | 1.26 | at alpha= | 10 | deg
JavaFoil+Calcfoil stall+Eppler ext transition |  |  |  | L/D Max: | 154.32 | at alpha= | 9 | deg
Re: | 8000000 |  |  | Cd Min: | 0.00548 | at alpha= | -0.5 | deg
Mach: | 0 |  |  | Cl=0 at alpha= | -2.7759 | deg
|  |  |  | @ Cl=0.1, Cd= | 0.005606
|  |  |  | @ Cl=0.4, Cd= | 0.005501
|  |  |  | @ Cl=0.6, Cd= | 0.005806
alpha (deg) | Cl | Cd | Cm | Cl/Cd
-16 | -0.454 | 0.10101 | -0.031 | -4.499
-15.5 | -0.467 | 0.09555 | -0.032 | -4.892
-15 | -0.48 | 0.09051 | -0.032 | -5.3
-14.5 | -0.493 | 0.08275 | -0.033 | -5.958
-14 | -0.501 | 0.08173 | -0.032 | -6.125
-13.5 | -0.512 | 0.07404 | -0.034 | -6.913
-13 | -0.521 | 0.06793 | -0.035 | -7.663
-12.5 | -0.528 | 0.06181 | -0.037 | -8.537
-12 | -0.533 | 0.05582 | -0.038 | -9.545
-11.5 | -0.539 | 0.04719 | -0.04 | -11.427
-11 | -0.595 | 0.01497 | -0.05 | -39.736
-10.5 | -0.581 | 0.01592 | -0.05 | -36.517
-10 | -0.586 | 0.01127 | -0.052 | -52.023
-9.5 | -0.59 | 0.00704 | -0.055 | -83.818
-9 | -0.569 | 0.00668 | -0.055 | -85.165
-8.5 | -0.543 | 0.00648 | -0.055 | -83.744
-8 | -0.512 | 0.00627 | -0.056 | -81.704
-7.5 | -0.477 | 0.00619 | -0.056 | -77.107
-7 | -0.438 | 0.00655 | -0.056 | -66.895
-6.5 | -0.395 | 0.00638 | -0.056 | -61.945
-6 | -0.349 | 0.00623 | -0.057 | -56.092
-5.5 | -0.3 | 0.00614 | -0.057 | -48.927
-5 | -0.249 | 0.00606 | -0.057 | -41.094
-4.5 | -0.195 | 0.00599 | -0.058 | -32.621
-4 | -0.14 | 0.00591 | -0.058 | -23.708
-3.5 | -0.084 | 0.00591 | -0.058 | -14.141
-3 | -0.026 | 0.00586 | -0.059 | -4.453
-2.5 | 0.032 | 0.00572 | -0.059 | 5.604
-2 | 0.091 | 0.00562 | -0.059 | 16.121
-1.5 | 0.149 | 0.00553 | -0.059 | 27
-1 | 0.208 | 0.00552 | -0.06 | 37.756
-0.5 | 0.267 | 0.00548 | -0.06 | 48.655
0 | 0.325 | 0.00549 | -0.06 | 59.287
0.5 | 0.384 | 0.00549 | -0.061 | 69.893
1 | 0.442 | 0.00553 | -0.061 | 80.018
1.5 | 0.501 | 0.00562 | -0.061 | 89.098
2 | 0.559 | 0.0057 | -0.062 | 98.095
2.5 | 0.617 | 0.00585 | -0.062 | 105.388
3 | 0.675 | 0.00601 | -0.062 | 112.181
3.5 | 0.732 | 0.00616 | -0.063 | 118.792
4 | 0.789 | 0.00638 | -0.063 | 123.648
4.5 | 0.846 | 0.00663 | -0.063 | 127.639
5 | 0.902 | 0.0069 | -0.064 | 130.758
5.5 | 0.957 | 0.00719 | -0.064 | 133.168
6 | 1.01 | 0.00749 | -0.064 | 134.818
6.5 | 1.061 | 0.00789 | -0.064 | 134.533
7 | 1.107 | 0.00735 | -0.065 | 150.676
7.5 | 1.147 | 0.00775 | -0.065 | 147.993
8 | 1.183 | 0.00817 | -0.065 | 144.805
8.5 | 1.212 | 0.0088 | -0.066 | 137.717
9 | 1.236 | 0.00801 | -0.066 | 154.32
9.5 | 1.252 | 0.01169 | -0.066 | 107.102
10 | 1.26 | 0.01241 | -0.066 | 101.541
10.5 | 1.26 | 0.01315 | -0.066 | 95.853
11 | 1.252 | 0.01422 | -0.066 | 88.065
11.5 | 1.238 | 0.01507 | -0.066 | 82.163
12 | 1.216 | 0.01627 | -0.066 | 74.717
12.5 | 1.187 | 0.01764 | -0.066 | 67.276
13 | 1.151 | 0.01946 | -0.066 | 59.136
13.5 | 1.108 | 0.02191 | -0.066 | 50.586
14 | 1.049 | 0.02812 | -0.064 | 37.302
14.5 | 0.992 | 0.03508 | -0.063 | 28.29
15 | 0.937 | 0.04331 | -0.061 | 21.639

## 101. Re 8M Mach 0.00 (2)
BIGFOIL.COM POLAR EXPORT
sd7080
SD7080 (9.2%) |  |  |  | Cl Max: | 1.8087 | at alpha= | 18 | deg
XFOIL ncrit=9 |  |  |  | L/D Max: | 146.514 | at alpha= | 5 | deg
Re: | 8000000 |  |  | Cd Min: | 0.06955 | at alpha= | 20 | deg
Mach: | 0 |  |  | Cl=0 at alpha= | -2.7718 | deg
|  |  |  | @ Cl=0.1, Cd= | 0.0054723
|  |  |  | @ Cl=0.4, Cd= | 0.0049258
|  |  |  | @ Cl=0.6, Cd= | 0.0050299
alpha (deg) | Cl | Cd | Cm | Cl/Cd
-17 | -1.3223 | 0.03264 | -0.0806 | -40.5116
-16.5 | -1.3664 | 0.02691 | -0.0768 | -50.7767
-16 | -1.3562 | 0.02375 | -0.0739 | -57.1032
-15.5 | -1.3349 | 0.02077 | -0.0715 | -64.2706
-15 | -1.3017 | 0.01859 | -0.0698 | -70.0215
-14.5 | -1.2613 | 0.01705 | -0.0685 | -73.9765
-14 | -1.2148 | 0.01567 | -0.0682 | -77.5239
-13.5 | -1.1589 | 0.01445 | -0.0694 | -80.2007
-13 | -1.1068 | 0.01348 | -0.0696 | -82.1068
-12.5 | -1.0591 | 0.01275 | -0.0685 | -83.0667
-12 | -1.01 | 0.01207 | -0.0676 | -83.6785
-11.5 | -0.9587 | 0.01146 | -0.067 | -83.6562
-11 | -0.9066 | 0.011 | -0.0665 | -82.4182
-10.5 | -0.8528 | 0.0106 | -0.0663 | -80.4528
-10 | -0.7995 | 0.01016 | -0.0659 | -78.6909
-9.5 | -0.7451 | 0.00978 | -0.0658 | -76.1861
-9 | -0.6903 | 0.00949 | -0.0656 | -72.7397
-8.5 | -0.6348 | 0.00928 | -0.0656 | -68.4052
-8 | -0.5816 | 0.00846 | -0.0653 | -68.747
-7.5 | -0.5287 | 0.00747 | -0.0648 | -70.7764
-7 | -0.4737 | 0.00698 | -0.0647 | -67.8653
-6.5 | -0.418 | 0.00659 | -0.0646 | -63.4294
-6 | -0.3622 | 0.00626 | -0.0645 | -57.8594
-5.5 | -0.3063 | 0.00599 | -0.0644 | -51.1352
-5 | -0.2503 | 0.0058 | -0.0643 | -43.1552
-4.5 | -0.1944 | 0.00568 | -0.0643 | -34.2254
-4 | -0.1381 | 0.00563 | -0.0642 | -24.5293
-3.5 | -0.0819 | 0.00558 | -0.0642 | -14.6774
-3 | -0.0257 | 0.00548 | -0.0642 | -4.6898
-2.5 | 0.0306 | 0.00547 | -0.0642 | 5.5941
-2 | 0.0869 | 0.00547 | -0.0642 | 15.8867
-1.5 | 0.1432 | 0.00548 | -0.0642 | 26.1314
-1 | 0.199 | 0.00529 | -0.0642 | 37.6181
-0.5 | 0.255 | 0.00519 | -0.0642 | 49.1329
0 | 0.3109 | 0.00515 | -0.0643 | 60.3689
0.5 | 0.3665 | 0.00498 | -0.0644 | 73.5944
1 | 0.4221 | 0.00489 | -0.0644 | 86.319
1.5 | 0.4779 | 0.00493 | -0.0645 | 96.9371
2 | 0.5335 | 0.00496 | -0.0645 | 107.5605
2.5 | 0.589 | 0.00501 | -0.0645 | 117.5649
3 | 0.6443 | 0.00511 | -0.0644 | 126.0861
3.5 | 0.6991 | 0.00523 | -0.0643 | 133.6711
4 | 0.7528 | 0.00537 | -0.0639 | 140.1862
4.5 | 0.8017 | 0.00552 | -0.0623 | 145.2355
5 | 0.8615 | 0.00588 | -0.0634 | 146.5136
5.5 | 0.9151 | 0.0063 | -0.0631 | 145.254
6 | 0.9682 | 0.00676 | -0.0627 | 143.2249
6.5 | 1.0206 | 0.00729 | -0.0622 | 140
7 | 1.0726 | 0.00783 | -0.0617 | 136.986
7.5 | 1.1228 | 0.00859 | -0.0609 | 130.7101
8 | 1.1749 | 0.00904 | -0.0604 | 129.9668
8.5 | 1.2266 | 0.00951 | -0.0599 | 128.98
9 | 1.2774 | 0.01004 | -0.0592 | 127.2311
9.5 | 1.3279 | 0.01056 | -0.0585 | 125.7481
10 | 1.3779 | 0.01108 | -0.0578 | 124.3592
10.5 | 1.4269 | 0.01166 | -0.057 | 122.3756
11 | 1.4746 | 0.01231 | -0.056 | 119.7888
11.5 | 1.5211 | 0.013 | -0.0548 | 117.0077
12 | 1.5662 | 0.01375 | -0.0534 | 113.9055
12.5 | 1.6091 | 0.01462 | -0.0517 | 110.0616
13 | 1.6503 | 0.0155 | -0.0499 | 106.471
13.5 | 1.6878 | 0.01655 | -0.0474 | 101.9819
14 | 1.7217 | 0.01767 | -0.0445 | 97.4363
14.5 | 1.7414 | 0.01899 | -0.0391 | 91.7009
15 | 1.7537 | 0.02055 | -0.033 | 85.3382
15.5 | 1.7644 | 0.02246 | -0.0276 | 78.5574
16 | 1.7781 | 0.02442 | -0.0233 | 72.8133
16.5 | 1.782 | 0.02733 | -0.0189 | 65.2031
17 | 1.7992 | 0.02955 | -0.0164 | 60.8866
17.5 | 1.8049 | 0.033 | -0.014 | 54.6939
18 | 1.8087 | 0.03709 | -0.0126 | 48.7652
18.5 | 1.7858 | 0.04474 | -0.0125 | 39.9151
19 | 1.7967 | 0.04919 | -0.0133 | 36.5257
19.5 | 1.7752 | 0.05853 | -0.0164 | 30.3297
20 | 1.749 | 0.06955 | -0.0212 | 25.1474

## 102. Re 8M Mach 0.10 (1)
BIGFOIL.COM POLAR EXPORT
sd7080
SD7080 (9.2%) |  |  |  | Cl Max: | 1.256 | at alpha= | 10 | deg
JavaFoil+Calcfoil stall+Eppler ext transition |  |  |  | L/D Max: | 153.057 | at alpha= | 9 | deg
Re: | 8000000 |  |  | Cd Min: | 0.00547 | at alpha= | 0 | deg
Mach: | 0.1 |  |  | Cl=0 at alpha= | -2.7759 | deg
|  |  |  | @ Cl=0.1, Cd= | 0.0055878
|  |  |  | @ Cl=0.4, Cd= | 0.0055248
|  |  |  | @ Cl=0.6, Cd= | 0.0058221
alpha (deg) | Cl | Cd | Cm | Cl/Cd
-14.5 | -0.459 | 0.0848 | -0.033 | -5.412
-14 | -0.473 | 0.07887 | -0.034 | -5.996
-13.5 | -0.484 | 0.07486 | -0.034 | -6.47
-13 | -0.495 | 0.06962 | -0.035 | -7.111
-12.5 | -0.505 | 0.06348 | -0.036 | -7.956
-12 | -0.513 | 0.05689 | -0.038 | -9.025
-11.5 | -0.522 | 0.0484 | -0.04 | -10.789
-11 | -0.569 | 0.0187 | -0.049 | -30.446
-10.5 | -0.559 | 0.0199 | -0.049 | -28.081
-10 | -0.568 | 0.01312 | -0.051 | -43.326
-9.5 | -0.583 | 0.00713 | -0.055 | -81.772
-9 | -0.564 | 0.00674 | -0.055 | -83.592
-8.5 | -0.539 | 0.00651 | -0.055 | -82.844
-8 | -0.51 | 0.00631 | -0.056 | -80.896
-7.5 | -0.476 | 0.00623 | -0.056 | -76.484
-7 | -0.438 | 0.00655 | -0.056 | -66.898
-6.5 | -0.396 | 0.00637 | -0.057 | -62.135
-6 | -0.35 | 0.00627 | -0.057 | -55.833
-5.5 | -0.301 | 0.00618 | -0.057 | -48.734
-5 | -0.25 | 0.0061 | -0.058 | -40.979
-4.5 | -0.196 | 0.00601 | -0.058 | -32.644
-4 | -0.141 | 0.00593 | -0.058 | -23.74
-3.5 | -0.084 | 0.00589 | -0.059 | -14.255
-3 | -0.026 | 0.00587 | -0.059 | -4.465
-2.5 | 0.032 | 0.00571 | -0.059 | 5.643
-2 | 0.091 | 0.0056 | -0.059 | 16.259
-1.5 | 0.15 | 0.00552 | -0.06 | 27.209
-1 | 0.209 | 0.00552 | -0.06 | 37.915
-0.5 | 0.268 | 0.00551 | -0.06 | 48.677
0 | 0.327 | 0.00547 | -0.061 | 59.764
0.5 | 0.386 | 0.00552 | -0.061 | 69.919
1 | 0.445 | 0.00554 | -0.061 | 80.274
1.5 | 0.503 | 0.00563 | -0.062 | 89.373
2 | 0.562 | 0.00575 | -0.062 | 97.709
2.5 | 0.62 | 0.00586 | -0.062 | 105.829
3 | 0.678 | 0.00602 | -0.063 | 112.619
3.5 | 0.736 | 0.00617 | -0.063 | 119.182
4 | 0.793 | 0.0064 | -0.063 | 124.031
4.5 | 0.85 | 0.00664 | -0.064 | 128.132
5 | 0.906 | 0.00694 | -0.064 | 130.666
5.5 | 0.962 | 0.0072 | -0.064 | 133.486
6 | 1.015 | 0.00755 | -0.064 | 134.372
6.5 | 1.066 | 0.00798 | -0.065 | 133.609
7 | 1.112 | 0.00836 | -0.065 | 133.019
7.5 | 1.151 | 0.00778 | -0.065 | 147.959
8 | 1.186 | 0.00819 | -0.066 | 144.758
8.5 | 1.215 | 0.00889 | -0.066 | 136.59
9 | 1.237 | 0.00808 | -0.066 | 153.057
9.5 | 1.25 | 0.01184 | -0.066 | 105.549
10 | 1.256 | 0.0126 | -0.066 | 99.662
10.5 | 1.253 | 0.01337 | -0.067 | 93.677
11 | 1.241 | 0.01452 | -0.067 | 85.461
11.5 | 1.222 | 0.01542 | -0.067 | 79.266
12 | 1.195 | 0.01669 | -0.067 | 71.587
12.5 | 1.16 | 0.01828 | -0.067 | 63.46
13 | 1.118 | 0.02031 | -0.066 | 55.05
13.5 | 1.067 | 0.02352 | -0.066 | 45.385
14 | 1.002 | 0.03059 | -0.064 | 32.753
14.5 | 0.938 | 0.03938 | -0.062 | 23.83
15 | 0.879 | 0.0488 | -0.06 | 18.004

## 103. Re 8M Mach 0.10 (2)
BIGFOIL.COM POLAR EXPORT
sd7080
SD7080 (9.2%) |  |  |  | Cl Max: | 1.7897 | at alpha= | 17.5 | deg
XFOIL ncrit=9 |  |  |  | L/D Max: | 146.898 | at alpha= | 5 | deg
Re: | 8000000 |  |  | Cd Min: | 0.23545 | at alpha= | -20 | deg
Mach: | 0.1 |  |  | Cl=0 at alpha= | -2.7703 | deg
|  |  |  | @ Cl=0.1, Cd= | 0.00548
|  |  |  | @ Cl=0.4, Cd= | 0.0049394
|  |  |  | @ Cl=0.6, Cd= | 0.0050337
alpha (deg) | Cl | Cd | Cm | Cl/Cd
-20 | -0.6809 | 0.23545 | 0.0379 | -2.8919
-19.5 | -0.6644 | 0.22891 | 0.0339 | -2.9025
-19 | -0.6466 | 0.22355 | 0.0302 | -2.8924
-18.5 | -0.6299 | 0.21756 | 0.0266 | -2.8953
-18 | -0.6152 | 0.21006 | 0.0229 | -2.9287
-17.5 | -0.6013 | 0.20225 | 0.0193 | -2.9731
-16.5 | -1.1782 | 0.059 | -0.0541 | -19.9695
-16 | -1.2504 | 0.03272 | -0.0819 | -38.2152
-15.5 | -1.298 | 0.02646 | -0.0777 | -49.0552
-15 | -1.2885 | 0.02249 | -0.0748 | -57.2921
-14.5 | -1.2574 | 0.02004 | -0.0728 | -62.7445
-14 | -1.2204 | 0.01801 | -0.071 | -67.7624
-12.5 | -1.0666 | 0.01378 | -0.0711 | -77.402
-12 | -1.0177 | 0.01289 | -0.0699 | -78.9527
-11.5 | -0.9669 | 0.01207 | -0.069 | -80.1077
-11 | -0.9149 | 0.01144 | -0.0682 | -79.9738
-10.5 | -0.8608 | 0.01091 | -0.0678 | -78.9001
-10 | -0.807 | 0.01039 | -0.0673 | -77.6708
-9.5 | -0.752 | 0.00995 | -0.067 | -75.5779
-9 | -0.6966 | 0.00962 | -0.0667 | -72.4116
-8.5 | -0.6404 | 0.00939 | -0.0665 | -68.2002
-8 | -0.5853 | 0.00886 | -0.0662 | -66.0609
-7.5 | -0.5328 | 0.00764 | -0.0657 | -69.7382
-7 | -0.4774 | 0.00709 | -0.0654 | -67.3343
-6.5 | -0.4213 | 0.00667 | -0.0652 | -63.1634
-6 | -0.365 | 0.00632 | -0.0651 | -57.7532
-5.5 | -0.3086 | 0.00604 | -0.065 | -51.0927
-5 | -0.2522 | 0.00583 | -0.0648 | -43.259
-4.5 | -0.1958 | 0.0057 | -0.0647 | -34.3509
-4 | -0.1392 | 0.00564 | -0.0646 | -24.6809
-3.5 | -0.0825 | 0.00562 | -0.0646 | -14.6797
-3 | -0.026 | 0.00549 | -0.0646 | -4.7359
-2.5 | 0.0306 | 0.00547 | -0.0645 | 5.5941
-2 | 0.0873 | 0.00548 | -0.0645 | 15.9307
-1.5 | 0.1439 | 0.00548 | -0.0645 | 26.2591
-1 | 0.2001 | 0.0053 | -0.0645 | 37.7547
-0.5 | 0.2564 | 0.0052 | -0.0646 | 49.3077
0 | 0.3126 | 0.00516 | -0.0646 | 60.5814
0.5 | 0.3686 | 0.00499 | -0.0647 | 73.8677
1 | 0.4245 | 0.0049 | -0.0647 | 86.6327
1.5 | 0.4806 | 0.00494 | -0.0648 | 97.2874
2 | 0.5365 | 0.00497 | -0.0648 | 107.9477
2.5 | 0.5924 | 0.00502 | -0.0647 | 118.008
3 | 0.648 | 0.00512 | -0.0647 | 126.5625
3.5 | 0.7031 | 0.00524 | -0.0645 | 134.1794
4 | 0.7573 | 0.00539 | -0.0641 | 140.5009
4.5 | 0.8065 | 0.00554 | -0.0625 | 145.5776
5 | 0.8667 | 0.0059 | -0.0635 | 146.8983
5.5 | 0.9207 | 0.00632 | -0.0632 | 145.6804
6 | 0.9742 | 0.00679 | -0.0628 | 143.4757
6.5 | 1.0269 | 0.00733 | -0.0622 | 140.0955
7 | 1.0793 | 0.00789 | -0.0616 | 136.7934
7.5 | 1.1298 | 0.00866 | -0.0607 | 130.4619
8 | 1.1825 | 0.0091 | -0.0602 | 129.9451
8.5 | 1.2346 | 0.0096 | -0.0596 | 128.6042
9 | 1.2856 | 0.01016 | -0.0588 | 126.5354
9.5 | 1.3368 | 0.01067 | -0.0581 | 125.2858
10 | 1.3871 | 0.01122 | -0.0572 | 123.6275
10.5 | 1.4364 | 0.01183 | -0.0562 | 121.4201
11 | 1.4843 | 0.01252 | -0.055 | 118.5543
11.5 | 1.5309 | 0.01325 | -0.0536 | 115.5396
12 | 1.576 | 0.01406 | -0.052 | 112.091
12.5 | 1.6184 | 0.01499 | -0.05 | 107.9653
13 | 1.6588 | 0.01596 | -0.0478 | 103.9348
13.5 | 1.6942 | 0.01715 | -0.0448 | 98.7872
14 | 1.722 | 0.01846 | -0.0406 | 93.2828
14.5 | 1.7279 | 0.02026 | -0.033 | 85.2863
15 | 1.7368 | 0.02228 | -0.027 | 77.9533
15.5 | 1.7625 | 0.02353 | -0.0237 | 74.9044
16 | 1.7738 | 0.02586 | -0.0194 | 68.5924
16.5 | 1.7732 | 0.02937 | -0.0153 | 60.3745
17 | 1.7885 | 0.03207 | -0.0131 | 55.7686
17.5 | 1.7897 | 0.03638 | -0.0113 | 49.1946
18 | 1.7881 | 0.04159 | -0.0108 | 42.9935
18.5 | 1.7559 | 0.05141 | -0.0127 | 34.1548
19 | 1.7588 | 0.05761 | -0.0147 | 30.5294
19.5 | 1.724 | 0.07005 | -0.0203 | 24.611
20 | 1.6779 | 0.08555 | -0.0285 | 19.6131

## 104. Re 8M Mach 0.25 (1)
BIGFOIL.COM POLAR EXPORT
sd7080
SD7080 (9.2%) |  |  |  | Cl Max: | 1.233 | at alpha= | 9 | deg
JavaFoil+Calcfoil stall+Eppler ext transition |  |  |  | L/D Max: | 150.873 | at alpha= | 6.5 | deg
Re: | 8000000 |  |  | Cd Min: | 0.00551 | at alpha= | 0 | deg
Mach: | 0.25 |  |  | Cl=0 at alpha= | -2.775 | deg
|  |  |  | @ Cl=0.1, Cd= | 0.005627
|  |  |  | @ Cl=0.4, Cd= | 0.005562
|  |  |  | @ Cl=0.6, Cd= | 0.0058552
alpha (deg) | Cl | Cd | Cm | Cl/Cd
-14 | -0.17 | 0.08548 | -0.033 | -1.993
-13.5 | -0.224 | 0.08075 | -0.033 | -2.773
-13 | -0.268 | 0.07568 | -0.034 | -3.548
-12.5 | -0.308 | 0.07026 | -0.035 | -4.384
-12 | -0.343 | 0.06448 | -0.036 | -5.321
-11.5 | -0.374 | 0.05917 | -0.037 | -6.314
-11 | -0.408 | 0.04482 | -0.042 | -9.104
-10.5 | -0.427 | 0.04204 | -0.043 | -10.157
-10 | -0.441 | 0.03789 | -0.044 | -11.649
-9.5 | -0.516 | 0.0093 | -0.056 | -55.477
-9 | -0.518 | 0.00709 | -0.057 | -73.117
-8.5 | -0.508 | 0.00679 | -0.057 | -74.868
-8 | -0.491 | 0.00654 | -0.057 | -75.063
-7.5 | -0.466 | 0.00635 | -0.058 | -73.336
-7 | -0.434 | 0.00628 | -0.058 | -69.127
-6.5 | -0.396 | 0.00656 | -0.058 | -60.413
-6 | -0.353 | 0.0064 | -0.059 | -55.138
-5.5 | -0.305 | 0.00629 | -0.059 | -48.578
-5 | -0.254 | 0.00615 | -0.059 | -41.33
-4.5 | -0.2 | 0.00605 | -0.06 | -33.089
-4 | -0.144 | 0.00597 | -0.06 | -24.133
-3.5 | -0.086 | 0.00593 | -0.06 | -14.515
-3 | -0.027 | 0.00591 | -0.06 | -4.553
-2.5 | 0.033 | 0.00571 | -0.061 | 5.79
-2 | 0.094 | 0.00563 | -0.061 | 16.602
-1.5 | 0.154 | 0.0056 | -0.061 | 27.559
-1 | 0.215 | 0.00555 | -0.062 | 38.763
-0.5 | 0.276 | 0.00554 | -0.062 | 49.728
0 | 0.336 | 0.00551 | -0.062 | 61.041
0.5 | 0.397 | 0.00556 | -0.063 | 71.308
1 | 0.457 | 0.0056 | -0.063 | 81.578
1.5 | 0.517 | 0.00568 | -0.063 | 90.975
2 | 0.577 | 0.00579 | -0.064 | 99.591
2.5 | 0.637 | 0.00596 | -0.064 | 106.912
3 | 0.697 | 0.00608 | -0.064 | 114.47
3.5 | 0.756 | 0.0063 | -0.065 | 119.991
4 | 0.815 | 0.00654 | -0.065 | 124.646
4.5 | 0.873 | 0.0068 | -0.065 | 128.422
5 | 0.93 | 0.0071 | -0.066 | 131
5.5 | 0.987 | 0.00741 | -0.066 | 133.113
6 | 1.041 | 0.00783 | -0.066 | 132.962
6.5 | 1.092 | 0.00724 | -0.067 | 150.873
7 | 1.135 | 0.00774 | -0.067 | 146.624
7.5 | 1.173 | 0.00812 | -0.067 | 144.453
8 | 1.203 | 0.00864 | -0.067 | 139.19
8.5 | 1.223 | 0.00811 | -0.068 | 150.825
9 | 1.233 | 0.01198 | -0.068 | 102.91
9.5 | 1.23 | 0.01285 | -0.068 | 95.745
10 | 1.216 | 0.01376 | -0.068 | 88.365
10.5 | 1.187 | 0.01486 | -0.068 | 79.865
11 | 1.142 | 0.01663 | -0.068 | 68.703
11.5 | 1.086 | 0.01814 | -0.068 | 59.829
12 | 1.014 | 0.02036 | -0.067 | 49.81
12.5 | 0.929 | 0.02376 | -0.067 | 39.09
13 | 0.828 | 0.03039 | -0.065 | 27.232
13.5 | 0.72 | 0.04092 | -0.062 | 17.598
14 | 0.61 | 0.05585 | -0.059 | 10.928

## 105. Re 8M Mach 0.25 (2)
BIGFOIL.COM POLAR EXPORT
sd7080
SD7080 (9.2%) |  |  |  | Cl Max: | 1.6659 | at alpha= | 13 | deg
XFOIL ncrit=9 |  |  |  | L/D Max: | 148.474 | at alpha= | 5 | deg
Re: | 8000000 |  |  | Cd Min: | 0.12051 | at alpha= | 18 | deg
Mach: | 0.25 |  |  | Cl=0 at alpha= | -2.7641 | deg
|  |  |  | @ Cl=0.1, Cd= | 0.0055036
|  |  |  | @ Cl=0.4, Cd= | 0.0050057
|  |  |  | @ Cl=0.6, Cd= | 0.0050786
alpha (deg) | Cl | Cd | Cm | Cl/Cd
-11 | -0.6974 | 0.06445 | -0.0449 | -10.8208
-10.5 | -0.7903 | 0.02901 | -0.0803 | -27.2423
-10 | -0.7973 | 0.02046 | -0.0779 | -38.9687
-9.5 | -0.7692 | 0.01523 | -0.0756 | -50.5056
-9 | -0.7238 | 0.01227 | -0.0738 | -58.9894
-8.5 | -0.6689 | 0.01086 | -0.0725 | -61.593
-8 | -0.612 | 0.00983 | -0.0715 | -62.2584
-7.5 | -0.5527 | 0.0094 | -0.0707 | -58.7979
-7 | -0.4972 | 0.00805 | -0.0698 | -61.764
-6.5 | -0.4392 | 0.00728 | -0.0691 | -60.3297
-6 | -0.3802 | 0.00679 | -0.0685 | -55.9941
-5.5 | -0.3215 | 0.00638 | -0.068 | -50.3918
-5 | -0.2627 | 0.00605 | -0.0676 | -43.4215
-4.5 | -0.204 | 0.00583 | -0.0672 | -34.9914
-4 | -0.1452 | 0.00571 | -0.067 | -25.4291
-3.5 | -0.0863 | 0.00567 | -0.0668 | -15.2205
-3 | -0.0277 | 0.00554 | -0.0666 | -5
-2.5 | 0.031 | 0.0055 | -0.0665 | 5.6364
-2 | 0.0896 | 0.0055 | -0.0664 | 16.2909
-1.5 | 0.1481 | 0.00552 | -0.0663 | 26.8297
-1 | 0.2062 | 0.00535 | -0.0663 | 38.5421
-0.5 | 0.2642 | 0.00524 | -0.0663 | 50.4198
0 | 0.3223 | 0.00519 | -0.0663 | 62.1002
0.5 | 0.38 | 0.00503 | -0.0664 | 75.5467
1 | 0.4376 | 0.00496 | -0.0664 | 88.2258
1.5 | 0.4955 | 0.005 | -0.0664 | 99.1
2 | 0.5533 | 0.00503 | -0.0663 | 110
2.5 | 0.611 | 0.00509 | -0.0662 | 120.0393
3 | 0.6686 | 0.00518 | -0.0661 | 129.0734
3.5 | 0.7258 | 0.00531 | -0.0658 | 136.6855
4 | 0.782 | 0.00546 | -0.0653 | 143.2234
4.5 | 0.8327 | 0.00565 | -0.0634 | 147.3805
5 | 0.8953 | 0.00603 | -0.0643 | 148.4743
5.5 | 0.9513 | 0.0065 | -0.0637 | 146.3538
6 | 1.0068 | 0.00701 | -0.063 | 143.6234
6.5 | 1.0615 | 0.00763 | -0.0621 | 139.1219
7 | 1.114 | 0.00847 | -0.0608 | 131.523
7.5 | 1.1692 | 0.00899 | -0.0599 | 130.0556
8 | 1.2244 | 0.00949 | -0.0589 | 129.02
8.5 | 1.2783 | 0.01012 | -0.0576 | 126.3142
9 | 1.3324 | 0.01068 | -0.0563 | 124.7566
9.5 | 1.3855 | 0.01134 | -0.0548 | 122.1781
10 | 1.437 | 0.0121 | -0.053 | 118.7603
10.5 | 1.4869 | 0.01295 | -0.0509 | 114.8185
11 | 1.5344 | 0.01393 | -0.0484 | 110.1508
11.5 | 1.5796 | 0.015 | -0.0455 | 105.3067
12 | 1.6203 | 0.01626 | -0.042 | 99.6494
12.5 | 1.6523 | 0.01786 | -0.0372 | 92.514
13 | 1.6659 | 0.01951 | -0.0295 | 85.387
13.5 | 1.6549 | 0.02277 | -0.0203 | 72.679
14 | 1.6623 | 0.02555 | -0.0147 | 65.0607
14.5 | 1.6567 | 0.02973 | -0.0097 | 55.7249
15 | 1.6394 | 0.03579 | -0.0068 | 45.8061
15.5 | 1.6327 | 0.04209 | -0.0064 | 38.7907
16 | 1.596 | 0.05328 | -0.0099 | 29.955
16.5 | 1.5479 | 0.06814 | -0.0175 | 22.7165
17 | 1.5099 | 0.08289 | -0.0256 | 18.2157
17.5 | 1.4588 | 0.10083 | -0.0362 | 14.4679
18 | 1.4034 | 0.12051 | -0.0482 | 11.6455

## 106. Re 8M Mach 0.50 (1)
BIGFOIL.COM POLAR EXPORT
sd7080
SD7080 (9.2%) |  |  |  | Cl Max: | 1.229 | at alpha= | 20 | deg
JavaFoil+Calcfoil stall+Eppler ext transition |  |  |  | L/D Max: | 158.441 | at alpha= | 6.5 | deg
Re: | 8000000 |  |  | Cd Min: | 0.0057 | at alpha= | 0 | deg
Mach: | 0.5 |  |  | Cl=0 at alpha= | -2.7761 | deg
|  |  |  | @ Cl=0.1, Cd= | 0.0058325
|  |  |  | @ Cl=0.4, Cd= | 0.0057143
|  |  |  | @ Cl=0.6, Cd= | 0.0060218
alpha (deg) | Cl | Cd | Cm | Cl/Cd
-20 | -0.924 | 0.14878 | -0.036 | -6.211
-19.5 | -0.897 | 0.14254 | -0.035 | -6.292
-19 | -0.87 | 0.13978 | -0.035 | -6.224
-18.5 | -0.842 | 0.136 | -0.035 | -6.194
-18 | -0.814 | 0.132 | -0.034 | -6.167
-17.5 | -0.788 | 0.12798 | -0.034 | -6.154
-17 | -0.761 | 0.12453 | -0.034 | -6.115
-16.5 | -0.735 | 0.11932 | -0.034 | -6.162
-16 | -0.71 | 0.11824 | -0.034 | -6.003
-15.5 | -0.684 | 0.11336 | -0.034 | -6.03
-15 | -0.657 | 0.10749 | -0.034 | -6.11
-14.5 | -0.63 | 0.10364 | -0.034 | -6.077
-14 | -0.602 | 0.09905 | -0.032 | -6.076
-13.5 | -0.575 | 0.09514 | -0.032 | -6.042
-13 | -0.548 | 0.09233 | -0.032 | -5.938
-12.5 | -0.522 | 0.08733 | -0.032 | -5.975
-12 | -0.496 | 0.0862 | -0.032 | -5.748
-11.5 | -0.469 | 0.07989 | -0.032 | -5.87
-11 | -0.442 | 0.07722 | -0.032 | -5.724
-10.5 | -0.416 | 0.07001 | -0.033 | -5.936
-10 | -0.389 | 0.06366 | -0.033 | -6.113
-9.5 | -0.363 | 0.05904 | -0.034 | -6.145
-9 | -0.337 | 0.05346 | -0.036 | -6.309
-8.5 | -0.307 | 0.06348 | -0.029 | -4.842
-8 | -0.281 | 0.05434 | -0.03 | -5.168
-7.5 | -0.256 | 0.04656 | -0.036 | -5.495
-7 | -0.237 | 0.03347 | -0.047 | -7.091
-6.5 | -0.249 | 0.00677 | -0.065 | -36.75
-6 | -0.215 | 0.0064 | -0.065 | -33.656
-5.5 | -0.25 | 0.00631 | -0.066 | -39.571
-5 | -0.254 | 0.00624 | -0.066 | -40.692
-4.5 | -0.212 | 0.00643 | -0.067 | -32.889
-4 | -0.156 | 0.00624 | -0.067 | -25.053
-3.5 | -0.095 | 0.00614 | -0.067 | -15.413
-3 | -0.03 | 0.00609 | -0.068 | -4.898
-2.5 | 0.037 | 0.00603 | -0.068 | 6.103
-2 | 0.104 | 0.00582 | -0.068 | 17.921
-1.5 | 0.172 | 0.00573 | -0.069 | 30.051
-1 | 0.24 | 0.00571 | -0.069 | 42.056
-0.5 | 0.308 | 0.00572 | -0.069 | 53.831
0 | 0.376 | 0.0057 | -0.07 | 65.942
0.5 | 0.443 | 0.00574 | -0.07 | 77.189
1 | 0.51 | 0.00584 | -0.07 | 87.346
1.5 | 0.577 | 0.00596 | -0.071 | 96.819
2 | 0.644 | 0.00614 | -0.071 | 104.953
2.5 | 0.711 | 0.00633 | -0.072 | 112.317
3 | 0.777 | 0.00581 | -0.072 | 133.714
3.5 | 0.842 | 0.00604 | -0.072 | 139.402
4 | 0.907 | 0.00629 | -0.073 | 144.268
4.5 | 0.971 | 0.00658 | -0.073 | 147.462
5 | 1.032 | 0.00696 | -0.073 | 148.358
5.5 | 1.092 | 0.00737 | -0.074 | 148.076
6 | 1.146 | 0.00794 | -0.074 | 144.368
6.5 | 1.191 | 0.00751 | -0.074 | 158.441
7 | 1.209 | 0.01158 | -0.074 | 104.35
7.5 | 1.183 | 0.01331 | -0.074 | 88.87
8 | 1.02 | 0.01529 | -0.074 | 66.694
8.5 | 0.732 | 0.01763 | -0.074 | 41.535
9 | 0.76 | 0.01893 | -0.074 | 40.148
9.5 | 0.742 | 0.03174 | -0.068 | 23.361
10 | 0.691 | 0.0715 | -0.046 | 9.662
10.5 | 0.729 | 0.06497 | -0.052 | 11.226
11 | 0.759 | 0.06862 | -0.054 | 11.06
11.5 | 0.779 | 0.07831 | -0.051 | 9.951
12 | 0.794 | 0.08433 | -0.045 | 9.416
12.5 | 0.828 | 0.08591 | -0.05 | 9.642
13 | 0.862 | 0.08807 | -0.053 | 9.782
13.5 | 0.886 | 0.09584 | -0.052 | 9.239
14 | 0.901 | 0.10093 | -0.047 | 8.922
14.5 | 0.934 | 0.10197 | -0.051 | 9.156
15 | 0.971 | 0.10053 | -0.055 | 9.661
15.5 | 0.982 | 0.12748 | -0.05 | 7.707
16 | 1.018 | 0.11822 | -0.054 | 8.612
16.5 | 1.036 | 0.1189 | -0.052 | 8.713
17 | 1.069 | 0.11942 | -0.054 | 8.956
17.5 | 1.104 | 0.11918 | -0.057 | 9.26
18 | 1.135 | 0.12112 | -0.059 | 9.369
18.5 | 1.16 | 0.12771 | -0.059 | 9.085
19 | 1.179 | 0.1415 | -0.058 | 8.335
19.5 | 1.196 | 0.14303 | -0.055 | 8.359
20 | 1.229 | 0.14317 | -0.058 | 8.584

## 107. Re 8M Mach 0.50 (2)
BIGFOIL.COM POLAR EXPORT
sd7080
SD7080 (9.2%) |  |  |  | Cl Max: | 1.4606 | at alpha= | 9 | deg
XFOIL ncrit=9 |  |  |  | L/D Max: | 153.935 | at alpha= | 4.5 | deg
Re: | 8000000 |  |  | Cd Min: | 0.25851 | at alpha= | -19.5 | deg
Mach: | 0.5 |  |  | Cl=0 at alpha= | -2.7338 | deg
|  |  |  | @ Cl=0.1, Cd= | 0.0056401
|  |  |  | @ Cl=0.4, Cd= | 0.0053005
|  |  |  | @ Cl=0.6, Cd= | 0.0052616
alpha (deg) | Cl | Cd | Cm | Cl/Cd
-19.5 | -0.7269 | 0.25851 | 0.0454 | -2.8119
-19 | -0.7057 | 0.24857 | 0.0404 | -2.839
-18.5 | -0.6843 | 0.2398 | 0.0355 | -2.8536
-18 | -0.6633 | 0.23076 | 0.0307 | -2.8744
-17.5 | -0.6406 | 0.2237 | 0.0262 | -2.8637
-17 | -0.6195 | 0.21565 | 0.0217 | -2.8727
-16.5 | -0.5986 | 0.20763 | 0.0174 | -2.883
-16 | -0.5789 | 0.19922 | 0.0132 | -2.9058
-15.5 | -0.5596 | 0.19098 | 0.0092 | -2.9301
-15 | -0.5427 | 0.18225 | 0.0053 | -2.9778
-14.5 | -0.5278 | 0.17371 | 0.0018 | -3.0384
-14 | -0.5109 | 0.16665 | -0.0012 | -3.0657
-13.5 | -0.4956 | 0.15952 | -0.0038 | -3.1068
-13 | -0.4804 | 0.15263 | -0.0062 | -3.1475
-12.5 | -0.4678 | 0.14452 | -0.009 | -3.2369
-12 | -0.4572 | 0.13645 | -0.0118 | -3.3507
-11.5 | -0.4472 | 0.12824 | -0.0147 | -3.4872
-11 | -0.4362 | 0.12051 | -0.0176 | -3.6196
-10.5 | -0.4289 | 0.11214 | -0.0208 | -3.8247
-9.5 | -0.4044 | 0.09843 | -0.0263 | -4.1085
-9 | -0.3796 | 0.08847 | -0.0361 | -4.2907
-8.5 | -0.3545 | 0.07685 | -0.0493 | -4.6129
-8 | -0.316 | 0.06636 | -0.0646 | -4.7619
-7.5 | -0.3295 | 0.05711 | -0.0698 | -5.7696
-7 | -0.3543 | 0.04928 | -0.0738 | -7.1895
-6.5 | -0.3646 | 0.03753 | -0.0828 | -9.7149
-6 | -0.3648 | 0.02612 | -0.0858 | -13.9663
-5.5 | -0.3521 | 0.01501 | -0.0849 | -23.4577
-5 | -0.3026 | 0.00998 | -0.0825 | -30.3206
-4.5 | -0.2389 | 0.00791 | -0.0802 | -30.2023
-4 | -0.1724 | 0.00677 | -0.0784 | -25.4653
-3.5 | -0.1045 | 0.00617 | -0.077 | -16.9368
-3 | -0.0361 | 0.00588 | -0.0761 | -6.1395
-2.5 | 0.0317 | 0.00569 | -0.0753 | 5.5712
-2 | 0.0992 | 0.00564 | -0.0748 | 17.5887
-1.5 | 0.1663 | 0.00565 | -0.0744 | 29.4336
-0.5 | 0.2989 | 0.00543 | -0.0738 | 55.046
0 | 0.365 | 0.00537 | -0.0736 | 67.9702
0.5 | 0.4305 | 0.00524 | -0.0735 | 82.1565
1 | 0.4961 | 0.00516 | -0.0733 | 96.1434
1.5 | 0.5622 | 0.00521 | -0.0731 | 107.9079
2.5 | 0.6942 | 0.00539 | -0.0722 | 128.7941
3 | 0.7603 | 0.00555 | -0.0715 | 136.991
3.5 | 0.8264 | 0.00573 | -0.0707 | 144.2234
4 | 0.8923 | 0.00589 | -0.0694 | 151.4941
4.5 | 0.9544 | 0.0062 | -0.0672 | 153.9355
5 | 1.0239 | 0.00667 | -0.0663 | 153.5082
5.5 | 1.0894 | 0.00729 | -0.0643 | 149.4376
6 | 1.1528 | 0.0081 | -0.0616 | 142.321
6.5 | 1.2141 | 0.00914 | -0.0582 | 132.8337
7 | 1.2811 | 0.00978 | -0.0551 | 130.9918
7.5 | 1.3464 | 0.01059 | -0.0512 | 127.1388
8 | 1.4062 | 0.01183 | -0.0459 | 118.8673
8.5 | 1.4526 | 0.01383 | -0.0381 | 105.0325
9 | 1.4606 | 0.01677 | -0.0256 | 87.096
9.5 | 1.4248 | 0.02173 | -0.0118 | 65.5683
10 | 1.3933 | 0.02806 | -0.0041 | 49.6543
10.5 | 1.3566 | 0.03695 | -0.0028 | 36.7145
11 | 1.3187 | 0.0487 | -0.0077 | 27.078
11.5 | 1.2835 | 0.06212 | -0.0157 | 20.6616
12 | 1.248 | 0.07648 | -0.0247 | 16.318
12.5 | 1.2124 | 0.09141 | -0.034 | 13.2633
13 | 1.1829 | 0.10607 | -0.0433 | 11.1521
13.5 | 1.1548 | 0.12126 | -0.0531 | 9.5233
14 | 1.1328 | 0.13616 | -0.0629 | 8.3196

## 108. Re 10M Mach 0.00 (1)
BIGFOIL.COM POLAR EXPORT
sd7080
SD7080 (9.2%) |  |  |  | Cl Max: | 1.262 | at alpha= | 10.5 | deg
JavaFoil+Calcfoil stall+Eppler ext transition |  |  |  | L/D Max: | 153.307 | at alpha= | 9.5 | deg
Re: | 10000000 |  |  | Cd Min: | 0.0055 | at alpha= | -1 | deg
Mach: | 0 |  |  | Cl=0 at alpha= | -2.7759 | deg
|  |  |  | @ Cl=0.1, Cd= | 0.0055707
|  |  |  | @ Cl=0.4, Cd= | 0.0055138
|  |  |  | @ Cl=0.6, Cd= | 0.0058219
alpha (deg) | Cl | Cd | Cm | Cl/Cd
-16 | -0.455 | 0.0986 | -0.032 | -4.619
-15.5 | -0.469 | 0.09283 | -0.032 | -5.051
-15 | -0.481 | 0.08754 | -0.033 | -5.5
-14.5 | -0.495 | 0.07967 | -0.034 | -6.214
-14 | -0.503 | 0.0785 | -0.034 | -6.407
-13.5 | -0.515 | 0.07016 | -0.036 | -7.34
-13 | -0.524 | 0.0643 | -0.037 | -8.146
-12.5 | -0.533 | 0.05695 | -0.038 | -9.353
-12 | -0.542 | 0.04768 | -0.041 | -11.375
-11.5 | -0.558 | 0.03394 | -0.044 | -16.448
-11 | -0.614 | 0.0107 | -0.052 | -57.38
-10.5 | -0.607 | 0.01018 | -0.053 | -59.693
-10 | -0.604 | 0.00903 | -0.054 | -66.868
-9.5 | -0.59 | 0.00684 | -0.055 | -86.344
-9 | -0.569 | 0.00654 | -0.055 | -87.038
-8.5 | -0.543 | 0.00634 | -0.055 | -85.65
-8 | -0.512 | 0.00623 | -0.056 | -82.168
-7.5 | -0.477 | 0.00657 | -0.056 | -72.631
-7 | -0.438 | 0.00642 | -0.056 | -68.278
-6.5 | -0.396 | 0.00628 | -0.056 | -63.011
-6 | -0.349 | 0.00619 | -0.057 | -56.424
-5.5 | -0.3 | 0.00605 | -0.057 | -49.618
-5 | -0.249 | 0.00598 | -0.057 | -41.602
-4.5 | -0.195 | 0.00591 | -0.058 | -33.062
-4 | -0.14 | 0.00587 | -0.058 | -23.858
-3.5 | -0.084 | 0.00581 | -0.058 | -14.383
-3 | -0.026 | 0.00581 | -0.059 | -4.488
-2.5 | 0.032 | 0.00569 | -0.059 | 5.635
-2 | 0.091 | 0.00558 | -0.059 | 16.245
-1.5 | 0.149 | 0.00552 | -0.059 | 27.067
-1 | 0.208 | 0.0055 | -0.06 | 37.856
-0.5 | 0.267 | 0.00552 | -0.06 | 48.352
0 | 0.325 | 0.0055 | -0.06 | 59.199
0.5 | 0.384 | 0.0055 | -0.061 | 69.872
1 | 0.442 | 0.00555 | -0.061 | 79.669
1.5 | 0.501 | 0.00562 | -0.061 | 89.054
2 | 0.559 | 0.00573 | -0.062 | 97.602
2.5 | 0.617 | 0.00586 | -0.062 | 105.255
3 | 0.675 | 0.00597 | -0.062 | 113.016
3.5 | 0.732 | 0.00615 | -0.063 | 118.989
4 | 0.789 | 0.00636 | -0.063 | 124.093
4.5 | 0.846 | 0.0066 | -0.063 | 128.248
5 | 0.902 | 0.00681 | -0.064 | 132.391
5.5 | 0.957 | 0.00713 | -0.064 | 134.275
6 | 1.01 | 0.00743 | -0.064 | 136.006
6.5 | 1.061 | 0.0078 | -0.064 | 135.993
7 | 1.107 | 0.00829 | -0.065 | 133.514
7.5 | 1.148 | 0.00763 | -0.065 | 150.4
8 | 1.183 | 0.00808 | -0.065 | 146.487
8.5 | 1.213 | 0.00865 | -0.066 | 140.139
9 | 1.237 | 0.009 | -0.066 | 137.365
9.5 | 1.253 | 0.00817 | -0.066 | 153.307
10 | 1.261 | 0.0119 | -0.066 | 105.989
10.5 | 1.262 | 0.01261 | -0.066 | 100.087
11 | 1.254 | 0.01361 | -0.066 | 92.139
11.5 | 1.24 | 0.01441 | -0.067 | 86.053
12 | 1.218 | 0.01551 | -0.067 | 78.514
12.5 | 1.19 | 0.01677 | -0.067 | 70.946
13 | 1.155 | 0.0184 | -0.066 | 62.774
13.5 | 1.113 | 0.02059 | -0.066 | 54.058
14 | 1.057 | 0.02559 | -0.065 | 41.318
14.5 | 1.001 | 0.03158 | -0.064 | 31.708
15 | 0.946 | 0.03895 | -0.062 | 24.286
15.5 | 0.892 | 0.04766 | -0.061 | 18.704

## 109. Re 10M Mach 0.00 (2)
BIGFOIL.COM POLAR EXPORT
sd7080
SD7080 (9.2%) |  |  |  | Cl Max: | 1.8623 | at alpha= | 18 | deg
XFOIL ncrit=9 |  |  |  | L/D Max: | 148.992 | at alpha= | 5.5 | deg
Re: | 10000000 |  |  | Cd Min: | 0.05612 | at alpha= | 20 | deg
Mach: | 0 |  |  | Cl=0 at alpha= | -2.7633 | deg
|  |  |  | @ Cl=0.1, Cd= | 0.0053849
|  |  |  | @ Cl=0.4, Cd= | 0.0049705
|  |  |  | @ Cl=0.6, Cd= | 0.0050527
alpha (deg) | Cl | Cd | Cm | Cl/Cd
-17 | -1.2925 | 0.03902 | -0.0715 | -33.124
-16.5 | -1.3725 | 0.02635 | -0.0766 | -52.0873
-16 | -1.3368 | 0.0254 | -0.075 | -52.6299
-15.5 | -1.326 | 0.02169 | -0.0721 | -61.1342
-15 | -1.3025 | 0.01845 | -0.0698 | -70.5962
-14.5 | -1.2655 | 0.01646 | -0.0683 | -76.8834
-14 | -1.2133 | 0.01473 | -0.0693 | -82.3693
-13.5 | -1.1644 | 0.01333 | -0.0692 | -87.3518
-13 | -1.1183 | 0.01235 | -0.068 | -90.5506
-12.5 | -1.07 | 0.01155 | -0.067 | -92.6407
-12 | -1.0185 | 0.01092 | -0.0665 | -93.2692
-11.5 | -0.9664 | 0.01041 | -0.066 | -92.8338
-11 | -0.9129 | 0.01001 | -0.0657 | -91.1988
-10.5 | -0.8588 | 0.00966 | -0.0655 | -88.9027
-10 | -0.8046 | 0.00927 | -0.0653 | -86.7961
-9.5 | -0.7498 | 0.00894 | -0.0652 | -83.8702
-9 | -0.6946 | 0.00869 | -0.065 | -79.931
-8.5 | -0.6388 | 0.00849 | -0.065 | -75.2415
-8 | -0.5839 | 0.00805 | -0.0649 | -72.5342
-7.5 | -0.5293 | 0.00752 | -0.0647 | -70.3856
-7 | -0.475 | 0.00678 | -0.0645 | -70.059
-6.5 | -0.4195 | 0.00634 | -0.0644 | -66.1672
-6 | -0.3638 | 0.00602 | -0.0642 | -60.4319
-5.5 | -0.3079 | 0.00579 | -0.0642 | -53.1779
-5 | -0.252 | 0.00564 | -0.0641 | -44.6809
-4.5 | -0.1958 | 0.00554 | -0.064 | -35.343
-4 | -0.1394 | 0.0055 | -0.0641 | -25.3455
-3.5 | -0.0829 | 0.00548 | -0.0641 | -15.1277
-3 | -0.0267 | 0.00542 | -0.0641 | -4.9262
-2.5 | 0.0297 | 0.0054 | -0.0641 | 5.5
-2 | 0.0862 | 0.00538 | -0.0641 | 16.0223
-1.5 | 0.1426 | 0.0054 | -0.0642 | 26.4074
-1 | 0.1988 | 0.00527 | -0.0642 | 37.723
-0.5 | 0.2548 | 0.00516 | -0.0643 | 49.3798
0 | 0.3109 | 0.00514 | -0.0643 | 60.4864
0.5 | 0.3668 | 0.00503 | -0.0644 | 72.9225
1 | 0.4226 | 0.00493 | -0.0645 | 85.7201
1.5 | 0.4785 | 0.00496 | -0.0646 | 96.4718
2 | 0.5343 | 0.00499 | -0.0646 | 107.0741
2.5 | 0.5899 | 0.00504 | -0.0646 | 117.0437
3 | 0.6455 | 0.00511 | -0.0646 | 126.3209
3.5 | 0.7007 | 0.00522 | -0.0645 | 134.2337
4 | 0.755 | 0.0054 | -0.0643 | 139.8148
4.5 | 0.8088 | 0.00559 | -0.064 | 144.6869
5 | 0.8575 | 0.00576 | -0.0624 | 148.8715
5.5 | 0.9163 | 0.00615 | -0.0633 | 148.9919
6 | 0.9697 | 0.0066 | -0.063 | 146.9242
6.5 | 1.0222 | 0.00712 | -0.0625 | 143.5674
7 | 1.0745 | 0.00765 | -0.062 | 140.4575
7.5 | 1.1255 | 0.0083 | -0.0613 | 135.6024
8 | 1.1782 | 0.0087 | -0.0609 | 135.4253
8.5 | 1.2299 | 0.00918 | -0.0604 | 133.976
9 | 1.2814 | 0.00965 | -0.0599 | 132.7876
9.5 | 1.3325 | 0.0101 | -0.0593 | 131.9307
10 | 1.3829 | 0.01061 | -0.0587 | 130.3393
10.5 | 1.4322 | 0.01117 | -0.0579 | 128.2184
11 | 1.4802 | 0.01181 | -0.0569 | 125.3345
11.5 | 1.5271 | 0.0125 | -0.0557 | 122.168
12 | 1.5728 | 0.01322 | -0.0545 | 118.9713
12.5 | 1.6159 | 0.0141 | -0.0528 | 114.6028
13 | 1.6577 | 0.01498 | -0.051 | 110.6609
13.5 | 1.6946 | 0.01612 | -0.0484 | 105.1241
14 | 1.7276 | 0.01737 | -0.0453 | 99.4588
14.5 | 1.7576 | 0.01837 | -0.0417 | 95.6777
15 | 1.7741 | 0.01955 | -0.0358 | 90.7468
15.5 | 1.7998 | 0.02047 | -0.032 | 87.9238
16 | 1.8162 | 0.02206 | -0.0274 | 82.33
16.5 | 1.8257 | 0.02429 | -0.0227 | 75.1626
17 | 1.8448 | 0.02609 | -0.0197 | 70.7091
17.5 | 1.8542 | 0.02882 | -0.0165 | 64.3373
18 | 1.8623 | 0.03198 | -0.0141 | 58.2333
18.5 | 1.8509 | 0.03745 | -0.0122 | 49.4232
19 | 1.8619 | 0.04122 | -0.0118 | 45.1698
19.5 | 1.8507 | 0.04809 | -0.0127 | 38.4841
20 | 1.8368 | 0.05612 | -0.015 | 32.7299

## 110. Re 10M Mach 0.10 (1)
BIGFOIL.COM POLAR EXPORT
sd7080
SD7080 (9.2%) |  |  |  | Cl Max: | 1.257 | at alpha= | 10 | deg
JavaFoil+Calcfoil stall+Eppler ext transition |  |  |  | L/D Max: | 150.408 | at alpha= | 7.5 | deg
Re: | 10000000 |  |  | Cd Min: | 0.0055 | at alpha= | -0.5 | deg
Mach: | 0.1 |  |  | Cl=0 at alpha= | -2.7759 | deg
|  |  |  | @ Cl=0.1, Cd= | 0.0055793
|  |  |  | @ Cl=0.4, Cd= | 0.0055119
|  |  |  | @ Cl=0.6, Cd= | 0.005819
alpha (deg) | Cl | Cd | Cm | Cl/Cd
-16 | -0.414 | 0.1002 | -0.032 | -4.132
-15.5 | -0.43 | 0.09464 | -0.032 | -4.54
-15 | -0.445 | 0.08948 | -0.033 | -4.971
-14.5 | -0.461 | 0.08147 | -0.034 | -5.658
-14 | -0.475 | 0.07559 | -0.035 | -6.286
-13.5 | -0.486 | 0.07229 | -0.035 | -6.726
-13 | -0.498 | 0.06619 | -0.036 | -7.523
-12.5 | -0.509 | 0.0595 | -0.038 | -8.55
-12 | -0.52 | 0.05127 | -0.04 | -10.133
-11.5 | -0.534 | 0.03941 | -0.043 | -13.548
-11 | -0.592 | 0.01198 | -0.052 | -49.437
-10.5 | -0.589 | 0.01122 | -0.052 | -52.499
-10 | -0.591 | 0.00931 | -0.054 | -63.551
-9.5 | -0.583 | 0.00687 | -0.055 | -84.859
-9 | -0.564 | 0.00662 | -0.055 | -85.164
-8.5 | -0.539 | 0.00643 | -0.055 | -83.956
-8 | -0.51 | 0.00622 | -0.056 | -82.031
-7.5 | -0.476 | 0.00614 | -0.056 | -77.615
-7 | -0.438 | 0.00648 | -0.056 | -67.604
-6.5 | -0.396 | 0.00632 | -0.057 | -62.655
-6 | -0.35 | 0.00619 | -0.057 | -56.547
-5.5 | -0.301 | 0.0061 | -0.057 | -49.432
-5 | -0.25 | 0.00602 | -0.058 | -41.491
-4.5 | -0.196 | 0.00593 | -0.058 | -33.093
-4 | -0.141 | 0.00585 | -0.058 | -24.042
-3.5 | -0.084 | 0.00582 | -0.059 | -14.416
-3 | -0.026 | 0.00579 | -0.059 | -4.526
-2.5 | 0.032 | 0.00563 | -0.059 | 5.725
-2 | 0.091 | 0.00559 | -0.059 | 16.3
-1.5 | 0.15 | 0.00552 | -0.06 | 27.18
-1 | 0.209 | 0.00553 | -0.06 | 37.871
-0.5 | 0.268 | 0.0055 | -0.06 | 48.779
0 | 0.327 | 0.00552 | -0.061 | 59.213
0.5 | 0.386 | 0.0055 | -0.061 | 70.174
1 | 0.445 | 0.00555 | -0.061 | 80.046
1.5 | 0.503 | 0.00565 | -0.062 | 89.037
2 | 0.562 | 0.00576 | -0.062 | 97.587
2.5 | 0.62 | 0.00585 | -0.062 | 105.973
3 | 0.678 | 0.00601 | -0.063 | 112.829
3.5 | 0.736 | 0.00614 | -0.063 | 119.749
4 | 0.793 | 0.00636 | -0.063 | 124.702
4.5 | 0.85 | 0.00661 | -0.064 | 128.709
5 | 0.906 | 0.00685 | -0.064 | 132.224
5.5 | 0.962 | 0.00714 | -0.064 | 134.742
6 | 1.015 | 0.00744 | -0.064 | 136.42
6.5 | 1.066 | 0.00782 | -0.065 | 136.347
7 | 1.112 | 0.0083 | -0.065 | 133.84
7.5 | 1.152 | 0.00766 | -0.065 | 150.408
8 | 1.187 | 0.00811 | -0.066 | 146.383
8.5 | 1.215 | 0.00869 | -0.066 | 139.789
9 | 1.237 | 0.0091 | -0.066 | 136.017
9.5 | 1.251 | 0.01141 | -0.066 | 109.689
10 | 1.257 | 0.01208 | -0.067 | 104.047
10.5 | 1.255 | 0.01282 | -0.067 | 97.828
11 | 1.243 | 0.0139 | -0.067 | 89.451
11.5 | 1.224 | 0.01475 | -0.067 | 83.04
12 | 1.198 | 0.01591 | -0.067 | 75.266
12.5 | 1.163 | 0.01734 | -0.067 | 67.095
13 | 1.122 | 0.01912 | -0.067 | 58.717
13.5 | 1.074 | 0.02177 | -0.066 | 49.321
14 | 1.011 | 0.0277 | -0.065 | 36.483
14.5 | 0.947 | 0.03534 | -0.063 | 26.803
15 | 0.889 | 0.04313 | -0.061 | 20.608

## 111. Re 10M Mach 0.10 (2)
BIGFOIL.COM POLAR EXPORT
sd7080
SD7080 (9.2%) |  |  |  | Cl Max: | 1.8481 | at alpha= | 18 | deg
XFOIL ncrit=9 |  |  |  | L/D Max: | 149.515 | at alpha= | 5 | deg
Re: | 10000000 |  |  | Cd Min: | 0.06733 | at alpha= | 20 | deg
Mach: | 0.1 |  |  | Cl=0 at alpha= | -2.7628 | deg
|  |  |  | @ Cl=0.1, Cd= | 0.0053947
|  |  |  | @ Cl=0.4, Cd= | 0.0049846
|  |  |  | @ Cl=0.6, Cd= | 0.0050584
alpha (deg) | Cl | Cd | Cm | Cl/Cd
-15.5 | -1.25 | 0.02947 | -0.0806 | -42.416
-15 | -1.2761 | 0.02371 | -0.0754 | -53.8212
-14.5 | -1.2597 | 0.01972 | -0.0727 | -63.8793
-14 | -1.2222 | 0.0169 | -0.0718 | -72.3195
-13 | -1.1267 | 0.01345 | -0.0709 | -83.7695
-12.5 | -1.0798 | 0.01229 | -0.0695 | -87.86
-12 | -1.0285 | 0.01146 | -0.0686 | -89.7469
-11.5 | -0.9762 | 0.0108 | -0.0679 | -90.3889
-11 | -0.9221 | 0.01029 | -0.0674 | -89.6113
-10.5 | -0.8674 | 0.00987 | -0.067 | -87.8825
-10 | -0.8126 | 0.00943 | -0.0666 | -86.1718
-9.5 | -0.757 | 0.00907 | -0.0663 | -83.462
-9 | -0.7011 | 0.00879 | -0.0661 | -79.7611
-8.5 | -0.6445 | 0.00858 | -0.066 | -75.1166
-8 | -0.589 | 0.00812 | -0.0658 | -72.5369
-7.5 | -0.5323 | 0.00796 | -0.0657 | -66.8719
-7 | -0.4787 | 0.00691 | -0.0652 | -69.2764
-6.5 | -0.4228 | 0.00642 | -0.065 | -65.8567
-6 | -0.3667 | 0.00607 | -0.0648 | -60.4119
-5.5 | -0.3103 | 0.00583 | -0.0647 | -53.2247
-5 | -0.2539 | 0.00566 | -0.0646 | -44.8587
-4.5 | -0.1973 | 0.00556 | -0.0645 | -35.4856
-4 | -0.1405 | 0.0055 | -0.0645 | -25.5455
-3.5 | -0.0836 | 0.00549 | -0.0645 | -15.2277
-3 | -0.0269 | 0.00543 | -0.0645 | -4.954
-2.5 | 0.0298 | 0.0054 | -0.0645 | 5.5185
-2 | 0.0866 | 0.00539 | -0.0645 | 16.0668
-1.5 | 0.1434 | 0.00541 | -0.0645 | 26.5065
-1 | 0.1999 | 0.00527 | -0.0645 | 37.9317
-0.5 | 0.2562 | 0.00516 | -0.0646 | 49.6512
0 | 0.3126 | 0.00514 | -0.0646 | 60.8171
0.5 | 0.3689 | 0.00504 | -0.0647 | 73.1944
1 | 0.425 | 0.00494 | -0.0648 | 86.0324
1.5 | 0.4813 | 0.00497 | -0.0648 | 96.841
2 | 0.5373 | 0.005 | -0.0649 | 107.46
2.5 | 0.5933 | 0.00505 | -0.0649 | 117.4851
3 | 0.6492 | 0.00512 | -0.0649 | 126.7969
3.5 | 0.7048 | 0.00523 | -0.0648 | 134.761
4 | 0.7595 | 0.00542 | -0.0646 | 140.1292
4.5 | 0.8136 | 0.0056 | -0.0642 | 145.2857
5 | 0.8627 | 0.00577 | -0.0626 | 149.5147
5.5 | 0.9219 | 0.00618 | -0.0634 | 149.1748
6 | 0.9756 | 0.00664 | -0.063 | 146.9277
6.5 | 1.0286 | 0.00716 | -0.0625 | 143.6592
7 | 1.0807 | 0.00776 | -0.0619 | 139.2655
7.5 | 1.1327 | 0.00835 | -0.0612 | 135.6527
8 | 1.1858 | 0.00877 | -0.0607 | 135.2109
8.5 | 1.238 | 0.00926 | -0.0601 | 133.6933
9 | 1.29 | 0.00973 | -0.0595 | 132.5797
9.5 | 1.3416 | 0.0102 | -0.0589 | 131.5294
10 | 1.3923 | 0.01073 | -0.0581 | 129.7577
10.5 | 1.4419 | 0.01133 | -0.0571 | 127.2639
11 | 1.4903 | 0.012 | -0.056 | 124.1917
11.5 | 1.5373 | 0.01273 | -0.0546 | 120.762
12 | 1.583 | 0.01351 | -0.0531 | 117.1725
12.5 | 1.6255 | 0.01447 | -0.0511 | 112.3359
13 | 1.6663 | 0.01546 | -0.0489 | 107.7814
13.5 | 1.6987 | 0.01692 | -0.0454 | 100.396
14 | 1.7351 | 0.01786 | -0.0426 | 97.1501
14.5 | 1.757 | 0.01891 | -0.0372 | 92.9138
15 | 1.7737 | 0.02027 | -0.0316 | 87.5037
15.5 | 1.7995 | 0.02134 | -0.0278 | 84.3252
16 | 1.815 | 0.02317 | -0.0233 | 78.3341
16.5 | 1.8212 | 0.02582 | -0.0186 | 70.5345
17 | 1.8385 | 0.02801 | -0.0157 | 65.6373
17.5 | 1.8446 | 0.03133 | -0.0129 | 58.8765
18 | 1.8481 | 0.03534 | -0.011 | 52.2949
18.5 | 1.8307 | 0.04212 | -0.0103 | 43.4639
19 | 1.8359 | 0.04721 | -0.0109 | 38.8879
19.5 | 1.8148 | 0.05627 | -0.0136 | 32.2516
20 | 1.787 | 0.06733 | -0.0183 | 26.5409

## 112. Re 10M Mach 0.25 (1)
BIGFOIL.COM POLAR EXPORT
sd7080
SD7080 (9.2%) |  |  |  | Cl Max: | 1.234 | at alpha= | 9 | deg
JavaFoil+Calcfoil stall+Eppler ext transition |  |  |  | L/D Max: | 153.734 | at alpha= | 8.5 | deg
Re: | 10000000 |  |  | Cd Min: | 0.00553 | at alpha= | 0.5 | deg
Mach: | 0.25 |  |  | Cl=0 at alpha= | -2.775 | deg
|  |  |  | @ Cl=0.1, Cd= | 0.005579
|  |  |  | @ Cl=0.4, Cd= | 0.0055345
|  |  |  | @ Cl=0.6, Cd= | 0.0058537
alpha (deg) | Cl | Cd | Cm | Cl/Cd
-14.5 | -0.067 | 0.08711 | -0.033 | -0.774
-14 | -0.171 | 0.08418 | -0.033 | -2.027
-13.5 | -0.224 | 0.07888 | -0.034 | -2.845
-13 | -0.269 | 0.07395 | -0.034 | -3.64
-12.5 | -0.309 | 0.06807 | -0.036 | -4.54
-12 | -0.345 | 0.06211 | -0.037 | -5.548
-11.5 | -0.377 | 0.05521 | -0.039 | -6.821
-11 | -0.417 | 0.0368 | -0.045 | -11.329
-10.5 | -0.439 | 0.03252 | -0.046 | -13.497
-10 | -0.468 | 0.02149 | -0.05 | -21.755
-9.5 | -0.519 | 0.00878 | -0.056 | -59.127
-9 | -0.518 | 0.00691 | -0.057 | -74.948
-8.5 | -0.508 | 0.00662 | -0.057 | -76.807
-8 | -0.491 | 0.00647 | -0.057 | -75.867
-7.5 | -0.466 | 0.00626 | -0.058 | -74.38
-7 | -0.434 | 0.00619 | -0.058 | -70.135
-6.5 | -0.396 | 0.00649 | -0.058 | -60.978
-6 | -0.353 | 0.00634 | -0.059 | -55.668
-5.5 | -0.305 | 0.00618 | -0.059 | -49.433
-5 | -0.254 | 0.00606 | -0.059 | -41.977
-4.5 | -0.2 | 0.00596 | -0.06 | -33.614
-4 | -0.144 | 0.00589 | -0.06 | -24.456
-3.5 | -0.086 | 0.00586 | -0.06 | -14.691
-3 | -0.027 | 0.00583 | -0.06 | -4.618
-2.5 | 0.033 | 0.00571 | -0.061 | 5.796
-2 | 0.094 | 0.00558 | -0.061 | 16.761
-1.5 | 0.154 | 0.00557 | -0.061 | 27.718
-1 | 0.215 | 0.00554 | -0.062 | 38.785
-0.5 | 0.276 | 0.00555 | -0.062 | 49.686
0 | 0.336 | 0.00555 | -0.062 | 60.523
0.5 | 0.397 | 0.00553 | -0.063 | 71.683
1 | 0.457 | 0.00562 | -0.063 | 81.264
1.5 | 0.517 | 0.0057 | -0.063 | 90.738
2 | 0.577 | 0.0058 | -0.064 | 99.555
2.5 | 0.637 | 0.00594 | -0.064 | 107.188
3 | 0.697 | 0.00607 | -0.064 | 114.803
3.5 | 0.756 | 0.00627 | -0.065 | 120.632
4 | 0.815 | 0.0065 | -0.065 | 125.397
4.5 | 0.873 | 0.00676 | -0.065 | 129.195
5 | 0.93 | 0.00703 | -0.066 | 132.403
5.5 | 0.987 | 0.00733 | -0.066 | 134.546
6 | 1.041 | 0.00768 | -0.066 | 135.609
6.5 | 1.092 | 0.00715 | -0.067 | 152.753
7 | 1.135 | 0.00757 | -0.067 | 149.938
7.5 | 1.173 | 0.00798 | -0.067 | 146.972
8 | 1.203 | 0.00852 | -0.067 | 141.167
8.5 | 1.224 | 0.00796 | -0.068 | 153.734
9 | 1.234 | 0.01158 | -0.068 | 106.521
9.5 | 1.232 | 0.01235 | -0.068 | 99.761
10 | 1.217 | 0.01318 | -0.068 | 92.351
10.5 | 1.189 | 0.01422 | -0.068 | 83.624
11 | 1.145 | 0.01585 | -0.068 | 72.225
11.5 | 1.089 | 0.01722 | -0.068 | 63.218
12 | 1.018 | 0.01917 | -0.068 | 53.141
12.5 | 0.935 | 0.02195 | -0.067 | 42.599
13 | 0.836 | 0.02711 | -0.066 | 30.861
13.5 | 0.729 | 0.03606 | -0.063 | 20.21
14 | 0.617 | 0.05062 | -0.06 | 12.181

## 113. Re 10M Mach 0.25 (2)
BIGFOIL.COM POLAR EXPORT
sd7080
SD7080 (9.2%) |  |  |  | Cl Max: | 1.7083 | at alpha= | 14.5 | deg
XFOIL ncrit=9 |  |  |  | L/D Max: | 152.01 | at alpha= | 5 | deg
Re: | 10000000 |  |  | Cd Min: | 0.18091 | at alpha= | -16 | deg
Mach: | 0.25 |  |  | Cl=0 at alpha= | -2.7564 | deg
|  |  |  | @ Cl=0.1, Cd= | 0.0054138
|  |  |  | @ Cl=0.4, Cd= | 0.0050328
|  |  |  | @ Cl=0.6, Cd= | 0.0050854
alpha (deg) | Cl | Cd | Cm | Cl/Cd
-16 | -0.5763 | 0.18091 | 0.0111 | -3.1856
-15.5 | -0.5655 | 0.17409 | 0.0088 | -3.2483
-15 | -0.5501 | 0.16888 | 0.0066 | -3.2573
-14.5 | -0.539 | 0.16198 | 0.0041 | -3.3276
-12.5 | -0.7029 | 0.08775 | -0.0297 | -8.0103
-12 | -0.7618 | 0.0697 | -0.0426 | -10.9297
-11.5 | -0.8297 | 0.04415 | -0.0709 | -18.7928
-11 | -0.8829 | 0.02489 | -0.0812 | -35.4721
-10.5 | -0.8758 | 0.01798 | -0.0783 | -48.7097
-10 | -0.8377 | 0.01423 | -0.0761 | -58.8686
-9.5 | -0.7888 | 0.01186 | -0.0743 | -66.5093
-9 | -0.7341 | 0.01039 | -0.0729 | -70.6545
-8.5 | -0.6755 | 0.00962 | -0.0719 | -70.2183
-8 | -0.6173 | 0.00882 | -0.0709 | -69.9887
-7.5 | -0.5571 | 0.00852 | -0.0703 | -65.3873
-7 | -0.4977 | 0.00808 | -0.0696 | -61.5965
-6.5 | -0.4409 | 0.007 | -0.0688 | -62.9857
-6 | -0.3825 | 0.00642 | -0.0682 | -59.5794
-5.5 | -0.3236 | 0.00606 | -0.0677 | -53.3993
-5 | -0.2647 | 0.00582 | -0.0673 | -45.4811
-4.5 | -0.2057 | 0.00566 | -0.067 | -36.3428
-4 | -0.1467 | 0.00556 | -0.0668 | -26.3849
-3.5 | -0.0875 | 0.00552 | -0.0667 | -15.8514
-3 | -0.0286 | 0.00547 | -0.0665 | -5.2285
-2.5 | 0.0301 | 0.00543 | -0.0664 | 5.5433
-2 | 0.0889 | 0.00541 | -0.0664 | 16.4325
-1.5 | 0.1476 | 0.00543 | -0.0663 | 27.1823
-1 | 0.206 | 0.00532 | -0.0663 | 38.7218
-0.5 | 0.2641 | 0.00521 | -0.0663 | 50.691
0 | 0.3224 | 0.00517 | -0.0663 | 62.3598
0.5 | 0.3804 | 0.00507 | -0.0664 | 75.0296
1 | 0.4383 | 0.00496 | -0.0664 | 88.3669
1.5 | 0.4964 | 0.005 | -0.0665 | 99.28
2 | 0.5543 | 0.00503 | -0.0664 | 110.1988
2.5 | 0.612 | 0.0051 | -0.0664 | 120
3 | 0.6699 | 0.00519 | -0.0663 | 129.0751
3.5 | 0.7275 | 0.00529 | -0.0661 | 137.5236
4 | 0.7842 | 0.0055 | -0.0657 | 142.5818
4.5 | 0.8403 | 0.0057 | -0.0652 | 147.4211
5 | 0.8923 | 0.00587 | -0.0636 | 152.0102
5.5 | 0.953 | 0.00631 | -0.064 | 151.0301
6 | 1.0087 | 0.00682 | -0.0633 | 147.9032
6.5 | 1.0634 | 0.00744 | -0.0624 | 142.9301
7 | 1.1169 | 0.00819 | -0.0613 | 136.3736
7.5 | 1.1728 | 0.00865 | -0.0604 | 135.5838
8 | 1.2281 | 0.00915 | -0.0595 | 134.2186
8.5 | 1.2831 | 0.00968 | -0.0584 | 132.5517
9 | 1.3378 | 0.01021 | -0.0572 | 131.0284
9.5 | 1.3914 | 0.01083 | -0.0557 | 128.4765
10 | 1.4438 | 0.01153 | -0.0541 | 125.2212
10.5 | 1.4949 | 0.01231 | -0.0521 | 121.4379
11 | 1.5437 | 0.01323 | -0.0498 | 116.6818
11.5 | 1.5897 | 0.01429 | -0.047 | 111.2456
12 | 1.6306 | 0.01561 | -0.0434 | 104.4587
12.5 | 1.658 | 0.01761 | -0.038 | 94.1511
13 | 1.6781 | 0.01901 | -0.0311 | 88.2746
13.5 | 1.6959 | 0.0206 | -0.0246 | 82.3252
14 | 1.7082 | 0.02278 | -0.0185 | 74.9868
14.5 | 1.7083 | 0.02608 | -0.0125 | 65.5023
15 | 1.698 | 0.03075 | -0.0077 | 55.2195
15.5 | 1.6919 | 0.03605 | -0.0054 | 46.932
16 | 1.6609 | 0.04509 | -0.006 | 36.8352
16.5 | 1.6217 | 0.05714 | -0.0106 | 28.3812
17 | 1.5868 | 0.07031 | -0.0173 | 22.5686
17.5 | 1.5418 | 0.08621 | -0.0263 | 17.8842
18 | 1.4883 | 0.10457 | -0.0373 | 14.2326
18.5 | 1.4258 | 0.12559 | -0.0504 | 11.3528
19 | 1.3812 | 0.14401 | -0.0622 | 9.591
19.5 | 1.3373 | 0.1629 | -0.0749 | 8.2093

## 114. Re 10M Mach 0.50 (1)
BIGFOIL.COM POLAR EXPORT
sd7080
SD7080 (9.2%) |  |  |  | Cl Max: | 1.219 | at alpha= | 20 | deg
JavaFoil+Calcfoil stall+Eppler ext transition |  |  |  | L/D Max: | 162.39 | at alpha= | 6.5 | deg
Re: | 10000000 |  |  | Cd Min: | 0.00569 | at alpha= | -0.5 | deg
Mach: | 0.5 |  |  | Cl=0 at alpha= | -2.7761 | deg
|  |  |  | @ Cl=0.1, Cd= | 0.0057984
|  |  |  | @ Cl=0.4, Cd= | 0.0057307
|  |  |  | @ Cl=0.6, Cd= | 0.0060084
alpha (deg) | Cl | Cd | Cm | Cl/Cd
-20 | -0.926 | 0.14506 | -0.036 | -6.382
-19.5 | -0.899 | 0.14067 | -0.036 | -6.388
-19 | -0.871 | 0.13586 | -0.036 | -6.41
-18.5 | -0.844 | 0.13272 | -0.035 | -6.358
-18 | -0.816 | 0.12844 | -0.035 | -6.353
-17.5 | -0.788 | 0.12511 | -0.034 | -6.297
-17 | -0.762 | 0.12065 | -0.034 | -6.313
-16.5 | -0.735 | 0.11617 | -0.034 | -6.33
-16 | -0.71 | 0.1173 | -0.035 | -6.056
-15.5 | -0.684 | 0.11029 | -0.035 | -6.206
-15 | -0.657 | 0.10616 | -0.034 | -6.192
-14.5 | -0.63 | 0.1005 | -0.034 | -6.272
-14 | -0.603 | 0.09786 | -0.033 | -6.158
-13.5 | -0.575 | 0.09299 | -0.032 | -6.183
-13 | -0.548 | 0.09008 | -0.032 | -6.088
-12.5 | -0.522 | 0.08661 | -0.032 | -6.026
-12 | -0.496 | 0.08503 | -0.032 | -5.828
-11.5 | -0.469 | 0.07926 | -0.033 | -5.919
-11 | -0.442 | 0.07505 | -0.032 | -5.892
-10.5 | -0.416 | 0.06812 | -0.033 | -6.105
-10 | -0.39 | 0.06293 | -0.034 | -6.19
-9.5 | -0.364 | 0.05754 | -0.035 | -6.323
-9 | -0.339 | 0.05127 | -0.038 | -6.611
-8.5 | -0.307 | 0.06187 | -0.03 | -4.969
-8 | -0.281 | 0.05375 | -0.031 | -5.23
-7.5 | -0.256 | 0.04583 | -0.037 | -5.594
-7 | -0.257 | 0.01696 | -0.057 | -15.138
-6.5 | -0.249 | 0.00663 | -0.065 | -37.526
-6 | -0.216 | 0.00635 | -0.065 | -33.964
-5.5 | -0.25 | 0.00619 | -0.066 | -40.362
-5 | -0.254 | 0.00616 | -0.066 | -41.25
-4.5 | -0.212 | 0.00629 | -0.067 | -33.633
-4 | -0.156 | 0.00615 | -0.067 | -25.394
-3.5 | -0.095 | 0.00607 | -0.067 | -15.586
-3 | -0.03 | 0.006 | -0.068 | -4.968
-2.5 | 0.037 | 0.00593 | -0.068 | 6.211
-2 | 0.104 | 0.00579 | -0.068 | 18.031
-1.5 | 0.172 | 0.00571 | -0.069 | 30.189
-1 | 0.24 | 0.0057 | -0.069 | 42.145
-0.5 | 0.308 | 0.00569 | -0.069 | 54.109
0 | 0.376 | 0.00572 | -0.07 | 65.68
0.5 | 0.443 | 0.00575 | -0.07 | 77.008
1 | 0.51 | 0.00582 | -0.07 | 87.736
1.5 | 0.577 | 0.00595 | -0.071 | 96.995
2 | 0.644 | 0.00612 | -0.071 | 105.318
2.5 | 0.711 | 0.00631 | -0.072 | 112.671
3 | 0.777 | 0.00652 | -0.072 | 119.213
3.5 | 0.843 | 0.00598 | -0.072 | 140.933
4 | 0.907 | 0.00623 | -0.073 | 145.651
4.5 | 0.971 | 0.00652 | -0.073 | 148.972
5 | 1.033 | 0.00687 | -0.073 | 150.351
5.5 | 1.092 | 0.00727 | -0.074 | 150.258
6 | 1.146 | 0.00782 | -0.074 | 146.434
6.5 | 1.191 | 0.00734 | -0.074 | 162.39
7 | 1.209 | 0.0113 | -0.074 | 107.016
7.5 | 1.185 | 0.01291 | -0.075 | 91.738
8 | 1.021 | 0.01479 | -0.074 | 69.047
8.5 | 0.734 | 0.01706 | -0.074 | 43.012
9 | 0.763 | 0.01797 | -0.074 | 42.444
9.5 | 0.757 | 0.02678 | -0.07 | 28.272
10 | 0.695 | 0.06842 | -0.048 | 10.151
10.5 | 0.756 | 0.05088 | -0.06 | 14.862
11 | 0.77 | 0.06214 | -0.057 | 12.385
11.5 | 0.784 | 0.07419 | -0.053 | 10.572
12 | 0.802 | 0.07858 | -0.05 | 10.21
12.5 | 0.837 | 0.07977 | -0.053 | 10.489
13 | 0.869 | 0.08195 | -0.055 | 10.602
13.5 | 0.888 | 0.0931 | -0.053 | 9.537
14 | 0.905 | 0.09717 | -0.049 | 9.31
14.5 | 0.941 | 0.09612 | -0.054 | 9.795
15 | 0.978 | 0.09449 | -0.057 | 10.352
15.5 | 0.983 | 0.13211 | -0.05 | 7.439
16 | 1.022 | 0.11358 | -0.055 | 8.994
16.5 | 1.042 | 0.11356 | -0.054 | 9.176
17 | 1.078 | 0.11247 | -0.057 | 9.581
17.5 | 1.111 | 0.11244 | -0.059 | 9.881
18 | 1.142 | 0.11398 | -0.06 | 10.017
18.5 | 1.164 | 0.12303 | -0.06 | 9.465
19 | 1.182 | 0.13689 | -0.058 | 8.637
19.5 | 1.191 | 0.16537 | -0.054 | 7.202
20 | 1.219 | 0.17037 | -0.055 | 7.155

## 115. Re 10M Mach 0.50 (2)
BIGFOIL.COM POLAR EXPORT
sd7080
SD7080 (9.2%) |  |  |  | Cl Max: | 1.4685 | at alpha= | 9 | deg
XFOIL ncrit=9 |  |  |  | L/D Max: | 159.194 | at alpha= | 5 | deg
Re: | 10000000 |  |  | Cd Min: | 0.26516 | at alpha= | -20 | deg
Mach: | 0.5 |  |  | Cl=0 at alpha= | -2.7255 | deg
|  |  |  | @ Cl=0.1, Cd= | 0.00553
|  |  |  | @ Cl=0.4, Cd= | 0.0052832
|  |  |  | @ Cl=0.6, Cd= | 0.0052232
alpha (deg) | Cl | Cd | Cm | Cl/Cd
-20 | -0.7489 | 0.26516 | 0.05 | -2.8243
-19.5 | -0.7269 | 0.25664 | 0.045 | -2.8324
-19 | -0.7051 | 0.24789 | 0.04 | -2.8444
-18.5 | -0.6839 | 0.23894 | 0.0352 | -2.8622
-18 | -0.6627 | 0.23044 | 0.0304 | -2.8758
-17.5 | -0.6407 | 0.22295 | 0.0259 | -2.8737
-17 | -0.6197 | 0.21501 | 0.0214 | -2.8822
-16.5 | -0.5985 | 0.20758 | 0.0173 | -2.8832
-16 | -0.5789 | 0.19934 | 0.0132 | -2.9041
-15.5 | -0.5603 | 0.19118 | 0.0094 | -2.9307
-15 | -0.5446 | 0.18232 | 0.0057 | -2.9871
-14.5 | -0.5307 | 0.17379 | 0.0025 | -3.0537
-14 | -0.5162 | 0.16625 | -0.0002 | -3.105
-13.5 | -0.5011 | 0.15919 | -0.0028 | -3.1478
-13 | -0.4851 | 0.15245 | -0.0053 | -3.182
-12.5 | -0.4706 | 0.14497 | -0.0081 | -3.2462
-12 | -0.4598 | 0.13677 | -0.011 | -3.3618
-11.5 | -0.4507 | 0.12821 | -0.0142 | -3.5153
-11 | -0.4428 | 0.11958 | -0.0174 | -3.703
-10 | -0.4278 | 0.10368 | -0.0233 | -4.1262
-9.5 | -0.3927 | 0.09612 | -0.0316 | -4.0855
-9 | -0.3647 | 0.08572 | -0.0429 | -4.2545
-8.5 | -0.3369 | 0.07315 | -0.0587 | -4.6056
-8 | -0.3156 | 0.06563 | -0.0661 | -4.8088
-7.5 | -0.3362 | 0.05663 | -0.0696 | -5.9368
-7 | -0.3607 | 0.04841 | -0.0749 | -7.4509
-6.5 | -0.3707 | 0.0366 | -0.0833 | -10.1284
-6 | -0.3719 | 0.02497 | -0.0859 | -14.8939
-5.5 | -0.3561 | 0.01448 | -0.0847 | -24.5925
-5 | -0.3077 | 0.00909 | -0.082 | -33.8504
-4.5 | -0.2421 | 0.00743 | -0.0799 | -32.5841
-4 | -0.1747 | 0.00643 | -0.0781 | -27.1695
-3.5 | -0.1061 | 0.00592 | -0.0769 | -17.9223
-3 | -0.0375 | 0.00569 | -0.0759 | -6.5905
-2.5 | 0.0308 | 0.00561 | -0.0753 | 5.4902
-2 | 0.0985 | 0.00553 | -0.0748 | 17.8119
-1.5 | 0.1658 | 0.00553 | -0.0744 | 29.9819
-1 | 0.2329 | 0.00555 | -0.0741 | 41.964
-0.5 | 0.299 | 0.00537 | -0.0739 | 55.6797
0 | 0.3652 | 0.00532 | -0.0737 | 68.6466
0.5 | 0.4313 | 0.00525 | -0.0736 | 82.1524
1 | 0.4971 | 0.00514 | -0.0734 | 96.7121
1.5 | 0.5634 | 0.00519 | -0.0732 | 108.5549
2 | 0.6296 | 0.00525 | -0.0729 | 119.9238
2.5 | 0.6959 | 0.00535 | -0.0725 | 130.0748
3 | 0.7624 | 0.0055 | -0.0719 | 138.6182
3.5 | 0.8291 | 0.00566 | -0.0711 | 146.4841
4 | 0.8956 | 0.00587 | -0.0701 | 152.5724
4.5 | 0.9604 | 0.00619 | -0.0685 | 155.1535
5 | 1.0268 | 0.00645 | -0.0668 | 159.1938
5.5 | 1.0922 | 0.00708 | -0.0647 | 154.2655
6 | 1.1559 | 0.0079 | -0.0621 | 146.3165
6.5 | 1.2192 | 0.0088 | -0.0589 | 138.5455
7 | 1.287 | 0.0094 | -0.0559 | 136.9149
7.5 | 1.3534 | 0.01017 | -0.0521 | 133.0777
8 | 1.415 | 0.01133 | -0.047 | 124.8897
8.5 | 1.463 | 0.01331 | -0.0392 | 109.9174
9 | 1.4685 | 0.01649 | -0.0262 | 89.054
9.5 | 1.4324 | 0.02128 | -0.012 | 67.312
10 | 1.3999 | 0.0275 | -0.004 | 50.9055
10.5 | 1.363 | 0.03621 | -0.0022 | 37.6415
11 | 1.325 | 0.04779 | -0.0068 | 27.7255
11.5 | 1.29 | 0.06111 | -0.0147 | 21.1095
12 | 1.2551 | 0.07539 | -0.0236 | 16.6481
12.5 | 1.2199 | 0.09025 | -0.033 | 13.5169
13 | 1.1911 | 0.10479 | -0.0422 | 11.3665
13.5 | 1.1632 | 0.11989 | -0.0519 | 9.7022
14 | 1.141 | 0.13476 | -0.0617 | 8.4669

## 116. Re 12M Mach 0.00 (1)
BIGFOIL.COM POLAR EXPORT
sd7080
SD7080 (9.2%) |  |  |  | Cl Max: | 1.263 | at alpha= | 10.5 | deg
JavaFoil+Calcfoil stall+Eppler ext transition |  |  |  | L/D Max: | 156.056 | at alpha= | 9.5 | deg
Re: | 12000000 |  |  | Cd Min: | 0.00547 | at alpha= | -0.5 | deg
Mach: | 0 |  |  | Cl=0 at alpha= | -2.7759 | deg
|  |  |  | @ Cl=0.1, Cd= | 0.0055238
|  |  |  | @ Cl=0.4, Cd= | 0.0055193
|  |  |  | @ Cl=0.6, Cd= | 0.0058019
alpha (deg) | Cl | Cd | Cm | Cl/Cd
-16 | -0.456 | 0.09717 | -0.032 | -4.694
-15.5 | -0.47 | 0.09136 | -0.033 | -5.14
-15 | -0.483 | 0.08555 | -0.034 | -5.641
-14.5 | -0.498 | 0.07531 | -0.036 | -6.615
-14 | -0.504 | 0.0766 | -0.034 | -6.582
-13.5 | -0.517 | 0.06764 | -0.036 | -7.644
-13 | -0.527 | 0.06083 | -0.038 | -8.664
-12.5 | -0.539 | 0.05092 | -0.04 | -10.591
-12 | -0.555 | 0.03852 | -0.043 | -14.398
-11.5 | -0.581 | 0.02207 | -0.048 | -26.313
-11 | -0.62 | 0.00978 | -0.053 | -63.443
-10.5 | -0.614 | 0.00936 | -0.053 | -65.609
-10 | -0.606 | 0.00871 | -0.054 | -69.629
-9.5 | -0.591 | 0.00671 | -0.055 | -87.958
-9 | -0.569 | 0.00646 | -0.055 | -88.055
-8.5 | -0.543 | 0.00631 | -0.055 | -86.009
-8 | -0.512 | 0.00614 | -0.056 | -83.487
-7.5 | -0.477 | 0.00651 | -0.056 | -73.302
-7 | -0.438 | 0.00636 | -0.056 | -68.954
-6.5 | -0.396 | 0.0062 | -0.056 | -63.843
-6 | -0.349 | 0.00611 | -0.057 | -57.205
-5.5 | -0.3 | 0.00602 | -0.057 | -49.899
-5 | -0.249 | 0.00594 | -0.057 | -41.888
-4.5 | -0.195 | 0.00586 | -0.058 | -33.32
-4 | -0.14 | 0.00579 | -0.058 | -24.212
-3.5 | -0.084 | 0.00576 | -0.058 | -14.511
-3 | -0.026 | 0.00572 | -0.059 | -4.56
-2.5 | 0.032 | 0.00564 | -0.059 | 5.686
-2 | 0.091 | 0.00553 | -0.059 | 16.374
-1.5 | 0.149 | 0.00549 | -0.059 | 27.195
-1 | 0.208 | 0.00548 | -0.06 | 37.991
-0.5 | 0.267 | 0.00547 | -0.06 | 48.803
0 | 0.325 | 0.00549 | -0.06 | 59.249
0.5 | 0.384 | 0.0055 | -0.061 | 69.8
1 | 0.442 | 0.00557 | -0.061 | 79.402
1.5 | 0.501 | 0.00564 | -0.061 | 88.774
2 | 0.559 | 0.00571 | -0.062 | 97.931
2.5 | 0.617 | 0.00584 | -0.062 | 105.578
3 | 0.675 | 0.00595 | -0.062 | 113.393
3.5 | 0.732 | 0.00612 | -0.063 | 119.719
4 | 0.789 | 0.00632 | -0.063 | 124.868
4.5 | 0.846 | 0.00652 | -0.063 | 129.732
5 | 0.902 | 0.00677 | -0.064 | 133.133
5.5 | 0.957 | 0.00706 | -0.064 | 135.482
6 | 1.01 | 0.00735 | -0.064 | 137.437
6.5 | 1.061 | 0.0077 | -0.064 | 137.911
7 | 1.107 | 0.00816 | -0.065 | 135.614
7.5 | 1.148 | 0.00849 | -0.065 | 135.15
8 | 1.183 | 0.00793 | -0.065 | 149.256
8.5 | 1.213 | 0.00851 | -0.066 | 142.578
9 | 1.237 | 0.00888 | -0.066 | 139.255
9.5 | 1.254 | 0.00803 | -0.066 | 156.056
10 | 1.262 | 0.01156 | -0.066 | 109.157
10.5 | 1.263 | 0.01219 | -0.066 | 103.596
11 | 1.256 | 0.01314 | -0.067 | 95.582
11.5 | 1.242 | 0.0139 | -0.067 | 89.35
12 | 1.22 | 0.01494 | -0.067 | 81.663
12.5 | 1.192 | 0.01616 | -0.067 | 73.743
13 | 1.157 | 0.01759 | -0.067 | 65.787
13.5 | 1.117 | 0.01956 | -0.066 | 57.097
14 | 1.064 | 0.02364 | -0.065 | 45.021
14.5 | 1.01 | 0.02868 | -0.064 | 35.204
15 | 0.954 | 0.0352 | -0.063 | 27.111
15.5 | 0.898 | 0.04398 | -0.061 | 20.415

## 117. Re 12M Mach 0.00 (2)
BIGFOIL.COM POLAR EXPORT
sd7080
SD7080 (9.2%) |  |  |  | Cl Max: | 1.9042 | at alpha= | 19 | deg
XFOIL ncrit=9 |  |  |  | L/D Max: | 152.75 | at alpha= | 5.5 | deg
Re: | 12000000 |  |  | Cd Min: | 0.04894 | at alpha= | 20 | deg
Mach: | 0 |  |  | Cl=0 at alpha= | -2.758 | deg
|  |  |  | @ Cl=0.1, Cd= | 0.005325
|  |  |  | @ Cl=0.4, Cd= | 0.0050011
|  |  |  | @ Cl=0.6, Cd= | 0.0050534
alpha (deg) | Cl | Cd | Cm | Cl/Cd
-18.5 | -1.4414 | 0.03752 | -0.0753 | -38.4168
-18 | -1.4341 | 0.03047 | -0.0836 | -47.066
-17.5 | -1.4645 | 0.02603 | -0.0794 | -56.262
-17 | -1.4483 | 0.02412 | -0.076 | -60.0456
-16.5 | -1.4264 | 0.02172 | -0.0734 | -65.6722
-16 | -1.3865 | 0.02063 | -0.0721 | -67.2079
-15.5 | -1.3503 | 0.01893 | -0.0706 | -71.3312
-15 | -1.3097 | 0.01752 | -0.0694 | -74.7546
-14.5 | -1.2626 | 0.01642 | -0.0689 | -76.894
-14 | -1.2091 | 0.01492 | -0.0701 | -81.0389
-13.5 | -1.169 | 0.01318 | -0.0684 | -88.695
-13 | -1.1231 | 0.01205 | -0.0672 | -93.2033
-12.5 | -1.0748 | 0.01094 | -0.0663 | -98.245
-12 | -1.0237 | 0.01027 | -0.0658 | -99.6787
-11.5 | -0.9708 | 0.00976 | -0.0654 | -99.4672
-11 | -0.917 | 0.00937 | -0.0652 | -97.8655
-10.5 | -0.8627 | 0.00904 | -0.065 | -95.4314
-10 | -0.808 | 0.00867 | -0.0648 | -93.1949
-9.5 | -0.7531 | 0.00836 | -0.0647 | -90.0837
-9 | -0.6975 | 0.00811 | -0.0647 | -86.0049
-8.5 | -0.6417 | 0.00792 | -0.0647 | -81.0227
-8 | -0.5865 | 0.00752 | -0.0645 | -77.992
-7.5 | -0.5304 | 0.00735 | -0.0646 | -72.1633
-7 | -0.4751 | 0.0069 | -0.0644 | -68.8551
-6.5 | -0.4205 | 0.00629 | -0.0642 | -66.8521
-6 | -0.365 | 0.00595 | -0.0641 | -61.3445
-5.5 | -0.3092 | 0.00574 | -0.064 | -53.8676
-5 | -0.2532 | 0.00558 | -0.0639 | -45.3763
-4.5 | -0.1969 | 0.00545 | -0.0639 | -36.1284
-4 | -0.1404 | 0.00541 | -0.0639 | -25.9519
-3.5 | -0.0838 | 0.00539 | -0.064 | -15.5473
-3 | -0.0273 | 0.00537 | -0.0641 | -5.0838
-2.5 | 0.0291 | 0.00534 | -0.0641 | 5.4494
-2 | 0.0857 | 0.00532 | -0.0641 | 16.109
-1.5 | 0.1423 | 0.00534 | -0.0642 | 26.6479
-1 | 0.1985 | 0.00524 | -0.0642 | 37.8817
-0.5 | 0.2547 | 0.00513 | -0.0643 | 49.6491
0 | 0.311 | 0.0051 | -0.0643 | 60.9804
0.5 | 0.3671 | 0.00506 | -0.0644 | 72.5494
1 | 0.423 | 0.00496 | -0.0645 | 85.2823
1.5 | 0.479 | 0.00496 | -0.0646 | 96.5726
2 | 0.5349 | 0.005 | -0.0647 | 106.98
2.5 | 0.5907 | 0.00504 | -0.0647 | 117.2024
3 | 0.6463 | 0.00512 | -0.0647 | 126.2305
3.5 | 0.7019 | 0.0052 | -0.0647 | 134.9808
4 | 0.7563 | 0.00542 | -0.0646 | 139.5387
4.5 | 0.8106 | 0.0056 | -0.0644 | 144.75
5 | 0.8641 | 0.00583 | -0.064 | 148.2161
5.5 | 0.9165 | 0.006 | -0.0633 | 152.75
6 | 0.9711 | 0.00644 | -0.0632 | 150.7919
6.5 | 1.0237 | 0.00696 | -0.0628 | 147.0833
7 | 1.0753 | 0.00758 | -0.0622 | 141.8602
7.5 | 1.1279 | 0.00805 | -0.0617 | 140.1118
8 | 1.1806 | 0.00846 | -0.0613 | 139.5508
8.5 | 1.2326 | 0.00891 | -0.0608 | 138.3389
9 | 1.2846 | 0.00932 | -0.0604 | 137.8326
9.5 | 1.336 | 0.00977 | -0.0599 | 136.7451
10 | 1.3865 | 0.01027 | -0.0593 | 135.0049
10.5 | 1.4359 | 0.01083 | -0.0585 | 132.5854
11 | 1.4842 | 0.01147 | -0.0575 | 129.3984
11.5 | 1.5313 | 0.01215 | -0.0564 | 126.0329
12 | 1.5773 | 0.01287 | -0.0551 | 122.5563
12.5 | 1.6202 | 0.01379 | -0.0534 | 117.4909
13 | 1.6615 | 0.01473 | -0.0515 | 112.797
13.5 | 1.7026 | 0.01556 | -0.0496 | 109.4216
14 | 1.7421 | 0.01638 | -0.0476 | 106.3553
14.5 | 1.7777 | 0.01733 | -0.0449 | 102.5793
15 | 1.8015 | 0.01835 | -0.0401 | 98.1744
15.5 | 1.8253 | 0.0192 | -0.0355 | 95.0677
16 | 1.8435 | 0.02053 | -0.0307 | 89.7954
16.5 | 1.8562 | 0.02237 | -0.0259 | 82.9772
17 | 1.8759 | 0.02398 | -0.0225 | 78.2277
17.5 | 1.8877 | 0.02629 | -0.0188 | 71.803
18 | 1.8982 | 0.02896 | -0.0159 | 65.5456
18.5 | 1.8943 | 0.03322 | -0.0131 | 57.0229
19 | 1.9042 | 0.03672 | -0.0119 | 51.8573
19.5 | 1.8982 | 0.04231 | -0.0116 | 44.8641
20 | 1.8895 | 0.04894 | -0.0126 | 38.6085

## 118. Re 12M Mach 0.10 (1)
BIGFOIL.COM POLAR EXPORT
sd7080
SD7080 (9.2%) |  |  |  | Cl Max: | 1.258 | at alpha= | 10 | deg
JavaFoil+Calcfoil stall+Eppler ext transition |  |  |  | L/D Max: | 154.222 | at alpha= | 9.5 | deg
Re: | 12000000 |  |  | Cd Min: | 0.00547 | at alpha= | 0 | deg
Mach: | 0.1 |  |  | Cl=0 at alpha= | -2.7759 | deg
|  |  |  | @ Cl=0.1, Cd= | 0.0055131
|  |  |  | @ Cl=0.4, Cd= | 0.0055395
|  |  |  | @ Cl=0.6, Cd= | 0.0058155
alpha (deg) | Cl | Cd | Cm | Cl/Cd
-16 | -0.414 | 0.09915 | -0.032 | -4.179
-15.5 | -0.43 | 0.09335 | -0.033 | -4.609
-15 | -0.446 | 0.0875 | -0.033 | -5.096
-14.5 | -0.463 | 0.07885 | -0.035 | -5.866
-14 | -0.478 | 0.07225 | -0.036 | -6.609
-13.5 | -0.489 | 0.06887 | -0.036 | -7.098
-13 | -0.501 | 0.06246 | -0.037 | -8.025
-12.5 | -0.514 | 0.05453 | -0.039 | -9.421
-12 | -0.528 | 0.04393 | -0.042 | -12.027
-11.5 | -0.552 | 0.02804 | -0.046 | -19.683
-11 | -0.603 | 0.01012 | -0.053 | -59.538
-10.5 | -0.6 | 0.00954 | -0.054 | -62.925
-10 | -0.596 | 0.00878 | -0.054 | -67.894
-9.5 | -0.583 | 0.00675 | -0.055 | -86.476
-9 | -0.564 | 0.00654 | -0.055 | -86.239
-8.5 | -0.54 | 0.00634 | -0.055 | -85.05
-8 | -0.51 | 0.00619 | -0.056 | -82.486
-7.5 | -0.476 | 0.00658 | -0.056 | -72.389
-7 | -0.438 | 0.00642 | -0.056 | -68.282
-6.5 | -0.396 | 0.00624 | -0.057 | -63.483
-6 | -0.35 | 0.00615 | -0.057 | -56.97
-5.5 | -0.301 | 0.00602 | -0.057 | -50.042
-5 | -0.25 | 0.00592 | -0.058 | -42.179
-4.5 | -0.196 | 0.00584 | -0.058 | -33.567
-4 | -0.141 | 0.0058 | -0.058 | -24.26
-3.5 | -0.084 | 0.00574 | -0.059 | -14.633
-3 | -0.026 | 0.00573 | -0.059 | -4.574
-2.5 | 0.032 | 0.00564 | -0.059 | 5.711
-2 | 0.091 | 0.00551 | -0.059 | 16.517
-1.5 | 0.15 | 0.00553 | -0.06 | 27.147
-1 | 0.209 | 0.00551 | -0.06 | 38.014
-0.5 | 0.268 | 0.00549 | -0.06 | 48.828
0 | 0.327 | 0.00547 | -0.061 | 59.804
0.5 | 0.386 | 0.00553 | -0.061 | 69.836
1 | 0.445 | 0.00557 | -0.061 | 79.82
1.5 | 0.503 | 0.00565 | -0.062 | 89.11
2 | 0.562 | 0.00575 | -0.062 | 97.636
2.5 | 0.62 | 0.00585 | -0.062 | 106.023
3 | 0.678 | 0.006 | -0.063 | 113.039
3.5 | 0.736 | 0.00612 | -0.063 | 120.14
4 | 0.793 | 0.00633 | -0.063 | 125.351
4.5 | 0.85 | 0.00656 | -0.064 | 129.621
5 | 0.906 | 0.00678 | -0.064 | 133.614
5.5 | 0.962 | 0.00707 | -0.064 | 135.966
6 | 1.015 | 0.00737 | -0.064 | 137.727
6.5 | 1.066 | 0.00777 | -0.065 | 137.25
7 | 1.112 | 0.00818 | -0.065 | 135.837
7.5 | 1.152 | 0.00859 | -0.065 | 134.22
8 | 1.187 | 0.00799 | -0.066 | 148.493
8.5 | 1.216 | 0.00855 | -0.066 | 142.174
9 | 1.238 | 0.00897 | -0.066 | 137.952
9.5 | 1.252 | 0.00812 | -0.066 | 154.222
10 | 1.258 | 0.01173 | -0.067 | 107.236
10.5 | 1.256 | 0.0124 | -0.067 | 101.28
11 | 1.244 | 0.0134 | -0.067 | 92.858
11.5 | 1.226 | 0.01421 | -0.067 | 86.26
12 | 1.2 | 0.0153 | -0.067 | 78.39
12.5 | 1.166 | 0.01663 | -0.067 | 70.086
13 | 1.125 | 0.01833 | -0.067 | 61.374
13.5 | 1.078 | 0.02054 | -0.066 | 52.491
14 | 1.018 | 0.02535 | -0.065 | 40.166
14.5 | 0.956 | 0.03196 | -0.064 | 29.904
15 | 0.895 | 0.03974 | -0.062 | 22.527

## 119. Re 12M Mach 0.10 (2)
BIGFOIL.COM POLAR EXPORT
sd7080
SD7080 (9.2%) |  |  |  | Cl Max: | 1.8873 | at alpha= | 18 | deg
XFOIL ncrit=9 |  |  |  | L/D Max: | 150.539 | at alpha= | 6 | deg
Re: | 12000000 |  |  | Cd Min: | 0.05809 | at alpha= | 20 | deg
Mach: | 0.1 |  |  | Cl=0 at alpha= | -2.757 | deg
|  |  |  | @ Cl=0.1, Cd= | 0.0053249
|  |  |  | @ Cl=0.4, Cd= | 0.0050354
|  |  |  | @ Cl=0.6, Cd= | 0.0050584
alpha (deg) | Cl | Cd | Cm | Cl/Cd
-16.5 | -1.3863 | 0.02693 | -0.0811 | -51.4779
-16 | -1.353 | 0.02585 | -0.0789 | -52.3404
-15.5 | -1.337 | 0.02275 | -0.076 | -58.7692
-15 | -1.3054 | 0.02054 | -0.074 | -63.554
-14.5 | -1.2646 | 0.01908 | -0.0725 | -66.2788
-14 | -1.2132 | 0.01773 | -0.0728 | -68.4264
-13.5 | -1.1738 | 0.01483 | -0.0719 | -79.1504
-13 | -1.131 | 0.01322 | -0.0702 | -85.5522
-12.5 | -1.0843 | 0.01178 | -0.0689 | -92.0458
-12 | -1.0338 | 0.01082 | -0.068 | -95.5453
-11.5 | -0.9811 | 0.01009 | -0.0673 | -97.2349
-11 | -0.9267 | 0.0096 | -0.0668 | -96.5312
-10.5 | -0.8716 | 0.00921 | -0.0665 | -94.6363
-10 | -0.8161 | 0.00881 | -0.0662 | -92.6334
-9.5 | -0.7604 | 0.00848 | -0.0659 | -89.6698
-9 | -0.7041 | 0.0082 | -0.0657 | -85.8659
-8.5 | -0.6475 | 0.00801 | -0.0656 | -80.8365
-8 | -0.5917 | 0.0076 | -0.0654 | -77.8553
-7.5 | -0.5349 | 0.00742 | -0.0653 | -72.0889
-7 | -0.4785 | 0.00712 | -0.0652 | -67.2051
-6.5 | -0.4237 | 0.00638 | -0.0649 | -66.4107
-6 | -0.3678 | 0.006 | -0.0647 | -61.3
-5.5 | -0.3116 | 0.00577 | -0.0645 | -54.0035
-5 | -0.2551 | 0.0056 | -0.0644 | -45.5536
-4.5 | -0.1984 | 0.00547 | -0.0644 | -36.2706
-4 | -0.1415 | 0.00541 | -0.0644 | -26.1553
-3.5 | -0.0845 | 0.0054 | -0.0644 | -15.6481
-3 | -0.0276 | 0.00538 | -0.0644 | -5.1301
-2.5 | 0.0292 | 0.00534 | -0.0644 | 5.4682
-2 | 0.0861 | 0.00532 | -0.0645 | 16.1842
-1.5 | 0.143 | 0.00534 | -0.0645 | 26.779
-1 | 0.1996 | 0.00524 | -0.0645 | 38.0916
-0.5 | 0.2561 | 0.00514 | -0.0646 | 49.8249
0 | 0.3127 | 0.00511 | -0.0647 | 61.1937
0.5 | 0.3692 | 0.00506 | -0.0647 | 72.9644
1.5 | 0.4818 | 0.00497 | -0.0649 | 96.9416
2 | 0.538 | 0.00501 | -0.065 | 107.3852
2.5 | 0.5941 | 0.00505 | -0.065 | 117.6436
3 | 0.6501 | 0.00513 | -0.065 | 126.7251
3.5 | 0.706 | 0.00522 | -0.065 | 135.249
4 | 0.7608 | 0.00543 | -0.0648 | 140.1105
4.5 | 0.8155 | 0.00562 | -0.0646 | 145.1068
5 | 0.8693 | 0.00585 | -0.0641 | 148.5983
6 | 0.977 | 0.00649 | -0.0633 | 150.5393
6.5 | 1.03 | 0.00701 | -0.0628 | 146.933
7 | 1.0819 | 0.00766 | -0.0621 | 141.2402
7.5 | 1.1351 | 0.0081 | -0.0616 | 140.1358
8 | 1.1882 | 0.00852 | -0.0611 | 139.4601
9 | 1.2933 | 0.0094 | -0.0601 | 137.5851
9.5 | 1.3452 | 0.00986 | -0.0594 | 136.43
10 | 1.396 | 0.0104 | -0.0587 | 134.2308
10.5 | 1.4458 | 0.01099 | -0.0577 | 131.556
11 | 1.4944 | 0.01165 | -0.0566 | 128.2747
11.5 | 1.5417 | 0.01238 | -0.0553 | 124.5315
12 | 1.5875 | 0.01317 | -0.0538 | 120.5391
12.5 | 1.6293 | 0.01423 | -0.0516 | 114.4975
13 | 1.6712 | 0.01514 | -0.0496 | 110.3831
13.5 | 1.7125 | 0.01597 | -0.0475 | 107.2323
14 | 1.7512 | 0.01684 | -0.045 | 103.9905
14.5 | 1.7837 | 0.01784 | -0.0415 | 99.9832
15 | 1.8008 | 0.01897 | -0.0354 | 94.9288
15.5 | 1.826 | 0.01994 | -0.0311 | 91.5747
16 | 1.843 | 0.02151 | -0.0263 | 85.6811
16.5 | 1.8537 | 0.02368 | -0.0215 | 78.2812
17 | 1.8719 | 0.02559 | -0.0181 | 73.1497
17.5 | 1.8806 | 0.0284 | -0.0147 | 66.2183
18 | 1.8873 | 0.03176 | -0.0121 | 59.4238
18.5 | 1.8778 | 0.03709 | -0.0102 | 50.6282
19 | 1.8827 | 0.04165 | -0.0098 | 45.2029
19.5 | 1.869 | 0.04898 | -0.0109 | 38.1584
20 | 1.8489 | 0.05809 | -0.0138 | 31.8282

## 120. Re 12M Mach 0.25 (1)
BIGFOIL.COM POLAR EXPORT
sd7080
SD7080 (9.2%) |  |  |  | Cl Max: | 1.235 | at alpha= | 9 | deg
JavaFoil+Calcfoil stall+Eppler ext transition |  |  |  | L/D Max: | 152.21 | at alpha= | 7 | deg
Re: | 12000000 |  |  | Cd Min: | 0.00551 | at alpha= | -0.5 | deg
Mach: | 0.25 |  |  | Cl=0 at alpha= | -2.775 | deg
|  |  |  | @ Cl=0.1, Cd= | 0.005603
|  |  |  | @ Cl=0.4, Cd= | 0.0055625
|  |  |  | @ Cl=0.6, Cd= | 0.0058475
alpha (deg) | Cl | Cd | Cm | Cl/Cd
-14.5 | -0.068 | 0.0851 | -0.034 | -0.795
-14 | -0.171 | 0.08259 | -0.034 | -2.069
-13.5 | -0.225 | 0.07743 | -0.034 | -2.904
-13 | -0.27 | 0.07181 | -0.035 | -3.76
-12.5 | -0.31 | 0.06656 | -0.036 | -4.654
-12 | -0.346 | 0.05987 | -0.038 | -5.779
-11.5 | -0.379 | 0.0521 | -0.04 | -7.278
-11 | -0.43 | 0.02689 | -0.048 | -15.99
-10.5 | -0.457 | 0.02136 | -0.05 | -21.396
-10 | -0.489 | 0.013 | -0.053 | -37.632
-9.5 | -0.52 | 0.00858 | -0.056 | -60.576
-9 | -0.518 | 0.00678 | -0.057 | -76.416
-8.5 | -0.508 | 0.00654 | -0.057 | -77.771
-8 | -0.491 | 0.00638 | -0.057 | -76.869
-7.5 | -0.466 | 0.00624 | -0.058 | -74.689
-7 | -0.434 | 0.00611 | -0.058 | -71.069
-6.5 | -0.396 | 0.00643 | -0.058 | -61.612
-6 | -0.353 | 0.00623 | -0.059 | -56.63
-5.5 | -0.306 | 0.0061 | -0.059 | -50.059
-5 | -0.254 | 0.00601 | -0.059 | -42.297
-4.5 | -0.2 | 0.00592 | -0.06 | -33.835
-4 | -0.144 | 0.00584 | -0.06 | -24.678
-3.5 | -0.086 | 0.00577 | -0.06 | -14.922
-3 | -0.027 | 0.00575 | -0.06 | -4.682
-2.5 | 0.033 | 0.00568 | -0.061 | 5.82
-2 | 0.094 | 0.00561 | -0.061 | 16.663
-1.5 | 0.154 | 0.00554 | -0.061 | 27.854
-1 | 0.215 | 0.00555 | -0.062 | 38.764
-0.5 | 0.276 | 0.00551 | -0.062 | 49.994
0 | 0.336 | 0.00552 | -0.062 | 60.898
0.5 | 0.397 | 0.00556 | -0.063 | 71.354
1 | 0.457 | 0.00561 | -0.063 | 81.45
1.5 | 0.517 | 0.00569 | -0.063 | 90.83
2 | 0.577 | 0.00579 | -0.064 | 99.632
2.5 | 0.637 | 0.00594 | -0.064 | 107.28
3 | 0.697 | 0.00605 | -0.064 | 115.04
3.5 | 0.756 | 0.00624 | -0.065 | 121.069
4 | 0.815 | 0.00646 | -0.065 | 126.212
4.5 | 0.873 | 0.00669 | -0.065 | 130.426
5 | 0.93 | 0.00696 | -0.066 | 133.646
5.5 | 0.987 | 0.00726 | -0.066 | 135.854
6 | 1.041 | 0.00759 | -0.066 | 137.087
6.5 | 1.092 | 0.00804 | -0.067 | 135.929
7 | 1.136 | 0.00747 | -0.067 | 152.21
7.5 | 1.173 | 0.00787 | -0.067 | 149.078
8 | 1.203 | 0.00836 | -0.067 | 143.99
8.5 | 1.224 | 0.00904 | -0.068 | 135.419
9 | 1.235 | 0.00825 | -0.068 | 149.743
9.5 | 1.233 | 0.01203 | -0.068 | 102.49
10 | 1.219 | 0.01277 | -0.068 | 95.389
10.5 | 1.19 | 0.01373 | -0.068 | 86.733
11 | 1.147 | 0.01525 | -0.068 | 75.173
11.5 | 1.091 | 0.01653 | -0.068 | 66.017
12 | 1.021 | 0.01828 | -0.068 | 55.888
12.5 | 0.939 | 0.02067 | -0.067 | 45.446
13 | 0.842 | 0.02519 | -0.066 | 33.417
13.5 | 0.734 | 0.03319 | -0.064 | 22.125
14 | 0.621 | 0.04679 | -0.061 | 13.279

## 121. Re 12M Mach 0.25 (2)
BIGFOIL.COM POLAR EXPORT
sd7080
SD7080 (9.2%) |  |  |  | Cl Max: | 1.7449 | at alpha= | 14.5 | deg
XFOIL ncrit=9 |  |  |  | L/D Max: | 153.887 | at alpha= | 5.5 | deg
Re: | 12000000 |  |  | Cd Min: | 0.23919 | at alpha= | -20 | deg
Mach: | 0.25 |  |  | Cl=0 at alpha= | -2.7504 | deg
|  |  |  | @ Cl=0.1, Cd= | 0.005344
|  |  |  | @ Cl=0.4, Cd= | 0.0050601
|  |  |  | @ Cl=0.6, Cd= | 0.0050944
alpha (deg) | Cl | Cd | Cm | Cl/Cd
-20 | -0.6914 | 0.23919 | 0.0396 | -2.8906
-19.5 | -0.6752 | 0.23169 | 0.0353 | -2.9142
-19 | -0.6566 | 0.2262 | 0.0315 | -2.9027
-18.5 | -0.6389 | 0.2204 | 0.0279 | -2.8988
-18 | -0.6242 | 0.21264 | 0.0242 | -2.9355
-17.5 | -0.6079 | 0.20672 | 0.0211 | -2.9407
-16 | -0.5821 | 0.18081 | 0.0124 | -3.2194
-15.5 | -0.5712 | 0.1736 | 0.0097 | -3.2903
-15 | -0.5552 | 0.16841 | 0.0074 | -3.2967
-14.5 | -0.5452 | 0.16102 | 0.0047 | -3.3859
-13.5 | -0.7313 | 0.09925 | -0.0237 | -7.3683
-13 | -0.8184 | 0.07639 | -0.0398 | -10.7134
-12.5 | -0.9016 | 0.05282 | -0.0611 | -17.0693
-12 | -0.9326 | 0.03572 | -0.0776 | -26.1086
-11.5 | -0.9559 | 0.0234 | -0.0824 | -40.8504
-11 | -0.9432 | 0.01733 | -0.0793 | -54.4259
-10.5 | -0.9038 | 0.01381 | -0.077 | -65.4453
-10 | -0.8533 | 0.01169 | -0.0751 | -72.994
-9.5 | -0.798 | 0.01028 | -0.0736 | -77.6265
-9 | -0.7396 | 0.00939 | -0.0724 | -78.7646
-8.5 | -0.6798 | 0.00883 | -0.0714 | -76.9875
-8 | -0.6208 | 0.00818 | -0.0705 | -75.8924
-7.5 | -0.5602 | 0.00792 | -0.0699 | -70.7323
-7 | -0.5003 | 0.00755 | -0.0693 | -66.2649
-6.5 | -0.4407 | 0.00724 | -0.0688 | -60.8702
-6 | -0.3836 | 0.00636 | -0.0681 | -60.3145
-5.5 | -0.325 | 0.00599 | -0.0675 | -54.2571
-5 | -0.266 | 0.00574 | -0.0671 | -46.3415
-4.5 | -0.2068 | 0.00556 | -0.0669 | -37.1942
-4 | -0.1476 | 0.00546 | -0.0667 | -27.033
-3.5 | -0.0884 | 0.00542 | -0.0666 | -16.31
-3 | -0.0294 | 0.00541 | -0.0665 | -5.4344
-2.5 | 0.0295 | 0.00536 | -0.0664 | 5.5037
-2 | 0.0884 | 0.00534 | -0.0663 | 16.5543
-1.5 | 0.1472 | 0.00536 | -0.0663 | 27.4627
-1 | 0.2057 | 0.00526 | -0.0663 | 39.1065
-0.5 | 0.2641 | 0.00517 | -0.0663 | 51.0832
0 | 0.3224 | 0.00514 | -0.0664 | 62.7237
0.5 | 0.3807 | 0.0051 | -0.0664 | 74.6471
1 | 0.4388 | 0.00498 | -0.0665 | 88.1124
1.5 | 0.4969 | 0.00499 | -0.0665 | 99.5792
2 | 0.555 | 0.00504 | -0.0665 | 110.119
2.5 | 0.6129 | 0.00511 | -0.0665 | 119.9413
3 | 0.6709 | 0.00519 | -0.0664 | 129.2678
3.5 | 0.7287 | 0.00529 | -0.0663 | 137.7505
4 | 0.7857 | 0.0055 | -0.066 | 142.8545
4.5 | 0.8424 | 0.0057 | -0.0656 | 147.7895
5 | 0.8982 | 0.00595 | -0.065 | 150.958
5.5 | 0.9541 | 0.0062 | -0.0642 | 153.8871
6 | 1.0099 | 0.00671 | -0.0636 | 150.5067
6.5 | 1.0654 | 0.00724 | -0.0628 | 147.1547
7 | 1.1192 | 0.00797 | -0.0616 | 140.4266
7.5 | 1.1754 | 0.0084 | -0.0609 | 139.9286
8 | 1.231 | 0.00889 | -0.0599 | 138.4702
8.5 | 1.2867 | 0.00935 | -0.0589 | 137.615
9 | 1.3417 | 0.00987 | -0.0578 | 135.9372
9.5 | 1.3957 | 0.01046 | -0.0564 | 133.4321
10 | 1.4486 | 0.01115 | -0.0548 | 129.9193
10.5 | 1.5002 | 0.0119 | -0.0529 | 126.0672
11 | 1.5491 | 0.01284 | -0.0506 | 120.6464
11.5 | 1.5942 | 0.01401 | -0.0476 | 113.7901
12 | 1.6361 | 0.01528 | -0.0441 | 107.0746
12.5 | 1.6756 | 0.01654 | -0.0404 | 101.3059
13 | 1.7079 | 0.01786 | -0.0354 | 95.6271
13.5 | 1.7262 | 0.01917 | -0.0283 | 90.0469
14 | 1.741 | 0.02101 | -0.0217 | 82.8653
14.5 | 1.7449 | 0.02379 | -0.0151 | 73.3459
15 | 1.7392 | 0.02769 | -0.0094 | 62.8097
15.5 | 1.7349 | 0.03226 | -0.0057 | 53.7787
16 | 1.708 | 0.03992 | -0.0043 | 42.7856
16.5 | 1.6734 | 0.05025 | -0.0068 | 33.3015
17 | 1.6409 | 0.06214 | -0.012 | 26.4065
17.5 | 1.5998 | 0.07664 | -0.0198 | 20.8742
18 | 1.549 | 0.09383 | -0.0299 | 16.5086
18.5 | 1.4904 | 0.11336 | -0.0419 | 13.1475
19 | 1.4455 | 0.13116 | -0.0531 | 11.0209
19.5 | 1.3969 | 0.15037 | -0.0658 | 9.2898

## 122. Re 12M Mach 0.50 (1)
BIGFOIL.COM POLAR EXPORT
sd7080
SD7080 (9.2%) |  |  |  | Cl Max: | 1.217 | at alpha= | 20 | deg
JavaFoil+Calcfoil stall+Eppler ext transition |  |  |  | L/D Max: | 152.035 | at alpha= | 5.5 | deg
Re: | 12000000 |  |  | Cd Min: | 0.00566 | at alpha= | -0.5 | deg
Mach: | 0.5 |  |  | Cl=0 at alpha= | -2.7761 | deg
|  |  |  | @ Cl=0.1, Cd= | 0.0057101
|  |  |  | @ Cl=0.4, Cd= | 0.0057015
|  |  |  | @ Cl=0.6, Cd= | 0.0059849
alpha (deg) | Cl | Cd | Cm | Cl/Cd
-20 | -0.927 | 0.14216 | -0.037 | -6.52
-19.5 | -0.9 | 0.13743 | -0.036 | -6.547
-19 | -0.872 | 0.13385 | -0.036 | -6.516
-18.5 | -0.845 | 0.12996 | -0.036 | -6.5
-18 | -0.817 | 0.12648 | -0.035 | -6.46
-17.5 | -0.789 | 0.12301 | -0.034 | -6.414
-17 | -0.762 | 0.11859 | -0.034 | -6.424
-16.5 | -0.736 | 0.11544 | -0.034 | -6.372
-16 | -0.711 | 0.11561 | -0.035 | -6.15
-15.5 | -0.685 | 0.1084 | -0.035 | -6.321
-15 | -0.658 | 0.10385 | -0.035 | -6.334
-14.5 | -0.631 | 0.09911 | -0.034 | -6.364
-14 | -0.603 | 0.09627 | -0.034 | -6.267
-13.5 | -0.576 | 0.09147 | -0.033 | -6.292
-13 | -0.549 | 0.08958 | -0.032 | -6.123
-12.5 | -0.522 | 0.08567 | -0.032 | -6.093
-12 | -0.496 | 0.08504 | -0.032 | -5.828
-11.5 | -0.469 | 0.07846 | -0.033 | -5.98
-11 | -0.442 | 0.07458 | -0.033 | -5.932
-10.5 | -0.416 | 0.06761 | -0.033 | -6.154
-10 | -0.39 | 0.06184 | -0.035 | -6.311
-9.5 | -0.364 | 0.05647 | -0.036 | -6.455
-9 | -0.341 | 0.04939 | -0.04 | -6.894
-8.5 | -0.307 | 0.0609 | -0.03 | -5.048
-8 | -0.281 | 0.05308 | -0.032 | -5.299
-7.5 | -0.257 | 0.04506 | -0.037 | -5.698
-7 | -0.277 | 0.00898 | -0.064 | -30.83
-6.5 | -0.249 | 0.00655 | -0.065 | -37.991
-6 | -0.216 | 0.00622 | -0.065 | -34.656
-5.5 | -0.25 | 0.00614 | -0.066 | -40.696
-5 | -0.254 | 0.00651 | -0.066 | -38.983
-4.5 | -0.212 | 0.0062 | -0.067 | -34.128
-4 | -0.156 | 0.0061 | -0.067 | -25.607
-3.5 | -0.095 | 0.00597 | -0.067 | -15.858
-3 | -0.03 | 0.0059 | -0.068 | -5.055
-2.5 | 0.037 | 0.00587 | -0.068 | 6.27
-2 | 0.104 | 0.0057 | -0.068 | 18.305
-1.5 | 0.172 | 0.00569 | -0.069 | 30.275
-1 | 0.24 | 0.00568 | -0.069 | 42.324
-0.5 | 0.308 | 0.00566 | -0.069 | 54.457
0 | 0.376 | 0.00568 | -0.07 | 66.102
0.5 | 0.443 | 0.00574 | -0.07 | 77.172
1 | 0.51 | 0.00581 | -0.07 | 87.792
1.5 | 0.577 | 0.00593 | -0.071 | 97.416
2 | 0.644 | 0.00609 | -0.071 | 105.84
2.5 | 0.711 | 0.00627 | -0.072 | 113.416
3 | 0.777 | 0.00649 | -0.072 | 119.824
3.5 | 0.843 | 0.00675 | -0.072 | 124.95
4 | 0.908 | 0.00618 | -0.073 | 146.948
4.5 | 0.971 | 0.00645 | -0.073 | 150.586
5 | 1.033 | 0.0068 | -0.073 | 151.971
5.5 | 1.092 | 0.00718 | -0.074 | 152.035
6 | 1.146 | 0.00772 | -0.074 | 148.406
6.5 | 1.192 | 0.00834 | -0.074 | 142.921
7 | 1.21 | 0.01107 | -0.074 | 109.345
7.5 | 1.186 | 0.01255 | -0.075 | 94.458
8 | 1.023 | 0.01439 | -0.075 | 71.079
8.5 | 0.735 | 0.01655 | -0.074 | 44.414
9 | 0.764 | 0.01749 | -0.074 | 43.673
9.5 | 0.763 | 0.02498 | -0.071 | 30.558
10 | 0.697 | 0.0667 | -0.049 | 10.443
10.5 | 0.779 | 0.04056 | -0.065 | 19.211
11 | 0.781 | 0.05562 | -0.06 | 14.045
11.5 | 0.789 | 0.07045 | -0.055 | 11.203
12 | 0.814 | 0.07179 | -0.054 | 11.334
12.5 | 0.845 | 0.07412 | -0.056 | 11.404
13 | 0.874 | 0.07797 | -0.057 | 11.209
13.5 | 0.891 | 0.08966 | -0.054 | 9.939
14 | 0.911 | 0.09266 | -0.052 | 9.827
14.5 | 0.949 | 0.08984 | -0.056 | 10.567
15 | 0.985 | 0.08885 | -0.059 | 11.084
15.5 | 0.982 | 0.13398 | -0.05 | 7.332
16 | 1.025 | 0.11008 | -0.056 | 9.309
16.5 | 1.034 | 0.13052 | -0.051 | 7.925
17 | 1.063 | 0.13455 | -0.052 | 7.899
17.5 | 1.092 | 0.13671 | -0.054 | 7.991
18 | 1.121 | 0.1412 | -0.055 | 7.939
18.5 | 1.149 | 0.14607 | -0.056 | 7.865
19 | 1.173 | 0.15524 | -0.056 | 7.557
19.5 | 1.19 | 0.18009 | -0.053 | 6.607
20 | 1.217 | 0.18372 | -0.054 | 6.624

## 123. Re 12M Mach 0.50 (2)
BIGFOIL.COM POLAR EXPORT
sd7080
SD7080 (9.2%) |  |  |  | Cl Max: | 1.4712 | at alpha= | 8.5 | deg
XFOIL ncrit=9 |  |  |  | L/D Max: | 159.195 | at alpha= | 5 | deg
Re: | 12000000 |  |  | Cd Min: | 0.26513 | at alpha= | -20 | deg
Mach: | 0.5 |  |  | Cl=0 at alpha= | -2.7201 | deg
|  |  |  | @ Cl=0.1, Cd= | 0.0054497
|  |  |  | @ Cl=0.4, Cd= | 0.0052444
|  |  |  | @ Cl=0.6, Cd= | 0.0052131
alpha (deg) | Cl | Cd | Cm | Cl/Cd
-20 | -0.7482 | 0.26513 | 0.0497 | -2.822
-19.5 | -0.7262 | 0.25676 | 0.0447 | -2.8283
-19 | -0.7044 | 0.24795 | 0.0398 | -2.8409
-18.5 | -0.6838 | 0.23832 | 0.0349 | -2.8693
-18 | -0.6627 | 0.22992 | 0.0301 | -2.8823
-17.5 | -0.6408 | 0.22244 | 0.0256 | -2.8808
-17 | -0.6201 | 0.21451 | 0.0213 | -2.8908
-16.5 | -0.5989 | 0.20733 | 0.0173 | -2.8886
-16 | -0.5798 | 0.19918 | 0.0133 | -2.9109
-15.5 | -0.5617 | 0.19138 | 0.0098 | -2.935
-15 | -0.5471 | 0.18261 | 0.0065 | -2.996
-14.5 | -0.5353 | 0.17367 | 0.0035 | -3.0823
-14 | -0.5209 | 0.16609 | 0.0007 | -3.1363
-13.5 | -0.5055 | 0.15891 | -0.002 | -3.181
-13 | -0.4891 | 0.15216 | -0.0047 | -3.2144
-12.5 | -0.4733 | 0.14506 | -0.0075 | -3.2628
-12 | -0.4628 | 0.13669 | -0.0105 | -3.3858
-11.5 | -0.4535 | 0.1281 | -0.0137 | -3.5402
-10.5 | -0.4436 | 0.11093 | -0.0193 | -3.9989
-10 | -0.4189 | 0.10142 | -0.028 | -4.1303
-9.5 | -0.3792 | 0.09368 | -0.0376 | -4.0478
-9 | -0.3479 | 0.08266 | -0.0507 | -4.2088
-8.5 | -0.3305 | 0.07062 | -0.0642 | -4.68
-8 | -0.3208 | 0.0654 | -0.0656 | -4.9052
-7.5 | -0.3435 | 0.0559 | -0.0699 | -6.1449
-7 | -0.3672 | 0.04746 | -0.0759 | -7.737
-6.5 | -0.376 | 0.03584 | -0.0836 | -10.4911
-6 | -0.3767 | 0.02429 | -0.0859 | -15.5084
-5.5 | -0.3614 | 0.01361 | -0.0845 | -26.554
-5 | -0.3115 | 0.00849 | -0.0817 | -36.6902
-4.5 | -0.2448 | 0.00704 | -0.0796 | -34.7727
-4 | -0.1765 | 0.00617 | -0.0779 | -28.6062
-3.5 | -0.1073 | 0.00574 | -0.0767 | -18.6934
-3 | -0.0384 | 0.00556 | -0.0759 | -6.9065
-2.5 | 0.0302 | 0.00552 | -0.0753 | 5.471
-2 | 0.098 | 0.00545 | -0.0748 | 17.9817
-1.5 | 0.1655 | 0.00544 | -0.0744 | 30.4228
-1 | 0.2326 | 0.00547 | -0.0742 | 42.5229
-0.5 | 0.2991 | 0.00532 | -0.0739 | 56.2218
0 | 0.3655 | 0.00526 | -0.0738 | 69.4867
0.5 | 0.4319 | 0.00523 | -0.0737 | 82.5813
1 | 0.4979 | 0.00513 | -0.0735 | 97.0565
1.5 | 0.5643 | 0.00517 | -0.0733 | 109.1489
2 | 0.6306 | 0.00525 | -0.073 | 120.1143
2.5 | 0.6971 | 0.00534 | -0.0726 | 130.5431
3 | 0.7642 | 0.00545 | -0.0721 | 140.2202
3.5 | 0.8309 | 0.00562 | -0.0714 | 147.847
4 | 0.8974 | 0.00586 | -0.0704 | 153.1399
4.5 | 0.9636 | 0.00617 | -0.069 | 156.175
5 | 1.0284 | 0.00646 | -0.0671 | 159.195
5.5 | 1.0945 | 0.00692 | -0.0651 | 158.1647
6 | 1.1587 | 0.00771 | -0.0625 | 150.2853
6.5 | 1.2233 | 0.00853 | -0.0595 | 143.4115
7 | 1.2916 | 0.00911 | -0.0565 | 141.7783
7.5 | 1.3583 | 0.00988 | -0.0528 | 137.4798
8 | 1.4216 | 0.01096 | -0.0478 | 129.708
8.5 | 1.4712 | 0.0129 | -0.0401 | 114.0465
9 | 1.4652 | 0.01663 | -0.0256 | 88.1058
9.5 | 1.4375 | 0.021 | -0.0121 | 68.4524
10 | 1.4046 | 0.02713 | -0.0038 | 51.7729
10.5 | 1.3677 | 0.03568 | -0.0017 | 38.3324
11 | 1.3296 | 0.04713 | -0.0061 | 28.2113
11.5 | 1.2948 | 0.06037 | -0.0139 | 21.4477
12 | 1.2604 | 0.07456 | -0.0228 | 16.9045
12.5 | 1.2256 | 0.08938 | -0.0322 | 13.7122
13 | 1.1973 | 0.10382 | -0.0413 | 11.5325
13.5 | 1.1693 | 0.11889 | -0.0511 | 9.8351

## 124. Re 14M Mach 0.00 (1)
BIGFOIL.COM POLAR EXPORT
sd7080
SD7080 (9.2%) |  |  |  | Cl Max: | 1.264 | at alpha= | 10.5 | deg
JavaFoil+Calcfoil stall+Eppler ext transition |  |  |  | L/D Max: | 151.73 | at alpha= | 10 | deg
Re: | 14000000 |  |  | Cd Min: | 0.00545 | at alpha= | -0.5 | deg
Mach: | 0 |  |  | Cl=0 at alpha= | -2.7759 | deg
|  |  |  | @ Cl=0.1, Cd= | 0.0055253
|  |  |  | @ Cl=0.4, Cd= | 0.005521
|  |  |  | @ Cl=0.6, Cd= | 0.0057936
alpha (deg) | Cl | Cd | Cm | Cl/Cd
-16 | -0.457 | 0.09499 | -0.033 | -4.814
-15.5 | -0.471 | 0.08926 | -0.033 | -5.274
-15 | -0.484 | 0.08358 | -0.034 | -5.788
-14.5 | -0.5 | 0.07222 | -0.037 | -6.93
-14 | -0.506 | 0.07398 | -0.035 | -6.841
-13.5 | -0.52 | 0.06409 | -0.037 | -8.117
-13 | -0.531 | 0.05658 | -0.039 | -9.39
-12.5 | -0.544 | 0.04659 | -0.041 | -11.684
-12 | -0.564 | 0.03253 | -0.045 | -17.327
-11.5 | -0.592 | 0.01746 | -0.049 | -33.918
-11 | -0.625 | 0.00927 | -0.053 | -67.421
-10.5 | -0.618 | 0.00896 | -0.054 | -68.952
-10 | -0.607 | 0.00849 | -0.054 | -71.509
-9.5 | -0.591 | 0.00663 | -0.055 | -89.061
-9 | -0.569 | 0.00643 | -0.055 | -88.533
-8.5 | -0.543 | 0.00622 | -0.055 | -87.363
-8 | -0.512 | 0.0061 | -0.056 | -83.943
-7.5 | -0.477 | 0.00645 | -0.056 | -73.948
-7 | -0.438 | 0.00629 | -0.056 | -69.65
-6.5 | -0.396 | 0.00615 | -0.056 | -64.262
-6 | -0.349 | 0.00602 | -0.057 | -58.022
-5.5 | -0.3 | 0.00594 | -0.057 | -50.539
-5 | -0.249 | 0.00586 | -0.057 | -42.472
-4.5 | -0.195 | 0.00578 | -0.058 | -33.781
-4 | -0.14 | 0.00573 | -0.058 | -24.458
-3.5 | -0.084 | 0.00567 | -0.058 | -14.749
-3 | -0.026 | 0.00567 | -0.059 | -4.602
-2.5 | 0.032 | 0.00559 | -0.059 | 5.731
-2 | 0.091 | 0.00553 | -0.059 | 16.381
-1.5 | 0.149 | 0.0055 | -0.059 | 27.183
-1 | 0.208 | 0.00548 | -0.06 | 37.997
-0.5 | 0.267 | 0.00545 | -0.06 | 48.95
0 | 0.325 | 0.0055 | -0.06 | 59.219
0.5 | 0.384 | 0.00551 | -0.061 | 69.717
1 | 0.442 | 0.00555 | -0.061 | 79.728
1.5 | 0.501 | 0.00563 | -0.061 | 88.874
2 | 0.559 | 0.00573 | -0.062 | 97.603
2.5 | 0.617 | 0.00582 | -0.062 | 105.916
3 | 0.675 | 0.00597 | -0.062 | 113.018
3.5 | 0.732 | 0.0061 | -0.063 | 119.965
4 | 0.789 | 0.00628 | -0.063 | 125.605
4.5 | 0.846 | 0.00649 | -0.063 | 130.332
5 | 0.902 | 0.0067 | -0.064 | 134.676
5.5 | 0.957 | 0.007 | -0.064 | 136.72
6 | 1.01 | 0.00729 | -0.064 | 138.642
6.5 | 1.061 | 0.00762 | -0.064 | 139.351
7 | 1.107 | 0.00806 | -0.065 | 137.396
7.5 | 1.148 | 0.00837 | -0.065 | 137.114
8 | 1.184 | 0.00886 | -0.065 | 133.606
8.5 | 1.214 | 0.00832 | -0.066 | 145.784
9 | 1.237 | 0.00875 | -0.066 | 141.388
9.5 | 1.254 | 0.00918 | -0.066 | 136.597
10 | 1.263 | 0.00832 | -0.066 | 151.73
10.5 | 1.264 | 0.01191 | -0.067 | 106.154
11 | 1.257 | 0.01278 | -0.067 | 98.324
11.5 | 1.243 | 0.01351 | -0.067 | 92.016
12 | 1.222 | 0.01448 | -0.067 | 84.383
12.5 | 1.194 | 0.01562 | -0.067 | 76.396
13 | 1.159 | 0.01702 | -0.067 | 68.106
13.5 | 1.12 | 0.01875 | -0.067 | 59.735
14 | 1.068 | 0.02248 | -0.066 | 47.525
14.5 | 1.015 | 0.02695 | -0.065 | 37.662
15 | 0.96 | 0.03296 | -0.064 | 29.112
15.5 | 0.905 | 0.04041 | -0.062 | 22.385

## 125. Re 14M Mach 0.00 (2)
BIGFOIL.COM POLAR EXPORT
sd7080
SD7080 (9.2%) |  |  |  | Cl Max: | 1.9346 | at alpha= | 19 | deg
XFOIL ncrit=9 |  |  |  | L/D Max: | 152.814 | at alpha= | 6 | deg
Re: | 14000000 |  |  | Cd Min: | 0.04452 | at alpha= | 20 | deg
Mach: | 0 |  |  | Cl=0 at alpha= | -2.7535 | deg
|  |  |  | @ Cl=0.1, Cd= | 0.0052726
|  |  |  | @ Cl=0.4, Cd= | 0.0050175
|  |  |  | @ Cl=0.6, Cd= | 0.0050539
alpha (deg) | Cl | Cd | Cm | Cl/Cd
-19 | -1.5145 | 0.03278 | -0.0818 | -46.202
-18.5 | -1.5351 | 0.02639 | -0.0841 | -58.1698
-18 | -1.5392 | 0.0244 | -0.0782 | -63.082
-17.5 | -1.517 | 0.02247 | -0.0755 | -67.5122
-17 | -1.4844 | 0.02096 | -0.0736 | -70.8206
-16.5 | -1.4506 | 0.01926 | -0.0718 | -75.3167
-16 | -1.4084 | 0.01821 | -0.0707 | -77.3421
-15.5 | -1.3671 | 0.01688 | -0.0695 | -80.9893
-15 | -1.3226 | 0.01573 | -0.0685 | -84.0814
-14.5 | -1.2667 | 0.0147 | -0.0697 | -86.1701
-14 | -1.2188 | 0.0139 | -0.0689 | -87.6835
-13.5 | -1.1715 | 0.01308 | -0.0679 | -89.5642
-13 | -1.1238 | 0.01211 | -0.067 | -92.7993
-12.5 | -1.0771 | 0.0108 | -0.066 | -99.7315
-12 | -1.0266 | 0.00987 | -0.0654 | -104.0122
-11.5 | -0.9739 | 0.00932 | -0.065 | -104.4957
-11 | -0.9199 | 0.00893 | -0.0648 | -103.0123
-10.5 | -0.8653 | 0.00859 | -0.0647 | -100.7334
-10 | -0.8106 | 0.00824 | -0.0645 | -98.3738
-9.5 | -0.7553 | 0.00793 | -0.0644 | -95.2459
-9 | -0.6998 | 0.00768 | -0.0644 | -91.1198
-8.5 | -0.6439 | 0.00749 | -0.0644 | -85.968
-8 | -0.5885 | 0.00713 | -0.0643 | -82.5386
-7.5 | -0.5323 | 0.00696 | -0.0643 | -76.4799
-7 | -0.4765 | 0.00668 | -0.0642 | -71.3323
-6.5 | -0.4209 | 0.00641 | -0.0642 | -65.663
-6 | -0.3658 | 0.00596 | -0.064 | -61.3758
-5.5 | -0.3101 | 0.00572 | -0.0639 | -54.2133
-5 | -0.254 | 0.00554 | -0.0638 | -45.8484
-4.5 | -0.1977 | 0.00539 | -0.0638 | -36.679
-4 | -0.1411 | 0.00534 | -0.0639 | -26.4232
-3.5 | -0.0845 | 0.00533 | -0.0639 | -15.8537
-2.5 | 0.0287 | 0.00529 | -0.064 | 5.4253
-2 | 0.0853 | 0.00527 | -0.0641 | 16.186
-1.5 | 0.142 | 0.00528 | -0.0642 | 26.8939
-1 | 0.1984 | 0.00519 | -0.0642 | 38.2274
-0.5 | 0.2547 | 0.0051 | -0.0643 | 49.9412
0 | 0.311 | 0.00508 | -0.0644 | 61.2205
0.5 | 0.3673 | 0.00507 | -0.0645 | 72.4458
1 | 0.4234 | 0.00498 | -0.0646 | 85.0201
1.5 | 0.4793 | 0.00496 | -0.0647 | 96.6331
2 | 0.5353 | 0.00502 | -0.0647 | 106.6335
2.5 | 0.5914 | 0.00504 | -0.0648 | 117.3413
3 | 0.6469 | 0.00513 | -0.0648 | 126.1014
3.5 | 0.7027 | 0.0052 | -0.0649 | 135.1346
4 | 0.7573 | 0.00541 | -0.0647 | 139.9815
4.5 | 0.812 | 0.00557 | -0.0646 | 145.781
5 | 0.8661 | 0.00581 | -0.0644 | 149.0706
5.5 | 0.9187 | 0.00606 | -0.0638 | 151.6007
6 | 0.9719 | 0.00636 | -0.0634 | 152.8145
6.5 | 1.0249 | 0.00683 | -0.063 | 150.0586
7 | 1.0766 | 0.00745 | -0.0624 | 144.5101
7.5 | 1.1298 | 0.00785 | -0.062 | 143.9236
8 | 1.1825 | 0.00826 | -0.0617 | 143.1598
8.5 | 1.235 | 0.00867 | -0.0613 | 142.4452
9 | 1.2872 | 0.00907 | -0.0608 | 141.9184
9.5 | 1.3388 | 0.0095 | -0.0604 | 140.9263
10 | 1.3892 | 0.01002 | -0.0597 | 138.6427
10.5 | 1.4388 | 0.01058 | -0.0589 | 135.9924
11 | 1.4872 | 0.01121 | -0.058 | 132.6673
11.5 | 1.5345 | 0.01189 | -0.0569 | 129.058
12 | 1.5803 | 0.01264 | -0.0556 | 125.0237
13 | 1.6691 | 0.01414 | -0.0527 | 118.041
13.5 | 1.7118 | 0.01488 | -0.0511 | 115.0403
14 | 1.7525 | 0.01566 | -0.0492 | 111.9093
14.5 | 1.7901 | 0.01654 | -0.0468 | 108.2285
15 | 1.8228 | 0.01751 | -0.0437 | 104.1005
15.5 | 1.8454 | 0.0183 | -0.0386 | 100.8415
16 | 1.8641 | 0.01948 | -0.0335 | 95.693
16.5 | 1.8791 | 0.02105 | -0.0286 | 89.2684
17 | 1.899 | 0.02253 | -0.0248 | 84.2876
17.5 | 1.9125 | 0.02457 | -0.0209 | 77.8388
18 | 1.924 | 0.02697 | -0.0176 | 71.3385
18.5 | 1.9256 | 0.03047 | -0.0144 | 63.1966
19 | 1.9346 | 0.03376 | -0.0126 | 57.3045
19.5 | 1.9316 | 0.03861 | -0.0114 | 50.0285
20 | 1.9251 | 0.04452 | -0.0116 | 43.2412

## 126. Re 14M Mach 0.10 (1)
BIGFOIL.COM POLAR EXPORT
sd7080
SD7080 (9.2%) |  |  |  | Cl Max: | 1.259 | at alpha= | 10 | deg
JavaFoil+Calcfoil stall+Eppler ext transition |  |  |  | L/D Max: | 155.549 | at alpha= | 9.5 | deg
Re: | 14000000 |  |  | Cd Min: | 0.00547 | at alpha= | 0 | deg
Mach: | 0.1 |  |  | Cl=0 at alpha= | -2.7759 | deg
|  |  |  | @ Cl=0.1, Cd= | 0.0055309
|  |  |  | @ Cl=0.4, Cd= | 0.0055347
|  |  |  | @ Cl=0.6, Cd= | 0.0057955
alpha (deg) | Cl | Cd | Cm | Cl/Cd
-16 | -0.415 | 0.09734 | -0.032 | -4.265
-15.5 | -0.431 | 0.09122 | -0.033 | -4.728
-15 | -0.447 | 0.08546 | -0.034 | -5.23
-14.5 | -0.465 | 0.07521 | -0.036 | -6.183
-14 | -0.481 | 0.06809 | -0.037 | -7.06
-13.5 | -0.49 | 0.06708 | -0.037 | -7.309
-13 | -0.504 | 0.05992 | -0.038 | -8.404
-12.5 | -0.517 | 0.05118 | -0.04 | -10.108
-12 | -0.535 | 0.0389 | -0.043 | -13.751
-11.5 | -0.563 | 0.02233 | -0.048 | -25.221
-11 | -0.607 | 0.0096 | -0.053 | -63.175
-10.5 | -0.604 | 0.00917 | -0.054 | -65.822
-10 | -0.597 | 0.00862 | -0.054 | -69.305
-9.5 | -0.584 | 0.00667 | -0.055 | -87.469
-9 | -0.564 | 0.00645 | -0.055 | -87.454
-8.5 | -0.54 | 0.00625 | -0.055 | -86.389
-8 | -0.51 | 0.00614 | -0.056 | -83.057
-7.5 | -0.476 | 0.00651 | -0.056 | -73.186
-7 | -0.438 | 0.00635 | -0.056 | -68.986
-6.5 | -0.396 | 0.00619 | -0.057 | -63.933
-6 | -0.35 | 0.00606 | -0.057 | -57.786
-5.5 | -0.301 | 0.00598 | -0.057 | -50.379
-5 | -0.25 | 0.00588 | -0.058 | -42.497
-4.5 | -0.196 | 0.00582 | -0.058 | -33.702
-4 | -0.141 | 0.00575 | -0.058 | -24.484
-3.5 | -0.084 | 0.00569 | -0.059 | -14.768
-3 | -0.026 | 0.00571 | -0.059 | -4.593
-2.5 | 0.032 | 0.0056 | -0.059 | 5.755
-2 | 0.091 | 0.00554 | -0.059 | 16.434
-1.5 | 0.15 | 0.00548 | -0.06 | 27.381
-1 | 0.209 | 0.0055 | -0.06 | 38.043
-0.5 | 0.268 | 0.00548 | -0.06 | 48.981
0 | 0.327 | 0.00547 | -0.061 | 59.753
0.5 | 0.386 | 0.00553 | -0.061 | 69.724
1 | 0.445 | 0.00555 | -0.061 | 80.07
1.5 | 0.503 | 0.00564 | -0.062 | 89.165
2 | 0.562 | 0.00573 | -0.062 | 98.02
2.5 | 0.62 | 0.00583 | -0.062 | 106.401
3 | 0.678 | 0.00598 | -0.063 | 113.414
3.5 | 0.736 | 0.00615 | -0.063 | 119.577
4 | 0.793 | 0.00629 | -0.063 | 126.111
4.5 | 0.85 | 0.00653 | -0.064 | 130.185
5 | 0.906 | 0.00674 | -0.064 | 134.508
5.5 | 0.962 | 0.00701 | -0.064 | 137.226
6 | 1.015 | 0.00731 | -0.064 | 138.924
6.5 | 1.066 | 0.0077 | -0.065 | 138.393
7 | 1.112 | 0.00807 | -0.065 | 137.805
7.5 | 1.152 | 0.00848 | -0.065 | 135.965
8 | 1.188 | 0.00786 | -0.066 | 151.083
8.5 | 1.216 | 0.0084 | -0.066 | 144.737
9 | 1.238 | 0.00883 | -0.066 | 140.181
9.5 | 1.253 | 0.00805 | -0.066 | 155.549
10 | 1.259 | 0.01157 | -0.067 | 108.818
10.5 | 1.257 | 0.01211 | -0.067 | 103.764
11 | 1.246 | 0.01302 | -0.067 | 95.707
11.5 | 1.227 | 0.01381 | -0.067 | 88.855
12 | 1.201 | 0.01486 | -0.067 | 80.845
12.5 | 1.168 | 0.01607 | -0.067 | 72.652
13 | 1.127 | 0.01764 | -0.067 | 63.891
13.5 | 1.081 | 0.01977 | -0.067 | 54.665
14 | 1.023 | 0.024 | -0.066 | 42.617
14.5 | 0.961 | 0.02992 | -0.064 | 32.12
15 | 0.902 | 0.03649 | -0.063 | 24.716

## 127. Re 14M Mach 0.10 (2)
BIGFOIL.COM POLAR EXPORT
sd7080
SD7080 (9.2%) |  |  |  | Cl Max: | 1.9153 | at alpha= | 18 | deg
XFOIL ncrit=9 |  |  |  | L/D Max: | 153.036 | at alpha= | 6 | deg
Re: | 14000000 |  |  | Cd Min: | 0.05271 | at alpha= | 20 | deg
Mach: | 0.1 |  |  | Cl=0 at alpha= | -2.752 | deg
|  |  |  | @ Cl=0.1, Cd= | 0.00528
|  |  |  | @ Cl=0.4, Cd= | 0.0050212
|  |  |  | @ Cl=0.6, Cd= | 0.0050493
alpha (deg) | Cl | Cd | Cm | Cl/Cd
-17.5 | -1.4262 | 0.02941 | -0.0872 | -48.4937
-17 | -1.4447 | 0.02616 | -0.0822 | -55.2255
-16.5 | -1.4384 | 0.02293 | -0.0783 | -62.73
-16 | -1.4003 | 0.02166 | -0.0765 | -64.6491
-15.5 | -1.367 | 0.01962 | -0.0744 | -69.6738
-15 | -1.3274 | 0.01796 | -0.0728 | -73.9087
-14 | -1.2237 | 0.01554 | -0.0729 | -78.7452
-13.5 | -1.1786 | 0.01446 | -0.0713 | -81.5076
-13 | -1.1302 | 0.01356 | -0.0701 | -83.3481
-12.5 | -1.086 | 0.01176 | -0.0686 | -92.3469
-12 | -1.0359 | 0.01061 | -0.0677 | -97.6343
-11.5 | -0.9842 | 0.00966 | -0.0669 | -101.8841
-11 | -0.9298 | 0.00913 | -0.0664 | -101.8401
-10.5 | -0.8744 | 0.00874 | -0.0661 | -100.0458
-10 | -0.8188 | 0.00836 | -0.0658 | -97.9426
-9.5 | -0.7627 | 0.00803 | -0.0656 | -94.9813
-9 | -0.7064 | 0.00778 | -0.0654 | -90.7969
-8.5 | -0.6498 | 0.00758 | -0.0653 | -85.7256
-8 | -0.5937 | 0.0072 | -0.0651 | -82.4583
-7.5 | -0.5368 | 0.00702 | -0.0651 | -76.4672
-7 | -0.4804 | 0.00675 | -0.0649 | -71.1704
-6.5 | -0.424 | 0.00653 | -0.0648 | -64.9311
-6 | -0.3686 | 0.00602 | -0.0646 | -61.2292
-5.5 | -0.3125 | 0.00576 | -0.0644 | -54.2535
-5 | -0.256 | 0.00556 | -0.0643 | -46.0432
-4.5 | -0.1992 | 0.00541 | -0.0643 | -36.8207
-4 | -0.1422 | 0.00534 | -0.0643 | -26.6292
-3.5 | -0.0852 | 0.00533 | -0.0643 | -15.985
-2.5 | 0.0287 | 0.0053 | -0.0644 | 5.4151
-2 | 0.0857 | 0.00528 | -0.0644 | 16.2311
-1.5 | 0.1427 | 0.00528 | -0.0645 | 27.0265
-1 | 0.1995 | 0.00519 | -0.0645 | 38.4393
-0.5 | 0.2561 | 0.00511 | -0.0646 | 50.1174
0 | 0.3128 | 0.00508 | -0.0647 | 61.5748
0.5 | 0.3694 | 0.00507 | -0.0648 | 72.86
1 | 0.4258 | 0.00498 | -0.0649 | 85.502
1.5 | 0.4821 | 0.00496 | -0.065 | 97.1976
2 | 0.5384 | 0.00502 | -0.065 | 107.251
2.5 | 0.5948 | 0.00504 | -0.0651 | 118.0159
3 | 0.6507 | 0.00514 | -0.0651 | 126.5953
3.5 | 0.7069 | 0.00521 | -0.0651 | 135.6814
4 | 0.7618 | 0.00542 | -0.065 | 140.5535
4.5 | 0.8169 | 0.00559 | -0.0648 | 146.136
5 | 0.8713 | 0.00583 | -0.0645 | 149.4511
5.5 | 0.9244 | 0.00608 | -0.0639 | 152.0395
6 | 0.9779 | 0.00639 | -0.0635 | 153.036
6.5 | 1.0314 | 0.00687 | -0.063 | 150.131
7 | 1.0834 | 0.0075 | -0.0623 | 144.4533
7.5 | 1.1371 | 0.0079 | -0.0619 | 143.9367
8 | 1.1903 | 0.00832 | -0.0615 | 143.0649
9 | 1.296 | 0.00914 | -0.0605 | 141.7943
9.5 | 1.348 | 0.0096 | -0.0599 | 140.4167
10 | 1.3987 | 0.01015 | -0.0591 | 137.803
10.5 | 1.4488 | 0.01073 | -0.0582 | 135.0233
11 | 1.4975 | 0.0114 | -0.0571 | 131.3596
11.5 | 1.5449 | 0.01213 | -0.0558 | 127.3619
12 | 1.5909 | 0.01292 | -0.0543 | 123.1347
12.5 | 1.636 | 0.01369 | -0.0527 | 119.5033
13 | 1.6799 | 0.01447 | -0.0509 | 116.0954
13.5 | 1.7225 | 0.01526 | -0.049 | 112.8768
14 | 1.7628 | 0.01609 | -0.0467 | 109.5587
14.5 | 1.7991 | 0.01704 | -0.0439 | 105.581
15 | 1.8227 | 0.01805 | -0.0388 | 100.9806
15.5 | 1.8461 | 0.01897 | -0.0339 | 97.3168
16 | 1.8644 | 0.02035 | -0.0289 | 91.6167
16.5 | 1.8776 | 0.02221 | -0.0239 | 84.5385
17 | 1.8961 | 0.02397 | -0.0202 | 79.103
17.5 | 1.9072 | 0.02644 | -0.0165 | 72.1331
18 | 1.9153 | 0.02942 | -0.0133 | 65.102
18.5 | 1.9114 | 0.03384 | -0.0107 | 56.4835
19 | 1.9152 | 0.03816 | -0.0096 | 50.1887
19.5 | 1.9052 | 0.04454 | -0.0098 | 42.775
20 | 1.8876 | 0.05271 | -0.0116 | 35.811

## 128. Re 14M Mach 0.25 (1)
BIGFOIL.COM POLAR EXPORT
sd7080
SD7080 (9.2%) |  |  |  | Cl Max: | 1.235 | at alpha= | 9 | deg
JavaFoil+Calcfoil stall+Eppler ext transition |  |  |  | L/D Max: | 152.037 | at alpha= | 9 | deg
Re: | 14000000 |  |  | Cd Min: | 0.00549 | at alpha= | -0.5 | deg
Mach: | 0.25 |  |  | Cl=0 at alpha= | -2.775 | deg
|  |  |  | @ Cl=0.1, Cd= | 0.005564
|  |  |  | @ Cl=0.4, Cd= | 0.0055625
|  |  |  | @ Cl=0.6, Cd= | 0.0058213
alpha (deg) | Cl | Cd | Cm | Cl/Cd
-14.5 | -0.068 | 0.08424 | -0.034 | -0.803
-14 | -0.171 | 0.08207 | -0.034 | -2.083
-13.5 | -0.225 | 0.07614 | -0.035 | -2.958
-13 | -0.27 | 0.07061 | -0.036 | -3.83
-12.5 | -0.311 | 0.06431 | -0.037 | -4.835
-12 | -0.348 | 0.05723 | -0.039 | -6.078
-11.5 | -0.383 | 0.04792 | -0.041 | -7.987
-11 | -0.438 | 0.02187 | -0.049 | -20.03
-10.5 | -0.467 | 0.01683 | -0.051 | -27.731
-10 | -0.497 | 0.01104 | -0.054 | -45.065
-9.5 | -0.52 | 0.00701 | -0.056 | -74.202
-9 | -0.518 | 0.00671 | -0.057 | -77.274
-8.5 | -0.508 | 0.00649 | -0.057 | -78.305
-8 | -0.491 | 0.00629 | -0.057 | -78.015
-7.5 | -0.466 | 0.00614 | -0.058 | -75.899
-7 | -0.434 | 0.00651 | -0.058 | -66.679
-6.5 | -0.396 | 0.00636 | -0.058 | -62.27
-6 | -0.353 | 0.00616 | -0.059 | -57.313
-5.5 | -0.306 | 0.00606 | -0.059 | -50.427
-5 | -0.254 | 0.00593 | -0.059 | -42.917
-4.5 | -0.2 | 0.00584 | -0.06 | -34.308
-4 | -0.144 | 0.0058 | -0.06 | -24.819
-3.5 | -0.086 | 0.00574 | -0.06 | -14.999
-3 | -0.027 | 0.00572 | -0.06 | -4.7
-2.5 | 0.033 | 0.00563 | -0.061 | 5.878
-2 | 0.094 | 0.00557 | -0.061 | 16.799
-1.5 | 0.154 | 0.00551 | -0.061 | 27.991
-1 | 0.215 | 0.00553 | -0.062 | 38.906
-0.5 | 0.276 | 0.00549 | -0.062 | 50.163
0 | 0.336 | 0.00552 | -0.062 | 60.881
0.5 | 0.397 | 0.00556 | -0.063 | 71.299
1 | 0.457 | 0.00561 | -0.063 | 81.455
1.5 | 0.517 | 0.00568 | -0.063 | 91.029
2 | 0.577 | 0.00576 | -0.064 | 100.152
2.5 | 0.637 | 0.00592 | -0.064 | 107.654
3 | 0.697 | 0.00607 | -0.064 | 114.7
3.5 | 0.756 | 0.00622 | -0.065 | 121.521
4 | 0.815 | 0.00641 | -0.065 | 127.016
4.5 | 0.873 | 0.00663 | -0.065 | 131.596
5 | 0.93 | 0.00691 | -0.066 | 134.632
5.5 | 0.987 | 0.00719 | -0.066 | 137.311
6 | 1.041 | 0.00757 | -0.066 | 137.463
6.5 | 1.092 | 0.008 | -0.067 | 136.593
7 | 1.136 | 0.00841 | -0.067 | 135.094
7.5 | 1.173 | 0.00777 | -0.067 | 151.021
8 | 1.204 | 0.0082 | -0.067 | 146.81
8.5 | 1.225 | 0.00885 | -0.068 | 138.452
9 | 1.235 | 0.00813 | -0.068 | 152.037
9.5 | 1.234 | 0.01185 | -0.068 | 104.14
10 | 1.22 | 0.01257 | -0.068 | 97.054
10.5 | 1.192 | 0.01338 | -0.068 | 89.072
11 | 1.148 | 0.01478 | -0.068 | 77.699
11.5 | 1.092 | 0.01603 | -0.068 | 68.141
12 | 1.024 | 0.01762 | -0.068 | 58.078
12.5 | 0.942 | 0.01987 | -0.068 | 47.395
13 | 0.847 | 0.02355 | -0.067 | 35.95
13.5 | 0.74 | 0.03052 | -0.065 | 24.24
14 | 0.626 | 0.04296 | -0.062 | 14.581

## 129. Re 14M Mach 0.25 (2)
BIGFOIL.COM POLAR EXPORT
sd7080
SD7080 (9.2%) |  |  |  | Cl Max: | 1.7729 | at alpha= | 14.5 | deg
XFOIL ncrit=9 |  |  |  | L/D Max: | 154.362 | at alpha= | 5.5 | deg
Re: | 14000000 |  |  | Cd Min: | 0.23128 | at alpha= | -19.5 | deg
Mach: | 0.25 |  |  | Cl=0 at alpha= | -2.7458 | deg
|  |  |  | @ Cl=0.1, Cd= | 0.00529
|  |  |  | @ Cl=0.4, Cd= | 0.0050672
|  |  |  | @ Cl=0.6, Cd= | 0.0050782
alpha (deg) | Cl | Cd | Cm | Cl/Cd
-19.5 | -0.6754 | 0.23128 | 0.0351 | -2.9203
-19 | -0.657 | 0.2259 | 0.0314 | -2.9084
-18.5 | -0.6398 | 0.22017 | 0.028 | -2.9059
-18 | -0.6267 | 0.21202 | 0.0245 | -2.9559
-17.5 | -0.6122 | 0.20648 | 0.0221 | -2.9649
-16 | -0.5867 | 0.18052 | 0.0132 | -3.2501
-15.5 | -0.5767 | 0.17282 | 0.0102 | -3.337
-15 | -0.5604 | 0.16755 | 0.0079 | -3.3447
-13.5 | -0.8349 | 0.08183 | -0.0367 | -10.2029
-13 | -0.5342 | 0.13377 | -0.0048 | -3.9934
-12.5 | -0.944 | 0.04072 | -0.0729 | -23.1827
-12 | -0.9644 | 0.02851 | -0.0852 | -33.8267
-11.5 | -0.9916 | 0.01927 | -0.0813 | -51.4582
-11 | -0.9643 | 0.01436 | -0.0784 | -67.1518
-10.5 | -0.9165 | 0.01186 | -0.0762 | -77.2766
-10 | -0.8614 | 0.01037 | -0.0745 | -83.0665
-9.5 | -0.8032 | 0.00936 | -0.0732 | -85.812
-9 | -0.7434 | 0.00873 | -0.0721 | -85.1546
-8.5 | -0.683 | 0.00827 | -0.0711 | -82.5877
-8 | -0.6233 | 0.00772 | -0.0703 | -80.7383
-7.5 | -0.5624 | 0.00749 | -0.0697 | -75.0868
-7 | -0.5025 | 0.00716 | -0.0691 | -70.1816
-6.5 | -0.4428 | 0.00689 | -0.0685 | -64.2671
-6 | -0.3839 | 0.00655 | -0.068 | -58.6107
-5.5 | -0.3259 | 0.00599 | -0.0674 | -54.4073
-5 | -0.267 | 0.0057 | -0.0671 | -46.8421
-4.5 | -0.2077 | 0.0055 | -0.0668 | -37.7636
-4 | -0.1484 | 0.00538 | -0.0666 | -27.5836
-3.5 | -0.0891 | 0.00535 | -0.0665 | -16.6542
-3 | -0.03 | 0.00534 | -0.0664 | -5.618
-2.5 | 0.029 | 0.00532 | -0.0664 | 5.4511
-2 | 0.088 | 0.00529 | -0.0663 | 16.6352
-1.5 | 0.147 | 0.00529 | -0.0663 | 27.7883
-1 | 0.2056 | 0.00523 | -0.0663 | 39.3117
-0.5 | 0.264 | 0.00514 | -0.0664 | 51.3619
0 | 0.3225 | 0.00511 | -0.0664 | 63.1115
0.5 | 0.3809 | 0.0051 | -0.0665 | 74.6863
1 | 0.4391 | 0.005 | -0.0665 | 87.82
1.5 | 0.4973 | 0.00499 | -0.0666 | 99.6593
2.5 | 0.6137 | 0.00509 | -0.0666 | 120.5697
3 | 0.6717 | 0.00518 | -0.0665 | 129.6718
3.5 | 0.7298 | 0.00527 | -0.0665 | 138.482
4 | 0.7866 | 0.0055 | -0.0662 | 143.0182
4.5 | 0.8438 | 0.00569 | -0.0659 | 148.2953
5 | 0.9004 | 0.00594 | -0.0654 | 151.5825
5.5 | 0.9555 | 0.00619 | -0.0645 | 154.3619
6 | 1.011 | 0.00661 | -0.0638 | 152.9501
6.5 | 1.0665 | 0.00714 | -0.063 | 149.3697
7 | 1.1213 | 0.00777 | -0.062 | 144.3115
7.5 | 1.1776 | 0.0082 | -0.0612 | 143.6098
8.5 | 1.2895 | 0.00909 | -0.0594 | 141.8592
9 | 1.3447 | 0.00961 | -0.0583 | 139.9272
9.5 | 1.399 | 0.01019 | -0.0569 | 137.2915
10 | 1.4521 | 0.01087 | -0.0553 | 133.5879
10.5 | 1.5038 | 0.01163 | -0.0534 | 129.3035
11 | 1.5522 | 0.01263 | -0.051 | 122.8979
11.5 | 1.5997 | 0.01363 | -0.0484 | 117.3661
12 | 1.6461 | 0.0146 | -0.0456 | 112.7466
12.5 | 1.6883 | 0.01575 | -0.0421 | 107.1937
13 | 1.7264 | 0.01697 | -0.038 | 101.7325
13.5 | 1.7502 | 0.01818 | -0.0315 | 96.2706
14 | 1.7661 | 0.01977 | -0.0245 | 89.3323
14.5 | 1.7729 | 0.02219 | -0.0176 | 79.8963
15 | 1.771 | 0.02556 | -0.0113 | 69.2879
15.5 | 1.7689 | 0.02956 | -0.0067 | 59.841
16 | 1.7454 | 0.03623 | -0.0038 | 48.1755
16.5 | 1.7137 | 0.04535 | -0.0045 | 37.7883
17 | 1.684 | 0.05609 | -0.0084 | 30.0232
17.5 | 1.6457 | 0.06947 | -0.0151 | 23.6894
18 | 1.5974 | 0.08564 | -0.0243 | 18.6525
18.5 | 1.5417 | 0.1041 | -0.0354 | 14.8098
19 | 1.4972 | 0.12138 | -0.0461 | 12.3348
19.5 | 1.446 | 0.14054 | -0.0586 | 10.2889

## 130. Re 14M Mach 0.50 (1)
BIGFOIL.COM POLAR EXPORT
sd7080
SD7080 (9.2%) |  |  |  | Cl Max: | 1.217 | at alpha= | 20 | deg
JavaFoil+Calcfoil stall+Eppler ext transition |  |  |  | L/D Max: | 157.446 | at alpha= | 7 | deg
Re: | 14000000 |  |  | Cd Min: | 0.00561 | at alpha= | -1 | deg
Mach: | 0.5 |  |  | Cl=0 at alpha= | -2.7761 | deg
|  |  |  | @ Cl=0.1, Cd= | 0.0056972
|  |  |  | @ Cl=0.4, Cd= | 0.0056615
|  |  |  | @ Cl=0.6, Cd= | 0.0059352
alpha (deg) | Cl | Cd | Cm | Cl/Cd
-20 | -0.926 | 0.14557 | -0.036 | -6.359
-19.5 | -0.899 | 0.14073 | -0.036 | -6.387
-19 | -0.871 | 0.13687 | -0.036 | -6.365
-18.5 | -0.844 | 0.1318 | -0.035 | -6.405
-18 | -0.817 | 0.12921 | -0.035 | -6.323
-17.5 | -0.789 | 0.12541 | -0.034 | -6.293
-17 | -0.762 | 0.1214 | -0.034 | -6.275
-16.5 | -0.736 | 0.11833 | -0.034 | -6.217
-16 | -0.711 | 0.11411 | -0.035 | -6.235
-15.5 | -0.686 | 0.10705 | -0.036 | -6.405
-15 | -0.659 | 0.10189 | -0.035 | -6.463
-14.5 | -0.631 | 0.09764 | -0.035 | -6.462
-14 | -0.604 | 0.09515 | -0.034 | -6.344
-13.5 | -0.576 | 0.09038 | -0.033 | -6.374
-13 | -0.549 | 0.08751 | -0.032 | -6.269
-12.5 | -0.522 | 0.08363 | -0.032 | -6.242
-12 | -0.496 | 0.08415 | -0.033 | -5.89
-11.5 | -0.47 | 0.07766 | -0.033 | -6.046
-11 | -0.442 | 0.07331 | -0.033 | -6.036
-10.5 | -0.416 | 0.06713 | -0.034 | -6.203
-10 | -0.391 | 0.06095 | -0.035 | -6.411
-9.5 | -0.365 | 0.05537 | -0.037 | -6.597
-9 | -0.343 | 0.04694 | -0.042 | -7.303
-8.5 | -0.307 | 0.06057 | -0.03 | -5.076
-8 | -0.281 | 0.05336 | -0.032 | -5.271
-7.5 | -0.257 | 0.04434 | -0.038 | -5.802
-7 | -0.28 | 0.00848 | -0.064 | -33.036
-6.5 | -0.249 | 0.00645 | -0.065 | -38.539
-6 | -0.216 | 0.00619 | -0.065 | -34.836
-5.5 | -0.25 | 0.0061 | -0.066 | -40.942
-5 | -0.254 | 0.00644 | -0.066 | -39.431
-4.5 | -0.212 | 0.00617 | -0.067 | -34.283
-4 | -0.156 | 0.00604 | -0.067 | -25.852
-3.5 | -0.095 | 0.0059 | -0.067 | -16.042
-3 | -0.03 | 0.00584 | -0.068 | -5.109
-2.5 | 0.037 | 0.00581 | -0.068 | 6.342
-2 | 0.104 | 0.00569 | -0.068 | 18.354
-1.5 | 0.172 | 0.00562 | -0.069 | 30.65
-1 | 0.24 | 0.00561 | -0.069 | 42.815
-0.5 | 0.308 | 0.00561 | -0.069 | 54.898
0 | 0.376 | 0.00564 | -0.07 | 66.581
0.5 | 0.443 | 0.0057 | -0.07 | 77.688
1 | 0.51 | 0.00582 | -0.07 | 87.736
1.5 | 0.577 | 0.00587 | -0.071 | 98.457
2 | 0.644 | 0.00606 | -0.071 | 106.338
2.5 | 0.711 | 0.00623 | -0.072 | 114.179
3 | 0.777 | 0.00645 | -0.072 | 120.462
3.5 | 0.843 | 0.0067 | -0.072 | 125.804
4 | 0.908 | 0.00697 | -0.073 | 130.222
4.5 | 0.971 | 0.00639 | -0.073 | 152.003
5 | 1.033 | 0.00672 | -0.073 | 153.611
5.5 | 1.092 | 0.0071 | -0.074 | 153.776
6 | 1.146 | 0.00766 | -0.074 | 149.702
6.5 | 1.192 | 0.00821 | -0.074 | 145.167
7 | 1.21 | 0.00769 | -0.075 | 157.446
7.5 | 1.186 | 0.01228 | -0.075 | 96.605
8 | 1.024 | 0.01405 | -0.075 | 72.87
8.5 | 0.736 | 0.01613 | -0.074 | 45.625
9 | 0.766 | 0.01698 | -0.074 | 45.08
9.5 | 0.771 | 0.02301 | -0.072 | 33.523
10 | 0.701 | 0.06411 | -0.051 | 10.927
10.5 | 0.796 | 0.03412 | -0.068 | 23.328
11 | 0.791 | 0.05019 | -0.062 | 15.766
11.5 | 0.792 | 0.06827 | -0.056 | 11.603
12 | 0.826 | 0.0644 | -0.058 | 12.829
12.5 | 0.854 | 0.06835 | -0.059 | 12.496
13 | 0.88 | 0.07383 | -0.058 | 11.914
13.5 | 0.894 | 0.08677 | -0.055 | 10.308
14 | 0.904 | 0.1003 | -0.049 | 9.01
14.5 | 0.937 | 0.10063 | -0.052 | 9.31
15 | 0.975 | 0.09711 | -0.056 | 10.036
15.5 | 0.982 | 0.13444 | -0.05 | 7.307
16 | 1.019 | 0.11645 | -0.054 | 8.751
16.5 | 1.032 | 0.14124 | -0.05 | 7.309
17 | 1.06 | 0.14708 | -0.051 | 7.209
17.5 | 1.088 | 0.14964 | -0.052 | 7.273
18 | 1.118 | 0.15026 | -0.054 | 7.437
18.5 | 1.146 | 0.1556 | -0.055 | 7.362
19 | 1.172 | 0.16402 | -0.055 | 7.143
19.5 | 1.19 | 0.18573 | -0.053 | 6.406
20 | 1.217 | 0.18882 | -0.054 | 6.447

## 131. Re 14M Mach 0.50 (2)
BIGFOIL.COM POLAR EXPORT
sd7080
SD7080 (9.2%) |  |  |  | Cl Max: | 1.4777 | at alpha= | 8.5 | deg
XFOIL ncrit=9 |  |  |  | L/D Max: | 160.295 | at alpha= | 5 | deg
Re: | 14000000 |  |  | Cd Min: | 0.01257 | at alpha= | 8.5 | deg
Mach: | 0.5 |  |  | Cl=0 at alpha= | -99 | deg
|  |  |  | @ Cl=0.1, Cd= | 0.00522
|  |  |  | @ Cl=0.4, Cd= | 0.00522
|  |  |  | @ Cl=0.6, Cd= | 0.0051922
alpha (deg) | Cl | Cd | Cm | Cl/Cd
0 | 0.3657 | 0.00522 | -0.0739 | 70.0575
0.5 | 0.4322 | 0.00522 | -0.0737 | 82.7969
1 | 0.4984 | 0.00513 | -0.0736 | 97.154
1.5 | 0.5649 | 0.00515 | -0.0734 | 109.6893
2 | 0.6315 | 0.00523 | -0.0732 | 120.7457
2.5 | 0.6983 | 0.00531 | -0.0728 | 131.5066
3 | 0.7652 | 0.00543 | -0.0723 | 140.9208
3.5 | 0.8325 | 0.00558 | -0.0716 | 149.1935
4 | 0.899 | 0.00583 | -0.0706 | 154.2024
4.5 | 0.9659 | 0.00611 | -0.0694 | 158.0851
5 | 1.0323 | 0.00644 | -0.0678 | 160.295
5.5 | 1.0928 | 0.00688 | -0.0647 | 158.8372
6 | 1.1587 | 0.00774 | -0.0625 | 149.7028
6.5 | 1.2266 | 0.00831 | -0.0599 | 147.6053
7 | 1.2952 | 0.00889 | -0.057 | 145.6918
7.5 | 1.3626 | 0.00963 | -0.0533 | 141.4953
8 | 1.4261 | 0.01071 | -0.0484 | 133.1559
8.5 | 1.4777 | 0.01257 | -0.0408 | 117.5577

## 132. Re 16M Mach 0.00 (1)
BIGFOIL.COM POLAR EXPORT
sd7080
SD7080 (9.2%) |  |  |  | Cl Max: | 1.265 | at alpha= | 10.5 | deg
JavaFoil+Calcfoil stall+Eppler ext transition |  |  |  | L/D Max: | 153.408 | at alpha= | 10 | deg
Re: | 16000000 |  |  | Cd Min: | 0.00542 | at alpha= | -0.5 | deg
Mach: | 0 |  |  | Cl=0 at alpha= | -2.7759 | deg
|  |  |  | @ Cl=0.1, Cd= | 0.0054953
|  |  |  | @ Cl=0.4, Cd= | 0.0055065
|  |  |  | @ Cl=0.6, Cd= | 0.0057707
alpha (deg) | Cl | Cd | Cm | Cl/Cd
-16 | -0.458 | 0.0932 | -0.033 | -4.915
-15.5 | -0.472 | 0.08757 | -0.034 | -5.387
-15 | -0.485 | 0.08212 | -0.035 | -5.903
-14.5 | -0.502 | 0.07022 | -0.037 | -7.149
-14 | -0.508 | 0.07159 | -0.036 | -7.096
-13.5 | -0.523 | 0.06092 | -0.038 | -8.586
-13 | -0.536 | 0.05224 | -0.04 | -10.258
-12.5 | -0.552 | 0.04055 | -0.043 | -13.615
-12 | -0.577 | 0.02512 | -0.047 | -22.968
-11.5 | -0.604 | 0.01366 | -0.051 | -44.24
-11 | -0.627 | 0.00901 | -0.053 | -69.572
-10.5 | -0.619 | 0.00872 | -0.054 | -70.978
-10 | -0.608 | 0.00694 | -0.054 | -87.586
-9.5 | -0.591 | 0.00653 | -0.055 | -90.438
-9 | -0.569 | 0.00634 | -0.055 | -89.73
-8.5 | -0.543 | 0.00617 | -0.055 | -87.975
-8 | -0.512 | 0.00655 | -0.056 | -78.2
-7.5 | -0.477 | 0.00637 | -0.056 | -74.922
-7 | -0.438 | 0.00625 | -0.056 | -70.074
-6.5 | -0.396 | 0.0061 | -0.056 | -64.832
-6 | -0.349 | 0.00598 | -0.057 | -58.391
-5.5 | -0.3 | 0.00589 | -0.057 | -50.972
-5 | -0.249 | 0.00582 | -0.057 | -42.776
-4.5 | -0.195 | 0.00574 | -0.058 | -34.011
-4 | -0.14 | 0.0057 | -0.058 | -24.592
-3.5 | -0.084 | 0.00564 | -0.058 | -14.809
-3 | -0.026 | 0.00564 | -0.059 | -4.629
-2.5 | 0.032 | 0.00558 | -0.059 | 5.749
-2 | 0.091 | 0.0055 | -0.059 | 16.471
-1.5 | 0.149 | 0.00547 | -0.059 | 27.317
-1 | 0.208 | 0.00545 | -0.06 | 38.236
-0.5 | 0.267 | 0.00542 | -0.06 | 49.211
0 | 0.325 | 0.00548 | -0.06 | 59.41
0.5 | 0.384 | 0.00549 | -0.061 | 69.941
1 | 0.442 | 0.00555 | -0.061 | 79.68
1.5 | 0.501 | 0.00558 | -0.061 | 89.732
2 | 0.559 | 0.0057 | -0.062 | 97.994
2.5 | 0.617 | 0.0058 | -0.062 | 106.444
3 | 0.675 | 0.00594 | -0.062 | 113.593
3.5 | 0.732 | 0.00612 | -0.063 | 119.709
4 | 0.789 | 0.00625 | -0.063 | 126.299
4.5 | 0.846 | 0.00646 | -0.063 | 131.03
5 | 0.902 | 0.00669 | -0.064 | 134.897
5.5 | 0.957 | 0.00693 | -0.064 | 138.096
6 | 1.01 | 0.00723 | -0.064 | 139.725
6.5 | 1.061 | 0.00765 | -0.064 | 138.821
7 | 1.107 | 0.00796 | -0.065 | 139.102
7.5 | 1.148 | 0.00833 | -0.065 | 137.74
8 | 1.184 | 0.00881 | -0.065 | 134.434
8.5 | 1.214 | 0.00823 | -0.066 | 147.536
9 | 1.238 | 0.00858 | -0.066 | 144.154
9.5 | 1.254 | 0.00908 | -0.066 | 138.199
10 | 1.264 | 0.00824 | -0.066 | 153.408
10.5 | 1.265 | 0.0118 | -0.067 | 107.175
11 | 1.258 | 0.01254 | -0.067 | 100.247
11.5 | 1.244 | 0.01318 | -0.067 | 94.36
12 | 1.223 | 0.01412 | -0.067 | 86.587
12.5 | 1.195 | 0.01517 | -0.067 | 78.779
13 | 1.161 | 0.0165 | -0.067 | 70.385
13.5 | 1.122 | 0.0182 | -0.067 | 61.618
14 | 1.072 | 0.02143 | -0.066 | 50.027
14.5 | 1.02 | 0.02526 | -0.065 | 40.387
15 | 0.965 | 0.03067 | -0.064 | 31.473
15.5 | 0.909 | 0.0383 | -0.063 | 23.723

## 133. Re 16M Mach 0.00 (2)
BIGFOIL.COM POLAR EXPORT
sd7080
SD7080 (9.2%) |  |  |  | Cl Max: | 1.9577 | at alpha= | 19 | deg
XFOIL ncrit=9 |  |  |  | L/D Max: | 153.164 | at alpha= | 6.5 | deg
Re: | 16000000 |  |  | Cd Min: | 0.04331 | at alpha= | -20 | deg
Mach: | 0 |  |  | Cl=0 at alpha= | -2.7496 | deg
|  |  |  | @ Cl=0.1, Cd= | 0.0052274
|  |  |  | @ Cl=0.4, Cd= | 0.0050037
|  |  |  | @ Cl=0.6, Cd= | 0.0050603
alpha (deg) | Cl | Cd | Cm | Cl/Cd
-20 | -1.5545 | 0.04331 | -0.0704 | -35.8924
-19.5 | -1.5741 | 0.03048 | -0.0854 | -51.6437
-19 | -1.581 | 0.02619 | -0.0854 | -60.3666
-18.5 | -1.5966 | 0.02366 | -0.0785 | -67.481
-18 | -1.571 | 0.02204 | -0.076 | -71.2795
-17.5 | -1.54 | 0.02046 | -0.0739 | -75.2688
-17 | -1.503 | 0.01914 | -0.0723 | -78.5266
-16.5 | -1.4645 | 0.01775 | -0.0709 | -82.507
-16 | -1.4208 | 0.01674 | -0.0698 | -84.8746
-15.5 | -1.377 | 0.0156 | -0.0687 | -88.2692
-15 | -1.3246 | 0.01455 | -0.0693 | -91.0378
-14.5 | -1.2745 | 0.01367 | -0.069 | -93.2334
-14 | -1.2275 | 0.01292 | -0.0679 | -95.0077
-13.5 | -1.1789 | 0.01219 | -0.067 | -96.7104
-13 | -1.1284 | 0.01158 | -0.0664 | -97.4439
-12.5 | -1.0777 | 0.01081 | -0.0659 | -99.6947
-12 | -1.0277 | 0.00984 | -0.0652 | -104.4411
-11.5 | -0.9761 | 0.00901 | -0.0647 | -108.3352
-11 | -0.9221 | 0.00859 | -0.0645 | -107.3458
-10.5 | -0.8674 | 0.00825 | -0.0644 | -105.1394
-10 | -0.8124 | 0.0079 | -0.0643 | -102.8354
-9.5 | -0.7572 | 0.0076 | -0.0642 | -99.6316
-9 | -0.7016 | 0.00735 | -0.0641 | -95.4558
-8.5 | -0.6456 | 0.00715 | -0.0641 | -90.2937
-8 | -0.59 | 0.00683 | -0.0641 | -86.3836
-7.5 | -0.5339 | 0.00665 | -0.0641 | -80.2857
-7 | -0.478 | 0.00642 | -0.064 | -74.4548
-6.5 | -0.4222 | 0.00624 | -0.064 | -67.6603
-6 | -0.3664 | 0.00604 | -0.0639 | -60.6623
-5.5 | -0.3108 | 0.00574 | -0.0638 | -54.1463
-5 | -0.2547 | 0.00552 | -0.0638 | -46.1413
-4.5 | -0.1983 | 0.00536 | -0.0638 | -36.9963
-4 | -0.1417 | 0.00529 | -0.0638 | -26.7864
-3.5 | -0.0851 | 0.00527 | -0.0639 | -16.148
-3 | -0.0284 | 0.00526 | -0.064 | -5.3992
-2.5 | 0.0283 | 0.00525 | -0.064 | 5.3905
-2 | 0.085 | 0.00523 | -0.0641 | 16.2524
-1.5 | 0.1418 | 0.00522 | -0.0642 | 27.1648
-1 | 0.1983 | 0.00516 | -0.0642 | 38.4302
-0.5 | 0.2546 | 0.00509 | -0.0643 | 50.0196
0 | 0.3111 | 0.00505 | -0.0644 | 61.604
0.5 | 0.3675 | 0.00505 | -0.0645 | 72.7723
1 | 0.4236 | 0.00497 | -0.0646 | 85.2314
1.5 | 0.4796 | 0.00496 | -0.0647 | 96.6935
2 | 0.5358 | 0.00501 | -0.0648 | 106.9461
2.5 | 0.5918 | 0.00505 | -0.0649 | 117.1881
3 | 0.6477 | 0.00512 | -0.0649 | 126.5039
3.5 | 0.7032 | 0.00523 | -0.0649 | 134.4551
4 | 0.7581 | 0.0054 | -0.0649 | 140.3889
4.5 | 0.8128 | 0.00559 | -0.0647 | 145.4025
5 | 0.867 | 0.00584 | -0.0645 | 148.4589
6 | 0.9721 | 0.00635 | -0.0634 | 153.0866
6.5 | 1.0262 | 0.0067 | -0.0632 | 153.1642
7 | 1.078 | 0.00731 | -0.0626 | 147.4692
7.5 | 1.1313 | 0.00769 | -0.0623 | 147.1131
8 | 1.1842 | 0.00809 | -0.0619 | 146.3782
9 | 1.2893 | 0.00886 | -0.0612 | 145.5192
9.5 | 1.341 | 0.00929 | -0.0607 | 144.3488
10 | 1.3913 | 0.00983 | -0.06 | 141.5361
10.5 | 1.4411 | 0.01038 | -0.0593 | 138.8343
11 | 1.4896 | 0.01101 | -0.0584 | 135.2952
11.5 | 1.5375 | 0.01164 | -0.0574 | 132.0876
12 | 1.5848 | 0.01226 | -0.0563 | 129.2659
12.5 | 1.6306 | 0.01295 | -0.0551 | 125.9151
13 | 1.6753 | 0.01364 | -0.0537 | 122.8226
13.5 | 1.7187 | 0.01436 | -0.0522 | 119.6866
14 | 1.7604 | 0.01511 | -0.0504 | 116.5056
14.5 | 1.7993 | 0.01594 | -0.0482 | 112.8795
15 | 1.8348 | 0.01686 | -0.0455 | 108.8256
15.5 | 1.8623 | 0.01765 | -0.0413 | 105.5127
16 | 1.8805 | 0.0187 | -0.0358 | 100.5615
16.5 | 1.8969 | 0.02009 | -0.0308 | 94.4201
17 | 1.9169 | 0.02147 | -0.0268 | 89.2827
17.5 | 1.9316 | 0.02332 | -0.0227 | 82.8302
18 | 1.9441 | 0.02553 | -0.0191 | 76.1496
18.5 | 1.9493 | 0.02854 | -0.0157 | 68.3006
19 | 1.9577 | 0.03166 | -0.0134 | 61.8351
19.5 | 1.957 | 0.03601 | -0.0117 | 54.346
20 | 1.9513 | 0.04145 | -0.0111 | 47.076

## 134. Re 16M Mach 0.10 (1)
BIGFOIL.COM POLAR EXPORT
sd7080
SD7080 (9.2%) |  |  |  | Cl Max: | 1.26 | at alpha= | 10 | deg
JavaFoil+Calcfoil stall+Eppler ext transition |  |  |  | L/D Max: | 151.11 | at alpha= | 10 | deg
Re: | 16000000 |  |  | Cd Min: | 0.00544 | at alpha= | -1 | deg
Mach: | 0.1 |  |  | Cl=0 at alpha= | -2.7759 | deg
|  |  |  | @ Cl=0.1, Cd= | 0.0054754
|  |  |  | @ Cl=0.4, Cd= | 0.0054995
|  |  |  | @ Cl=0.6, Cd= | 0.0057952
alpha (deg) | Cl | Cd | Cm | Cl/Cd
-16 | -0.416 | 0.09549 | -0.033 | -4.356
-15.5 | -0.432 | 0.08948 | -0.034 | -4.83
-15 | -0.448 | 0.08382 | -0.034 | -5.343
-14.5 | -0.467 | 0.07274 | -0.037 | -6.416
-14 | -0.483 | 0.06514 | -0.038 | -7.415
-13.5 | -0.493 | 0.06392 | -0.038 | -7.711
-13 | -0.507 | 0.05633 | -0.039 | -9
-12.5 | -0.523 | 0.04611 | -0.042 | -11.345
-12 | -0.546 | 0.03158 | -0.045 | -17.281
-11.5 | -0.577 | 0.01678 | -0.05 | -34.362
-11 | -0.61 | 0.00922 | -0.054 | -66.134
-10.5 | -0.606 | 0.00889 | -0.054 | -68.212
-10 | -0.598 | 0.00701 | -0.055 | -85.338
-9.5 | -0.584 | 0.00657 | -0.055 | -88.878
-9 | -0.564 | 0.00642 | -0.055 | -87.908
-8.5 | -0.54 | 0.0062 | -0.055 | -86.984
-8 | -0.51 | 0.00655 | -0.056 | -77.908
-7.5 | -0.476 | 0.00642 | -0.056 | -74.149
-7 | -0.438 | 0.00629 | -0.056 | -69.685
-6.5 | -0.396 | 0.00614 | -0.057 | -64.494
-6 | -0.35 | 0.00602 | -0.057 | -58.175
-5.5 | -0.301 | 0.00593 | -0.057 | -50.817
-5 | -0.25 | 0.00585 | -0.058 | -42.691
-4.5 | -0.196 | 0.00576 | -0.058 | -34.058
-4 | -0.141 | 0.00568 | -0.058 | -24.791
-3.5 | -0.084 | 0.00566 | -0.059 | -14.847
-3 | -0.026 | 0.00561 | -0.059 | -4.67
-2.5 | 0.032 | 0.00555 | -0.059 | 5.808
-2 | 0.091 | 0.00548 | -0.059 | 16.62
-1.5 | 0.15 | 0.00545 | -0.06 | 27.568
-1 | 0.209 | 0.00544 | -0.06 | 38.444
-0.5 | 0.268 | 0.00544 | -0.06 | 49.262
0 | 0.327 | 0.00546 | -0.061 | 59.958
0.5 | 0.386 | 0.00549 | -0.061 | 70.328
1 | 0.445 | 0.00553 | -0.061 | 80.352
1.5 | 0.503 | 0.0056 | -0.062 | 89.799
2 | 0.562 | 0.00571 | -0.062 | 98.419
2.5 | 0.62 | 0.00584 | -0.062 | 106.121
3 | 0.678 | 0.00595 | -0.063 | 113.937
3.5 | 0.736 | 0.00612 | -0.063 | 120.19
4 | 0.793 | 0.0063 | -0.063 | 125.876
4.5 | 0.85 | 0.00649 | -0.064 | 130.983
5 | 0.906 | 0.00669 | -0.064 | 135.451
5.5 | 0.962 | 0.00694 | -0.064 | 138.484
6 | 1.015 | 0.0073 | -0.064 | 139.044
6.5 | 1.066 | 0.00766 | -0.065 | 139.157
7 | 1.112 | 0.00796 | -0.065 | 139.678
7.5 | 1.152 | 0.00837 | -0.065 | 137.609
8 | 1.188 | 0.00885 | -0.066 | 134.21
8.5 | 1.216 | 0.0083 | -0.066 | 146.525
9 | 1.238 | 0.00867 | -0.066 | 142.888
9.5 | 1.253 | 0.00917 | -0.066 | 136.705
10 | 1.26 | 0.00834 | -0.067 | 151.11
10.5 | 1.258 | 0.01199 | -0.067 | 104.877
11 | 1.246 | 0.01281 | -0.067 | 97.326
11.5 | 1.229 | 0.01346 | -0.067 | 91.29
12 | 1.202 | 0.01446 | -0.067 | 83.17
12.5 | 1.169 | 0.0156 | -0.067 | 74.949
13 | 1.129 | 0.01716 | -0.067 | 65.8
13.5 | 1.083 | 0.01904 | -0.067 | 56.897
14 | 1.027 | 0.02268 | -0.066 | 45.291
14.5 | 0.967 | 0.0279 | -0.065 | 34.64
15 | 0.906 | 0.03453 | -0.063 | 26.24

## 135. Re 16M Mach 0.10 (2)
BIGFOIL.COM POLAR EXPORT
sd7080
SD7080 (9.2%) |  |  |  | Cl Max: | 1.9387 | at alpha= | 19 | deg
XFOIL ncrit=9 |  |  |  | L/D Max: | 153.036 | at alpha= | 6 | deg
Re: | 16000000 |  |  | Cd Min: | 0.04966 | at alpha= | 20 | deg
Mach: | 0.1 |  |  | Cl=0 at alpha= | -2.7487 | deg
|  |  |  | @ Cl=0.1, Cd= | 0.00523
|  |  |  | @ Cl=0.4, Cd= | 0.0050123
|  |  |  | @ Cl=0.6, Cd= | 0.005066
alpha (deg) | Cl | Cd | Cm | Cl/Cd
-18.5 | -1.4982 | 0.03418 | -0.0825 | -43.8327
-18 | -1.4886 | 0.02824 | -0.0887 | -52.7125
-17.5 | -1.5134 | 0.02488 | -0.0823 | -60.828
-17 | -1.4902 | 0.02289 | -0.0794 | -65.1027
-16.5 | -1.4638 | 0.02063 | -0.0768 | -70.9549
-16 | -1.4229 | 0.01937 | -0.0752 | -73.459
-15.5 | -1.3835 | 0.01775 | -0.0735 | -77.9437
-15 | -1.3385 | 0.01635 | -0.0723 | -81.8654
-14 | -1.2368 | 0.01423 | -0.0715 | -86.915
-13.5 | -1.1889 | 0.0133 | -0.0702 | -89.391
-13 | -1.1383 | 0.01251 | -0.0692 | -90.9912
-11.5 | -0.9857 | 0.00948 | -0.0667 | -103.9768
-11 | -0.932 | 0.00879 | -0.0662 | -106.0296
-10.5 | -0.8765 | 0.0084 | -0.0659 | -104.3452
-10 | -0.8207 | 0.00802 | -0.0656 | -102.3317
-9.5 | -0.7647 | 0.00771 | -0.0654 | -99.1829
-9 | -0.7082 | 0.00745 | -0.0652 | -95.0604
-8.5 | -0.6515 | 0.00723 | -0.0651 | -90.1107
-8 | -0.5953 | 0.00689 | -0.0649 | -86.4006
-7.5 | -0.5384 | 0.00672 | -0.0649 | -80.119
-7 | -0.482 | 0.00648 | -0.0647 | -74.3827
-6.5 | -0.4256 | 0.00629 | -0.0646 | -67.663
-6 | -0.3692 | 0.00609 | -0.0645 | -60.624
-5.5 | -0.3131 | 0.00578 | -0.0643 | -54.1696
-5 | -0.2567 | 0.00555 | -0.0642 | -46.2523
-4.5 | -0.1998 | 0.00538 | -0.0642 | -37.1375
-4 | -0.1428 | 0.00529 | -0.0642 | -26.9943
-3.5 | -0.0858 | 0.00527 | -0.0643 | -16.2808
-3 | -0.0287 | 0.00527 | -0.0643 | -5.4459
-2.5 | 0.0284 | 0.00525 | -0.0644 | 5.4095
-2 | 0.0855 | 0.00523 | -0.0644 | 16.348
-1.5 | 0.1425 | 0.00523 | -0.0645 | 27.2467
-1 | 0.1994 | 0.00516 | -0.0646 | 38.6434
-0.5 | 0.2561 | 0.00509 | -0.0646 | 50.3143
0 | 0.3128 | 0.00505 | -0.0647 | 61.9406
0.5 | 0.3696 | 0.00505 | -0.0648 | 73.1881
1 | 0.426 | 0.00498 | -0.0649 | 85.5422
1.5 | 0.4823 | 0.00496 | -0.065 | 97.2379
2 | 0.5388 | 0.00502 | -0.0651 | 107.3307
2.5 | 0.5952 | 0.00506 | -0.0651 | 117.6285
3 | 0.6514 | 0.00513 | -0.0652 | 126.9786
3.5 | 0.7074 | 0.00524 | -0.0652 | 135
4 | 0.7626 | 0.00541 | -0.0651 | 140.9612
4.5 | 0.8177 | 0.00561 | -0.0649 | 145.7576
5 | 0.8722 | 0.00586 | -0.0647 | 148.8396
5.5 | 0.9266 | 0.00608 | -0.0644 | 152.4013
6 | 0.9779 | 0.00639 | -0.0634 | 153.036
6.5 | 1.0325 | 0.00675 | -0.0632 | 152.963
7 | 1.0848 | 0.00736 | -0.0626 | 147.3913
7.5 | 1.1386 | 0.00774 | -0.0622 | 147.1059
8 | 1.192 | 0.00815 | -0.0618 | 146.2577
8.5 | 1.2453 | 0.00853 | -0.0613 | 145.9906
9 | 1.2982 | 0.00893 | -0.0609 | 145.3751
9.5 | 1.3502 | 0.00939 | -0.0603 | 143.7913
10 | 1.401 | 0.00995 | -0.0595 | 140.804
10.5 | 1.4512 | 0.01053 | -0.0586 | 137.8158
11 | 1.4999 | 0.0112 | -0.0574 | 133.9196
11.5 | 1.5484 | 0.01184 | -0.0563 | 130.777
12 | 1.5959 | 0.01249 | -0.0551 | 127.7742
12.5 | 1.6419 | 0.01322 | -0.0536 | 124.1982
13 | 1.6867 | 0.01396 | -0.052 | 120.8238
13.5 | 1.7301 | 0.01471 | -0.0502 | 117.6139
14 | 1.7714 | 0.01551 | -0.0481 | 114.2102
14.5 | 1.8095 | 0.01641 | -0.0455 | 110.2681
15 | 1.8409 | 0.01739 | -0.0418 | 105.8597
15.5 | 1.8625 | 0.01825 | -0.0363 | 102.0548
16 | 1.8812 | 0.01949 | -0.031 | 96.5213
16.5 | 1.8962 | 0.02115 | -0.026 | 89.6548
17 | 1.9148 | 0.0228 | -0.022 | 83.9825
17.5 | 1.9272 | 0.02504 | -0.018 | 76.9649
18 | 1.9362 | 0.02778 | -0.0145 | 69.6976
18.5 | 1.9369 | 0.03158 | -0.0115 | 61.3331
19 | 1.9387 | 0.03579 | -0.0098 | 54.1688
19.5 | 1.9304 | 0.04162 | -0.0093 | 46.3815
20 | 1.9108 | 0.04966 | -0.0106 | 38.4776

## 136. Re 16M Mach 0.25 (1)
BIGFOIL.COM POLAR EXPORT
sd7080
SD7080 (9.2%) |  |  |  | Cl Max: | 1.236 | at alpha= | 9 | deg
JavaFoil+Calcfoil stall+Eppler ext transition |  |  |  | L/D Max: | 154.413 | at alpha= | 9 | deg
Re: | 16000000 |  |  | Cd Min: | 0.00546 | at alpha= | -0.5 | deg
Mach: | 0.25 |  |  | Cl=0 at alpha= | -2.775 | deg
|  |  |  | @ Cl=0.1, Cd= | 0.005497
|  |  |  | @ Cl=0.4, Cd= | 0.005523
|  |  |  | @ Cl=0.6, Cd= | 0.0058183
alpha (deg) | Cl | Cd | Cm | Cl/Cd
-14.5 | -0.068 | 0.08278 | -0.035 | -0.819
-14 | -0.171 | 0.08054 | -0.034 | -2.127
-13.5 | -0.226 | 0.07468 | -0.035 | -3.022
-13 | -0.271 | 0.06921 | -0.036 | -3.916
-12.5 | -0.312 | 0.06306 | -0.037 | -4.942
-12 | -0.349 | 0.05547 | -0.039 | -6.291
-11.5 | -0.385 | 0.0454 | -0.042 | -8.481
-11 | -0.448 | 0.01686 | -0.051 | -26.557
-10.5 | -0.477 | 0.01311 | -0.053 | -36.37
-10 | -0.505 | 0.00971 | -0.055 | -52.024
-9.5 | -0.52 | 0.00685 | -0.056 | -75.996
-9 | -0.518 | 0.0066 | -0.057 | -78.538
-8.5 | -0.509 | 0.0064 | -0.057 | -79.464
-8 | -0.491 | 0.00626 | -0.057 | -78.42
-7.5 | -0.466 | 0.00609 | -0.058 | -76.51
-7 | -0.434 | 0.00644 | -0.058 | -67.378
-6.5 | -0.396 | 0.00628 | -0.058 | -63.039
-6 | -0.353 | 0.00612 | -0.059 | -57.704
-5.5 | -0.306 | 0.00601 | -0.059 | -50.866
-5 | -0.254 | 0.00588 | -0.059 | -43.231
-4.5 | -0.2 | 0.00579 | -0.06 | -34.631
-4 | -0.144 | 0.00571 | -0.06 | -25.237
-3.5 | -0.086 | 0.00568 | -0.06 | -15.144
-3 | -0.027 | 0.00566 | -0.06 | -4.753
-2.5 | 0.033 | 0.00558 | -0.061 | 5.933
-2 | 0.094 | 0.0055 | -0.061 | 16.996
-1.5 | 0.154 | 0.00547 | -0.061 | 28.221
-1 | 0.215 | 0.00548 | -0.062 | 39.228
-0.5 | 0.276 | 0.00546 | -0.062 | 50.442
0 | 0.336 | 0.0055 | -0.062 | 61.087
0.5 | 0.397 | 0.00552 | -0.063 | 71.883
1 | 0.457 | 0.00558 | -0.063 | 81.831
1.5 | 0.517 | 0.00564 | -0.063 | 91.7
2 | 0.577 | 0.00578 | -0.064 | 99.821
2.5 | 0.637 | 0.00588 | -0.064 | 108.264
3 | 0.697 | 0.00605 | -0.064 | 115.217
3.5 | 0.756 | 0.00623 | -0.065 | 121.387
4 | 0.815 | 0.00636 | -0.065 | 128.115
4.5 | 0.873 | 0.00659 | -0.065 | 132.572
5 | 0.93 | 0.00686 | -0.066 | 135.644
5.5 | 0.987 | 0.00712 | -0.066 | 138.58
6 | 1.041 | 0.00751 | -0.066 | 138.686
6.5 | 1.092 | 0.0079 | -0.067 | 138.323
7 | 1.136 | 0.00829 | -0.067 | 137.035
7.5 | 1.174 | 0.00768 | -0.067 | 152.832
8 | 1.204 | 0.00811 | -0.067 | 148.428
8.5 | 1.225 | 0.00873 | -0.068 | 140.291
9 | 1.236 | 0.008 | -0.068 | 154.413
9.5 | 1.235 | 0.01164 | -0.068 | 106.086
10 | 1.221 | 0.01238 | -0.068 | 98.55
10.5 | 1.193 | 0.0132 | -0.068 | 90.34
11 | 1.149 | 0.01447 | -0.068 | 79.416
11.5 | 1.094 | 0.01557 | -0.068 | 70.248
12 | 1.025 | 0.01706 | -0.068 | 60.103
12.5 | 0.944 | 0.01913 | -0.068 | 49.352
13 | 0.85 | 0.02255 | -0.067 | 37.685
13.5 | 0.743 | 0.02893 | -0.065 | 25.699
14 | 0.63 | 0.04071 | -0.063 | 15.467

## 137. Re 16M Mach 0.25 (2)
BIGFOIL.COM POLAR EXPORT
sd7080
SD7080 (9.2%) |  |  |  | Cl Max: | 1.7973 | at alpha= | 15.5 | deg
XFOIL ncrit=9 |  |  |  | L/D Max: | 154.26 | at alpha= | 6 | deg
Re: | 16000000 |  |  | Cd Min: | 0.16015 | at alpha= | -15 | deg
Mach: | 0.25 |  |  | Cl=0 at alpha= | -2.7424 | deg
|  |  |  | @ Cl=0.1, Cd= | 0.0052379
|  |  |  | @ Cl=0.4, Cd= | 0.0050473
|  |  |  | @ Cl=0.6, Cd= | 0.0050727
alpha (deg) | Cl | Cd | Cm | Cl/Cd
-15 | -0.5843 | 0.16015 | 0.0063 | -3.6485
-13.5 | -0.6203 | 0.12248 | -0.0092 | -5.0645
-13 | -0.5939 | 0.11943 | -0.0104 | -4.9728
-12.5 | -0.5696 | 0.11582 | -0.0119 | -4.918
-11.5 | -0.9911 | 0.01948 | -0.0811 | -50.8778
-11 | -0.9723 | 0.01329 | -0.0779 | -73.1603
-10.5 | -0.9226 | 0.01091 | -0.0758 | -84.5646
-10 | -0.8659 | 0.00962 | -0.0742 | -90.0104
-9.5 | -0.8067 | 0.0088 | -0.0728 | -91.6705
-9 | -0.7461 | 0.00826 | -0.0718 | -90.3269
-8.5 | -0.6852 | 0.00786 | -0.0709 | -87.1756
-8 | -0.6252 | 0.00738 | -0.0701 | -84.7154
-7.5 | -0.5643 | 0.00716 | -0.0694 | -78.8128
-7 | -0.5043 | 0.00688 | -0.0688 | -73.2994
-6.5 | -0.4445 | 0.00664 | -0.0683 | -66.9428
-6 | -0.3853 | 0.00638 | -0.0678 | -60.3918
-5.5 | -0.3263 | 0.00608 | -0.0674 | -53.6678
-5 | -0.2676 | 0.00569 | -0.067 | -47.0299
-4.5 | -0.2083 | 0.00547 | -0.0667 | -38.0804
-4 | -0.149 | 0.00533 | -0.0665 | -27.955
-3.5 | -0.0897 | 0.00529 | -0.0664 | -16.9565
-3 | -0.0305 | 0.00528 | -0.0664 | -5.7765
-2.5 | 0.0287 | 0.00527 | -0.0664 | 5.4459
-2 | 0.0877 | 0.00524 | -0.0663 | 16.7366
-1.5 | 0.1467 | 0.00523 | -0.0663 | 28.0497
-1 | 0.2054 | 0.00518 | -0.0663 | 39.6525
-0.5 | 0.264 | 0.00511 | -0.0664 | 51.6634
0 | 0.3226 | 0.00507 | -0.0664 | 63.6292
0.5 | 0.3811 | 0.00507 | -0.0665 | 75.1677
1 | 0.4394 | 0.005 | -0.0666 | 87.88
1.5 | 0.4976 | 0.00499 | -0.0666 | 99.7194
2 | 0.5559 | 0.00505 | -0.0666 | 110.0792
2.5 | 0.6142 | 0.00508 | -0.0667 | 120.9055
3 | 0.6722 | 0.00519 | -0.0666 | 129.5183
3.5 | 0.7304 | 0.00528 | -0.0665 | 138.3333
4 | 0.7877 | 0.00547 | -0.0663 | 144.0037
4.5 | 0.8449 | 0.00568 | -0.066 | 148.75
5 | 0.9015 | 0.00595 | -0.0656 | 151.5126
5.5 | 0.9577 | 0.00625 | -0.065 | 153.232
6 | 1.0104 | 0.00655 | -0.0636 | 154.2595
6.5 | 1.0674 | 0.00707 | -0.0631 | 150.976
7 | 1.123 | 0.0076 | -0.0623 | 147.7632
7.5 | 1.1794 | 0.00803 | -0.0615 | 146.8742
8.5 | 1.2919 | 0.00889 | -0.0598 | 145.3206
9 | 1.3472 | 0.0094 | -0.0586 | 143.3191
9.5 | 1.4016 | 0.00998 | -0.0573 | 140.4409
10 | 1.4548 | 0.01066 | -0.0557 | 136.4728
10.5 | 1.5065 | 0.01144 | -0.0538 | 131.6871
11 | 1.5566 | 0.01231 | -0.0516 | 126.45
11.5 | 1.6062 | 0.01315 | -0.0493 | 122.1445
12 | 1.6539 | 0.01406 | -0.0467 | 117.6316
12.5 | 1.698 | 0.01513 | -0.0434 | 112.2274
13 | 1.7386 | 0.01627 | -0.0397 | 106.8593
13.5 | 1.7705 | 0.01746 | -0.0345 | 101.4032
14 | 1.7863 | 0.01886 | -0.027 | 94.7137
14.5 | 1.7957 | 0.02098 | -0.0198 | 85.591
15 | 1.7968 | 0.02396 | -0.0131 | 74.9917
15.5 | 1.7973 | 0.02752 | -0.0079 | 65.3089
16 | 1.7769 | 0.03342 | -0.0039 | 53.1688
16.5 | 1.7473 | 0.04164 | -0.0032 | 41.9621
17 | 1.72 | 0.05139 | -0.0058 | 33.4695
17.5 | 1.6841 | 0.0638 | -0.0114 | 26.3966
18 | 1.6382 | 0.07904 | -0.0198 | 20.7262
18.5 | 1.5846 | 0.09664 | -0.0302 | 16.3969
19 | 1.5414 | 0.11327 | -0.0404 | 13.6082
19.5 | 1.4901 | 0.13201 | -0.0524 | 11.2878
20 | 1.4405 | 0.1511 | -0.0652 | 9.5334

## 138. Re 16M Mach 0.50 (1)
BIGFOIL.COM POLAR EXPORT
sd7080
SD7080 (9.2%) |  |  |  | Cl Max: | 1.217 | at alpha= | 20 | deg
JavaFoil+Calcfoil stall+Eppler ext transition |  |  |  | L/D Max: | 160.309 | at alpha= | 7 | deg
Re: | 16000000 |  |  | Cd Min: | 0.00557 | at alpha= | -1 | deg
Mach: | 0.5 |  |  | Cl=0 at alpha= | -2.7761 | deg
|  |  |  | @ Cl=0.1, Cd= | 0.0056578
|  |  |  | @ Cl=0.4, Cd= | 0.0056594
|  |  |  | @ Cl=0.6, Cd= | 0.0059281
alpha (deg) | Cl | Cd | Cm | Cl/Cd
-20 | -0.923 | 0.15374 | -0.035 | -6.001
-19.5 | -0.896 | 0.15023 | -0.035 | -5.966
-19 | -0.869 | 0.14615 | -0.035 | -5.949
-18.5 | -0.842 | 0.14118 | -0.035 | -5.966
-18 | -0.815 | 0.1384 | -0.034 | -5.889
-17.5 | -0.788 | 0.13226 | -0.034 | -5.956
-17 | -0.762 | 0.12937 | -0.034 | -5.887
-16.5 | -0.735 | 0.12566 | -0.034 | -5.853
-16 | -0.712 | 0.11247 | -0.035 | -6.329
-15.5 | -0.686 | 0.10539 | -0.036 | -6.51
-15 | -0.659 | 0.10046 | -0.036 | -6.562
-14.5 | -0.631 | 0.09804 | -0.035 | -6.439
-14 | -0.604 | 0.09366 | -0.034 | -6.448
-13.5 | -0.577 | 0.08959 | -0.034 | -6.436
-13 | -0.549 | 0.08649 | -0.032 | -6.343
-12.5 | -0.522 | 0.08406 | -0.032 | -6.212
-12 | -0.496 | 0.08372 | -0.033 | -5.921
-11.5 | -0.47 | 0.07669 | -0.034 | -6.126
-11 | -0.443 | 0.07265 | -0.033 | -6.092
-10.5 | -0.417 | 0.06663 | -0.034 | -6.255
-10 | -0.391 | 0.06043 | -0.036 | -6.473
-9.5 | -0.366 | 0.05426 | -0.038 | -6.746
-9 | -0.345 | 0.04411 | -0.044 | -7.832
-8.5 | -0.307 | 0.06069 | -0.03 | -5.066
-8 | -0.281 | 0.05271 | -0.032 | -5.338
-7.5 | -0.258 | 0.04346 | -0.039 | -5.936
-7 | -0.281 | 0.00822 | -0.065 | -34.204
-6.5 | -0.249 | 0.00642 | -0.065 | -38.771
-6 | -0.216 | 0.00613 | -0.065 | -35.143
-5.5 | -0.25 | 0.00604 | -0.066 | -41.344
-5 | -0.254 | 0.00639 | -0.066 | -39.765
-4.5 | -0.212 | 0.00609 | -0.067 | -34.731
-4 | -0.156 | 0.00594 | -0.067 | -26.302
-3.5 | -0.095 | 0.00588 | -0.067 | -16.112
-3 | -0.03 | 0.0058 | -0.068 | -5.14
-2.5 | 0.037 | 0.00578 | -0.068 | 6.371
-2 | 0.104 | 0.00565 | -0.068 | 18.481
-1.5 | 0.172 | 0.00559 | -0.069 | 30.855
-1 | 0.24 | 0.00557 | -0.069 | 43.186
-0.5 | 0.308 | 0.00559 | -0.069 | 55.14
0 | 0.376 | 0.00562 | -0.07 | 66.827
0.5 | 0.443 | 0.00573 | -0.07 | 77.347
1 | 0.51 | 0.00579 | -0.07 | 88.157
1.5 | 0.577 | 0.00588 | -0.071 | 98.218
2 | 0.644 | 0.00602 | -0.071 | 107.077
2.5 | 0.711 | 0.00618 | -0.072 | 115.074
3 | 0.777 | 0.00641 | -0.072 | 121.322
3.5 | 0.843 | 0.00664 | -0.072 | 127.037
4 | 0.908 | 0.00691 | -0.073 | 131.342
4.5 | 0.971 | 0.00638 | -0.073 | 152.241
5 | 1.033 | 0.00666 | -0.073 | 155.003
5.5 | 1.092 | 0.00704 | -0.074 | 155.059
6 | 1.146 | 0.00759 | -0.074 | 150.951
6.5 | 1.192 | 0.0081 | -0.074 | 147.15
7 | 1.211 | 0.00756 | -0.075 | 160.309
7.5 | 1.187 | 0.01204 | -0.075 | 98.644
8 | 1.025 | 0.01376 | -0.075 | 74.468
8.5 | 0.737 | 0.01574 | -0.074 | 46.829
9 | 0.767 | 0.01654 | -0.075 | 46.352
9.5 | 0.777 | 0.02167 | -0.073 | 35.858
10 | 0.704 | 0.06149 | -0.053 | 11.457
10.5 | 0.802 | 0.0321 | -0.069 | 24.973
11 | 0.801 | 0.04574 | -0.064 | 17.503
11.5 | 0.802 | 0.06226 | -0.059 | 12.879
12 | 0.838 | 0.05759 | -0.061 | 14.555
12.5 | 0.862 | 0.06343 | -0.06 | 13.593
13 | 0.885 | 0.07016 | -0.06 | 12.614
13.5 | 0.897 | 0.08419 | -0.056 | 10.656
14 | 0.901 | 0.10761 | -0.048 | 8.374
14.5 | 0.931 | 0.10956 | -0.05 | 8.495
15 | 0.96 | 0.11284 | -0.051 | 8.51
15.5 | 0.982 | 0.13495 | -0.05 | 7.278
16 | 1.014 | 0.12526 | -0.053 | 8.097
16.5 | 1.032 | 0.1482 | -0.05 | 6.962
17 | 1.059 | 0.15102 | -0.051 | 7.015
17.5 | 1.087 | 0.1565 | -0.052 | 6.948
18 | 1.115 | 0.159 | -0.053 | 7.014
18.5 | 1.143 | 0.16274 | -0.054 | 7.026
19 | 1.17 | 0.17151 | -0.055 | 6.821
19.5 | 1.19 | 0.18961 | -0.053 | 6.275
20 | 1.217 | 0.19529 | -0.054 | 6.233

## 139. Re 16M Mach 0.50 (2)
BIGFOIL.COM POLAR EXPORT
sd7080
SD7080 (9.2%) |  |  |  | Cl Max: | 1.4304 | at alpha= | 8 | deg
XFOIL ncrit=9 |  |  |  | L/D Max: | 160.575 | at alpha= | 5 | deg
Re: | 16000000 |  |  | Cd Min: | 0.01047 | at alpha= | 8 | deg
Mach: | 0.5 |  |  | Cl=0 at alpha= | -99 | deg
|  |  |  | @ Cl=0.1, Cd= | 0.00518
|  |  |  | @ Cl=0.4, Cd= | 0.0051851
|  |  |  | @ Cl=0.6, Cd= | 0.0051563
alpha (deg) | Cl | Cd | Cm | Cl/Cd
0 | 0.3658 | 0.00518 | -0.0739 | 70.6178
0.5 | 0.4324 | 0.00519 | -0.0738 | 83.3141
1 | 0.499 | 0.0051 | -0.0737 | 97.8431
1.5 | 0.5656 | 0.00511 | -0.0735 | 110.6849
2 | 0.6324 | 0.0052 | -0.0733 | 121.6154
2.5 | 0.699 | 0.0053 | -0.0729 | 131.8868
3 | 0.7664 | 0.0054 | -0.0725 | 141.9259
3.5 | 0.8335 | 0.00557 | -0.0718 | 149.6409
4 | 0.9002 | 0.00582 | -0.0708 | 154.6735
4.5 | 0.9672 | 0.00609 | -0.0696 | 158.8177
5 | 1.0341 | 0.00644 | -0.0681 | 160.5745
5.5 | 1.0989 | 0.00692 | -0.0659 | 158.8006
6 | 1.1605 | 0.00763 | -0.0627 | 152.097
6.5 | 1.2292 | 0.00814 | -0.0603 | 151.0074
7 | 1.2982 | 0.0087 | -0.0574 | 149.2184
7.5 | 1.3666 | 0.00938 | -0.0539 | 145.693
8 | 1.4304 | 0.01047 | -0.0489 | 136.6189

## 140. Re 18M Mach 0.00 (1)
BIGFOIL.COM POLAR EXPORT
sd7080
SD7080 (9.2%) |  |  |  | Cl Max: | 1.265 | at alpha= | 10.5 | deg
JavaFoil+Calcfoil stall+Eppler ext transition |  |  |  | L/D Max: | 155.29 | at alpha= | 10 | deg
Re: | 18000000 |  |  | Cd Min: | 0.0054 | at alpha= | -1.5 | deg
Mach: | 0 |  |  | Cl=0 at alpha= | -2.7759 | deg
|  |  |  | @ Cl=0.1, Cd= | 0.0054422
|  |  |  | @ Cl=0.4, Cd= | 0.005481
|  |  |  | @ Cl=0.6, Cd= | 0.0057548
alpha (deg) | Cl | Cd | Cm | Cl/Cd
-16 | -0.459 | 0.09173 | -0.034 | -5.003
-15.5 | -0.473 | 0.08562 | -0.034 | -5.522
-15 | -0.486 | 0.08003 | -0.035 | -6.073
-14.5 | -0.504 | 0.06765 | -0.038 | -7.449
-14 | -0.509 | 0.07047 | -0.036 | -7.22
-13.5 | -0.525 | 0.05886 | -0.039 | -8.921
-13 | -0.539 | 0.0498 | -0.041 | -10.815
-12.5 | -0.557 | 0.03732 | -0.044 | -14.913
-12 | -0.583 | 0.02222 | -0.048 | -26.224
-11.5 | -0.613 | 0.01167 | -0.051 | -52.539
-11 | -0.628 | 0.00881 | -0.054 | -71.305
-10.5 | -0.62 | 0.00856 | -0.054 | -72.482
-10 | -0.608 | 0.00684 | -0.054 | -88.794
-9.5 | -0.591 | 0.00649 | -0.055 | -90.982
-9 | -0.569 | 0.00629 | -0.055 | -90.512
-8.5 | -0.543 | 0.00613 | -0.055 | -88.641
-8 | -0.512 | 0.00648 | -0.056 | -79.114
-7.5 | -0.477 | 0.00632 | -0.056 | -75.549
-7 | -0.438 | 0.00616 | -0.056 | -71.101
-6.5 | -0.396 | 0.00608 | -0.056 | -65.08
-6 | -0.349 | 0.00593 | -0.057 | -58.923
-5.5 | -0.3 | 0.00585 | -0.057 | -51.359
-5 | -0.249 | 0.00577 | -0.057 | -43.172
-4.5 | -0.195 | 0.00568 | -0.058 | -34.38
-4 | -0.14 | 0.00565 | -0.058 | -24.815
-3.5 | -0.084 | 0.00558 | -0.058 | -14.983
-3 | -0.026 | 0.00558 | -0.059 | -4.672
-2.5 | 0.032 | 0.00551 | -0.059 | 5.816
-2 | 0.091 | 0.00545 | -0.059 | 16.623
-1.5 | 0.149 | 0.0054 | -0.059 | 27.648
-1 | 0.208 | 0.0054 | -0.06 | 38.567
-0.5 | 0.267 | 0.00542 | -0.06 | 49.226
0 | 0.325 | 0.00545 | -0.06 | 59.726
0.5 | 0.384 | 0.00547 | -0.061 | 70.197
1 | 0.442 | 0.00551 | -0.061 | 80.318
1.5 | 0.501 | 0.0056 | -0.061 | 89.411
2 | 0.559 | 0.00567 | -0.062 | 98.586
2.5 | 0.617 | 0.00579 | -0.062 | 106.482
3 | 0.675 | 0.00592 | -0.062 | 114.027
3.5 | 0.732 | 0.00608 | -0.063 | 120.522
4 | 0.789 | 0.0062 | -0.063 | 127.265
4.5 | 0.846 | 0.00643 | -0.063 | 131.528
5 | 0.902 | 0.00663 | -0.064 | 135.988
5.5 | 0.957 | 0.00687 | -0.064 | 139.215
6 | 1.01 | 0.00715 | -0.064 | 141.35
6.5 | 1.061 | 0.00756 | -0.064 | 140.354
7 | 1.107 | 0.00786 | -0.065 | 140.895
7.5 | 1.148 | 0.00827 | -0.065 | 138.882
8 | 1.184 | 0.00869 | -0.065 | 136.232
8.5 | 1.214 | 0.00814 | -0.066 | 149.186
9 | 1.238 | 0.0085 | -0.066 | 145.649
9.5 | 1.255 | 0.00892 | -0.066 | 140.627
10 | 1.264 | 0.00814 | -0.066 | 155.29
10.5 | 1.265 | 0.01166 | -0.067 | 108.525
11 | 1.258 | 0.01247 | -0.067 | 100.923
11.5 | 1.245 | 0.01299 | -0.067 | 95.861
12 | 1.224 | 0.01379 | -0.067 | 88.742
12.5 | 1.196 | 0.01479 | -0.067 | 80.872
13 | 1.162 | 0.01613 | -0.067 | 72.076
13.5 | 1.123 | 0.01767 | -0.067 | 63.583
14 | 1.075 | 0.02057 | -0.066 | 52.267
14.5 | 1.024 | 0.02397 | -0.065 | 42.745
15 | 0.97 | 0.02884 | -0.064 | 33.635
15.5 | 0.914 | 0.03589 | -0.063 | 25.459

## 141. Re 18M Mach 0.00 (2)
BIGFOIL.COM POLAR EXPORT
sd7080
SD7080 (9.2%) |  |  |  | Cl Max: | 1.9764 | at alpha= | 19.5 | deg
XFOIL ncrit=9 |  |  |  | L/D Max: | 154.434 | at alpha= | 6.5 | deg
Re: | 18000000 |  |  | Cd Min: | 0.03935 | at alpha= | 20 | deg
Mach: | 0 |  |  | Cl=0 at alpha= | -2.7465 | deg
|  |  |  | @ Cl=0.1, Cd= | 0.0051873
|  |  |  | @ Cl=0.4, Cd= | 0.0049996
|  |  |  | @ Cl=0.6, Cd= | 0.0050684
alpha (deg) | Cl | Cd | Cm | Cl/Cd
-20 | -1.6229 | 0.03177 | -0.0829 | -51.0828
-19.5 | -1.6226 | 0.02629 | -0.0866 | -61.7193
-19 | -1.6348 | 0.02383 | -0.0808 | -68.6026
-18.5 | -1.6201 | 0.02199 | -0.0768 | -73.6744
-18 | -1.5892 | 0.02054 | -0.0747 | -77.371
-17.5 | -1.554 | 0.01915 | -0.0729 | -81.1488
-17 | -1.5146 | 0.01794 | -0.0715 | -84.4259
-16.5 | -1.4736 | 0.01671 | -0.0702 | -88.1867
-16 | -1.4289 | 0.01575 | -0.0692 | -90.7238
-15.5 | -1.3821 | 0.01472 | -0.0685 | -93.8927
-15 | -1.328 | 0.01376 | -0.0693 | -96.5116
-14.5 | -1.2819 | 0.01299 | -0.068 | -98.6836
-14 | -1.2338 | 0.01226 | -0.0671 | -100.6362
-13.5 | -1.1837 | 0.01157 | -0.0665 | -102.3077
-13 | -1.1324 | 0.011 | -0.066 | -102.9455
-12.5 | -1.0812 | 0.01032 | -0.0655 | -104.7674
-11.5 | -0.9778 | 0.00878 | -0.0645 | -111.3667
-11 | -0.9237 | 0.00833 | -0.0643 | -110.8884
-10.5 | -0.869 | 0.00799 | -0.0642 | -108.761
-10 | -0.814 | 0.00765 | -0.0641 | -106.4052
-9.5 | -0.7586 | 0.00734 | -0.064 | -103.3515
-9 | -0.7029 | 0.00709 | -0.064 | -99.1396
-8.5 | -0.647 | 0.00689 | -0.064 | -93.9042
-8 | -0.5913 | 0.00659 | -0.0639 | -89.7269
-7.5 | -0.5352 | 0.00643 | -0.0639 | -83.2348
-7 | -0.4794 | 0.00624 | -0.0638 | -76.8269
-6.5 | -0.4235 | 0.00607 | -0.0638 | -69.7694
-6 | -0.3675 | 0.00589 | -0.0638 | -62.3939
-5.5 | -0.3114 | 0.00572 | -0.0637 | -54.4406
-5 | -0.2552 | 0.00552 | -0.0637 | -46.2319
-4.5 | -0.1988 | 0.00536 | -0.0637 | -37.0896
-4 | -0.1422 | 0.00524 | -0.0638 | -27.1374
-3.5 | -0.0856 | 0.00523 | -0.0638 | -16.3671
-3 | -0.0288 | 0.00521 | -0.0639 | -5.5278
-2 | 0.0848 | 0.00519 | -0.0641 | 16.3391
-1.5 | 0.1416 | 0.00518 | -0.0642 | 27.3359
-0.5 | 0.2546 | 0.00506 | -0.0643 | 50.3162
0 | 0.3111 | 0.00502 | -0.0644 | 61.9721
0.5 | 0.3676 | 0.00504 | -0.0645 | 72.9365
1 | 0.4237 | 0.00497 | -0.0646 | 85.2515
1.5 | 0.48 | 0.00492 | -0.0647 | 97.561
2 | 0.5361 | 0.00501 | -0.0648 | 107.006
2.5 | 0.5922 | 0.00506 | -0.0649 | 117.0356
3 | 0.6481 | 0.00512 | -0.065 | 126.582
3.5 | 0.7035 | 0.00526 | -0.065 | 133.7452
4 | 0.7589 | 0.00539 | -0.065 | 140.7978
4.5 | 0.8137 | 0.00558 | -0.0649 | 145.8244
5 | 0.868 | 0.00582 | -0.0647 | 149.1409
5.5 | 0.9219 | 0.00609 | -0.0644 | 151.3793
6 | 0.9748 | 0.0064 | -0.064 | 152.3125
6.5 | 1.0239 | 0.00663 | -0.0626 | 154.4344
7 | 1.0791 | 0.00719 | -0.0628 | 150.0834
7.5 | 1.1326 | 0.00755 | -0.0625 | 150.0132
8.5 | 1.2386 | 0.0083 | -0.0619 | 149.2289
9 | 1.2911 | 0.00868 | -0.0615 | 148.7442
9.5 | 1.3428 | 0.00911 | -0.061 | 147.3985
10 | 1.3931 | 0.00967 | -0.0603 | 144.0641
10.5 | 1.443 | 0.01021 | -0.0596 | 141.332
11 | 1.4923 | 0.01077 | -0.0588 | 138.5608
11.5 | 1.5409 | 0.01134 | -0.0579 | 135.8818
12 | 1.5886 | 0.01193 | -0.0569 | 133.1601
12.5 | 1.6349 | 0.01258 | -0.0558 | 129.9603
13 | 1.6802 | 0.01325 | -0.0545 | 126.8075
13.5 | 1.7243 | 0.01394 | -0.053 | 123.6944
14 | 1.7666 | 0.01467 | -0.0514 | 120.4226
14.5 | 1.8065 | 0.01547 | -0.0493 | 116.7744
15 | 1.8434 | 0.01634 | -0.0469 | 112.8152
15.5 | 1.8764 | 0.01716 | -0.0437 | 109.3473
16 | 1.894 | 0.0181 | -0.0379 | 104.6409
16.5 | 1.9113 | 0.01936 | -0.0327 | 98.7242
17 | 1.9313 | 0.02066 | -0.0285 | 93.4802
17.5 | 1.9468 | 0.02238 | -0.0243 | 86.9884
18 | 1.9601 | 0.02443 | -0.0205 | 80.2333
18.5 | 1.9678 | 0.02712 | -0.0169 | 72.559
19 | 1.9757 | 0.03012 | -0.0142 | 65.5943
19.5 | 1.9764 | 0.03412 | -0.0121 | 57.925
20 | 1.9702 | 0.03935 | -0.011 | 50.0686

## 142. Re 18M Mach 0.10 (1)
BIGFOIL.COM POLAR EXPORT
sd7080
SD7080 (9.2%) |  |  |  | Cl Max: | 1.26 | at alpha= | 10 | deg
JavaFoil+Calcfoil stall+Eppler ext transition |  |  |  | L/D Max: | 153.628 | at alpha= | 10 | deg
Re: | 18000000 |  |  | Cd Min: | 0.0054 | at alpha= | -1 | deg
Mach: | 0.1 |  |  | Cl=0 at alpha= | -2.7759 | deg
|  |  |  | @ Cl=0.1, Cd= | 0.0054315
|  |  |  | @ Cl=0.4, Cd= | 0.0055195
|  |  |  | @ Cl=0.6, Cd= | 0.005769
alpha (deg) | Cl | Cd | Cm | Cl/Cd
-16 | -0.417 | 0.09394 | -0.033 | -4.435
-15.5 | -0.433 | 0.08803 | -0.034 | -4.917
-15 | -0.448 | 0.0828 | -0.035 | -5.414
-14.5 | -0.468 | 0.07119 | -0.037 | -6.57
-14 | -0.484 | 0.06341 | -0.038 | -7.639
-13.5 | -0.494 | 0.06251 | -0.038 | -7.904
-13 | -0.511 | 0.05278 | -0.04 | -9.673
-12.5 | -0.529 | 0.04099 | -0.043 | -12.914
-12 | -0.556 | 0.02543 | -0.047 | -21.887
-11.5 | -0.586 | 0.01372 | -0.051 | -42.734
-11 | -0.612 | 0.00899 | -0.054 | -68.054
-10.5 | -0.607 | 0.0087 | -0.054 | -69.794
-10 | -0.598 | 0.00691 | -0.055 | -86.526
-9.5 | -0.584 | 0.00654 | -0.055 | -89.203
-9 | -0.564 | 0.00631 | -0.055 | -89.373
-8.5 | -0.54 | 0.00616 | -0.055 | -87.654
-8 | -0.51 | 0.00653 | -0.056 | -78.14
-7.5 | -0.476 | 0.00637 | -0.056 | -74.76
-7 | -0.438 | 0.0062 | -0.056 | -70.676
-6.5 | -0.396 | 0.00606 | -0.057 | -65.368
-6 | -0.35 | 0.00597 | -0.057 | -58.698
-5.5 | -0.301 | 0.00589 | -0.057 | -51.193
-5 | -0.25 | 0.0058 | -0.058 | -43.079
-4.5 | -0.196 | 0.0057 | -0.058 | -34.402
-4 | -0.141 | 0.00562 | -0.058 | -25.028
-3.5 | -0.084 | 0.00559 | -0.059 | -15.027
-3 | -0.026 | 0.00556 | -0.059 | -4.715
-2.5 | 0.032 | 0.00547 | -0.059 | 5.892
-2 | 0.091 | 0.00543 | -0.059 | 16.778
-1.5 | 0.15 | 0.00544 | -0.06 | 27.592
-1 | 0.209 | 0.0054 | -0.06 | 38.781
-0.5 | 0.268 | 0.00544 | -0.06 | 49.326
0 | 0.327 | 0.00543 | -0.061 | 60.253
0.5 | 0.386 | 0.00551 | -0.061 | 70.021
1 | 0.445 | 0.00555 | -0.061 | 80.122
1.5 | 0.503 | 0.00558 | -0.062 | 90.205
2 | 0.562 | 0.00571 | -0.062 | 98.317
2.5 | 0.62 | 0.0058 | -0.062 | 106.926
3 | 0.678 | 0.00596 | -0.063 | 113.675
3.5 | 0.736 | 0.00608 | -0.063 | 121.028
4 | 0.793 | 0.00626 | -0.063 | 126.756
4.5 | 0.85 | 0.00647 | -0.064 | 131.497
5 | 0.906 | 0.00669 | -0.064 | 135.572
5.5 | 0.962 | 0.00694 | -0.064 | 138.548
6 | 1.015 | 0.00723 | -0.064 | 140.429
6.5 | 1.066 | 0.00758 | -0.065 | 140.573
7 | 1.112 | 0.00792 | -0.065 | 140.271
7.5 | 1.152 | 0.00829 | -0.065 | 139.013
8 | 1.188 | 0.00873 | -0.066 | 136.127
8.5 | 1.216 | 0.00817 | -0.066 | 148.931
9 | 1.239 | 0.00859 | -0.066 | 144.264
9.5 | 1.254 | 0.00901 | -0.066 | 139.18
10 | 1.26 | 0.0082 | -0.067 | 153.628
10.5 | 1.258 | 0.01183 | -0.067 | 106.36
11 | 1.247 | 0.01268 | -0.067 | 98.335
11.5 | 1.229 | 0.01326 | -0.067 | 92.72
12 | 1.203 | 0.0141 | -0.067 | 85.352
12.5 | 1.171 | 0.0152 | -0.067 | 76.983
13 | 1.131 | 0.01668 | -0.067 | 67.801
13.5 | 1.085 | 0.01843 | -0.067 | 58.909
14 | 1.031 | 0.02173 | -0.066 | 47.428
14.5 | 0.971 | 0.02628 | -0.065 | 36.963
15 | 0.911 | 0.03238 | -0.064 | 28.135

## 143. Re 18M Mach 0.10 (2)
BIGFOIL.COM POLAR EXPORT
sd7080
SD7080 (9.2%) |  |  |  | Cl Max: | 1.9566 | at alpha= | 18.5 | deg
XFOIL ncrit=9 |  |  |  | L/D Max: | 154.326 | at alpha= | 6.5 | deg
Re: | 18000000 |  |  | Cd Min: | 0.04896 | at alpha= | 20 | deg
Mach: | 0.1 |  |  | Cl=0 at alpha= | -2.7456 | deg
|  |  |  | @ Cl=0.1, Cd= | 0.0051874
|  |  |  | @ Cl=0.4, Cd= | 0.0050078
|  |  |  | @ Cl=0.6, Cd= | 0.0050655
alpha (deg) | Cl | Cd | Cm | Cl/Cd
-19 | -1.5327 | 0.0372 | -0.0794 | -41.2016
-18.5 | -1.5455 | 0.02754 | -0.09 | -56.1184
-18 | -1.5583 | 0.02485 | -0.0845 | -62.7082
-17.5 | -1.5442 | 0.02267 | -0.0805 | -68.1165
-17 | -1.513 | 0.02095 | -0.0781 | -72.2196
-16.5 | -1.4792 | 0.0191 | -0.0759 | -77.445
-16 | -1.4365 | 0.0179 | -0.0743 | -80.2514
-15.5 | -1.3939 | 0.0165 | -0.0728 | -84.4788
-14.5 | -1.2931 | 0.01423 | -0.0719 | -90.8714
-14 | -1.2451 | 0.01333 | -0.0706 | -93.4059
-13.5 | -1.1951 | 0.01248 | -0.0696 | -95.7612
-13 | -1.1437 | 0.01178 | -0.0687 | -97.0883
-12.5 | -1.0923 | 0.01093 | -0.0679 | -99.936
-12 | -1.0392 | 0.01023 | -0.0673 | -101.5836
-11 | -0.9336 | 0.00854 | -0.066 | -109.3208
-10.5 | -0.8782 | 0.00813 | -0.0657 | -108.0197
-10 | -0.8224 | 0.00777 | -0.0654 | -105.843
-9.5 | -0.7661 | 0.00745 | -0.0652 | -102.8322
-9 | -0.7096 | 0.00718 | -0.065 | -98.8301
-8.5 | -0.6529 | 0.00697 | -0.0649 | -93.6729
-8 | -0.5966 | 0.00666 | -0.0647 | -89.5796
-7.5 | -0.5398 | 0.00649 | -0.0647 | -83.1741
-7 | -0.4834 | 0.00629 | -0.0645 | -76.8521
-6.5 | -0.4269 | 0.00612 | -0.0644 | -69.7549
-6 | -0.3704 | 0.00593 | -0.0643 | -62.4621
-5.5 | -0.3138 | 0.00575 | -0.0643 | -54.5739
-5 | -0.2571 | 0.00554 | -0.0642 | -46.4079
-4.5 | -0.2003 | 0.00537 | -0.0642 | -37.2998
-4 | -0.1433 | 0.00524 | -0.0642 | -27.3473
-3.5 | -0.0863 | 0.00523 | -0.0642 | -16.501
-3 | -0.0291 | 0.00521 | -0.0643 | -5.5854
-2.5 | 0.0281 | 0.0052 | -0.0644 | 5.4038
-2 | 0.0852 | 0.00519 | -0.0644 | 16.4162
-1.5 | 0.1423 | 0.00518 | -0.0645 | 27.471
-1 | 0.1992 | 0.00513 | -0.0646 | 38.8304
-0.5 | 0.256 | 0.00507 | -0.0646 | 50.4931
0 | 0.3129 | 0.00502 | -0.0647 | 62.3307
0.5 | 0.3697 | 0.00504 | -0.0648 | 73.3532
1 | 0.4261 | 0.00498 | -0.0649 | 85.5622
1.5 | 0.4827 | 0.00493 | -0.065 | 97.9108
2 | 0.5392 | 0.00501 | -0.0651 | 107.6248
2.5 | 0.5956 | 0.00506 | -0.0652 | 117.7075
3 | 0.6519 | 0.00513 | -0.0652 | 127.076
3.5 | 0.7077 | 0.00526 | -0.0652 | 134.5437
4 | 0.7634 | 0.0054 | -0.0652 | 141.3704
4.5 | 0.8186 | 0.00559 | -0.0651 | 146.4401
5 | 0.8733 | 0.00583 | -0.0649 | 149.7942
5.5 | 0.9276 | 0.00611 | -0.0646 | 151.8167
6 | 0.9808 | 0.00643 | -0.0641 | 152.535
6.5 | 1.0309 | 0.00668 | -0.0628 | 154.3263
7 | 1.086 | 0.00723 | -0.0628 | 150.2075
7.5 | 1.1399 | 0.00761 | -0.0624 | 149.7898
8.5 | 1.247 | 0.00836 | -0.0616 | 149.1627
9 | 1.3 | 0.00875 | -0.0612 | 148.5714
9.5 | 1.3521 | 0.00922 | -0.0606 | 146.6486
10 | 1.4029 | 0.00978 | -0.0597 | 143.4458
11 | 1.503 | 0.01093 | -0.0579 | 137.5114
11.5 | 1.552 | 0.01152 | -0.0569 | 134.7222
12 | 1.6 | 0.01215 | -0.0557 | 131.6872
12.5 | 1.6466 | 0.01284 | -0.0543 | 128.2399
13 | 1.692 | 0.01355 | -0.0528 | 124.8708
13.5 | 1.7361 | 0.01428 | -0.0511 | 121.5756
14 | 1.7783 | 0.01505 | -0.0491 | 118.1595
14.5 | 1.8175 | 0.01592 | -0.0467 | 114.1646
15 | 1.8529 | 0.01686 | -0.0437 | 109.8992
15.5 | 1.8765 | 0.0177 | -0.0384 | 106.0169
16 | 1.895 | 0.01884 | -0.0329 | 100.5839
16.5 | 1.9114 | 0.02033 | -0.0278 | 94.0187
17 | 1.93 | 0.0219 | -0.0236 | 88.1279
17.5 | 1.9434 | 0.02398 | -0.0194 | 81.0425
18 | 1.9527 | 0.02657 | -0.0156 | 73.4927
18.5 | 1.9566 | 0.02992 | -0.0124 | 65.3944
19 | 1.955 | 0.03423 | -0.0101 | 57.1136
19.5 | 1.9474 | 0.03975 | -0.0091 | 48.9912
20 | 1.916 | 0.04896 | -0.0103 | 39.134

## 144. Re 18M Mach 0.25 (1)
BIGFOIL.COM POLAR EXPORT
sd7080
SD7080 (9.2%) |  |  |  | Cl Max: | 1.236 | at alpha= | 9 | deg
JavaFoil+Calcfoil stall+Eppler ext transition |  |  |  | L/D Max: | 149.959 | at alpha= | 8 | deg
Re: | 18000000 |  |  | Cd Min: | 0.00543 | at alpha= | -0.5 | deg
Mach: | 0.25 |  |  | Cl=0 at alpha= | -2.775 | deg
|  |  |  | @ Cl=0.1, Cd= | 0.005485
|  |  |  | @ Cl=0.4, Cd= | 0.005532
|  |  |  | @ Cl=0.6, Cd= | 0.0057937
alpha (deg) | Cl | Cd | Cm | Cl/Cd
-14.5 | -0.068 | 0.0815 | -0.035 | -0.833
-14 | -0.172 | 0.0792 | -0.035 | -2.167
-13.5 | -0.226 | 0.07396 | -0.035 | -3.054
-13 | -0.271 | 0.06818 | -0.037 | -3.982
-12.5 | -0.313 | 0.06142 | -0.038 | -5.089
-12 | -0.351 | 0.05308 | -0.04 | -6.609
-11.5 | -0.389 | 0.04115 | -0.044 | -9.456
-11 | -0.455 | 0.01393 | -0.052 | -32.664
-10.5 | -0.484 | 0.0112 | -0.054 | -43.209
-10 | -0.507 | 0.00936 | -0.055 | -54.228
-9.5 | -0.52 | 0.00681 | -0.056 | -76.439
-9 | -0.519 | 0.00656 | -0.057 | -79.03
-8.5 | -0.509 | 0.00636 | -0.057 | -80.016
-8 | -0.491 | 0.00619 | -0.057 | -79.238
-7.5 | -0.466 | 0.00651 | -0.058 | -71.606
-7 | -0.434 | 0.00637 | -0.058 | -68.118
-6.5 | -0.396 | 0.0062 | -0.058 | -63.888
-6 | -0.353 | 0.00606 | -0.059 | -58.223
-5.5 | -0.306 | 0.00594 | -0.059 | -51.461
-5 | -0.254 | 0.00585 | -0.059 | -43.504
-4.5 | -0.2 | 0.00573 | -0.06 | -34.966
-4 | -0.144 | 0.00568 | -0.06 | -25.349
-3.5 | -0.086 | 0.00565 | -0.06 | -15.246
-3 | -0.027 | 0.00564 | -0.06 | -4.774
-2.5 | 0.033 | 0.00553 | -0.061 | 5.983
-2 | 0.094 | 0.00549 | -0.061 | 17.048
-1.5 | 0.154 | 0.00544 | -0.061 | 28.349
-1 | 0.215 | 0.00544 | -0.062 | 39.55
-0.5 | 0.276 | 0.00543 | -0.062 | 50.756
0 | 0.336 | 0.00549 | -0.062 | 61.18
0.5 | 0.397 | 0.00553 | -0.063 | 71.691
1 | 0.457 | 0.00557 | -0.063 | 82.069
1.5 | 0.517 | 0.00564 | -0.063 | 91.616
2 | 0.577 | 0.00574 | -0.064 | 100.476
2.5 | 0.637 | 0.00588 | -0.064 | 108.398
3 | 0.697 | 0.00601 | -0.064 | 115.831
3.5 | 0.756 | 0.00618 | -0.065 | 122.224
4 | 0.815 | 0.00638 | -0.065 | 127.727
4.5 | 0.873 | 0.00656 | -0.065 | 133.058
5 | 0.93 | 0.00678 | -0.066 | 137.152
5.5 | 0.987 | 0.00712 | -0.066 | 138.629
6 | 1.041 | 0.00743 | -0.066 | 140.103
6.5 | 1.092 | 0.00787 | -0.067 | 138.833
7 | 1.136 | 0.00819 | -0.067 | 138.661
7.5 | 1.174 | 0.00866 | -0.067 | 135.609
8 | 1.204 | 0.00803 | -0.067 | 149.959
8.5 | 1.225 | 0.00862 | -0.068 | 142.083
9 | 1.236 | 0.00911 | -0.068 | 135.658
9.5 | 1.235 | 0.0083 | -0.068 | 148.81
10 | 1.221 | 0.01217 | -0.068 | 100.353
10.5 | 1.193 | 0.01303 | -0.068 | 91.583
11 | 1.15 | 0.01429 | -0.068 | 80.493
11.5 | 1.095 | 0.01524 | -0.068 | 71.865
12 | 1.027 | 0.01658 | -0.068 | 61.93
12.5 | 0.946 | 0.01852 | -0.068 | 51.096
13 | 0.853 | 0.0216 | -0.067 | 39.489
13.5 | 0.747 | 0.02721 | -0.066 | 27.465
14 | 0.634 | 0.03808 | -0.063 | 16.637

## 145. Re 18M Mach 0.25 (2)
BIGFOIL.COM POLAR EXPORT
sd7080
SD7080 (9.2%) |  |  |  | Cl Max: | 1.8213 | at alpha= | 15.5 | deg
XFOIL ncrit=9 |  |  |  | L/D Max: | 154.212 | at alpha= | 5.5 | deg
Re: | 18000000 |  |  | Cd Min: | 0.18905 | at alpha= | -16.5 | deg
Mach: | 0.25 |  |  | Cl=0 at alpha= | -2.739 | deg
|  |  |  | @ Cl=0.1, Cd= | 0.0052
|  |  |  | @ Cl=0.4, Cd= | 0.0050069
|  |  |  | @ Cl=0.6, Cd= | 0.0050775
alpha (deg) | Cl | Cd | Cm | Cl/Cd
-16.5 | -0.6013 | 0.18905 | 0.0179 | -3.1806
-16 | -0.5891 | 0.18201 | 0.0149 | -3.2366
-15.5 | -0.5982 | 0.16689 | 0.0096 | -3.5844
-15 | -0.5883 | 0.15956 | 0.0065 | -3.687
-14.5 | -0.5743 | 0.15343 | 0.004 | -3.7431
-13.5 | -0.6288 | 0.12095 | -0.0097 | -5.1988
-12.5 | -0.9508 | 0.0398 | -0.0739 | -23.8894
-12 | -0.9362 | 0.03147 | -0.0847 | -29.749
-11.5 | -0.9768 | 0.0213 | -0.0813 | -45.8592
-11 | -0.9726 | 0.01328 | -0.0779 | -73.238
-10.5 | -0.9254 | 0.01052 | -0.0756 | -87.9658
-10 | -0.8687 | 0.00919 | -0.0739 | -94.5267
-9.5 | -0.809 | 0.00839 | -0.0726 | -96.4243
-9 | -0.7481 | 0.00791 | -0.0716 | -94.5765
-8.5 | -0.687 | 0.00755 | -0.0707 | -90.9934
-8 | -0.6267 | 0.00711 | -0.0699 | -88.1435
-7.5 | -0.5659 | 0.00691 | -0.0693 | -81.8958
-7 | -0.5058 | 0.00666 | -0.0687 | -75.9459
-6.5 | -0.446 | 0.00645 | -0.0681 | -69.1473
-6 | -0.3866 | 0.00621 | -0.0677 | -62.2544
-5.5 | -0.3273 | 0.00597 | -0.0673 | -54.8241
-5 | -0.268 | 0.00571 | -0.067 | -46.9352
-4.5 | -0.2089 | 0.00546 | -0.0667 | -38.2601
-4 | -0.1495 | 0.00529 | -0.0665 | -28.2609
-3.5 | -0.0902 | 0.00525 | -0.0664 | -17.181
-3 | -0.0309 | 0.00523 | -0.0663 | -5.9082
-2.5 | 0.0283 | 0.00521 | -0.0663 | 5.4319
-2 | 0.0875 | 0.0052 | -0.0663 | 16.8269
-1 | 0.2055 | 0.0052 | -0.0664 | 39.5192
-0.5 | 0.264 | 0.00509 | -0.0664 | 51.8664
0 | 0.3226 | 0.00504 | -0.0665 | 64.0079
1 | 0.4395 | 0.00499 | -0.0666 | 88.0762
1.5 | 0.4979 | 0.00496 | -0.0667 | 100.3831
2 | 0.5563 | 0.00504 | -0.0667 | 110.377
2.5 | 0.6146 | 0.00509 | -0.0667 | 120.7466
3 | 0.6729 | 0.00516 | -0.0667 | 130.407
3.5 | 0.7309 | 0.00529 | -0.0666 | 138.1664
4 | 0.7884 | 0.00547 | -0.0664 | 144.1316
4.5 | 0.8458 | 0.00566 | -0.0662 | 149.4346
5.5 | 0.9592 | 0.00622 | -0.0652 | 154.2122
6 | 1.0145 | 0.00658 | -0.0644 | 154.1793
6.5 | 1.0678 | 0.00706 | -0.0632 | 151.2465
7 | 1.1245 | 0.00746 | -0.0625 | 150.7373
7.5 | 1.181 | 0.00788 | -0.0617 | 149.8731
8 | 1.2376 | 0.00828 | -0.061 | 149.4686
8.5 | 1.2938 | 0.00871 | -0.0601 | 148.5419
9 | 1.3492 | 0.00923 | -0.059 | 146.1755
9.5 | 1.4038 | 0.0098 | -0.0576 | 143.2449
10 | 1.457 | 0.01049 | -0.056 | 138.8942
10.5 | 1.5096 | 0.0112 | -0.0543 | 134.7857
11 | 1.5611 | 0.01196 | -0.0523 | 130.5268
11.5 | 1.6115 | 0.01275 | -0.0501 | 126.3922
12 | 1.6602 | 0.01362 | -0.0476 | 121.8943
12.5 | 1.7057 | 0.01463 | -0.0445 | 116.5892
13 | 1.7481 | 0.01571 | -0.041 | 111.2731
13.5 | 1.786 | 0.01688 | -0.0368 | 105.8057
14 | 1.8035 | 0.01814 | -0.0292 | 99.4212
14.5 | 1.8148 | 0.02003 | -0.0218 | 90.6041
15 | 1.8188 | 0.02269 | -0.0149 | 80.1587
15.5 | 1.8213 | 0.0259 | -0.0092 | 70.3205
16 | 1.8039 | 0.0312 | -0.0044 | 57.8173
16.5 | 1.7762 | 0.03868 | -0.0025 | 45.9204
17 | 1.7509 | 0.04759 | -0.0039 | 36.7913
17.5 | 1.7167 | 0.05919 | -0.0086 | 29.0032
18 | 1.6729 | 0.07361 | -0.0161 | 22.7265
18.5 | 1.6211 | 0.09047 | -0.026 | 17.9186
19 | 1.5792 | 0.10658 | -0.0356 | 14.817
19.5 | 1.5299 | 0.12458 | -0.047 | 12.2805
20 | 1.4789 | 0.14356 | -0.0596 | 10.3016

## 146. Re 18M Mach 0.50 (1)
BIGFOIL.COM POLAR EXPORT
sd7080
SD7080 (9.2%) |  |  |  | Cl Max: | 1.217 | at alpha= | 20 | deg
JavaFoil+Calcfoil stall+Eppler ext transition |  |  |  | L/D Max: | 161.77 | at alpha= | 7 | deg
Re: | 18000000 |  |  | Cd Min: | 0.00554 | at alpha= | -1 | deg
Mach: | 0.5 |  |  | Cl=0 at alpha= | -2.7761 | deg
|  |  |  | @ Cl=0.1, Cd= | 0.0055966
|  |  |  | @ Cl=0.4, Cd= | 0.0056379
|  |  |  | @ Cl=0.6, Cd= | 0.0059149
alpha (deg) | Cl | Cd | Cm | Cl/Cd
-20 | -0.922 | 0.15874 | -0.035 | -5.807
-19.5 | -0.895 | 0.15701 | -0.035 | -5.703
-19 | -0.868 | 0.15009 | -0.035 | -5.786
-18.5 | -0.841 | 0.14636 | -0.034 | -5.748
-18 | -0.814 | 0.14318 | -0.034 | -5.686
-17.5 | -0.788 | 0.13765 | -0.034 | -5.722
-17 | -0.761 | 0.13447 | -0.034 | -5.663
-16.5 | -0.735 | 0.13027 | -0.034 | -5.645
-16 | -0.712 | 0.11146 | -0.036 | -6.39
-15.5 | -0.687 | 0.1045 | -0.036 | -6.571
-15 | -0.66 | 0.09924 | -0.036 | -6.648
-14.5 | -0.632 | 0.09634 | -0.035 | -6.556
-14 | -0.604 | 0.0932 | -0.035 | -6.484
-13.5 | -0.577 | 0.08881 | -0.034 | -6.497
-13 | -0.549 | 0.08612 | -0.032 | -6.371
-12.5 | -0.522 | 0.08225 | -0.032 | -6.348
-12 | -0.496 | 0.08345 | -0.033 | -5.94
-11.5 | -0.47 | 0.0759 | -0.034 | -6.193
-11 | -0.443 | 0.07233 | -0.033 | -6.119
-10.5 | -0.417 | 0.06622 | -0.034 | -6.296
-10 | -0.391 | 0.06016 | -0.036 | -6.503
-9.5 | -0.366 | 0.05407 | -0.038 | -6.774
-9 | -0.348 | 0.04188 | -0.045 | -8.303
-8.5 | -0.307 | 0.05999 | -0.03 | -5.125
-8 | -0.281 | 0.05226 | -0.032 | -5.386
-7.5 | -0.258 | 0.04271 | -0.04 | -6.053
-7 | -0.282 | 0.00676 | -0.065 | -41.665
-6.5 | -0.249 | 0.00631 | -0.065 | -39.446
-6 | -0.216 | 0.00607 | -0.065 | -35.487
-5.5 | -0.25 | 0.00641 | -0.066 | -38.953
-5 | -0.254 | 0.00631 | -0.066 | -40.268
-4.5 | -0.212 | 0.00602 | -0.067 | -35.142
-4 | -0.156 | 0.00589 | -0.067 | -26.51
-3.5 | -0.095 | 0.0058 | -0.067 | -16.31
-3 | -0.03 | 0.00575 | -0.068 | -5.19
-2.5 | 0.037 | 0.0057 | -0.068 | 6.457
-2 | 0.104 | 0.00559 | -0.068 | 18.669
-1.5 | 0.172 | 0.00559 | -0.069 | 30.848
-1 | 0.24 | 0.00554 | -0.069 | 43.367
-0.5 | 0.308 | 0.00555 | -0.069 | 55.488
0 | 0.376 | 0.00562 | -0.07 | 66.824
0.5 | 0.443 | 0.00567 | -0.07 | 78.157
1 | 0.51 | 0.00573 | -0.07 | 89.068
1.5 | 0.577 | 0.00586 | -0.071 | 98.496
2 | 0.644 | 0.00602 | -0.071 | 107.115
2.5 | 0.711 | 0.00618 | -0.072 | 114.994
3 | 0.777 | 0.00635 | -0.072 | 122.325
3.5 | 0.843 | 0.00658 | -0.072 | 128.032
4 | 0.908 | 0.0069 | -0.073 | 131.546
4.5 | 0.972 | 0.0072 | -0.073 | 135.013
5 | 1.034 | 0.0066 | -0.073 | 156.604
5.5 | 1.092 | 0.00696 | -0.074 | 156.919
6 | 1.146 | 0.0075 | -0.074 | 152.801
6.5 | 1.192 | 0.00799 | -0.074 | 149.172
7 | 1.211 | 0.00749 | -0.075 | 161.77
7.5 | 1.188 | 0.01184 | -0.075 | 100.317
8 | 1.025 | 0.01349 | -0.075 | 76.015
8.5 | 0.738 | 0.01541 | -0.075 | 47.894
9 | 0.768 | 0.01615 | -0.075 | 47.531
9.5 | 0.781 | 0.02067 | -0.073 | 37.779
10 | 0.708 | 0.05905 | -0.054 | 11.997
10.5 | 0.816 | 0.02772 | -0.07 | 29.44
11 | 0.808 | 0.04222 | -0.065 | 19.143
11.5 | 0.806 | 0.05946 | -0.06 | 13.561
12 | 0.849 | 0.0518 | -0.063 | 16.398
12.5 | 0.87 | 0.05908 | -0.062 | 14.719
13 | 0.887 | 0.06852 | -0.06 | 12.949
13.5 | 0.897 | 0.08372 | -0.056 | 10.719
14 | 0.9 | 0.1129 | -0.047 | 7.967
14.5 | 0.928 | 0.11515 | -0.048 | 8.058
15 | 0.957 | 0.11936 | -0.05 | 8.017
15.5 | 0.982 | 0.1358 | -0.05 | 7.235
16 | 1.012 | 0.13068 | -0.052 | 7.742
16.5 | 1.032 | 0.15133 | -0.05 | 6.82
17 | 1.06 | 0.1543 | -0.051 | 6.87
17.5 | 1.088 | 0.159 | -0.052 | 6.84
18 | 1.115 | 0.16136 | -0.053 | 6.912
18.5 | 1.143 | 0.16621 | -0.054 | 6.879
19 | 1.17 | 0.17357 | -0.055 | 6.739
19.5 | 1.19 | 0.19356 | -0.054 | 6.148
20 | 1.217 | 0.20058 | -0.055 | 6.07

## 147. Re 18M Mach 0.50 (2)
BIGFOIL.COM POLAR EXPORT
sd7080
SD7080 (9.2%) |  |  |  | Cl Max: | 1.4879 | at alpha= | 8.5 | deg
XFOIL ncrit=9 |  |  |  | L/D Max: | 161.308 | at alpha= | 5 | deg
Re: | 18000000 |  |  | Cd Min: | 0.01205 | at alpha= | 8.5 | deg
Mach: | 0.5 |  |  | Cl=0 at alpha= | -99 | deg
|  |  |  | @ Cl=0.1, Cd= | 0.00514
|  |  |  | @ Cl=0.4, Cd= | 0.0051451
|  |  |  | @ Cl=0.6, Cd= | 0.0051409
alpha (deg) | Cl | Cd | Cm | Cl/Cd
0 | 0.3659 | 0.00514 | -0.0739 | 71.1868
0.5 | 0.4328 | 0.00515 | -0.0738 | 84.0388
1 | 0.4994 | 0.00508 | -0.0738 | 98.3071
1.5 | 0.5659 | 0.00509 | -0.0736 | 111.1788
2 | 0.6329 | 0.00519 | -0.0734 | 121.9461
2.5 | 0.7 | 0.00526 | -0.073 | 133.0798
3 | 0.767 | 0.0054 | -0.0725 | 142.037
3.5 | 0.8347 | 0.00553 | -0.0719 | 150.9403
4 | 0.9016 | 0.00578 | -0.071 | 155.9862
4.5 | 0.9686 | 0.00605 | -0.0698 | 160.0992
5 | 1.0356 | 0.00642 | -0.0683 | 161.3084
5.5 | 1.1009 | 0.00694 | -0.0662 | 158.6311
6 | 1.1624 | 0.00759 | -0.063 | 153.1489
6.5 | 1.2315 | 0.00799 | -0.0606 | 154.1302
7 | 1.301 | 0.00853 | -0.0578 | 152.5205
7.5 | 1.3701 | 0.00917 | -0.0543 | 149.4111
8 | 1.4346 | 0.01023 | -0.0494 | 140.2346
8.5 | 1.4879 | 0.01205 | -0.042 | 123.4772

## 148. Re 20M Mach 0.00 (1)
BIGFOIL.COM POLAR EXPORT
sd7080
SD7080 (9.2%) |  |  |  | Cl Max: | 1.266 | at alpha= | 10.5 | deg
JavaFoil+Calcfoil stall+Eppler ext transition |  |  |  | L/D Max: | 150.552 | at alpha= | 10.5 | deg
Re: | 20000000 |  |  | Cd Min: | 0.00538 | at alpha= | -1.5 | deg
Mach: | 0 |  |  | Cl=0 at alpha= | -2.7759 | deg
|  |  |  | @ Cl=0.1, Cd= | 0.0054222
|  |  |  | @ Cl=0.4, Cd= | 0.0054638
|  |  |  | @ Cl=0.6, Cd= | 0.0057365
alpha (deg) | Cl | Cd | Cm | Cl/Cd
-16 | -0.459 | 0.0916 | -0.034 | -5.01
-15.5 | -0.473 | 0.08549 | -0.034 | -5.532
-15 | -0.487 | 0.07826 | -0.036 | -6.225
-14.5 | -0.506 | 0.06467 | -0.038 | -7.831
-14 | -0.511 | 0.06824 | -0.037 | -7.484
-13.5 | -0.528 | 0.05588 | -0.04 | -9.448
-13 | -0.543 | 0.0457 | -0.042 | -11.89
-12.5 | -0.565 | 0.03201 | -0.045 | -17.638
-12 | -0.593 | 0.01814 | -0.049 | -32.657
-11.5 | -0.616 | 0.01107 | -0.052 | -55.637
-11 | -0.628 | 0.00872 | -0.054 | -72.083
-10.5 | -0.62 | 0.00848 | -0.054 | -73.147
-10 | -0.608 | 0.00679 | -0.054 | -89.462
-9.5 | -0.591 | 0.00645 | -0.055 | -91.534
-9 | -0.569 | 0.00625 | -0.055 | -91.088
-8.5 | -0.543 | 0.00607 | -0.055 | -89.466
-8 | -0.512 | 0.0064 | -0.056 | -80.078
-7.5 | -0.477 | 0.0063 | -0.056 | -75.72
-7 | -0.438 | 0.00617 | -0.056 | -71.025
-6.5 | -0.396 | 0.00602 | -0.056 | -65.679
-6 | -0.349 | 0.0059 | -0.057 | -59.198
-5.5 | -0.3 | 0.00582 | -0.057 | -51.663
-5 | -0.249 | 0.00571 | -0.057 | -43.625
-4.5 | -0.195 | 0.00566 | -0.058 | -34.52
-4 | -0.14 | 0.00561 | -0.058 | -24.982
-3.5 | -0.084 | 0.00556 | -0.058 | -15.036
-3 | -0.026 | 0.00555 | -0.059 | -4.702
-2.5 | 0.032 | 0.00554 | -0.059 | 5.789
-2 | 0.091 | 0.00543 | -0.059 | 16.702
-1.5 | 0.149 | 0.00538 | -0.059 | 27.783
-1 | 0.208 | 0.00538 | -0.06 | 38.699
-0.5 | 0.267 | 0.0054 | -0.06 | 49.442
0 | 0.325 | 0.0054 | -0.06 | 60.257
0.5 | 0.384 | 0.00545 | -0.061 | 70.407
1 | 0.442 | 0.0055 | -0.061 | 80.467
1.5 | 0.501 | 0.00559 | -0.061 | 89.649
2 | 0.559 | 0.00568 | -0.062 | 98.341
2.5 | 0.617 | 0.00576 | -0.062 | 107.099
3 | 0.675 | 0.00591 | -0.062 | 114.094
3.5 | 0.732 | 0.00603 | -0.063 | 121.483
4 | 0.789 | 0.00621 | -0.063 | 127.108
4.5 | 0.846 | 0.00638 | -0.063 | 132.529
5 | 0.902 | 0.00663 | -0.064 | 136.137
5.5 | 0.957 | 0.00686 | -0.064 | 139.487
6 | 1.01 | 0.00715 | -0.064 | 141.351
6.5 | 1.061 | 0.00747 | -0.064 | 142.013
7 | 1.107 | 0.00783 | -0.065 | 141.285
7.5 | 1.148 | 0.00815 | -0.065 | 140.781
8 | 1.184 | 0.00859 | -0.065 | 137.887
8.5 | 1.215 | 0.00912 | -0.066 | 133.271
9 | 1.238 | 0.00841 | -0.066 | 147.123
9.5 | 1.255 | 0.00882 | -0.066 | 142.195
10 | 1.265 | 0.00923 | -0.066 | 137.02
10.5 | 1.266 | 0.00841 | -0.067 | 150.552
11 | 1.259 | 0.01226 | -0.067 | 102.684
11.5 | 1.246 | 0.01286 | -0.067 | 96.839
12 | 1.225 | 0.01363 | -0.067 | 89.816
12.5 | 1.197 | 0.01451 | -0.067 | 82.493
13 | 1.164 | 0.01576 | -0.067 | 73.822
13.5 | 1.125 | 0.0172 | -0.067 | 65.392
14 | 1.078 | 0.01978 | -0.066 | 54.499
14.5 | 1.029 | 0.02267 | -0.066 | 45.395
15 | 0.973 | 0.02765 | -0.065 | 35.202
15.5 | 0.917 | 0.03434 | -0.064 | 26.704

## 149. Re 20M Mach 0.00 (2)
BIGFOIL.COM POLAR EXPORT
sd7080
SD7080 (9.2%) |  |  |  | Cl Max: | 1.9914 | at alpha= | 19.5 | deg
XFOIL ncrit=9 |  |  |  | L/D Max: | 153.982 | at alpha= | 6.5 | deg
Re: | 20000000 |  |  | Cd Min: | 0.03789 | at alpha= | 20 | deg
Mach: | 0 |  |  | Cl=0 at alpha= | -2.7438 | deg
|  |  |  | @ Cl=0.1, Cd= | 0.0051536
|  |  |  | @ Cl=0.4, Cd= | 0.004984
|  |  |  | @ Cl=0.6, Cd= | 0.0050653
alpha (deg) | Cl | Cd | Cm | Cl/Cd
-20 | -1.6485 | 0.02765 | -0.0877 | -59.6203
-19.5 | -1.6625 | 0.02419 | -0.0843 | -68.7267
-19 | -1.6614 | 0.02246 | -0.0783 | -73.9715
-18.5 | -1.6354 | 0.02081 | -0.0756 | -78.5872
-18 | -1.6013 | 0.01947 | -0.0738 | -82.2445
-17.5 | -1.5637 | 0.0182 | -0.0722 | -85.9176
-17 | -1.5228 | 0.01707 | -0.0709 | -89.2091
-16.5 | -1.4801 | 0.01595 | -0.0697 | -92.7962
-16 | -1.4346 | 0.01503 | -0.0687 | -95.4491
-15.5 | -1.3823 | 0.01405 | -0.0692 | -98.3843
-15 | -1.3342 | 0.01322 | -0.0685 | -100.9228
-14.5 | -1.2867 | 0.01248 | -0.0675 | -103.101
-14 | -1.2376 | 0.01177 | -0.0667 | -105.1487
-13.5 | -1.1874 | 0.01113 | -0.066 | -106.6846
-13 | -1.1355 | 0.01058 | -0.0656 | -107.3251
-12.5 | -1.0837 | 0.00995 | -0.0652 | -108.9146
-11.5 | -0.9789 | 0.00861 | -0.0644 | -113.6934
-11 | -0.9251 | 0.00813 | -0.0641 | -113.7884
-10.5 | -0.8703 | 0.00777 | -0.064 | -112.0077
-10 | -0.8152 | 0.00744 | -0.0639 | -109.5699
-9.5 | -0.7598 | 0.00714 | -0.0638 | -106.4146
-9 | -0.7041 | 0.00689 | -0.0638 | -102.1916
-8.5 | -0.6481 | 0.00669 | -0.0638 | -96.8759
-8 | -0.5925 | 0.00642 | -0.0637 | -92.2897
-7.5 | -0.5364 | 0.00627 | -0.0637 | -85.5502
-7 | -0.4805 | 0.00609 | -0.0637 | -78.8998
-6.5 | -0.4245 | 0.00594 | -0.0637 | -71.4646
-6 | -0.3684 | 0.00578 | -0.0636 | -63.737
-5.5 | -0.3122 | 0.00562 | -0.0636 | -55.5516
-5 | -0.2558 | 0.00547 | -0.0637 | -46.7642
-4.5 | -0.1992 | 0.00534 | -0.0637 | -37.3034
-4 | -0.1427 | 0.00521 | -0.0637 | -27.3896
-3.5 | -0.0859 | 0.00519 | -0.0638 | -16.5511
-3 | -0.0291 | 0.00517 | -0.0639 | -5.6286
-2.5 | 0.0277 | 0.00516 | -0.064 | 5.3682
-1.5 | 0.1414 | 0.00515 | -0.0642 | 27.4563
-0.5 | 0.2546 | 0.00504 | -0.0643 | 50.5159
0 | 0.3111 | 0.00501 | -0.0644 | 62.0958
0.5 | 0.3676 | 0.00503 | -0.0645 | 73.0815
1 | 0.424 | 0.00495 | -0.0647 | 85.6566
1.5 | 0.4801 | 0.00492 | -0.0648 | 97.5813
2 | 0.5364 | 0.00501 | -0.0649 | 107.0659
2.5 | 0.5925 | 0.00506 | -0.0649 | 117.0949
3 | 0.6486 | 0.0051 | -0.065 | 127.1765
3.5 | 0.704 | 0.00526 | -0.065 | 133.8403
4 | 0.7593 | 0.0054 | -0.065 | 140.6111
4.5 | 0.814 | 0.00561 | -0.0649 | 145.098
5 | 0.8686 | 0.00582 | -0.0648 | 149.244
5.5 | 0.9229 | 0.00606 | -0.0646 | 152.2937
6 | 0.9761 | 0.00639 | -0.0642 | 152.7543
6.5 | 1.0286 | 0.00668 | -0.0637 | 153.982
7 | 1.0802 | 0.00708 | -0.063 | 152.5706
7.5 | 1.1337 | 0.00744 | -0.0627 | 152.379
8 | 1.187 | 0.0078 | -0.0624 | 152.1795
8.5 | 1.2401 | 0.00815 | -0.0621 | 152.1595
9 | 1.2926 | 0.00853 | -0.0618 | 151.5358
9.5 | 1.3443 | 0.00897 | -0.0613 | 149.8662
10 | 1.3947 | 0.00953 | -0.0606 | 146.3484
11 | 1.4948 | 0.01054 | -0.0592 | 141.8216
11.5 | 1.5437 | 0.01108 | -0.0584 | 139.3231
12 | 1.5917 | 0.01166 | -0.0575 | 136.5094
12.5 | 1.6385 | 0.01228 | -0.0564 | 133.4283
13 | 1.6843 | 0.01293 | -0.0551 | 130.263
13.5 | 1.7288 | 0.0136 | -0.0538 | 127.1176
14 | 1.7717 | 0.01431 | -0.0522 | 123.8085
14.5 | 1.8124 | 0.01508 | -0.0502 | 120.1857
15 | 1.8503 | 0.01592 | -0.0479 | 116.2249
15.5 | 1.886 | 0.01674 | -0.0453 | 112.6643
16 | 1.9059 | 0.01763 | -0.0397 | 108.1055
16.5 | 1.9235 | 0.01878 | -0.0344 | 102.4228
17 | 1.9432 | 0.02002 | -0.03 | 97.0629
17.5 | 1.9594 | 0.02163 | -0.0256 | 90.5871
18 | 1.9735 | 0.02356 | -0.0217 | 83.7649
18.5 | 1.9828 | 0.02603 | -0.018 | 76.1736
19 | 1.99 | 0.02895 | -0.0149 | 68.7392
19.5 | 1.9914 | 0.03273 | -0.0125 | 60.8433
20 | 1.984 | 0.03789 | -0.0111 | 52.3621

## 150. Re 20M Mach 0.10 (1)
BIGFOIL.COM POLAR EXPORT
sd7080
SD7080 (9.2%) |  |  |  | Cl Max: | 1.261 | at alpha= | 10 | deg
JavaFoil+Calcfoil stall+Eppler ext transition |  |  |  | L/D Max: | 155.586 | at alpha= | 10 | deg
Re: | 20000000 |  |  | Cd Min: | 0.00538 | at alpha= | -1.5 | deg
Mach: | 0.1 |  |  | Cl=0 at alpha= | -2.7759 | deg
|  |  |  | @ Cl=0.1, Cd= | 0.0054224
|  |  |  | @ Cl=0.4, Cd= | 0.0054619
|  |  |  | @ Cl=0.6, Cd= | 0.005729
alpha (deg) | Cl | Cd | Cm | Cl/Cd
-16 | -0.417 | 0.09265 | -0.034 | -4.503
-15.5 | -0.434 | 0.08658 | -0.034 | -5.008
-15 | -0.449 | 0.08096 | -0.035 | -5.552
-14.5 | -0.469 | 0.06888 | -0.038 | -6.815
-14 | -0.487 | 0.06043 | -0.039 | -8.057
-13.5 | -0.496 | 0.05987 | -0.039 | -8.291
-13 | -0.513 | 0.05093 | -0.041 | -10.062
-12.5 | -0.533 | 0.03857 | -0.044 | -13.806
-12 | -0.561 | 0.02327 | -0.048 | -24.097
-11.5 | -0.59 | 0.01279 | -0.051 | -46.118
-11 | -0.612 | 0.00887 | -0.054 | -69.018
-10.5 | -0.607 | 0.0086 | -0.054 | -70.666
-10 | -0.598 | 0.00687 | -0.055 | -87.009
-9.5 | -0.584 | 0.00648 | -0.055 | -90.076
-9 | -0.564 | 0.00626 | -0.055 | -90.089
-8.5 | -0.54 | 0.0061 | -0.055 | -88.473
-8 | -0.51 | 0.00648 | -0.056 | -78.735
-7.5 | -0.476 | 0.00629 | -0.056 | -75.744
-7 | -0.438 | 0.00615 | -0.056 | -71.198
-6.5 | -0.396 | 0.006 | -0.057 | -65.987
-6 | -0.35 | 0.00592 | -0.057 | -59.164
-5.5 | -0.301 | 0.00583 | -0.057 | -51.671
-5 | -0.25 | 0.00574 | -0.058 | -43.542
-4.5 | -0.196 | 0.00567 | -0.058 | -34.578
-4 | -0.141 | 0.00559 | -0.058 | -25.19
-3.5 | -0.084 | 0.00557 | -0.059 | -15.078
-3 | -0.026 | 0.00556 | -0.059 | -4.718
-2.5 | 0.032 | 0.00547 | -0.059 | 5.885
-2 | 0.091 | 0.00543 | -0.059 | 16.761
-1.5 | 0.15 | 0.00538 | -0.06 | 27.89
-1 | 0.209 | 0.00539 | -0.06 | 38.862
-0.5 | 0.268 | 0.00538 | -0.06 | 49.865
0 | 0.327 | 0.00544 | -0.061 | 60.102
0.5 | 0.386 | 0.00545 | -0.061 | 70.744
1 | 0.445 | 0.0055 | -0.061 | 80.909
1.5 | 0.503 | 0.00559 | -0.062 | 90.036
2 | 0.562 | 0.00567 | -0.062 | 99.074
2.5 | 0.62 | 0.00576 | -0.062 | 107.576
3 | 0.678 | 0.00592 | -0.063 | 114.578
3.5 | 0.736 | 0.00608 | -0.063 | 121.019
4 | 0.793 | 0.00622 | -0.063 | 127.617
4.5 | 0.85 | 0.00643 | -0.064 | 132.3
5 | 0.906 | 0.00663 | -0.064 | 136.712
5.5 | 0.962 | 0.00687 | -0.064 | 139.873
6 | 1.015 | 0.00716 | -0.064 | 141.677
6.5 | 1.066 | 0.00754 | -0.065 | 141.359
7 | 1.112 | 0.00784 | -0.065 | 141.845
7.5 | 1.152 | 0.00825 | -0.065 | 139.74
8 | 1.188 | 0.00862 | -0.066 | 137.84
8.5 | 1.217 | 0.00808 | -0.066 | 150.698
9 | 1.239 | 0.00849 | -0.066 | 145.951
9.5 | 1.254 | 0.00892 | -0.066 | 140.62
10 | 1.261 | 0.0081 | -0.067 | 155.586
10.5 | 1.259 | 0.01167 | -0.067 | 107.924
11 | 1.248 | 0.01254 | -0.067 | 99.568
11.5 | 1.23 | 0.01311 | -0.067 | 93.862
12 | 1.204 | 0.01394 | -0.067 | 86.386
12.5 | 1.171 | 0.01496 | -0.067 | 78.31
13 | 1.132 | 0.01629 | -0.067 | 69.492
13.5 | 1.087 | 0.01801 | -0.067 | 60.348
14 | 1.033 | 0.02108 | -0.066 | 48.997
14.5 | 0.977 | 0.02466 | -0.066 | 39.617
15 | 0.914 | 0.03098 | -0.064 | 29.513

## 151. Re 20M Mach 0.10 (2)
BIGFOIL.COM POLAR EXPORT
sd7080
SD7080 (9.2%) |  |  |  | Cl Max: | 1.9721 | at alpha= | 18.5 | deg
XFOIL ncrit=9 |  |  |  | L/D Max: | 153.774 | at alpha= | 6.5 | deg
Re: | 20000000 |  |  | Cd Min: | 0.03935 | at alpha= | -19.5 | deg
Mach: | 0.1 |  |  | Cl=0 at alpha= | -2.743 | deg
|  |  |  | @ Cl=0.1, Cd= | 0.0051474
|  |  |  | @ Cl=0.4, Cd= | 0.0049873
|  |  |  | @ Cl=0.6, Cd= | 0.0050635
alpha (deg) | Cl | Cd | Cm | Cl/Cd
-19.5 | -1.5713 | 0.03935 | -0.0778 | -39.9314
-19 | -1.5765 | 0.02961 | -0.0893 | -53.2421
-18.5 | -1.5937 | 0.02498 | -0.0879 | -63.799
-18 | -1.5893 | 0.02308 | -0.0821 | -68.8605
-17.5 | -1.5629 | 0.02118 | -0.0793 | -73.7913
-17 | -1.5276 | 0.01963 | -0.0772 | -77.8197
-16.5 | -1.4898 | 0.01802 | -0.0752 | -82.6748
-16 | -1.4457 | 0.01687 | -0.0737 | -85.6965
-15.5 | -1.3995 | 0.0156 | -0.0726 | -89.7115
-15 | -1.3459 | 0.01445 | -0.0728 | -93.1419
-14.5 | -1.2995 | 0.01354 | -0.0712 | -95.9749
-14 | -1.2506 | 0.01269 | -0.07 | -98.55
-13.5 | -1.2001 | 0.01191 | -0.069 | -100.7641
-13 | -1.1476 | 0.01124 | -0.0683 | -102.0996
-12.5 | -1.0954 | 0.01048 | -0.0676 | -104.5229
-12 | -1.042 | 0.00984 | -0.0669 | -105.8943
-11.5 | -0.988 | 0.00922 | -0.0664 | -107.1584
-11 | -0.935 | 0.00836 | -0.0658 | -111.8421
-10.5 | -0.8795 | 0.00791 | -0.0655 | -111.1884
-10 | -0.8236 | 0.00756 | -0.0652 | -108.9418
-9.5 | -0.7674 | 0.00724 | -0.065 | -105.9945
-9 | -0.7109 | 0.00698 | -0.0649 | -101.8481
-8.5 | -0.6541 | 0.00677 | -0.0648 | -96.6174
-8 | -0.5977 | 0.00648 | -0.0646 | -92.2377
-7.5 | -0.541 | 0.00633 | -0.0645 | -85.466
-7 | -0.4845 | 0.00615 | -0.0644 | -78.7805
-6.5 | -0.4279 | 0.00598 | -0.0643 | -71.5552
-6 | -0.3713 | 0.00582 | -0.0642 | -63.7973
-5.5 | -0.3146 | 0.00564 | -0.0642 | -55.7801
-5 | -0.2577 | 0.00549 | -0.0641 | -46.9399
-4.5 | -0.2007 | 0.00535 | -0.0641 | -37.514
-4 | -0.1438 | 0.00521 | -0.0641 | -27.6008
-3.5 | -0.0866 | 0.00519 | -0.0642 | -16.6859
-3 | -0.0294 | 0.00517 | -0.0643 | -5.6867
-2.5 | 0.0278 | 0.00516 | -0.0643 | 5.3876
-2 | 0.085 | 0.00515 | -0.0644 | 16.5049
-1.5 | 0.1421 | 0.00514 | -0.0645 | 27.6459
-1 | 0.1992 | 0.00514 | -0.0646 | 38.7549
-0.5 | 0.256 | 0.00504 | -0.0647 | 50.7937
0 | 0.3129 | 0.00501 | -0.0647 | 62.4551
0.5 | 0.3697 | 0.00503 | -0.0648 | 73.499
1 | 0.4264 | 0.00495 | -0.065 | 86.1414
1.5 | 0.4829 | 0.00493 | -0.0651 | 97.9513
2 | 0.5394 | 0.00501 | -0.0651 | 107.6647
2.5 | 0.596 | 0.00506 | -0.0652 | 117.7866
3 | 0.6524 | 0.00511 | -0.0653 | 127.6712
4 | 0.7639 | 0.00541 | -0.0652 | 141.2015
4.5 | 0.819 | 0.00562 | -0.0651 | 145.7295
5 | 0.8739 | 0.00584 | -0.0649 | 149.6404
5.5 | 0.9286 | 0.00608 | -0.0647 | 152.7303
6 | 0.9822 | 0.00642 | -0.0643 | 152.9907
6.5 | 1.0349 | 0.00673 | -0.0637 | 153.7741
7 | 1.0871 | 0.00712 | -0.063 | 152.6826
7.5 | 1.1411 | 0.00749 | -0.0626 | 152.3498
8 | 1.195 | 0.00785 | -0.0623 | 152.2293
8.5 | 1.2485 | 0.00821 | -0.0619 | 152.0706
9 | 1.3015 | 0.00861 | -0.0614 | 151.1614
9.5 | 1.3536 | 0.00908 | -0.0608 | 149.0749
10 | 1.4046 | 0.00964 | -0.06 | 145.7054
10.5 | 1.4556 | 0.01014 | -0.0593 | 143.5503
11 | 1.5057 | 0.01069 | -0.0584 | 140.8513
11.5 | 1.555 | 0.01126 | -0.0574 | 138.0995
12 | 1.6034 | 0.01187 | -0.0563 | 135.08
12.5 | 1.6505 | 0.01253 | -0.055 | 131.7239
13 | 1.6964 | 0.01321 | -0.0535 | 128.4179
13.5 | 1.741 | 0.01392 | -0.0519 | 125.0718
14 | 1.7838 | 0.01468 | -0.0499 | 121.5123
14.5 | 1.8239 | 0.01551 | -0.0477 | 117.5951
15 | 1.8607 | 0.01642 | -0.0448 | 113.3191
15.5 | 1.8888 | 0.01726 | -0.0405 | 109.4322
16 | 1.9068 | 0.01831 | -0.0346 | 104.1398
16.5 | 1.924 | 0.01969 | -0.0293 | 97.7146
17 | 1.9426 | 0.02119 | -0.0249 | 91.6753
17.5 | 1.9563 | 0.02315 | -0.0205 | 84.5054
18 | 1.9656 | 0.02566 | -0.0165 | 76.6017
18.5 | 1.9721 | 0.02869 | -0.0131 | 68.7382
19 | 1.9668 | 0.03313 | -0.0103 | 59.3661
19.5 | 1.9541 | 0.03902 | -0.009 | 50.0794

## 152. Re 20M Mach 0.25 (1)
BIGFOIL.COM POLAR EXPORT
sd7080
SD7080 (9.2%) |  |  |  | Cl Max: | 1.237 | at alpha= | 9 | deg
JavaFoil+Calcfoil stall+Eppler ext transition |  |  |  | L/D Max: | 150.433 | at alpha= | 9.5 | deg
Re: | 20000000 |  |  | Cd Min: | 0.00539 | at alpha= | -1.5 | deg
Mach: | 0.25 |  |  | Cl=0 at alpha= | -2.775 | deg
|  |  |  | @ Cl=0.1, Cd= | 0.005426
|  |  |  | @ Cl=0.4, Cd= | 0.0054915
|  |  |  | @ Cl=0.6, Cd= | 0.0057575
alpha (deg) | Cl | Cd | Cm | Cl/Cd
-14.5 | -0.068 | 0.0804 | -0.035 | -0.846
-14 | -0.172 | 0.07845 | -0.035 | -2.19
-13.5 | -0.225 | 0.07591 | -0.035 | -2.966
-13 | -0.272 | 0.06659 | -0.037 | -4.088
-12.5 | -0.314 | 0.05927 | -0.039 | -5.295
-12 | -0.353 | 0.05004 | -0.041 | -7.056
-11.5 | -0.392 | 0.03872 | -0.044 | -10.115
-11 | -0.449 | 0.01641 | -0.051 | -27.345
-10.5 | -0.487 | 0.01051 | -0.054 | -46.345
-10 | -0.513 | 0.00876 | -0.056 | -58.533
-9.5 | -0.521 | 0.0067 | -0.056 | -77.731
-9 | -0.519 | 0.00651 | -0.057 | -79.725
-8.5 | -0.509 | 0.0063 | -0.057 | -80.778
-8 | -0.491 | 0.00616 | -0.057 | -79.705
-7.5 | -0.466 | 0.0065 | -0.058 | -71.663
-7 | -0.434 | 0.0063 | -0.058 | -68.897
-6.5 | -0.396 | 0.00614 | -0.058 | -64.476
-6 | -0.353 | 0.00601 | -0.059 | -58.71
-5.5 | -0.306 | 0.00588 | -0.059 | -51.916
-5 | -0.254 | 0.00578 | -0.059 | -43.991
-4.5 | -0.2 | 0.00571 | -0.06 | -35.106
-4 | -0.144 | 0.00565 | -0.06 | -25.483
-3.5 | -0.086 | 0.0056 | -0.06 | -15.38
-3 | -0.027 | 0.00557 | -0.06 | -4.828
-2.5 | 0.033 | 0.00552 | -0.061 | 5.994
-2 | 0.094 | 0.00543 | -0.061 | 17.223
-1.5 | 0.154 | 0.00539 | -0.061 | 28.615
-1 | 0.215 | 0.00542 | -0.062 | 39.644
-0.5 | 0.276 | 0.00544 | -0.062 | 50.621
0 | 0.336 | 0.00545 | -0.062 | 61.652
0.5 | 0.397 | 0.00549 | -0.063 | 72.18
1 | 0.457 | 0.00552 | -0.063 | 82.712
1.5 | 0.517 | 0.00564 | -0.063 | 91.599
2 | 0.577 | 0.0057 | -0.064 | 101.304
2.5 | 0.637 | 0.00585 | -0.064 | 108.909
3 | 0.697 | 0.00601 | -0.064 | 115.902
3.5 | 0.756 | 0.00614 | -0.065 | 123.178
4 | 0.815 | 0.00633 | -0.065 | 128.679
4.5 | 0.873 | 0.00651 | -0.065 | 134.079
5 | 0.93 | 0.00679 | -0.066 | 137.091
5.5 | 0.987 | 0.00704 | -0.066 | 140.151
6 | 1.041 | 0.00736 | -0.066 | 141.429
6.5 | 1.092 | 0.00777 | -0.067 | 140.622
7 | 1.136 | 0.00809 | -0.067 | 140.514
7.5 | 1.174 | 0.00855 | -0.067 | 137.396
8 | 1.204 | 0.00808 | -0.067 | 148.972
8.5 | 1.225 | 0.00848 | -0.068 | 144.503
9 | 1.237 | 0.00901 | -0.068 | 137.314
9.5 | 1.236 | 0.00822 | -0.068 | 150.433
10 | 1.222 | 0.01199 | -0.068 | 101.908
10.5 | 1.194 | 0.01288 | -0.069 | 92.711
11 | 1.151 | 0.01405 | -0.069 | 81.942
11.5 | 1.096 | 0.01511 | -0.069 | 72.54
12 | 1.028 | 0.01636 | -0.068 | 62.838
12.5 | 0.947 | 0.01817 | -0.068 | 52.117
13 | 0.854 | 0.02099 | -0.068 | 40.698
13.5 | 0.749 | 0.02635 | -0.066 | 28.437
14 | 0.639 | 0.03465 | -0.064 | 18.445

## 153. Re 20M Mach 0.25 (2)
BIGFOIL.COM POLAR EXPORT
sd7080
SD7080 (9.2%) |  |  |  | Cl Max: | 1.8422 | at alpha= | 15.5 | deg
XFOIL ncrit=9 |  |  |  | L/D Max: | 154.357 | at alpha= | 5.5 | deg
Re: | 20000000 |  |  | Cd Min: | 0.13677 | at alpha= | 20 | deg
Mach: | 0.25 |  |  | Cl=0 at alpha= | -2.7365 | deg
|  |  |  | @ Cl=0.1, Cd= | 0.0051578
|  |  |  | @ Cl=0.4, Cd= | 0.0050176
|  |  |  | @ Cl=0.6, Cd= | 0.0050697
alpha (deg) | Cl | Cd | Cm | Cl/Cd
-13.5 | -0.7994 | 0.08854 | -0.0305 | -9.0287
-13 | -0.8661 | 0.06968 | -0.0447 | -12.4297
-12.5 | -0.9879 | 0.03138 | -0.0873 | -31.4818
-12 | -0.9942 | 0.02608 | -0.0839 | -38.1212
-11.5 | -1.0008 | 0.01835 | -0.0806 | -54.5395
-11 | -0.9688 | 0.01391 | -0.078 | -69.6477
-10.5 | -0.9261 | 0.01045 | -0.0755 | -88.622
-10 | -0.8703 | 0.00896 | -0.0738 | -97.1317
-9.5 | -0.8108 | 0.00811 | -0.0724 | -99.9753
-9 | -0.7498 | 0.00764 | -0.0714 | -98.1414
-8.5 | -0.6886 | 0.00731 | -0.0705 | -94.1997
-8 | -0.6281 | 0.00691 | -0.0697 | -90.8973
-7.5 | -0.5673 | 0.00672 | -0.0691 | -84.4196
-7 | -0.5072 | 0.00649 | -0.0685 | -78.151
-6.5 | -0.4473 | 0.0063 | -0.068 | -71
-6 | -0.3877 | 0.00608 | -0.0676 | -63.7664
-5.5 | -0.3281 | 0.00584 | -0.0672 | -56.1815
-5 | -0.2687 | 0.00563 | -0.0669 | -47.7265
-4.5 | -0.2093 | 0.00545 | -0.0667 | -38.4037
-4 | -0.15 | 0.00526 | -0.0664 | -28.5171
-3.5 | -0.0906 | 0.00521 | -0.0664 | -17.3896
-3 | -0.0312 | 0.00518 | -0.0663 | -6.0232
-1.5 | 0.1464 | 0.00515 | -0.0663 | 28.4272
-1 | 0.2054 | 0.00516 | -0.0664 | 39.8062
-0.5 | 0.264 | 0.00506 | -0.0664 | 52.1739
0 | 0.3226 | 0.00502 | -0.0665 | 64.2629
0.5 | 0.3813 | 0.00504 | -0.0665 | 75.6548
1 | 0.4398 | 0.00497 | -0.0666 | 88.4909
1.5 | 0.4982 | 0.00494 | -0.0667 | 100.8502
2 | 0.5565 | 0.00504 | -0.0667 | 110.4167
2.5 | 0.6151 | 0.00508 | -0.0668 | 121.0827
3 | 0.6734 | 0.00516 | -0.0668 | 130.5039
3.5 | 0.7314 | 0.00529 | -0.0667 | 138.2609
4 | 0.789 | 0.00547 | -0.0665 | 144.2413
4.5 | 0.8463 | 0.00568 | -0.0662 | 148.9965
5 | 0.9032 | 0.00594 | -0.0658 | 152.0539
5.5 | 0.9601 | 0.00622 | -0.0654 | 154.3569
6 | 1.0158 | 0.0066 | -0.0647 | 153.9091
6.5 | 1.0692 | 0.00706 | -0.0634 | 151.4448
7 | 1.1257 | 0.00734 | -0.0627 | 153.3651
7.5 | 1.1824 | 0.00775 | -0.062 | 152.5677
8 | 1.2392 | 0.00813 | -0.0612 | 152.4231
8.5 | 1.2955 | 0.00857 | -0.0603 | 151.1669
9 | 1.3509 | 0.00908 | -0.0592 | 148.7775
9.5 | 1.4056 | 0.00966 | -0.0579 | 145.5072
10 | 1.4593 | 0.0103 | -0.0564 | 141.6796
10.5 | 1.5128 | 0.01094 | -0.0547 | 138.2815
11 | 1.5649 | 0.01166 | -0.0529 | 134.211
11.5 | 1.6159 | 0.01243 | -0.0507 | 130
12 | 1.6654 | 0.01325 | -0.0483 | 125.6906
12.5 | 1.712 | 0.01421 | -0.0454 | 120.4785
13 | 1.7558 | 0.01524 | -0.042 | 115.21
13.5 | 1.7957 | 0.01636 | -0.0381 | 109.7616
14 | 1.8186 | 0.01758 | -0.0312 | 103.4471
14.5 | 1.831 | 0.01927 | -0.0236 | 95.0182
15 | 1.8373 | 0.02168 | -0.0165 | 84.7463
15.5 | 1.8422 | 0.02459 | -0.0106 | 74.9166
16 | 1.8275 | 0.02939 | -0.0051 | 62.181
16.5 | 1.8014 | 0.03626 | -0.0022 | 49.6801
17 | 1.7779 | 0.04448 | -0.0026 | 39.9708
17.5 | 1.7452 | 0.05536 | -0.0063 | 31.5246
18 | 1.7032 | 0.06903 | -0.0131 | 24.6733
18.5 | 1.653 | 0.08525 | -0.0224 | 19.39
19 | 1.6131 | 0.10074 | -0.0315 | 16.0125
19.5 | 1.5636 | 0.11848 | -0.0426 | 13.1972
20 | 1.5143 | 0.13677 | -0.0546 | 11.0719

## 154. Re 20M Mach 0.50 (1)
BIGFOIL.COM POLAR EXPORT
sd7080
SD7080 (9.2%) |  |  |  | Cl Max: | 1.217 | at alpha= | 20 | deg
JavaFoil+Calcfoil stall+Eppler ext transition |  |  |  | L/D Max: | 157.071 | at alpha= | 5.5 | deg
Re: | 20000000 |  |  | Cd Min: | 0.00551 | at alpha= | -1.5 | deg
Mach: | 0.5 |  |  | Cl=0 at alpha= | -2.7761 | deg
|  |  |  | @ Cl=0.1, Cd= | 0.0055666
|  |  |  | @ Cl=0.4, Cd= | 0.0056079
|  |  |  | @ Cl=0.6, Cd= | 0.0058943
alpha (deg) | Cl | Cd | Cm | Cl/Cd
-20 | -0.922 | 0.16515 | -0.035 | -5.58
-19.5 | -0.895 | 0.15876 | -0.035 | -5.637
-19 | -0.868 | 0.15634 | -0.035 | -5.552
-18.5 | -0.841 | 0.15137 | -0.034 | -5.557
-18 | -0.814 | 0.14661 | -0.034 | -5.551
-17.5 | -0.788 | 0.14203 | -0.034 | -5.546
-17 | -0.761 | 0.13839 | -0.034 | -5.502
-16.5 | -0.735 | 0.13361 | -0.034 | -5.504
-16 | -0.711 | 0.11486 | -0.035 | -6.192
-15.5 | -0.685 | 0.10829 | -0.035 | -6.326
-15 | -0.658 | 0.10387 | -0.035 | -6.336
-14.5 | -0.632 | 0.09568 | -0.035 | -6.607
-14 | -0.604 | 0.09206 | -0.035 | -6.566
-13.5 | -0.577 | 0.08778 | -0.034 | -6.576
-13 | -0.549 | 0.0857 | -0.033 | -6.405
-12.5 | -0.522 | 0.08233 | -0.032 | -6.342
-12 | -0.496 | 0.08209 | -0.033 | -6.039
-11.5 | -0.47 | 0.07574 | -0.034 | -6.207
-11 | -0.443 | 0.07203 | -0.033 | -6.146
-10.5 | -0.417 | 0.06564 | -0.035 | -6.355
-10 | -0.391 | 0.05963 | -0.036 | -6.565
-9.5 | -0.367 | 0.05329 | -0.039 | -6.885
-9 | -0.352 | 0.03804 | -0.048 | -9.248
-8.5 | -0.307 | 0.05958 | -0.03 | -5.161
-8 | -0.282 | 0.05201 | -0.033 | -5.414
-7.5 | -0.262 | 0.03821 | -0.044 | -6.865
-7 | -0.282 | 0.00662 | -0.065 | -42.599
-6.5 | -0.249 | 0.00624 | -0.065 | -39.883
-6 | -0.216 | 0.00601 | -0.065 | -35.874
-5.5 | -0.25 | 0.00633 | -0.066 | -39.445
-5 | -0.254 | 0.00622 | -0.066 | -40.844
-4.5 | -0.212 | 0.00598 | -0.067 | -35.392
-4 | -0.156 | 0.00586 | -0.067 | -26.68
-3.5 | -0.095 | 0.00575 | -0.067 | -16.453
-3 | -0.03 | 0.00571 | -0.068 | -5.222
-2.5 | 0.037 | 0.00567 | -0.068 | 6.494
-2 | 0.104 | 0.00556 | -0.068 | 18.764
-1.5 | 0.172 | 0.00551 | -0.069 | 31.261
-1 | 0.24 | 0.00552 | -0.069 | 43.582
-0.5 | 0.308 | 0.00555 | -0.069 | 55.502
0 | 0.376 | 0.00559 | -0.07 | 67.183
0.5 | 0.443 | 0.00564 | -0.07 | 78.572
1 | 0.51 | 0.00572 | -0.07 | 89.215
1.5 | 0.577 | 0.00586 | -0.071 | 98.61
2 | 0.644 | 0.00596 | -0.071 | 108.137
2.5 | 0.711 | 0.00616 | -0.072 | 115.402
3 | 0.777 | 0.00635 | -0.072 | 122.468
3.5 | 0.843 | 0.00658 | -0.072 | 128.194
4 | 0.908 | 0.00684 | -0.073 | 132.805
4.5 | 0.972 | 0.00713 | -0.073 | 136.255
5 | 1.034 | 0.00659 | -0.073 | 156.775
5.5 | 1.092 | 0.00695 | -0.074 | 157.071
6 | 1.147 | 0.00741 | -0.074 | 154.686
6.5 | 1.192 | 0.0079 | -0.074 | 150.907
7 | 1.212 | 0.00861 | -0.075 | 140.721
7.5 | 1.188 | 0.01167 | -0.075 | 101.781
8 | 1.026 | 0.01334 | -0.075 | 76.897
8.5 | 0.739 | 0.01511 | -0.075 | 48.899
9 | 0.769 | 0.01583 | -0.075 | 48.543
9.5 | 0.784 | 0.01994 | -0.073 | 39.324
10 | 0.709 | 0.0588 | -0.054 | 12.051
10.5 | 0.823 | 0.02573 | -0.071 | 31.992
11 | 0.815 | 0.03929 | -0.067 | 20.749
11.5 | 0.807 | 0.0586 | -0.06 | 13.779
12 | 0.859 | 0.04697 | -0.065 | 18.295
12.5 | 0.838 | 0.07877 | -0.054 | 10.635
13 | 0.861 | 0.08719 | -0.053 | 9.878
13.5 | 0.885 | 0.09515 | -0.052 | 9.305
14 | 0.899 | 0.1178 | -0.046 | 7.63
14.5 | 0.927 | 0.12096 | -0.048 | 7.662
15 | 0.956 | 0.123 | -0.05 | 7.77
15.5 | 0.983 | 0.13583 | -0.05 | 7.234
16 | 1.011 | 0.13465 | -0.052 | 7.509
16.5 | 1.032 | 0.15477 | -0.05 | 6.668
17 | 1.06 | 0.15625 | -0.051 | 6.783
17.5 | 1.087 | 0.16179 | -0.052 | 6.721
18 | 1.115 | 0.16529 | -0.053 | 6.744
18.5 | 1.143 | 0.1706 | -0.054 | 6.698
19 | 1.169 | 0.1777 | -0.055 | 6.578
19.5 | 1.19 | 0.2007 | -0.054 | 5.929
20 | 1.217 | 0.19973 | -0.055 | 6.095

## 155. Re 20M Mach 0.50 (2)
BIGFOIL.COM POLAR EXPORT
sd7080
SD7080 (9.2%) |  |  |  | Cl Max: | 1.487 | at alpha= | 8.5 | deg
XFOIL ncrit=9 |  |  |  | L/D Max: | 162.794 | at alpha= | 5 | deg
Re: | 20000000 |  |  | Cd Min: | 0.01216 | at alpha= | 8.5 | deg
Mach: | 0.5 |  |  | Cl=0 at alpha= | -99 | deg
|  |  |  | @ Cl=0.1, Cd= | 0.0051
|  |  |  | @ Cl=0.4, Cd= | 0.0051051
|  |  |  | @ Cl=0.6, Cd= | 0.0051101
alpha (deg) | Cl | Cd | Cm | Cl/Cd
0 | 0.3662 | 0.0051 | -0.074 | 71.8039
0.5 | 0.433 | 0.00511 | -0.0739 | 84.7358
1 | 0.4996 | 0.00507 | -0.0738 | 98.5404
1.5 | 0.5664 | 0.00506 | -0.0737 | 111.9368
2 | 0.6334 | 0.00516 | -0.0734 | 122.7519
2.5 | 0.7005 | 0.00525 | -0.0731 | 133.4286
3 | 0.7679 | 0.00537 | -0.0727 | 142.9981
3.5 | 0.8357 | 0.0055 | -0.0721 | 151.9455
4 | 0.9025 | 0.00576 | -0.0711 | 156.684
4.5 | 0.97 | 0.00601 | -0.07 | 161.3977
5 | 1.037 | 0.00637 | -0.0685 | 162.7943
5.5 | 1.1027 | 0.00691 | -0.0665 | 159.5803
6 | 1.1663 | 0.00759 | -0.0637 | 153.6627
6.5 | 1.2335 | 0.00786 | -0.0609 | 156.9338
7 | 1.3035 | 0.00837 | -0.0581 | 155.7348
7.5 | 1.373 | 0.00899 | -0.0547 | 152.7253
8 | 1.4382 | 0.01003 | -0.0498 | 143.3898
8.5 | 1.487 | 0.01216 | -0.0417 | 122.2862

## 156. Re 60.91k Mach 0.00 (1)
BIGFOIL.COM POLAR EXPORT
sd7080
SD7080 (9.2%) |  |  |  | Cl Max: | 1.07 | at alpha= | 11.02 | deg
Wind Tunnel (SoarTech 8) |  |  |  | L/D Max: |  | at alpha= |  | deg
Re: | 60910 |  |  | Cd Min: |  | at alpha= |  | deg
Mach: | 0 |  |  | Cl=0 at alpha= | -0.798 | deg
@ Cl=0.1, Cd=
@ Cl=0.4, Cd=
@ Cl=0.6, Cd=
alpha (deg) | Cl | Cd | Cm | Cl/Cd
-6.1 | -0.4
-5.98 | -0.37
-5.7 | -0.36
-5.59 | -0.34
-5.29 | -0.33
-5.17 | -0.32
-4.88 | -0.31
-4.77 | -0.28
-4.48 | -0.28
-4.37 | -0.25
-4.08 | -0.26
-3.96 | -0.24
-3.67 | -0.24
-3.56 | -0.2
-3.25 | -0.2
-3.15 | -0.18
-2.84 | -0.17
-2.74 | -0.15
-2.44 | -0.14
-2.33 | -0.12
-2.04 | -0.12
-1.94 | -0.08
-1.63 | -0.08
-1.53 | -0.04
-1.22 | -0.04
-1.11 | 0
-0.82 | -0.01
-0.71 | 0.04
-0.4 | 0.04
-0.3 | 0.07
0 | 0.07
0.11 | 0.11
0.41 | 0.12
0.51 | 0.16
0.81 | 0.17
0.93 | 0.23
1.24 | 0.24
1.34 | 0.29
1.64 | 0.3
1.75 | 0.33
2.07 | 0.37
2.16 | 0.4
2.47 | 0.43
2.58 | 0.46
2.89 | 0.49
3 | 0.51
3.3 | 0.54
3.4 | 0.56
3.71 | 0.57
3.8 | 0.6
4.11 | 0.59
4.21 | 0.62
4.51 | 0.65
4.61 | 0.66
4.92 | 0.67
5.03 | 0.71
5.33 | 0.69
5.44 | 0.73
5.74 | 0.72
5.85 | 0.76
6.14 | 0.76
6.25 | 0.78
6.54 | 0.79
6.65 | 0.82
6.96 | 0.83
7.06 | 0.84
7.37 | 0.85
7.47 | 0.86
7.77 | 0.88
7.87 | 0.89
8.18 | 0.91
8.28 | 0.94
8.58 | 0.94
8.68 | 0.96
8.99 | 0.98
9.09 | 0.99
9.39 | 1
9.5 | 1.02
9.79 | 1.02
9.9 | 1.03
10.2 | 1.04
10.29 | 1.04
10.6 | 1.04
10.7 | 1.06
11.02 | 1.07
11.09 | 1.05
11.4 | 1.05
11.51 | 1.06
11.82 | 1.06
11.9 | 1.05
12.2 | 1.07
12.29 | 0.93
12.6 | 1.06
12.66 | 0.81
12.96 | 0.87
13.07 | 0.91
13.35 | 0.82
13.46 | 0.81
13.75 | 0.81
13.85 | 0.8
14.16 | 0.82
14.25 | 0.84
14.55 | 0.79
14.65 | 0.79
14.95 | 0.82
15.04 | 0.73
15.35 | 0.77
15.46 | 0.86
15.74 | 0.79
15.86 | 0.8
16.13 | 0.77
16.25 | 0.76
16.54 | 0.78
16.64 | 0.77
16.94 | 0.76
17.07 | 0.83
17.34 | 0.76

## 157. Re 80.52k Mach 0.00 (1)
BIGFOIL.COM POLAR EXPORT
sd7080
SD7080 (9.2%) |  |  |  | Cl Max: | 1.09 | at alpha= | 11.81 | deg
Wind Tunnel (SoarTech 8) |  |  |  | L/D Max: |  | at alpha= |  | deg
Re: | 80516 |  |  | Cd Min: |  | at alpha= |  | deg
Mach: | 0 |  |  | Cl=0 at alpha= | -0.965 | deg
@ Cl=0.1, Cd=
@ Cl=0.4, Cd=
@ Cl=0.6, Cd=
alpha (deg) | Cl | Cd | Cm | Cl/Cd
-6.11 | -0.4
-6 | -0.38
-5.68 | -0.37
-5.59 | -0.35
-5.28 | -0.34
-5.18 | -0.33
-4.87 | -0.32
-4.77 | -0.3
-4.47 | -0.29
-4.37 | -0.28
-4.07 | -0.26
-3.97 | -0.25
-3.67 | -0.24
-3.56 | -0.22
-3.26 | -0.21
-3.15 | -0.19
-2.86 | -0.18
-2.74 | -0.16
-2.45 | -0.14
-2.33 | -0.13
-2.04 | -0.12
-1.94 | -0.09
-1.63 | -0.08
-1.54 | -0.05
-1.22 | -0.04
-1.12 | -0.01
-0.81 | 0.01
-0.71 | 0.03
-0.41 | 0.05
-0.29 | 0.07
0 | 0.09
0.1 | 0.11
0.41 | 0.15
0.51 | 0.16
0.83 | 0.22
0.93 | 0.25
1.25 | 0.31
1.36 | 0.32
1.66 | 0.37
1.77 | 0.39
2.07 | 0.44
2.18 | 0.45
2.5 | 0.48
2.59 | 0.49
2.89 | 0.51
2.99 | 0.52
3.29 | 0.55
3.4 | 0.56
3.7 | 0.58
3.8 | 0.59
4.11 | 0.61
4.22 | 0.63
4.53 | 0.65
4.63 | 0.66
4.92 | 0.69
5.03 | 0.69
5.33 | 0.72
5.44 | 0.73
5.74 | 0.74
5.85 | 0.76
6.15 | 0.78
6.24 | 0.79
6.56 | 0.81
6.67 | 0.82
6.96 | 0.85
7.07 | 0.85
7.37 | 0.88
7.47 | 0.88
7.78 | 0.91
7.88 | 0.91
8.17 | 0.94
8.28 | 0.95
8.59 | 0.96
8.69 | 0.97
8.99 | 0.99
9.08 | 1.01
9.4 | 1.04
9.5 | 1.04
9.8 | 1.04
9.92 | 1.05
10.19 | 1.05
10.31 | 1.06
10.61 | 1.06
10.71 | 1.07
11 | 1.07
11.11 | 1.07
11.41 | 1.08
11.51 | 1.07
11.81 | 1.09
11.91 | 1.08
12.21 | 1.09
12.3 | 1.08
12.62 | 1.08
12.71 | 1.06
12.99 | 1.06
13.11 | 1.07
13.4 | 1.09
13.48 | 0.88
13.77 | 0.91
13.89 | 0.91
14.18 | 0.91
14.28 | 0.88
14.57 | 0.95
14.64 | 0.84
14.97 | 0.84
15.06 | 0.82
15.37 | 0.86
15.46 | 0.82
15.75 | 0.84
15.85 | 0.9
16.17 | 0.88
16.26 | 0.84
16.55 | 0.88
16.67 | 0.82
16.97 | 0.86
17.06 | 0.87
17.37 | 0.85

## 158. Re 100.58k Mach 0.00 (1)
BIGFOIL.COM POLAR EXPORT
sd7080
SD7080 (9.2%) |  |  |  | Cl Max: | 1.198 | at alpha= | 9 | deg
JavaFoil+Calcfoil stall+Eppler ext transition |  |  |  | L/D Max: | 64.668 | at alpha= | 3 | deg
Re: | 100579 |  |  | Cd Min: | 0.00878 | at alpha= | 0 | deg
Mach: | 0 |  |  | Cl=0 at alpha= | -2.7759 | deg
|  |  |  | @ Cl=0.1, Cd= | 0.010636
|  |  |  | @ Cl=0.4, Cd= | 0.0097404
|  |  |  | @ Cl=0.6, Cd= | 0.010158
alpha (deg) | Cl | Cd | Cm | Cl/Cd
-17 | -0.419 | 0.27803 | -0.018 | -1.509
-16.5 | -0.433 | 0.26726 | -0.018 | -1.619
-16 | -0.446 | 0.25221 | -0.018 | -1.767
-15.5 | -0.458 | 0.2316 | -0.018 | -1.977
-15 | -0.47 | 0.21358 | -0.018 | -2.199
-14.5 | -0.48 | 0.18651 | -0.019 | -2.575
-14 | -0.49 | 0.18661 | -0.018 | -2.625
-13.5 | -0.498 | 0.17162 | -0.018 | -2.9
-13 | -0.504 | 0.1567 | -0.018 | -3.216
-12.5 | -0.508 | 0.14346 | -0.018 | -3.542
-12 | -0.51 | 0.13126 | -0.018 | -3.885
-11.5 | -0.509 | 0.11841 | -0.018 | -4.299
-11 | -0.505 | 0.10705 | -0.019 | -4.72
-10.5 | -0.498 | 0.10012 | -0.018 | -4.976
-10 | -0.488 | 0.09386 | -0.018 | -5.198
-9.5 | -0.474 | 0.08195 | -0.019 | -5.784
-9 | -0.456 | 0.07604 | -0.019 | -6.003
-8.5 | -0.435 | 0.0703 | -0.019 | -6.193
-8 | -0.411 | 0.06447 | -0.019 | -6.37
-7.5 | -0.383 | 0.06075 | -0.019 | -6.297
-7 | -0.351 | 0.05624 | -0.019 | -6.245
-6.5 | -0.317 | 0.0521 | -0.02 | -6.084
-6 | -0.28 | 0.04869 | -0.02 | -5.752
-5.5 | -0.241 | 0.04565 | -0.02 | -5.275
-5 | -0.2 | 0.0429 | -0.021 | -4.652
-4.5 | -0.157 | 0.0402 | -0.022 | -3.897
-4 | -0.112 | 0.03822 | -0.022 | -2.94
-3.5 | -0.067 | 0.03651 | -0.023 | -1.836
-3 | -0.026 | 0.01206 | -0.058 | -2.163
-2.5 | 0.032 | 0.0125 | -0.058 | 2.564
-2 | 0.091 | 0.01065 | -0.059 | 8.51
-1.5 | 0.149 | 0.01056 | -0.059 | 14.15
-1 | 0.208 | 0.01054 | -0.06 | 19.76
-0.5 | 0.267 | 0.01067 | -0.06 | 25.001
0 | 0.325 | 0.00878 | -0.06 | 36.97
0.5 | 0.383 | 0.00967 | -0.061 | 39.612
1 | 0.441 | 0.00991 | -0.061 | 44.52
1.5 | 0.5 | 0.01022 | -0.061 | 48.872
2 | 0.558 | 0.0106 | -0.061 | 52.613
2.5 | 0.615 | 0.01 | -0.062 | 61.557
3 | 0.673 | 0.0104 | -0.062 | 64.668
3.5 | 0.73 | 0.01406 | -0.062 | 51.88
4 | 0.786 | 0.01477 | -0.063 | 53.219
4.5 | 0.842 | 0.01551 | -0.063 | 54.288
5 | 0.896 | 0.01641 | -0.063 | 54.615
5.5 | 0.95 | 0.01733 | -0.063 | 54.793
6 | 1.001 | 0.01839 | -0.063 | 54.412
6.5 | 1.049 | 0.01955 | -0.064 | 53.665
7 | 1.092 | 0.02083 | -0.064 | 52.408
7.5 | 1.129 | 0.0224 | -0.064 | 50.382
8 | 1.16 | 0.02381 | -0.064 | 48.702
8.5 | 1.184 | 0.02549 | -0.064 | 46.469
9 | 1.198 | 0.0275 | -0.064 | 43.56
9.5 | 1.01 | 0.06852 | -0.029 | 14.735
10 | 1.015 | 0.0734 | -0.021 | 13.823
10.5 | 1.017 | 0.0794 | -0.021 | 12.811
11 | 1.014 | 0.08756 | -0.02 | 11.579
11.5 | 1.005 | 0.09348 | -0.02 | 10.752
12 | 0.991 | 0.10148 | -0.02 | 9.767
12.5 | 0.972 | 0.11011 | -0.02 | 8.83
13 | 0.949 | 0.11933 | -0.02 | 7.954
13.5 | 0.922 | 0.12951 | -0.019 | 7.123
14 | 0.893 | 0.14575 | -0.019 | 6.126

## 159. Re 100.58k Mach 0.00 (2)
BIGFOIL.COM POLAR EXPORT
sd7080
SD7080 (9.2%) |  |  |  | Cl Max: | 1.1 | at alpha= | 12.31 | deg
Wind Tunnel (SoarTech 8) |  |  |  | L/D Max: |  | at alpha= |  | deg
Re: | 100579 |  |  | Cd Min: |  | at alpha= |  | deg
Mach: | 0 |  |  | Cl=0 at alpha= | -1 | deg
@ Cl=0.1, Cd=
@ Cl=0.4, Cd=
@ Cl=0.6, Cd=
alpha (deg) | Cl | Cd | Cm | Cl/Cd
-6.11 | -0.4
-6 | -0.39
-5.69 | -0.37
-5.6 | -0.36
-5.27 | -0.34
-5.18 | -0.33
-4.88 | -0.31
-4.79 | -0.31
-4.48 | -0.29
-4.36 | -0.28
-4.07 | -0.26
-3.98 | -0.26
-3.68 | -0.23
-3.56 | -0.22
-3.27 | -0.2
-3.15 | -0.19
-2.85 | -0.16
-2.74 | -0.15
-2.45 | -0.13
-2.33 | -0.12
-2.04 | -0.09
-1.95 | -0.09
-1.62 | -0.06
-1.53 | -0.05
-1.22 | -0.02
-1.12 | -0.02
-0.82 | 0.03
-0.7 | 0.04
-0.4 | 0.07
-0.28 | 0.09
0 | 0.13
0.12 | 0.16
0.43 | 0.22
0.53 | 0.24
0.85 | 0.29
0.95 | 0.3
1.26 | 0.37
1.37 | 0.37
1.67 | 0.42
1.78 | 0.42
2.08 | 0.46
2.17 | 0.46
2.49 | 0.5
2.59 | 0.5
2.89 | 0.53
3 | 0.54
3.31 | 0.56
3.41 | 0.57
3.71 | 0.6
3.81 | 0.61
4.12 | 0.63
4.21 | 0.64
4.53 | 0.66
4.62 | 0.67
4.93 | 0.7
5.04 | 0.72
5.33 | 0.73
5.44 | 0.74
5.74 | 0.77
5.85 | 0.78
6.15 | 0.8
6.25 | 0.81
6.56 | 0.84
6.67 | 0.85
6.97 | 0.87
7.07 | 0.88
7.37 | 0.9
7.48 | 0.91
7.78 | 0.93
7.88 | 0.95
8.19 | 0.97
8.3 | 0.98
8.58 | 1
8.68 | 1.01
9 | 1.04
9.1 | 1.05
9.39 | 1.06
9.51 | 1.06
9.8 | 1.07
9.91 | 1.07
10.22 | 1.08
10.31 | 1.09
10.61 | 1.08
10.71 | 1.09
11.01 | 1.08
11.11 | 1.09
11.41 | 1.09
11.51 | 1.09
11.81 | 1.09
11.91 | 1.09
12.2 | 1.07
12.31 | 1.1
12.62 | 1.09
12.72 | 1.07
13.01 | 1.06
13.07 | 0.92
13.41 | 1.07
13.47 | 0.87
13.77 | 0.9
13.87 | 0.95
14.17 | 0.91
14.27 | 0.89
14.57 | 0.9
14.66 | 0.9
14.97 | 0.9
15.05 | 0.85
15.36 | 0.84
15.48 | 0.87
15.74 | 0.83
15.87 | 0.9
16.17 | 0.89
16.27 | 0.85
16.56 | 0.86
16.68 | 0.83
16.95 | 0.83
17.06 | 0.83
17.35 | 0.82

## 160. Re 100.58k Mach 0.00 (3)
BIGFOIL.COM POLAR EXPORT
sd7080
SD7080 (9.2%) |  |  |  | Cl Max: | 1.11 | at alpha= | 12.62 | deg
Wind Tunnel (SoarTech 8) |  |  |  | L/D Max: |  | at alpha= |  | deg
Re: | 100579 |  |  | Cd Min: |  | at alpha= |  | deg
Mach: | 0 |  |  | Cl=0 at alpha= | -0.965 | deg
@ Cl=0.1, Cd=
@ Cl=0.4, Cd=
@ Cl=0.6, Cd=
alpha (deg) | Cl | Cd | Cm | Cl/Cd
-6.1 | -0.39
-5.99 | -0.39
-5.7 | -0.37
-5.58 | -0.37
-5.29 | -0.35
-5.17 | -0.34
-4.89 | -0.33
-4.79 | -0.31
-4.49 | -0.3
-4.37 | -0.28
-4.06 | -0.27
-3.97 | -0.26
-3.67 | -0.23
-3.56 | -0.23
-3.26 | -0.2
-3.15 | -0.19
-2.85 | -0.17
-2.74 | -0.15
-2.44 | -0.13
-2.34 | -0.12
-2.04 | -0.11
-1.94 | -0.09
-1.62 | -0.06
-1.52 | -0.05
-1.22 | -0.03
-1.12 | -0.02
-0.81 | 0.02
-0.69 | 0.04
-0.4 | 0.07
-0.29 | 0.08
0.02 | 0.14
0.12 | 0.15
0.44 | 0.21
0.54 | 0.23
0.84 | 0.29
0.95 | 0.31
1.26 | 0.35
1.37 | 0.37
1.66 | 0.4
1.77 | 0.42
2.07 | 0.45
2.18 | 0.46
2.49 | 0.48
2.59 | 0.5
2.89 | 0.52
2.98 | 0.53
3.3 | 0.55
3.41 | 0.57
3.7 | 0.59
3.82 | 0.6
4.11 | 0.62
4.22 | 0.64
4.51 | 0.66
4.62 | 0.67
4.92 | 0.7
5.04 | 0.71
5.34 | 0.73
5.45 | 0.74
5.74 | 0.76
5.86 | 0.77
6.15 | 0.8
6.24 | 0.8
6.55 | 0.83
6.67 | 0.84
6.96 | 0.86
7.08 | 0.87
7.38 | 0.89
7.47 | 0.91
7.78 | 0.92
7.89 | 0.94
8.19 | 0.96
8.29 | 0.97
8.59 | 1
8.7 | 1.01
8.99 | 1.03
9.1 | 1.05
9.4 | 1.04
9.5 | 1.05
9.8 | 1.06
9.91 | 1.07
10.21 | 1.07
10.3 | 1.07
10.6 | 1.07
10.72 | 1.08
11.01 | 1.09
11.1 | 1.08
11.4 | 1.09
11.52 | 1.09
11.82 | 1.09
11.91 | 1.09
12.21 | 1.09
12.31 | 1.1
12.62 | 1.11
12.72 | 1.1
13.01 | 1.08
13.09 | 1
13.4 | 1.07
13.46 | 0.86
13.77 | 0.88
13.86 | 0.89
14.17 | 0.94
14.29 | 0.93
14.57 | 0.95
14.67 | 0.88
14.97 | 0.84
15.07 | 0.87
15.36 | 0.84
15.46 | 0.87
15.75 | 0.84
15.85 | 0.84
16.15 | 0.82
16.27 | 0.84
16.57 | 0.85
16.67 | 0.86
16.96 | 0.85
17.06 | 0.84
17.37 | 0.84

## 161. Re 100.58k Mach 0.00 (4)
BIGFOIL.COM POLAR EXPORT
sd7080
SD7080 (9.2%) |  |  |  | Cl Max: | 1.079 | at alpha= | 12.34 | deg
Wind Tunnel (SoarTech 8) |  |  |  | L/D Max: | 45.6098 | at alpha= | 7.79 | deg
Re: | 100579 |  |  | Cd Min: | 0.014 | at alpha= | -1.42 | deg
Mach: | 0 |  |  | Cl=0 at alpha= | -1.1577 | deg
|  |  |  | @ Cl=0.1, Cd= | 0.01544
|  |  |  | @ Cl=0.4, Cd= | 0.018123
|  |  |  | @ Cl=0.6, Cd= | 0.015775
alpha (deg) | Cl | Cd | Cm | Cl/Cd
-2.95 | -0.164 | 0.0196 |  | -8.3673
-1.42 | -0.031 | 0.014 |  | -2.2143
0.12 | 0.151 | 0.016 |  | 9.4375
1.68 | 0.409 | 0.0182 |  | 22.4725
3.2 | 0.545 | 0.0159 |  | 34.2767
4.73 | 0.677 | 0.0156 |  | 43.3974
6.26 | 0.802 | 0.0191 |  | 41.9895
7.79 | 0.935 | 0.0205 |  | 45.6098
9.31 | 1.047 | 0.0252 |  | 41.5476
10.82 | 1.078 | 0.0404 |  | 26.6832
12.34 | 1.079 | 0.05 |  | 21.58

## 162. Re 100.58k Mach 0.00 (5)
BIGFOIL.COM POLAR EXPORT
sd7080
SD7080 (9.2%) |  |  |  | Cl Max: | 1.2528 | at alpha= | 11.5 | deg
XFOIL ncrit=9 |  |  |  | L/D Max: | 52.1273 | at alpha= | 5 | deg
Re: | 100579 |  |  | Cd Min: | 0.24464 | at alpha= | -20 | deg
Mach: | 0 |  |  | Cl=0 at alpha= | -1.0629 | deg
|  |  |  | @ Cl=0.1, Cd= | 0.015659
|  |  |  | @ Cl=0.4, Cd= | 0.015617
|  |  |  | @ Cl=0.6, Cd= | 0.014057
alpha (deg) | Cl | Cd | Cm | Cl/Cd
-20 | -0.6879 | 0.24464 | 0.0421 | -2.8119
-19.5 | -0.6721 | 0.24 | 0.0372 | -2.8004
-19 | -0.6627 | 0.2391 | 0.0311 | -2.7716
-18.5 | -0.6443 | 0.22946 | 0.0279 | -2.8079
-18 | -0.6213 | 0.21951 | 0.0264 | -2.8304
-17.5 | -0.6036 | 0.21301 | 0.0234 | -2.8337
-17 | -0.5875 | 0.20702 | 0.0196 | -2.8379
-16.5 | -0.5811 | 0.20512 | 0.0134 | -2.833
-16 | -0.5819 | 0.2043 | 0.0077 | -2.8483
-15.5 | -0.5428 | 0.18714 | 0.009 | -2.9005
-15 | -0.526 | 0.18041 | 0.0065 | -2.9156
-14.5 | -0.5123 | 0.1741 | 0.0032 | -2.9426
-14 | -0.5111 | 0.17088 | -0.0024 | -2.991
-13.5 | -0.517 | 0.16808 | -0.0088 | -3.0759
-13 | -0.4741 | 0.15372 | -0.0054 | -3.0842
-12.5 | -0.4649 | 0.1476 | -0.0086 | -3.1497
-12 | -0.4768 | 0.14473 | -0.0158 | -3.2944
-11.5 | -0.4487 | 0.13367 | -0.0145 | -3.3568
-11 | -0.4334 | 0.12688 | -0.0156 | -3.4158
-10.5 | -0.4401 | 0.12202 | -0.0214 | -3.6068
-10 | -0.43 | 0.11366 | -0.023 | -3.7832
-9.5 | -0.4122 | 0.10699 | -0.0227 | -3.8527
-9 | -0.4365 | 0.10242 | -0.0311 | -4.2619
-8.5 | -0.4053 | 0.09423 | -0.0266 | -4.3012
-8 | -0.4294 | 0.08916 | -0.0314 | -4.8161
-7.5 | -0.4183 | 0.08275 | -0.028 | -5.055
-7 | -0.4656 | 0.0768 | -0.0389 | -6.0625
-6.5 | -0.4417 | 0.07089 | -0.0296 | -6.2308
-6 | -0.4466 | 0.06425 | -0.0308 | -6.951
-5.5 | -0.4395 | 0.05812 | -0.0307 | -7.5619
-5 | -0.4251 | 0.05205 | -0.0321 | -8.1671
-4.5 | -0.3639 | 0.03179 | -0.0396 | -11.447
-4 | -0.3182 | 0.02648 | -0.0384 | -12.0166
-3.5 | -0.2697 | 0.02326 | -0.037 | -11.595
-3 | -0.221 | 0.02085 | -0.0353 | -10.5995
-2.5 | -0.1754 | 0.01888 | -0.0337 | -9.2903
-2 | -0.1281 | 0.01577 | -0.0332 | -8.123
-1.5 | -0.0883 | 0.014 | -0.0287 | -6.3071
-1 | 0.0127 | 0.015 | -0.0388 | 0.84667
-0.5 | 0.1133 | 0.01576 | -0.0484 | 7.1891
0 | 0.2034 | 0.01609 | -0.0554 | 12.6414
0.5 | 0.2932 | 0.01611 | -0.0617 | 18.1999
1 | 0.3876 | 0.01571 | -0.0681 | 24.6722
1.5 | 0.4633 | 0.01514 | -0.0702 | 30.6011
2 | 0.5254 | 0.01461 | -0.0695 | 35.9617
2.5 | 0.5848 | 0.01411 | -0.068 | 41.4458
3 | 0.639 | 0.01392 | -0.0659 | 45.9052
3.5 | 0.691 | 0.01408 | -0.0636 | 49.0767
4 | 0.7406 | 0.01454 | -0.0613 | 50.9354
4.5 | 0.7886 | 0.01521 | -0.059 | 51.8475
5 | 0.8356 | 0.01603 | -0.0569 | 52.1273
5.5 | 0.8816 | 0.01699 | -0.0548 | 51.8893
6 | 0.9269 | 0.01808 | -0.0527 | 51.2666
6.5 | 0.9712 | 0.01931 | -0.0506 | 50.2952
7 | 1.0141 | 0.0207 | -0.0485 | 48.9903
7.5 | 1.0552 | 0.02223 | -0.0462 | 47.4674
8 | 1.0942 | 0.02396 | -0.0437 | 45.6678
8.5 | 1.1314 | 0.02605 | -0.0412 | 43.4319
9 | 1.1652 | 0.02845 | -0.0382 | 40.9561
9.5 | 1.1888 | 0.03072 | -0.0344 | 38.6979
10 | 1.2059 | 0.03385 | -0.0299 | 35.6248
10.5 | 1.2253 | 0.03867 | -0.026 | 31.6861
11 | 1.2496 | 0.0444 | -0.0232 | 28.1441
11.5 | 1.2528 | 0.05032 | -0.0181 | 24.8967
12 | 1.237 | 0.0571 | -0.0133 | 21.6637
12.5 | 1.2059 | 0.06507 | -0.0107 | 18.5323
13 | 1.1631 | 0.07552 | -0.0124 | 15.4012
13.5 | 1.1118 | 0.08956 | -0.0197 | 12.414
14 | 1.0565 | 0.10797 | -0.0318 | 9.7851
14.5 | 1.0096 | 0.12855 | -0.0445 | 7.8538
15 | 0.938 | 0.16637 | -0.0662 | 5.638
15.5 | 0.9036 | 0.19468 | -0.0836 | 4.6415
16 | 0.932 | 0.20336 | -0.0836 | 4.583
16.5 | 0.9361 | 0.21277 | -0.0894 | 4.3996

## 163. Re 100.58k Mach 0.10 (1)
BIGFOIL.COM POLAR EXPORT
sd7080
SD7080 (9.2%) |  |  |  | Cl Max: | 1.196 | at alpha= | 9 | deg
JavaFoil+Calcfoil stall+Eppler ext transition |  |  |  | L/D Max: | 64.805 | at alpha= | 3 | deg
Re: | 100579 |  |  | Cd Min: | 0.00879 | at alpha= | 0 | deg
Mach: | 0.1 |  |  | Cl=0 at alpha= | -2.7759 | deg
|  |  |  | @ Cl=0.1, Cd= | 0.010655
|  |  |  | @ Cl=0.4, Cd= | 0.0091917
|  |  |  | @ Cl=0.6, Cd= | 0.010206
alpha (deg) | Cl | Cd | Cm | Cl/Cd
-16.5 | -0.39 | 0.30288 | -0.018 | -1.289
-16 | -0.406 | 0.26914 | -0.018 | -1.507
-15.5 | -0.42 | 0.25475 | -0.018 | -1.65
-15 | -0.435 | 0.23352 | -0.018 | -1.862
-14.5 | -0.448 | 0.20241 | -0.019 | -2.215
-14 | -0.461 | 0.18126 | -0.019 | -2.541
-13.5 | -0.472 | 0.17591 | -0.019 | -2.68
-13 | -0.481 | 0.16061 | -0.019 | -2.993
-12.5 | -0.488 | 0.14768 | -0.019 | -3.303
-12 | -0.492 | 0.13562 | -0.019 | -3.631
-11.5 | -0.494 | 0.12396 | -0.019 | -3.987
-11 | -0.493 | 0.10971 | -0.019 | -4.495
-10.5 | -0.488 | 0.10272 | -0.019 | -4.755
-10 | -0.48 | 0.09422 | -0.019 | -5.097
-9.5 | -0.468 | 0.08408 | -0.019 | -5.569
-9 | -0.452 | 0.07627 | -0.019 | -5.931
-8.5 | -0.433 | 0.07042 | -0.019 | -6.143
-8 | -0.409 | 0.0656 | -0.02 | -6.237
-7.5 | -0.382 | 0.06165 | -0.019 | -6.194
-7 | -0.351 | 0.05696 | -0.02 | -6.165
-6.5 | -0.317 | 0.05275 | -0.02 | -6.016
-6 | -0.281 | 0.04918 | -0.02 | -5.706
-5.5 | -0.242 | 0.0458 | -0.02 | -5.273
-5 | -0.2 | 0.04303 | -0.021 | -4.654
-4.5 | -0.157 | 0.04026 | -0.022 | -3.906
-4 | -0.113 | 0.03827 | -0.022 | -2.949
-3.5 | -0.067 | 0.03655 | -0.023 | -1.843
-3 | -0.026 | 0.01205 | -0.058 | -2.175
-2.5 | 0.032 | 0.01249 | -0.059 | 2.578
-2 | 0.091 | 0.01067 | -0.059 | 8.535
-1.5 | 0.15 | 0.01057 | -0.059 | 14.197
-1 | 0.209 | 0.01057 | -0.06 | 19.801
-0.5 | 0.268 | 0.01069 | -0.06 | 25.076
0 | 0.326 | 0.00879 | -0.061 | 37.092
0.5 | 0.385 | 0.00894 | -0.061 | 43.062
1 | 0.444 | 0.00993 | -0.061 | 44.685
1.5 | 0.502 | 0.01024 | -0.061 | 49.027
2 | 0.56 | 0.01062 | -0.062 | 52.779
2.5 | 0.618 | 0.01002 | -0.062 | 61.71
3 | 0.676 | 0.01043 | -0.062 | 64.805
3.5 | 0.733 | 0.01413 | -0.063 | 51.896
4 | 0.79 | 0.01483 | -0.063 | 53.263
4.5 | 0.846 | 0.01561 | -0.063 | 54.195
5 | 0.901 | 0.0165 | -0.063 | 54.58
5.5 | 0.954 | 0.01745 | -0.064 | 54.661
6 | 1.005 | 0.01851 | -0.064 | 54.305
6.5 | 1.054 | 0.01971 | -0.064 | 53.447
7 | 1.096 | 0.02093 | -0.064 | 52.349
7.5 | 1.132 | 0.0226 | -0.064 | 50.099
8 | 1.162 | 0.02408 | -0.064 | 48.28
8.5 | 1.186 | 0.02577 | -0.064 | 46.013
9 | 1.196 | 0.02803 | -0.064 | 42.672
9.5 | 1.007 | 0.06891 | -0.027 | 14.621
10 | 1.012 | 0.07406 | -0.021 | 13.664
10.5 | 1.012 | 0.08008 | -0.021 | 12.637
11 | 1.006 | 0.08839 | -0.02 | 11.378
11.5 | 0.994 | 0.09438 | -0.02 | 10.528
12 | 0.976 | 0.10302 | -0.02 | 9.471
12.5 | 0.953 | 0.11309 | -0.02 | 8.425
13 | 0.925 | 0.12169 | -0.019 | 7.603
13.5 | 0.894 | 0.13278 | -0.019 | 6.732
14 | 0.86 | 0.1519 | -0.019 | 5.659

## 164. Re 100.58k Mach 0.10 (2)
BIGFOIL.COM POLAR EXPORT
sd7080
SD7080 (9.2%) |  |  |  | Cl Max: | 1.2466 | at alpha= | 11 | deg
XFOIL ncrit=9 |  |  |  | L/D Max: | 51.9369 | at alpha= | 5 | deg
Re: | 100579 |  |  | Cd Min: | 0.24539 | at alpha= | -20 | deg
Mach: | 0.1 |  |  | Cl=0 at alpha= | -1.0756 | deg
|  |  |  | @ Cl=0.1, Cd= | 0.015687
|  |  |  | @ Cl=0.4, Cd= | 0.015661
|  |  |  | @ Cl=0.6, Cd= | 0.014076
alpha (deg) | Cl | Cd | Cm | Cl/Cd
-20 | -0.69 | 0.24539 | 0.0424 | -2.8119
-19.5 | -0.6744 | 0.24111 | 0.0373 | -2.7971
-19 | -0.6654 | 0.24041 | 0.0312 | -2.7678
-18.5 | -0.6437 | 0.22867 | 0.0288 | -2.815
-18 | -0.6225 | 0.22003 | 0.0268 | -2.8292
-17.5 | -0.6048 | 0.21355 | 0.0236 | -2.8321
-17 | -0.5887 | 0.20762 | 0.0197 | -2.8355
-16.5 | -0.5833 | 0.20626 | 0.0133 | -2.828
-16 | -0.5836 | 0.2053 | 0.0076 | -2.8427
-15.5 | -0.5428 | 0.18752 | 0.0092 | -2.8946
-15 | -0.5262 | 0.18083 | 0.0066 | -2.9099
-14.5 | -0.5126 | 0.1746 | 0.0031 | -2.9359
-14 | -0.513 | 0.17187 | -0.0027 | -2.9848
-13.5 | -0.518 | 0.16888 | -0.009 | -3.0673
-13 | -0.4733 | 0.1541 | -0.0053 | -3.0714
-12.5 | -0.4654 | 0.14822 | -0.0089 | -3.1399
-12 | -0.4781 | 0.14555 | -0.0162 | -3.2848
-11.5 | -0.4459 | 0.13393 | -0.0141 | -3.3294
-11 | -0.4323 | 0.12727 | -0.0157 | -3.3967
-10.5 | -0.4422 | 0.12284 | -0.0222 | -3.5998
-10 | -0.4249 | 0.11388 | -0.0222 | -3.7311
-9.5 | -0.4107 | 0.10739 | -0.0228 | -3.8244
-9 | -0.4386 | 0.10316 | -0.0318 | -4.2516
-8.5 | -0.4031 | 0.09466 | -0.0266 | -4.2584
-8 | -0.4329 | 0.08987 | -0.0322 | -4.817
-7.5 | -0.4137 | 0.08315 | -0.0279 | -4.9753
-7 | -0.4689 | 0.0776 | -0.0396 | -6.0425
-6.5 | -0.4397 | 0.07151 | -0.0293 | -6.1488
-6 | -0.4451 | 0.06497 | -0.0301 | -6.8509
-5.5 | -0.4397 | 0.05879 | -0.0302 | -7.4792
-4.5 | -0.3667 | 0.03238 | -0.0397 | -11.3249
-4 | -0.3214 | 0.02689 | -0.0386 | -11.9524
-3.5 | -0.2727 | 0.02355 | -0.0372 | -11.5796
-3 | -0.2236 | 0.02104 | -0.0355 | -10.6274
-2.5 | -0.1777 | 0.019 | -0.0339 | -9.3526
-2 | -0.1303 | 0.01617 | -0.0332 | -8.0581
-1.5 | -0.0859 | 0.01409 | -0.0295 | -6.0965
-1 | 0.0153 | 0.01507 | -0.0396 | 1.0153
-0.5 | 0.1127 | 0.01578 | -0.0485 | 7.142
0 | 0.2086 | 0.01612 | -0.0564 | 12.9404
0.5 | 0.2981 | 0.01611 | -0.0626 | 18.504
1 | 0.3866 | 0.01576 | -0.0678 | 24.5305
1.5 | 0.4625 | 0.0152 | -0.0699 | 30.4276
2 | 0.5291 | 0.01457 | -0.0697 | 36.3143
2.5 | 0.5873 | 0.01412 | -0.068 | 41.5935
3 | 0.6427 | 0.01393 | -0.0659 | 46.1378
3.5 | 0.694 | 0.01414 | -0.0636 | 49.0806
4 | 0.7437 | 0.01463 | -0.0612 | 50.8339
4.5 | 0.792 | 0.01531 | -0.059 | 51.7309
5 | 0.8393 | 0.01616 | -0.0568 | 51.9369
5.5 | 0.8859 | 0.01714 | -0.0547 | 51.6861
6 | 0.9313 | 0.01824 | -0.0525 | 51.0581
6.5 | 0.9757 | 0.01951 | -0.0504 | 50.0103
7 | 1.0187 | 0.02091 | -0.0481 | 48.7183
7.5 | 1.0599 | 0.02248 | -0.0458 | 47.1486
8 | 1.0989 | 0.02427 | -0.0432 | 45.2781
8.5 | 1.1356 | 0.02642 | -0.0405 | 42.9826
9 | 1.1699 | 0.02905 | -0.0376 | 40.2719
9.5 | 1.1904 | 0.03117 | -0.0332 | 38.1906
10 | 1.2069 | 0.03468 | -0.0287 | 34.801
10.5 | 1.2254 | 0.03961 | -0.0246 | 30.9366
11 | 1.2466 | 0.0455 | -0.0216 | 27.3978
11.5 | 1.2437 | 0.05156 | -0.0162 | 24.1214
12 | 1.2229 | 0.05865 | -0.0119 | 20.8508
12.5 | 1.1884 | 0.06732 | -0.0106 | 17.653
13 | 1.1452 | 0.07847 | -0.0138 | 14.5941
13.5 | 1.095 | 0.0933 | -0.0223 | 11.7363
14 | 1.0432 | 0.11199 | -0.0347 | 9.3151
14.5 | 0.9187 | 0.16326 | -0.0669 | 5.6272
15 | 0.9182 | 0.17624 | -0.0728 | 5.2099
15.5 | 0.905 | 0.19555 | -0.0844 | 4.628
16 | 0.9312 | 0.20406 | -0.0849 | 4.5634

## 165. Re 100.58k Mach 0.25 (1)
BIGFOIL.COM POLAR EXPORT
sd7080
SD7080 (9.2%) |  |  |  | Cl Max: | 1.185 | at alpha= | 8.5 | deg
JavaFoil+Calcfoil stall+Eppler ext transition |  |  |  | L/D Max: | 62.642 | at alpha= | 2.5 | deg
Re: | 100579 |  |  | Cd Min: | 0.00901 | at alpha= | 0.5 | deg
Mach: | 0.25 |  |  | Cl=0 at alpha= | -2.775 | deg
|  |  |  | @ Cl=0.1, Cd= | 0.010816
|  |  |  | @ Cl=0.4, Cd= | 0.0090231
|  |  |  | @ Cl=0.6, Cd= | 0.00993
alpha (deg) | Cl | Cd | Cm | Cl/Cd
-14.5 | -0.066 | 0.1478 | -0.022 | -0.447
-14 | -0.167 | 0.50105 | -0.021 | -0.334
-13.5 | -0.22 | 0.36381 | -0.02 | -0.604
-13 | -0.263 | 0.29181 | -0.02 | -0.901
-12.5 | -0.301 | 0.2386 | -0.02 | -1.261
-12 | -0.334 | 0.20115 | -0.02 | -1.659
-11.5 | -0.362 | 0.16956 | -0.02 | -2.134
-11 | -0.385 | 0.13865 | -0.02 | -2.775
-10.5 | -0.402 | 0.1306 | -0.02 | -3.078
-10 | -0.413 | 0.11347 | -0.02 | -3.64
-9.5 | -0.418 | 0.09616 | -0.02 | -4.345
-9 | -0.416 | 0.08686 | -0.02 | -4.79
-8.5 | -0.408 | 0.07746 | -0.02 | -5.266
-8 | -0.394 | 0.07035 | -0.02 | -5.594
-7.5 | -0.373 | 0.06446 | -0.02 | -5.792
-7 | -0.348 | 0.06 | -0.02 | -5.796
-6.5 | -0.317 | 0.05501 | -0.02 | -5.77
-6 | -0.283 | 0.05087 | -0.02 | -5.561
-5.5 | -0.245 | 0.04698 | -0.021 | -5.212
-5 | -0.204 | 0.04389 | -0.021 | -4.646
-4.5 | -0.161 | 0.04087 | -0.022 | -3.93
-4 | -0.116 | 0.03864 | -0.023 | -2.989
-3.5 | -0.069 | 0.03683 | -0.023 | -1.875
-3 | -0.027 | 0.01213 | -0.06 | -2.217
-2.5 | 0.033 | 0.01258 | -0.06 | 2.629
-2 | 0.094 | 0.01083 | -0.061 | 8.639
-1.5 | 0.154 | 0.01069 | -0.061 | 14.423
-1 | 0.215 | 0.01066 | -0.061 | 20.16
-0.5 | 0.275 | 0.0108 | -0.062 | 25.495
0 | 0.335 | 0.01097 | -0.062 | 30.53
0.5 | 0.395 | 0.00901 | -0.063 | 43.888
1 | 0.456 | 0.00917 | -0.063 | 49.691
1.5 | 0.516 | 0.00945 | -0.063 | 54.545
2 | 0.575 | 0.00978 | -0.063 | 58.817
2.5 | 0.635 | 0.01014 | -0.064 | 62.642
3 | 0.694 | 0.01376 | -0.064 | 50.438
3.5 | 0.753 | 0.01447 | -0.064 | 52.005
4 | 0.811 | 0.0152 | -0.065 | 53.311
4.5 | 0.868 | 0.01607 | -0.065 | 53.994
5 | 0.923 | 0.01701 | -0.065 | 54.278
5.5 | 0.977 | 0.01805 | -0.065 | 54.155
6 | 1.029 | 0.01924 | -0.065 | 53.48
6.5 | 1.077 | 0.02055 | -0.066 | 52.423
7 | 1.117 | 0.02197 | -0.066 | 50.861
7.5 | 1.15 | 0.02384 | -0.066 | 48.249
8 | 1.173 | 0.02573 | -0.066 | 45.608
8.5 | 1.185 | 0.02792 | -0.065 | 42.451
9 | 0.996 | 0.06656 | -0.03 | 14.958
9.5 | 0.993 | 0.07206 | -0.022 | 13.774
10 | 0.983 | 0.07918 | -0.021 | 12.415
10.5 | 0.963 | 0.08743 | -0.02 | 11.016
11 | 0.933 | 0.09812 | -0.019 | 9.504
11.5 | 0.891 | 0.10819 | -0.02 | 8.24
12 | 0.84 | 0.1212 | -0.02 | 6.933
12.5 | 0.78 | 0.13869 | -0.02 | 5.625
13 | 0.712 | 0.16004 | -0.02 | 4.449
13.5 | 0.637 | 0.18366 | -0.021 | 3.469

## 166. Re 100.58k Mach 0.25 (2)
BIGFOIL.COM POLAR EXPORT
sd7080
SD7080 (9.2%) |  |  |  | Cl Max: | 1.2125 | at alpha= | 10.5 | deg
XFOIL ncrit=9 |  |  |  | L/D Max: | 51.0861 | at alpha= | 5 | deg
Re: | 100579 |  |  | Cd Min: | 0.25011 | at alpha= | -20 | deg
Mach: | 0.25 |  |  | Cl=0 at alpha= | -1.1321 | deg
|  |  |  | @ Cl=0.1, Cd= | 0.015858
|  |  |  | @ Cl=0.4, Cd= | 0.015711
|  |  |  | @ Cl=0.6, Cd= | 0.014171
alpha (deg) | Cl | Cd | Cm | Cl/Cd
-20 | -0.7024 | 0.25011 | 0.0439 | -2.8084
-19.5 | -0.6891 | 0.24814 | 0.0378 | -2.7771
-19 | -0.6808 | 0.24791 | 0.0317 | -2.7462
-18.5 | -0.6492 | 0.23004 | 0.0316 | -2.8221
-18 | -0.6301 | 0.22315 | 0.0283 | -2.8237
-17.5 | -0.612 | 0.21667 | 0.0246 | -2.8246
-17 | -0.5972 | 0.212 | 0.0196 | -2.817
-16.5 | -0.5959 | 0.21264 | 0.0129 | -2.8024
-16 | -0.5646 | 0.19746 | 0.0124 | -2.8593
-15.5 | -0.5446 | 0.18983 | 0.0102 | -2.8689
-15 | -0.5282 | 0.18324 | 0.007 | -2.8826
-14.5 | -0.5178 | 0.17834 | 0.0022 | -2.9034
-14 | -0.523 | 0.17714 | -0.0041 | -2.9525
-13.5 | -0.4864 | 0.16288 | -0.0029 | -2.9862
-13 | -0.471 | 0.15624 | -0.0053 | -3.0146
-12.5 | -0.474 | 0.15286 | -0.0111 | -3.1009
-12 | -0.4634 | 0.14457 | -0.014 | -3.2054
-11.5 | -0.4364 | 0.13571 | -0.0134 | -3.2157
-11 | -0.4305 | 0.12982 | -0.0168 | -3.3161
-10.5 | -0.4503 | 0.12707 | -0.0252 | -3.5437
-10 | -0.4092 | 0.11564 | -0.0207 | -3.5386
-9.5 | -0.4123 | 0.11034 | -0.0251 | -3.7366
-9 | -0.4008 | 0.10266 | -0.0258 | -3.9041
-8.5 | -0.4068 | 0.09768 | -0.0295 | -4.1646
-8 | -0.3931 | 0.09038 | -0.0283 | -4.3494
-7.5 | -0.4206 | 0.08632 | -0.0306 | -4.8726
-7 | -0.4151 | 0.07977 | -0.0271 | -5.2037
-6.5 | -0.4524 | 0.074 | -0.0345 | -6.1135
-6 | -0.4358 | 0.06846 | -0.0271 | -6.3658
-5.5 | -0.4378 | 0.06228 | -0.0272 | -7.0295
-4.5 | -0.3813 | 0.0357 | -0.04 | -10.6807
-4 | -0.3388 | 0.02936 | -0.0392 | -11.5395
-3.5 | -0.2896 | 0.0253 | -0.0381 | -11.4466
-3 | -0.2383 | 0.02221 | -0.0365 | -10.7294
-2.5 | -0.1901 | 0.01986 | -0.0349 | -9.572
-2 | -0.1437 | 0.01827 | -0.0333 | -7.8654
-1.5 | -0.0861 | 0.015 | -0.0324 | -5.74
-1 | 0.0309 | 0.01547 | -0.0439 | 1.9974
-0.5 | 0.1307 | 0.01603 | -0.0527 | 8.1535
0 | 0.2235 | 0.01625 | -0.0595 | 13.7538
0.5 | 0.3181 | 0.01613 | -0.0659 | 19.721
1 | 0.4042 | 0.01569 | -0.0699 | 25.7616
1.5 | 0.4783 | 0.0151 | -0.0711 | 31.6755
2 | 0.5452 | 0.01448 | -0.0704 | 37.6519
2.5 | 0.6037 | 0.01415 | -0.0684 | 42.6643
3 | 0.6592 | 0.01415 | -0.0661 | 46.5866
3.5 | 0.7117 | 0.01451 | -0.0636 | 49.0489
4 | 0.7626 | 0.01512 | -0.0611 | 50.4365
4.5 | 0.8122 | 0.01591 | -0.0587 | 51.0497
5 | 0.8608 | 0.01685 | -0.0563 | 51.0861
5.5 | 0.9087 | 0.01795 | -0.0539 | 50.624
6 | 0.9552 | 0.01919 | -0.0515 | 49.7759
6.5 | 1.0009 | 0.02062 | -0.049 | 48.5403
7 | 1.0443 | 0.02222 | -0.0463 | 46.9982
7.5 | 1.0855 | 0.02403 | -0.0434 | 45.1727
8 | 1.1243 | 0.02621 | -0.0403 | 42.8958
8.5 | 1.16 | 0.0288 | -0.0369 | 40.2778
9 | 1.1844 | 0.03153 | -0.0323 | 37.5642
9.5 | 1.1978 | 0.03458 | -0.0271 | 34.6385
10 | 1.2081 | 0.03947 | -0.0216 | 30.6081
10.5 | 1.2125 | 0.04501 | -0.0166 | 26.9385
11 | 1.2078 | 0.05058 | -0.0123 | 23.879
11.5 | 1.1937 | 0.05866 | -0.0099 | 20.3495
12 | 1.1594 | 0.0678 | -0.0102 | 17.1003
12.5 | 1.1196 | 0.07944 | -0.0149 | 14.0937
13 | 1.0791 | 0.09351 | -0.023 | 11.5399
13.5 | 0.9373 | 0.14034 | -0.0563 | 6.6788
14 | 0.9211 | 0.15694 | -0.065 | 5.8691
14.5 | 0.919 | 0.17023 | -0.0714 | 5.3986
15 | 0.9263 | 0.18153 | -0.0761 | 5.1027
15.5 | 0.9154 | 0.20016 | -0.0881 | 4.5733

## 167. Re 100.58k Mach 0.50 (1)
BIGFOIL.COM POLAR EXPORT
sd7080
SD7080 (9.2%) |  |  |  | Cl Max: | 1.207 | at alpha= | 20 | deg
JavaFoil+Calcfoil stall+Eppler ext transition |  |  |  | L/D Max: | 52.193 | at alpha= | 4.5 | deg
Re: | 100579 |  |  | Cd Min: | 0.01125 | at alpha= | -1.5 | deg
Mach: | 0.5 |  |  | Cl=0 at alpha= | -2.8033 | deg
|  |  |  | @ Cl=0.1, Cd= | 0.012277
|  |  |  | @ Cl=0.4, Cd= | 0.011818
|  |  |  | @ Cl=0.6, Cd= | 0.013301
alpha (deg) | Cl | Cd | Cm | Cl/Cd
-20 | -0.912 | 0.33015 | -0.031 | -2.763
-19.5 | -0.887 | 0.31735 | -0.031 | -2.794
-19 | -0.861 | 0.31731 | -0.031 | -2.713
-18.5 | -0.835 | 0.30658 | -0.031 | -2.725
-18 | -0.81 | 0.30678 | -0.031 | -2.64
-17.5 | -0.784 | 0.30204 | -0.031 | -2.596
-17 | -0.758 | 0.29111 | -0.031 | -2.604
-16.5 | -0.732 | 0.29217 | -0.032 | -2.506
-16 | -0.704 | 0.26449 | -0.029 | -2.661
-15.5 | -0.677 | 0.2562 | -0.029 | -2.644
-15 | -0.651 | 0.24898 | -0.029 | -2.616
-14.5 | -0.625 | 0.24152 | -0.029 | -2.588
-14 | -0.599 | 0.23727 | -0.029 | -2.524
-13.5 | -0.573 | 0.2276 | -0.029 | -2.517
-13 | -0.546 | 0.22403 | -0.029 | -2.439
-12.5 | -0.52 | 0.22878 | -0.029 | -2.274
-12 | -0.493 | 0.19465 | -0.027 | -2.531
-11.5 | -0.466 | 0.1851 | -0.026 | -2.517
-11 | -0.439 | 0.18569 | -0.026 | -2.366
-10.5 | -0.413 | 0.18298 | -0.026 | -2.257
-10 | -0.386 | 0.18031 | -0.026 | -2.143
-9.5 | -0.36 | 0.17766 | -0.026 | -2.026
-9 | -0.333 | 0.17123 | -0.027 | -1.947
-8.5 | -0.306 | 0.14729 | -0.022 | -2.079
-8 | -0.28 | 0.14657 | -0.022 | -1.907
-7.5 | -0.253 | 0.11818 | -0.023 | -2.141
-7 | -0.226 | 0.11543 | -0.023 | -1.961
-6.5 | -0.2 | 0.12316 | -0.023 | -1.62
-6 | -0.173 | 0.12145 | -0.023 | -1.423
-5.5 | -0.2 | 0.07739 | -0.023 | -2.587
-5 | -0.203 | 0.05409 | -0.022 | -3.761
-4.5 | -0.17 | 0.04555 | -0.023 | -3.723
-4 | -0.125 | 0.04129 | -0.024 | -3.033
-3.5 | -0.076 | 0.03841 | -0.025 | -1.977
-3 | -0.024 | 0.03638 | -0.026 | -0.658
-2.5 | 0.037 | 0.01239 | -0.067 | 2.971
-2 | 0.104 | 0.01227 | -0.068 | 8.499
-1.5 | 0.172 | 0.01125 | -0.068 | 15.309
-1 | 0.24 | 0.01125 | -0.069 | 21.355
-0.5 | 0.308 | 0.01137 | -0.069 | 27.064
0 | 0.374 | 0.01169 | -0.069 | 31.998
0.5 | 0.441 | 0.01202 | -0.07 | 36.713
1 | 0.508 | 0.01251 | -0.07 | 40.619
1.5 | 0.575 | 0.01307 | -0.07 | 43.965
2 | 0.641 | 0.01368 | -0.071 | 46.84
2.5 | 0.707 | 0.01446 | -0.071 | 48.876
3 | 0.772 | 0.01528 | -0.071 | 50.5
3.5 | 0.836 | 0.01618 | -0.072 | 51.666
4 | 0.899 | 0.01723 | -0.072 | 52.189
4.5 | 0.961 | 0.0184 | -0.072 | 52.193
5 | 1.019 | 0.01975 | -0.072 | 51.616
5.5 | 1.075 | 0.02142 | -0.072 | 50.187
6 | 1.124 | 0.02337 | -0.072 | 48.084
6.5 | 1.162 | 0.02591 | -0.072 | 44.867
7 | 1.168 | 0.02934 | -0.072 | 39.81
7.5 | 1.053 | 0.04459 | -0.063 | 23.607
8 | 0.828 | 0.0781 | -0.021 | 10.606
8.5 | 0.6 | 0.12006 | -0.022 | 5.001
9 | 0.627 | 0.15367 | -0.027 | 4.081
9.5 | 0.653 | 0.15682 | -0.027 | 4.166
10 | 0.68 | 0.16326 | -0.028 | 4.163
10.5 | 0.707 | 0.18329 | -0.033 | 3.856
11 | 0.733 | 0.18631 | -0.033 | 3.933
11.5 | 0.759 | 0.19549 | -0.034 | 3.882
12 | 0.787 | 0.21944 | -0.038 | 3.586
12.5 | 0.813 | 0.23709 | -0.038 | 3.428
13 | 0.839 | 0.24428 | -0.038 | 3.433
13.5 | 0.865 | 0.25114 | -0.039 | 3.443
14 | 0.893 | 0.26548 | -0.042 | 3.365
14.5 | 0.919 | 0.27207 | -0.042 | 3.378
15 | 0.945 | 0.2757 | -0.043 | 3.427
15.5 | 0.97 | 0.39034 | -0.043 | 2.486
16 | 0.997 | 0.29626 | -0.044 | 3.364
16.5 | 1.026 | 0.31912 | -0.047 | 3.214
17 | 1.051 | 0.3249 | -0.047 | 3.235
17.5 | 1.076 | 0.32521 | -0.047 | 3.309
18 | 1.102 | 0.33172 | -0.047 | 3.321
18.5 | 1.127 | 0.34506 | -0.048 | 3.266
19 | 1.153 | 0.35359 | -0.049 | 3.261
19.5 | 1.183 | 0.36324 | -0.051 | 3.256
20 | 1.207 | 0.38075 | -0.051 | 3.171

## 168. Re 100.58k Mach 0.50 (2)
BIGFOIL.COM POLAR EXPORT
sd7080
SD7080 (9.2%) |  |  |  | Cl Max: | 1.1816 | at alpha= | 8 | deg
XFOIL ncrit=9 |  |  |  | L/D Max: | 47.8705 | at alpha= | 4 | deg
Re: | 100579 |  |  | Cd Min: | 0.27363 | at alpha= | -20 | deg
Mach: | 0.5 |  |  | Cl=0 at alpha= | -1.4364 | deg
|  |  |  | @ Cl=0.1, Cd= | 0.018868
|  |  |  | @ Cl=0.4, Cd= | 0.016034
|  |  |  | @ Cl=0.6, Cd= | 0.014963
alpha (deg) | Cl | Cd | Cm | Cl/Cd
-20 | -0.7655 | 0.27363 | 0.0516 | -2.7976
-19.5 | -0.7411 | 0.26324 | 0.0481 | -2.8153
-19 | -0.7182 | 0.2552 | 0.0436 | -2.8143
-18.5 | -0.696 | 0.24757 | 0.0388 | -2.8113
-18 | -0.6751 | 0.24147 | 0.0332 | -2.7958
-17.5 | -0.6655 | 0.24275 | 0.0255 | -2.7415
-17 | -0.6319 | 0.22519 | 0.0243 | -2.8061
-16.5 | -0.6086 | 0.2167 | 0.0209 | -2.8085
-16 | -0.5872 | 0.20929 | 0.0167 | -2.8057
-15.5 | -0.5704 | 0.20411 | 0.0111 | -2.7946
-15 | -0.5659 | 0.20349 | 0.0044 | -2.781
-14.5 | -0.5283 | 0.18705 | 0.0041 | -2.8244
-14 | -0.5067 | 0.17928 | 0.0013 | -2.8263
-13.5 | -0.4975 | 0.17538 | -0.0044 | -2.8367
-13 | -0.4801 | 0.16693 | -0.0078 | -2.8761
-12.5 | -0.4537 | 0.15738 | -0.0089 | -2.8828
-12 | -0.4401 | 0.15106 | -0.0124 | -2.9134
-11.5 | -0.4526 | 0.15008 | -0.0196 | -3.0157
-11 | -0.4093 | 0.13623 | -0.0175 | -3.0045
-10.5 | -0.3998 | 0.13025 | -0.0206 | -3.0695
-10 | -0.3933 | 0.12351 | -0.0238 | -3.1844
-9.5 | -0.3772 | 0.11665 | -0.0248 | -3.2336
-9 | -0.3681 | 0.10966 | -0.0267 | -3.3567
-8.5 | -0.3687 | 0.10468 | -0.0295 | -3.5222
-8 | -0.3535 | 0.09704 | -0.029 | -3.6428
-7.5 | -0.3774 | 0.0939 | -0.0323 | -4.0192
-7 | -0.3513 | 0.08561 | -0.0284 | -4.1035
-6.5 | -0.3955 | 0.08286 | -0.0277 | -4.7731
-6 | -0.3848 | 0.07675 | -0.0222 | -5.0137
-5.5 | -0.4113 | 0.07198 | -0.021 | -5.7141
-5 | -0.4285 | 0.06666 | -0.0213 | -6.4281
-4.5 | -0.4196 | 0.0512 | -0.034 | -8.1953
-4 | -0.3975 | 0.04172 | -0.038 | -9.5278
-3.5 | -0.3599 | 0.03491 | -0.0389 | -10.3094
-3 | -0.3093 | 0.02923 | -0.0393 | -10.5816
-2.5 | -0.2222 | 0.02447 | -0.0436 | -9.0805
-2 | -0.1168 | 0.0214 | -0.0504 | -5.4579
0 | 0.2977 | 0.01656 | -0.0731 | 17.9771
0.5 | 0.3837 | 0.01615 | -0.0752 | 23.7585
1 | 0.4652 | 0.01557 | -0.0758 | 29.878
1.5 | 0.5383 | 0.0151 | -0.0745 | 35.649
2 | 0.6057 | 0.01495 | -0.0723 | 40.5151
2.5 | 0.6698 | 0.01515 | -0.0697 | 44.2112
3 | 0.7297 | 0.01573 | -0.0667 | 46.3891
3.5 | 0.7871 | 0.01657 | -0.0636 | 47.5015
4 | 0.843 | 0.01761 | -0.0603 | 47.8705
4.5 | 0.898 | 0.01885 | -0.057 | 47.6393
5 | 0.9524 | 0.02029 | -0.0535 | 46.9394
5.5 | 1.0043 | 0.022 | -0.0497 | 45.65
6 | 1.0537 | 0.02402 | -0.0455 | 43.8676
6.5 | 1.1001 | 0.02638 | -0.041 | 41.702
7 | 1.1376 | 0.02931 | -0.0357 | 38.8127
7.5 | 1.1697 | 0.03263 | -0.0299 | 35.8474
8 | 1.1816 | 0.03693 | -0.0231 | 31.9957
8.5 | 1.1694 | 0.04229 | -0.0158 | 27.6519
9 | 1.1441 | 0.04895 | -0.0115 | 23.3728
9.5 | 1.0958 | 0.05951 | -0.0133 | 18.4137
10 | 1.0387 | 0.07439 | -0.0222 | 13.9629
10.5 | 0.9831 | 0.09288 | -0.0347 | 10.5846
11 | 0.9392 | 0.11214 | -0.0471 | 8.3752
11.5 | 0.9154 | 0.12781 | -0.0566 | 7.1622
12 | 0.9174 | 0.13832 | -0.0611 | 6.6324
12.5 | 0.912 | 0.15127 | -0.0687 | 6.029
13 | 0.9172 | 0.16198 | -0.0742 | 5.6624

## 169. Re 101.08k Mach 0.00 (1)
BIGFOIL.COM POLAR EXPORT
sd7080
SD7080 (9.2%) |  |  |  | Cl Max: | 1.198 | at alpha= | 9 | deg
JavaFoil+Calcfoil stall+Eppler ext transition |  |  |  | L/D Max: | 64.668 | at alpha= | 3 | deg
Re: | 101082 |  |  | Cd Min: | 0.00878 | at alpha= | 0 | deg
Mach: | 0 |  |  | Cl=0 at alpha= | -2.7759 | deg
|  |  |  | @ Cl=0.1, Cd= | 0.010636
|  |  |  | @ Cl=0.4, Cd= | 0.0097404
|  |  |  | @ Cl=0.6, Cd= | 0.010158
alpha (deg) | Cl | Cd | Cm | Cl/Cd
-17 | -0.419 | 0.27803 | -0.018 | -1.509
-16.5 | -0.433 | 0.26726 | -0.018 | -1.619
-16 | -0.446 | 0.25221 | -0.018 | -1.767
-15.5 | -0.458 | 0.2316 | -0.018 | -1.977
-15 | -0.47 | 0.21358 | -0.018 | -2.199
-14.5 | -0.48 | 0.18651 | -0.019 | -2.575
-14 | -0.49 | 0.18661 | -0.018 | -2.625
-13.5 | -0.498 | 0.17162 | -0.018 | -2.9
-13 | -0.504 | 0.1567 | -0.018 | -3.216
-12.5 | -0.508 | 0.14346 | -0.018 | -3.542
-12 | -0.51 | 0.13126 | -0.018 | -3.885
-11.5 | -0.509 | 0.11841 | -0.018 | -4.299
-11 | -0.505 | 0.10705 | -0.019 | -4.72
-10.5 | -0.498 | 0.10012 | -0.018 | -4.976
-10 | -0.488 | 0.09386 | -0.018 | -5.198
-9.5 | -0.474 | 0.08195 | -0.019 | -5.784
-9 | -0.456 | 0.07604 | -0.019 | -6.003
-8.5 | -0.435 | 0.0703 | -0.019 | -6.193
-8 | -0.411 | 0.06447 | -0.019 | -6.37
-7.5 | -0.383 | 0.06075 | -0.019 | -6.297
-7 | -0.351 | 0.05624 | -0.019 | -6.245
-6.5 | -0.317 | 0.0521 | -0.02 | -6.084
-6 | -0.28 | 0.04869 | -0.02 | -5.752
-5.5 | -0.241 | 0.04565 | -0.02 | -5.275
-5 | -0.2 | 0.0429 | -0.021 | -4.652
-4.5 | -0.157 | 0.0402 | -0.022 | -3.897
-4 | -0.112 | 0.03822 | -0.022 | -2.94
-3.5 | -0.067 | 0.03651 | -0.023 | -1.836
-3 | -0.026 | 0.01206 | -0.058 | -2.163
-2.5 | 0.032 | 0.0125 | -0.058 | 2.564
-2 | 0.091 | 0.01065 | -0.059 | 8.51
-1.5 | 0.149 | 0.01056 | -0.059 | 14.15
-1 | 0.208 | 0.01054 | -0.06 | 19.76
-0.5 | 0.267 | 0.01067 | -0.06 | 25.001
0 | 0.325 | 0.00878 | -0.06 | 36.97
0.5 | 0.383 | 0.00967 | -0.061 | 39.612
1 | 0.441 | 0.00991 | -0.061 | 44.52
1.5 | 0.5 | 0.01022 | -0.061 | 48.872
2 | 0.558 | 0.0106 | -0.061 | 52.613
2.5 | 0.615 | 0.01 | -0.062 | 61.557
3 | 0.673 | 0.0104 | -0.062 | 64.668
3.5 | 0.73 | 0.01406 | -0.062 | 51.88
4 | 0.786 | 0.01477 | -0.063 | 53.219
4.5 | 0.842 | 0.01551 | -0.063 | 54.288
5 | 0.896 | 0.01641 | -0.063 | 54.615
5.5 | 0.95 | 0.01733 | -0.063 | 54.793
6 | 1.001 | 0.01839 | -0.063 | 54.412
6.5 | 1.049 | 0.01955 | -0.064 | 53.665
7 | 1.092 | 0.02083 | -0.064 | 52.408
7.5 | 1.129 | 0.0224 | -0.064 | 50.382
8 | 1.16 | 0.02381 | -0.064 | 48.702
8.5 | 1.184 | 0.02549 | -0.064 | 46.469
9 | 1.198 | 0.0275 | -0.064 | 43.56
9.5 | 1.01 | 0.06852 | -0.029 | 14.735
10 | 1.015 | 0.0734 | -0.021 | 13.823
10.5 | 1.017 | 0.0794 | -0.021 | 12.811
11 | 1.014 | 0.08756 | -0.02 | 11.579
11.5 | 1.005 | 0.09348 | -0.02 | 10.752
12 | 0.991 | 0.10148 | -0.02 | 9.767
12.5 | 0.972 | 0.11011 | -0.02 | 8.83
13 | 0.949 | 0.11933 | -0.02 | 7.954
13.5 | 0.922 | 0.12951 | -0.019 | 7.123
14 | 0.893 | 0.14575 | -0.019 | 6.126

## 170. Re 101.08k Mach 0.00 (2)
BIGFOIL.COM POLAR EXPORT
sd7080
SD7080 (9.2%) |  |  |  | Cl Max: | 1.1 | at alpha= | 12.31 | deg
Wind Tunnel (SoarTech 8) |  |  |  | L/D Max: |  | at alpha= |  | deg
Re: | 101082 |  |  | Cd Min: |  | at alpha= |  | deg
Mach: | 0 |  |  | Cl=0 at alpha= | -1 | deg
@ Cl=0.1, Cd=
@ Cl=0.4, Cd=
@ Cl=0.6, Cd=
alpha (deg) | Cl | Cd | Cm | Cl/Cd
-6.11 | -0.4
-6 | -0.39
-5.69 | -0.37
-5.6 | -0.36
-5.27 | -0.34
-5.18 | -0.33
-4.88 | -0.31
-4.79 | -0.31
-4.48 | -0.29
-4.36 | -0.28
-4.07 | -0.26
-3.98 | -0.26
-3.68 | -0.23
-3.56 | -0.22
-3.27 | -0.2
-3.15 | -0.19
-2.85 | -0.16
-2.74 | -0.15
-2.45 | -0.13
-2.33 | -0.12
-2.04 | -0.09
-1.95 | -0.09
-1.62 | -0.06
-1.53 | -0.05
-1.22 | -0.02
-1.12 | -0.02
-0.82 | 0.03
-0.7 | 0.04
-0.4 | 0.07
-0.28 | 0.09
0 | 0.13
0.12 | 0.16
0.43 | 0.22
0.53 | 0.24
0.85 | 0.29
0.95 | 0.3
1.26 | 0.37
1.37 | 0.37
1.67 | 0.42
1.78 | 0.42
2.08 | 0.46
2.17 | 0.46
2.49 | 0.5
2.59 | 0.5
2.89 | 0.53
3 | 0.54
3.31 | 0.56
3.41 | 0.57
3.71 | 0.6
3.81 | 0.61
4.12 | 0.63
4.21 | 0.64
4.53 | 0.66
4.62 | 0.67
4.93 | 0.7
5.04 | 0.72
5.33 | 0.73
5.44 | 0.74
5.74 | 0.77
5.85 | 0.78
6.15 | 0.8
6.25 | 0.81
6.56 | 0.84
6.67 | 0.85
6.97 | 0.87
7.07 | 0.88
7.37 | 0.9
7.48 | 0.91
7.78 | 0.93
7.88 | 0.95
8.19 | 0.97
8.3 | 0.98
8.58 | 1
8.68 | 1.01
9 | 1.04
9.1 | 1.05
9.39 | 1.06
9.51 | 1.06
9.8 | 1.07
9.91 | 1.07
10.22 | 1.08
10.31 | 1.09
10.61 | 1.08
10.71 | 1.09
11.01 | 1.08
11.11 | 1.09
11.41 | 1.09
11.51 | 1.09
11.81 | 1.09
11.91 | 1.09
12.2 | 1.07
12.31 | 1.1
12.62 | 1.09
12.72 | 1.07
13.01 | 1.06
13.07 | 0.92
13.41 | 1.07
13.47 | 0.87
13.77 | 0.9
13.87 | 0.95
14.17 | 0.91
14.27 | 0.89
14.57 | 0.9
14.66 | 0.9
14.97 | 0.9
15.05 | 0.85
15.36 | 0.84
15.48 | 0.87
15.74 | 0.83
15.87 | 0.9
16.17 | 0.89
16.27 | 0.85
16.56 | 0.86
16.68 | 0.83
16.95 | 0.83
17.06 | 0.83
17.35 | 0.82

## 171. Re 101.08k Mach 0.00 (3)
BIGFOIL.COM POLAR EXPORT
sd7080
SD7080 (9.2%) |  |  |  | Cl Max: | 1.11 | at alpha= | 12.62 | deg
Wind Tunnel (SoarTech 8) |  |  |  | L/D Max: |  | at alpha= |  | deg
Re: | 101082 |  |  | Cd Min: |  | at alpha= |  | deg
Mach: | 0 |  |  | Cl=0 at alpha= | -0.965 | deg
@ Cl=0.1, Cd=
@ Cl=0.4, Cd=
@ Cl=0.6, Cd=
alpha (deg) | Cl | Cd | Cm | Cl/Cd
-6.1 | -0.39
-5.99 | -0.39
-5.7 | -0.37
-5.58 | -0.37
-5.29 | -0.35
-5.17 | -0.34
-4.89 | -0.33
-4.79 | -0.31
-4.49 | -0.3
-4.37 | -0.28
-4.06 | -0.27
-3.97 | -0.26
-3.67 | -0.23
-3.56 | -0.23
-3.26 | -0.2
-3.15 | -0.19
-2.85 | -0.17
-2.74 | -0.15
-2.44 | -0.13
-2.34 | -0.12
-2.04 | -0.11
-1.94 | -0.09
-1.62 | -0.06
-1.52 | -0.05
-1.22 | -0.03
-1.12 | -0.02
-0.81 | 0.02
-0.69 | 0.04
-0.4 | 0.07
-0.29 | 0.08
0.02 | 0.14
0.12 | 0.15
0.44 | 0.21
0.54 | 0.23
0.84 | 0.29
0.95 | 0.31
1.26 | 0.35
1.37 | 0.37
1.66 | 0.4
1.77 | 0.42
2.07 | 0.45
2.18 | 0.46
2.49 | 0.48
2.59 | 0.5
2.89 | 0.52
2.98 | 0.53
3.3 | 0.55
3.41 | 0.57
3.7 | 0.59
3.82 | 0.6
4.11 | 0.62
4.22 | 0.64
4.51 | 0.66
4.62 | 0.67
4.92 | 0.7
5.04 | 0.71
5.34 | 0.73
5.45 | 0.74
5.74 | 0.76
5.86 | 0.77
6.15 | 0.8
6.24 | 0.8
6.55 | 0.83
6.67 | 0.84
6.96 | 0.86
7.08 | 0.87
7.38 | 0.89
7.47 | 0.91
7.78 | 0.92
7.89 | 0.94
8.19 | 0.96
8.29 | 0.97
8.59 | 1
8.7 | 1.01
8.99 | 1.03
9.1 | 1.05
9.4 | 1.04
9.5 | 1.05
9.8 | 1.06
9.91 | 1.07
10.21 | 1.07
10.3 | 1.07
10.6 | 1.07
10.72 | 1.08
11.01 | 1.09
11.1 | 1.08
11.4 | 1.09
11.52 | 1.09
11.82 | 1.09
11.91 | 1.09
12.21 | 1.09
12.31 | 1.1
12.62 | 1.11
12.72 | 1.1
13.01 | 1.08
13.09 | 1
13.4 | 1.07
13.46 | 0.86
13.77 | 0.88
13.86 | 0.89
14.17 | 0.94
14.29 | 0.93
14.57 | 0.95
14.67 | 0.88
14.97 | 0.84
15.07 | 0.87
15.36 | 0.84
15.46 | 0.87
15.75 | 0.84
15.85 | 0.84
16.15 | 0.82
16.27 | 0.84
16.57 | 0.85
16.67 | 0.86
16.96 | 0.85
17.06 | 0.84
17.37 | 0.84

## 172. Re 101.08k Mach 0.00 (4)
BIGFOIL.COM POLAR EXPORT
sd7080
SD7080 (9.2%) |  |  |  | Cl Max: | 1.079 | at alpha= | 12.34 | deg
Wind Tunnel (SoarTech 8) |  |  |  | L/D Max: | 45.6098 | at alpha= | 7.79 | deg
Re: | 101082 |  |  | Cd Min: | 0.014 | at alpha= | -1.42 | deg
Mach: | 0 |  |  | Cl=0 at alpha= | -1.1577 | deg
|  |  |  | @ Cl=0.1, Cd= | 0.01544
|  |  |  | @ Cl=0.4, Cd= | 0.018123
|  |  |  | @ Cl=0.6, Cd= | 0.015775
alpha (deg) | Cl | Cd | Cm | Cl/Cd
-2.95 | -0.164 | 0.0196 |  | -8.3673
-1.42 | -0.031 | 0.014 |  | -2.2143
0.12 | 0.151 | 0.016 |  | 9.4375
1.68 | 0.409 | 0.0182 |  | 22.4725
3.2 | 0.545 | 0.0159 |  | 34.2767
4.73 | 0.677 | 0.0156 |  | 43.3974
6.26 | 0.802 | 0.0191 |  | 41.9895
7.79 | 0.935 | 0.0205 |  | 45.6098
9.31 | 1.047 | 0.0252 |  | 41.5476
10.82 | 1.078 | 0.0404 |  | 26.6832
12.34 | 1.079 | 0.05 |  | 21.58

## 173. Re 101.08k Mach 0.00 (5)
BIGFOIL.COM POLAR EXPORT
sd7080
SD7080 (9.2%) |  |  |  | Cl Max: | 1.2528 | at alpha= | 11.5 | deg
XFOIL ncrit=9 |  |  |  | L/D Max: | 52.1273 | at alpha= | 5 | deg
Re: | 101082 |  |  | Cd Min: | 0.24464 | at alpha= | -20 | deg
Mach: | 0 |  |  | Cl=0 at alpha= | -1.0629 | deg
|  |  |  | @ Cl=0.1, Cd= | 0.015659
|  |  |  | @ Cl=0.4, Cd= | 0.015617
|  |  |  | @ Cl=0.6, Cd= | 0.014057
alpha (deg) | Cl | Cd | Cm | Cl/Cd
-20 | -0.6879 | 0.24464 | 0.0421 | -2.8119
-19.5 | -0.6721 | 0.24 | 0.0372 | -2.8004
-19 | -0.6627 | 0.2391 | 0.0311 | -2.7716
-18.5 | -0.6443 | 0.22946 | 0.0279 | -2.8079
-18 | -0.6213 | 0.21951 | 0.0264 | -2.8304
-17.5 | -0.6036 | 0.21301 | 0.0234 | -2.8337
-17 | -0.5875 | 0.20702 | 0.0196 | -2.8379
-16.5 | -0.5811 | 0.20512 | 0.0134 | -2.833
-16 | -0.5819 | 0.2043 | 0.0077 | -2.8483
-15.5 | -0.5428 | 0.18714 | 0.009 | -2.9005
-15 | -0.526 | 0.18041 | 0.0065 | -2.9156
-14.5 | -0.5123 | 0.1741 | 0.0032 | -2.9426
-14 | -0.5111 | 0.17088 | -0.0024 | -2.991
-13.5 | -0.517 | 0.16808 | -0.0088 | -3.0759
-13 | -0.4741 | 0.15372 | -0.0054 | -3.0842
-12.5 | -0.4649 | 0.1476 | -0.0086 | -3.1497
-12 | -0.4768 | 0.14473 | -0.0158 | -3.2944
-11.5 | -0.4487 | 0.13367 | -0.0145 | -3.3568
-11 | -0.4334 | 0.12688 | -0.0156 | -3.4158
-10.5 | -0.4401 | 0.12202 | -0.0214 | -3.6068
-10 | -0.43 | 0.11366 | -0.023 | -3.7832
-9.5 | -0.4122 | 0.10699 | -0.0227 | -3.8527
-9 | -0.4365 | 0.10242 | -0.0311 | -4.2619
-8.5 | -0.4053 | 0.09423 | -0.0266 | -4.3012
-8 | -0.4294 | 0.08916 | -0.0314 | -4.8161
-7.5 | -0.4183 | 0.08275 | -0.028 | -5.055
-7 | -0.4656 | 0.0768 | -0.0389 | -6.0625
-6.5 | -0.4417 | 0.07089 | -0.0296 | -6.2308
-6 | -0.4466 | 0.06425 | -0.0308 | -6.951
-5.5 | -0.4395 | 0.05812 | -0.0307 | -7.5619
-5 | -0.4251 | 0.05205 | -0.0321 | -8.1671
-4.5 | -0.3639 | 0.03179 | -0.0396 | -11.447
-4 | -0.3182 | 0.02648 | -0.0384 | -12.0166
-3.5 | -0.2697 | 0.02326 | -0.037 | -11.595
-3 | -0.221 | 0.02085 | -0.0353 | -10.5995
-2.5 | -0.1754 | 0.01888 | -0.0337 | -9.2903
-2 | -0.1281 | 0.01577 | -0.0332 | -8.123
-1.5 | -0.0883 | 0.014 | -0.0287 | -6.3071
-1 | 0.0127 | 0.015 | -0.0388 | 0.84667
-0.5 | 0.1133 | 0.01576 | -0.0484 | 7.1891
0 | 0.2034 | 0.01609 | -0.0554 | 12.6414
0.5 | 0.2932 | 0.01611 | -0.0617 | 18.1999
1 | 0.3876 | 0.01571 | -0.0681 | 24.6722
1.5 | 0.4633 | 0.01514 | -0.0702 | 30.6011
2 | 0.5254 | 0.01461 | -0.0695 | 35.9617
2.5 | 0.5848 | 0.01411 | -0.068 | 41.4458
3 | 0.639 | 0.01392 | -0.0659 | 45.9052
3.5 | 0.691 | 0.01408 | -0.0636 | 49.0767
4 | 0.7406 | 0.01454 | -0.0613 | 50.9354
4.5 | 0.7886 | 0.01521 | -0.059 | 51.8475
5 | 0.8356 | 0.01603 | -0.0569 | 52.1273
5.5 | 0.8816 | 0.01699 | -0.0548 | 51.8893
6 | 0.9269 | 0.01808 | -0.0527 | 51.2666
6.5 | 0.9712 | 0.01931 | -0.0506 | 50.2952
7 | 1.0141 | 0.0207 | -0.0485 | 48.9903
7.5 | 1.0552 | 0.02223 | -0.0462 | 47.4674
8 | 1.0942 | 0.02396 | -0.0437 | 45.6678
8.5 | 1.1314 | 0.02605 | -0.0412 | 43.4319
9 | 1.1652 | 0.02845 | -0.0382 | 40.9561
9.5 | 1.1888 | 0.03072 | -0.0344 | 38.6979
10 | 1.2059 | 0.03385 | -0.0299 | 35.6248
10.5 | 1.2253 | 0.03867 | -0.026 | 31.6861
11 | 1.2496 | 0.0444 | -0.0232 | 28.1441
11.5 | 1.2528 | 0.05032 | -0.0181 | 24.8967
12 | 1.237 | 0.0571 | -0.0133 | 21.6637
12.5 | 1.2059 | 0.06507 | -0.0107 | 18.5323
13 | 1.1631 | 0.07552 | -0.0124 | 15.4012
13.5 | 1.1118 | 0.08956 | -0.0197 | 12.414
14 | 1.0565 | 0.10797 | -0.0318 | 9.7851
14.5 | 1.0096 | 0.12855 | -0.0445 | 7.8538
15 | 0.938 | 0.16637 | -0.0662 | 5.638
15.5 | 0.9036 | 0.19468 | -0.0836 | 4.6415
16 | 0.932 | 0.20336 | -0.0836 | 4.583
16.5 | 0.9361 | 0.21277 | -0.0894 | 4.3996

## 174. Re 101.08k Mach 0.10 (1)
BIGFOIL.COM POLAR EXPORT
sd7080
SD7080 (9.2%) |  |  |  | Cl Max: | 1.196 | at alpha= | 9 | deg
JavaFoil+Calcfoil stall+Eppler ext transition |  |  |  | L/D Max: | 64.805 | at alpha= | 3 | deg
Re: | 101082 |  |  | Cd Min: | 0.00879 | at alpha= | 0 | deg
Mach: | 0.1 |  |  | Cl=0 at alpha= | -2.7759 | deg
|  |  |  | @ Cl=0.1, Cd= | 0.010655
|  |  |  | @ Cl=0.4, Cd= | 0.0091917
|  |  |  | @ Cl=0.6, Cd= | 0.010206
alpha (deg) | Cl | Cd | Cm | Cl/Cd
-16.5 | -0.39 | 0.30288 | -0.018 | -1.289
-16 | -0.406 | 0.26914 | -0.018 | -1.507
-15.5 | -0.42 | 0.25475 | -0.018 | -1.65
-15 | -0.435 | 0.23352 | -0.018 | -1.862
-14.5 | -0.448 | 0.20241 | -0.019 | -2.215
-14 | -0.461 | 0.18126 | -0.019 | -2.541
-13.5 | -0.472 | 0.17591 | -0.019 | -2.68
-13 | -0.481 | 0.16061 | -0.019 | -2.993
-12.5 | -0.488 | 0.14768 | -0.019 | -3.303
-12 | -0.492 | 0.13562 | -0.019 | -3.631
-11.5 | -0.494 | 0.12396 | -0.019 | -3.987
-11 | -0.493 | 0.10971 | -0.019 | -4.495
-10.5 | -0.488 | 0.10272 | -0.019 | -4.755
-10 | -0.48 | 0.09422 | -0.019 | -5.097
-9.5 | -0.468 | 0.08408 | -0.019 | -5.569
-9 | -0.452 | 0.07627 | -0.019 | -5.931
-8.5 | -0.433 | 0.07042 | -0.019 | -6.143
-8 | -0.409 | 0.0656 | -0.02 | -6.237
-7.5 | -0.382 | 0.06165 | -0.019 | -6.194
-7 | -0.351 | 0.05696 | -0.02 | -6.165
-6.5 | -0.317 | 0.05275 | -0.02 | -6.016
-6 | -0.281 | 0.04918 | -0.02 | -5.706
-5.5 | -0.242 | 0.0458 | -0.02 | -5.273
-5 | -0.2 | 0.04303 | -0.021 | -4.654
-4.5 | -0.157 | 0.04026 | -0.022 | -3.906
-4 | -0.113 | 0.03827 | -0.022 | -2.949
-3.5 | -0.067 | 0.03655 | -0.023 | -1.843
-3 | -0.026 | 0.01205 | -0.058 | -2.175
-2.5 | 0.032 | 0.01249 | -0.059 | 2.578
-2 | 0.091 | 0.01067 | -0.059 | 8.535
-1.5 | 0.15 | 0.01057 | -0.059 | 14.197
-1 | 0.209 | 0.01057 | -0.06 | 19.801
-0.5 | 0.268 | 0.01069 | -0.06 | 25.076
0 | 0.326 | 0.00879 | -0.061 | 37.092
0.5 | 0.385 | 0.00894 | -0.061 | 43.062
1 | 0.444 | 0.00993 | -0.061 | 44.685
1.5 | 0.502 | 0.01024 | -0.061 | 49.027
2 | 0.56 | 0.01062 | -0.062 | 52.779
2.5 | 0.618 | 0.01002 | -0.062 | 61.71
3 | 0.676 | 0.01043 | -0.062 | 64.805
3.5 | 0.733 | 0.01413 | -0.063 | 51.896
4 | 0.79 | 0.01483 | -0.063 | 53.263
4.5 | 0.846 | 0.01561 | -0.063 | 54.195
5 | 0.901 | 0.0165 | -0.063 | 54.58
5.5 | 0.954 | 0.01745 | -0.064 | 54.661
6 | 1.005 | 0.01851 | -0.064 | 54.305
6.5 | 1.054 | 0.01971 | -0.064 | 53.447
7 | 1.096 | 0.02093 | -0.064 | 52.349
7.5 | 1.132 | 0.0226 | -0.064 | 50.099
8 | 1.162 | 0.02408 | -0.064 | 48.28
8.5 | 1.186 | 0.02577 | -0.064 | 46.013
9 | 1.196 | 0.02803 | -0.064 | 42.672
9.5 | 1.007 | 0.06891 | -0.027 | 14.621
10 | 1.012 | 0.07406 | -0.021 | 13.664
10.5 | 1.012 | 0.08008 | -0.021 | 12.637
11 | 1.006 | 0.08839 | -0.02 | 11.378
11.5 | 0.994 | 0.09438 | -0.02 | 10.528
12 | 0.976 | 0.10302 | -0.02 | 9.471
12.5 | 0.953 | 0.11309 | -0.02 | 8.425
13 | 0.925 | 0.12169 | -0.019 | 7.603
13.5 | 0.894 | 0.13278 | -0.019 | 6.732
14 | 0.86 | 0.1519 | -0.019 | 5.659

## 175. Re 101.08k Mach 0.10 (2)
BIGFOIL.COM POLAR EXPORT
sd7080
SD7080 (9.2%) |  |  |  | Cl Max: | 1.2466 | at alpha= | 11 | deg
XFOIL ncrit=9 |  |  |  | L/D Max: | 51.9369 | at alpha= | 5 | deg
Re: | 101082 |  |  | Cd Min: | 0.24539 | at alpha= | -20 | deg
Mach: | 0.1 |  |  | Cl=0 at alpha= | -1.0756 | deg
|  |  |  | @ Cl=0.1, Cd= | 0.015687
|  |  |  | @ Cl=0.4, Cd= | 0.015661
|  |  |  | @ Cl=0.6, Cd= | 0.014076
alpha (deg) | Cl | Cd | Cm | Cl/Cd
-20 | -0.69 | 0.24539 | 0.0424 | -2.8119
-19.5 | -0.6744 | 0.24111 | 0.0373 | -2.7971
-19 | -0.6654 | 0.24041 | 0.0312 | -2.7678
-18.5 | -0.6437 | 0.22867 | 0.0288 | -2.815
-18 | -0.6225 | 0.22003 | 0.0268 | -2.8292
-17.5 | -0.6048 | 0.21355 | 0.0236 | -2.8321
-17 | -0.5887 | 0.20762 | 0.0197 | -2.8355
-16.5 | -0.5833 | 0.20626 | 0.0133 | -2.828
-16 | -0.5836 | 0.2053 | 0.0076 | -2.8427
-15.5 | -0.5428 | 0.18752 | 0.0092 | -2.8946
-15 | -0.5262 | 0.18083 | 0.0066 | -2.9099
-14.5 | -0.5126 | 0.1746 | 0.0031 | -2.9359
-14 | -0.513 | 0.17187 | -0.0027 | -2.9848
-13.5 | -0.518 | 0.16888 | -0.009 | -3.0673
-13 | -0.4733 | 0.1541 | -0.0053 | -3.0714
-12.5 | -0.4654 | 0.14822 | -0.0089 | -3.1399
-12 | -0.4781 | 0.14555 | -0.0162 | -3.2848
-11.5 | -0.4459 | 0.13393 | -0.0141 | -3.3294
-11 | -0.4323 | 0.12727 | -0.0157 | -3.3967
-10.5 | -0.4422 | 0.12284 | -0.0222 | -3.5998
-10 | -0.4249 | 0.11388 | -0.0222 | -3.7311
-9.5 | -0.4107 | 0.10739 | -0.0228 | -3.8244
-9 | -0.4386 | 0.10316 | -0.0318 | -4.2516
-8.5 | -0.4031 | 0.09466 | -0.0266 | -4.2584
-8 | -0.4329 | 0.08987 | -0.0322 | -4.817
-7.5 | -0.4137 | 0.08315 | -0.0279 | -4.9753
-7 | -0.4689 | 0.0776 | -0.0396 | -6.0425
-6.5 | -0.4397 | 0.07151 | -0.0293 | -6.1488
-6 | -0.4451 | 0.06497 | -0.0301 | -6.8509
-5.5 | -0.4397 | 0.05879 | -0.0302 | -7.4792
-4.5 | -0.3667 | 0.03238 | -0.0397 | -11.3249
-4 | -0.3214 | 0.02689 | -0.0386 | -11.9524
-3.5 | -0.2727 | 0.02355 | -0.0372 | -11.5796
-3 | -0.2236 | 0.02104 | -0.0355 | -10.6274
-2.5 | -0.1777 | 0.019 | -0.0339 | -9.3526
-2 | -0.1303 | 0.01617 | -0.0332 | -8.0581
-1.5 | -0.0859 | 0.01409 | -0.0295 | -6.0965
-1 | 0.0153 | 0.01507 | -0.0396 | 1.0153
-0.5 | 0.1127 | 0.01578 | -0.0485 | 7.142
0 | 0.2086 | 0.01612 | -0.0564 | 12.9404
0.5 | 0.2981 | 0.01611 | -0.0626 | 18.504
1 | 0.3866 | 0.01576 | -0.0678 | 24.5305
1.5 | 0.4625 | 0.0152 | -0.0699 | 30.4276
2 | 0.5291 | 0.01457 | -0.0697 | 36.3143
2.5 | 0.5873 | 0.01412 | -0.068 | 41.5935
3 | 0.6427 | 0.01393 | -0.0659 | 46.1378
3.5 | 0.694 | 0.01414 | -0.0636 | 49.0806
4 | 0.7437 | 0.01463 | -0.0612 | 50.8339
4.5 | 0.792 | 0.01531 | -0.059 | 51.7309
5 | 0.8393 | 0.01616 | -0.0568 | 51.9369
5.5 | 0.8859 | 0.01714 | -0.0547 | 51.6861
6 | 0.9313 | 0.01824 | -0.0525 | 51.0581
6.5 | 0.9757 | 0.01951 | -0.0504 | 50.0103
7 | 1.0187 | 0.02091 | -0.0481 | 48.7183
7.5 | 1.0599 | 0.02248 | -0.0458 | 47.1486
8 | 1.0989 | 0.02427 | -0.0432 | 45.2781
8.5 | 1.1356 | 0.02642 | -0.0405 | 42.9826
9 | 1.1699 | 0.02905 | -0.0376 | 40.2719
9.5 | 1.1904 | 0.03117 | -0.0332 | 38.1906
10 | 1.2069 | 0.03468 | -0.0287 | 34.801
10.5 | 1.2254 | 0.03961 | -0.0246 | 30.9366
11 | 1.2466 | 0.0455 | -0.0216 | 27.3978
11.5 | 1.2437 | 0.05156 | -0.0162 | 24.1214
12 | 1.2229 | 0.05865 | -0.0119 | 20.8508
12.5 | 1.1884 | 0.06732 | -0.0106 | 17.653
13 | 1.1452 | 0.07847 | -0.0138 | 14.5941
13.5 | 1.095 | 0.0933 | -0.0223 | 11.7363
14 | 1.0432 | 0.11199 | -0.0347 | 9.3151
14.5 | 0.9187 | 0.16326 | -0.0669 | 5.6272
15 | 0.9182 | 0.17624 | -0.0728 | 5.2099
15.5 | 0.905 | 0.19555 | -0.0844 | 4.628
16 | 0.9312 | 0.20406 | -0.0849 | 4.5634

## 176. Re 101.08k Mach 0.25 (1)
BIGFOIL.COM POLAR EXPORT
sd7080
SD7080 (9.2%) |  |  |  | Cl Max: | 1.185 | at alpha= | 8.5 | deg
JavaFoil+Calcfoil stall+Eppler ext transition |  |  |  | L/D Max: | 62.642 | at alpha= | 2.5 | deg
Re: | 101082 |  |  | Cd Min: | 0.00901 | at alpha= | 0.5 | deg
Mach: | 0.25 |  |  | Cl=0 at alpha= | -2.775 | deg
|  |  |  | @ Cl=0.1, Cd= | 0.010816
|  |  |  | @ Cl=0.4, Cd= | 0.0090231
|  |  |  | @ Cl=0.6, Cd= | 0.00993
alpha (deg) | Cl | Cd | Cm | Cl/Cd
-14.5 | -0.066 | 0.1478 | -0.022 | -0.447
-14 | -0.167 | 0.50105 | -0.021 | -0.334
-13.5 | -0.22 | 0.36381 | -0.02 | -0.604
-13 | -0.263 | 0.29181 | -0.02 | -0.901
-12.5 | -0.301 | 0.2386 | -0.02 | -1.261
-12 | -0.334 | 0.20115 | -0.02 | -1.659
-11.5 | -0.362 | 0.16956 | -0.02 | -2.134
-11 | -0.385 | 0.13865 | -0.02 | -2.775
-10.5 | -0.402 | 0.1306 | -0.02 | -3.078
-10 | -0.413 | 0.11347 | -0.02 | -3.64
-9.5 | -0.418 | 0.09616 | -0.02 | -4.345
-9 | -0.416 | 0.08686 | -0.02 | -4.79
-8.5 | -0.408 | 0.07746 | -0.02 | -5.266
-8 | -0.394 | 0.07035 | -0.02 | -5.594
-7.5 | -0.373 | 0.06446 | -0.02 | -5.792
-7 | -0.348 | 0.06 | -0.02 | -5.796
-6.5 | -0.317 | 0.05501 | -0.02 | -5.77
-6 | -0.283 | 0.05087 | -0.02 | -5.561
-5.5 | -0.245 | 0.04698 | -0.021 | -5.212
-5 | -0.204 | 0.04389 | -0.021 | -4.646
-4.5 | -0.161 | 0.04087 | -0.022 | -3.93
-4 | -0.116 | 0.03864 | -0.023 | -2.989
-3.5 | -0.069 | 0.03683 | -0.023 | -1.875
-3 | -0.027 | 0.01213 | -0.06 | -2.217
-2.5 | 0.033 | 0.01258 | -0.06 | 2.629
-2 | 0.094 | 0.01083 | -0.061 | 8.639
-1.5 | 0.154 | 0.01069 | -0.061 | 14.423
-1 | 0.215 | 0.01066 | -0.061 | 20.16
-0.5 | 0.275 | 0.0108 | -0.062 | 25.495
0 | 0.335 | 0.01097 | -0.062 | 30.53
0.5 | 0.395 | 0.00901 | -0.063 | 43.888
1 | 0.456 | 0.00917 | -0.063 | 49.691
1.5 | 0.516 | 0.00945 | -0.063 | 54.545
2 | 0.575 | 0.00978 | -0.063 | 58.817
2.5 | 0.635 | 0.01014 | -0.064 | 62.642
3 | 0.694 | 0.01376 | -0.064 | 50.438
3.5 | 0.753 | 0.01447 | -0.064 | 52.005
4 | 0.811 | 0.0152 | -0.065 | 53.311
4.5 | 0.868 | 0.01607 | -0.065 | 53.994
5 | 0.923 | 0.01701 | -0.065 | 54.278
5.5 | 0.977 | 0.01805 | -0.065 | 54.155
6 | 1.029 | 0.01924 | -0.065 | 53.48
6.5 | 1.077 | 0.02055 | -0.066 | 52.423
7 | 1.117 | 0.02197 | -0.066 | 50.861
7.5 | 1.15 | 0.02384 | -0.066 | 48.249
8 | 1.173 | 0.02573 | -0.066 | 45.608
8.5 | 1.185 | 0.02792 | -0.065 | 42.451
9 | 0.996 | 0.06656 | -0.03 | 14.958
9.5 | 0.993 | 0.07206 | -0.022 | 13.774
10 | 0.983 | 0.07918 | -0.021 | 12.415
10.5 | 0.963 | 0.08743 | -0.02 | 11.016
11 | 0.933 | 0.09812 | -0.019 | 9.504
11.5 | 0.891 | 0.10819 | -0.02 | 8.24
12 | 0.84 | 0.1212 | -0.02 | 6.933
12.5 | 0.78 | 0.13869 | -0.02 | 5.625
13 | 0.712 | 0.16004 | -0.02 | 4.449
13.5 | 0.637 | 0.18366 | -0.021 | 3.469

## 177. Re 101.08k Mach 0.25 (2)
BIGFOIL.COM POLAR EXPORT
sd7080
SD7080 (9.2%) |  |  |  | Cl Max: | 1.2125 | at alpha= | 10.5 | deg
XFOIL ncrit=9 |  |  |  | L/D Max: | 51.0861 | at alpha= | 5 | deg
Re: | 101082 |  |  | Cd Min: | 0.25011 | at alpha= | -20 | deg
Mach: | 0.25 |  |  | Cl=0 at alpha= | -1.1321 | deg
|  |  |  | @ Cl=0.1, Cd= | 0.015858
|  |  |  | @ Cl=0.4, Cd= | 0.015711
|  |  |  | @ Cl=0.6, Cd= | 0.014171
alpha (deg) | Cl | Cd | Cm | Cl/Cd
-20 | -0.7024 | 0.25011 | 0.0439 | -2.8084
-19.5 | -0.6891 | 0.24814 | 0.0378 | -2.7771
-19 | -0.6808 | 0.24791 | 0.0317 | -2.7462
-18.5 | -0.6492 | 0.23004 | 0.0316 | -2.8221
-18 | -0.6301 | 0.22315 | 0.0283 | -2.8237
-17.5 | -0.612 | 0.21667 | 0.0246 | -2.8246
-17 | -0.5972 | 0.212 | 0.0196 | -2.817
-16.5 | -0.5959 | 0.21264 | 0.0129 | -2.8024
-16 | -0.5646 | 0.19746 | 0.0124 | -2.8593
-15.5 | -0.5446 | 0.18983 | 0.0102 | -2.8689
-15 | -0.5282 | 0.18324 | 0.007 | -2.8826
-14.5 | -0.5178 | 0.17834 | 0.0022 | -2.9034
-14 | -0.523 | 0.17714 | -0.0041 | -2.9525
-13.5 | -0.4864 | 0.16288 | -0.0029 | -2.9862
-13 | -0.471 | 0.15624 | -0.0053 | -3.0146
-12.5 | -0.474 | 0.15286 | -0.0111 | -3.1009
-12 | -0.4634 | 0.14457 | -0.014 | -3.2054
-11.5 | -0.4364 | 0.13571 | -0.0134 | -3.2157
-11 | -0.4305 | 0.12982 | -0.0168 | -3.3161
-10.5 | -0.4503 | 0.12707 | -0.0252 | -3.5437
-10 | -0.4092 | 0.11564 | -0.0207 | -3.5386
-9.5 | -0.4123 | 0.11034 | -0.0251 | -3.7366
-9 | -0.4008 | 0.10266 | -0.0258 | -3.9041
-8.5 | -0.4068 | 0.09768 | -0.0295 | -4.1646
-8 | -0.3931 | 0.09038 | -0.0283 | -4.3494
-7.5 | -0.4206 | 0.08632 | -0.0306 | -4.8726
-7 | -0.4151 | 0.07977 | -0.0271 | -5.2037
-6.5 | -0.4524 | 0.074 | -0.0345 | -6.1135
-6 | -0.4358 | 0.06846 | -0.0271 | -6.3658
-5.5 | -0.4378 | 0.06228 | -0.0272 | -7.0295
-4.5 | -0.3813 | 0.0357 | -0.04 | -10.6807
-4 | -0.3388 | 0.02936 | -0.0392 | -11.5395
-3.5 | -0.2896 | 0.0253 | -0.0381 | -11.4466
-3 | -0.2383 | 0.02221 | -0.0365 | -10.7294
-2.5 | -0.1901 | 0.01986 | -0.0349 | -9.572
-2 | -0.1437 | 0.01827 | -0.0333 | -7.8654
-1.5 | -0.0861 | 0.015 | -0.0324 | -5.74
-1 | 0.0309 | 0.01547 | -0.0439 | 1.9974
-0.5 | 0.1307 | 0.01603 | -0.0527 | 8.1535
0 | 0.2235 | 0.01625 | -0.0595 | 13.7538
0.5 | 0.3181 | 0.01613 | -0.0659 | 19.721
1 | 0.4042 | 0.01569 | -0.0699 | 25.7616
1.5 | 0.4783 | 0.0151 | -0.0711 | 31.6755
2 | 0.5452 | 0.01448 | -0.0704 | 37.6519
2.5 | 0.6037 | 0.01415 | -0.0684 | 42.6643
3 | 0.6592 | 0.01415 | -0.0661 | 46.5866
3.5 | 0.7117 | 0.01451 | -0.0636 | 49.0489
4 | 0.7626 | 0.01512 | -0.0611 | 50.4365
4.5 | 0.8122 | 0.01591 | -0.0587 | 51.0497
5 | 0.8608 | 0.01685 | -0.0563 | 51.0861
5.5 | 0.9087 | 0.01795 | -0.0539 | 50.624
6 | 0.9552 | 0.01919 | -0.0515 | 49.7759
6.5 | 1.0009 | 0.02062 | -0.049 | 48.5403
7 | 1.0443 | 0.02222 | -0.0463 | 46.9982
7.5 | 1.0855 | 0.02403 | -0.0434 | 45.1727
8 | 1.1243 | 0.02621 | -0.0403 | 42.8958
8.5 | 1.16 | 0.0288 | -0.0369 | 40.2778
9 | 1.1844 | 0.03153 | -0.0323 | 37.5642
9.5 | 1.1978 | 0.03458 | -0.0271 | 34.6385
10 | 1.2081 | 0.03947 | -0.0216 | 30.6081
10.5 | 1.2125 | 0.04501 | -0.0166 | 26.9385
11 | 1.2078 | 0.05058 | -0.0123 | 23.879
11.5 | 1.1937 | 0.05866 | -0.0099 | 20.3495
12 | 1.1594 | 0.0678 | -0.0102 | 17.1003
12.5 | 1.1196 | 0.07944 | -0.0149 | 14.0937
13 | 1.0791 | 0.09351 | -0.023 | 11.5399
13.5 | 0.9373 | 0.14034 | -0.0563 | 6.6788
14 | 0.9211 | 0.15694 | -0.065 | 5.8691
14.5 | 0.919 | 0.17023 | -0.0714 | 5.3986
15 | 0.9263 | 0.18153 | -0.0761 | 5.1027
15.5 | 0.9154 | 0.20016 | -0.0881 | 4.5733

## 178. Re 101.08k Mach 0.50 (1)
BIGFOIL.COM POLAR EXPORT
sd7080
SD7080 (9.2%) |  |  |  | Cl Max: | 1.207 | at alpha= | 20 | deg
JavaFoil+Calcfoil stall+Eppler ext transition |  |  |  | L/D Max: | 52.193 | at alpha= | 4.5 | deg
Re: | 101082 |  |  | Cd Min: | 0.01125 | at alpha= | -1.5 | deg
Mach: | 0.5 |  |  | Cl=0 at alpha= | -2.8033 | deg
|  |  |  | @ Cl=0.1, Cd= | 0.012277
|  |  |  | @ Cl=0.4, Cd= | 0.011818
|  |  |  | @ Cl=0.6, Cd= | 0.013301
alpha (deg) | Cl | Cd | Cm | Cl/Cd
-20 | -0.912 | 0.33015 | -0.031 | -2.763
-19.5 | -0.887 | 0.31735 | -0.031 | -2.794
-19 | -0.861 | 0.31731 | -0.031 | -2.713
-18.5 | -0.835 | 0.30658 | -0.031 | -2.725
-18 | -0.81 | 0.30678 | -0.031 | -2.64
-17.5 | -0.784 | 0.30204 | -0.031 | -2.596
-17 | -0.758 | 0.29111 | -0.031 | -2.604
-16.5 | -0.732 | 0.29217 | -0.032 | -2.506
-16 | -0.704 | 0.26449 | -0.029 | -2.661
-15.5 | -0.677 | 0.2562 | -0.029 | -2.644
-15 | -0.651 | 0.24898 | -0.029 | -2.616
-14.5 | -0.625 | 0.24152 | -0.029 | -2.588
-14 | -0.599 | 0.23727 | -0.029 | -2.524
-13.5 | -0.573 | 0.2276 | -0.029 | -2.517
-13 | -0.546 | 0.22403 | -0.029 | -2.439
-12.5 | -0.52 | 0.22878 | -0.029 | -2.274
-12 | -0.493 | 0.19465 | -0.027 | -2.531
-11.5 | -0.466 | 0.1851 | -0.026 | -2.517
-11 | -0.439 | 0.18569 | -0.026 | -2.366
-10.5 | -0.413 | 0.18298 | -0.026 | -2.257
-10 | -0.386 | 0.18031 | -0.026 | -2.143
-9.5 | -0.36 | 0.17766 | -0.026 | -2.026
-9 | -0.333 | 0.17123 | -0.027 | -1.947
-8.5 | -0.306 | 0.14729 | -0.022 | -2.079
-8 | -0.28 | 0.14657 | -0.022 | -1.907
-7.5 | -0.253 | 0.11818 | -0.023 | -2.141
-7 | -0.226 | 0.11543 | -0.023 | -1.961
-6.5 | -0.2 | 0.12316 | -0.023 | -1.62
-6 | -0.173 | 0.12145 | -0.023 | -1.423
-5.5 | -0.2 | 0.07739 | -0.023 | -2.587
-5 | -0.203 | 0.05409 | -0.022 | -3.761
-4.5 | -0.17 | 0.04555 | -0.023 | -3.723
-4 | -0.125 | 0.04129 | -0.024 | -3.033
-3.5 | -0.076 | 0.03841 | -0.025 | -1.977
-3 | -0.024 | 0.03638 | -0.026 | -0.658
-2.5 | 0.037 | 0.01239 | -0.067 | 2.971
-2 | 0.104 | 0.01227 | -0.068 | 8.499
-1.5 | 0.172 | 0.01125 | -0.068 | 15.309
-1 | 0.24 | 0.01125 | -0.069 | 21.355
-0.5 | 0.308 | 0.01137 | -0.069 | 27.064
0 | 0.374 | 0.01169 | -0.069 | 31.998
0.5 | 0.441 | 0.01202 | -0.07 | 36.713
1 | 0.508 | 0.01251 | -0.07 | 40.619
1.5 | 0.575 | 0.01307 | -0.07 | 43.965
2 | 0.641 | 0.01368 | -0.071 | 46.84
2.5 | 0.707 | 0.01446 | -0.071 | 48.876
3 | 0.772 | 0.01528 | -0.071 | 50.5
3.5 | 0.836 | 0.01618 | -0.072 | 51.666
4 | 0.899 | 0.01723 | -0.072 | 52.189
4.5 | 0.961 | 0.0184 | -0.072 | 52.193
5 | 1.019 | 0.01975 | -0.072 | 51.616
5.5 | 1.075 | 0.02142 | -0.072 | 50.187
6 | 1.124 | 0.02337 | -0.072 | 48.084
6.5 | 1.162 | 0.02591 | -0.072 | 44.867
7 | 1.168 | 0.02934 | -0.072 | 39.81
7.5 | 1.053 | 0.04459 | -0.063 | 23.607
8 | 0.828 | 0.0781 | -0.021 | 10.606
8.5 | 0.6 | 0.12006 | -0.022 | 5.001
9 | 0.627 | 0.15367 | -0.027 | 4.081
9.5 | 0.653 | 0.15682 | -0.027 | 4.166
10 | 0.68 | 0.16326 | -0.028 | 4.163
10.5 | 0.707 | 0.18329 | -0.033 | 3.856
11 | 0.733 | 0.18631 | -0.033 | 3.933
11.5 | 0.759 | 0.19549 | -0.034 | 3.882
12 | 0.787 | 0.21944 | -0.038 | 3.586
12.5 | 0.813 | 0.23709 | -0.038 | 3.428
13 | 0.839 | 0.24428 | -0.038 | 3.433
13.5 | 0.865 | 0.25114 | -0.039 | 3.443
14 | 0.893 | 0.26548 | -0.042 | 3.365
14.5 | 0.919 | 0.27207 | -0.042 | 3.378
15 | 0.945 | 0.2757 | -0.043 | 3.427
15.5 | 0.97 | 0.39034 | -0.043 | 2.486
16 | 0.997 | 0.29626 | -0.044 | 3.364
16.5 | 1.026 | 0.31912 | -0.047 | 3.214
17 | 1.051 | 0.3249 | -0.047 | 3.235
17.5 | 1.076 | 0.32521 | -0.047 | 3.309
18 | 1.102 | 0.33172 | -0.047 | 3.321
18.5 | 1.127 | 0.34506 | -0.048 | 3.266
19 | 1.153 | 0.35359 | -0.049 | 3.261
19.5 | 1.183 | 0.36324 | -0.051 | 3.256
20 | 1.207 | 0.38075 | -0.051 | 3.171

## 179. Re 101.08k Mach 0.50 (2)
BIGFOIL.COM POLAR EXPORT
sd7080
SD7080 (9.2%) |  |  |  | Cl Max: | 1.1816 | at alpha= | 8 | deg
XFOIL ncrit=9 |  |  |  | L/D Max: | 47.8705 | at alpha= | 4 | deg
Re: | 101082 |  |  | Cd Min: | 0.27363 | at alpha= | -20 | deg
Mach: | 0.5 |  |  | Cl=0 at alpha= | -1.4364 | deg
|  |  |  | @ Cl=0.1, Cd= | 0.018868
|  |  |  | @ Cl=0.4, Cd= | 0.016034
|  |  |  | @ Cl=0.6, Cd= | 0.014963
alpha (deg) | Cl | Cd | Cm | Cl/Cd
-20 | -0.7655 | 0.27363 | 0.0516 | -2.7976
-19.5 | -0.7411 | 0.26324 | 0.0481 | -2.8153
-19 | -0.7182 | 0.2552 | 0.0436 | -2.8143
-18.5 | -0.696 | 0.24757 | 0.0388 | -2.8113
-18 | -0.6751 | 0.24147 | 0.0332 | -2.7958
-17.5 | -0.6655 | 0.24275 | 0.0255 | -2.7415
-17 | -0.6319 | 0.22519 | 0.0243 | -2.8061
-16.5 | -0.6086 | 0.2167 | 0.0209 | -2.8085
-16 | -0.5872 | 0.20929 | 0.0167 | -2.8057
-15.5 | -0.5704 | 0.20411 | 0.0111 | -2.7946
-15 | -0.5659 | 0.20349 | 0.0044 | -2.781
-14.5 | -0.5283 | 0.18705 | 0.0041 | -2.8244
-14 | -0.5067 | 0.17928 | 0.0013 | -2.8263
-13.5 | -0.4975 | 0.17538 | -0.0044 | -2.8367
-13 | -0.4801 | 0.16693 | -0.0078 | -2.8761
-12.5 | -0.4537 | 0.15738 | -0.0089 | -2.8828
-12 | -0.4401 | 0.15106 | -0.0124 | -2.9134
-11.5 | -0.4526 | 0.15008 | -0.0196 | -3.0157
-11 | -0.4093 | 0.13623 | -0.0175 | -3.0045
-10.5 | -0.3998 | 0.13025 | -0.0206 | -3.0695
-10 | -0.3933 | 0.12351 | -0.0238 | -3.1844
-9.5 | -0.3772 | 0.11665 | -0.0248 | -3.2336
-9 | -0.3681 | 0.10966 | -0.0267 | -3.3567
-8.5 | -0.3687 | 0.10468 | -0.0295 | -3.5222
-8 | -0.3535 | 0.09704 | -0.029 | -3.6428
-7.5 | -0.3774 | 0.0939 | -0.0323 | -4.0192
-7 | -0.3513 | 0.08561 | -0.0284 | -4.1035
-6.5 | -0.3955 | 0.08286 | -0.0277 | -4.7731
-6 | -0.3848 | 0.07675 | -0.0222 | -5.0137
-5.5 | -0.4113 | 0.07198 | -0.021 | -5.7141
-5 | -0.4285 | 0.06666 | -0.0213 | -6.4281
-4.5 | -0.4196 | 0.0512 | -0.034 | -8.1953
-4 | -0.3975 | 0.04172 | -0.038 | -9.5278
-3.5 | -0.3599 | 0.03491 | -0.0389 | -10.3094
-3 | -0.3093 | 0.02923 | -0.0393 | -10.5816
-2.5 | -0.2222 | 0.02447 | -0.0436 | -9.0805
-2 | -0.1168 | 0.0214 | -0.0504 | -5.4579
0 | 0.2977 | 0.01656 | -0.0731 | 17.9771
0.5 | 0.3837 | 0.01615 | -0.0752 | 23.7585
1 | 0.4652 | 0.01557 | -0.0758 | 29.878
1.5 | 0.5383 | 0.0151 | -0.0745 | 35.649
2 | 0.6057 | 0.01495 | -0.0723 | 40.5151
2.5 | 0.6698 | 0.01515 | -0.0697 | 44.2112
3 | 0.7297 | 0.01573 | -0.0667 | 46.3891
3.5 | 0.7871 | 0.01657 | -0.0636 | 47.5015
4 | 0.843 | 0.01761 | -0.0603 | 47.8705
4.5 | 0.898 | 0.01885 | -0.057 | 47.6393
5 | 0.9524 | 0.02029 | -0.0535 | 46.9394
5.5 | 1.0043 | 0.022 | -0.0497 | 45.65
6 | 1.0537 | 0.02402 | -0.0455 | 43.8676
6.5 | 1.1001 | 0.02638 | -0.041 | 41.702
7 | 1.1376 | 0.02931 | -0.0357 | 38.8127
7.5 | 1.1697 | 0.03263 | -0.0299 | 35.8474
8 | 1.1816 | 0.03693 | -0.0231 | 31.9957
8.5 | 1.1694 | 0.04229 | -0.0158 | 27.6519
9 | 1.1441 | 0.04895 | -0.0115 | 23.3728
9.5 | 1.0958 | 0.05951 | -0.0133 | 18.4137
10 | 1.0387 | 0.07439 | -0.0222 | 13.9629
10.5 | 0.9831 | 0.09288 | -0.0347 | 10.5846
11 | 0.9392 | 0.11214 | -0.0471 | 8.3752
11.5 | 0.9154 | 0.12781 | -0.0566 | 7.1622
12 | 0.9174 | 0.13832 | -0.0611 | 6.6324
12.5 | 0.912 | 0.15127 | -0.0687 | 6.029
13 | 0.9172 | 0.16198 | -0.0742 | 5.6624

## 180. Re 100.90k Mach 0.00 (1)
BIGFOIL.COM POLAR EXPORT
sd7080
SD7080 (9.2%) |  |  |  | Cl Max: | 1.198 | at alpha= | 9 | deg
JavaFoil+Calcfoil stall+Eppler ext transition |  |  |  | L/D Max: | 64.668 | at alpha= | 3 | deg
Re: | 100900 |  |  | Cd Min: | 0.00878 | at alpha= | 0 | deg
Mach: | 0 |  |  | Cl=0 at alpha= | -2.7759 | deg
|  |  |  | @ Cl=0.1, Cd= | 0.010636
|  |  |  | @ Cl=0.4, Cd= | 0.0097404
|  |  |  | @ Cl=0.6, Cd= | 0.010158
alpha (deg) | Cl | Cd | Cm | Cl/Cd
-17 | -0.419 | 0.27803 | -0.018 | -1.509
-16.5 | -0.433 | 0.26726 | -0.018 | -1.619
-16 | -0.446 | 0.25221 | -0.018 | -1.767
-15.5 | -0.458 | 0.2316 | -0.018 | -1.977
-15 | -0.47 | 0.21358 | -0.018 | -2.199
-14.5 | -0.48 | 0.18651 | -0.019 | -2.575
-14 | -0.49 | 0.18661 | -0.018 | -2.625
-13.5 | -0.498 | 0.17162 | -0.018 | -2.9
-13 | -0.504 | 0.1567 | -0.018 | -3.216
-12.5 | -0.508 | 0.14346 | -0.018 | -3.542
-12 | -0.51 | 0.13126 | -0.018 | -3.885
-11.5 | -0.509 | 0.11841 | -0.018 | -4.299
-11 | -0.505 | 0.10705 | -0.019 | -4.72
-10.5 | -0.498 | 0.10012 | -0.018 | -4.976
-10 | -0.488 | 0.09386 | -0.018 | -5.198
-9.5 | -0.474 | 0.08195 | -0.019 | -5.784
-9 | -0.456 | 0.07604 | -0.019 | -6.003
-8.5 | -0.435 | 0.0703 | -0.019 | -6.193
-8 | -0.411 | 0.06447 | -0.019 | -6.37
-7.5 | -0.383 | 0.06075 | -0.019 | -6.297
-7 | -0.351 | 0.05624 | -0.019 | -6.245
-6.5 | -0.317 | 0.0521 | -0.02 | -6.084
-6 | -0.28 | 0.04869 | -0.02 | -5.752
-5.5 | -0.241 | 0.04565 | -0.02 | -5.275
-5 | -0.2 | 0.0429 | -0.021 | -4.652
-4.5 | -0.157 | 0.0402 | -0.022 | -3.897
-4 | -0.112 | 0.03822 | -0.022 | -2.94
-3.5 | -0.067 | 0.03651 | -0.023 | -1.836
-3 | -0.026 | 0.01206 | -0.058 | -2.163
-2.5 | 0.032 | 0.0125 | -0.058 | 2.564
-2 | 0.091 | 0.01065 | -0.059 | 8.51
-1.5 | 0.149 | 0.01056 | -0.059 | 14.15
-1 | 0.208 | 0.01054 | -0.06 | 19.76
-0.5 | 0.267 | 0.01067 | -0.06 | 25.001
0 | 0.325 | 0.00878 | -0.06 | 36.97
0.5 | 0.383 | 0.00967 | -0.061 | 39.612
1 | 0.441 | 0.00991 | -0.061 | 44.52
1.5 | 0.5 | 0.01022 | -0.061 | 48.872
2 | 0.558 | 0.0106 | -0.061 | 52.613
2.5 | 0.615 | 0.01 | -0.062 | 61.557
3 | 0.673 | 0.0104 | -0.062 | 64.668
3.5 | 0.73 | 0.01406 | -0.062 | 51.88
4 | 0.786 | 0.01477 | -0.063 | 53.219
4.5 | 0.842 | 0.01551 | -0.063 | 54.288
5 | 0.896 | 0.01641 | -0.063 | 54.615
5.5 | 0.95 | 0.01733 | -0.063 | 54.793
6 | 1.001 | 0.01839 | -0.063 | 54.412
6.5 | 1.049 | 0.01955 | -0.064 | 53.665
7 | 1.092 | 0.02083 | -0.064 | 52.408
7.5 | 1.129 | 0.0224 | -0.064 | 50.382
8 | 1.16 | 0.02381 | -0.064 | 48.702
8.5 | 1.184 | 0.02549 | -0.064 | 46.469
9 | 1.198 | 0.0275 | -0.064 | 43.56
9.5 | 1.01 | 0.06852 | -0.029 | 14.735
10 | 1.015 | 0.0734 | -0.021 | 13.823
10.5 | 1.017 | 0.0794 | -0.021 | 12.811
11 | 1.014 | 0.08756 | -0.02 | 11.579
11.5 | 1.005 | 0.09348 | -0.02 | 10.752
12 | 0.991 | 0.10148 | -0.02 | 9.767
12.5 | 0.972 | 0.11011 | -0.02 | 8.83
13 | 0.949 | 0.11933 | -0.02 | 7.954
13.5 | 0.922 | 0.12951 | -0.019 | 7.123
14 | 0.893 | 0.14575 | -0.019 | 6.126

## 181. Re 100.90k Mach 0.00 (2)
BIGFOIL.COM POLAR EXPORT
sd7080
SD7080 (9.2%) |  |  |  | Cl Max: | 1.1 | at alpha= | 12.31 | deg
Wind Tunnel (SoarTech 8) |  |  |  | L/D Max: |  | at alpha= |  | deg
Re: | 100900 |  |  | Cd Min: |  | at alpha= |  | deg
Mach: | 0 |  |  | Cl=0 at alpha= | -1 | deg
@ Cl=0.1, Cd=
@ Cl=0.4, Cd=
@ Cl=0.6, Cd=
alpha (deg) | Cl | Cd | Cm | Cl/Cd
-6.11 | -0.4
-6 | -0.39
-5.69 | -0.37
-5.6 | -0.36
-5.27 | -0.34
-5.18 | -0.33
-4.88 | -0.31
-4.79 | -0.31
-4.48 | -0.29
-4.36 | -0.28
-4.07 | -0.26
-3.98 | -0.26
-3.68 | -0.23
-3.56 | -0.22
-3.27 | -0.2
-3.15 | -0.19
-2.85 | -0.16
-2.74 | -0.15
-2.45 | -0.13
-2.33 | -0.12
-2.04 | -0.09
-1.95 | -0.09
-1.62 | -0.06
-1.53 | -0.05
-1.22 | -0.02
-1.12 | -0.02
-0.82 | 0.03
-0.7 | 0.04
-0.4 | 0.07
-0.28 | 0.09
0 | 0.13
0.12 | 0.16
0.43 | 0.22
0.53 | 0.24
0.85 | 0.29
0.95 | 0.3
1.26 | 0.37
1.37 | 0.37
1.67 | 0.42
1.78 | 0.42
2.08 | 0.46
2.17 | 0.46
2.49 | 0.5
2.59 | 0.5
2.89 | 0.53
3 | 0.54
3.31 | 0.56
3.41 | 0.57
3.71 | 0.6
3.81 | 0.61
4.12 | 0.63
4.21 | 0.64
4.53 | 0.66
4.62 | 0.67
4.93 | 0.7
5.04 | 0.72
5.33 | 0.73
5.44 | 0.74
5.74 | 0.77
5.85 | 0.78
6.15 | 0.8
6.25 | 0.81
6.56 | 0.84
6.67 | 0.85
6.97 | 0.87
7.07 | 0.88
7.37 | 0.9
7.48 | 0.91
7.78 | 0.93
7.88 | 0.95
8.19 | 0.97
8.3 | 0.98
8.58 | 1
8.68 | 1.01
9 | 1.04
9.1 | 1.05
9.39 | 1.06
9.51 | 1.06
9.8 | 1.07
9.91 | 1.07
10.22 | 1.08
10.31 | 1.09
10.61 | 1.08
10.71 | 1.09
11.01 | 1.08
11.11 | 1.09
11.41 | 1.09
11.51 | 1.09
11.81 | 1.09
11.91 | 1.09
12.2 | 1.07
12.31 | 1.1
12.62 | 1.09
12.72 | 1.07
13.01 | 1.06
13.07 | 0.92
13.41 | 1.07
13.47 | 0.87
13.77 | 0.9
13.87 | 0.95
14.17 | 0.91
14.27 | 0.89
14.57 | 0.9
14.66 | 0.9
14.97 | 0.9
15.05 | 0.85
15.36 | 0.84
15.48 | 0.87
15.74 | 0.83
15.87 | 0.9
16.17 | 0.89
16.27 | 0.85
16.56 | 0.86
16.68 | 0.83
16.95 | 0.83
17.06 | 0.83
17.35 | 0.82

## 182. Re 100.90k Mach 0.00 (3)
BIGFOIL.COM POLAR EXPORT
sd7080
SD7080 (9.2%) |  |  |  | Cl Max: | 1.11 | at alpha= | 12.62 | deg
Wind Tunnel (SoarTech 8) |  |  |  | L/D Max: |  | at alpha= |  | deg
Re: | 100900 |  |  | Cd Min: |  | at alpha= |  | deg
Mach: | 0 |  |  | Cl=0 at alpha= | -0.965 | deg
@ Cl=0.1, Cd=
@ Cl=0.4, Cd=
@ Cl=0.6, Cd=
alpha (deg) | Cl | Cd | Cm | Cl/Cd
-6.1 | -0.39
-5.99 | -0.39
-5.7 | -0.37
-5.58 | -0.37
-5.29 | -0.35
-5.17 | -0.34
-4.89 | -0.33
-4.79 | -0.31
-4.49 | -0.3
-4.37 | -0.28
-4.06 | -0.27
-3.97 | -0.26
-3.67 | -0.23
-3.56 | -0.23
-3.26 | -0.2
-3.15 | -0.19
-2.85 | -0.17
-2.74 | -0.15
-2.44 | -0.13
-2.34 | -0.12
-2.04 | -0.11
-1.94 | -0.09
-1.62 | -0.06
-1.52 | -0.05
-1.22 | -0.03
-1.12 | -0.02
-0.81 | 0.02
-0.69 | 0.04
-0.4 | 0.07
-0.29 | 0.08
0.02 | 0.14
0.12 | 0.15
0.44 | 0.21
0.54 | 0.23
0.84 | 0.29
0.95 | 0.31
1.26 | 0.35
1.37 | 0.37
1.66 | 0.4
1.77 | 0.42
2.07 | 0.45
2.18 | 0.46
2.49 | 0.48
2.59 | 0.5
2.89 | 0.52
2.98 | 0.53
3.3 | 0.55
3.41 | 0.57
3.7 | 0.59
3.82 | 0.6
4.11 | 0.62
4.22 | 0.64
4.51 | 0.66
4.62 | 0.67
4.92 | 0.7
5.04 | 0.71
5.34 | 0.73
5.45 | 0.74
5.74 | 0.76
5.86 | 0.77
6.15 | 0.8
6.24 | 0.8
6.55 | 0.83
6.67 | 0.84
6.96 | 0.86
7.08 | 0.87
7.38 | 0.89
7.47 | 0.91
7.78 | 0.92
7.89 | 0.94
8.19 | 0.96
8.29 | 0.97
8.59 | 1
8.7 | 1.01
8.99 | 1.03
9.1 | 1.05
9.4 | 1.04
9.5 | 1.05
9.8 | 1.06
9.91 | 1.07
10.21 | 1.07
10.3 | 1.07
10.6 | 1.07
10.72 | 1.08
11.01 | 1.09
11.1 | 1.08
11.4 | 1.09
11.52 | 1.09
11.82 | 1.09
11.91 | 1.09
12.21 | 1.09
12.31 | 1.1
12.62 | 1.11
12.72 | 1.1
13.01 | 1.08
13.09 | 1
13.4 | 1.07
13.46 | 0.86
13.77 | 0.88
13.86 | 0.89
14.17 | 0.94
14.29 | 0.93
14.57 | 0.95
14.67 | 0.88
14.97 | 0.84
15.07 | 0.87
15.36 | 0.84
15.46 | 0.87
15.75 | 0.84
15.85 | 0.84
16.15 | 0.82
16.27 | 0.84
16.57 | 0.85
16.67 | 0.86
16.96 | 0.85
17.06 | 0.84
17.37 | 0.84

## 183. Re 100.90k Mach 0.00 (4)
BIGFOIL.COM POLAR EXPORT
sd7080
SD7080 (9.2%) |  |  |  | Cl Max: | 1.079 | at alpha= | 12.34 | deg
Wind Tunnel (SoarTech 8) |  |  |  | L/D Max: | 45.6098 | at alpha= | 7.79 | deg
Re: | 100900 |  |  | Cd Min: | 0.014 | at alpha= | -1.42 | deg
Mach: | 0 |  |  | Cl=0 at alpha= | -1.1577 | deg
|  |  |  | @ Cl=0.1, Cd= | 0.01544
|  |  |  | @ Cl=0.4, Cd= | 0.018123
|  |  |  | @ Cl=0.6, Cd= | 0.015775
alpha (deg) | Cl | Cd | Cm | Cl/Cd
-2.95 | -0.164 | 0.0196 |  | -8.3673
-1.42 | -0.031 | 0.014 |  | -2.2143
0.12 | 0.151 | 0.016 |  | 9.4375
1.68 | 0.409 | 0.0182 |  | 22.4725
3.2 | 0.545 | 0.0159 |  | 34.2767
4.73 | 0.677 | 0.0156 |  | 43.3974
6.26 | 0.802 | 0.0191 |  | 41.9895
7.79 | 0.935 | 0.0205 |  | 45.6098
9.31 | 1.047 | 0.0252 |  | 41.5476
10.82 | 1.078 | 0.0404 |  | 26.6832
12.34 | 1.079 | 0.05 |  | 21.58

## 184. Re 100.90k Mach 0.00 (5)
BIGFOIL.COM POLAR EXPORT
sd7080
SD7080 (9.2%) |  |  |  | Cl Max: | 1.2528 | at alpha= | 11.5 | deg
XFOIL ncrit=9 |  |  |  | L/D Max: | 52.1273 | at alpha= | 5 | deg
Re: | 100900 |  |  | Cd Min: | 0.24464 | at alpha= | -20 | deg
Mach: | 0 |  |  | Cl=0 at alpha= | -1.0629 | deg
|  |  |  | @ Cl=0.1, Cd= | 0.015659
|  |  |  | @ Cl=0.4, Cd= | 0.015617
|  |  |  | @ Cl=0.6, Cd= | 0.014057
alpha (deg) | Cl | Cd | Cm | Cl/Cd
-20 | -0.6879 | 0.24464 | 0.0421 | -2.8119
-19.5 | -0.6721 | 0.24 | 0.0372 | -2.8004
-19 | -0.6627 | 0.2391 | 0.0311 | -2.7716
-18.5 | -0.6443 | 0.22946 | 0.0279 | -2.8079
-18 | -0.6213 | 0.21951 | 0.0264 | -2.8304
-17.5 | -0.6036 | 0.21301 | 0.0234 | -2.8337
-17 | -0.5875 | 0.20702 | 0.0196 | -2.8379
-16.5 | -0.5811 | 0.20512 | 0.0134 | -2.833
-16 | -0.5819 | 0.2043 | 0.0077 | -2.8483
-15.5 | -0.5428 | 0.18714 | 0.009 | -2.9005
-15 | -0.526 | 0.18041 | 0.0065 | -2.9156
-14.5 | -0.5123 | 0.1741 | 0.0032 | -2.9426
-14 | -0.5111 | 0.17088 | -0.0024 | -2.991
-13.5 | -0.517 | 0.16808 | -0.0088 | -3.0759
-13 | -0.4741 | 0.15372 | -0.0054 | -3.0842
-12.5 | -0.4649 | 0.1476 | -0.0086 | -3.1497
-12 | -0.4768 | 0.14473 | -0.0158 | -3.2944
-11.5 | -0.4487 | 0.13367 | -0.0145 | -3.3568
-11 | -0.4334 | 0.12688 | -0.0156 | -3.4158
-10.5 | -0.4401 | 0.12202 | -0.0214 | -3.6068
-10 | -0.43 | 0.11366 | -0.023 | -3.7832
-9.5 | -0.4122 | 0.10699 | -0.0227 | -3.8527
-9 | -0.4365 | 0.10242 | -0.0311 | -4.2619
-8.5 | -0.4053 | 0.09423 | -0.0266 | -4.3012
-8 | -0.4294 | 0.08916 | -0.0314 | -4.8161
-7.5 | -0.4183 | 0.08275 | -0.028 | -5.055
-7 | -0.4656 | 0.0768 | -0.0389 | -6.0625
-6.5 | -0.4417 | 0.07089 | -0.0296 | -6.2308
-6 | -0.4466 | 0.06425 | -0.0308 | -6.951
-5.5 | -0.4395 | 0.05812 | -0.0307 | -7.5619
-5 | -0.4251 | 0.05205 | -0.0321 | -8.1671
-4.5 | -0.3639 | 0.03179 | -0.0396 | -11.447
-4 | -0.3182 | 0.02648 | -0.0384 | -12.0166
-3.5 | -0.2697 | 0.02326 | -0.037 | -11.595
-3 | -0.221 | 0.02085 | -0.0353 | -10.5995
-2.5 | -0.1754 | 0.01888 | -0.0337 | -9.2903
-2 | -0.1281 | 0.01577 | -0.0332 | -8.123
-1.5 | -0.0883 | 0.014 | -0.0287 | -6.3071
-1 | 0.0127 | 0.015 | -0.0388 | 0.84667
-0.5 | 0.1133 | 0.01576 | -0.0484 | 7.1891
0 | 0.2034 | 0.01609 | -0.0554 | 12.6414
0.5 | 0.2932 | 0.01611 | -0.0617 | 18.1999
1 | 0.3876 | 0.01571 | -0.0681 | 24.6722
1.5 | 0.4633 | 0.01514 | -0.0702 | 30.6011
2 | 0.5254 | 0.01461 | -0.0695 | 35.9617
2.5 | 0.5848 | 0.01411 | -0.068 | 41.4458
3 | 0.639 | 0.01392 | -0.0659 | 45.9052
3.5 | 0.691 | 0.01408 | -0.0636 | 49.0767
4 | 0.7406 | 0.01454 | -0.0613 | 50.9354
4.5 | 0.7886 | 0.01521 | -0.059 | 51.8475
5 | 0.8356 | 0.01603 | -0.0569 | 52.1273
5.5 | 0.8816 | 0.01699 | -0.0548 | 51.8893
6 | 0.9269 | 0.01808 | -0.0527 | 51.2666
6.5 | 0.9712 | 0.01931 | -0.0506 | 50.2952
7 | 1.0141 | 0.0207 | -0.0485 | 48.9903
7.5 | 1.0552 | 0.02223 | -0.0462 | 47.4674
8 | 1.0942 | 0.02396 | -0.0437 | 45.6678
8.5 | 1.1314 | 0.02605 | -0.0412 | 43.4319
9 | 1.1652 | 0.02845 | -0.0382 | 40.9561
9.5 | 1.1888 | 0.03072 | -0.0344 | 38.6979
10 | 1.2059 | 0.03385 | -0.0299 | 35.6248
10.5 | 1.2253 | 0.03867 | -0.026 | 31.6861
11 | 1.2496 | 0.0444 | -0.0232 | 28.1441
11.5 | 1.2528 | 0.05032 | -0.0181 | 24.8967
12 | 1.237 | 0.0571 | -0.0133 | 21.6637
12.5 | 1.2059 | 0.06507 | -0.0107 | 18.5323
13 | 1.1631 | 0.07552 | -0.0124 | 15.4012
13.5 | 1.1118 | 0.08956 | -0.0197 | 12.414
14 | 1.0565 | 0.10797 | -0.0318 | 9.7851
14.5 | 1.0096 | 0.12855 | -0.0445 | 7.8538
15 | 0.938 | 0.16637 | -0.0662 | 5.638
15.5 | 0.9036 | 0.19468 | -0.0836 | 4.6415
16 | 0.932 | 0.20336 | -0.0836 | 4.583
16.5 | 0.9361 | 0.21277 | -0.0894 | 4.3996

## 185. Re 100.90k Mach 0.10 (1)
BIGFOIL.COM POLAR EXPORT
sd7080
SD7080 (9.2%) |  |  |  | Cl Max: | 1.196 | at alpha= | 9 | deg
JavaFoil+Calcfoil stall+Eppler ext transition |  |  |  | L/D Max: | 64.805 | at alpha= | 3 | deg
Re: | 100900 |  |  | Cd Min: | 0.00879 | at alpha= | 0 | deg
Mach: | 0.1 |  |  | Cl=0 at alpha= | -2.7759 | deg
|  |  |  | @ Cl=0.1, Cd= | 0.010655
|  |  |  | @ Cl=0.4, Cd= | 0.0091917
|  |  |  | @ Cl=0.6, Cd= | 0.010206
alpha (deg) | Cl | Cd | Cm | Cl/Cd
-16.5 | -0.39 | 0.30288 | -0.018 | -1.289
-16 | -0.406 | 0.26914 | -0.018 | -1.507
-15.5 | -0.42 | 0.25475 | -0.018 | -1.65
-15 | -0.435 | 0.23352 | -0.018 | -1.862
-14.5 | -0.448 | 0.20241 | -0.019 | -2.215
-14 | -0.461 | 0.18126 | -0.019 | -2.541
-13.5 | -0.472 | 0.17591 | -0.019 | -2.68
-13 | -0.481 | 0.16061 | -0.019 | -2.993
-12.5 | -0.488 | 0.14768 | -0.019 | -3.303
-12 | -0.492 | 0.13562 | -0.019 | -3.631
-11.5 | -0.494 | 0.12396 | -0.019 | -3.987
-11 | -0.493 | 0.10971 | -0.019 | -4.495
-10.5 | -0.488 | 0.10272 | -0.019 | -4.755
-10 | -0.48 | 0.09422 | -0.019 | -5.097
-9.5 | -0.468 | 0.08408 | -0.019 | -5.569
-9 | -0.452 | 0.07627 | -0.019 | -5.931
-8.5 | -0.433 | 0.07042 | -0.019 | -6.143
-8 | -0.409 | 0.0656 | -0.02 | -6.237
-7.5 | -0.382 | 0.06165 | -0.019 | -6.194
-7 | -0.351 | 0.05696 | -0.02 | -6.165
-6.5 | -0.317 | 0.05275 | -0.02 | -6.016
-6 | -0.281 | 0.04918 | -0.02 | -5.706
-5.5 | -0.242 | 0.0458 | -0.02 | -5.273
-5 | -0.2 | 0.04303 | -0.021 | -4.654
-4.5 | -0.157 | 0.04026 | -0.022 | -3.906
-4 | -0.113 | 0.03827 | -0.022 | -2.949
-3.5 | -0.067 | 0.03655 | -0.023 | -1.843
-3 | -0.026 | 0.01205 | -0.058 | -2.175
-2.5 | 0.032 | 0.01249 | -0.059 | 2.578
-2 | 0.091 | 0.01067 | -0.059 | 8.535
-1.5 | 0.15 | 0.01057 | -0.059 | 14.197
-1 | 0.209 | 0.01057 | -0.06 | 19.801
-0.5 | 0.268 | 0.01069 | -0.06 | 25.076
0 | 0.326 | 0.00879 | -0.061 | 37.092
0.5 | 0.385 | 0.00894 | -0.061 | 43.062
1 | 0.444 | 0.00993 | -0.061 | 44.685
1.5 | 0.502 | 0.01024 | -0.061 | 49.027
2 | 0.56 | 0.01062 | -0.062 | 52.779
2.5 | 0.618 | 0.01002 | -0.062 | 61.71
3 | 0.676 | 0.01043 | -0.062 | 64.805
3.5 | 0.733 | 0.01413 | -0.063 | 51.896
4 | 0.79 | 0.01483 | -0.063 | 53.263
4.5 | 0.846 | 0.01561 | -0.063 | 54.195
5 | 0.901 | 0.0165 | -0.063 | 54.58
5.5 | 0.954 | 0.01745 | -0.064 | 54.661
6 | 1.005 | 0.01851 | -0.064 | 54.305
6.5 | 1.054 | 0.01971 | -0.064 | 53.447
7 | 1.096 | 0.02093 | -0.064 | 52.349
7.5 | 1.132 | 0.0226 | -0.064 | 50.099
8 | 1.162 | 0.02408 | -0.064 | 48.28
8.5 | 1.186 | 0.02577 | -0.064 | 46.013
9 | 1.196 | 0.02803 | -0.064 | 42.672
9.5 | 1.007 | 0.06891 | -0.027 | 14.621
10 | 1.012 | 0.07406 | -0.021 | 13.664
10.5 | 1.012 | 0.08008 | -0.021 | 12.637
11 | 1.006 | 0.08839 | -0.02 | 11.378
11.5 | 0.994 | 0.09438 | -0.02 | 10.528
12 | 0.976 | 0.10302 | -0.02 | 9.471
12.5 | 0.953 | 0.11309 | -0.02 | 8.425
13 | 0.925 | 0.12169 | -0.019 | 7.603
13.5 | 0.894 | 0.13278 | -0.019 | 6.732
14 | 0.86 | 0.1519 | -0.019 | 5.659

## 186. Re 100.90k Mach 0.10 (2)
BIGFOIL.COM POLAR EXPORT
sd7080
SD7080 (9.2%) |  |  |  | Cl Max: | 1.2466 | at alpha= | 11 | deg
XFOIL ncrit=9 |  |  |  | L/D Max: | 51.9369 | at alpha= | 5 | deg
Re: | 100900 |  |  | Cd Min: | 0.24539 | at alpha= | -20 | deg
Mach: | 0.1 |  |  | Cl=0 at alpha= | -1.0756 | deg
|  |  |  | @ Cl=0.1, Cd= | 0.015687
|  |  |  | @ Cl=0.4, Cd= | 0.015661
|  |  |  | @ Cl=0.6, Cd= | 0.014076
alpha (deg) | Cl | Cd | Cm | Cl/Cd
-20 | -0.69 | 0.24539 | 0.0424 | -2.8119
-19.5 | -0.6744 | 0.24111 | 0.0373 | -2.7971
-19 | -0.6654 | 0.24041 | 0.0312 | -2.7678
-18.5 | -0.6437 | 0.22867 | 0.0288 | -2.815
-18 | -0.6225 | 0.22003 | 0.0268 | -2.8292
-17.5 | -0.6048 | 0.21355 | 0.0236 | -2.8321
-17 | -0.5887 | 0.20762 | 0.0197 | -2.8355
-16.5 | -0.5833 | 0.20626 | 0.0133 | -2.828
-16 | -0.5836 | 0.2053 | 0.0076 | -2.8427
-15.5 | -0.5428 | 0.18752 | 0.0092 | -2.8946
-15 | -0.5262 | 0.18083 | 0.0066 | -2.9099
-14.5 | -0.5126 | 0.1746 | 0.0031 | -2.9359
-14 | -0.513 | 0.17187 | -0.0027 | -2.9848
-13.5 | -0.518 | 0.16888 | -0.009 | -3.0673
-13 | -0.4733 | 0.1541 | -0.0053 | -3.0714
-12.5 | -0.4654 | 0.14822 | -0.0089 | -3.1399
-12 | -0.4781 | 0.14555 | -0.0162 | -3.2848
-11.5 | -0.4459 | 0.13393 | -0.0141 | -3.3294
-11 | -0.4323 | 0.12727 | -0.0157 | -3.3967
-10.5 | -0.4422 | 0.12284 | -0.0222 | -3.5998
-10 | -0.4249 | 0.11388 | -0.0222 | -3.7311
-9.5 | -0.4107 | 0.10739 | -0.0228 | -3.8244
-9 | -0.4386 | 0.10316 | -0.0318 | -4.2516
-8.5 | -0.4031 | 0.09466 | -0.0266 | -4.2584
-8 | -0.4329 | 0.08987 | -0.0322 | -4.817
-7.5 | -0.4137 | 0.08315 | -0.0279 | -4.9753
-7 | -0.4689 | 0.0776 | -0.0396 | -6.0425
-6.5 | -0.4397 | 0.07151 | -0.0293 | -6.1488
-6 | -0.4451 | 0.06497 | -0.0301 | -6.8509
-5.5 | -0.4397 | 0.05879 | -0.0302 | -7.4792
-4.5 | -0.3667 | 0.03238 | -0.0397 | -11.3249
-4 | -0.3214 | 0.02689 | -0.0386 | -11.9524
-3.5 | -0.2727 | 0.02355 | -0.0372 | -11.5796
-3 | -0.2236 | 0.02104 | -0.0355 | -10.6274
-2.5 | -0.1777 | 0.019 | -0.0339 | -9.3526
-2 | -0.1303 | 0.01617 | -0.0332 | -8.0581
-1.5 | -0.0859 | 0.01409 | -0.0295 | -6.0965
-1 | 0.0153 | 0.01507 | -0.0396 | 1.0153
-0.5 | 0.1127 | 0.01578 | -0.0485 | 7.142
0 | 0.2086 | 0.01612 | -0.0564 | 12.9404
0.5 | 0.2981 | 0.01611 | -0.0626 | 18.504
1 | 0.3866 | 0.01576 | -0.0678 | 24.5305
1.5 | 0.4625 | 0.0152 | -0.0699 | 30.4276
2 | 0.5291 | 0.01457 | -0.0697 | 36.3143
2.5 | 0.5873 | 0.01412 | -0.068 | 41.5935
3 | 0.6427 | 0.01393 | -0.0659 | 46.1378
3.5 | 0.694 | 0.01414 | -0.0636 | 49.0806
4 | 0.7437 | 0.01463 | -0.0612 | 50.8339
4.5 | 0.792 | 0.01531 | -0.059 | 51.7309
5 | 0.8393 | 0.01616 | -0.0568 | 51.9369
5.5 | 0.8859 | 0.01714 | -0.0547 | 51.6861
6 | 0.9313 | 0.01824 | -0.0525 | 51.0581
6.5 | 0.9757 | 0.01951 | -0.0504 | 50.0103
7 | 1.0187 | 0.02091 | -0.0481 | 48.7183
7.5 | 1.0599 | 0.02248 | -0.0458 | 47.1486
8 | 1.0989 | 0.02427 | -0.0432 | 45.2781
8.5 | 1.1356 | 0.02642 | -0.0405 | 42.9826
9 | 1.1699 | 0.02905 | -0.0376 | 40.2719
9.5 | 1.1904 | 0.03117 | -0.0332 | 38.1906
10 | 1.2069 | 0.03468 | -0.0287 | 34.801
10.5 | 1.2254 | 0.03961 | -0.0246 | 30.9366
11 | 1.2466 | 0.0455 | -0.0216 | 27.3978
11.5 | 1.2437 | 0.05156 | -0.0162 | 24.1214
12 | 1.2229 | 0.05865 | -0.0119 | 20.8508
12.5 | 1.1884 | 0.06732 | -0.0106 | 17.653
13 | 1.1452 | 0.07847 | -0.0138 | 14.5941
13.5 | 1.095 | 0.0933 | -0.0223 | 11.7363
14 | 1.0432 | 0.11199 | -0.0347 | 9.3151
14.5 | 0.9187 | 0.16326 | -0.0669 | 5.6272
15 | 0.9182 | 0.17624 | -0.0728 | 5.2099
15.5 | 0.905 | 0.19555 | -0.0844 | 4.628
16 | 0.9312 | 0.20406 | -0.0849 | 4.5634

## 187. Re 100.90k Mach 0.25 (1)
BIGFOIL.COM POLAR EXPORT
sd7080
SD7080 (9.2%) |  |  |  | Cl Max: | 1.185 | at alpha= | 8.5 | deg
JavaFoil+Calcfoil stall+Eppler ext transition |  |  |  | L/D Max: | 62.642 | at alpha= | 2.5 | deg
Re: | 100900 |  |  | Cd Min: | 0.00901 | at alpha= | 0.5 | deg
Mach: | 0.25 |  |  | Cl=0 at alpha= | -2.775 | deg
|  |  |  | @ Cl=0.1, Cd= | 0.010816
|  |  |  | @ Cl=0.4, Cd= | 0.0090231
|  |  |  | @ Cl=0.6, Cd= | 0.00993
alpha (deg) | Cl | Cd | Cm | Cl/Cd
-14.5 | -0.066 | 0.1478 | -0.022 | -0.447
-14 | -0.167 | 0.50105 | -0.021 | -0.334
-13.5 | -0.22 | 0.36381 | -0.02 | -0.604
-13 | -0.263 | 0.29181 | -0.02 | -0.901
-12.5 | -0.301 | 0.2386 | -0.02 | -1.261
-12 | -0.334 | 0.20115 | -0.02 | -1.659
-11.5 | -0.362 | 0.16956 | -0.02 | -2.134
-11 | -0.385 | 0.13865 | -0.02 | -2.775
-10.5 | -0.402 | 0.1306 | -0.02 | -3.078
-10 | -0.413 | 0.11347 | -0.02 | -3.64
-9.5 | -0.418 | 0.09616 | -0.02 | -4.345
-9 | -0.416 | 0.08686 | -0.02 | -4.79
-8.5 | -0.408 | 0.07746 | -0.02 | -5.266
-8 | -0.394 | 0.07035 | -0.02 | -5.594
-7.5 | -0.373 | 0.06446 | -0.02 | -5.792
-7 | -0.348 | 0.06 | -0.02 | -5.796
-6.5 | -0.317 | 0.05501 | -0.02 | -5.77
-6 | -0.283 | 0.05087 | -0.02 | -5.561
-5.5 | -0.245 | 0.04698 | -0.021 | -5.212
-5 | -0.204 | 0.04389 | -0.021 | -4.646
-4.5 | -0.161 | 0.04087 | -0.022 | -3.93
-4 | -0.116 | 0.03864 | -0.023 | -2.989
-3.5 | -0.069 | 0.03683 | -0.023 | -1.875
-3 | -0.027 | 0.01213 | -0.06 | -2.217
-2.5 | 0.033 | 0.01258 | -0.06 | 2.629
-2 | 0.094 | 0.01083 | -0.061 | 8.639
-1.5 | 0.154 | 0.01069 | -0.061 | 14.423
-1 | 0.215 | 0.01066 | -0.061 | 20.16
-0.5 | 0.275 | 0.0108 | -0.062 | 25.495
0 | 0.335 | 0.01097 | -0.062 | 30.53
0.5 | 0.395 | 0.00901 | -0.063 | 43.888
1 | 0.456 | 0.00917 | -0.063 | 49.691
1.5 | 0.516 | 0.00945 | -0.063 | 54.545
2 | 0.575 | 0.00978 | -0.063 | 58.817
2.5 | 0.635 | 0.01014 | -0.064 | 62.642
3 | 0.694 | 0.01376 | -0.064 | 50.438
3.5 | 0.753 | 0.01447 | -0.064 | 52.005
4 | 0.811 | 0.0152 | -0.065 | 53.311
4.5 | 0.868 | 0.01607 | -0.065 | 53.994
5 | 0.923 | 0.01701 | -0.065 | 54.278
5.5 | 0.977 | 0.01805 | -0.065 | 54.155
6 | 1.029 | 0.01924 | -0.065 | 53.48
6.5 | 1.077 | 0.02055 | -0.066 | 52.423
7 | 1.117 | 0.02197 | -0.066 | 50.861
7.5 | 1.15 | 0.02384 | -0.066 | 48.249
8 | 1.173 | 0.02573 | -0.066 | 45.608
8.5 | 1.185 | 0.02792 | -0.065 | 42.451
9 | 0.996 | 0.06656 | -0.03 | 14.958
9.5 | 0.993 | 0.07206 | -0.022 | 13.774
10 | 0.983 | 0.07918 | -0.021 | 12.415
10.5 | 0.963 | 0.08743 | -0.02 | 11.016
11 | 0.933 | 0.09812 | -0.019 | 9.504
11.5 | 0.891 | 0.10819 | -0.02 | 8.24
12 | 0.84 | 0.1212 | -0.02 | 6.933
12.5 | 0.78 | 0.13869 | -0.02 | 5.625
13 | 0.712 | 0.16004 | -0.02 | 4.449
13.5 | 0.637 | 0.18366 | -0.021 | 3.469

## 188. Re 100.90k Mach 0.25 (2)
BIGFOIL.COM POLAR EXPORT
sd7080
SD7080 (9.2%) |  |  |  | Cl Max: | 1.2125 | at alpha= | 10.5 | deg
XFOIL ncrit=9 |  |  |  | L/D Max: | 51.0861 | at alpha= | 5 | deg
Re: | 100900 |  |  | Cd Min: | 0.25011 | at alpha= | -20 | deg
Mach: | 0.25 |  |  | Cl=0 at alpha= | -1.1321 | deg
|  |  |  | @ Cl=0.1, Cd= | 0.015858
|  |  |  | @ Cl=0.4, Cd= | 0.015711
|  |  |  | @ Cl=0.6, Cd= | 0.014171
alpha (deg) | Cl | Cd | Cm | Cl/Cd
-20 | -0.7024 | 0.25011 | 0.0439 | -2.8084
-19.5 | -0.6891 | 0.24814 | 0.0378 | -2.7771
-19 | -0.6808 | 0.24791 | 0.0317 | -2.7462
-18.5 | -0.6492 | 0.23004 | 0.0316 | -2.8221
-18 | -0.6301 | 0.22315 | 0.0283 | -2.8237
-17.5 | -0.612 | 0.21667 | 0.0246 | -2.8246
-17 | -0.5972 | 0.212 | 0.0196 | -2.817
-16.5 | -0.5959 | 0.21264 | 0.0129 | -2.8024
-16 | -0.5646 | 0.19746 | 0.0124 | -2.8593
-15.5 | -0.5446 | 0.18983 | 0.0102 | -2.8689
-15 | -0.5282 | 0.18324 | 0.007 | -2.8826
-14.5 | -0.5178 | 0.17834 | 0.0022 | -2.9034
-14 | -0.523 | 0.17714 | -0.0041 | -2.9525
-13.5 | -0.4864 | 0.16288 | -0.0029 | -2.9862
-13 | -0.471 | 0.15624 | -0.0053 | -3.0146
-12.5 | -0.474 | 0.15286 | -0.0111 | -3.1009
-12 | -0.4634 | 0.14457 | -0.014 | -3.2054
-11.5 | -0.4364 | 0.13571 | -0.0134 | -3.2157
-11 | -0.4305 | 0.12982 | -0.0168 | -3.3161
-10.5 | -0.4503 | 0.12707 | -0.0252 | -3.5437
-10 | -0.4092 | 0.11564 | -0.0207 | -3.5386
-9.5 | -0.4123 | 0.11034 | -0.0251 | -3.7366
-9 | -0.4008 | 0.10266 | -0.0258 | -3.9041
-8.5 | -0.4068 | 0.09768 | -0.0295 | -4.1646
-8 | -0.3931 | 0.09038 | -0.0283 | -4.3494
-7.5 | -0.4206 | 0.08632 | -0.0306 | -4.8726
-7 | -0.4151 | 0.07977 | -0.0271 | -5.2037
-6.5 | -0.4524 | 0.074 | -0.0345 | -6.1135
-6 | -0.4358 | 0.06846 | -0.0271 | -6.3658
-5.5 | -0.4378 | 0.06228 | -0.0272 | -7.0295
-4.5 | -0.3813 | 0.0357 | -0.04 | -10.6807
-4 | -0.3388 | 0.02936 | -0.0392 | -11.5395
-3.5 | -0.2896 | 0.0253 | -0.0381 | -11.4466
-3 | -0.2383 | 0.02221 | -0.0365 | -10.7294
-2.5 | -0.1901 | 0.01986 | -0.0349 | -9.572
-2 | -0.1437 | 0.01827 | -0.0333 | -7.8654
-1.5 | -0.0861 | 0.015 | -0.0324 | -5.74
-1 | 0.0309 | 0.01547 | -0.0439 | 1.9974
-0.5 | 0.1307 | 0.01603 | -0.0527 | 8.1535
0 | 0.2235 | 0.01625 | -0.0595 | 13.7538
0.5 | 0.3181 | 0.01613 | -0.0659 | 19.721
1 | 0.4042 | 0.01569 | -0.0699 | 25.7616
1.5 | 0.4783 | 0.0151 | -0.0711 | 31.6755
2 | 0.5452 | 0.01448 | -0.0704 | 37.6519
2.5 | 0.6037 | 0.01415 | -0.0684 | 42.6643
3 | 0.6592 | 0.01415 | -0.0661 | 46.5866
3.5 | 0.7117 | 0.01451 | -0.0636 | 49.0489
4 | 0.7626 | 0.01512 | -0.0611 | 50.4365
4.5 | 0.8122 | 0.01591 | -0.0587 | 51.0497
5 | 0.8608 | 0.01685 | -0.0563 | 51.0861
5.5 | 0.9087 | 0.01795 | -0.0539 | 50.624
6 | 0.9552 | 0.01919 | -0.0515 | 49.7759
6.5 | 1.0009 | 0.02062 | -0.049 | 48.5403
7 | 1.0443 | 0.02222 | -0.0463 | 46.9982
7.5 | 1.0855 | 0.02403 | -0.0434 | 45.1727
8 | 1.1243 | 0.02621 | -0.0403 | 42.8958
8.5 | 1.16 | 0.0288 | -0.0369 | 40.2778
9 | 1.1844 | 0.03153 | -0.0323 | 37.5642
9.5 | 1.1978 | 0.03458 | -0.0271 | 34.6385
10 | 1.2081 | 0.03947 | -0.0216 | 30.6081
10.5 | 1.2125 | 0.04501 | -0.0166 | 26.9385
11 | 1.2078 | 0.05058 | -0.0123 | 23.879
11.5 | 1.1937 | 0.05866 | -0.0099 | 20.3495
12 | 1.1594 | 0.0678 | -0.0102 | 17.1003
12.5 | 1.1196 | 0.07944 | -0.0149 | 14.0937
13 | 1.0791 | 0.09351 | -0.023 | 11.5399
13.5 | 0.9373 | 0.14034 | -0.0563 | 6.6788
14 | 0.9211 | 0.15694 | -0.065 | 5.8691
14.5 | 0.919 | 0.17023 | -0.0714 | 5.3986
15 | 0.9263 | 0.18153 | -0.0761 | 5.1027
15.5 | 0.9154 | 0.20016 | -0.0881 | 4.5733

## 189. Re 100.90k Mach 0.50 (1)
BIGFOIL.COM POLAR EXPORT
sd7080
SD7080 (9.2%) |  |  |  | Cl Max: | 1.207 | at alpha= | 20 | deg
JavaFoil+Calcfoil stall+Eppler ext transition |  |  |  | L/D Max: | 52.193 | at alpha= | 4.5 | deg
Re: | 100900 |  |  | Cd Min: | 0.01125 | at alpha= | -1.5 | deg
Mach: | 0.5 |  |  | Cl=0 at alpha= | -2.8033 | deg
|  |  |  | @ Cl=0.1, Cd= | 0.012277
|  |  |  | @ Cl=0.4, Cd= | 0.011818
|  |  |  | @ Cl=0.6, Cd= | 0.013301
alpha (deg) | Cl | Cd | Cm | Cl/Cd
-20 | -0.912 | 0.33015 | -0.031 | -2.763
-19.5 | -0.887 | 0.31735 | -0.031 | -2.794
-19 | -0.861 | 0.31731 | -0.031 | -2.713
-18.5 | -0.835 | 0.30658 | -0.031 | -2.725
-18 | -0.81 | 0.30678 | -0.031 | -2.64
-17.5 | -0.784 | 0.30204 | -0.031 | -2.596
-17 | -0.758 | 0.29111 | -0.031 | -2.604
-16.5 | -0.732 | 0.29217 | -0.032 | -2.506
-16 | -0.704 | 0.26449 | -0.029 | -2.661
-15.5 | -0.677 | 0.2562 | -0.029 | -2.644
-15 | -0.651 | 0.24898 | -0.029 | -2.616
-14.5 | -0.625 | 0.24152 | -0.029 | -2.588
-14 | -0.599 | 0.23727 | -0.029 | -2.524
-13.5 | -0.573 | 0.2276 | -0.029 | -2.517
-13 | -0.546 | 0.22403 | -0.029 | -2.439
-12.5 | -0.52 | 0.22878 | -0.029 | -2.274
-12 | -0.493 | 0.19465 | -0.027 | -2.531
-11.5 | -0.466 | 0.1851 | -0.026 | -2.517
-11 | -0.439 | 0.18569 | -0.026 | -2.366
-10.5 | -0.413 | 0.18298 | -0.026 | -2.257
-10 | -0.386 | 0.18031 | -0.026 | -2.143
-9.5 | -0.36 | 0.17766 | -0.026 | -2.026
-9 | -0.333 | 0.17123 | -0.027 | -1.947
-8.5 | -0.306 | 0.14729 | -0.022 | -2.079
-8 | -0.28 | 0.14657 | -0.022 | -1.907
-7.5 | -0.253 | 0.11818 | -0.023 | -2.141
-7 | -0.226 | 0.11543 | -0.023 | -1.961
-6.5 | -0.2 | 0.12316 | -0.023 | -1.62
-6 | -0.173 | 0.12145 | -0.023 | -1.423
-5.5 | -0.2 | 0.07739 | -0.023 | -2.587
-5 | -0.203 | 0.05409 | -0.022 | -3.761
-4.5 | -0.17 | 0.04555 | -0.023 | -3.723
-4 | -0.125 | 0.04129 | -0.024 | -3.033
-3.5 | -0.076 | 0.03841 | -0.025 | -1.977
-3 | -0.024 | 0.03638 | -0.026 | -0.658
-2.5 | 0.037 | 0.01239 | -0.067 | 2.971
-2 | 0.104 | 0.01227 | -0.068 | 8.499
-1.5 | 0.172 | 0.01125 | -0.068 | 15.309
-1 | 0.24 | 0.01125 | -0.069 | 21.355
-0.5 | 0.308 | 0.01137 | -0.069 | 27.064
0 | 0.374 | 0.01169 | -0.069 | 31.998
0.5 | 0.441 | 0.01202 | -0.07 | 36.713
1 | 0.508 | 0.01251 | -0.07 | 40.619
1.5 | 0.575 | 0.01307 | -0.07 | 43.965
2 | 0.641 | 0.01368 | -0.071 | 46.84
2.5 | 0.707 | 0.01446 | -0.071 | 48.876
3 | 0.772 | 0.01528 | -0.071 | 50.5
3.5 | 0.836 | 0.01618 | -0.072 | 51.666
4 | 0.899 | 0.01723 | -0.072 | 52.189
4.5 | 0.961 | 0.0184 | -0.072 | 52.193
5 | 1.019 | 0.01975 | -0.072 | 51.616
5.5 | 1.075 | 0.02142 | -0.072 | 50.187
6 | 1.124 | 0.02337 | -0.072 | 48.084
6.5 | 1.162 | 0.02591 | -0.072 | 44.867
7 | 1.168 | 0.02934 | -0.072 | 39.81
7.5 | 1.053 | 0.04459 | -0.063 | 23.607
8 | 0.828 | 0.0781 | -0.021 | 10.606
8.5 | 0.6 | 0.12006 | -0.022 | 5.001
9 | 0.627 | 0.15367 | -0.027 | 4.081
9.5 | 0.653 | 0.15682 | -0.027 | 4.166
10 | 0.68 | 0.16326 | -0.028 | 4.163
10.5 | 0.707 | 0.18329 | -0.033 | 3.856
11 | 0.733 | 0.18631 | -0.033 | 3.933
11.5 | 0.759 | 0.19549 | -0.034 | 3.882
12 | 0.787 | 0.21944 | -0.038 | 3.586
12.5 | 0.813 | 0.23709 | -0.038 | 3.428
13 | 0.839 | 0.24428 | -0.038 | 3.433
13.5 | 0.865 | 0.25114 | -0.039 | 3.443
14 | 0.893 | 0.26548 | -0.042 | 3.365
14.5 | 0.919 | 0.27207 | -0.042 | 3.378
15 | 0.945 | 0.2757 | -0.043 | 3.427
15.5 | 0.97 | 0.39034 | -0.043 | 2.486
16 | 0.997 | 0.29626 | -0.044 | 3.364
16.5 | 1.026 | 0.31912 | -0.047 | 3.214
17 | 1.051 | 0.3249 | -0.047 | 3.235
17.5 | 1.076 | 0.32521 | -0.047 | 3.309
18 | 1.102 | 0.33172 | -0.047 | 3.321
18.5 | 1.127 | 0.34506 | -0.048 | 3.266
19 | 1.153 | 0.35359 | -0.049 | 3.261
19.5 | 1.183 | 0.36324 | -0.051 | 3.256
20 | 1.207 | 0.38075 | -0.051 | 3.171

## 190. Re 100.90k Mach 0.50 (2)
BIGFOIL.COM POLAR EXPORT
sd7080
SD7080 (9.2%) |  |  |  | Cl Max: | 1.1816 | at alpha= | 8 | deg
XFOIL ncrit=9 |  |  |  | L/D Max: | 47.8705 | at alpha= | 4 | deg
Re: | 100900 |  |  | Cd Min: | 0.27363 | at alpha= | -20 | deg
Mach: | 0.5 |  |  | Cl=0 at alpha= | -1.4364 | deg
|  |  |  | @ Cl=0.1, Cd= | 0.018868
|  |  |  | @ Cl=0.4, Cd= | 0.016034
|  |  |  | @ Cl=0.6, Cd= | 0.014963
alpha (deg) | Cl | Cd | Cm | Cl/Cd
-20 | -0.7655 | 0.27363 | 0.0516 | -2.7976
-19.5 | -0.7411 | 0.26324 | 0.0481 | -2.8153
-19 | -0.7182 | 0.2552 | 0.0436 | -2.8143
-18.5 | -0.696 | 0.24757 | 0.0388 | -2.8113
-18 | -0.6751 | 0.24147 | 0.0332 | -2.7958
-17.5 | -0.6655 | 0.24275 | 0.0255 | -2.7415
-17 | -0.6319 | 0.22519 | 0.0243 | -2.8061
-16.5 | -0.6086 | 0.2167 | 0.0209 | -2.8085
-16 | -0.5872 | 0.20929 | 0.0167 | -2.8057
-15.5 | -0.5704 | 0.20411 | 0.0111 | -2.7946
-15 | -0.5659 | 0.20349 | 0.0044 | -2.781
-14.5 | -0.5283 | 0.18705 | 0.0041 | -2.8244
-14 | -0.5067 | 0.17928 | 0.0013 | -2.8263
-13.5 | -0.4975 | 0.17538 | -0.0044 | -2.8367
-13 | -0.4801 | 0.16693 | -0.0078 | -2.8761
-12.5 | -0.4537 | 0.15738 | -0.0089 | -2.8828
-12 | -0.4401 | 0.15106 | -0.0124 | -2.9134
-11.5 | -0.4526 | 0.15008 | -0.0196 | -3.0157
-11 | -0.4093 | 0.13623 | -0.0175 | -3.0045
-10.5 | -0.3998 | 0.13025 | -0.0206 | -3.0695
-10 | -0.3933 | 0.12351 | -0.0238 | -3.1844
-9.5 | -0.3772 | 0.11665 | -0.0248 | -3.2336
-9 | -0.3681 | 0.10966 | -0.0267 | -3.3567
-8.5 | -0.3687 | 0.10468 | -0.0295 | -3.5222
-8 | -0.3535 | 0.09704 | -0.029 | -3.6428
-7.5 | -0.3774 | 0.0939 | -0.0323 | -4.0192
-7 | -0.3513 | 0.08561 | -0.0284 | -4.1035
-6.5 | -0.3955 | 0.08286 | -0.0277 | -4.7731
-6 | -0.3848 | 0.07675 | -0.0222 | -5.0137
-5.5 | -0.4113 | 0.07198 | -0.021 | -5.7141
-5 | -0.4285 | 0.06666 | -0.0213 | -6.4281
-4.5 | -0.4196 | 0.0512 | -0.034 | -8.1953
-4 | -0.3975 | 0.04172 | -0.038 | -9.5278
-3.5 | -0.3599 | 0.03491 | -0.0389 | -10.3094
-3 | -0.3093 | 0.02923 | -0.0393 | -10.5816
-2.5 | -0.2222 | 0.02447 | -0.0436 | -9.0805
-2 | -0.1168 | 0.0214 | -0.0504 | -5.4579
0 | 0.2977 | 0.01656 | -0.0731 | 17.9771
0.5 | 0.3837 | 0.01615 | -0.0752 | 23.7585
1 | 0.4652 | 0.01557 | -0.0758 | 29.878
1.5 | 0.5383 | 0.0151 | -0.0745 | 35.649
2 | 0.6057 | 0.01495 | -0.0723 | 40.5151
2.5 | 0.6698 | 0.01515 | -0.0697 | 44.2112
3 | 0.7297 | 0.01573 | -0.0667 | 46.3891
3.5 | 0.7871 | 0.01657 | -0.0636 | 47.5015
4 | 0.843 | 0.01761 | -0.0603 | 47.8705
4.5 | 0.898 | 0.01885 | -0.057 | 47.6393
5 | 0.9524 | 0.02029 | -0.0535 | 46.9394
5.5 | 1.0043 | 0.022 | -0.0497 | 45.65
6 | 1.0537 | 0.02402 | -0.0455 | 43.8676
6.5 | 1.1001 | 0.02638 | -0.041 | 41.702
7 | 1.1376 | 0.02931 | -0.0357 | 38.8127
7.5 | 1.1697 | 0.03263 | -0.0299 | 35.8474
8 | 1.1816 | 0.03693 | -0.0231 | 31.9957
8.5 | 1.1694 | 0.04229 | -0.0158 | 27.6519
9 | 1.1441 | 0.04895 | -0.0115 | 23.3728
9.5 | 1.0958 | 0.05951 | -0.0133 | 18.4137
10 | 1.0387 | 0.07439 | -0.0222 | 13.9629
10.5 | 0.9831 | 0.09288 | -0.0347 | 10.5846
11 | 0.9392 | 0.11214 | -0.0471 | 8.3752
11.5 | 0.9154 | 0.12781 | -0.0566 | 7.1622
12 | 0.9174 | 0.13832 | -0.0611 | 6.6324
12.5 | 0.912 | 0.15127 | -0.0687 | 6.029
13 | 0.9172 | 0.16198 | -0.0742 | 5.6624

## 191. Re 152.40k Mach 0.00 (1)
BIGFOIL.COM POLAR EXPORT
sd7080
SD7080 (9.2%) |  |  |  | Cl Max: | 1.091 | at alpha= | 10.82 | deg
Wind Tunnel (SoarTech 8) |  |  |  | L/D Max: | 53.2308 | at alpha= | 4.74 | deg
Re: | 152400 |  |  | Cd Min: | 0.0116 | at alpha= | 3.19 | deg
Mach: | 0 |  |  | Cl=0 at alpha= | -1.6861 | deg
|  |  |  | @ Cl=0.1, Cd= | 0.01221
|  |  |  | @ Cl=0.4, Cd= | 0.011775
|  |  |  | @ Cl=0.6, Cd= | 0.01208
alpha (deg) | Cl | Cd | Cm | Cl/Cd
-2.94 | -0.149 | 0.0164 |  | -9.0854
-1.4 | 0.034 | 0.0121 |  | 2.8099
0.15 | 0.274 | 0.0125 |  | 21.92
1.68 | 0.413 | 0.0117 |  | 35.2991
3.19 | 0.552 | 0.0116 |  | 47.5862
4.74 | 0.692 | 0.013 |  | 53.2308
6.26 | 0.822 | 0.0158 |  | 52.0253
7.78 | 0.951 | 0.0181 |  | 52.5414
9.31 | 1.053 | 0.023 |  | 45.7826
10.82 | 1.091 | 0.0348 |  | 31.3506
12.33 | 1.088 | 0.0521 |  | 20.8829
13.82 | 1.046 | 0.0634 |  | 16.4984
15.27 | 0.857 | 0.2306 |  | 3.7164

## 192. Re 197.50k Mach 0.00 (1)
BIGFOIL.COM POLAR EXPORT
sd7080
SD7080 (9.2%) |  |  |  | Cl Max: | 1.089 | at alpha= | 10.32 | deg
Wind Tunnel (SoarTech 8) |  |  |  | L/D Max: | 57.972 | at alpha= | 6.27 | deg
Re: | 197500 |  |  | Cd Min: | 0.0094 | at alpha= | 1.17 | deg
Mach: | 0 |  |  | Cl=0 at alpha= | -2.145 | deg
|  |  |  | @ Cl=0.1, Cd= | 0.01035
|  |  |  | @ Cl=0.4, Cd= | 0.0096158
|  |  |  | @ Cl=0.6, Cd= | 0.010857
alpha (deg) | Cl | Cd | Cm | Cl/Cd
-3.95 | -0.226 | 0.0175 |  | -12.9143
-2.96 | -0.111 | 0.0147 |  | -7.551
-1.91 | 0.032 | 0.0114 |  | 2.807
-0.89 | 0.155 | 0.0095 |  | 16.3158
0.14 | 0.268 | 0.0098 |  | 27.3469
1.17 | 0.359 | 0.0094 |  | 38.1915
2.17 | 0.454 | 0.0099 |  | 45.8586
3.21 | 0.552 | 0.0102 |  | 54.1176
4.24 | 0.647 | 0.0115 |  | 56.2609
5.23 | 0.737 | 0.0128 |  | 57.5781
6.27 | 0.829 | 0.0143 |  | 57.972
7.28 | 0.917 | 0.0159 |  | 57.673
8.3 | 0.997 | 0.0185 |  | 53.8919
9.31 | 1.058 | 0.0233 |  | 45.4077
10.32 | 1.089 | 0.0308 |  | 35.3571

## 193. Re 303k Mach 0.00 (1)
BIGFOIL.COM POLAR EXPORT
sd7080
SD7080 (9.2%) |  |  |  | Cl Max: | 1.116 | at alpha= | 11.33 | deg
Wind Tunnel (SoarTech 8) |  |  |  | L/D Max: | 64.8696 | at alpha= | 5.25 | deg
Re: | 303000 |  |  | Cd Min: | 0.0072 | at alpha= | 0.13 | deg
Mach: | 0 |  |  | Cl=0 at alpha= | -2.43 | deg
|  |  |  | @ Cl=0.1, Cd= | 0.008285
|  |  |  | @ Cl=0.4, Cd= | 0.007558
|  |  |  | @ Cl=0.6, Cd= | 0.0095484
alpha (deg) | Cl | Cd | Cm | Cl/Cd
-3.97 | -0.159 | 0.0139 |  | -11.4388
-2.94 | -0.046 | 0.0112 |  | -4.1071
-1.92 | 0.046 | 0.0095 |  | 4.8421
-0.91 | 0.126 | 0.0077 |  | 16.3636
0.13 | 0.256 | 0.0072 |  | 35.5556
1.16 | 0.357 | 0.0073 |  | 48.9041
2.18 | 0.457 | 0.0079 |  | 57.8481
3.2 | 0.556 | 0.0089 |  | 62.4719
4.22 | 0.651 | 0.0103 |  | 63.2039
5.25 | 0.746 | 0.0115 |  | 64.8696
6.27 | 0.838 | 0.013 |  | 64.4615
7.28 | 0.923 | 0.0145 |  | 63.6552
8.31 | 1.002 | 0.0165 |  | 60.7273
9.32 | 1.059 | 0.0215 |  | 49.2558
10.32 | 1.099 | 0.0269 |  | 40.855
11.33 | 1.116 | 0.0374 |  | 29.8396