## index
index | Re | Mach | Datasource
1 | 50000 | 0 | JavaFoil+Calcfoil stall+Eppler ext transition
2 | 50000 | 0 | XFOIL ncrit=9
3 | 50000 | 0.1 | JavaFoil+Calcfoil stall+Eppler ext transition
4 | 50000 | 0.1 | XFOIL ncrit=9
5 | 50000 | 0.25 | JavaFoil+Calcfoil stall+Eppler ext transition
6 | 50000 | 0.25 | XFOIL ncrit=9
7 | 50000 | 0.5 | JavaFoil+Calcfoil stall+Eppler ext transition
8 | 50000 | 0.5 | XFOIL ncrit=9
9 | 100000 | 0 | JavaFoil+Calcfoil stall+Eppler ext transition
10 | 100000 | 0 | XFOIL ncrit=9
11 | 100000 | 0.1 | JavaFoil+Calcfoil stall+Eppler ext transition
12 | 100000 | 0.1 | XFOIL ncrit=9
13 | 100000 | 0.25 | JavaFoil+Calcfoil stall+Eppler ext transition
14 | 100000 | 0.25 | XFOIL ncrit=9
15 | 100000 | 0.5 | JavaFoil+Calcfoil stall+Eppler ext transition
16 | 100000 | 0.5 | XFOIL ncrit=9
17 | 250000 | 0 | JavaFoil+Calcfoil stall+Eppler ext transition
18 | 250000 | 0 | XFOIL ncrit=9
19 | 250000 | 0.1 | JavaFoil+Calcfoil stall+Eppler ext transition
20 | 250000 | 0.1 | XFOIL ncrit=9
21 | 250000 | 0.25 | JavaFoil+Calcfoil stall+Eppler ext transition
22 | 250000 | 0.25 | XFOIL ncrit=9
23 | 250000 | 0.5 | JavaFoil+Calcfoil stall+Eppler ext transition
24 | 250000 | 0.5 | XFOIL ncrit=9
25 | 500000 | 0 | JavaFoil+Calcfoil stall+Eppler ext transition
26 | 500000 | 0 | XFOIL ncrit=9
27 | 500000 | 0.1 | JavaFoil+Calcfoil stall+Eppler ext transition
28 | 500000 | 0.1 | XFOIL ncrit=9
29 | 500000 | 0.25 | JavaFoil+Calcfoil stall+Eppler ext transition
30 | 500000 | 0.25 | XFOIL ncrit=9
31 | 500000 | 0.5 | JavaFoil+Calcfoil stall+Eppler ext transition
32 | 500000 | 0.5 | XFOIL ncrit=9
33 | 750000 | 0 | JavaFoil+Calcfoil stall+Eppler ext transition
34 | 750000 | 0 | XFOIL ncrit=9
35 | 750000 | 0.1 | JavaFoil+Calcfoil stall+Eppler ext transition
36 | 750000 | 0.1 | XFOIL ncrit=9
37 | 750000 | 0.25 | JavaFoil+Calcfoil stall+Eppler ext transition
38 | 750000 | 0.25 | XFOIL ncrit=9
39 | 750000 | 0.5 | JavaFoil+Calcfoil stall+Eppler ext transition
40 | 750000 | 0.5 | XFOIL ncrit=9
41 | 1000000 | 0 | JavaFoil+Calcfoil stall+Eppler ext transition
42 | 1000000 | 0 | XFOIL ncrit=9
43 | 1000000 | 0.1 | JavaFoil+Calcfoil stall+Eppler ext transition
44 | 1000000 | 0.1 | XFOIL ncrit=9
45 | 1000000 | 0.25 | JavaFoil+Calcfoil stall+Eppler ext transition
46 | 1000000 | 0.25 | XFOIL ncrit=9
47 | 1000000 | 0.5 | JavaFoil+Calcfoil stall+Eppler ext transition
48 | 1000000 | 0.5 | XFOIL ncrit=9
49 | 2000000 | 0 | JavaFoil+Calcfoil stall+Eppler ext transition
50 | 2000000 | 0 | XFOIL ncrit=9
51 | 2000000 | 0.1 | JavaFoil+Calcfoil stall+Eppler ext transition
52 | 2000000 | 0.1 | XFOIL ncrit=9
53 | 2000000 | 0.25 | JavaFoil+Calcfoil stall+Eppler ext transition
54 | 2000000 | 0.25 | XFOIL ncrit=9
55 | 2000000 | 0.5 | JavaFoil+Calcfoil stall+Eppler ext transition
56 | 2000000 | 0.5 | XFOIL ncrit=9
57 | 3000000 | 0 | JavaFoil+Calcfoil stall+Eppler ext transition
58 | 3000000 | 0 | XFOIL ncrit=9
59 | 3000000 | 0.1 | JavaFoil+Calcfoil stall+Eppler ext transition
60 | 3000000 | 0.1 | XFOIL ncrit=9
61 | 3000000 | 0.25 | JavaFoil+Calcfoil stall+Eppler ext transition
62 | 3000000 | 0.25 | XFOIL ncrit=9
63 | 3000000 | 0.5 | JavaFoil+Calcfoil stall+Eppler ext transition
64 | 3000000 | 0.5 | XFOIL ncrit=9
65 | 4000000 | 0 | JavaFoil+Calcfoil stall+Eppler ext transition
66 | 4000000 | 0 | XFOIL ncrit=9
67 | 4000000 | 0.1 | JavaFoil+Calcfoil stall+Eppler ext transition
68 | 4000000 | 0.1 | XFOIL ncrit=9
69 | 4000000 | 0.25 | JavaFoil+Calcfoil stall+Eppler ext transition
70 | 4000000 | 0.25 | XFOIL ncrit=9
71 | 4000000 | 0.5 | JavaFoil+Calcfoil stall+Eppler ext transition
72 | 4000000 | 0.5 | XFOIL ncrit=9
73 | 5000000 | 0 | JavaFoil+Calcfoil stall+Eppler ext transition
74 | 5000000 | 0 | XFOIL ncrit=9
75 | 5000000 | 0.1 | JavaFoil+Calcfoil stall+Eppler ext transition
76 | 5000000 | 0.1 | XFOIL ncrit=9
77 | 5000000 | 0.25 | JavaFoil+Calcfoil stall+Eppler ext transition
78 | 5000000 | 0.25 | XFOIL ncrit=9
79 | 5000000 | 0.5 | JavaFoil+Calcfoil stall+Eppler ext transition
80 | 5000000 | 0.5 | XFOIL ncrit=9
81 | 6000000 | 0 | JavaFoil+Calcfoil stall+Eppler ext transition
82 | 6000000 | 0 | XFOIL ncrit=9
83 | 6000000 | 0.1 | JavaFoil+Calcfoil stall+Eppler ext transition
84 | 6000000 | 0.1 | XFOIL ncrit=9
85 | 6000000 | 0.25 | JavaFoil+Calcfoil stall+Eppler ext transition
86 | 6000000 | 0.25 | XFOIL ncrit=9
87 | 6000000 | 0.5 | JavaFoil+Calcfoil stall+Eppler ext transition
88 | 6000000 | 0.5 | XFOIL ncrit=9
89 | 7000000 | 0 | JavaFoil+Calcfoil stall+Eppler ext transition
90 | 7000000 | 0 | XFOIL ncrit=9
91 | 7000000 | 0.1 | JavaFoil+Calcfoil stall+Eppler ext transition
92 | 7000000 | 0.1 | XFOIL ncrit=9
93 | 7000000 | 0.25 | JavaFoil+Calcfoil stall+Eppler ext transition
94 | 7000000 | 0.25 | XFOIL ncrit=9
95 | 7000000 | 0.5 | JavaFoil+Calcfoil stall+Eppler ext transition
96 | 7000000 | 0.5 | XFOIL ncrit=9
97 | 8000000 | 0 | JavaFoil+Calcfoil stall+Eppler ext transition
98 | 8000000 | 0 | XFOIL ncrit=9
99 | 8000000 | 0.1 | JavaFoil+Calcfoil stall+Eppler ext transition
100 | 8000000 | 0.1 | XFOIL ncrit=9
101 | 8000000 | 0.25 | JavaFoil+Calcfoil stall+Eppler ext transition
102 | 8000000 | 0.25 | XFOIL ncrit=9
103 | 8000000 | 0.5 | JavaFoil+Calcfoil stall+Eppler ext transition
104 | 8000000 | 0.5 | XFOIL ncrit=9
105 | 10000000 | 0 | JavaFoil+Calcfoil stall+Eppler ext transition
106 | 10000000 | 0 | XFOIL ncrit=9
107 | 10000000 | 0.1 | JavaFoil+Calcfoil stall+Eppler ext transition
108 | 10000000 | 0.1 | XFOIL ncrit=9
109 | 10000000 | 0.25 | JavaFoil+Calcfoil stall+Eppler ext transition
110 | 10000000 | 0.25 | XFOIL ncrit=9
111 | 10000000 | 0.5 | JavaFoil+Calcfoil stall+Eppler ext transition
112 | 10000000 | 0.5 | XFOIL ncrit=9
113 | 12000000 | 0 | JavaFoil+Calcfoil stall+Eppler ext transition
114 | 12000000 | 0 | XFOIL ncrit=9
115 | 12000000 | 0.1 | JavaFoil+Calcfoil stall+Eppler ext transition
116 | 12000000 | 0.1 | XFOIL ncrit=9
117 | 12000000 | 0.25 | JavaFoil+Calcfoil stall+Eppler ext transition
118 | 12000000 | 0.25 | XFOIL ncrit=9
119 | 12000000 | 0.5 | JavaFoil+Calcfoil stall+Eppler ext transition
120 | 12000000 | 0.5 | XFOIL ncrit=9
121 | 14000000 | 0 | JavaFoil+Calcfoil stall+Eppler ext transition
122 | 14000000 | 0 | XFOIL ncrit=9
123 | 14000000 | 0.1 | JavaFoil+Calcfoil stall+Eppler ext transition
124 | 14000000 | 0.1 | XFOIL ncrit=9
125 | 14000000 | 0.25 | JavaFoil+Calcfoil stall+Eppler ext transition
126 | 14000000 | 0.25 | XFOIL ncrit=9
127 | 14000000 | 0.5 | JavaFoil+Calcfoil stall+Eppler ext transition
128 | 14000000 | 0.5 | XFOIL ncrit=9
129 | 16000000 | 0 | JavaFoil+Calcfoil stall+Eppler ext transition
130 | 16000000 | 0 | XFOIL ncrit=9
131 | 16000000 | 0.1 | JavaFoil+Calcfoil stall+Eppler ext transition
132 | 16000000 | 0.1 | XFOIL ncrit=9
133 | 16000000 | 0.25 | JavaFoil+Calcfoil stall+Eppler ext transition
134 | 16000000 | 0.25 | XFOIL ncrit=9
135 | 16000000 | 0.5 | JavaFoil+Calcfoil stall+Eppler ext transition
136 | 16000000 | 0.5 | XFOIL ncrit=9
137 | 18000000 | 0 | JavaFoil+Calcfoil stall+Eppler ext transition
138 | 18000000 | 0 | XFOIL ncrit=9
139 | 18000000 | 0.1 | JavaFoil+Calcfoil stall+Eppler ext transition
140 | 18000000 | 0.1 | XFOIL ncrit=9
141 | 18000000 | 0.25 | JavaFoil+Calcfoil stall+Eppler ext transition
142 | 18000000 | 0.25 | XFOIL ncrit=9
143 | 18000000 | 0.5 | JavaFoil+Calcfoil stall+Eppler ext transition
144 | 18000000 | 0.5 | XFOIL ncrit=9
145 | 20000000 | 0 | JavaFoil+Calcfoil stall+Eppler ext transition
146 | 20000000 | 0 | XFOIL ncrit=9
147 | 20000000 | 0.1 | JavaFoil+Calcfoil stall+Eppler ext transition
148 | 20000000 | 0.1 | XFOIL ncrit=9
149 | 20000000 | 0.25 | JavaFoil+Calcfoil stall+Eppler ext transition
150 | 20000000 | 0.25 | XFOIL ncrit=9
151 | 20000000 | 0.5 | JavaFoil+Calcfoil stall+Eppler ext transition
152 | 20000000 | 0.5 | XFOIL ncrit=9

## 1. Re 50k Mach 0.00 (1)
BIGFOIL.COM POLAR EXPORT
NACA67-217 a=0.8
NACA67-217 a=0.8 |  |  |  | Cl Max: | 1.163 | at alpha= | 14.5 | deg
JavaFoil+Calcfoil stall+Eppler ext transition |  |  |  | L/D Max: | 32.546 | at alpha= | 6 | deg
Re: | 50000 |  |  | Cd Min: | 0.02074 | at alpha= | 0 | deg
Mach: | 0 |  |  | Cl=0 at alpha= | -1.65 | deg
|  |  |  | @ Cl=0.1, Cd= | 0.02076
|  |  |  | @ Cl=0.4, Cd= | 0.021262
|  |  |  | @ Cl=0.6, Cd= | 0.022262
alpha (deg) | Cl | Cd | Cm | Cl/Cd
-20 | -0.873 | 0.28715 | 0.004 | -3.041
-19.5 | -0.888 | 0.28524 | 0.004 | -3.114
-19 | -0.902 | 0.26508 | 0.003 | -3.404
-18.5 | -0.915 | 0.24281 | 0.003 | -3.768
-18 | -0.926 | 0.23691 | 0.003 | -3.908
-17.5 | -0.935 | 0.219 | 0.002 | -4.27
-17 | -0.942 | 0.20545 | 0.002 | -4.587
-16.5 | -0.947 | 0.19835 | 0.001 | -4.776
-16 | -0.95 | 0.18368 | 0.001 | -5.172
-15.5 | -0.95 | 0.17002 | 0 | -5.588
-15 | -0.947 | 0.15751 | 0 | -6.015
-14.5 | -0.942 | 0.14982 | -0.001 | -6.288
-14 | -0.934 | 0.1396 | -0.001 | -6.689
-13.5 | -0.922 | 0.13205 | -0.002 | -6.985
-13 | -0.908 | 0.12101 | -0.002 | -7.502
-12.5 | -0.89 | 0.11482 | -0.003 | -7.753
-12 | -0.87 | 0.10776 | -0.004 | -8.07
-11.5 | -0.846 | 0.09955 | -0.004 | -8.497
-11 | -0.819 | 0.0946 | -0.005 | -8.662
-10.5 | -0.79 | 0.08802 | -0.005 | -8.977
-10 | -0.758 | 0.08184 | -0.006 | -9.263
-9.5 | -0.723 | 0.07632 | -0.007 | -9.478
-9 | -0.685 | 0.07189 | -0.007 | -9.534
-8.5 | -0.646 | 0.06722 | -0.008 | -9.611
-8 | -0.605 | 0.06328 | -0.009 | -9.554
-7.5 | -0.562 | 0.05936 | -0.01 | -9.47
-7 | -0.518 | 0.05569 | -0.011 | -9.306
-6.5 | -0.473 | 0.05262 | -0.011 | -8.995
-6 | -0.427 | 0.04967 | -0.012 | -8.603
-5.5 | -0.38 | 0.04717 | -0.013 | -8.066
-5 | -0.333 | 0.04439 | -0.015 | -7.512
-4.5 | -0.343 | 0.02306 | -0.028 | -14.867
-4 | -0.284 | 0.02257 | -0.029 | -12.571
-3.5 | -0.218 | 0.02134 | -0.03 | -10.238
-3 | -0.16 | 0.02113 | -0.031 | -7.56
-2.5 | -0.101 | 0.02097 | -0.032 | -4.803
-2 | -0.042 | 0.02088 | -0.034 | -1.99
-1.5 | 0.018 | 0.02081 | -0.035 | 0.857
-1 | 0.077 | 0.02076 | -0.036 | 3.728
-0.5 | 0.137 | 0.02076 | -0.038 | 6.599
0 | 0.197 | 0.02074 | -0.039 | 9.486
0.5 | 0.256 | 0.02086 | -0.04 | 12.288
1 | 0.316 | 0.02102 | -0.042 | 15.022
1.5 | 0.375 | 0.02118 | -0.043 | 17.714
2 | 0.433 | 0.02137 | -0.044 | 20.268
2.5 | 0.492 | 0.02166 | -0.045 | 22.703
3 | 0.55 | 0.02196 | -0.047 | 25.044
3.5 | 0.608 | 0.02231 | -0.048 | 27.241
4 | 0.665 | 0.02271 | -0.049 | 29.284
4.5 | 0.722 | 0.02312 | -0.051 | 31.233
5 | 0.795 | 0.02624 | -0.053 | 30.282
5.5 | 0.85 | 0.02693 | -0.054 | 31.571
6 | 0.904 | 0.02778 | -0.056 | 32.546
6.5 | 0.796 | 0.05037 | -0.031 | 15.813
7 | 0.837 | 0.0541 | -0.03 | 15.461
7.5 | 0.876 | 0.05791 | -0.029 | 15.121
8 | 0.914 | 0.0615 | -0.03 | 14.867
8.5 | 0.95 | 0.06607 | -0.03 | 14.384
9 | 0.985 | 0.06906 | -0.031 | 14.259
9.5 | 1.016 | 0.07405 | -0.03 | 13.714
10 | 1.044 | 0.07958 | -0.03 | 13.116
10.5 | 1.069 | 0.08562 | -0.03 | 12.49
11 | 1.091 | 0.0919 | -0.028 | 11.872
11.5 | 1.11 | 0.09888 | -0.027 | 11.227
12 | 1.127 | 0.1062 | -0.027 | 10.61
12.5 | 1.14 | 0.11309 | -0.027 | 10.083
13 | 1.151 | 0.12316 | -0.027 | 9.342
13.5 | 1.158 | 0.12938 | -0.028 | 8.948
14 | 1.162 | 0.14144 | -0.028 | 8.214
14.5 | 1.163 | 0.14765 | -0.029 | 7.877
15 | 1.16 | 0.1585 | -0.029 | 7.319
15.5 | 1.151 | 0.16845 | -0.029 | 6.832
16 | 1.139 | 0.18454 | -0.03 | 6.172
16.5 | 1.124 | 0.19543 | -0.03 | 5.752
17 | 1.107 | 0.20709 | -0.03 | 5.345
17.5 | 1.088 | 0.21597 | -0.03 | 5.036
18 | 1.067 | 0.23299 | -0.031 | 4.578
18.5 | 1.044 | 0.24322 | -0.031 | 4.292
19 | 1.02 | 0.26785 | -0.031 | 3.808
19.5 | 0.995 | 0.28664 | -0.032 | 3.471

## 2. Re 50k Mach 0.00 (2)
BIGFOIL.COM POLAR EXPORT
NACA67-217 a=0.8
NACA67-217 a=0.8 |  |  |  | Cl Max: | 1.1384 | at alpha= | 10 | deg
XFOIL ncrit=9 |  |  |  | L/D Max: | 22.2876 | at alpha= | 9 | deg
Re: | 50000 |  |  | Cd Min: | 0.16244 | at alpha= | 15 | deg
Mach: | 0 |  |  | Cl=0 at alpha= | 1.3487 | deg
|  |  |  | @ Cl=0.1, Cd= | 0.055711
|  |  |  | @ Cl=0.4, Cd= | 0.066568
|  |  |  | @ Cl=0.6, Cd= | 0.16244
alpha (deg) | Cl | Cd | Cm | Cl/Cd
-12.5 | -0.4923 | 0.15666 | -0.022 | -3.1425
-12 | -0.4984 | 0.1518 | -0.0199 | -3.2833
-11.5 | -0.5286 | 0.14817 | -0.0177 | -3.5675
-10.5 | -0.5016 | 0.13508 | -0.0125 | -3.7134
-10 | -0.5379 | 0.13118 | -0.0084 | -4.1005
-9.5 | -0.7658 | 0.0928 | -0.03 | -8.2522
-9 | -0.8677 | 0.08498 | -0.0171 | -10.2106
-8.5 | -0.9347 | 0.07644 | -0.005 | -12.2279
-8 | -0.9552 | 0.06874 | 0.0036 | -13.8958
-7.5 | -0.9761 | 0.06156 | 0.0139 | -15.8561
-7 | -0.9669 | 0.05612 | 0.021 | -17.2292
-6.5 | -0.9388 | 0.05034 | 0.0249 | -18.6492
-6 | -0.9034 | 0.04628 | 0.028 | -19.5203
-5.5 | -0.8611 | 0.04259 | 0.0306 | -20.2184
-5 | -0.8055 | 0.03968 | 0.0308 | -20.2999
-4.5 | -0.7171 | 0.03775 | 0.0258 | -18.996
-4 | -0.1979 | 0.05401 | -0.0335 | -3.6641
-3.5 | -0.1842 | 0.05271 | -0.03 | -3.4946
-3 | -0.1685 | 0.05173 | -0.0264 | -3.2573
-2.5 | -0.1512 | 0.051 | -0.0227 | -2.9647
-2 | -0.1328 | 0.05047 | -0.019 | -2.6313
-1.5 | -0.1136 | 0.05012 | -0.0152 | -2.2666
-1 | -0.0939 | 0.04992 | -0.0114 | -1.881
-0.5 | -0.0738 | 0.04986 | -0.0077 | -1.4801
0 | -0.0537 | 0.04993 | -0.0039 | -1.0755
0.5 | -0.0335 | 0.05013 | -0.0001 | -0.66826
1 | -0.0136 | 0.05044 | 0.0036 | -0.26963
1.5 | 0.0059 | 0.05088 | 0.0073 | 0.11596
2 | 0.0249 | 0.05143 | 0.011 | 0.48415
2.5 | 0.0432 | 0.05211 | 0.0147 | 0.82902
3 | 0.0607 | 0.05294 | 0.0183 | 1.1466
3.5 | 0.0771 | 0.0539 | 0.0219 | 1.4304
4 | 0.0925 | 0.05502 | 0.0254 | 1.6812
4.5 | 0.1064 | 0.0563 | 0.0288 | 1.8899
5 | 0.1189 | 0.05776 | 0.0321 | 2.0585
5.5 | 0.1297 | 0.05944 | 0.0353 | 2.182
6 | 0.2152 | 0.06458 | 0.0222 | 3.3323
6.5 | 0.3941 | 0.06666 | 0.0008 | 5.9121
7 | 0.4987 | 0.06503 | -0.0051 | 7.6688
7.5 | 0.6017 | 0.05932 | -0.0066 | 10.1433
8 | 0.7371 | 0.04465 | -0.0023 | 16.5084
8.5 | 0.8067 | 0.04079 | 0.0072 | 19.7769
9 | 1.0337 | 0.04638 | -0.0182 | 22.2876
9.5 | 1.0989 | 0.05162 | -0.0201 | 21.2883
10 | 1.1384 | 0.05718 | -0.0184 | 19.9091
10.5 | 1.1151 | 0.06113 | -0.0062 | 18.2415
11 | 1.0826 | 0.06521 | 0.0065 | 16.6017
11.5 | 1.0337 | 0.06863 | 0.021 | 15.0619
12 | 0.9786 | 0.07238 | 0.0347 | 13.5203
12.5 | 0.9215 | 0.07683 | 0.0468 | 11.994
13 | 0.8675 | 0.08262 | 0.0561 | 10.4999
14 | 0.6751 | 0.10914 | 0.0593 | 6.1856
14.5 | 0.5086 | 0.15482 | 0.0276 | 3.2851
15 | 0.5241 | 0.16244 | 0.0269 | 3.2264

## 3. Re 50k Mach 0.10 (1)
BIGFOIL.COM POLAR EXPORT
NACA67-217 a=0.8
NACA67-217 a=0.8 |  |  |  | Cl Max: | 1.149 | at alpha= | 14 | deg
JavaFoil+Calcfoil stall+Eppler ext transition |  |  |  | L/D Max: | 32.437 | at alpha= | 6 | deg
Re: | 50000 |  |  | Cd Min: | 0.02081 | at alpha= | -1 | deg
Mach: | 0.1 |  |  | Cl=0 at alpha= | -1.65 | deg
|  |  |  | @ Cl=0.1, Cd= | 0.020825
|  |  |  | @ Cl=0.4, Cd= | 0.021349
|  |  |  | @ Cl=0.6, Cd= | 0.022314
alpha (deg) | Cl | Cd | Cm | Cl/Cd
-20 | -0.826 | 0.31775 | 0.004 | -2.598
-19.5 | -0.844 | 0.28732 | 0.004 | -2.938
-19 | -0.862 | 0.2676 | 0.003 | -3.22
-18.5 | -0.878 | 0.26273 | 0.003 | -3.341
-18 | -0.892 | 0.23946 | 0.003 | -3.726
-17.5 | -0.905 | 0.23052 | 0.002 | -3.925
-17 | -0.915 | 0.21113 | 0.002 | -4.336
-16.5 | -0.924 | 0.19939 | 0.001 | -4.633
-16 | -0.929 | 0.18928 | 0.001 | -4.91
-15.5 | -0.932 | 0.17337 | 0 | -5.378
-15 | -0.933 | 0.16523 | 0 | -5.645
-14.5 | -0.93 | 0.15382 | -0.001 | -6.045
-14 | -0.924 | 0.14158 | -0.001 | -6.525
-13.5 | -0.915 | 0.13379 | -0.002 | -6.837
-13 | -0.902 | 0.12453 | -0.002 | -7.245
-12.5 | -0.886 | 0.11616 | -0.003 | -7.629
-12 | -0.867 | 0.10735 | -0.004 | -8.075
-11.5 | -0.845 | 0.10101 | -0.004 | -8.362
-11 | -0.819 | 0.09421 | -0.005 | -8.694
-10.5 | -0.791 | 0.0888 | -0.005 | -8.903
-10 | -0.759 | 0.08178 | -0.006 | -9.282
-9.5 | -0.725 | 0.07768 | -0.007 | -9.331
-9 | -0.687 | 0.07225 | -0.007 | -9.511
-8.5 | -0.648 | 0.06727 | -0.008 | -9.632
-8 | -0.607 | 0.06318 | -0.009 | -9.605
-7.5 | -0.564 | 0.05942 | -0.01 | -9.497
-7 | -0.52 | 0.05603 | -0.011 | -9.288
-6.5 | -0.475 | 0.0529 | -0.012 | -8.986
-6 | -0.429 | 0.04988 | -0.012 | -8.604
-5.5 | -0.382 | 0.04725 | -0.013 | -8.088
-5 | -0.335 | 0.04455 | -0.015 | -7.518
-4.5 | -0.344 | 0.02314 | -0.028 | -14.883
-4 | -0.285 | 0.02265 | -0.03 | -12.587
-3.5 | -0.22 | 0.02139 | -0.03 | -10.261
-3 | -0.161 | 0.0212 | -0.031 | -7.572
-2.5 | -0.101 | 0.02104 | -0.033 | -4.812
-2 | -0.042 | 0.02091 | -0.034 | -1.997
-1.5 | 0.018 | 0.02085 | -0.035 | 0.86
-1 | 0.078 | 0.02081 | -0.037 | 3.738
-0.5 | 0.138 | 0.02085 | -0.038 | 6.604
0 | 0.198 | 0.02081 | -0.039 | 9.504
0.5 | 0.258 | 0.02092 | -0.04 | 12.312
1 | 0.317 | 0.02107 | -0.042 | 15.063
1.5 | 0.377 | 0.02127 | -0.043 | 17.732
2 | 0.435 | 0.02147 | -0.044 | 20.277
2.5 | 0.494 | 0.02173 | -0.046 | 22.744
3 | 0.553 | 0.02203 | -0.047 | 25.088
3.5 | 0.611 | 0.02238 | -0.048 | 27.29
4 | 0.668 | 0.02278 | -0.049 | 29.34
4.5 | 0.726 | 0.02325 | -0.051 | 31.212
5 | 0.798 | 0.02639 | -0.053 | 30.256
5.5 | 0.854 | 0.02708 | -0.055 | 31.548
6 | 0.908 | 0.028 | -0.056 | 32.437
6.5 | 0.799 | 0.05073 | -0.031 | 15.752
7 | 0.84 | 0.05435 | -0.03 | 15.454
7.5 | 0.879 | 0.05819 | -0.029 | 15.106
8 | 0.917 | 0.06222 | -0.03 | 14.741
8.5 | 0.953 | 0.06616 | -0.03 | 14.405
9 | 0.987 | 0.06941 | -0.031 | 14.22
9.5 | 1.017 | 0.07456 | -0.03 | 13.642
10 | 1.045 | 0.08037 | -0.03 | 12.998
10.5 | 1.069 | 0.08636 | -0.029 | 12.377
11 | 1.089 | 0.09267 | -0.027 | 11.755
11.5 | 1.108 | 0.09953 | -0.027 | 11.127
12 | 1.123 | 0.10694 | -0.027 | 10.497
12.5 | 1.134 | 0.11421 | -0.027 | 9.931
13 | 1.142 | 0.1237 | -0.027 | 9.235
13.5 | 1.147 | 0.13455 | -0.028 | 8.526
14 | 1.149 | 0.14285 | -0.028 | 8.041
14.5 | 1.147 | 0.14933 | -0.029 | 7.68
15 | 1.141 | 0.16024 | -0.029 | 7.12
15.5 | 1.128 | 0.17554 | -0.03 | 6.428
16 | 1.112 | 0.187 | -0.03 | 5.949
16.5 | 1.094 | 0.20022 | -0.03 | 5.463
17 | 1.073 | 0.21081 | -0.03 | 5.088
17.5 | 1.049 | 0.22854 | -0.031 | 4.591
18 | 1.024 | 0.23921 | -0.031 | 4.281
18.5 | 0.997 | 0.25874 | -0.031 | 3.855
19 | 0.969 | 0.27784 | -0.031 | 3.489

## 4. Re 50k Mach 0.10 (2)
BIGFOIL.COM POLAR EXPORT
NACA67-217 a=0.8
NACA67-217 a=0.8 |  |  |  | Cl Max: | 1.1345 | at alpha= | 10 | deg
XFOIL ncrit=9 |  |  |  | L/D Max: | 22.0765 | at alpha= | 9 | deg
Re: | 50000 |  |  | Cd Min: | 0.16292 | at alpha= | 15 | deg
Mach: | 0.1 |  |  | Cl=0 at alpha= | 1.3477 | deg
|  |  |  | @ Cl=0.1, Cd= | 0.05595
|  |  |  | @ Cl=0.4, Cd= | 0.06677
|  |  |  | @ Cl=0.6, Cd= | 0.16292
alpha (deg) | Cl | Cd | Cm | Cl/Cd
-12.5 | -0.4918 | 0.1574 | -0.022 | -3.1245
-12 | -0.4985 | 0.15259 | -0.02 | -3.2669
-11.5 | -0.5286 | 0.14899 | -0.0177 | -3.5479
-10.5 | -0.5004 | 0.13573 | -0.0126 | -3.6867
-10 | -0.5337 | 0.13179 | -0.0087 | -4.0496
-9.5 | -0.7617 | 0.09328 | -0.031 | -8.1657
-9 | -0.8561 | 0.08557 | -0.019 | -10.0047
-8.5 | -0.9265 | 0.0774 | -0.0067 | -11.9703
-8 | -0.9494 | 0.06984 | 0.0019 | -13.5939
-7.5 | -0.9703 | 0.06252 | 0.0118 | -15.5198
-7 | -0.9683 | 0.05688 | 0.02 | -17.0236
-6.5 | -0.9423 | 0.05111 | 0.0243 | -18.4367
-6 | -0.9077 | 0.04691 | 0.0275 | -19.3498
-5.5 | -0.8672 | 0.04319 | 0.0306 | -20.0787
-5 | -0.8139 | 0.0402 | 0.0313 | -20.2463
-4.5 | -0.7235 | 0.03804 | 0.0259 | -19.0195
-4 | -0.1984 | 0.05431 | -0.0337 | -3.6531
-3.5 | -0.1848 | 0.05298 | -0.0302 | -3.4881
-3 | -0.1691 | 0.05198 | -0.0265 | -3.2532
-2.5 | -0.1517 | 0.05123 | -0.0228 | -2.9612
-2 | -0.1333 | 0.0507 | -0.0191 | -2.6292
-1.5 | -0.1141 | 0.05034 | -0.0153 | -2.2666
-1 | -0.0943 | 0.05013 | -0.0115 | -1.8811
-0.5 | -0.0741 | 0.05007 | -0.0077 | -1.4799
0 | -0.0539 | 0.05014 | -0.0039 | -1.075
0.5 | -0.0337 | 0.05034 | -0.0002 | -0.66945
1 | -0.0137 | 0.05066 | 0.0036 | -0.27043
1.5 | 0.006 | 0.0511 | 0.0073 | 0.11742
2 | 0.0251 | 0.05166 | 0.011 | 0.48587
2.5 | 0.0435 | 0.05235 | 0.0147 | 0.83095
3 | 0.061 | 0.05318 | 0.0183 | 1.147
3.5 | 0.0775 | 0.05416 | 0.0219 | 1.4309
4 | 0.0929 | 0.05529 | 0.0254 | 1.6802
4.5 | 0.107 | 0.0566 | 0.0289 | 1.8905
5 | 0.1196 | 0.05808 | 0.0321 | 2.0592
5.5 | 0.1304 | 0.05978 | 0.0353 | 2.1813
6 | 0.2231 | 0.06505 | 0.0208 | 3.4297
6.5 | 0.4092 | 0.06686 | -0.0009 | 6.1203
7 | 0.4927 | 0.06521 | -0.0039 | 7.5556
7.5 | 0.6392 | 0.05663 | -0.0084 | 11.2873
8.5 | 0.8155 | 0.0413 | 0.0071 | 19.7458
9 | 1.0387 | 0.04705 | -0.0176 | 22.0765
9.5 | 1.098 | 0.05234 | -0.0185 | 20.9782
10 | 1.1345 | 0.05798 | -0.0162 | 19.5671
10.5 | 1.1075 | 0.06189 | -0.0036 | 17.8947
11 | 1.07 | 0.06569 | 0.0098 | 16.2886
11.5 | 1.0201 | 0.06918 | 0.0241 | 14.7456
12 | 0.9647 | 0.07311 | 0.0374 | 13.1952
12.5 | 0.9087 | 0.07781 | 0.0488 | 11.6784
13 | 0.857 | 0.08389 | 0.0574 | 10.2158
14.5 | 0.5084 | 0.15551 | 0.0279 | 3.2692
15 | 0.5222 | 0.16292 | 0.0271 | 3.2053

## 5. Re 50k Mach 0.25 (1)
BIGFOIL.COM POLAR EXPORT
NACA67-217 a=0.8
NACA67-217 a=0.8 |  |  |  | Cl Max: | 1.082 | at alpha= | 12 | deg
JavaFoil+Calcfoil stall+Eppler ext transition |  |  |  | L/D Max: | 32.238 | at alpha= | 6 | deg
Re: | 50000 |  |  | Cd Min: | 0.02113 | at alpha= | -1 | deg
Mach: | 0.25 |  |  | Cl=0 at alpha= | -1.6475 | deg
|  |  |  | @ Cl=0.1, Cd= | 0.02114
|  |  |  | @ Cl=0.4, Cd= | 0.021678
|  |  |  | @ Cl=0.6, Cd= | 0.022696
alpha (deg) | Cl | Cd | Cm | Cl/Cd
-18 | -0.587 | 0.34619 | 0.002 | -1.696
-17.5 | -0.633 | 0.31681 | 0.002 | -1.999
-17 | -0.676 | 0.28689 | 0.002 | -2.356
-16.5 | -0.715 | 0.25756 | 0.001 | -2.774
-16 | -0.749 | 0.23052 | 0.001 | -3.249
-15.5 | -0.779 | 0.21345 | 0 | -3.649
-15 | -0.804 | 0.19098 | 0 | -4.208
-14.5 | -0.823 | 0.17814 | -0.001 | -4.622
-14 | -0.838 | 0.16278 | -0.001 | -5.146
-13.5 | -0.847 | 0.15014 | -0.002 | -5.64
-13 | -0.85 | 0.13966 | -0.002 | -6.087
-12.5 | -0.848 | 0.12889 | -0.003 | -6.579
-12 | -0.841 | 0.11903 | -0.004 | -7.063
-11.5 | -0.828 | 0.10878 | -0.004 | -7.611
-11 | -0.81 | 0.09995 | -0.005 | -8.108
-10.5 | -0.788 | 0.09286 | -0.005 | -8.487
-10 | -0.762 | 0.08739 | -0.006 | -8.718
-9.5 | -0.731 | 0.08149 | -0.007 | -8.972
-9 | -0.696 | 0.0755 | -0.007 | -9.213
-8.5 | -0.658 | 0.06942 | -0.008 | -9.476
-8 | -0.618 | 0.06488 | -0.009 | -9.518
-7.5 | -0.576 | 0.06068 | -0.01 | -9.484
-7 | -0.532 | 0.05683 | -0.011 | -9.356
-6.5 | -0.486 | 0.05362 | -0.012 | -9.068
-6 | -0.44 | 0.05062 | -0.013 | -8.684
-5.5 | -0.392 | 0.04779 | -0.014 | -8.197
-5 | -0.343 | 0.04526 | -0.015 | -7.581
-4.5 | -0.353 | 0.02361 | -0.029 | -14.961
-4 | -0.292 | 0.02314 | -0.03 | -12.64
-3.5 | -0.231 | 0.02271 | -0.032 | -10.17
-3 | -0.165 | 0.02156 | -0.032 | -7.644
-2.5 | -0.104 | 0.02141 | -0.033 | -4.858
-2 | -0.043 | 0.02127 | -0.035 | -2.017
-1.5 | 0.018 | 0.02118 | -0.036 | 0.87
-1 | 0.08 | 0.02113 | -0.038 | 3.782
-0.5 | 0.141 | 0.02116 | -0.039 | 6.683
0 | 0.203 | 0.02116 | -0.04 | 9.602
0.5 | 0.265 | 0.02125 | -0.042 | 12.452
1 | 0.326 | 0.02142 | -0.043 | 15.218
1.5 | 0.387 | 0.02163 | -0.044 | 17.907
2 | 0.447 | 0.02185 | -0.046 | 20.467
2.5 | 0.508 | 0.02216 | -0.047 | 22.906
3 | 0.568 | 0.02249 | -0.048 | 25.238
3.5 | 0.627 | 0.02287 | -0.05 | 27.425
4 | 0.686 | 0.02326 | -0.051 | 29.494
4.5 | 0.745 | 0.02375 | -0.052 | 31.349
5 | 0.819 | 0.02713 | -0.055 | 30.181
5.5 | 0.875 | 0.02793 | -0.056 | 31.344
6 | 0.93 | 0.02885 | -0.057 | 32.238
6.5 | 0.817 | 0.0518 | -0.031 | 15.77
7 | 0.857 | 0.05573 | -0.03 | 15.386
7.5 | 0.896 | 0.05977 | -0.03 | 14.996
8 | 0.933 | 0.06376 | -0.03 | 14.629
8.5 | 0.967 | 0.06742 | -0.031 | 14.344
9 | 0.997 | 0.07279 | -0.031 | 13.694
9.5 | 1.022 | 0.07798 | -0.03 | 13.109
10 | 1.044 | 0.08461 | -0.03 | 12.334
10.5 | 1.06 | 0.09076 | -0.026 | 11.675
11 | 1.072 | 0.09798 | -0.026 | 10.942
11.5 | 1.08 | 0.10676 | -0.027 | 10.112
12 | 1.082 | 0.11678 | -0.027 | 9.262
12.5 | 1.078 | 0.12627 | -0.027 | 8.536
13 | 1.069 | 0.1386 | -0.027 | 7.71
13.5 | 1.053 | 0.15485 | -0.028 | 6.803
14 | 1.033 | 0.16916 | -0.028 | 6.105
14.5 | 1.006 | 0.18305 | -0.028 | 5.498
15 | 0.973 | 0.19806 | -0.028 | 4.914
15.5 | 0.929 | 0.21218 | -0.029 | 4.378
16 | 0.879 | 0.24 | -0.03 | 3.663
16.5 | 0.825 | 0.26771 | -0.03 | 3.08
17 | 0.766 | 0.29426 | -0.03 | 2.602

## 6. Re 50k Mach 0.25 (2)
BIGFOIL.COM POLAR EXPORT
NACA67-217 a=0.8
NACA67-217 a=0.8 |  |  |  | Cl Max: | 1.0789 | at alpha= | 9.5 | deg
XFOIL ncrit=9 |  |  |  | L/D Max: | 20.8817 | at alpha= | 9 | deg
Re: | 50000 |  |  | Cd Min: | 0.23162 | at alpha= | 20 | deg
Mach: | 0.25 |  |  | Cl=0 at alpha= | 1.3458 | deg
|  |  |  | @ Cl=0.1, Cd= | 0.057265
|  |  |  | @ Cl=0.4, Cd= | 0.067465
|  |  |  | @ Cl=0.6, Cd= | 0.059075
alpha (deg) | Cl | Cd | Cm | Cl/Cd
-12 | -0.5035 | 0.15715 | -0.0204 | -3.2039
-11.5 | -0.5146 | 0.15212 | -0.0182 | -3.3829
-10.5 | -0.4948 | 0.13926 | -0.0134 | -3.5531
-10 | -0.4953 | 0.1336 | -0.0107 | -3.7073
-9.5 | -0.7297 | 0.09756 | -0.0358 | -7.4795
-9 | -0.7937 | 0.0886 | -0.0292 | -8.9582
-8.5 | -0.8788 | 0.08226 | -0.016 | -10.6832
-8 | -0.9128 | 0.07521 | -0.0069 | -12.1367
-7.5 | -0.9432 | 0.06806 | 0.003 | -13.8584
-7 | -0.9601 | 0.06122 | 0.0126 | -15.6828
-6.5 | -0.9533 | 0.05531 | 0.0199 | -17.2356
-6 | -0.9266 | 0.05048 | 0.0245 | -18.3558
-5.5 | -0.8928 | 0.04614 | 0.0288 | -19.3498
-5 | -0.8452 | 0.04251 | 0.0307 | -19.8824
-4.5 | -0.7733 | 0.03972 | 0.029 | -19.4688
-4 | -0.201 | 0.05596 | -0.0346 | -3.5919
-3.5 | -0.1879 | 0.05447 | -0.0311 | -3.4496
-3 | -0.1723 | 0.05336 | -0.0274 | -3.229
-2.5 | -0.1549 | 0.05253 | -0.0236 | -2.9488
-2 | -0.1362 | 0.05194 | -0.0197 | -2.6223
-1.5 | -0.1166 | 0.05154 | -0.0159 | -2.2623
-1 | -0.0964 | 0.05132 | -0.012 | -1.8784
-0.5 | -0.0758 | 0.05125 | -0.0081 | -1.479
0 | -0.0551 | 0.05131 | -0.0042 | -1.0739
0.5 | -0.0344 | 0.05152 | -0.0004 | -0.6677
1 | -0.0139 | 0.05186 | 0.0035 | -0.26803
1.5 | 0.0062 | 0.05232 | 0.0073 | 0.1185
2 | 0.0258 | 0.05292 | 0.011 | 0.48753
2.5 | 0.0447 | 0.05367 | 0.0148 | 0.83287
3 | 0.0627 | 0.05456 | 0.0184 | 1.1492
3.5 | 0.0797 | 0.05561 | 0.0221 | 1.4332
4 | 0.0955 | 0.05683 | 0.0256 | 1.6805
4.5 | 0.11 | 0.05823 | 0.029 | 1.8891
5 | 0.1229 | 0.05985 | 0.0322 | 2.0535
5.5 | 0.152 | 0.06251 | 0.0314 | 2.4316
6 | 0.3423 | 0.06763 | 0.0034 | 5.0614
6.5 | 0.4471 | 0.06733 | -0.0036 | 6.6404
7 | 0.5349 | 0.06448 | -0.0054 | 8.2956
7.5 | 0.6863 | 0.05191 | -0.0051 | 13.221
8 | 0.7878 | 0.04097 | 0.0072 | 19.2287
8.5 | 0.9123 | 0.04424 | -0.0001 | 20.6216
9 | 1.0681 | 0.05115 | -0.0151 | 20.8817
9.5 | 1.0789 | 0.05591 | -0.0079 | 19.2971
10 | 1.0751 | 0.06033 | 0.0009 | 17.8203
10.5 | 1.0666 | 0.0656 | 0.0096 | 16.2591
11 | 1.0156 | 0.069 | 0.0239 | 14.7188
11.5 | 0.9604 | 0.07305 | 0.037 | 13.1472
12 | 0.9051 | 0.07793 | 0.0481 | 11.6143
13 | 0.6975 | 0.096 | 0.0627 | 7.2656
14 | 0.5621 | 0.13654 | 0.0449 | 4.1167
15 | 0.5101 | 0.16492 | 0.0284 | 3.093
15.5 | 0.528 | 0.17279 | 0.0273 | 3.0557
16 | 0.5267 | 0.17694 | 0.0256 | 2.9767
16.5 | 0.5388 | 0.18322 | 0.0239 | 2.9407
17 | 0.5414 | 0.18767 | 0.0213 | 2.8849
17.5 | 0.5482 | 0.19308 | 0.0183 | 2.8392
18 | 0.5627 | 0.19951 | 0.0157 | 2.8204
18.5 | 0.593 | 0.20952 | 0.014 | 2.8303
19 | 0.5955 | 0.21211 | 0.0102 | 2.8075
19.5 | 0.607 | 0.21797 | 0.0066 | 2.7848
20 | 0.6455 | 0.23162 | 0.0055 | 2.7869

## 7. Re 50k Mach 0.50 (1)
BIGFOIL.COM POLAR EXPORT
NACA67-217 a=0.8
NACA67-217 a=0.8 |  |  |  | Cl Max: | 1.202 | at alpha= | 20 | deg
JavaFoil+Calcfoil stall+Eppler ext transition |  |  |  | L/D Max: | 29.751 | at alpha= | 4 | deg
Re: | 50000 |  |  | Cd Min: | 0.02269 | at alpha= | -1 | deg
Mach: | 0.5 |  |  | Cl=0 at alpha= | -1.6522 | deg
|  |  |  | @ Cl=0.1, Cd= | 0.022693
|  |  |  | @ Cl=0.4, Cd= | 0.023251
|  |  |  | @ Cl=0.6, Cd= | 0.024262
alpha (deg) | Cl | Cd | Cm | Cl/Cd
-20 | -1.026 | 0.45103 | 0.007 | -2.274
-19.5 | -0.998 | 0.44614 | 0.006 | -2.237
-19 | -0.971 | 0.41659 | 0.006 | -2.33
-18.5 | -0.944 | 0.42493 | 0.005 | -2.221
-18 | -0.917 | 0.4031 | 0.004 | -2.274
-17.5 | -0.887 | 0.40484 | 0.003 | -2.191
-17 | -0.859 | 0.3991 | 0.002 | -2.153
-16.5 | -0.832 | 0.56334 | 0.002 | -1.477
-16 | -0.805 | 0.39283 | 0.001 | -2.048
-15.5 | -0.777 | 0.35392 | 0 | -2.197
-15 | -0.75 | 0.34676 | -0.001 | -2.163
-14.5 | -0.721 | 0.33078 | -0.001 | -2.178
-14 | -0.693 | 0.30853 | -0.002 | -2.246
-13.5 | -0.665 | 0.30696 | -0.003 | -2.167
-13 | -0.638 | 0.30459 | -0.003 | -2.094
-12.5 | -0.61 | 0.31922 | -0.004 | -1.911
-12 | -0.581 | 0.26569 | -0.004 | -2.187
-11.5 | -0.553 | 0.26873 | -0.005 | -2.058
-11 | -0.525 | 0.26741 | -0.006 | -1.964
-10.5 | -0.498 | 0.24284 | -0.006 | -2.049
-10 | -0.469 | 0.21113 | -0.006 | -2.22
-9.5 | -0.441 | 0.19878 | -0.007 | -2.218
-9 | -0.476 | 0.13959 | -0.008 | -3.412
-8.5 | -0.616 | 0.09509 | -0.008 | -6.483
-8 | -0.62 | 0.08082 | -0.009 | -7.673
-7.5 | -0.6 | 0.07053 | -0.01 | -8.5
-7 | -0.567 | 0.06494 | -0.011 | -8.725
-6.5 | -0.526 | 0.0589 | -0.012 | -8.93
-6 | -0.48 | 0.05485 | -0.013 | -8.756
-5.5 | -0.431 | 0.05105 | -0.015 | -8.44
-5 | -0.379 | 0.04818 | -0.016 | -7.867
-4.5 | -0.325 | 0.04541 | -0.017 | -7.161
-4 | -0.325 | 0.02529 | -0.034 | -12.833
-3.5 | -0.257 | 0.0247 | -0.035 | -10.389
-3 | -0.184 | 0.02318 | -0.036 | -7.927
-2.5 | -0.116 | 0.02295 | -0.037 | -5.055
-2 | -0.048 | 0.02283 | -0.039 | -2.097
-1.5 | 0.021 | 0.02272 | -0.04 | 0.906
-1 | 0.089 | 0.02269 | -0.042 | 3.934
-0.5 | 0.158 | 0.02271 | -0.043 | 6.954
0 | 0.227 | 0.02271 | -0.045 | 9.987
0.5 | 0.296 | 0.02288 | -0.046 | 12.913
1 | 0.364 | 0.02311 | -0.048 | 15.758
1.5 | 0.433 | 0.02338 | -0.049 | 18.504
2 | 0.499 | 0.02366 | -0.051 | 21.081
2.5 | 0.566 | 0.02403 | -0.052 | 23.547
3 | 0.632 | 0.02448 | -0.054 | 25.835
3.5 | 0.698 | 0.02501 | -0.055 | 27.921
4 | 0.763 | 0.02565 | -0.057 | 29.751
4.5 | 0.842 | 0.02972 | -0.059 | 28.333
5 | 0.905 | 0.03081 | -0.061 | 29.375
5.5 | 0.803 | 0.04878 | -0.033 | 16.46
6 | 0.846 | 0.0528 | -0.032 | 16.014
6.5 | 0.884 | 0.05722 | -0.032 | 15.445
7 | 0.913 | 0.06276 | -0.032 | 14.551
7.5 | 0.93 | 0.06768 | -0.032 | 13.734
8 | 0.919 | 0.07768 | -0.026 | 11.829
8.5 | 0.85 | 0.09488 | -0.025 | 8.962
9 | 0.595 | 0.16674 | -0.026 | 3.571
9.5 | 0.623 | 0.1977 | -0.026 | 3.15
10 | 0.651 | 0.21832 | -0.03 | 2.982
10.5 | 0.68 | 0.26369 | -0.035 | 2.578
11 | 0.707 | 0.26665 | -0.035 | 2.652
11.5 | 0.735 | 0.26612 | -0.036 | 2.76
12 | 0.762 | 0.26104 | -0.037 | 2.919
12.5 | 0.791 | 0.29459 | -0.041 | 2.685
13 | 0.818 | 0.33342 | -0.042 | 2.454
13.5 | 0.845 | 0.30419 | -0.043 | 2.779
14 | 0.872 | 0.32772 | -0.043 | 2.662
14.5 | 0.901 | 0.33451 | -0.046 | 2.693
15 | 0.929 | 0.3594 | -0.048 | 2.585
15.5 | 0.956 | 0.36489 | -0.049 | 2.62
16 | 0.983 | 0.36822 | -0.05 | 2.669
16.5 | 1.01 | 0.38783 | -0.051 | 2.604
17 | 1.039 | 0.39317 | -0.054 | 2.644
17.5 | 1.066 | 0.41929 | -0.055 | 2.542
18 | 1.093 | 0.41314 | -0.056 | 2.645
18.5 | 1.12 | 0.43124 | -0.057 | 2.597
19 | 1.15 | 0.45865 | -0.061 | 2.507
19.5 | 1.176 | 0.45562 | -0.061 | 2.581
20 | 1.202 | 0.46301 | -0.062 | 2.597

## 8. Re 50k Mach 0.50 (2)
BIGFOIL.COM POLAR EXPORT
NACA67-217 a=0.8
NACA67-217 a=0.8 |  |  |  | Cl Max: | 0.9342 | at alpha= | 8.5 | deg
XFOIL ncrit=9 |  |  |  | L/D Max: | 17.3767 | at alpha= | 8 | deg
Re: | 50000 |  |  | Cd Min: | 0.15352 | at alpha= | -10.5 | deg
Mach: | 0.5 |  |  | Cl=0 at alpha= | 1.3581 | deg
|  |  |  | @ Cl=0.1, Cd= | 0.063166
|  |  |  | @ Cl=0.4, Cd= | 0.071542
|  |  |  | @ Cl=0.6, Cd= | 0.14867
alpha (deg) | Cl | Cd | Cm | Cl/Cd
-10.5 | -0.4831 | 0.15352 | -0.0163 | -3.1468
-10 | -0.489 | 0.14778 | -0.0141 | -3.309
-9.5 | -0.5594 | 0.12659 | -0.0316 | -4.419
-9 | -0.5993 | 0.11443 | -0.0359 | -5.2373
-8.5 | -0.6216 | 0.10441 | -0.0366 | -5.9535
-7.5 | -0.7735 | 0.08404 | -0.0306 | -9.204
-7 | -0.8301 | 0.07796 | -0.02 | -10.6478
-6.5 | -0.8779 | 0.0719 | -0.0088 | -12.21
-6 | -0.9124 | 0.06571 | 0.0023 | -13.8853
-5.5 | -0.9292 | 0.05973 | 0.0125 | -15.5567
-5 | -0.9186 | 0.05411 | 0.02 | -16.9765
-4.5 | -0.8922 | 0.0492 | 0.0264 | -18.1341
-4 | -0.8324 | 0.04512 | 0.0283 | -18.4486
-3.5 | -0.6716 | 0.0427 | 0.0158 | -15.7283
-3 | -0.1848 | 0.05968 | -0.0309 | -3.0965
-2.5 | -0.1677 | 0.05842 | -0.0268 | -2.8706
-2 | -0.1484 | 0.05754 | -0.0225 | -2.5791
-1.5 | -0.1277 | 0.05694 | -0.0183 | -2.2427
-1 | -0.106 | 0.05659 | -0.014 | -1.8731
-0.5 | -0.0837 | 0.05645 | -0.0097 | -1.4827
0 | -0.0611 | 0.0565 | -0.0055 | -1.0814
0.5 | -0.0384 | 0.05674 | -0.0012 | -0.67677
1 | -0.0159 | 0.05715 | 0.0029 | -0.27822
1.5 | 0.0063 | 0.05774 | 0.0071 | 0.10911
2 | 0.0278 | 0.05851 | 0.0111 | 0.47513
2.5 | 0.0486 | 0.05946 | 0.0151 | 0.81736
3 | 0.0685 | 0.06062 | 0.0189 | 1.13
3.5 | 0.0871 | 0.06198 | 0.0227 | 1.4053
4 | 0.1045 | 0.06358 | 0.0263 | 1.6436
4.5 | 0.1204 | 0.06545 | 0.0297 | 1.8396
5 | 0.2063 | 0.06987 | 0.0174 | 2.9526
5.5 | 0.3836 | 0.07166 | -0.0025 | 5.3531
6 | 0.4807 | 0.07096 | -0.0064 | 6.7742
6.5 | 0.5753 | 0.06667 | -0.0052 | 8.6291
7 | 0.7848 | 0.04529 | 0.0073 | 17.3283
7.5 | 0.8131 | 0.04825 | 0.0151 | 16.8518
8 | 0.9022 | 0.05192 | 0.0149 | 17.3767
8.5 | 0.9342 | 0.05706 | 0.0196 | 16.3722
9 | 0.9033 | 0.06243 | 0.0298 | 14.469
9.5 | 0.8689 | 0.06841 | 0.0387 | 12.7014
10 | 0.8354 | 0.07497 | 0.0461 | 11.1431
10.5 | 0.7706 | 0.08315 | 0.0522 | 9.2676
12 | 0.572 | 0.12141 | 0.0466 | 4.7113
12.5 | 0.55 | 0.13033 | 0.0462 | 4.2201
13 | 0.542 | 0.13816 | 0.0469 | 3.923
13.5 | 0.5065 | 0.14867 | 0.043 | 3.4069

## 9. Re 100k Mach 0.00 (1)
BIGFOIL.COM POLAR EXPORT
NACA67-217 a=0.8
NACA67-217 a=0.8 |  |  |  | Cl Max: | 1.186 | at alpha= | 9 | deg
JavaFoil+Calcfoil stall+Eppler ext transition |  |  |  | L/D Max: | 42.694 | at alpha= | 4.5 | deg
Re: | 100000 |  |  | Cd Min: | 0.0151 | at alpha= | 0 | deg
Mach: | 0 |  |  | Cl=0 at alpha= | -1.65 | deg
|  |  |  | @ Cl=0.1, Cd= | 0.015136
|  |  |  | @ Cl=0.4, Cd= | 0.015496
|  |  |  | @ Cl=0.6, Cd= | 0.016241
alpha (deg) | Cl | Cd | Cm | Cl/Cd
-20 | -0.873 | 0.24854 | 0.004 | -3.514
-19.5 | -0.889 | 0.23473 | 0.004 | -3.785
-19 | -0.902 | 0.2214 | 0.004 | -4.076
-18.5 | -0.915 | 0.21146 | 0.003 | -4.328
-18 | -0.926 | 0.1976 | 0.003 | -4.687
-17.5 | -0.935 | 0.18974 | 0.002 | -4.929
-17 | -0.942 | 0.177 | 0.002 | -5.325
-16.5 | -0.947 | 0.16742 | 0.001 | -5.659
-16 | -0.95 | 0.15833 | 0.001 | -6.001
-15.5 | -0.95 | 0.14797 | 0 | -6.422
-15 | -0.948 | 0.13929 | 0 | -6.804
-14.5 | -0.942 | 0.13106 | -0.001 | -7.189
-14 | -0.934 | 0.12316 | -0.001 | -7.583
-13.5 | -0.923 | 0.11625 | -0.002 | -7.936
-13 | -0.908 | 0.10846 | -0.003 | -8.373
-12.5 | -0.89 | 0.10196 | -0.003 | -8.733
-12 | -0.87 | 0.09671 | -0.004 | -8.995
-11.5 | -0.846 | 0.09003 | -0.004 | -9.398
-11 | -0.82 | 0.08419 | -0.005 | -9.736
-10.5 | -0.791 | 0.0788 | -0.006 | -10.032
-10 | -0.759 | 0.07343 | -0.006 | -10.332
-9.5 | -0.724 | 0.06909 | -0.007 | -10.479
-9 | -0.686 | 0.06487 | -0.008 | -10.575
-8.5 | -0.647 | 0.06054 | -0.009 | -10.682
-8 | -0.605 | 0.05722 | -0.009 | -10.578
-7.5 | -0.563 | 0.05354 | -0.01 | -10.519
-7 | -0.519 | 0.05037 | -0.011 | -10.307
-6.5 | -0.474 | 0.04746 | -0.012 | -9.99
-6 | -0.517 | 0.02013 | -0.024 | -25.671
-5.5 | -0.46 | 0.01965 | -0.025 | -23.41
-5 | -0.402 | 0.01916 | -0.027 | -20.983
-4.5 | -0.344 | 0.01872 | -0.028 | -18.354
-4 | -0.284 | 0.01826 | -0.03 | -15.573
-3.5 | -0.219 | 0.01564 | -0.03 | -13.982
-3 | -0.16 | 0.01547 | -0.031 | -10.335
-2.5 | -0.101 | 0.01536 | -0.033 | -6.566
-2 | -0.042 | 0.01525 | -0.034 | -2.727
-1.5 | 0.018 | 0.0152 | -0.035 | 1.175
-1 | 0.077 | 0.01514 | -0.037 | 5.118
-0.5 | 0.137 | 0.01513 | -0.038 | 9.064
0 | 0.197 | 0.0151 | -0.039 | 13.048
0.5 | 0.257 | 0.01517 | -0.04 | 16.921
1 | 0.316 | 0.0153 | -0.042 | 20.665
1.5 | 0.376 | 0.01543 | -0.043 | 24.35
2 | 0.434 | 0.01559 | -0.044 | 27.821
2.5 | 0.492 | 0.0158 | -0.046 | 31.174
3 | 0.551 | 0.01603 | -0.047 | 34.352
3.5 | 0.609 | 0.01628 | -0.048 | 37.382
4 | 0.666 | 0.01661 | -0.049 | 40.092
4.5 | 0.723 | 0.01693 | -0.051 | 42.694
5 | 0.796 | 0.02184 | -0.053 | 36.451
5.5 | 0.852 | 0.02254 | -0.055 | 37.786
6 | 0.906 | 0.02336 | -0.056 | 38.776
6.5 | 0.958 | 0.02411 | -0.057 | 39.741
7 | 1.009 | 0.02497 | -0.058 | 40.391
7.5 | 0.879 | 0.05223 | -0.032 | 16.827
8 | 0.916 | 0.0556 | -0.032 | 16.478
8.5 | 0.952 | 0.05958 | -0.031 | 15.972
9 | 1.186 | 0.02888 | -0.063 | 41.045
9.5 | 1.019 | 0.06686 | -0.034 | 15.243
10 | 1.046 | 0.07204 | -0.033 | 14.526
10.5 | 1.071 | 0.07724 | -0.033 | 13.872
11 | 1.094 | 0.08248 | -0.033 | 13.259
11.5 | 1.113 | 0.08951 | -0.032 | 12.433
12 | 1.127 | 0.09511 | -0.029 | 11.854
12.5 | 1.141 | 0.10146 | -0.028 | 11.242
13 | 1.151 | 0.10896 | -0.028 | 10.561
13.5 | 1.158 | 0.1164 | -0.029 | 9.948
14 | 1.162 | 0.12442 | -0.029 | 9.339

## 10. Re 100k Mach 0.00 (2)
BIGFOIL.COM POLAR EXPORT
NACA67-217 a=0.8
NACA67-217 a=0.8 |  |  |  | Cl Max: | 1.1596 | at alpha= | 11.5 | deg
XFOIL ncrit=9 |  |  |  | L/D Max: | 27.3191 | at alpha= | 7.5 | deg
Re: | 100000 |  |  | Cd Min: | 0.16771 | at alpha= | 16.5 | deg
Mach: | 0 |  |  | Cl=0 at alpha= | 1.3249 | deg
|  |  |  | @ Cl=0.1, Cd= | 0.050048
|  |  |  | @ Cl=0.4, Cd= | 0.051318
|  |  |  | @ Cl=0.6, Cd= | 0.16771
alpha (deg) | Cl | Cd | Cm | Cl/Cd
-13 | -0.5328 | 0.15163 | -0.0295 | -3.5138
-12.5 | -0.621 | 0.14229 | -0.0382 | -4.3643
-12 | -0.5534 | 0.13852 | -0.0291 | -3.9951
-11.5 | -0.6184 | 0.12797 | -0.0341 | -4.8324
-11 | -0.5845 | 0.12422 | -0.0285 | -4.7054
-10.5 | -0.6437 | 0.11309 | -0.0316 | -5.6919
-10 | -0.6549 | 0.1064 | -0.0295 | -6.1551
-9.5 | -0.7721 | 0.09448 | -0.0273 | -8.1721
-8.5 | -0.9984 | 0.06399 | 0.0042 | -15.6024
-8 | -1.0194 | 0.05484 | 0.0162 | -18.5886
-7.5 | -1.0072 | 0.04938 | 0.0227 | -20.3969
-7 | -0.987 | 0.04535 | 0.0286 | -21.7641
-6.5 | -0.9509 | 0.04028 | 0.0313 | -23.6072
-6 | -0.9127 | 0.03772 | 0.0336 | -24.1967
-5.5 | -0.8711 | 0.03554 | 0.0361 | -24.5104
-5 | -0.825 | 0.03331 | 0.0371 | -24.7673
-4.5 | -0.7814 | 0.03161 | 0.0387 | -24.72
-4 | -0.7462 | 0.03023 | 0.0417 | -24.6841
-3.5 | -0.7193 | 0.02879 | 0.0463 | -24.9844
-3 | -0.7161 | 0.02735 | 0.06 | -26.1828
-2 | -0.1315 | 0.04797 | -0.019 | -2.7413
-1.5 | -0.1126 | 0.04759 | -0.0153 | -2.366
-1 | -0.0931 | 0.0474 | -0.0117 | -1.9641
-0.5 | -0.0731 | 0.04736 | -0.008 | -1.5435
0 | -0.053 | 0.04747 | -0.0044 | -1.1165
0.5 | -0.0328 | 0.04773 | -0.0007 | -0.6872
1 | -0.0128 | 0.04812 | 0.0029 | -0.266
1.5 | 0.0069 | 0.04864 | 0.0064 | 0.14186
2 | 0.0602 | 0.04932 | 0.0028 | 1.2206
2.5 | 0.1313 | 0.05062 | -0.0041 | 2.5938
3 | 0.1929 | 0.05189 | -0.0086 | 3.7175
3.5 | 0.3093 | 0.05183 | -0.0202 | 5.9676
4 | 0.3937 | 0.0514 | -0.0257 | 7.6595
4.5 | 0.4512 | 0.05065 | -0.0264 | 8.9082
5 | 0.5156 | 0.04933 | -0.0276 | 10.4521
5.5 | 0.5943 | 0.04668 | -0.0297 | 12.7314
6 | 0.6908 | 0.04105 | -0.0318 | 16.8283
7 | 0.7804 | 0.03367 | -0.0211 | 23.1779
7.5 | 0.8417 | 0.03081 | -0.016 | 27.3191
8 | 0.841 | 0.03331 | -0.0076 | 25.2477
8.5 | 0.866 | 0.03501 | -0.003 | 24.7358
9 | 0.9125 | 0.0366 | -0.0016 | 24.9317
9.5 | 0.9759 | 0.03865 | -0.003 | 25.2497
10 | 1.0435 | 0.0416 | -0.0053 | 25.0841
10.5 | 1.1024 | 0.04582 | -0.0067 | 24.0594
11 | 1.1121 | 0.04893 | 0.0002 | 22.7284
11.5 | 1.1596 | 0.0555 | -0.0008 | 20.8937
12 | 1.1295 | 0.05865 | 0.0119 | 19.2583
12.5 | 1.0942 | 0.06209 | 0.0243 | 17.6228
13 | 1.0517 | 0.06559 | 0.0368 | 16.0345
13.5 | 1.0026 | 0.06909 | 0.0492 | 14.5115
14 | 0.9559 | 0.07357 | 0.0596 | 12.9931
14.5 | 0.8035 | 0.08303 | 0.0706 | 9.6772
15 | 0.7251 | 0.09753 | 0.0677 | 7.4346
16 | 0.5451 | 0.15962 | 0.0335 | 3.415
16.5 | 0.5687 | 0.16771 | 0.0327 | 3.391

## 11. Re 100k Mach 0.10 (1)
BIGFOIL.COM POLAR EXPORT
NACA67-217 a=0.8
NACA67-217 a=0.8 |  |  |  | Cl Max: | 1.149 | at alpha= | 14 | deg
JavaFoil+Calcfoil stall+Eppler ext transition |  |  |  | L/D Max: | 42.741 | at alpha= | 4.5 | deg
Re: | 100000 |  |  | Cd Min: | 0.01514 | at alpha= | 0 | deg
Mach: | 0.1 |  |  | Cl=0 at alpha= | -1.65 | deg
|  |  |  | @ Cl=0.1, Cd= | 0.01518
|  |  |  | @ Cl=0.4, Cd= | 0.015536
|  |  |  | @ Cl=0.6, Cd= | 0.016303
alpha (deg) | Cl | Cd | Cm | Cl/Cd
-20 | -0.826 | 0.26125 | 0.004 | -3.161
-19.5 | -0.844 | 0.24906 | 0.004 | -3.391
-19 | -0.862 | 0.23427 | 0.004 | -3.679
-18.5 | -0.878 | 0.21859 | 0.003 | -4.016
-18 | -0.892 | 0.20881 | 0.003 | -4.274
-17.5 | -0.905 | 0.19725 | 0.002 | -4.588
-17 | -0.916 | 0.18279 | 0.002 | -5.009
-16.5 | -0.924 | 0.16914 | 0.001 | -5.462
-16 | -0.93 | 0.16367 | 0.001 | -5.68
-15.5 | -0.933 | 0.15142 | 0 | -6.159
-15 | -0.933 | 0.14265 | 0 | -6.54
-14.5 | -0.93 | 0.13407 | -0.001 | -6.937
-14 | -0.924 | 0.12535 | -0.001 | -7.372
-13.5 | -0.915 | 0.11813 | -0.002 | -7.744
-13 | -0.902 | 0.10853 | -0.003 | -8.314
-12.5 | -0.886 | 0.10297 | -0.003 | -8.608
-12 | -0.867 | 0.09689 | -0.004 | -8.95
-11.5 | -0.845 | 0.09003 | -0.004 | -9.385
-11 | -0.819 | 0.08462 | -0.005 | -9.682
-10.5 | -0.791 | 0.07889 | -0.006 | -10.028
-10 | -0.76 | 0.07381 | -0.006 | -10.293
-9.5 | -0.725 | 0.06978 | -0.007 | -10.393
-9 | -0.688 | 0.06536 | -0.008 | -10.524
-8.5 | -0.649 | 0.06073 | -0.009 | -10.681
-8 | -0.608 | 0.05731 | -0.009 | -10.604
-7.5 | -0.565 | 0.05374 | -0.01 | -10.517
-7 | -0.521 | 0.05052 | -0.011 | -10.317
-6.5 | -0.476 | 0.04759 | -0.012 | -10.005
-6 | -0.519 | 0.02018 | -0.024 | -25.715
-5.5 | -0.462 | 0.01973 | -0.026 | -23.419
-5 | -0.404 | 0.01924 | -0.027 | -20.993
-4.5 | -0.345 | 0.01879 | -0.028 | -18.367
-4 | -0.286 | 0.01831 | -0.03 | -15.599
-3.5 | -0.22 | 0.01569 | -0.03 | -14.007
-3 | -0.161 | 0.01551 | -0.031 | -10.359
-2.5 | -0.101 | 0.01539 | -0.033 | -6.585
-2 | -0.042 | 0.01529 | -0.034 | -2.735
-1.5 | 0.018 | 0.01522 | -0.035 | 1.179
-1 | 0.078 | 0.01518 | -0.037 | 5.129
-0.5 | 0.138 | 0.01518 | -0.038 | 9.081
0 | 0.198 | 0.01514 | -0.039 | 13.076
0.5 | 0.258 | 0.01523 | -0.041 | 16.941
1 | 0.318 | 0.01534 | -0.042 | 20.71
1.5 | 0.377 | 0.01547 | -0.043 | 24.401
2 | 0.436 | 0.01564 | -0.045 | 27.871
2.5 | 0.495 | 0.01584 | -0.046 | 31.231
3 | 0.553 | 0.01608 | -0.047 | 34.411
3.5 | 0.612 | 0.01636 | -0.048 | 37.372
4 | 0.669 | 0.01666 | -0.05 | 40.148
4.5 | 0.726 | 0.01699 | -0.051 | 42.741
5 | 0.8 | 0.02196 | -0.054 | 36.416
5.5 | 0.856 | 0.02266 | -0.055 | 37.749
6 | 0.91 | 0.02351 | -0.056 | 38.702
6.5 | 0.962 | 0.02425 | -0.057 | 39.671
7 | 1.013 | 0.02512 | -0.059 | 40.305
7.5 | 0.881 | 0.05256 | -0.032 | 16.767
8 | 0.919 | 0.05605 | -0.032 | 16.4
8.5 | 0.954 | 0.05976 | -0.031 | 15.969
9 | 1.005 | 0.05932 | -0.041 | 16.949
9.5 | 1.021 | 0.06762 | -0.034 | 15.095
10 | 1.047 | 0.07279 | -0.033 | 14.384
10.5 | 1.071 | 0.07765 | -0.033 | 13.795
11 | 1.092 | 0.08405 | -0.032 | 12.996
11.5 | 1.11 | 0.09033 | -0.032 | 12.288
12 | 1.123 | 0.09644 | -0.028 | 11.642
12.5 | 1.134 | 0.10282 | -0.028 | 11.033
13 | 1.143 | 0.11068 | -0.028 | 10.324
13.5 | 1.147 | 0.11839 | -0.028 | 9.691
14 | 1.149 | 0.12628 | -0.029 | 9.097
14.5 | 1.147 | 0.13229 | -0.029 | 8.671
15 | 1.141 | 0.14271 | -0.03 | 7.995
15.5 | 1.128 | 0.14918 | -0.03 | 7.564
16 | 1.112 | 0.15963 | -0.03 | 6.969
16.5 | 1.094 | 0.17165 | -0.03 | 6.372
17 | 1.073 | 0.18196 | -0.031 | 5.895
17.5 | 1.049 | 0.19292 | -0.031 | 5.44
18 | 1.024 | 0.20358 | -0.031 | 5.031
18.5 | 0.997 | 0.22252 | -0.032 | 4.483
19 | 0.969 | 0.23532 | -0.032 | 4.12

## 12. Re 100k Mach 0.10 (2)
BIGFOIL.COM POLAR EXPORT
NACA67-217 a=0.8
NACA67-217 a=0.8 |  |  |  | Cl Max: | 1.143 | at alpha= | 11.5 | deg
XFOIL ncrit=9 |  |  |  | L/D Max: | 26.7262 | at alpha= | 7.5 | deg
Re: | 100000 |  |  | Cd Min: | 0.16851 | at alpha= | 16.5 | deg
Mach: | 0.1 |  |  | Cl=0 at alpha= | 1.3249 | deg
|  |  |  | @ Cl=0.1, Cd= | 0.049937
|  |  |  | @ Cl=0.4, Cd= | 0.051592
|  |  |  | @ Cl=0.6, Cd= | 0.16851
alpha (deg) | Cl | Cd | Cm | Cl/Cd
-13 | -0.531 | 0.15255 | -0.0294 | -3.4808
-12.5 | -0.5839 | 0.14387 | -0.0342 | -4.0585
-12 | -0.5501 | 0.13955 | -0.0289 | -3.942
-11.5 | -0.6077 | 0.1296 | -0.0333 | -4.689
-11 | -0.5798 | 0.1254 | -0.0283 | -4.6236
-10.5 | -0.6312 | 0.11505 | -0.0307 | -5.4863
-10 | -0.6625 | 0.1068 | -0.0305 | -6.2032
-9.5 | -0.6948 | 0.09811 | -0.0285 | -7.0818
-8.5 | -0.992 | 0.06508 | 0.0022 | -15.2428
-8 | -1.0184 | 0.05603 | 0.0147 | -18.176
-7.5 | -1.0081 | 0.05035 | 0.0215 | -20.0218
-7 | -0.9902 | 0.04627 | 0.0278 | -21.4005
-6.5 | -0.9558 | 0.04098 | 0.0308 | -23.3236
-6 | -0.9177 | 0.03821 | 0.0333 | -24.0173
-5.5 | -0.8761 | 0.0359 | 0.0358 | -24.4039
-5 | -0.8298 | 0.03362 | 0.0369 | -24.6817
-4.5 | -0.7851 | 0.03188 | 0.0384 | -24.6267
-4 | -0.7489 | 0.03048 | 0.0414 | -24.5702
-3.5 | -0.721 | 0.02908 | 0.0458 | -24.7937
-3 | -0.7092 | 0.02784 | 0.0581 | -25.4741
-2.5 | -0.5611 | 0.03791 | 0.0498 | -14.8008
-2 | -0.1475 | 0.04779 | -0.0159 | -3.0864
-1.5 | -0.1131 | 0.04781 | -0.0154 | -2.3656
-1 | -0.0935 | 0.04761 | -0.0118 | -1.9639
-0.5 | -0.0734 | 0.04757 | -0.0081 | -1.543
0 | -0.0532 | 0.04768 | -0.0044 | -1.1158
0.5 | -0.0329 | 0.04793 | -0.0008 | -0.68642
1 | -0.0128 | 0.04833 | 0.0028 | -0.26485
1.5 | 0.0069 | 0.04886 | 0.0064 | 0.14122
2 | 0.0647 | 0.04959 | 0.0019 | 1.3047
3.5 | 0.3251 | 0.05215 | -0.0226 | 6.2339
4 | 0.4016 | 0.05158 | -0.0266 | 7.786
4.5 | 0.4603 | 0.05073 | -0.0275 | 9.0735
5 | 0.5241 | 0.04928 | -0.0284 | 10.6351
5.5 | 0.6002 | 0.04657 | -0.0299 | 12.8881
6 | 0.704 | 0.04041 | -0.0327 | 17.4214
7 | 0.7825 | 0.03355 | -0.0202 | 23.3234
7.5 | 0.8376 | 0.03134 | -0.0145 | 26.7262
8 | 0.8399 | 0.03373 | -0.0065 | 24.9007
8.5 | 0.8679 | 0.03536 | -0.0022 | 24.5447
9 | 0.9186 | 0.03701 | -0.0014 | 24.8203
9.5 | 1.0134 | 0.03995 | -0.0078 | 25.3667
10 | 1.0472 | 0.04221 | -0.0044 | 24.8093
10.5 | 1.1 | 0.04654 | -0.0046 | 23.6356
11 | 1.1056 | 0.0497 | 0.0028 | 22.2455
11.5 | 1.143 | 0.05546 | 0.0038 | 20.6094
12 | 1.1173 | 0.05948 | 0.0153 | 18.7845
12.5 | 1.0811 | 0.06307 | 0.0275 | 17.1413
13 | 1.0387 | 0.06679 | 0.0396 | 15.5517
14 | 0.9227 | 0.07286 | 0.0643 | 12.664
14.5 | 0.7797 | 0.08545 | 0.0712 | 9.1246
15 | 0.7051 | 0.1007 | 0.0669 | 7.002
16 | 0.543 | 0.16035 | 0.0336 | 3.3863
16.5 | 0.57 | 0.16851 | 0.0331 | 3.3826

## 13. Re 100k Mach 0.25 (1)
BIGFOIL.COM POLAR EXPORT
NACA67-217 a=0.8
NACA67-217 a=0.8 |  |  |  | Cl Max: | 1.163 | at alpha= | 8.5 | deg
JavaFoil+Calcfoil stall+Eppler ext transition |  |  |  | L/D Max: | 42.963 | at alpha= | 4.5 | deg
Re: | 100000 |  |  | Cd Min: | 0.01539 | at alpha= | 0 | deg
Mach: | 0.25 |  |  | Cl=0 at alpha= | -1.6475 | deg
|  |  |  | @ Cl=0.1, Cd= | 0.015427
|  |  |  | @ Cl=0.4, Cd= | 0.015776
|  |  |  | @ Cl=0.6, Cd= | 0.01656
alpha (deg) | Cl | Cd | Cm | Cl/Cd
-18 | -0.587 | 0.29415 | 0.003 | -1.996
-17.5 | -0.633 | 0.26117 | 0.002 | -2.425
-17 | -0.676 | 0.23008 | 0.002 | -2.938
-16.5 | -0.715 | 0.20921 | 0.001 | -3.416
-16 | -0.749 | 0.19602 | 0.001 | -3.822
-15.5 | -0.779 | 0.17724 | 0 | -4.395
-15 | -0.804 | 0.1592 | 0 | -5.049
-14.5 | -0.823 | 0.14937 | -0.001 | -5.513
-14 | -0.838 | 0.14235 | -0.001 | -5.886
-13.5 | -0.847 | 0.12973 | -0.002 | -6.528
-13 | -0.85 | 0.11864 | -0.003 | -7.166
-12.5 | -0.848 | 0.11016 | -0.003 | -7.699
-12 | -0.841 | 0.10268 | -0.004 | -8.189
-11.5 | -0.828 | 0.09583 | -0.004 | -8.642
-11 | -0.811 | 0.08931 | -0.005 | -9.077
-10.5 | -0.788 | 0.08361 | -0.006 | -9.43
-10 | -0.762 | 0.07766 | -0.006 | -9.813
-9.5 | -0.731 | 0.07243 | -0.007 | -10.098
-9 | -0.696 | 0.06753 | -0.008 | -10.306
-8.5 | -0.658 | 0.06272 | -0.009 | -10.497
-8 | -0.618 | 0.05883 | -0.009 | -10.509
-7.5 | -0.576 | 0.05487 | -0.01 | -10.505
-7 | -0.533 | 0.05125 | -0.011 | -10.392
-6.5 | -0.487 | 0.0484 | -0.012 | -10.063
-6 | -0.441 | 0.04544 | -0.013 | -9.697
-5.5 | -0.473 | 0.02022 | -0.026 | -23.4
-5 | -0.414 | 0.01969 | -0.028 | -21.034
-4.5 | -0.354 | 0.0192 | -0.029 | -18.44
-4 | -0.293 | 0.01872 | -0.03 | -15.658
-3.5 | -0.231 | 0.0183 | -0.032 | -12.646
-3 | -0.165 | 0.01577 | -0.032 | -10.459
-2.5 | -0.104 | 0.01565 | -0.034 | -6.652
-2 | -0.043 | 0.01555 | -0.035 | -2.761
-1.5 | 0.018 | 0.01548 | -0.036 | 1.191
-1 | 0.08 | 0.01543 | -0.038 | 5.184
-0.5 | 0.142 | 0.01542 | -0.039 | 9.181
0 | 0.203 | 0.01539 | -0.04 | 13.217
0.5 | 0.265 | 0.01548 | -0.042 | 17.119
1 | 0.326 | 0.0156 | -0.043 | 20.921
1.5 | 0.388 | 0.01574 | -0.044 | 24.641
2 | 0.448 | 0.01592 | -0.046 | 28.119
2.5 | 0.508 | 0.01614 | -0.047 | 31.488
3 | 0.568 | 0.0164 | -0.048 | 34.657
3.5 | 0.628 | 0.0167 | -0.05 | 37.604
4 | 0.687 | 0.01701 | -0.051 | 40.388
4.5 | 0.745 | 0.01735 | -0.052 | 42.963
5 | 0.82 | 0.02262 | -0.055 | 36.245
5.5 | 0.877 | 0.02338 | -0.056 | 37.505
6 | 0.931 | 0.02429 | -0.058 | 38.342
6.5 | 0.984 | 0.02521 | -0.059 | 39.036
7 | 0.861 | 0.04979 | -0.033 | 17.3
7.5 | 0.898 | 0.05371 | -0.032 | 16.722
8 | 0.933 | 0.05747 | -0.031 | 16.24
8.5 | 1.163 | 0.0293 | -0.064 | 39.692
9 | 1 | 0.06508 | -0.034 | 15.37
9.5 | 1.024 | 0.0703 | -0.033 | 14.57
10 | 1.046 | 0.07554 | -0.032 | 13.84
10.5 | 1.062 | 0.08171 | -0.032 | 12.997
11 | 1.072 | 0.08802 | -0.027 | 12.182
11.5 | 1.08 | 0.09415 | -0.027 | 11.468
12 | 1.082 | 0.10254 | -0.028 | 10.549
12.5 | 1.078 | 0.11201 | -0.028 | 9.624
13 | 1.069 | 0.12186 | -0.028 | 8.77
13.5 | 1.054 | 0.13221 | -0.028 | 7.969

## 14. Re 100k Mach 0.25 (2)
BIGFOIL.COM POLAR EXPORT
NACA67-217 a=0.8
NACA67-217 a=0.8 |  |  |  | Cl Max: | 1.0834 | at alpha= | 10 | deg
XFOIL ncrit=9 |  |  |  | L/D Max: | 27.3566 | at alpha= | 7 | deg
Re: | 100000 |  |  | Cd Min: | 0.14988 | at alpha= | -12.5 | deg
Mach: | 0.25 |  |  | Cl=0 at alpha= | 1.3276 | deg
|  |  |  | @ Cl=0.1, Cd= | 0.051236
|  |  |  | @ Cl=0.4, Cd= | 0.052064
|  |  |  | @ Cl=0.6, Cd= | 0.047144
alpha (deg) | Cl | Cd | Cm | Cl/Cd
-12.5 | -0.5493 | 0.14988 | -0.0311 | -3.6649
-12 | -0.5372 | 0.14463 | -0.0284 | -3.7143
-11.5 | -0.5713 | 0.13639 | -0.0306 | -4.1887
-11 | -0.5611 | 0.13102 | -0.0277 | -4.2826
-10.5 | -0.5882 | 0.12279 | -0.0282 | -4.7903
-10 | -0.6661 | 0.11158 | -0.0323 | -5.9697
-9.5 | -0.6356 | 0.10769 | -0.0264 | -5.9021
-9 | -0.8765 | 0.07807 | -0.0238 | -11.2271
-8.5 | -0.9458 | 0.07001 | -0.0096 | -13.5095
-8 | -1.0053 | 0.06214 | 0.0064 | -16.178
-7.5 | -1.006 | 0.05575 | 0.0143 | -18.0448
-7 | -1.0008 | 0.05066 | 0.0223 | -19.7552
-6.5 | -0.977 | 0.04499 | 0.0273 | -21.7159
-6 | -0.9421 | 0.04108 | 0.0307 | -22.9333
-5.5 | -0.9039 | 0.03824 | 0.0341 | -23.6376
-5 | -0.8561 | 0.03541 | 0.0359 | -24.1768
-4.5 | -0.8101 | 0.03372 | 0.0379 | -24.0243
-4 | -0.7653 | 0.03207 | 0.0398 | -23.8634
-3.5 | -0.7314 | 0.0305 | 0.0435 | -23.9803
-3 | -0.7075 | 0.02885 | 0.0492 | -24.5234
-2.5 | -0.6967 | 0.03115 | 0.066 | -22.366
-2 | -0.2125 | 0.04793 | -0.0042 | -4.4335
-1.5 | -0.1156 | 0.04897 | -0.016 | -2.3606
-1 | -0.0957 | 0.04875 | -0.0122 | -1.9631
-0.5 | -0.0752 | 0.0487 | -0.0084 | -1.5441
0 | -0.0545 | 0.04881 | -0.0047 | -1.1166
0.5 | -0.0338 | 0.04907 | -0.001 | -0.68881
1 | -0.0133 | 0.04948 | 0.0027 | -0.2688
1.5 | 0.007 | 0.05004 | 0.0064 | 0.13989
2 | 0.0831 | 0.05094 | -0.0017 | 1.6313
2.5 | 0.1505 | 0.05212 | -0.0074 | 2.8876
4 | 0.418 | 0.05206 | -0.0275 | 8.0292
4.5 | 0.4736 | 0.05123 | -0.0275 | 9.2446
5 | 0.5443 | 0.04945 | -0.0287 | 11.0071
5.5 | 0.6281 | 0.04598 | -0.0303 | 13.6603
6 | 0.7082 | 0.0404 | -0.0288 | 17.5297
6.5 | 0.7552 | 0.03646 | -0.0228 | 20.7131
7 | 0.8393 | 0.03068 | -0.0183 | 27.3566
7.5 | 0.8246 | 0.03379 | -0.0075 | 24.4037
8 | 0.8421 | 0.03569 | -0.0013 | 23.5948
8.5 | 0.8888 | 0.03739 | 0.0007 | 23.7711
9 | 0.9572 | 0.03951 | -0.0004 | 24.2268
9.5 | 1.0232 | 0.04265 | -0.0015 | 23.9906
10 | 1.0834 | 0.0471 | -0.0025 | 23.0021
10.5 | 1.0746 | 0.05033 | 0.0076 | 21.3511
11 | 1.0568 | 0.05394 | 0.0181 | 19.5921
11.5 | 1.0317 | 0.05741 | 0.0287 | 17.9707
12 | 1.0008 | 0.06127 | 0.039 | 16.3343
12.5 | 0.9527 | 0.06548 | 0.0503 | 14.5495
13 | 0.8875 | 0.0703 | 0.0615 | 12.6245
13.5 | 0.8156 | 0.07624 | 0.0706 | 10.6978
14 | 0.7429 | 0.08577 | 0.0737 | 8.6615
14.5 | 0.676 | 0.10013 | 0.0692 | 6.7512
15 | 0.6403 | 0.11506 | 0.0627 | 5.5649

## 15. Re 100k Mach 0.50 (1)
BIGFOIL.COM POLAR EXPORT
NACA67-217 a=0.8
NACA67-217 a=0.8 |  |  |  | Cl Max: | 1.203 | at alpha= | 20 | deg
JavaFoil+Calcfoil stall+Eppler ext transition |  |  |  | L/D Max: | 40.833 | at alpha= | 4 | deg
Re: | 100000 |  |  | Cd Min: | 0.01654 | at alpha= | -1 | deg
Mach: | 0.5 |  |  | Cl=0 at alpha= | -1.6522 | deg
|  |  |  | @ Cl=0.1, Cd= | 0.016543
|  |  |  | @ Cl=0.4, Cd= | 0.016913
|  |  |  | @ Cl=0.6, Cd= | 0.017698
alpha (deg) | Cl | Cd | Cm | Cl/Cd
-20 | -1.026 | 0.34564 | 0.007 | -2.967
-19.5 | -0.998 | 0.33938 | 0.006 | -2.941
-19 | -0.971 | 0.33526 | 0.006 | -2.896
-18.5 | -0.944 | 0.32684 | 0.005 | -2.888
-18 | -0.917 | 0.32671 | 0.004 | -2.806
-17.5 | -0.887 | 0.31993 | 0.003 | -2.774
-17 | -0.859 | 0.31308 | 0.002 | -2.745
-16.5 | -0.832 | 0.42147 | 0.002 | -1.974
-16 | -0.805 | 0.29796 | 0.001 | -2.701
-15.5 | -0.777 | 0.27173 | 0 | -2.861
-15 | -0.75 | 0.26551 | -0.001 | -2.825
-14.5 | -0.721 | 0.25955 | -0.001 | -2.776
-14 | -0.693 | 0.25034 | -0.002 | -2.768
-13.5 | -0.665 | 0.23466 | -0.003 | -2.835
-13 | -0.638 | 0.23192 | -0.003 | -2.75
-12.5 | -0.61 | 0.23917 | -0.004 | -2.55
-12 | -0.581 | 0.20749 | -0.004 | -2.8
-11.5 | -0.553 | 0.2024 | -0.005 | -2.733
-11 | -0.525 | 0.21169 | -0.006 | -2.482
-10.5 | -0.498 | 0.1902 | -0.006 | -2.616
-10 | -0.469 | 0.16433 | -0.006 | -2.853
-9.5 | -0.441 | 0.16315 | -0.007 | -2.703
-9 | -0.476 | 0.11323 | -0.008 | -4.206
-8.5 | -0.617 | 0.08079 | -0.008 | -7.631
-8 | -0.62 | 0.06999 | -0.009 | -8.862
-7.5 | -0.6 | 0.06244 | -0.01 | -9.607
-7 | -0.567 | 0.0573 | -0.012 | -9.896
-6.5 | -0.527 | 0.05261 | -0.013 | -10.008
-6 | -0.481 | 0.0488 | -0.014 | -9.853
-5.5 | -0.431 | 0.04564 | -0.015 | -9.454
-5 | -0.38 | 0.04281 | -0.017 | -8.872
-4.5 | -0.392 | 0.02113 | -0.032 | -18.543
-4 | -0.325 | 0.02053 | -0.034 | -15.836
-3.5 | -0.257 | 0.01996 | -0.035 | -12.88
-3 | -0.184 | 0.01694 | -0.036 | -10.856
-2.5 | -0.116 | 0.01678 | -0.037 | -6.92
-2 | -0.048 | 0.01664 | -0.039 | -2.879
-1.5 | 0.021 | 0.01656 | -0.04 | 1.243
-1 | 0.089 | 0.01654 | -0.042 | 5.402
-0.5 | 0.158 | 0.01656 | -0.043 | 9.548
0 | 0.227 | 0.01655 | -0.045 | 13.722
0.5 | 0.296 | 0.01666 | -0.046 | 17.76
1 | 0.365 | 0.0168 | -0.048 | 21.698
1.5 | 0.433 | 0.01702 | -0.049 | 25.438
2 | 0.499 | 0.01725 | -0.051 | 28.939
2.5 | 0.566 | 0.01752 | -0.052 | 32.326
3 | 0.633 | 0.01787 | -0.054 | 35.426
3.5 | 0.699 | 0.01825 | -0.055 | 38.295
4 | 0.764 | 0.01871 | -0.057 | 40.833
4.5 | 0.843 | 0.02483 | -0.06 | 33.966
5 | 0.907 | 0.02597 | -0.061 | 34.905
5.5 | 0.965 | 0.027 | -0.063 | 35.743
6 | 0.848 | 0.04726 | -0.034 | 17.933
6.5 | 0.884 | 0.05125 | -0.032 | 17.252
7 | 0.913 | 0.05531 | -0.032 | 16.514
7.5 | 0.932 | 0.06043 | -0.035 | 15.418
8 | 0.919 | 0.06788 | -0.027 | 13.537
8.5 | 0.85 | 0.08001 | -0.025 | 10.627
9 | 0.595 | 0.13495 | -0.026 | 4.412
9.5 | 0.623 | 0.15364 | -0.026 | 4.054
10 | 0.651 | 0.17072 | -0.031 | 3.814
10.5 | 0.68 | 0.2067 | -0.035 | 3.289
11 | 0.707 | 0.20969 | -0.036 | 3.373
11.5 | 0.735 | 0.20998 | -0.036 | 3.498
12 | 0.762 | 0.20688 | -0.037 | 3.683
12.5 | 0.791 | 0.23609 | -0.042 | 3.351
13 | 0.818 | 0.24936 | -0.042 | 3.281
13.5 | 0.845 | 0.24489 | -0.043 | 3.452
14 | 0.872 | 0.25626 | -0.044 | 3.404
14.5 | 0.901 | 0.26837 | -0.047 | 3.359
15 | 0.929 | 0.27368 | -0.049 | 3.394
15.5 | 0.956 | 0.27879 | -0.049 | 3.429
16 | 0.983 | 0.29112 | -0.05 | 3.376
16.5 | 1.01 | 0.30177 | -0.052 | 3.347
17 | 1.039 | 0.31647 | -0.055 | 3.284
17.5 | 1.066 | 0.33366 | -0.056 | 3.195
18 | 1.093 | 0.33509 | -0.057 | 3.261
18.5 | 1.12 | 0.34283 | -0.058 | 3.267
19 | 1.15 | 0.36501 | -0.061 | 3.15
19.5 | 1.176 | 0.36171 | -0.062 | 3.251
20 | 1.203 | 0.37486 | -0.063 | 3.208

## 16. Re 100k Mach 0.50 (2)
BIGFOIL.COM POLAR EXPORT
NACA67-217 a=0.8
NACA67-217 a=0.8 |  |  |  | Cl Max: | 0.9593 | at alpha= | 8.5 | deg
XFOIL ncrit=9 |  |  |  | L/D Max: | 21.3316 | at alpha= | 6.5 | deg
Re: | 100000 |  |  | Cd Min: | 0.14304 | at alpha= | -10.5 | deg
Mach: | 0.5 |  |  | Cl=0 at alpha= | 1.0648 | deg
|  |  |  | @ Cl=0.1, Cd= | 0.055487
|  |  |  | @ Cl=0.4, Cd= | 0.055504
|  |  |  | @ Cl=0.6, Cd= | 0.12926
alpha (deg) | Cl | Cd | Cm | Cl/Cd
-10.5 | -0.5509 | 0.14304 | -0.0281 | -3.8514
-9.5 | -0.5881 | 0.11453 | -0.0374 | -5.1349
-9 | -0.6533 | 0.09687 | -0.0465 | -6.7441
-8.5 | -0.6934 | 0.08738 | -0.0454 | -7.9355
-8 | -0.7465 | 0.07888 | -0.041 | -9.4637
-7.5 | -0.8047 | 0.07185 | -0.0326 | -11.1997
-7 | -0.8631 | 0.0664 | -0.0203 | -12.9985
-6.5 | -0.9131 | 0.06148 | -0.0064 | -14.852
-6 | -0.9433 | 0.05616 | 0.0059 | -16.7967
-5.5 | -0.9557 | 0.051 | 0.0169 | -18.7392
-5 | -0.9456 | 0.0461 | 0.0259 | -20.5119
-4.5 | -0.9116 | 0.04174 | 0.0314 | -21.84
-4 | -0.8614 | 0.03865 | 0.035 | -22.2872
-3.5 | -0.7987 | 0.03627 | 0.0363 | -22.021
-3 | -0.7397 | 0.03463 | 0.0381 | -21.3601
-2.5 | -0.6995 | 0.03334 | 0.043 | -20.9808
-2 | -0.6839 | 0.03476 | 0.0595 | -19.6749
-1.5 | -0.2402 | 0.05193 | 0.0039 | -4.6255
-1 | -0.1101 | 0.05366 | -0.0132 | -2.0518
-0.5 | -0.0831 | 0.05373 | -0.01 | -1.5466
0 | -0.0607 | 0.05381 | -0.0059 | -1.128
0.5 | -0.0382 | 0.05411 | -0.0018 | -0.70597
1 | -0.0125 | 0.05452 | 0.0016 | -0.22927
1.5 | 0.0839 | 0.05531 | -0.0096 | 1.5169
2 | 0.1666 | 0.05622 | -0.0167 | 2.9634
2.5 | 0.2849 | 0.05575 | -0.027 | 5.1103
3 | 0.3454 | 0.05571 | -0.0278 | 6.2
3.5 | 0.4038 | 0.05549 | -0.0277 | 7.277
4 | 0.4658 | 0.05489 | -0.0276 | 8.4861
4.5 | 0.5331 | 0.05349 | -0.0272 | 9.9663
5 | 0.6223 | 0.04997 | -0.0274 | 12.4535
5.5 | 0.7071 | 0.04394 | -0.0232 | 16.0924
6 | 0.7626 | 0.0393 | -0.0146 | 19.4046
6.5 | 0.7978 | 0.0374 | -0.0032 | 21.3316
7 | 0.8025 | 0.03997 | 0.0059 | 20.0776
7.5 | 0.8435 | 0.04165 | 0.011 | 20.2521
8 | 0.911 | 0.04391 | 0.013 | 20.747
8.5 | 0.9593 | 0.04753 | 0.0167 | 20.183
9 | 0.959 | 0.05174 | 0.0254 | 18.535
9.5 | 0.9538 | 0.05634 | 0.0335 | 16.9294
10 | 0.9152 | 0.06168 | 0.0435 | 14.8379
10.5 | 0.8662 | 0.06784 | 0.0523 | 12.7683
11 | 0.8126 | 0.07509 | 0.0586 | 10.8217
11.5 | 0.753 | 0.08401 | 0.062 | 8.9632
12 | 0.6934 | 0.09491 | 0.0617 | 7.3059
12.5 | 0.6429 | 0.10701 | 0.0589 | 6.0078
13 | 0.6059 | 0.11884 | 0.0561 | 5.0985
13.5 | 0.5777 | 0.12926 | 0.0545 | 4.4693

## 17. Re 250k Mach 0.00 (1)
BIGFOIL.COM POLAR EXPORT
NACA67-217 a=0.8
NACA67-217 a=0.8 |  |  |  | Cl Max: | 1.315 | at alpha= | 11 | deg
JavaFoil+Calcfoil stall+Eppler ext transition |  |  |  | L/D Max: | 63.619 | at alpha= | 4.5 | deg
Re: | 250000 |  |  | Cd Min: | 0.00998 | at alpha= | 0 | deg
Mach: | 0 |  |  | Cl=0 at alpha= | -1.65 | deg
|  |  |  | @ Cl=0.1, Cd= | 0.010129
|  |  |  | @ Cl=0.4, Cd= | 0.010299
|  |  |  | @ Cl=0.6, Cd= | 0.01087
alpha (deg) | Cl | Cd | Cm | Cl/Cd
-20 | -0.874 | 0.20918 | 0.005 | -4.179
-19.5 | -0.889 | 0.19969 | 0.004 | -4.453
-19 | -0.903 | 0.19059 | 0.004 | -4.739
-18.5 | -0.916 | 0.17933 | 0.003 | -5.107
-18 | -0.927 | 0.16939 | 0.003 | -5.472
-17.5 | -0.936 | 0.16471 | 0.002 | -5.682
-17 | -0.943 | 0.15527 | 0.002 | -6.074
-16.5 | -0.948 | 0.14647 | 0.001 | -6.472
-16 | -0.951 | 0.13846 | 0.001 | -6.867
-15.5 | -0.951 | 0.12841 | 0 | -7.404
-15 | -0.948 | 0.12237 | 0 | -7.75
-14.5 | -0.943 | 0.11544 | -0.001 | -8.167
-14 | -0.935 | 0.10869 | -0.002 | -8.602
-13.5 | -0.924 | 0.10241 | -0.002 | -9.02
-13 | -0.909 | 0.09588 | -0.003 | -9.483
-12.5 | -0.892 | 0.09097 | -0.003 | -9.803
-12 | -0.871 | 0.08527 | -0.004 | -10.217
-11.5 | -0.847 | 0.08001 | -0.005 | -10.593
-11 | -0.822 | 0.07506 | -0.005 | -10.947
-10.5 | -0.793 | 0.07034 | -0.006 | -11.275
-10 | -0.761 | 0.06568 | -0.007 | -11.593
-9.5 | -0.727 | 0.06153 | -0.008 | -11.812
-9 | -0.69 | 0.0576 | -0.009 | -11.977
-8.5 | -0.782 | 0.019 | -0.018 | -41.157
-8 | -0.733 | 0.0183 | -0.019 | -40.049
-7.5 | -0.682 | 0.01774 | -0.02 | -38.421
-7 | -0.629 | 0.01706 | -0.022 | -36.844
-6.5 | -0.574 | 0.01651 | -0.023 | -34.762
-6 | -0.518 | 0.01598 | -0.024 | -32.431
-5.5 | -0.461 | 0.01546 | -0.026 | -29.832
-5 | -0.403 | 0.01499 | -0.027 | -26.891
-4.5 | -0.344 | 0.01458 | -0.029 | -23.622
-4 | -0.285 | 0.01416 | -0.03 | -20.137
-3.5 | -0.219 | 0.01057 | -0.03 | -20.736
-3 | -0.16 | 0.01044 | -0.032 | -15.366
-2.5 | -0.101 | 0.01035 | -0.033 | -9.77
-2 | -0.042 | 0.01026 | -0.034 | -4.066
-1.5 | 0.018 | 0.0102 | -0.036 | 1.757
-1 | 0.078 | 0.01014 | -0.037 | 7.671
-0.5 | 0.138 | 0.01011 | -0.038 | 13.608
0 | 0.198 | 0.00998 | -0.04 | 19.845
0.5 | 0.258 | 0.01005 | -0.041 | 25.672
1 | 0.318 | 0.01016 | -0.042 | 31.27
1.5 | 0.377 | 0.01026 | -0.043 | 36.773
2 | 0.436 | 0.01036 | -0.045 | 42.041
2.5 | 0.494 | 0.01053 | -0.046 | 46.969
3 | 0.553 | 0.0107 | -0.047 | 51.648
3.5 | 0.611 | 0.01091 | -0.049 | 55.988
4 | 0.668 | 0.01117 | -0.05 | 59.767
4.5 | 0.725 | 0.0114 | -0.052 | 63.619
5 | 0.798 | 0.01757 | -0.054 | 45.396
5.5 | 0.853 | 0.01823 | -0.055 | 46.804
6 | 0.908 | 0.01894 | -0.057 | 47.927
6.5 | 0.96 | 0.01962 | -0.058 | 48.952
7 | 1.011 | 0.02041 | -0.06 | 49.529
7.5 | 1.059 | 0.02113 | -0.061 | 50.128
8 | 1.106 | 0.02184 | -0.062 | 50.611
8.5 | 1.149 | 0.02271 | -0.064 | 50.601
9 | 1.19 | 0.02409 | -0.065 | 49.382
9.5 | 1.227 | 0.02509 | -0.066 | 48.894
10 | 1.261 | 0.02623 | -0.067 | 48.054
10.5 | 1.291 | 0.02743 | -0.069 | 47.05
11 | 1.315 | 0.02867 | -0.07 | 45.878
11.5 | 1.124 | 0.07756 | -0.042 | 14.489
12 | 1.134 | 0.08458 | -0.038 | 13.41
12.5 | 1.147 | 0.09067 | -0.038 | 12.648
13 | 1.155 | 0.09697 | -0.036 | 11.911
13.5 | 1.162 | 0.10392 | -0.036 | 11.182
14 | 1.165 | 0.10943 | -0.036 | 10.647
14.5 | 1.166 | 0.11535 | -0.036 | 10.109
15 | 1.162 | 0.12304 | -0.034 | 9.442
15.5 | 1.151 | 0.12891 | -0.031 | 8.932
16 | 1.139 | 0.1356 | -0.032 | 8.403

## 18. Re 250k Mach 0.00 (2)
BIGFOIL.COM POLAR EXPORT
NACA67-217 a=0.8
NACA67-217 a=0.8 |  |  |  | Cl Max: | 1.0547 | at alpha= | 14 | deg
XFOIL ncrit=9 |  |  |  | L/D Max: | 35.1813 | at alpha= | 7 | deg
Re: | 250000 |  |  | Cd Min: | 0.16325 | at alpha= | 19 | deg
Mach: | 0 |  |  | Cl=0 at alpha= | 0.46217 | deg
|  |  |  | @ Cl=0.1, Cd= | 0.035076
|  |  |  | @ Cl=0.4, Cd= | 0.028609
|  |  |  | @ Cl=0.6, Cd= | 0.16325
alpha (deg) | Cl | Cd | Cm | Cl/Cd
-15 | -0.2873 | 0.12239 | -0.1183 | -2.3474
-14.5 | -0.2683 | 0.11686 | -0.1209 | -2.2959
-14 | -0.5234 | 0.0629 | -0.1478 | -8.3211
-13.5 | -0.5654 | 0.05704 | -0.1426 | -9.9123
-13 | -0.6061 | 0.05082 | -0.1371 | -11.9264
-12.5 | -0.6511 | 0.04772 | -0.1256 | -13.6442
-12 | -0.6894 | 0.04499 | -0.1136 | -15.3234
-11.5 | -0.7595 | 0.0458 | -0.0924 | -16.583
-10.5 | -1.0226 | 0.05761 | -0.0219 | -17.7504
-10 | -1.0431 | 0.05076 | -0.0124 | -20.5496
-9.5 | -1.033 | 0.04498 | -0.0067 | -22.9658
-9 | -1.0165 | 0.0412 | -0.0009 | -24.6723
-8.5 | -0.98 | 0.03862 | 0.0015 | -25.3755
-8 | -0.9245 | 0.03625 | 0 | -25.5034
-7.5 | -0.898 | 0.03429 | 0.0045 | -26.1884
-7 | -0.843 | 0.03349 | 0.0037 | -25.1717
-6.5 | -0.7809 | 0.03249 | 0.0011 | -24.0351
-6 | -0.76 | 0.03096 | 0.007 | -24.5478
-5 | -0.6346 | 0.01406 | 0.0051 | -45.1351
-4.5 | -0.6178 | 0.01335 | 0.0112 | -46.2772
-4 | -0.5705 | 0.01267 | 0.0117 | -45.0276
-3.5 | -0.5586 | 0.01161 | 0.0186 | -48.1137
-3 | -0.5376 | 0.00888 | 0.0237 | -60.5405
-2.5 | -0.5238 | 0.00877 | 0.0333 | -59.7263
-2 | -0.4565 | 0.00984 | 0.0333 | -46.3923
-1.5 | -0.3643 | 0.01196 | 0.0285 | -30.4599
-1 | -0.3107 | 0.01396 | 0.0307 | -22.2564
0 | -0.0395 | 0.03605 | -0.0006 | -1.0957
1.5 | 0.0887 | 0.03511 | 0.0037 | 2.5263
2 | 0.1751 | 0.03485 | -0.0029 | 5.0244
2.5 | 0.216 | 0.03434 | -0.0012 | 6.29
3.5 | 0.2416 | 0.03237 | 0.0146 | 7.4637
4 | 0.3264 | 0.03096 | 0.0095 | 10.5426
4.5 | 0.3853 | 0.02951 | 0.0091 | 13.0566
6.5 | 0.5196 | 0.02128 | 0.0303 | 24.4173
7 | 0.6308 | 0.01793 | 0.0231 | 35.1813
7.5 | 0.6289 | 0.01917 | 0.0324 | 32.8065
8 | 0.6 | 0.02019 | 0.0461 | 29.7177
8.5 | 0.6103 | 0.02266 | 0.0506 | 26.9329
9 | 0.6318 | 0.0247 | 0.0536 | 25.5789
9.5 | 0.6562 | 0.02611 | 0.0568 | 25.1321
10 | 0.6992 | 0.02776 | 0.0562 | 25.1873
10.5 | 0.7423 | 0.02946 | 0.0556 | 25.1969
11 | 0.7855 | 0.0312 | 0.0552 | 25.1763
11.5 | 0.8278 | 0.03274 | 0.0548 | 25.2841
12 | 0.8809 | 0.03474 | 0.0529 | 25.3569
12.5 | 0.937 | 0.037 | 0.0506 | 25.3243
13 | 0.9768 | 0.03933 | 0.05 | 24.836
13.5 | 1.0292 | 0.04254 | 0.048 | 24.1937
14 | 1.0547 | 0.04665 | 0.0484 | 22.6088
14.5 | 1.0229 | 0.04776 | 0.0596 | 21.4175
15 | 1.0237 | 0.05155 | 0.0634 | 19.8584
15.5 | 1.0312 | 0.05516 | 0.0654 | 18.6947
16 | 1.0228 | 0.06196 | 0.0676 | 16.5074
16.5 | 0.9868 | 0.06957 | 0.0699 | 14.1843
17 | 0.9452 | 0.07914 | 0.0699 | 11.9434
17.5 | 0.899 | 0.09116 | 0.0668 | 9.8618
19 | 0.4415 | 0.16325 | 0.0285 | 2.7044

## 19. Re 250k Mach 0.10 (1)
BIGFOIL.COM POLAR EXPORT
NACA67-217 a=0.8
NACA67-217 a=0.8 |  |  |  | Cl Max: | 1.311 | at alpha= | 11 | deg
JavaFoil+Calcfoil stall+Eppler ext transition |  |  |  | L/D Max: | 63.641 | at alpha= | 4.5 | deg
Re: | 250000 |  |  | Cd Min: | 0.01002 | at alpha= | 0 | deg
Mach: | 0.1 |  |  | Cl=0 at alpha= | -1.65 | deg
|  |  |  | @ Cl=0.1, Cd= | 0.010163
|  |  |  | @ Cl=0.4, Cd= | 0.010333
|  |  |  | @ Cl=0.6, Cd= | 0.010915
alpha (deg) | Cl | Cd | Cm | Cl/Cd
-20 | -0.826 | 0.22263 | 0.005 | -3.712
-19.5 | -0.845 | 0.20768 | 0.004 | -4.069
-19 | -0.862 | 0.19797 | 0.004 | -4.357
-18.5 | -0.879 | 0.18704 | 0.003 | -4.697
-18 | -0.893 | 0.1758 | 0.003 | -5.08
-17.5 | -0.906 | 0.16747 | 0.002 | -5.407
-17 | -0.916 | 0.15883 | 0.002 | -5.768
-16.5 | -0.925 | 0.15025 | 0.001 | -6.154
-16 | -0.93 | 0.13969 | 0.001 | -6.658
-15.5 | -0.933 | 0.13057 | 0 | -7.146
-15 | -0.933 | 0.12285 | 0 | -7.598
-14.5 | -0.931 | 0.11658 | -0.001 | -7.982
-14 | -0.925 | 0.11014 | -0.002 | -8.397
-13.5 | -0.916 | 0.10349 | -0.002 | -8.848
-13 | -0.903 | 0.09781 | -0.003 | -9.236
-12.5 | -0.887 | 0.09095 | -0.003 | -9.758
-12 | -0.868 | 0.08618 | -0.004 | -10.074
-11.5 | -0.847 | 0.08 | -0.005 | -10.585
-11 | -0.821 | 0.07561 | -0.005 | -10.86
-10.5 | -0.794 | 0.07039 | -0.006 | -11.274
-10 | -0.762 | 0.06611 | -0.007 | -11.53
-9.5 | -0.728 | 0.06251 | -0.008 | -11.642
-9 | -0.691 | 0.05824 | -0.009 | -11.857
-8.5 | -0.784 | 0.01908 | -0.018 | -41.094
-8 | -0.735 | 0.01849 | -0.019 | -39.768
-7.5 | -0.684 | 0.01784 | -0.02 | -38.34
-7 | -0.631 | 0.01715 | -0.022 | -36.79
-6.5 | -0.576 | 0.0166 | -0.023 | -34.722
-6 | -0.52 | 0.01605 | -0.025 | -32.421
-5.5 | -0.463 | 0.01553 | -0.026 | -29.836
-5 | -0.405 | 0.01506 | -0.027 | -26.905
-4.5 | -0.346 | 0.01464 | -0.029 | -23.643
-4 | -0.286 | 0.01421 | -0.03 | -20.162
-3.5 | -0.22 | 0.01061 | -0.03 | -20.768
-3 | -0.161 | 0.01047 | -0.032 | -15.391
-2.5 | -0.102 | 0.01036 | -0.033 | -9.814
-2 | -0.042 | 0.01027 | -0.034 | -4.084
-1.5 | 0.018 | 0.0102 | -0.036 | 1.765
-1 | 0.078 | 0.01017 | -0.037 | 7.679
-0.5 | 0.138 | 0.01015 | -0.038 | 13.623
0 | 0.199 | 0.01002 | -0.04 | 19.871
0.5 | 0.259 | 0.01008 | -0.041 | 25.707
1 | 0.319 | 0.01019 | -0.042 | 31.313
1.5 | 0.379 | 0.01029 | -0.044 | 36.822
2 | 0.438 | 0.01041 | -0.045 | 42.062
2.5 | 0.497 | 0.01055 | -0.046 | 47.081
3 | 0.555 | 0.01074 | -0.048 | 51.71
3.5 | 0.614 | 0.01097 | -0.049 | 55.928
4 | 0.671 | 0.0112 | -0.05 | 59.877
4.5 | 0.729 | 0.01145 | -0.052 | 63.641
5 | 0.801 | 0.01768 | -0.054 | 45.328
5.5 | 0.857 | 0.01837 | -0.056 | 46.679
6 | 0.912 | 0.01906 | -0.057 | 47.818
6.5 | 0.964 | 0.01974 | -0.058 | 48.852
7 | 1.015 | 0.02055 | -0.06 | 49.392
7.5 | 1.063 | 0.02128 | -0.061 | 49.953
8 | 1.109 | 0.02209 | -0.063 | 50.216
8.5 | 1.152 | 0.0229 | -0.064 | 50.326
9 | 1.192 | 0.02432 | -0.065 | 49.027
9.5 | 1.229 | 0.02535 | -0.067 | 48.471
10 | 1.262 | 0.02654 | -0.068 | 47.531
10.5 | 1.29 | 0.02772 | -0.069 | 46.537
11 | 1.311 | 0.02919 | -0.07 | 44.903
11.5 | 1.118 | 0.07925 | -0.04 | 14.105
12 | 1.129 | 0.08586 | -0.037 | 13.15
12.5 | 1.139 | 0.09157 | -0.036 | 12.441
13 | 1.147 | 0.09718 | -0.036 | 11.803
13.5 | 1.151 | 0.10513 | -0.036 | 10.945
14 | 1.151 | 0.11147 | -0.035 | 10.328
14.5 | 1.149 | 0.11708 | -0.035 | 9.814
15 | 1.141 | 0.12283 | -0.031 | 9.292
15.5 | 1.129 | 0.13234 | -0.034 | 8.534
16 | 1.113 | 0.13937 | -0.032 | 7.985

## 20. Re 250k Mach 0.10 (2)
BIGFOIL.COM POLAR EXPORT
NACA67-217 a=0.8
NACA67-217 a=0.8 |  |  |  | Cl Max: | 1.0447 | at alpha= | 14 | deg
XFOIL ncrit=9 |  |  |  | L/D Max: | 35.0139 | at alpha= | 7 | deg
Re: | 250000 |  |  | Cd Min: | 0.19391 | at alpha= | 19 | deg
Mach: | 0.1 |  |  | Cl=0 at alpha= | 0.23956 | deg
|  |  |  | @ Cl=0.1, Cd= | 0.035818
|  |  |  | @ Cl=0.4, Cd= | 0.028726
|  |  |  | @ Cl=0.6, Cd= | 0.018931
alpha (deg) | Cl | Cd | Cm | Cl/Cd
-14.5 | -0.2621 | 0.11773 | -0.1216 | -2.2263
-14 | -0.4999 | 0.06478 | -0.1494 | -7.7169
-13.5 | -0.542 | 0.05855 | -0.1452 | -9.257
-13 | -0.5845 | 0.0521 | -0.1404 | -11.2188
-12.5 | -0.6285 | 0.0485 | -0.1301 | -12.9588
-12 | -0.6696 | 0.04579 | -0.118 | -14.6233
-11.5 | -0.6866 | 0.04225 | -0.1095 | -16.2509
-11 | -0.9641 | 0.06409 | -0.0371 | -15.0429
-10.5 | -1.0036 | 0.05917 | -0.0261 | -16.9613
-10 | -1.0271 | 0.05266 | -0.0167 | -19.5044
-9.5 | -1.0273 | 0.04647 | -0.0094 | -22.1067
-9 | -1.0157 | 0.04232 | -0.0028 | -24.0005
-8.5 | -0.9812 | 0.03931 | -0.0001 | -24.9606
-8 | -0.9277 | 0.0369 | -0.001 | -25.1409
-7.5 | -0.902 | 0.03475 | 0.0038 | -25.9568
-7 | -0.8454 | 0.0338 | 0.0027 | -25.0118
-6.5 | -0.7824 | 0.03285 | 0.0001 | -23.8174
-6 | -0.7616 | 0.0312 | 0.0062 | -24.4103
-5 | -0.6901 | 0.02964 | 0.012 | -23.2827
-4.5 | -0.6448 | 0.02922 | 0.013 | -22.0671
-4 | -0.6254 | 0.02834 | 0.0191 | -22.0677
-3.5 | -0.5836 | 0.02772 | 0.0208 | -21.0534
-3 | -0.5921 | 0.02493 | 0.0317 | -23.7505
-2 | -0.5159 | 0.02611 | 0.0426 | -19.7587
-1.5 | -0.4101 | 0.02904 | 0.0361 | -14.1219
-1 | -0.1602 | 0.03607 | 0.0027 | -4.4414
-0.5 | -0.0921 | 0.03625 | -0.0007 | -2.5407
1 | 0.0947 | 0.03593 | -0.0072 | 2.6357
2 | 0.1423 | 0.03492 | 0.003 | 4.075
2.5 | 0.2195 | 0.03442 | -0.0015 | 6.3771
3.5 | 0.3158 | 0.03253 | 0.0011 | 9.708
4 | 0.3286 | 0.03097 | 0.0097 | 10.6103
4.5 | 0.3881 | 0.02947 | 0.0092 | 13.1693
6.5 | 0.5166 | 0.02144 | 0.0316 | 24.0951
7 | 0.6306 | 0.01801 | 0.0242 | 35.0139
7.5 | 0.6242 | 0.0194 | 0.0341 | 32.1753
8 | 0.5962 | 0.02046 | 0.0477 | 29.1398
8.5 | 0.6069 | 0.02298 | 0.052 | 26.4099
9 | 0.6301 | 0.02497 | 0.0549 | 25.2343
9.5 | 0.6536 | 0.02641 | 0.0583 | 24.7482
10 | 0.6972 | 0.02805 | 0.0576 | 24.8556
10.5 | 0.741 | 0.02976 | 0.057 | 24.8992
11 | 0.7849 | 0.03151 | 0.0566 | 24.9096
11.5 | 0.8272 | 0.03314 | 0.0564 | 24.9608
12 | 0.8804 | 0.03517 | 0.0546 | 25.0327
12.5 | 0.9352 | 0.03754 | 0.0525 | 24.9121
13 | 0.9757 | 0.04001 | 0.0518 | 24.3864
13.5 | 1.0232 | 0.04355 | 0.0504 | 23.4948
14 | 1.0447 | 0.04811 | 0.0511 | 21.7148
14.5 | 1.0101 | 0.0494 | 0.0623 | 20.4474
15 | 1.0039 | 0.05375 | 0.0664 | 18.6772
15.5 | 1.0073 | 0.05774 | 0.0684 | 17.4454
16 | 0.9961 | 0.06421 | 0.0702 | 15.5132
16.5 | 0.9606 | 0.07305 | 0.0714 | 13.1499
17.5 | 0.5802 | 0.17047 | 0.0278 | 3.4035
18 | 0.5969 | 0.17605 | 0.0254 | 3.3905
18.5 | 0.6236 | 0.18019 | 0.0252 | 3.4608
19 | 0.6029 | 0.19391 | 0.0151 | 3.1092

## 21. Re 250k Mach 0.25 (1)
BIGFOIL.COM POLAR EXPORT
NACA67-217 a=0.8
NACA67-217 a=0.8 |  |  |  | Cl Max: | 1.259 | at alpha= | 10 | deg
JavaFoil+Calcfoil stall+Eppler ext transition |  |  |  | L/D Max: | 64.074 | at alpha= | 4.5 | deg
Re: | 250000 |  |  | Cd Min: | 0.01019 | at alpha= | 0 | deg
Mach: | 0.25 |  |  | Cl=0 at alpha= | -1.6475 | deg
|  |  |  | @ Cl=0.1, Cd= | 0.010317
|  |  |  | @ Cl=0.4, Cd= | 0.010502
|  |  |  | @ Cl=0.6, Cd= | 0.011055
alpha (deg) | Cl | Cd | Cm | Cl/Cd
-18 | -0.588 | 0.23166 | 0.003 | -2.536
-17.5 | -0.634 | 0.20924 | 0.002 | -3.029
-17 | -0.676 | 0.18734 | 0.002 | -3.61
-16.5 | -0.715 | 0.17317 | 0.001 | -4.129
-16 | -0.75 | 0.15969 | 0.001 | -4.694
-15.5 | -0.779 | 0.14716 | 0 | -5.296
-15 | -0.804 | 0.13841 | 0 | -5.81
-14.5 | -0.824 | 0.12726 | -0.001 | -6.474
-14 | -0.838 | 0.11951 | -0.001 | -7.013
-13.5 | -0.847 | 0.11091 | -0.002 | -7.639
-13 | -0.851 | 0.10405 | -0.003 | -8.175
-12.5 | -0.849 | 0.09659 | -0.003 | -8.785
-12 | -0.842 | 0.09086 | -0.004 | -9.261
-11.5 | -0.829 | 0.08425 | -0.005 | -9.841
-11 | -0.812 | 0.07848 | -0.005 | -10.346
-10.5 | -0.789 | 0.07346 | -0.006 | -10.745
-10 | -0.764 | 0.06922 | -0.007 | -11.034
-9.5 | -0.733 | 0.0642 | -0.008 | -11.421
-9 | -0.698 | 0.06028 | -0.009 | -11.58
-8.5 | -0.661 | 0.05573 | -0.01 | -11.859
-8 | -0.622 | 0.05173 | -0.011 | -12.027
-7.5 | -0.697 | 0.01844 | -0.021 | -37.804
-7 | -0.644 | 0.01774 | -0.022 | -36.32
-6.5 | -0.589 | 0.01709 | -0.024 | -34.474
-6 | -0.533 | 0.0165 | -0.025 | -32.275
-5.5 | -0.474 | 0.01595 | -0.027 | -29.748
-5 | -0.415 | 0.01542 | -0.028 | -26.918
-4.5 | -0.355 | 0.01497 | -0.029 | -23.711
-4 | -0.294 | 0.01452 | -0.031 | -20.232
-3.5 | -0.232 | 0.01414 | -0.032 | -16.404
-3 | -0.165 | 0.01065 | -0.033 | -15.521
-2.5 | -0.104 | 0.01054 | -0.034 | -9.9
-2 | -0.043 | 0.01046 | -0.035 | -4.116
-1.5 | 0.018 | 0.01039 | -0.037 | 1.78
-1 | 0.08 | 0.01032 | -0.038 | 7.775
-0.5 | 0.142 | 0.01031 | -0.039 | 13.783
0 | 0.204 | 0.01019 | -0.041 | 20.053
0.5 | 0.266 | 0.01026 | -0.042 | 25.938
1 | 0.328 | 0.01037 | -0.043 | 31.59
1.5 | 0.389 | 0.01048 | -0.045 | 37.154
2 | 0.449 | 0.0106 | -0.046 | 42.412
2.5 | 0.51 | 0.01075 | -0.047 | 47.419
3 | 0.57 | 0.01094 | -0.049 | 52.1
3.5 | 0.63 | 0.01117 | -0.05 | 56.362
4 | 0.689 | 0.01141 | -0.052 | 60.348
4.5 | 0.748 | 0.01167 | -0.053 | 64.074
5 | 0.822 | 0.01822 | -0.056 | 45.097
5.5 | 0.879 | 0.01896 | -0.057 | 46.345
6 | 0.933 | 0.01975 | -0.059 | 47.264
6.5 | 0.986 | 0.02055 | -0.06 | 48
7 | 1.036 | 0.02131 | -0.061 | 48.62
7.5 | 1.084 | 0.02222 | -0.063 | 48.772
8 | 1.128 | 0.02304 | -0.064 | 48.943
8.5 | 1.168 | 0.02457 | -0.065 | 47.52
9 | 1.203 | 0.02561 | -0.067 | 46.985
9.5 | 1.234 | 0.02683 | -0.068 | 45.994
10 | 1.259 | 0.02805 | -0.069 | 44.872
10.5 | 1.07 | 0.07169 | -0.04 | 14.93
11 | 1.079 | 0.07813 | -0.037 | 13.808
11.5 | 1.084 | 0.08491 | -0.036 | 12.772
12 | 1.085 | 0.091 | -0.035 | 11.927
12.5 | 1.078 | 0.09753 | -0.029 | 11.057
13 | 1.069 | 0.10492 | -0.03 | 10.189
13.5 | 1.054 | 0.11154 | -0.029 | 9.447
14 | 1.033 | 0.12096 | -0.03 | 8.541
14.5 | 1.007 | 0.12931 | -0.03 | 7.785
15 | 0.973 | 0.13982 | -0.03 | 6.962

## 22. Re 250k Mach 0.25 (2)
BIGFOIL.COM POLAR EXPORT
NACA67-217 a=0.8
NACA67-217 a=0.8 |  |  |  | Cl Max: | 0.9722 | at alpha= | 13.5 | deg
XFOIL ncrit=9 |  |  |  | L/D Max: | 32.5754 | at alpha= | 7 | deg
Re: | 250000 |  |  | Cd Min: | 0.18631 | at alpha= | 18.5 | deg
Mach: | 0.25 |  |  | Cl=0 at alpha= | -0.055666 | deg
|  |  |  | @ Cl=0.1, Cd= | 0.035833
|  |  |  | @ Cl=0.4, Cd= | 0.028333
|  |  |  | @ Cl=0.6, Cd= | 0.025117
alpha (deg) | Cl | Cd | Cm | Cl/Cd
-14 | -0.3225 | 0.08987 | -0.1446 | -3.5885
-13.5 | -0.4307 | 0.06798 | -0.1529 | -6.3357
-13 | -0.4766 | 0.05929 | -0.1534 | -8.0385
-12.5 | -0.5197 | 0.05351 | -0.1485 | -9.7122
-12 | -0.5689 | 0.05031 | -0.1378 | -11.3079
-11.5 | -0.6026 | 0.04621 | -0.1292 | -13.0405
-11 | -0.6914 | 0.04885 | -0.1035 | -14.1535
-10.5 | -0.7377 | 0.04701 | -0.0885 | -15.6924
-9.5 | -0.9676 | 0.05417 | -0.0269 | -17.8623
-9 | -0.9809 | 0.04909 | -0.0177 | -19.9817
-8.5 | -0.9756 | 0.04417 | -0.0101 | -22.0874
-8 | -0.9627 | 0.04118 | -0.0028 | -23.3779
-7.5 | -0.9199 | 0.03762 | -0.0012 | -24.4524
-7 | -0.8585 | 0.03604 | -0.0026 | -23.8208
-6.5 | -0.8319 | 0.0342 | 0.003 | -24.3246
-6 | -0.7701 | 0.03268 | 0.0014 | -23.5649
-5.5 | -0.7076 | 0.03215 | -0.0003 | -22.0093
-5 | -0.6925 | 0.03073 | 0.0072 | -22.535
-4.5 | -0.6418 | 0.03046 | 0.0077 | -21.0703
-4 | -0.6279 | 0.02927 | 0.0154 | -21.452
-3 | -0.5764 | 0.0269 | 0.0257 | -21.4275
-2.5 | -0.5882 | 0.02481 | 0.0403 | -23.7082
-2 | -0.4971 | 0.02677 | 0.0376 | -18.5693
-1.5 | -0.4518 | 0.0281 | 0.0417 | -16.0783
-1 | -0.1664 | 0.03651 | 0.0027 | -4.5577
-0.5 | -0.0894 | 0.03675 | -0.0016 | -2.4327
0 | 0.0112 | 0.03716 | -0.0108 | 0.3014
1 | 0.0651 | 0.03643 | -0.0015 | 1.787
1.5 | 0.089 | 0.03596 | 0.0041 | 2.475
2 | 0.1452 | 0.03531 | 0.0038 | 4.1121
2.5 | 0.2346 | 0.03485 | -0.0027 | 6.7317
3 | 0.2721 | 0.03423 | 0.0001 | 7.9492
3.5 | 0.3073 | 0.03319 | 0.0042 | 9.2588
4.5 | 0.3692 | 0.03012 | 0.0152 | 12.2576
6.5 | 0.5159 | 0.02161 | 0.0365 | 23.8732
7 | 0.616 | 0.01891 | 0.032 | 32.5754
7.5 | 0.601 | 0.02071 | 0.043 | 29.0198
8 | 0.5765 | 0.02197 | 0.0558 | 26.2403
8.5 | 0.5916 | 0.02455 | 0.0596 | 24.0978
9 | 0.6199 | 0.02646 | 0.0619 | 23.4278
9.5 | 0.6466 | 0.028 | 0.0651 | 23.0929
10 | 0.6851 | 0.02979 | 0.0658 | 22.9977
10.5 | 0.7329 | 0.03145 | 0.065 | 23.3037
11 | 0.7811 | 0.03331 | 0.0645 | 23.4494
11.5 | 0.8284 | 0.03537 | 0.0643 | 23.421
12 | 0.8776 | 0.03769 | 0.0635 | 23.2847
12.5 | 0.923 | 0.04107 | 0.0628 | 22.4738
13 | 0.9586 | 0.04457 | 0.0625 | 21.5077
13.5 | 0.9722 | 0.05016 | 0.0639 | 19.382
14 | 0.9617 | 0.05714 | 0.0657 | 16.8306
14.5 | 0.9114 | 0.06044 | 0.0756 | 15.0794
15 | 0.8725 | 0.06861 | 0.0778 | 12.7168
15.5 | 0.8274 | 0.07939 | 0.0761 | 10.422
16 | 0.7722 | 0.09406 | 0.0699 | 8.2097
16.5 | 0.7118 | 0.11319 | 0.0588 | 6.2885
17.5 | 0.5723 | 0.17544 | 0.0276 | 3.2621
18 | 0.5891 | 0.18151 | 0.0248 | 3.2456
18.5 | 0.6172 | 0.18631 | 0.0244 | 3.3128

## 23. Re 250k Mach 0.50 (1)
BIGFOIL.COM POLAR EXPORT
NACA67-217 a=0.8
NACA67-217 a=0.8 |  |  |  | Cl Max: | 1.203 | at alpha= | 20 | deg
JavaFoil+Calcfoil stall+Eppler ext transition |  |  |  | L/D Max: | 61.175 | at alpha= | 4 | deg
Re: | 250000 |  |  | Cd Min: | 0.01099 | at alpha= | 0 | deg
Mach: | 0.5 |  |  | Cl=0 at alpha= | -1.6522 | deg
|  |  |  | @ Cl=0.1, Cd= | 0.01105
|  |  |  | @ Cl=0.4, Cd= | 0.01126
|  |  |  | @ Cl=0.6, Cd= | 0.01182
alpha (deg) | Cl | Cd | Cm | Cl/Cd
-20 | -1.026 | 0.27175 | 0.007 | -3.776
-19.5 | -0.998 | 0.25743 | 0.007 | -3.877
-19 | -0.971 | 0.25348 | 0.006 | -3.83
-18.5 | -0.944 | 0.24892 | 0.005 | -3.792
-18 | -0.917 | 0.24712 | 0.004 | -3.71
-17.5 | -0.888 | 0.24436 | 0.003 | -3.633
-17 | -0.86 | 0.23421 | 0.002 | -3.67
-16.5 | -0.832 | 0.29633 | 0.002 | -2.808
-16 | -0.805 | 0.22385 | 0.001 | -3.595
-15.5 | -0.777 | 0.20822 | 0 | -3.734
-15 | -0.75 | 0.2027 | -0.001 | -3.7
-14.5 | -0.721 | 0.19361 | -0.001 | -3.722
-14 | -0.693 | 0.18839 | -0.002 | -3.678
-13.5 | -0.665 | 0.17804 | -0.003 | -3.737
-13 | -0.638 | 0.17512 | -0.003 | -3.642
-12.5 | -0.61 | 0.17661 | -0.004 | -3.454
-12 | -0.581 | 0.15782 | -0.005 | -3.682
-11.5 | -0.553 | 0.15018 | -0.005 | -3.684
-11 | -0.525 | 0.15302 | -0.006 | -3.433
-10.5 | -0.498 | 0.14054 | -0.006 | -3.54
-10 | -0.469 | 0.12341 | -0.006 | -3.799
-9.5 | -0.441 | 0.12188 | -0.007 | -3.618
-9 | -0.476 | 0.09026 | -0.008 | -5.277
-8.5 | -0.617 | 0.06823 | -0.009 | -9.038
-8 | -0.621 | 0.06066 | -0.01 | -10.23
-7.5 | -0.601 | 0.05444 | -0.011 | -11.043
-7 | -0.569 | 0.05007 | -0.013 | -11.361
-6.5 | -0.532 | 0.04515 | -0.016 | -11.778
-6 | -0.581 | 0.01867 | -0.028 | -31.088
-5.5 | -0.521 | 0.0179 | -0.029 | -29.094
-5 | -0.458 | 0.01722 | -0.031 | -26.6
-4.5 | -0.393 | 0.01655 | -0.033 | -23.735
-4 | -0.326 | 0.01598 | -0.034 | -20.398
-3.5 | -0.258 | 0.01545 | -0.036 | -16.685
-3 | -0.184 | 0.01142 | -0.036 | -16.13
-2.5 | -0.116 | 0.01128 | -0.038 | -10.306
-2 | -0.048 | 0.01118 | -0.039 | -4.294
-1.5 | 0.021 | 0.01111 | -0.041 | 1.858
-1 | 0.09 | 0.01105 | -0.042 | 8.103
-0.5 | 0.158 | 0.01105 | -0.044 | 14.348
0 | 0.228 | 0.01099 | -0.045 | 20.735
0.5 | 0.297 | 0.01107 | -0.047 | 26.804
1 | 0.366 | 0.01118 | -0.048 | 32.692
1.5 | 0.434 | 0.01134 | -0.05 | 38.29
2 | 0.5 | 0.01149 | -0.051 | 43.548
2.5 | 0.568 | 0.01171 | -0.053 | 48.511
3 | 0.635 | 0.01194 | -0.054 | 53.144
3.5 | 0.701 | 0.01219 | -0.056 | 57.469
4 | 0.766 | 0.01252 | -0.057 | 61.175
4.5 | 0.845 | 0.01997 | -0.06 | 42.312
5 | 0.908 | 0.02101 | -0.062 | 43.229
5.5 | 0.967 | 0.02193 | -0.063 | 44.097
6 | 1.02 | 0.02301 | -0.065 | 44.33
6.5 | 1.066 | 0.02418 | -0.066 | 44.093
7 | 0.916 | 0.0491 | -0.035 | 18.662
7.5 | 1.12 | 0.02782 | -0.069 | 40.267
8 | 0.925 | 0.05989 | -0.037 | 15.444
8.5 | 0.85 | 0.06862 | -0.026 | 12.395
9 | 0.596 | 0.10369 | -0.027 | 5.743
9.5 | 0.623 | 0.11837 | -0.027 | 5.263
10 | 0.651 | 0.13005 | -0.032 | 5.007
10.5 | 0.68 | 0.15385 | -0.036 | 4.419
11 | 0.707 | 0.15687 | -0.037 | 4.509
11.5 | 0.735 | 0.15786 | -0.037 | 4.654
12 | 0.762 | 0.15633 | -0.038 | 4.875
12.5 | 0.791 | 0.17419 | -0.042 | 4.541
13 | 0.818 | 0.18353 | -0.043 | 4.458
13.5 | 0.845 | 0.1823 | -0.044 | 4.638
14 | 0.873 | 0.19029 | -0.045 | 4.585
14.5 | 0.902 | 0.1982 | -0.049 | 4.551
15 | 0.929 | 0.20683 | -0.049 | 4.491
15.5 | 0.956 | 0.21019 | -0.05 | 4.548
16 | 0.983 | 0.22041 | -0.051 | 4.46
16.5 | 1.01 | 0.2264 | -0.053 | 4.463
17 | 1.039 | 0.23763 | -0.056 | 4.374
17.5 | 1.066 | 0.24738 | -0.056 | 4.309
18 | 1.093 | 0.24946 | -0.057 | 4.381
18.5 | 1.121 | 0.25356 | -0.059 | 4.419
19 | 1.15 | 0.27009 | -0.062 | 4.257
19.5 | 1.176 | 0.27639 | -0.063 | 4.255
20 | 1.203 | 0.27911 | -0.064 | 4.309

## 24. Re 250k Mach 0.50 (2)
BIGFOIL.COM POLAR EXPORT
NACA67-217 a=0.8
NACA67-217 a=0.8 |  |  |  | Cl Max: | 0.7386 | at alpha= | 11.5 | deg
XFOIL ncrit=9 |  |  |  | L/D Max: | 25.2365 | at alpha= | 6.5 | deg
Re: | 250000 |  |  | Cd Min: | 0.17624 | at alpha= | 16.5 | deg
Mach: | 0.5 |  |  | Cl=0 at alpha= | 0.46855 | deg
|  |  |  | @ Cl=0.1, Cd= | 0.038602
|  |  |  | @ Cl=0.4, Cd= | 0.032667
|  |  |  | @ Cl=0.6, Cd= | 0.17624
alpha (deg) | Cl | Cd | Cm | Cl/Cd
-11.5 | -0.2688 | 0.08375 | -0.1496 | -3.2096
-11 | -0.3269 | 0.0751 | -0.147 | -4.3529
-10.5 | -0.3832 | 0.06656 | -0.1459 | -5.7572
-10 | -0.4368 | 0.05938 | -0.1423 | -7.356
-9.5 | -0.52 | 0.05977 | -0.1209 | -8.7
-9 | -0.5812 | 0.0565 | -0.1073 | -10.2867
-8.5 | -0.6347 | 0.05301 | -0.0941 | -11.9732
-8 | -0.6827 | 0.04999 | -0.0797 | -13.6567
-7.5 | -0.7195 | 0.04682 | -0.0658 | -15.3674
-7 | -0.7383 | 0.04395 | -0.0531 | -16.7986
-6.5 | -0.8067 | 0.04356 | -0.0307 | -18.5193
-6 | -0.7236 | 0.03899 | -0.0337 | -18.5586
-5.5 | -0.6821 | 0.03675 | -0.0284 | -18.5605
-5 | -0.5809 | 0.03481 | -0.0336 | -16.6877
-4.5 | -0.5497 | 0.03368 | -0.0273 | -16.3213
-4 | -0.525 | 0.03265 | -0.0201 | -16.0796
-3.5 | -0.5037 | 0.03165 | -0.0121 | -15.9147
-3 | -0.4938 | 0.0305 | -0.0021 | -16.1902
-2.5 | -0.5239 | 0.02831 | 0.0151 | -18.5058
-2 | -0.5404 | 0.02732 | 0.0339 | -19.7804
-1.5 | -0.4864 | 0.02929 | 0.0393 | -16.6064
-1 | -0.195 | 0.03844 | 0.0033 | -5.0728
-0.5 | -0.0893 | 0.03938 | -0.0043 | -2.2676
0.5 | 0.0029 | 0.0393 | 0.0004 | 0.073791
1 | 0.0881 | 0.03913 | -0.0044 | 2.2515
1.5 | 0.1023 | 0.0385 | 0.0043 | 2.6571
2.5 | 0.2476 | 0.03752 | -0.0001 | 6.5991
3 | 0.2455 | 0.03628 | 0.0125 | 6.7668
3.5 | 0.3177 | 0.03527 | 0.0109 | 9.0077
4 | 0.3835 | 0.03386 | 0.0113 | 11.326
5.5 | 0.4773 | 0.02708 | 0.036 | 17.6256
6 | 0.574 | 0.02412 | 0.0343 | 23.7977
6.5 | 0.5976 | 0.02368 | 0.0433 | 25.2365
7 | 0.5498 | 0.02432 | 0.0624 | 22.6069
7.5 | 0.5339 | 0.02654 | 0.0732 | 20.1168
8 | 0.5419 | 0.02883 | 0.0799 | 18.7964
8.5 | 0.5565 | 0.03064 | 0.0863 | 18.1625
9 | 0.5809 | 0.03243 | 0.0911 | 17.9124
9.5 | 0.6248 | 0.03443 | 0.093 | 18.147
10 | 0.6702 | 0.03662 | 0.095 | 18.3015
10.5 | 0.7096 | 0.03948 | 0.0975 | 17.9737
11 | 0.7338 | 0.04319 | 0.1006 | 16.99
11.5 | 0.7386 | 0.04945 | 0.1022 | 14.9363
12 | 0.7254 | 0.05736 | 0.1025 | 12.6464
12.5 | 0.7008 | 0.06687 | 0.1005 | 10.48
13 | 0.6689 | 0.07908 | 0.0941 | 8.4585
13.5 | 0.6293 | 0.09448 | 0.0837 | 6.6607
14 | 0.5794 | 0.11487 | 0.0699 | 5.044
14.5 | 0.5775 | 0.12641 | 0.0624 | 4.5685
15 | 0.5655 | 0.14238 | 0.0522 | 3.9718
15.5 | 0.5493 | 0.1483 | 0.0538 | 3.704
16.5 | 0.5338 | 0.17624 | 0.0398 | 3.0288

## 25. Re 500k Mach 0.00 (1)
BIGFOIL.COM POLAR EXPORT
NACA67-217 a=0.8
NACA67-217 a=0.8 |  |  |  | Cl Max: | 1.373 | at alpha= | 12.5 | deg
JavaFoil+Calcfoil stall+Eppler ext transition |  |  |  | L/D Max: | 88.118 | at alpha= | 4.5 | deg
Re: | 500000 |  |  | Cd Min: | 0.00731 | at alpha= | -0.5 | deg
Mach: | 0 |  |  | Cl=0 at alpha= | -1.65 | deg
|  |  |  | @ Cl=0.1, Cd= | 0.007336
|  |  |  | @ Cl=0.4, Cd= | 0.0075805
|  |  |  | @ Cl=0.6, Cd= | 0.0079793
alpha (deg) | Cl | Cd | Cm | Cl/Cd
-15.5 | -0.953 | 0.12 | 0 | -7.942
-15 | -0.951 | 0.11246 | 0 | -8.457
-14.5 | -0.945 | 0.10704 | -0.001 | -8.83
-14 | -0.938 | 0.09988 | -0.002 | -9.39
-13.5 | -0.927 | 0.09489 | -0.002 | -9.769
-13 | -0.913 | 0.08929 | -0.003 | -10.222
-12.5 | -0.895 | 0.08381 | -0.004 | -10.682
-12 | -0.875 | 0.07893 | -0.005 | -11.087
-11.5 | -0.852 | 0.07356 | -0.005 | -11.586
-11 | -0.834 | 0.06576 | -0.007 | -12.678
-10.5 | -0.954 | 0.01964 | -0.013 | -48.574
-10 | -0.918 | 0.01862 | -0.014 | -49.314
-9.5 | -0.877 | 0.01779 | -0.015 | -49.311
-9 | -0.832 | 0.01708 | -0.017 | -48.701
-8.5 | -0.784 | 0.01639 | -0.018 | -47.871
-8 | -0.735 | 0.01572 | -0.019 | -46.724
-7.5 | -0.683 | 0.01514 | -0.021 | -45.119
-7 | -0.63 | 0.01452 | -0.022 | -43.396
-6.5 | -0.575 | 0.01401 | -0.023 | -41.05
-6 | -0.519 | 0.01353 | -0.025 | -38.371
-5.5 | -0.462 | 0.01307 | -0.026 | -35.367
-5 | -0.404 | 0.01264 | -0.027 | -31.959
-4.5 | -0.345 | 0.01227 | -0.029 | -28.136
-4 | -0.286 | 0.01188 | -0.03 | -24.043
-3.5 | -0.221 | 0.00784 | -0.031 | -28.137
-3 | -0.161 | 0.00773 | -0.032 | -20.862
-2.5 | -0.102 | 0.00758 | -0.034 | -13.45
-2 | -0.042 | 0.00752 | -0.035 | -5.596
-1.5 | 0.018 | 0.00742 | -0.036 | 2.44
-1 | 0.079 | 0.00735 | -0.038 | 10.692
-0.5 | 0.139 | 0.00731 | -0.039 | 19.05
0 | 0.2 | 0.00733 | -0.041 | 27.237
0.5 | 0.26 | 0.00739 | -0.042 | 35.179
1 | 0.32 | 0.00747 | -0.043 | 42.877
1.5 | 0.38 | 0.00755 | -0.045 | 50.366
2 | 0.439 | 0.00764 | -0.046 | 57.515
2.5 | 0.498 | 0.00776 | -0.047 | 64.243
3 | 0.557 | 0.00787 | -0.049 | 70.8
3.5 | 0.616 | 0.00802 | -0.05 | 76.729
4 | 0.674 | 0.00816 | -0.052 | 82.606
4.5 | 0.732 | 0.00831 | -0.053 | 88.118
5 | 0.799 | 0.0151 | -0.055 | 52.914
5.5 | 0.855 | 0.01573 | -0.056 | 54.339
6 | 0.909 | 0.01635 | -0.058 | 55.617
6.5 | 0.962 | 0.01692 | -0.059 | 56.855
7 | 1.012 | 0.01761 | -0.061 | 57.51
7.5 | 1.061 | 0.01827 | -0.062 | 58.081
8 | 1.107 | 0.01888 | -0.063 | 58.655
8.5 | 1.151 | 0.01963 | -0.065 | 58.629
9 | 1.192 | 0.02092 | -0.066 | 56.971
9.5 | 1.229 | 0.02179 | -0.067 | 56.411
10 | 1.263 | 0.02282 | -0.069 | 55.36
10.5 | 1.294 | 0.02384 | -0.07 | 54.271
11 | 1.32 | 0.02469 | -0.071 | 53.478
11.5 | 1.343 | 0.02604 | -0.072 | 51.571
12 | 1.361 | 0.02747 | -0.073 | 49.544
12.5 | 1.373 | 0.02915 | -0.074 | 47.102
13 | 1.187 | 0.07961 | -0.052 | 14.91
13.5 | 1.177 | 0.0916 | -0.047 | 12.85
14 | 1.175 | 0.09932 | -0.045 | 11.831
14.5 | 1.174 | 0.10569 | -0.044 | 11.11
15 | 1.168 | 0.11235 | -0.042 | 10.398
15.5 | 1.157 | 0.11961 | -0.041 | 9.675
16 | 1.145 | 0.12728 | -0.042 | 8.995
16.5 | 1.129 | 0.13427 | -0.041 | 8.408
17 | 1.111 | 0.14254 | -0.04 | 7.793
17.5 | 1.091 | 0.14973 | -0.04 | 7.288

## 26. Re 500k Mach 0.00 (2)
BIGFOIL.COM POLAR EXPORT
NACA67-217 a=0.8
NACA67-217 a=0.8 |  |  |  | Cl Max: | 0.074 | at alpha= | 1.5 | deg
XFOIL ncrit=9 |  |  |  | L/D Max: | 3.791 | at alpha= | 1.5 | deg
Re: | 500000 |  |  | Cd Min: | 0.18098 | at alpha= | -19.5 | deg
Mach: | 0 |  |  | Cl=0 at alpha= | 0.96517 | deg
|  |  |  | @ Cl=0.1, Cd= | 0.01952
|  |  |  | @ Cl=0.4, Cd= | 0.01952
|  |  |  | @ Cl=0.6, Cd= | 0.01952
alpha (deg) | Cl | Cd | Cm | Cl/Cd
-19.5 | -0.359 | 0.18098 | -0.0826 | -1.9836
-19 | -0.3438 | 0.17563 | -0.0856 | -1.9575
-18.5 | -0.3327 | 0.16937 | -0.0887 | -1.9643
-18 | -0.347 | 0.15737 | -0.0945 | -2.205
-17.5 | -0.3288 | 0.15254 | -0.0964 | -2.1555
-17 | -0.3097 | 0.14804 | -0.0986 | -2.092
-16.5 | -0.6253 | 0.06865 | -0.1335 | -9.1085
-16 | -0.6996 | 0.055 | -0.1367 | -12.72
-15.5 | -0.7361 | 0.04793 | -0.1348 | -15.3578
-15 | -0.7604 | 0.0422 | -0.1315 | -18.019
-14.5 | -0.769 | 0.03803 | -0.1277 | -20.2209
-14 | -0.7684 | 0.03493 | -0.1235 | -21.9983
-13.5 | -0.7617 | 0.03249 | -0.1193 | -23.4441
-13 | -0.7313 | 0.02971 | -0.1181 | -24.6146
-12.5 | -0.7028 | 0.02809 | -0.1161 | -25.0196
-12 | -0.6709 | 0.02655 | -0.1142 | -25.2693
-11.5 | -0.6371 | 0.02524 | -0.1123 | -25.2417
-11 | -0.5952 | 0.02351 | -0.1115 | -25.3169
-10.5 | -0.5591 | 0.0226 | -0.1098 | -24.7389
-10 | -0.521 | 0.02193 | -0.1082 | -23.7574
-9.5 | -0.4826 | 0.02068 | -0.1068 | -23.3366
-9 | -0.4437 | 0.02004 | -0.1054 | -22.1407
-8.5 | -0.4093 | 0.01915 | -0.103 | -21.3734
-8 | -0.3721 | 0.01861 | -0.101 | -19.9946
-7.5 | -0.3389 | 0.01793 | -0.0982 | -18.9013
-7 | -0.3017 | 0.01753 | -0.0959 | -17.2105
-6.5 | -0.2684 | 0.01704 | -0.0927 | -15.7512
-6 | -0.2443 | 0.01697 | -0.0882 | -14.396
-5.5 | -0.2393 | 0.01705 | -0.08 | -14.0352
-4.5 | -0.3393 | 0.01882 | -0.04 | -18.0287
-3.5 | -0.3955 | 0.01797 | -0.0081 | -22.0089
-3 | -0.395 | 0.01607 | 0.0033 | -24.58
-2.5 | -0.3352 | 0.01642 | 0.0027 | -20.4141
-2 | -0.3322 | 0.01729 | 0.0124 | -19.2134
-1.5 | -0.2716 | 0.0177 | 0.0118 | -15.3446
-1 | -0.2065 | 0.0187 | 0.0111 | -11.0428
-0.5 | -0.1846 | 0.0207 | 0.0192 | -8.9179
0 | -0.0625 | 0.02068 | 0.0069 | -3.0222
0.5 | -0.0641 | 0.02026 | 0.0167 | -3.1639
1 | 0.0048 | 0.0199 | 0.0138 | 0.24121
1.5 | 0.074 | 0.01952 | 0.0108 | 3.791

## 27. Re 500k Mach 0.10 (1)
BIGFOIL.COM POLAR EXPORT
NACA67-217 a=0.8
NACA67-217 a=0.8 |  |  |  | Cl Max: | 1.362 | at alpha= | 12.5 | deg
JavaFoil+Calcfoil stall+Eppler ext transition |  |  |  | L/D Max: | 88.084 | at alpha= | 4.5 | deg
Re: | 500000 |  |  | Cd Min: | 0.00735 | at alpha= | -0.5 | deg
Mach: | 0.1 |  |  | Cl=0 at alpha= | -1.65 | deg
|  |  |  | @ Cl=0.1, Cd= | 0.0073762
|  |  |  | @ Cl=0.4, Cd= | 0.0076075
|  |  |  | @ Cl=0.6, Cd= | 0.0080135
alpha (deg) | Cl | Cd | Cm | Cl/Cd
-15.5 | -0.935 | 0.12202 | 0 | -7.662
-15 | -0.936 | 0.11485 | 0 | -8.148
-14.5 | -0.933 | 0.10869 | -0.001 | -8.583
-14 | -0.928 | 0.10191 | -0.002 | -9.102
-13.5 | -0.919 | 0.09541 | -0.002 | -9.629
-13 | -0.906 | 0.09035 | -0.003 | -10.033
-12.5 | -0.891 | 0.08404 | -0.004 | -10.601
-12 | -0.872 | 0.07969 | -0.005 | -10.939
-11.5 | -0.853 | 0.07335 | -0.006 | -11.623
-11 | -0.828 | 0.06829 | -0.007 | -12.132
-10.5 | -0.953 | 0.01987 | -0.013 | -47.992
-10 | -0.919 | 0.01878 | -0.014 | -48.931
-9.5 | -0.879 | 0.01794 | -0.015 | -49.003
-9 | -0.834 | 0.0172 | -0.017 | -48.496
-8.5 | -0.787 | 0.01651 | -0.018 | -47.665
-8 | -0.737 | 0.01586 | -0.019 | -46.472
-7.5 | -0.686 | 0.01523 | -0.021 | -45.012
-7 | -0.632 | 0.0146 | -0.022 | -43.325
-6.5 | -0.578 | 0.01408 | -0.023 | -41.009
-6 | -0.521 | 0.0136 | -0.025 | -38.354
-5.5 | -0.464 | 0.01312 | -0.026 | -35.369
-5 | -0.406 | 0.0127 | -0.028 | -31.974
-4.5 | -0.347 | 0.01232 | -0.029 | -28.159
-4 | -0.287 | 0.01194 | -0.03 | -24.04
-3.5 | -0.222 | 0.00787 | -0.031 | -28.131
-3 | -0.162 | 0.00778 | -0.032 | -20.835
-2.5 | -0.102 | 0.00762 | -0.034 | -13.436
-2 | -0.042 | 0.00756 | -0.035 | -5.591
-1.5 | 0.018 | 0.00745 | -0.037 | 2.438
-1 | 0.079 | 0.00739 | -0.038 | 10.68
-0.5 | 0.14 | 0.00735 | -0.039 | 19.031
0 | 0.201 | 0.00736 | -0.041 | 27.265
0.5 | 0.261 | 0.00742 | -0.042 | 35.214
1 | 0.322 | 0.0075 | -0.043 | 42.915
1.5 | 0.382 | 0.00758 | -0.045 | 50.404
2 | 0.441 | 0.00767 | -0.046 | 57.522
2.5 | 0.501 | 0.00779 | -0.048 | 64.278
3 | 0.56 | 0.00791 | -0.049 | 70.83
3.5 | 0.618 | 0.00806 | -0.05 | 76.696
4 | 0.677 | 0.0082 | -0.052 | 82.582
4.5 | 0.736 | 0.00835 | -0.053 | 88.084
5 | 0.802 | 0.01518 | -0.055 | 52.855
5.5 | 0.859 | 0.01583 | -0.057 | 54.263
6 | 0.913 | 0.01646 | -0.058 | 55.464
6.5 | 0.966 | 0.01702 | -0.059 | 56.732
7 | 1.017 | 0.01773 | -0.061 | 57.337
7.5 | 1.065 | 0.0184 | -0.062 | 57.874
8 | 1.111 | 0.0191 | -0.064 | 58.186
8.5 | 1.154 | 0.01984 | -0.065 | 58.18
9 | 1.194 | 0.02107 | -0.066 | 56.671
9.5 | 1.231 | 0.02201 | -0.068 | 55.922
10 | 1.264 | 0.02308 | -0.069 | 54.782
10.5 | 1.294 | 0.02415 | -0.07 | 53.564
11 | 1.319 | 0.02505 | -0.071 | 52.647
11.5 | 1.339 | 0.02646 | -0.073 | 50.627
12 | 1.355 | 0.02776 | -0.074 | 48.806
12.5 | 1.362 | 0.03003 | -0.074 | 45.347
13 | 1.17 | 0.08377 | -0.05 | 13.968
13.5 | 1.16 | 0.09485 | -0.044 | 12.23
14 | 1.159 | 0.10117 | -0.043 | 11.456
14.5 | 1.156 | 0.10772 | -0.043 | 10.727
15 | 1.148 | 0.11467 | -0.041 | 10.007
15.5 | 1.135 | 0.12223 | -0.042 | 9.286
16 | 1.117 | 0.13003 | -0.041 | 8.593
16.5 | 1.097 | 0.1363 | -0.039 | 8.051
17 | 1.075 | 0.14555 | -0.038 | 7.387
17.5 | 1.053 | 0.15252 | -0.041 | 6.905

## 28. Re 500k Mach 0.10 (2)
BIGFOIL.COM POLAR EXPORT
NACA67-217 a=0.8
NACA67-217 a=0.8 |  |  |  | Cl Max: | -0.1289 | at alpha= | -0.5 | deg
XFOIL ncrit=9 |  |  |  | L/D Max: | -1.9444 | at alpha= | -19 | deg
Re: | 500000 |  |  | Cd Min: | 0.17635 | at alpha= | -19 | deg
Mach: | 0.1 |  |  | Cl=0 at alpha= | -99 | deg
|  |  |  | @ Cl=0.1, Cd= | 0.02083
|  |  |  | @ Cl=0.4, Cd= | 0.02083
|  |  |  | @ Cl=0.6, Cd= | 0.02083
alpha (deg) | Cl | Cd | Cm | Cl/Cd
-19 | -0.3429 | 0.17635 | -0.0858 | -1.9444
-18.5 | -0.3317 | 0.1701 | -0.089 | -1.95
-18 | -0.3456 | 0.15827 | -0.0947 | -2.1836
-17.5 | -0.3268 | 0.15336 | -0.0967 | -2.1309
-17 | -0.3073 | 0.14888 | -0.0989 | -2.0641
-16.5 | -0.5445 | 0.08206 | -0.1272 | -6.6354
-16 | -0.6411 | 0.06176 | -0.1371 | -10.3805
-15.5 | -0.6929 | 0.05211 | -0.1375 | -13.2969
-15 | -0.7284 | 0.04505 | -0.1351 | -16.1687
-14.5 | -0.7464 | 0.04007 | -0.1313 | -18.6274
-14 | -0.7532 | 0.03636 | -0.1269 | -20.7151
-13.5 | -0.7515 | 0.03379 | -0.1222 | -22.2403
-13 | -0.7277 | 0.03049 | -0.1204 | -23.8668
-12.5 | -0.7009 | 0.02872 | -0.1182 | -24.4046
-12 | -0.6706 | 0.02708 | -0.116 | -24.7637
-11.5 | -0.6369 | 0.02562 | -0.114 | -24.8595
-11 | -0.5954 | 0.02386 | -0.1131 | -24.9539
-10.5 | -0.5593 | 0.02288 | -0.1113 | -24.4449
-10 | -0.5208 | 0.02214 | -0.1097 | -23.523
-9.5 | -0.4817 | 0.02089 | -0.1083 | -23.0589
-9 | -0.443 | 0.02021 | -0.1067 | -21.9198
-8.5 | -0.4078 | 0.01934 | -0.1045 | -21.0858
-8 | -0.3711 | 0.01875 | -0.1023 | -19.792
-7.5 | -0.3374 | 0.01807 | -0.0995 | -18.6718
-7 | -0.3002 | 0.01766 | -0.0971 | -16.9989
-6.5 | -0.2674 | 0.01717 | -0.0938 | -15.5737
-6 | -0.2436 | 0.01717 | -0.0892 | -14.1875
-5.5 | -0.2369 | 0.01722 | -0.0812 | -13.7573
-4.5 | -0.3327 | 0.0189 | -0.0421 | -17.6032
-2.5 | -0.3517 | 0.01663 | 0.0053 | -21.1485
-2 | -0.3345 | 0.01731 | 0.0125 | -19.3241
-1.5 | -0.273 | 0.01773 | 0.0118 | -15.3976
-1 | -0.2069 | 0.01873 | 0.011 | -11.0464
-0.5 | -0.1289 | 0.02083 | 0.0093 | -6.1882

## 29. Re 500k Mach 0.25 (1)
BIGFOIL.COM POLAR EXPORT
NACA67-217 a=0.8
NACA67-217 a=0.8 |  |  |  | Cl Max: | 1.298 | at alpha= | 11.5 | deg
JavaFoil+Calcfoil stall+Eppler ext transition |  |  |  | L/D Max: | 88.119 | at alpha= | 4.5 | deg
Re: | 500000 |  |  | Cd Min: | 0.00749 | at alpha= | 0 | deg
Mach: | 0.25 |  |  | Cl=0 at alpha= | -1.6532 | deg
|  |  |  | @ Cl=0.1, Cd= | 0.0075377
|  |  |  | @ Cl=0.4, Cd= | 0.0077418
|  |  |  | @ Cl=0.6, Cd= | 0.0081367
alpha (deg) | Cl | Cd | Cm | Cl/Cd
-14.5 | -0.825 | 0.11706 | -0.001 | -7.044
-14 | -0.839 | 0.10873 | -0.002 | -7.714
-13.5 | -0.849 | 0.10154 | -0.002 | -8.358
-13 | -0.852 | 0.09493 | -0.003 | -8.976
-12.5 | -0.85 | 0.08952 | -0.004 | -9.499
-12 | -0.844 | 0.08356 | -0.004 | -10.099
-11.5 | -0.832 | 0.07762 | -0.005 | -10.72
-11 | -0.815 | 0.07201 | -0.006 | -11.322
-10.5 | -0.793 | 0.06804 | -0.007 | -11.653
-10 | -0.77 | 0.06223 | -0.008 | -12.379
-9.5 | -0.883 | 0.01895 | -0.016 | -46.594
-9 | -0.843 | 0.018 | -0.017 | -46.842
-8.5 | -0.798 | 0.01716 | -0.018 | -46.497
-8 | -0.75 | 0.01646 | -0.02 | -45.543
-7.5 | -0.699 | 0.0158 | -0.021 | -44.226
-7 | -0.646 | 0.01512 | -0.023 | -42.696
-6.5 | -0.591 | 0.01453 | -0.024 | -40.649
-6 | -0.534 | 0.01399 | -0.025 | -38.143
-5.5 | -0.475 | 0.01349 | -0.027 | -35.242
-5 | -0.416 | 0.01301 | -0.028 | -31.969
-4.5 | -0.356 | 0.0126 | -0.03 | -28.219
-4 | -0.294 | 0.0122 | -0.031 | -24.141
-3.5 | -0.232 | 0.01185 | -0.033 | -19.615
-3 | -0.166 | 0.00792 | -0.033 | -20.997
-2.5 | -0.105 | 0.00784 | -0.035 | -13.374
-2 | -0.043 | 0.00774 | -0.036 | -5.592
-1.5 | 0.019 | 0.00762 | -0.037 | 2.444
-1 | 0.081 | 0.00755 | -0.039 | 10.719
-0.5 | 0.143 | 0.00751 | -0.04 | 19.091
0 | 0.206 | 0.00749 | -0.042 | 27.511
0.5 | 0.268 | 0.00756 | -0.043 | 35.498
1 | 0.33 | 0.00764 | -0.045 | 43.255
1.5 | 0.392 | 0.00773 | -0.046 | 50.78
2 | 0.453 | 0.00782 | -0.047 | 57.917
2.5 | 0.514 | 0.00795 | -0.049 | 64.618
3 | 0.575 | 0.00807 | -0.05 | 71.174
3.5 | 0.635 | 0.00823 | -0.052 | 77.138
4 | 0.695 | 0.00839 | -0.053 | 82.835
4.5 | 0.754 | 0.00856 | -0.054 | 88.119
5 | 0.823 | 0.01568 | -0.057 | 52.468
5.5 | 0.88 | 0.01636 | -0.058 | 53.797
6 | 0.935 | 0.01704 | -0.06 | 54.862
6.5 | 0.988 | 0.01773 | -0.061 | 55.698
7 | 1.038 | 0.01843 | -0.062 | 56.309
7.5 | 1.085 | 0.01922 | -0.064 | 56.471
8 | 1.13 | 0.02 | -0.065 | 56.477
8.5 | 1.17 | 0.02131 | -0.067 | 54.882
9 | 1.206 | 0.02227 | -0.068 | 54.143
9.5 | 1.237 | 0.02334 | -0.069 | 52.987
10 | 1.262 | 0.02449 | -0.071 | 51.543
10.5 | 1.282 | 0.02582 | -0.072 | 49.665
11 | 1.295 | 0.02724 | -0.073 | 47.557
11.5 | 1.298 | 0.02919 | -0.074 | 44.449
12 | 1.096 | 0.08189 | -0.045 | 13.385
12.5 | 1.086 | 0.09 | -0.041 | 12.062
13 | 1.075 | 0.09704 | -0.04 | 11.079
13.5 | 1.057 | 0.10414 | -0.038 | 10.153
14 | 1.036 | 0.11253 | -0.038 | 9.211
14.5 | 1.009 | 0.11904 | -0.036 | 8.472
15 | 0.974 | 0.12718 | -0.032 | 7.657
15.5 | 0.929 | 0.1353 | -0.032 | 6.869
16 | 0.88 | 0.14427 | -0.032 | 6.097
16.5 | 0.825 | 0.15588 | -0.032 | 5.292

## 30. Re 500k Mach 0.25 (2)
BIGFOIL.COM POLAR EXPORT
NACA67-217 a=0.8
NACA67-217 a=0.8 |  |  |  | Cl Max: | 0.9932 | at alpha= | 15.5 | deg
XFOIL ncrit=9 |  |  |  | L/D Max: | 45.3048 | at alpha= | 6 | deg
Re: | 500000 |  |  | Cd Min: | 0.20681 | at alpha= | 20 | deg
Mach: | 0.25 |  |  | Cl=0 at alpha= | 1.2807 | deg
|  |  |  | @ Cl=0.1, Cd= | 0.019815
|  |  |  | @ Cl=0.4, Cd= | 0.015196
|  |  |  | @ Cl=0.6, Cd= | 0.020117
alpha (deg) | Cl | Cd | Cm | Cl/Cd
-18 | -0.3378 | 0.16293 | -0.0966 | -2.0733
-17.5 | -0.3167 | 0.15769 | -0.0984 | -2.0084
-17 | -0.2961 | 0.15312 | -0.1005 | -1.9338
-16.5 | -0.2872 | 0.14624 | -0.1038 | -1.9639
-16 | -0.3063 | 0.13271 | -0.1111 | -2.308
-15.5 | -0.478 | 0.08245 | -0.1316 | -5.7975
-15 | -0.5353 | 0.06638 | -0.141 | -8.0642
-14.5 | -0.5824 | 0.05549 | -0.1446 | -10.4956
-14 | -0.6276 | 0.04724 | -0.1435 | -13.2854
-13.5 | -0.6585 | 0.04159 | -0.1395 | -15.8331
-13 | -0.6748 | 0.03648 | -0.1351 | -18.4978
-12.5 | -0.6683 | 0.03337 | -0.1312 | -20.027
-12 | -0.6537 | 0.03083 | -0.1274 | -21.2034
-11.5 | -0.6311 | 0.02852 | -0.1239 | -22.1283
-11 | -0.5994 | 0.02647 | -0.1211 | -22.6445
-10.5 | -0.5594 | 0.0246 | -0.1195 | -22.7398
-10 | -0.5211 | 0.02356 | -0.1177 | -22.118
-9.5 | -0.478 | 0.02239 | -0.1163 | -21.3488
-9 | -0.439 | 0.02127 | -0.1144 | -20.6394
-8.5 | -0.3987 | 0.02061 | -0.1124 | -19.345
-8 | -0.3647 | 0.0196 | -0.1094 | -18.6071
-7.5 | -0.3271 | 0.01901 | -0.1068 | -17.2067
-7 | -0.2939 | 0.01834 | -0.1034 | -16.0251
-6.5 | -0.2631 | 0.01801 | -0.0995 | -14.6086
-6 | -0.2425 | 0.0182 | -0.094 | -13.3242
-5.5 | -0.226 | 0.01808 | -0.0872 | -12.5
-4.5 | -0.3031 | 0.01947 | -0.0517 | -15.5675
-3.5 | -0.3804 | 0.01907 | -0.0148 | -19.9476
-2.5 | -0.4018 | 0.01706 | 0.0121 | -23.5522
-2 | -0.3434 | 0.0175 | 0.0124 | -19.6229
-1.5 | -0.278 | 0.01796 | 0.0114 | -15.4788
-1 | -0.2169 | 0.01896 | 0.0117 | -11.4399
0.5 | -0.1011 | 0.02112 | 0.0236 | -4.7869
1 | -0.0384 | 0.02078 | 0.0223 | -1.8479
1.5 | 0.03 | 0.02036 | 0.0198 | 1.4735
2 | 0.0931 | 0.01992 | 0.0184 | 4.6737
4 | 0.3939 | 0.01534 | 0.0056 | 25.678
4.5 | 0.4502 | 0.01401 | 0.0063 | 32.1342
5 | 0.4665 | 0.01396 | 0.0134 | 33.4169
5.5 | 0.5205 | 0.01323 | 0.0142 | 39.3424
6 | 0.5722 | 0.01263 | 0.0162 | 45.3048
6.5 | 0.5544 | 0.01445 | 0.0287 | 38.3668
7 | 0.5531 | 0.01628 | 0.0374 | 33.9742
7.5 | 0.566 | 0.01796 | 0.0433 | 31.5145
8 | 0.5875 | 0.01955 | 0.0477 | 30.0512
8.5 | 0.6155 | 0.02082 | 0.0513 | 29.5629
9 | 0.6479 | 0.022 | 0.0542 | 29.45
9.5 | 0.6816 | 0.0232 | 0.0568 | 29.3793
10 | 0.7118 | 0.02464 | 0.0596 | 28.888
11 | 0.7734 | 0.0276 | 0.0649 | 28.0217
11.5 | 0.8039 | 0.02911 | 0.0674 | 27.6159
12 | 0.8313 | 0.03099 | 0.0701 | 26.8248
12.5 | 0.8562 | 0.03302 | 0.0728 | 25.9297
13 | 0.8816 | 0.03522 | 0.0754 | 25.0312
13.5 | 0.9068 | 0.03771 | 0.0772 | 24.0467
14 | 0.9359 | 0.04103 | 0.0774 | 22.8101
14.5 | 0.9677 | 0.0448 | 0.0756 | 21.6004
15 | 0.9915 | 0.04939 | 0.0739 | 20.0749
15.5 | 0.9932 | 0.05503 | 0.0747 | 18.0483
16 | 0.9821 | 0.062 | 0.0751 | 15.8403
16.5 | 0.9617 | 0.07068 | 0.0739 | 13.6064
17 | 0.9313 | 0.08152 | 0.0705 | 11.4242
17.5 | 0.8892 | 0.0955 | 0.064 | 9.311
18 | 0.8368 | 0.11317 | 0.0538 | 7.3942
18.5 | 0.6752 | 0.15957 | 0.029 | 4.2314
19 | 0.6248 | 0.18828 | 0.0192 | 3.3185
19.5 | 0.6202 | 0.20123 | 0.0115 | 3.082
20 | 0.637 | 0.20681 | 0.0081 | 3.0801

## 31. Re 500k Mach 0.50 (1)
BIGFOIL.COM POLAR EXPORT
NACA67-217 a=0.8
NACA67-217 a=0.8 |  |  |  | Cl Max: | 1.203 | at alpha= | 20 | deg
JavaFoil+Calcfoil stall+Eppler ext transition |  |  |  | L/D Max: | 83.263 | at alpha= | 4 | deg
Re: | 500000 |  |  | Cd Min: | 0.00803 | at alpha= | 0 | deg
Mach: | 0.5 |  |  | Cl=0 at alpha= | -1.6522 | deg
|  |  |  | @ Cl=0.1, Cd= | 0.0082471
|  |  |  | @ Cl=0.4, Cd= | 0.0083017
|  |  |  | @ Cl=0.6, Cd= | 0.0087425
alpha (deg) | Cl | Cd | Cm | Cl/Cd
-20 | -1.027 | 0.22759 | 0.008 | -4.513
-19.5 | -0.998 | 0.21924 | 0.007 | -4.553
-19 | -0.971 | 0.21492 | 0.006 | -4.518
-18.5 | -0.944 | 0.20766 | 0.005 | -4.545
-18 | -0.917 | 0.20485 | 0.004 | -4.475
-17.5 | -0.889 | 0.20346 | 0.003 | -4.368
-17 | -0.86 | 0.19433 | 0.003 | -4.424
-16.5 | -0.832 | 0.24272 | 0.002 | -3.428
-16 | -0.805 | 0.18436 | 0.001 | -4.365
-15.5 | -0.778 | 0.1741 | 0 | -4.466
-15 | -0.75 | 0.16895 | -0.001 | -4.44
-14.5 | -0.721 | 0.15999 | -0.001 | -4.505
-14 | -0.693 | 0.15495 | -0.002 | -4.472
-13.5 | -0.665 | 0.14754 | -0.003 | -4.51
-13 | -0.638 | 0.14453 | -0.003 | -4.413
-12.5 | -0.61 | 0.14792 | -0.004 | -4.124
-12 | -0.581 | 0.13307 | -0.005 | -4.368
-11.5 | -0.553 | 0.1255 | -0.005 | -4.408
-11 | -0.525 | 0.12916 | -0.006 | -4.068
-10.5 | -0.498 | 0.11787 | -0.007 | -4.222
-10 | -0.469 | 0.10337 | -0.007 | -4.537
-9.5 | -0.441 | 0.10187 | -0.007 | -4.33
-9 | -0.476 | 0.07948 | -0.008 | -5.995
-8.5 | -0.617 | 0.06188 | -0.009 | -9.971
-8 | -0.622 | 0.05595 | -0.011 | -11.124
-7.5 | -0.61 | 0.04775 | -0.015 | -12.781
-7 | -0.686 | 0.01779 | -0.025 | -38.561
-6.5 | -0.637 | 0.01686 | -0.027 | -37.782
-6 | -0.582 | 0.01598 | -0.028 | -36.416
-5.5 | -0.522 | 0.01522 | -0.03 | -34.292
-5 | -0.459 | 0.01459 | -0.031 | -31.458
-4.5 | -0.394 | 0.01397 | -0.033 | -28.161
-4 | -0.327 | 0.01346 | -0.035 | -24.262
-3.5 | -0.258 | 0.01299 | -0.036 | -19.881
-3 | -0.185 | 0.00852 | -0.037 | -21.712
-2.5 | -0.117 | 0.00843 | -0.038 | -13.855
-2 | -0.048 | 0.00835 | -0.04 | -5.769
-1.5 | 0.021 | 0.00829 | -0.041 | 2.499
-1 | 0.09 | 0.00825 | -0.043 | 10.902
-0.5 | 0.159 | 0.00823 | -0.044 | 19.343
0 | 0.229 | 0.00803 | -0.046 | 28.559
0.5 | 0.299 | 0.00815 | -0.047 | 36.617
1 | 0.368 | 0.00826 | -0.049 | 44.537
1.5 | 0.437 | 0.00835 | -0.051 | 52.329
2 | 0.504 | 0.00851 | -0.052 | 59.153
2.5 | 0.571 | 0.00867 | -0.054 | 65.88
3 | 0.639 | 0.00884 | -0.055 | 72.259
3.5 | 0.705 | 0.00904 | -0.057 | 77.996
4 | 0.771 | 0.00926 | -0.059 | 83.263
4.5 | 0.846 | 0.01726 | -0.061 | 49.03
5 | 0.91 | 0.01822 | -0.063 | 49.937
5.5 | 0.969 | 0.01902 | -0.064 | 50.908
6 | 1.022 | 0.01998 | -0.066 | 51.152
6.5 | 1.068 | 0.02103 | -0.067 | 50.777
7 | 1.104 | 0.02214 | -0.069 | 49.843
7.5 | 1.122 | 0.02426 | -0.07 | 46.261
8 | 1.112 | 0.02599 | -0.072 | 42.777
8.5 | 0.851 | 0.06271 | -0.028 | 13.566
9 | 0.596 | 0.09061 | -0.029 | 6.575
9.5 | 0.623 | 0.09951 | -0.028 | 6.262
10 | 0.651 | 0.1093 | -0.032 | 5.959
10.5 | 0.68 | 0.12722 | -0.037 | 5.344
11 | 0.707 | 0.13025 | -0.037 | 5.431
11.5 | 0.735 | 0.13144 | -0.038 | 5.59
12 | 0.762 | 0.13041 | -0.039 | 5.844
12.5 | 0.791 | 0.14102 | -0.043 | 5.61
13 | 0.818 | 0.15331 | -0.043 | 5.337
13.5 | 0.845 | 0.14879 | -0.044 | 5.682
14 | 0.873 | 0.16035 | -0.045 | 5.442
14.5 | 0.902 | 0.16738 | -0.05 | 5.391
15 | 0.929 | 0.17101 | -0.05 | 5.432
15.5 | 0.956 | 0.17856 | -0.051 | 5.354
16 | 0.983 | 0.18083 | -0.052 | 5.436
16.5 | 1.011 | 0.18923 | -0.054 | 5.342
17 | 1.04 | 0.19575 | -0.056 | 5.31
17.5 | 1.066 | 0.2067 | -0.057 | 5.158
18 | 1.093 | 0.20955 | -0.058 | 5.216
18.5 | 1.122 | 0.21492 | -0.06 | 5.218
19 | 1.15 | 0.22059 | -0.062 | 5.212
19.5 | 1.176 | 0.22954 | -0.063 | 5.125
20 | 1.203 | 0.23514 | -0.064 | 5.116

## 32. Re 500k Mach 0.50 (2)
BIGFOIL.COM POLAR EXPORT
NACA67-217 a=0.8
NACA67-217 a=0.8 |  |  |  | Cl Max: | 0.7718 | at alpha= | 12 | deg
XFOIL ncrit=9 |  |  |  | L/D Max: | 34.9532 | at alpha= | 5.5 | deg
Re: | 500000 |  |  | Cd Min: | 0.17293 | at alpha= | 17 | deg
Mach: | 0.5 |  |  | Cl=0 at alpha= | 1.6832 | deg
|  |  |  | @ Cl=0.1, Cd= | 0.021442
|  |  |  | @ Cl=0.4, Cd= | 0.01716
|  |  |  | @ Cl=0.6, Cd= | 0.17293
alpha (deg) | Cl | Cd | Cm | Cl/Cd
-14.5 | -0.2 | 0.13085 | -0.1299 | -1.5285
-13.5 | -0.2202 | 0.10648 | -0.1404 | -2.068
-13 | -0.2368 | 0.09459 | -0.1459 | -2.5034
-12.5 | -0.2706 | 0.07981 | -0.1532 | -3.3906
-12 | -0.318 | 0.06386 | -0.1632 | -4.9796
-11.5 | -0.3612 | 0.05293 | -0.1681 | -6.8241
-11 | -0.3962 | 0.04519 | -0.1682 | -8.7674
-10.5 | -0.4202 | 0.03972 | -0.1648 | -10.5791
-10 | -0.4335 | 0.03565 | -0.1594 | -12.1599
-9.5 | -0.4406 | 0.03155 | -0.1527 | -13.9651
-9 | -0.4246 | 0.02806 | -0.1468 | -15.1319
-8.5 | -0.389 | 0.02573 | -0.1426 | -15.1185
-8 | -0.3464 | 0.02444 | -0.1389 | -14.1735
-7.5 | -0.3108 | 0.02357 | -0.1343 | -13.1863
-7 | -0.2828 | 0.02315 | -0.1283 | -12.216
-6.5 | -0.2595 | 0.02258 | -0.1214 | -11.4925
-6 | -0.2287 | 0.02202 | -0.1156 | -10.386
-5.5 | -0.1931 | 0.02133 | -0.1106 | -9.053
-5 | -0.2742 | 0.02348 | -0.0841 | -11.678
-4.5 | -0.2328 | 0.02255 | -0.0801 | -10.3237
-4 | -0.3077 | 0.02355 | -0.0542 | -13.0658
-3.5 | -0.2887 | 0.02202 | -0.0462 | -13.1108
-3 | -0.3508 | 0.02181 | -0.0227 | -16.0844
-2 | -0.428 | 0.01863 | 0.0186 | -22.9737
-1.5 | -0.358 | 0.01932 | 0.0193 | -18.53
-1 | -0.2833 | 0.02015 | 0.0189 | -14.0596
0.5 | -0.0738 | 0.0235 | 0.0197 | -3.1404
1.5 | -0.0262 | 0.02291 | 0.0334 | -1.1436
2 | 0.0453 | 0.02198 | 0.0318 | 2.061
2.5 | 0.1246 | 0.0212 | 0.0291 | 5.8774
3 | 0.1697 | 0.02087 | 0.0324 | 8.1313
3.5 | 0.26 | 0.0195 | 0.0283 | 13.3333
4.5 | 0.3794 | 0.01752 | 0.0312 | 21.6553
5 | 0.4378 | 0.0165 | 0.0332 | 26.5333
5.5 | 0.5229 | 0.01496 | 0.0315 | 34.9532
6 | 0.5153 | 0.01655 | 0.0433 | 31.136
6.5 | 0.5044 | 0.01874 | 0.0545 | 26.9157
7 | 0.5116 | 0.02083 | 0.0623 | 24.5607
8 | 0.5624 | 0.02438 | 0.0722 | 23.0681
8.5 | 0.5961 | 0.02604 | 0.076 | 22.8917
9 | 0.6276 | 0.02798 | 0.0799 | 22.4303
9.5 | 0.6561 | 0.03012 | 0.0839 | 21.7829
10 | 0.6903 | 0.03213 | 0.0875 | 21.4846
10.5 | 0.7201 | 0.03463 | 0.0913 | 20.7941
11 | 0.7457 | 0.03767 | 0.0949 | 19.7956
11.5 | 0.7671 | 0.04142 | 0.0984 | 18.52
12 | 0.7718 | 0.04644 | 0.1016 | 16.6193
12.5 | 0.7582 | 0.05346 | 0.104 | 14.1826
13 | 0.7317 | 0.06241 | 0.1038 | 11.7241
13.5 | 0.6978 | 0.07345 | 0.1002 | 9.5003
14 | 0.6607 | 0.08646 | 0.0933 | 7.6417
14.5 | 0.6199 | 0.10202 | 0.0838 | 6.0763
15 | 0.5791 | 0.11929 | 0.0737 | 4.8546
15.5 | 0.5538 | 0.1343 | 0.066 | 4.1236
16 | 0.5488 | 0.14575 | 0.0598 | 3.7654
16.5 | 0.5439 | 0.16059 | 0.0509 | 3.3869
17 | 0.5582 | 0.17293 | 0.0415 | 3.2279

## 33. Re 750k Mach 0.00 (1)
BIGFOIL.COM POLAR EXPORT
NACA67-217 a=0.8
NACA67-217 a=0.8 |  |  |  | Cl Max: | 1.391 | at alpha= | 13.5 | deg
JavaFoil+Calcfoil stall+Eppler ext transition |  |  |  | L/D Max: | 108.069 | at alpha= | 4.5 | deg
Re: | 750000 |  |  | Cd Min: | 0.00596 | at alpha= | -0.5 | deg
Mach: | 0 |  |  | Cl=0 at alpha= | -1.6475 | deg
|  |  |  | @ Cl=0.1, Cd= | 0.0059666
|  |  |  | @ Cl=0.4, Cd= | 0.0062573
|  |  |  | @ Cl=0.6, Cd= | 0.006538
alpha (deg) | Cl | Cd | Cm | Cl/Cd
-16.5 | -0.952 | 0.12855 | 0.001 | -7.404
-16 | -0.955 | 0.1216 | 0.001 | -7.856
-15.5 | -0.956 | 0.11309 | 0 | -8.45
-15 | -0.954 | 0.10725 | -0.001 | -8.896
-14.5 | -0.948 | 0.10207 | -0.001 | -9.291
-14 | -0.942 | 0.0955 | -0.002 | -9.86
-13.5 | -0.931 | 0.08982 | -0.003 | -10.364
-13 | -0.919 | 0.08347 | -0.004 | -11.008
-12.5 | -0.904 | 0.07735 | -0.005 | -11.691
-12 | -0.896 | 0.06655 | -0.006 | -13.47
-11.5 | -1.02 | 0.01992 | -0.01 | -51.198
-11 | -0.992 | 0.01873 | -0.011 | -52.939
-10.5 | -0.958 | 0.01791 | -0.013 | -53.467
-10 | -0.92 | 0.01708 | -0.014 | -53.857
-9.5 | -0.879 | 0.01633 | -0.015 | -53.837
-9 | -0.833 | 0.01565 | -0.017 | -53.232
-8.5 | -0.785 | 0.015 | -0.018 | -52.351
-8 | -0.736 | 0.01438 | -0.019 | -51.177
-7.5 | -0.684 | 0.01383 | -0.021 | -49.442
-7 | -0.631 | 0.01325 | -0.022 | -47.606
-6.5 | -0.576 | 0.01278 | -0.024 | -45.073
-6 | -0.52 | 0.01233 | -0.025 | -42.165
-5.5 | -0.463 | 0.01189 | -0.026 | -38.911
-5 | -0.405 | 0.01149 | -0.028 | -35.205
-4.5 | -0.346 | 0.01115 | -0.029 | -30.99
-4 | -0.286 | 0.01079 | -0.03 | -26.505
-3.5 | -0.224 | 0.00621 | -0.032 | -36.029
-3 | -0.164 | 0.00616 | -0.033 | -26.545
-2.5 | -0.103 | 0.00612 | -0.034 | -16.865
-2 | -0.043 | 0.00606 | -0.036 | -7.032
-1.5 | 0.018 | 0.006 | -0.037 | 3.051
-1 | 0.079 | 0.00597 | -0.039 | 13.317
-0.5 | 0.141 | 0.00596 | -0.04 | 23.603
0 | 0.201 | 0.00607 | -0.041 | 33.154
0.5 | 0.262 | 0.00612 | -0.043 | 42.819
1 | 0.323 | 0.00617 | -0.044 | 52.284
1.5 | 0.383 | 0.00624 | -0.045 | 61.466
2 | 0.442 | 0.0063 | -0.047 | 70.242
2.5 | 0.502 | 0.00639 | -0.048 | 78.548
3 | 0.562 | 0.00648 | -0.05 | 86.654
3.5 | 0.621 | 0.00657 | -0.051 | 94.473
4 | 0.68 | 0.0067 | -0.052 | 101.476
4.5 | 0.738 | 0.00683 | -0.054 | 108.069
5 | 0.8 | 0.01387 | -0.056 | 57.668
5.5 | 0.856 | 0.01446 | -0.057 | 59.166
6 | 0.91 | 0.01503 | -0.058 | 60.543
6.5 | 0.963 | 0.01556 | -0.06 | 61.876
7 | 1.014 | 0.01621 | -0.061 | 62.511
7.5 | 1.062 | 0.01683 | -0.062 | 63.108
8 | 1.109 | 0.0174 | -0.064 | 63.701
8.5 | 1.152 | 0.01795 | -0.065 | 64.211
9 | 1.193 | 0.01911 | -0.066 | 62.406
9.5 | 1.231 | 0.0201 | -0.068 | 61.235
10 | 1.265 | 0.02104 | -0.069 | 60.114
10.5 | 1.295 | 0.02207 | -0.07 | 58.691
11 | 1.322 | 0.0231 | -0.071 | 57.234
11.5 | 1.345 | 0.02425 | -0.073 | 55.483
12 | 1.364 | 0.02535 | -0.074 | 53.8
12.5 | 1.378 | 0.02668 | -0.075 | 51.653
13 | 1.388 | 0.02821 | -0.076 | 49.187
13.5 | 1.391 | 0.03021 | -0.077 | 46.036
14 | 1.386 | 0.03305 | -0.077 | 41.927
14.5 | 1.219 | 0.08254 | -0.06 | 14.77
15 | 1.185 | 0.10179 | -0.052 | 11.642
15.5 | 1.167 | 0.11214 | -0.048 | 10.403
16 | 1.151 | 0.12017 | -0.047 | 9.578
16.5 | 1.134 | 0.12799 | -0.046 | 8.861
17 | 1.115 | 0.13697 | -0.045 | 8.139
17.5 | 1.095 | 0.14271 | -0.045 | 7.675
18 | 1.074 | 0.15143 | -0.046 | 7.095
18.5 | 1.051 | 0.15961 | -0.046 | 6.583

## 34. Re 750k Mach 0.00 (2)
BIGFOIL.COM POLAR EXPORT
NACA67-217 a=0.8
NACA67-217 a=0.8 |  |  |  | Cl Max: | 1.1498 | at alpha= | 18.5 | deg
XFOIL ncrit=9 |  |  |  | L/D Max: | 69.0749 | at alpha= | 5 | deg
Re: | 750000 |  |  | Cd Min: | 0.16849 | at alpha= | -20 | deg
Mach: | 0 |  |  | Cl=0 at alpha= | -1.0442 | deg
|  |  |  | @ Cl=0.1, Cd= | 0.012763
|  |  |  | @ Cl=0.4, Cd= | 0.010776
|  |  |  | @ Cl=0.6, Cd= | 0.016169
alpha (deg) | Cl | Cd | Cm | Cl/Cd
-20 | -0.327 | 0.16849 | -0.0491 | -1.9408
-19.5 | -0.3097 | 0.16383 | -0.052 | -1.8904
-19 | -0.7075 | 0.09182 | -0.1128 | -7.7053
-18.5 | -0.804 | 0.06888 | -0.1252 | -11.6725
-18 | -0.829 | 0.05972 | -0.1288 | -13.8814
-17.5 | -0.8383 | 0.05337 | -0.1305 | -15.7073
-17 | -0.8487 | 0.04757 | -0.1307 | -17.8411
-16.5 | -0.8555 | 0.04271 | -0.1296 | -20.0304
-16 | -0.8547 | 0.03883 | -0.1278 | -22.0113
-15.5 | -0.848 | 0.03571 | -0.1257 | -23.7468
-15 | -0.8372 | 0.03288 | -0.1232 | -25.4623
-14.5 | -0.8212 | 0.03051 | -0.1206 | -26.9158
-14 | -0.8002 | 0.02877 | -0.1182 | -27.8137
-13.5 | -0.7798 | 0.02633 | -0.1156 | -29.6164
-13 | -0.7521 | 0.02492 | -0.1136 | -30.1806
-12.5 | -0.7222 | 0.02359 | -0.1115 | -30.6147
-12 | -0.6895 | 0.0224 | -0.1095 | -30.7812
-11.5 | -0.6578 | 0.02109 | -0.1073 | -31.1901
-11 | -0.6263 | 0.01997 | -0.105 | -31.362
-10.5 | -0.5895 | 0.01911 | -0.1033 | -30.8477
-10 | -0.5503 | 0.0184 | -0.1018 | -29.9076
-9.5 | -0.5164 | 0.01739 | -0.0995 | -29.6952
-9 | -0.4766 | 0.01677 | -0.098 | -28.4198
-8.5 | -0.4408 | 0.01593 | -0.0957 | -27.6711
-8 | -0.4001 | 0.01537 | -0.0941 | -26.0312
-7.5 | -0.3621 | 0.0147 | -0.0919 | -24.6327
-7 | -0.3199 | 0.01433 | -0.0904 | -22.3238
-6.5 | -0.2818 | 0.01388 | -0.0882 | -20.3026
-6 | -0.2425 | 0.01345 | -0.0862 | -18.0297
-5.5 | -0.2097 | 0.01284 | -0.083 | -16.3318
-5 | -0.1863 | 0.01208 | -0.078 | -15.4222
-4.5 | -0.1778 | 0.01116 | -0.07 | -15.9319
-4 | -0.1986 | 0.01036 | -0.0553 | -19.1699
-3.5 | -0.237 | 0.01026 | -0.0367 | -23.0994
-3 | -0.227 | 0.01031 | -0.0274 | -22.0175
-2.5 | -0.1768 | 0.01058 | -0.0264 | -16.7108
-2 | -0.1199 | 0.01079 | -0.0268 | -11.1121
-1.5 | -0.0608 | 0.01114 | -0.0275 | -5.4578
-1 | 0.0059 | 0.01208 | -0.029 | 0.48841
1 | 0.1574 | 0.01318 | -0.0161 | 11.9423
1.5 | 0.2474 | 0.01252 | -0.0235 | 19.7604
2 | 0.2891 | 0.0121 | -0.021 | 23.8926
2.5 | 0.3939 | 0.01085 | -0.031 | 36.3041
3 | 0.4839 | 0.00976 | -0.0379 | 49.5799
3.5 | 0.5413 | 0.00893 | -0.0382 | 60.6159
4 | 0.5691 | 0.00848 | -0.0326 | 67.1108
4.5 | 0.5645 | 0.00851 | -0.0203 | 66.3337
5 | 0.5899 | 0.00854 | -0.0143 | 69.0749
5.5 | 0.5715 | 0.00981 | -0.0003 | 58.2569
6 | 0.5529 | 0.01158 | 0.0125 | 47.7461
6.5 | 0.5541 | 0.01314 | 0.0211 | 42.1689
7 | 0.5687 | 0.01452 | 0.027 | 39.1667
7.5 | 0.5915 | 0.01579 | 0.0314 | 37.4604
8 | 0.6186 | 0.017 | 0.035 | 36.3882
8.5 | 0.6513 | 0.01804 | 0.0376 | 36.1031
9 | 0.6872 | 0.01895 | 0.0396 | 36.2639
9.5 | 0.7243 | 0.01984 | 0.0414 | 36.5071
10 | 0.7573 | 0.02091 | 0.0437 | 36.2171
10.5 | 0.7944 | 0.02176 | 0.0454 | 36.5074
11 | 0.826 | 0.02299 | 0.0477 | 35.9287
11.5 | 0.8618 | 0.02399 | 0.0492 | 35.9233
12 | 0.8911 | 0.02538 | 0.0516 | 35.1103
12.5 | 0.9227 | 0.02662 | 0.0536 | 34.6619
13 | 0.9494 | 0.02822 | 0.0559 | 33.6428
13.5 | 0.9776 | 0.0297 | 0.0581 | 32.9158
14 | 1.0017 | 0.03148 | 0.0604 | 31.8202
15 | 1.0557 | 0.03577 | 0.0626 | 29.5136
15.5 | 1.0942 | 0.03889 | 0.0595 | 28.1358
16 | 1.1116 | 0.04262 | 0.0597 | 26.0817
16.5 | 1.1255 | 0.04599 | 0.061 | 24.4727
17 | 1.1362 | 0.04978 | 0.062 | 22.8244
17.5 | 1.1461 | 0.05386 | 0.0626 | 21.2792
18 | 1.1487 | 0.05891 | 0.0629 | 19.4992
18.5 | 1.1498 | 0.06441 | 0.0624 | 17.8513
19 | 1.1374 | 0.07181 | 0.0614 | 15.839
19.5 | 1.123 | 0.07999 | 0.0594 | 14.0393
20 | 1.1109 | 0.08852 | 0.0561 | 12.5497

## 35. Re 750k Mach 0.10 (1)
BIGFOIL.COM POLAR EXPORT
NACA67-217 a=0.8
NACA67-217 a=0.8 |  |  |  | Cl Max: | 1.376 | at alpha= | 13 | deg
JavaFoil+Calcfoil stall+Eppler ext transition |  |  |  | L/D Max: | 108.091 | at alpha= | 4.5 | deg
Re: | 750000 |  |  | Cd Min: | 0.00598 | at alpha= | -0.5 | deg
Mach: | 0.1 |  |  | Cl=0 at alpha= | -1.6475 | deg
|  |  |  | @ Cl=0.1, Cd= | 0.0059934
|  |  |  | @ Cl=0.4, Cd= | 0.006275
|  |  |  | @ Cl=0.6, Cd= | 0.006564
alpha (deg) | Cl | Cd | Cm | Cl/Cd
-16.5 | -0.928 | 0.13027 | 0.001 | -7.127
-16 | -0.934 | 0.123 | 0.001 | -7.592
-15.5 | -0.937 | 0.11508 | 0 | -8.144
-15 | -0.938 | 0.10813 | 0 | -8.678
-14.5 | -0.936 | 0.10266 | -0.001 | -9.113
-14 | -0.931 | 0.09716 | -0.002 | -9.579
-13.5 | -0.922 | 0.09103 | -0.003 | -10.131
-13 | -0.911 | 0.08514 | -0.003 | -10.697
-12.5 | -0.898 | 0.07874 | -0.004 | -11.404
-12 | -0.883 | 0.0723 | -0.005 | -12.214
-11.5 | -1.017 | 0.02041 | -0.01 | -49.812
-11 | -0.991 | 0.01898 | -0.011 | -52.201
-10.5 | -0.958 | 0.01806 | -0.013 | -53.054
-10 | -0.921 | 0.01724 | -0.014 | -53.425
-9.5 | -0.881 | 0.01648 | -0.015 | -53.42
-9 | -0.835 | 0.01577 | -0.017 | -52.961
-8.5 | -0.788 | 0.01511 | -0.018 | -52.144
-8 | -0.738 | 0.01451 | -0.02 | -50.871
-7.5 | -0.687 | 0.01392 | -0.021 | -49.32
-7 | -0.633 | 0.01332 | -0.022 | -47.525
-6.5 | -0.578 | 0.01285 | -0.024 | -45.016
-6 | -0.522 | 0.01239 | -0.025 | -42.143
-5.5 | -0.465 | 0.01195 | -0.026 | -38.909
-5 | -0.406 | 0.01154 | -0.028 | -35.221
-4.5 | -0.347 | 0.0112 | -0.029 | -31.013
-4 | -0.287 | 0.01083 | -0.031 | -26.535
-3.5 | -0.225 | 0.00624 | -0.032 | -36.029
-3 | -0.164 | 0.00619 | -0.033 | -26.563
-2.5 | -0.104 | 0.00612 | -0.034 | -16.936
-2 | -0.043 | 0.00608 | -0.036 | -7.037
-1.5 | 0.018 | 0.00603 | -0.037 | 3.051
-1 | 0.08 | 0.006 | -0.039 | 13.312
-0.5 | 0.141 | 0.00598 | -0.04 | 23.637
0 | 0.202 | 0.00609 | -0.042 | 33.188
0.5 | 0.263 | 0.00614 | -0.043 | 42.868
1 | 0.324 | 0.0062 | -0.044 | 52.326
1.5 | 0.385 | 0.00626 | -0.046 | 61.503
2 | 0.445 | 0.00632 | -0.047 | 70.31
2.5 | 0.504 | 0.00642 | -0.048 | 78.623
3 | 0.564 | 0.00651 | -0.05 | 86.684
3.5 | 0.624 | 0.0066 | -0.051 | 94.491
4 | 0.683 | 0.00673 | -0.053 | 101.52
4.5 | 0.741 | 0.00686 | -0.054 | 108.091
5 | 0.803 | 0.01395 | -0.056 | 57.602
5.5 | 0.86 | 0.01455 | -0.057 | 59.074
6 | 0.914 | 0.01514 | -0.059 | 60.355
6.5 | 0.967 | 0.01568 | -0.06 | 61.675
7 | 1.018 | 0.01633 | -0.061 | 62.3
7.5 | 1.066 | 0.01696 | -0.063 | 62.871
8 | 1.112 | 0.0176 | -0.064 | 63.195
8.5 | 1.156 | 0.01803 | -0.065 | 64.077
9 | 1.196 | 0.0193 | -0.067 | 61.946
9.5 | 1.232 | 0.02027 | -0.068 | 60.8
10 | 1.266 | 0.02128 | -0.069 | 59.484
10.5 | 1.295 | 0.02226 | -0.071 | 58.179
11 | 1.32 | 0.02339 | -0.072 | 56.463
11.5 | 1.342 | 0.02455 | -0.073 | 54.652
12 | 1.358 | 0.02574 | -0.074 | 52.774
12.5 | 1.37 | 0.02714 | -0.075 | 50.471
13 | 1.376 | 0.02888 | -0.076 | 47.635
13.5 | 1.373 | 0.03161 | -0.077 | 43.417
14 | 1.205 | 0.07852 | -0.059 | 15.353
14.5 | 1.175 | 0.09551 | -0.053 | 12.307
15 | 1.157 | 0.107 | -0.048 | 10.816
15.5 | 1.142 | 0.11419 | -0.048 | 10.003
16 | 1.123 | 0.1223 | -0.046 | 9.183
16.5 | 1.101 | 0.13191 | -0.044 | 8.35
17 | 1.079 | 0.13925 | -0.043 | 7.745
17.5 | 1.056 | 0.14466 | -0.045 | 7.303
18 | 1.03 | 0.1546 | -0.045 | 6.664

## 36. Re 750k Mach 0.10 (2)
BIGFOIL.COM POLAR EXPORT
NACA67-217 a=0.8
NACA67-217 a=0.8 |  |  |  | Cl Max: | 1.1338 | at alpha= | 17.5 | deg
XFOIL ncrit=9 |  |  |  | L/D Max: | 67.9977 | at alpha= | 5 | deg
Re: | 750000 |  |  | Cd Min: | 0.17925 | at alpha= | -19.5 | deg
Mach: | 0.1 |  |  | Cl=0 at alpha= | -0.43788 | deg
|  |  |  | @ Cl=0.1, Cd= | 0.013225
|  |  |  | @ Cl=0.4, Cd= | 0.010838
|  |  |  | @ Cl=0.6, Cd= | 0.016428
alpha (deg) | Cl | Cd | Cm | Cl/Cd
-19.5 | -0.3849 | 0.17925 | -0.0781 | -2.1473
-18.5 | -0.726 | 0.08239 | -0.1193 | -8.8117
-18 | -0.7732 | 0.06819 | -0.1271 | -11.3389
-17.5 | -0.7918 | 0.05969 | -0.1308 | -13.2652
-17 | -0.8131 | 0.05199 | -0.1325 | -15.6395
-16.5 | -0.8286 | 0.04586 | -0.1321 | -18.068
-16 | -0.8344 | 0.04117 | -0.1308 | -20.2672
-15.5 | -0.8324 | 0.03752 | -0.1287 | -22.1855
-15 | -0.8264 | 0.03425 | -0.1261 | -24.1285
-14.5 | -0.8139 | 0.03158 | -0.1233 | -25.7726
-14 | -0.7954 | 0.02955 | -0.1207 | -26.9171
-13.5 | -0.7758 | 0.02707 | -0.118 | -28.659
-13 | -0.7499 | 0.02545 | -0.1157 | -29.4656
-12.5 | -0.7206 | 0.02405 | -0.1135 | -29.9626
-12 | -0.6886 | 0.02277 | -0.1115 | -30.2415
-11.5 | -0.6541 | 0.02172 | -0.1095 | -30.1151
-11 | -0.6252 | 0.02024 | -0.1068 | -30.8893
-10.5 | -0.5884 | 0.01934 | -0.105 | -30.424
-10 | -0.5482 | 0.01869 | -0.1036 | -29.3312
-9.5 | -0.5153 | 0.01757 | -0.1011 | -29.3284
-9 | -0.4757 | 0.01691 | -0.0994 | -28.1313
-8.5 | -0.4395 | 0.01608 | -0.0971 | -27.3321
-8 | -0.399 | 0.01549 | -0.0954 | -25.7586
-7.5 | -0.3608 | 0.01482 | -0.0932 | -24.3455
-7 | -0.3188 | 0.01443 | -0.0916 | -22.0929
-6.5 | -0.2803 | 0.01397 | -0.0894 | -20.0644
-6 | -0.2409 | 0.01354 | -0.0873 | -17.7917
-5.5 | -0.207 | 0.01296 | -0.0842 | -15.9722
-5 | -0.1833 | 0.0122 | -0.0793 | -15.0246
-4.5 | -0.1739 | 0.01128 | -0.0714 | -15.4167
-4 | -0.1936 | 0.01041 | -0.0569 | -18.5975
-3.5 | -0.2356 | 0.01045 | -0.0376 | -22.5455
-3 | -0.2293 | 0.01036 | -0.0274 | -22.1332
-2.5 | -0.1789 | 0.01063 | -0.0264 | -16.8297
-2 | -0.1214 | 0.01083 | -0.0268 | -11.2096
-1.5 | -0.0931 | 0.01163 | -0.0215 | -8.0052
-1 | -0.0765 | 0.01266 | -0.0134 | -6.0427
-0.5 | -0.0082 | 0.01346 | -0.0151 | -0.60921
0 | 0.0578 | 0.01337 | -0.0175 | 4.3231
0.5 | 0.1245 | 0.01314 | -0.0201 | 9.4749
1 | 0.1943 | 0.01282 | -0.0234 | 15.156
1.5 | 0.2569 | 0.01249 | -0.0252 | 20.5685
2 | 0.286 | 0.01217 | -0.0201 | 23.5004
2.5 | 0.3941 | 0.01091 | -0.0307 | 36.1228
3 | 0.4782 | 0.00989 | -0.0364 | 48.3519
3.5 | 0.5388 | 0.009 | -0.0372 | 59.8667
4 | 0.5614 | 0.00854 | -0.0304 | 65.7377
4.5 | 0.56 | 0.00863 | -0.0188 | 64.8899
5 | 0.5875 | 0.00864 | -0.0131 | 67.9977
5.5 | 0.5684 | 0.00995 | 0.001 | 57.1256
6 | 0.5501 | 0.01174 | 0.0137 | 46.8569
6.5 | 0.5516 | 0.01333 | 0.0223 | 41.3803
7 | 0.5673 | 0.01469 | 0.0281 | 38.6181
7.5 | 0.5897 | 0.01599 | 0.0326 | 36.8793
8 | 0.6177 | 0.01718 | 0.036 | 35.9546
8.5 | 0.6501 | 0.01825 | 0.0387 | 35.6219
9 | 0.6863 | 0.01917 | 0.0408 | 35.8007
9.5 | 0.7241 | 0.02005 | 0.0426 | 36.1147
10 | 0.7572 | 0.02114 | 0.0449 | 35.8184
10.5 | 0.7943 | 0.02203 | 0.0467 | 36.0554
11 | 0.8245 | 0.02336 | 0.0492 | 35.2954
11.5 | 0.8615 | 0.02433 | 0.0507 | 35.409
12 | 0.8889 | 0.02589 | 0.0533 | 34.3337
12.5 | 0.9222 | 0.02705 | 0.0551 | 34.0924
13 | 0.9465 | 0.02887 | 0.0578 | 32.7849
13.5 | 0.9762 | 0.03031 | 0.0598 | 32.2072
14.5 | 1.0212 | 0.03426 | 0.0648 | 29.8074
15 | 1.0509 | 0.03673 | 0.0648 | 28.6115
15.5 | 1.0851 | 0.04025 | 0.0621 | 26.959
16 | 1.1052 | 0.04405 | 0.0618 | 25.0897
16.5 | 1.1171 | 0.04772 | 0.0631 | 23.4095
17 | 1.1258 | 0.05186 | 0.064 | 21.7084
17.5 | 1.1338 | 0.05632 | 0.0644 | 20.1314
18 | 1.1333 | 0.06191 | 0.0644 | 18.3056
18.5 | 1.1305 | 0.06813 | 0.0635 | 16.5933
19 | 1.1127 | 0.07653 | 0.0619 | 14.5394
19.5 | 1.0976 | 0.08529 | 0.059 | 12.869
20 | 1.0805 | 0.09499 | 0.0548 | 11.3749

## 37. Re 750k Mach 0.25 (1)
BIGFOIL.COM POLAR EXPORT
NACA67-217 a=0.8
NACA67-217 a=0.8 |  |  |  | Cl Max: | 1.305 | at alpha= | 11.5 | deg
JavaFoil+Calcfoil stall+Eppler ext transition |  |  |  | L/D Max: | 108.1 | at alpha= | 4.5 | deg
Re: | 750000 |  |  | Cd Min: | 0.00611 | at alpha= | -1 | deg
Mach: | 0.25 |  |  | Cl=0 at alpha= | -1.6508 | deg
|  |  |  | @ Cl=0.1, Cd= | 0.00611
|  |  |  | @ Cl=0.4, Cd= | 0.0063857
|  |  |  | @ Cl=0.6, Cd= | 0.0066779
alpha (deg) | Cl | Cd | Cm | Cl/Cd
-15.5 | -0.781 | 0.12836 | 0 | -6.087
-15 | -0.806 | 0.1188 | 0 | -6.788
-14.5 | -0.826 | 0.11172 | -0.001 | -7.394
-14 | -0.84 | 0.10435 | -0.002 | -8.054
-13.5 | -0.851 | 0.09832 | -0.002 | -8.653
-13 | -0.854 | 0.09114 | -0.003 | -9.373
-12.5 | -0.853 | 0.08513 | -0.004 | -10.017
-12 | -0.847 | 0.07961 | -0.005 | -10.64
-11.5 | -0.836 | 0.07387 | -0.006 | -11.316
-11 | -0.83 | 0.06354 | -0.008 | -13.069
-10.5 | -0.948 | 0.01971 | -0.013 | -48.112
-10 | -0.922 | 0.01833 | -0.014 | -50.321
-9.5 | -0.887 | 0.01737 | -0.016 | -51.064
-9 | -0.845 | 0.01656 | -0.017 | -51.022
-8.5 | -0.799 | 0.01574 | -0.019 | -50.785
-8 | -0.751 | 0.01507 | -0.02 | -49.82
-7.5 | -0.7 | 0.01445 | -0.021 | -48.432
-7 | -0.646 | 0.01381 | -0.023 | -46.807
-6.5 | -0.591 | 0.01325 | -0.024 | -44.62
-6 | -0.534 | 0.01275 | -0.026 | -41.913
-5.5 | -0.476 | 0.01228 | -0.027 | -38.76
-5 | -0.417 | 0.01183 | -0.029 | -35.204
-4.5 | -0.356 | 0.01146 | -0.03 | -31.066
-4 | -0.295 | 0.01107 | -0.031 | -26.619
-3.5 | -0.233 | 0.01074 | -0.033 | -21.685
-3 | -0.169 | 0.00631 | -0.034 | -26.723
-2.5 | -0.106 | 0.00627 | -0.035 | -16.961
-2 | -0.044 | 0.0062 | -0.037 | -7.077
-1.5 | 0.019 | 0.00615 | -0.038 | 3.07
-1 | 0.082 | 0.00611 | -0.04 | 13.421
-0.5 | 0.145 | 0.00611 | -0.041 | 23.719
0 | 0.208 | 0.0062 | -0.043 | 33.49
0.5 | 0.27 | 0.00625 | -0.044 | 43.237
1 | 0.333 | 0.00631 | -0.045 | 52.762
1.5 | 0.395 | 0.00638 | -0.047 | 61.986
2 | 0.456 | 0.00645 | -0.048 | 70.766
2.5 | 0.518 | 0.00655 | -0.05 | 79.07
3 | 0.579 | 0.00664 | -0.051 | 87.215
3.5 | 0.64 | 0.00675 | -0.053 | 94.891
4 | 0.701 | 0.00689 | -0.054 | 101.655
4.5 | 0.76 | 0.00703 | -0.055 | 108.1
5 | 0.824 | 0.01442 | -0.057 | 57.125
5.5 | 0.881 | 0.01505 | -0.059 | 58.533
6 | 0.936 | 0.01568 | -0.06 | 59.677
6.5 | 0.989 | 0.01632 | -0.061 | 60.569
7 | 1.039 | 0.01697 | -0.063 | 61.234
7.5 | 1.086 | 0.01769 | -0.064 | 61.415
8 | 1.131 | 0.01841 | -0.066 | 61.427
8.5 | 1.171 | 0.01969 | -0.067 | 59.471
9 | 1.207 | 0.0203 | -0.068 | 59.447
9.5 | 1.238 | 0.02139 | -0.07 | 57.866
10 | 1.264 | 0.0225 | -0.071 | 56.176
10.5 | 1.284 | 0.02381 | -0.072 | 53.935
11 | 1.298 | 0.02507 | -0.074 | 51.776
11.5 | 1.305 | 0.0266 | -0.075 | 49.044
12 | 1.302 | 0.02855 | -0.076 | 45.614
12.5 | 1.105 | 0.08012 | -0.051 | 13.787
13 | 1.083 | 0.09065 | -0.046 | 11.943
13.5 | 1.062 | 0.0991 | -0.042 | 10.712
14 | 1.04 | 0.10587 | -0.042 | 9.822
14.5 | 1.012 | 0.11329 | -0.041 | 8.929
15 | 0.977 | 0.12132 | -0.04 | 8.055
15.5 | 0.932 | 0.13111 | -0.04 | 7.11
16 | 0.882 | 0.13993 | -0.038 | 6.3
16.5 | 0.825 | 0.14722 | -0.033 | 5.604

## 38. Re 750k Mach 0.25 (2)
BIGFOIL.COM POLAR EXPORT
NACA67-217 a=0.8
NACA67-217 a=0.8 |  |  |  | Cl Max: | 1.0514 | at alpha= | 16 | deg
XFOIL ncrit=9 |  |  |  | L/D Max: | 62.3996 | at alpha= | 5 | deg
Re: | 750000 |  |  | Cd Min: | 0.17848 | at alpha= | -19 | deg
Mach: | 0.25 |  |  | Cl=0 at alpha= | -0.046856 | deg
|  |  |  | @ Cl=0.1, Cd= | 0.013928
|  |  |  | @ Cl=0.4, Cd= | 0.011053
|  |  |  | @ Cl=0.6, Cd= | 0.017749
alpha (deg) | Cl | Cd | Cm | Cl/Cd
-19 | -0.3615 | 0.17848 | -0.0823 | -2.0254
-18.5 | -0.3448 | 0.17308 | -0.0854 | -1.9921
-18 | -0.3319 | 0.16668 | -0.0887 | -1.9912
-17 | -0.3293 | 0.14754 | -0.0977 | -2.2319
-16 | -0.614 | 0.06957 | -0.1334 | -8.8256
-15.5 | -0.662 | 0.05677 | -0.1395 | -11.6611
-15 | -0.7012 | 0.04752 | -0.1407 | -14.7559
-14.5 | -0.7242 | 0.04118 | -0.1389 | -17.5862
-14 | -0.7349 | 0.03642 | -0.1358 | -20.1785
-13.5 | -0.734 | 0.0327 | -0.1323 | -22.4465
-13 | -0.727 | 0.02928 | -0.1284 | -24.8292
-12.5 | -0.7062 | 0.02708 | -0.1253 | -26.0783
-12 | -0.6794 | 0.02532 | -0.1224 | -26.8325
-11.5 | -0.6488 | 0.02373 | -0.1196 | -27.3409
-11 | -0.6141 | 0.02235 | -0.1172 | -27.4765
-10.5 | -0.5823 | 0.02073 | -0.1144 | -28.0897
-10 | -0.5438 | 0.01981 | -0.1124 | -27.4508
-9.5 | -0.5077 | 0.01868 | -0.1098 | -27.1788
-9 | -0.4697 | 0.01779 | -0.1075 | -26.4025
-8.5 | -0.428 | 0.01712 | -0.1056 | -25
-8 | -0.3924 | 0.01616 | -0.1027 | -24.2822
-7.5 | -0.3511 | 0.01557 | -0.1006 | -22.5498
-7 | -0.3122 | 0.01505 | -0.0981 | -20.7442
-6.5 | -0.2722 | 0.01451 | -0.0958 | -18.7595
-6 | -0.2318 | 0.01409 | -0.0935 | -16.4514
-5.5 | -0.1947 | 0.01359 | -0.0906 | -14.3267
-5 | -0.1679 | 0.01285 | -0.0859 | -13.0661
-4.5 | -0.1544 | 0.01191 | -0.0786 | -12.9639
-4 | -0.1675 | 0.0108 | -0.0656 | -15.5093
-2.5 | -0.272 | 0.01203 | -0.0105 | -22.6101
-2 | -0.2164 | 0.01218 | -0.0101 | -17.7668
-1.5 | -0.1526 | 0.01236 | -0.0112 | -12.3463
-1 | -0.1314 | 0.01342 | -0.004 | -9.7914
-0.5 | -0.049 | 0.01413 | -0.0076 | -3.4678
1 | 0.1132 | 0.01391 | -0.0066 | 8.138
1.5 | 0.1907 | 0.01329 | -0.0108 | 14.3491
2 | 0.2838 | 0.01246 | -0.0182 | 22.7769
2.5 | 0.3263 | 0.01195 | -0.0153 | 27.3054
3 | 0.4462 | 0.01049 | -0.0277 | 42.5357
3.5 | 0.5126 | 0.00951 | -0.0292 | 53.9012
4 | 0.5196 | 0.00911 | -0.0187 | 57.0362
4.5 | 0.5433 | 0.0092 | -0.0121 | 59.0543
5 | 0.5747 | 0.00921 | -0.0069 | 62.3996
5.5 | 0.5521 | 0.01074 | 0.0078 | 51.406
6 | 0.5362 | 0.01261 | 0.0201 | 42.5218
6.5 | 0.5407 | 0.01428 | 0.0282 | 37.8641
7 | 0.5579 | 0.01566 | 0.034 | 35.6258
7.5 | 0.5824 | 0.01699 | 0.0383 | 34.279
8 | 0.6114 | 0.01824 | 0.042 | 33.5197
8.5 | 0.6475 | 0.01926 | 0.0445 | 33.6189
9 | 0.6837 | 0.0203 | 0.0469 | 33.6798
9.5 | 0.7214 | 0.02131 | 0.0491 | 33.8527
10 | 0.7567 | 0.02248 | 0.0514 | 33.661
10.5 | 0.7915 | 0.02365 | 0.0538 | 33.4672
11 | 0.8244 | 0.02501 | 0.0564 | 32.9628
11.5 | 0.8537 | 0.02663 | 0.0591 | 32.0578
12 | 0.8878 | 0.02805 | 0.0612 | 31.6506
12.5 | 0.9115 | 0.03008 | 0.0644 | 30.3025
13 | 0.9396 | 0.03193 | 0.0669 | 29.4269
13.5 | 0.9576 | 0.03456 | 0.07 | 27.7083
14 | 0.9803 | 0.03689 | 0.0726 | 26.5736
14.5 | 1.0008 | 0.03947 | 0.075 | 25.356
15 | 1.0135 | 0.04318 | 0.0769 | 23.4715
15.5 | 1.0326 | 0.04816 | 0.0755 | 21.441
16 | 1.0514 | 0.05395 | 0.0725 | 19.4884
17 | 1.0422 | 0.0671 | 0.0718 | 15.532
17.5 | 1.0315 | 0.07514 | 0.0697 | 13.7277
18 | 1.0066 | 0.08564 | 0.0659 | 11.7539
18.5 | 0.9874 | 0.09623 | 0.0607 | 10.2608
19 | 0.9547 | 0.10958 | 0.0534 | 8.7124
19.5 | 0.9073 | 0.12656 | 0.0436 | 7.1689

## 39. Re 750k Mach 0.50 (1)
BIGFOIL.COM POLAR EXPORT
NACA67-217 a=0.8
NACA67-217 a=0.8 |  |  |  | Cl Max: | 1.203 | at alpha= | 20 | deg
JavaFoil+Calcfoil stall+Eppler ext transition |  |  |  | L/D Max: | 101.815 | at alpha= | 4 | deg
Re: | 750000 |  |  | Cd Min: | 0.00666 | at alpha= | -0.5 | deg
Mach: | 0.5 |  |  | Cl=0 at alpha= | -1.65 | deg
|  |  |  | @ Cl=0.1, Cd= | 0.0066861
|  |  |  | @ Cl=0.4, Cd= | 0.0068878
|  |  |  | @ Cl=0.6, Cd= | 0.0072059
alpha (deg) | Cl | Cd | Cm | Cl/Cd
-20 | -1.028 | 0.20884 | 0.008 | -4.922
-19.5 | -0.998 | 0.20194 | 0.007 | -4.944
-19 | -0.971 | 0.19807 | 0.006 | -4.903
-18.5 | -0.944 | 0.19383 | 0.005 | -4.87
-18 | -0.917 | 0.18659 | 0.004 | -4.914
-17.5 | -0.889 | 0.18574 | 0.003 | -4.788
-17 | -0.86 | 0.17928 | 0.003 | -4.796
-16.5 | -0.832 | 0.21806 | 0.002 | -3.816
-16 | -0.805 | 0.16718 | 0.001 | -4.814
-15.5 | -0.778 | 0.15936 | 0 | -4.879
-15 | -0.75 | 0.15434 | -0.001 | -4.86
-14.5 | -0.721 | 0.14749 | -0.001 | -4.888
-14 | -0.693 | 0.14026 | -0.002 | -4.941
-13.5 | -0.665 | 0.1378 | -0.003 | -4.829
-13 | -0.638 | 0.13107 | -0.003 | -4.866
-12.5 | -0.61 | 0.13149 | -0.004 | -4.639
-12 | -0.581 | 0.12131 | -0.005 | -4.792
-11.5 | -0.553 | 0.11438 | -0.005 | -4.837
-11 | -0.525 | 0.11528 | -0.006 | -4.558
-10.5 | -0.498 | 0.1072 | -0.007 | -4.643
-10 | -0.469 | 0.09718 | -0.007 | -4.827
-9.5 | -0.441 | 0.09352 | -0.007 | -4.718
-9 | -0.477 | 0.07416 | -0.008 | -6.426
-8.5 | -0.618 | 0.05981 | -0.01 | -10.333
-8 | -0.625 | 0.05318 | -0.012 | -11.749
-7.5 | -0.727 | 0.01733 | -0.024 | -41.934
-7 | -0.687 | 0.01633 | -0.025 | -42.062
-6.5 | -0.638 | 0.01543 | -0.027 | -41.351
-6 | -0.582 | 0.01459 | -0.028 | -39.909
-5.5 | -0.523 | 0.01388 | -0.03 | -37.637
-5 | -0.459 | 0.01329 | -0.032 | -34.578
-4.5 | -0.394 | 0.01272 | -0.033 | -30.977
-4 | -0.327 | 0.01223 | -0.035 | -26.732
-3.5 | -0.259 | 0.01177 | -0.036 | -21.959
-3 | -0.187 | 0.0069 | -0.038 | -27.135
-2.5 | -0.118 | 0.00685 | -0.039 | -17.23
-2 | -0.049 | 0.00678 | -0.041 | -7.184
-1.5 | 0.021 | 0.00674 | -0.042 | 3.111
-1 | 0.091 | 0.00669 | -0.044 | 13.608
-0.5 | 0.161 | 0.00666 | -0.045 | 24.195
0 | 0.231 | 0.0067 | -0.047 | 34.501
0.5 | 0.301 | 0.00677 | -0.049 | 44.49
1 | 0.371 | 0.00685 | -0.05 | 54.134
1.5 | 0.44 | 0.00694 | -0.052 | 63.411
2 | 0.507 | 0.00705 | -0.053 | 72.01
2.5 | 0.576 | 0.00716 | -0.055 | 80.474
3 | 0.644 | 0.00729 | -0.057 | 88.372
3.5 | 0.711 | 0.00745 | -0.058 | 95.409
4 | 0.777 | 0.00763 | -0.06 | 101.815
4.5 | 0.847 | 0.01589 | -0.062 | 53.325
5 | 0.911 | 0.01679 | -0.063 | 54.239
5.5 | 0.969 | 0.01753 | -0.065 | 55.31
6 | 1.023 | 0.01841 | -0.067 | 55.569
6.5 | 1.069 | 0.01943 | -0.068 | 55.018
7 | 1.105 | 0.02042 | -0.07 | 54.111
7.5 | 1.124 | 0.0225 | -0.071 | 49.945
8 | 1.113 | 0.02409 | -0.073 | 46.213
8.5 | 0.856 | 0.06033 | -0.039 | 14.195
9 | 0.598 | 0.06757 | -0.037 | 8.851
9.5 | 0.623 | 0.09185 | -0.029 | 6.786
10 | 0.651 | 0.10196 | -0.033 | 6.39
10.5 | 0.68 | 0.11212 | -0.037 | 6.064
11 | 0.707 | 0.11516 | -0.038 | 6.143
11.5 | 0.735 | 0.11962 | -0.038 | 6.143
12 | 0.762 | 0.11835 | -0.039 | 6.441
12.5 | 0.791 | 0.13001 | -0.043 | 6.086
13 | 0.818 | 0.13623 | -0.044 | 6.006
13.5 | 0.846 | 0.13764 | -0.045 | 6.143
14 | 0.873 | 0.14698 | -0.046 | 5.939
14.5 | 0.903 | 0.14918 | -0.05 | 6.051
15 | 0.929 | 0.15561 | -0.05 | 5.97
15.5 | 0.956 | 0.16127 | -0.051 | 5.928
16 | 0.983 | 0.16604 | -0.052 | 5.921
16.5 | 1.012 | 0.1764 | -0.054 | 5.735
17 | 1.04 | 0.17755 | -0.056 | 5.855
17.5 | 1.066 | 0.189 | -0.057 | 5.641
18 | 1.093 | 0.19162 | -0.058 | 5.705
18.5 | 1.122 | 0.194 | -0.061 | 5.786
19 | 1.15 | 0.2032 | -0.062 | 5.659
19.5 | 1.176 | 0.20911 | -0.063 | 5.626
20 | 1.203 | 0.21575 | -0.064 | 5.576

## 40. Re 750k Mach 0.50 (2)
BIGFOIL.COM POLAR EXPORT
NACA67-217 a=0.8
NACA67-217 a=0.8 |  |  |  | Cl Max: | -0.09 | at alpha= | -4.5 | deg
XFOIL ncrit=9 |  |  |  | L/D Max: | -1.7458 | at alpha= | -15 | deg
Re: | 750000 |  |  | Cd Min: | 0.13409 | at alpha= | -15 | deg
Mach: | 0.5 |  |  | Cl=0 at alpha= | -99 | deg
|  |  |  | @ Cl=0.1, Cd= | 0.01464
|  |  |  | @ Cl=0.4, Cd= | 0.01464
|  |  |  | @ Cl=0.6, Cd= | 0.01464
alpha (deg) | Cl | Cd | Cm | Cl/Cd
-15 | -0.2341 | 0.13409 | -0.1224 | -1.7458
-14.5 | -0.2324 | 0.12428 | -0.1269 | -1.87
-14 | -0.2311 | 0.11489 | -0.1313 | -2.0115
-13.5 | -0.2383 | 0.10439 | -0.1363 | -2.2828
-13 | -0.2615 | 0.09157 | -0.1424 | -2.8557
-12.5 | -0.3099 | 0.07466 | -0.1511 | -4.1508
-12 | -0.3623 | 0.05817 | -0.1618 | -6.2283
-11.5 | -0.4078 | 0.04728 | -0.1659 | -8.6252
-11 | -0.4472 | 0.03934 | -0.1644 | -11.3676
-10.5 | -0.475 | 0.0333 | -0.1595 | -14.2643
-10 | -0.4806 | 0.02927 | -0.1536 | -16.4195
-9.5 | -0.4679 | 0.02596 | -0.148 | -18.0239
-9 | -0.4356 | 0.02327 | -0.1435 | -18.7194
-8.5 | -0.3976 | 0.02148 | -0.1394 | -18.5102
-8 | -0.3559 | 0.02017 | -0.1356 | -17.645
-7.5 | -0.3165 | 0.01903 | -0.1316 | -16.6316
-7 | -0.2752 | 0.01822 | -0.1278 | -15.1043
-6.5 | -0.237 | 0.01741 | -0.1236 | -13.6129
-6 | -0.1968 | 0.01674 | -0.1195 | -11.7563
-5.5 | -0.1547 | 0.01614 | -0.1157 | -9.5849
-5 | -0.1149 | 0.01558 | -0.1116 | -7.3748
-4.5 | -0.09 | 0.01492 | -0.1051 | -6.0322
-4 | -0.1059 | 0.01502 | -0.0913 | -7.0506
-2.5 | -0.3108 | 0.01591 | -0.0146 | -19.5349
-1.5 | -0.3089 | 0.01491 | 0.0116 | -20.7176
-1 | -0.1938 | 0.01464 | 0.0035 | -13.2377

## 41. Re 1M Mach 0.00 (1)
BIGFOIL.COM POLAR EXPORT
NACA67-217 a=0.8
NACA67-217 a=0.8 |  |  |  | Cl Max: | 1.397 | at alpha= | 14 | deg
JavaFoil+Calcfoil stall+Eppler ext transition |  |  |  | L/D Max: | 123.459 | at alpha= | 4.5 | deg
Re: | 1000000 |  |  | Cd Min: | 0.00521 | at alpha= | -1 | deg
Mach: | 0 |  |  | Cl=0 at alpha= | -1.6475 | deg
|  |  |  | @ Cl=0.1, Cd= | 0.00521
|  |  |  | @ Cl=0.4, Cd= | 0.0054753
|  |  |  | @ Cl=0.6, Cd= | 0.005734
alpha (deg) | Cl | Cd | Cm | Cl/Cd
-17.5 | -0.941 | 0.13783 | 0.003 | -6.828
-17 | -0.949 | 0.12999 | 0.002 | -7.297
-16.5 | -0.954 | 0.12386 | 0.002 | -7.7
-16 | -0.958 | 0.11632 | 0.001 | -8.234
-15.5 | -0.959 | 0.10942 | 0 | -8.762
-15 | -0.958 | 0.10253 | -0.001 | -9.347
-14.5 | -0.953 | 0.09699 | -0.001 | -9.827
-14 | -0.949 | 0.09002 | -0.002 | -10.538
-13.5 | -0.941 | 0.08264 | -0.003 | -11.391
-13 | -0.946 | 0.06783 | -0.004 | -13.949
-12.5 | -1.064 | 0.02191 | -0.007 | -48.554
-12 | -1.048 | 0.01995 | -0.009 | -52.552
-11.5 | -1.024 | 0.0185 | -0.01 | -55.348
-11 | -0.994 | 0.01761 | -0.011 | -56.419
-10.5 | -0.959 | 0.01692 | -0.013 | -56.682
-10 | -0.921 | 0.01608 | -0.014 | -57.287
-9.5 | -0.88 | 0.01537 | -0.015 | -57.255
-9 | -0.834 | 0.01473 | -0.017 | -56.619
-8.5 | -0.786 | 0.0141 | -0.018 | -55.754
-8 | -0.736 | 0.01352 | -0.02 | -54.488
-7.5 | -0.685 | 0.013 | -0.021 | -52.651
-7 | -0.631 | 0.01245 | -0.022 | -50.724
-6.5 | -0.576 | 0.012 | -0.024 | -48.056
-6 | -0.52 | 0.01157 | -0.025 | -44.981
-5.5 | -0.463 | 0.01115 | -0.026 | -41.54
-5 | -0.405 | 0.01078 | -0.028 | -37.55
-4.5 | -0.346 | 0.01044 | -0.029 | -33.127
-4 | -0.286 | 0.0101 | -0.031 | -28.348
-3.5 | -0.225 | 0.0054 | -0.032 | -41.763
-3 | -0.165 | 0.00534 | -0.033 | -30.852
-2.5 | -0.104 | 0.0053 | -0.035 | -19.617
-2 | -0.043 | 0.00527 | -0.036 | -8.137
-1.5 | 0.018 | 0.00523 | -0.038 | 3.524
-1 | 0.08 | 0.00521 | -0.039 | 15.339
-0.5 | 0.142 | 0.00521 | -0.04 | 27.19
0 | 0.202 | 0.00533 | -0.042 | 37.933
0.5 | 0.263 | 0.00537 | -0.043 | 49.004
1 | 0.324 | 0.00542 | -0.045 | 59.832
1.5 | 0.385 | 0.00546 | -0.046 | 70.476
2 | 0.444 | 0.00552 | -0.047 | 80.46
2.5 | 0.505 | 0.0056 | -0.049 | 90.185
3 | 0.564 | 0.00568 | -0.05 | 99.407
3.5 | 0.624 | 0.00577 | -0.052 | 108.222
4 | 0.683 | 0.00588 | -0.053 | 116.163
4.5 | 0.741 | 0.006 | -0.054 | 123.459
5 | 0.8 | 0.01308 | -0.056 | 61.189
5.5 | 0.856 | 0.01337 | -0.057 | 64.044
6 | 0.911 | 0.01391 | -0.059 | 65.457
6.5 | 0.963 | 0.01455 | -0.06 | 66.228
7 | 1.014 | 0.01515 | -0.061 | 66.947
7.5 | 1.063 | 0.01583 | -0.063 | 67.139
8 | 1.109 | 0.0164 | -0.064 | 67.649
8.5 | 1.153 | 0.01714 | -0.065 | 67.276
9 | 1.194 | 0.01826 | -0.067 | 65.381
9.5 | 1.231 | 0.01904 | -0.068 | 64.667
10 | 1.266 | 0.01997 | -0.069 | 63.392
10.5 | 1.297 | 0.02089 | -0.07 | 62.059
11 | 1.323 | 0.02187 | -0.071 | 60.519
11.5 | 1.346 | 0.0229 | -0.073 | 58.808
12 | 1.365 | 0.02394 | -0.074 | 57.031
12.5 | 1.38 | 0.0252 | -0.075 | 54.761
13 | 1.39 | 0.02651 | -0.076 | 52.451
13.5 | 1.396 | 0.02814 | -0.077 | 49.608
14 | 1.397 | 0.02987 | -0.078 | 46.774
14.5 | 1.393 | 0.03192 | -0.079 | 43.624
15 | 1.371 | 0.03717 | -0.078 | 36.892
15.5 | 1.192 | 0.09689 | -0.058 | 12.304
16 | 1.164 | 0.1114 | -0.053 | 10.447
16.5 | 1.142 | 0.121 | -0.051 | 9.438
17 | 1.12 | 0.12986 | -0.049 | 8.627
17.5 | 1.101 | 0.13648 | -0.05 | 8.065
18 | 1.079 | 0.14394 | -0.05 | 7.493
18.5 | 1.054 | 0.15248 | -0.049 | 6.914
19 | 1.029 | 0.16187 | -0.048 | 6.355

## 42. Re 1M Mach 0.00 (2)
BIGFOIL.COM POLAR EXPORT
NACA67-217 a=0.8
NACA67-217 a=0.8 |  |  |  | Cl Max: | 1.2071 | at alpha= | 18.5 | deg
XFOIL ncrit=9 |  |  |  | L/D Max: | 84.782 | at alpha= | 4 | deg
Re: | 1000000 |  |  | Cd Min: | 0.09456 | at alpha= | -20 | deg
Mach: | 0 |  |  | Cl=0 at alpha= | -1.3794 | deg
|  |  |  | @ Cl=0.1, Cd= | 0.0093455
|  |  |  | @ Cl=0.4, Cd= | 0.008239
|  |  |  | @ Cl=0.6, Cd= | 0.015097
alpha (deg) | Cl | Cd | Cm | Cl/Cd
-20 | -0.7881 | 0.09456 | -0.1072 | -8.3344
-19.5 | -0.8324 | 0.07947 | -0.1161 | -10.4744
-19 | -0.8629 | 0.06795 | -0.1223 | -12.699
-18.5 | -0.8947 | 0.05769 | -0.1262 | -15.5088
-18 | -0.9062 | 0.05103 | -0.1278 | -17.7582
-17.5 | -0.9108 | 0.04569 | -0.1281 | -19.9343
-17 | -0.9113 | 0.0412 | -0.1274 | -22.1189
-16.5 | -0.9085 | 0.03737 | -0.1259 | -24.3109
-16 | -0.8995 | 0.03436 | -0.1239 | -26.1787
-15.5 | -0.8861 | 0.03173 | -0.1218 | -27.9263
-15 | -0.8808 | 0.02854 | -0.1185 | -30.8619
-14.5 | -0.8623 | 0.0265 | -0.1159 | -32.5396
-14 | -0.8367 | 0.02502 | -0.1137 | -33.4412
-13.5 | -0.8097 | 0.02367 | -0.1115 | -34.2079
-13 | -0.7784 | 0.02248 | -0.1096 | -34.6263
-12.5 | -0.7469 | 0.0213 | -0.1076 | -35.0657
-12 | -0.7219 | 0.01972 | -0.1046 | -36.6075
-11.5 | -0.6863 | 0.01881 | -0.1028 | -36.4859
-11 | -0.6503 | 0.01792 | -0.1009 | -36.2891
-10.5 | -0.6151 | 0.01701 | -0.0988 | -36.1611
-10 | -0.5782 | 0.01628 | -0.0969 | -35.516
-9.5 | -0.5369 | 0.01571 | -0.0956 | -34.1757
-9 | -0.5 | 0.01488 | -0.0935 | -33.6022
-8.5 | -0.4585 | 0.01435 | -0.0921 | -31.9512
-8 | -0.4187 | 0.01373 | -0.0903 | -30.4953
-7.5 | -0.3758 | 0.01326 | -0.0889 | -28.3409
-7 | -0.335 | 0.01272 | -0.0871 | -26.3365
-6.5 | -0.292 | 0.0123 | -0.0857 | -23.7398
-6 | -0.2499 | 0.01185 | -0.084 | -21.0886
-5.5 | -0.2116 | 0.01134 | -0.0816 | -18.6596
-5 | -0.1808 | 0.01071 | -0.0779 | -16.8814
-4.5 | -0.158 | 0.00988 | -0.0726 | -15.9919
-4 | -0.1565 | 0.00898 | -0.0628 | -17.4276
-3.5 | -0.1744 | 0.0082 | -0.0483 | -21.2683
-3 | -0.1713 | 0.0074 | -0.0376 | -23.1486
-2.5 | -0.1191 | 0.00758 | -0.0372 | -15.7124
-2 | -0.0641 | 0.00787 | -0.0373 | -8.1449
-1.5 | -0.0124 | 0.00826 | -0.0368 | -1.5012
-1 | 0.039 | 0.00878 | -0.036 | 4.4419
-0.5 | 0.0929 | 0.00933 | -0.0355 | 9.9571
0 | 0.1478 | 0.00945 | -0.0358 | 15.6402
0.5 | 0.2046 | 0.00938 | -0.0365 | 21.8124
1 | 0.2665 | 0.00918 | -0.0383 | 29.0305
1.5 | 0.3296 | 0.00886 | -0.0402 | 37.2009
2 | 0.3867 | 0.00835 | -0.0407 | 46.3114
2.5 | 0.4514 | 0.00781 | -0.0427 | 57.7977
3 | 0.508 | 0.00727 | -0.0431 | 69.8762
3.5 | 0.5524 | 0.00697 | -0.041 | 79.2539
4 | 0.5833 | 0.00688 | -0.036 | 84.782
4.5 | 0.5843 | 0.00701 | -0.0246 | 83.3524
5 | 0.5541 | 0.00838 | -0.0079 | 66.1217
5.5 | 0.5346 | 0.01008 | 0.0056 | 53.0357
6 | 0.5348 | 0.01157 | 0.0148 | 46.223
6.5 | 0.5494 | 0.01286 | 0.021 | 42.7216
7 | 0.5718 | 0.01407 | 0.0257 | 40.6397
7.5 | 0.6009 | 0.01513 | 0.0291 | 39.7158
8 | 0.6312 | 0.01621 | 0.0322 | 38.9389
8.5 | 0.6679 | 0.01706 | 0.0343 | 39.1501
9 | 0.7068 | 0.01782 | 0.036 | 39.6633
9.5 | 0.7435 | 0.01871 | 0.0379 | 39.7381
10 | 0.7823 | 0.01946 | 0.0394 | 40.2004
10.5 | 0.8175 | 0.02044 | 0.0414 | 39.9951
11 | 0.8546 | 0.02132 | 0.043 | 40.0844
11.5 | 0.8877 | 0.02249 | 0.0451 | 39.4709
12.5 | 0.9539 | 0.02478 | 0.0489 | 38.4948
13 | 0.9884 | 0.02587 | 0.0505 | 38.2064
13.5 | 1.0155 | 0.02746 | 0.0528 | 36.9811
14 | 1.0452 | 0.02881 | 0.0547 | 36.2791
14.5 | 1.0657 | 0.03084 | 0.0575 | 34.5558
15 | 1.0897 | 0.03262 | 0.0598 | 33.4059
15.5 | 1.1121 | 0.03476 | 0.0617 | 31.9937
17 | 1.1851 | 0.045 | 0.0593 | 26.3356
17.5 | 1.1976 | 0.04857 | 0.0604 | 24.6572
18 | 1.2009 | 0.0532 | 0.0614 | 22.5733
18.5 | 1.2071 | 0.05783 | 0.0615 | 20.8732
19 | 1.2054 | 0.0636 | 0.0612 | 18.9528
19.5 | 1.1986 | 0.07035 | 0.0601 | 17.0377
20 | 1.1884 | 0.07802 | 0.0579 | 15.232

## 43. Re 1M Mach 0.10 (1)
BIGFOIL.COM POLAR EXPORT
NACA67-217 a=0.8
NACA67-217 a=0.8 |  |  |  | Cl Max: | 1.381 | at alpha= | 13.5 | deg
JavaFoil+Calcfoil stall+Eppler ext transition |  |  |  | L/D Max: | 123.602 | at alpha= | 4.5 | deg
Re: | 1000000 |  |  | Cd Min: | 0.00523 | at alpha= | -1 | deg
Mach: | 0.1 |  |  | Cl=0 at alpha= | -1.6532 | deg
|  |  |  | @ Cl=0.1, Cd= | 0.00523
|  |  |  | @ Cl=0.4, Cd= | 0.005493
|  |  |  | @ Cl=0.6, Cd= | 0.0057495
alpha (deg) | Cl | Cd | Cm | Cl/Cd
-17.5 | -0.91 | 0.13988 | 0.003 | -6.508
-17 | -0.921 | 0.13198 | 0.002 | -6.98
-16.5 | -0.93 | 0.12598 | 0.002 | -7.382
-16 | -0.936 | 0.119 | 0.001 | -7.864
-15.5 | -0.94 | 0.11182 | 0 | -8.405
-15 | -0.941 | 0.10446 | -0.001 | -9.012
-14.5 | -0.94 | 0.09868 | -0.001 | -9.521
-14 | -0.935 | 0.09247 | -0.002 | -10.116
-13.5 | -0.929 | 0.08576 | -0.003 | -10.831
-13 | -0.925 | 0.0762 | -0.004 | -12.133
-12.5 | -1.055 | 0.02323 | -0.007 | -45.405
-12 | -1.042 | 0.02049 | -0.009 | -50.869
-11.5 | -1.022 | 0.01888 | -0.01 | -54.096
-11 | -0.993 | 0.01781 | -0.011 | -55.73
-10.5 | -0.959 | 0.01698 | -0.013 | -56.489
-10 | -0.922 | 0.01623 | -0.014 | -56.823
-9.5 | -0.882 | 0.01552 | -0.015 | -56.81
-9 | -0.836 | 0.01484 | -0.017 | -56.357
-8.5 | -0.789 | 0.01421 | -0.018 | -55.48
-8 | -0.739 | 0.01364 | -0.02 | -54.149
-7.5 | -0.687 | 0.01308 | -0.021 | -52.518
-7 | -0.634 | 0.01251 | -0.022 | -50.647
-6.5 | -0.579 | 0.01206 | -0.024 | -48
-6 | -0.523 | 0.01162 | -0.025 | -44.97
-5.5 | -0.465 | 0.0112 | -0.027 | -41.535
-5 | -0.407 | 0.01083 | -0.028 | -37.575
-4.5 | -0.348 | 0.01048 | -0.029 | -33.149
-4 | -0.288 | 0.01013 | -0.031 | -28.385
-3.5 | -0.226 | 0.00541 | -0.032 | -41.811
-3 | -0.166 | 0.00536 | -0.034 | -30.89
-2.5 | -0.104 | 0.00531 | -0.035 | -19.659
-2 | -0.043 | 0.00529 | -0.036 | -8.149
-1.5 | 0.019 | 0.00525 | -0.038 | 3.524
-1 | 0.08 | 0.00523 | -0.039 | 15.362
-0.5 | 0.142 | 0.00523 | -0.041 | 27.197
0 | 0.203 | 0.00534 | -0.042 | 38.018
0.5 | 0.265 | 0.00538 | -0.043 | 49.139
1 | 0.326 | 0.00543 | -0.045 | 59.99
1.5 | 0.387 | 0.00548 | -0.046 | 70.553
2 | 0.447 | 0.00554 | -0.048 | 80.54
2.5 | 0.507 | 0.00562 | -0.049 | 90.313
3 | 0.567 | 0.0057 | -0.05 | 99.526
3.5 | 0.627 | 0.00579 | -0.052 | 108.261
4 | 0.686 | 0.0059 | -0.053 | 116.186
4.5 | 0.745 | 0.00602 | -0.055 | 123.602
5 | 0.804 | 0.01316 | -0.056 | 61.108
5.5 | 0.86 | 0.01374 | -0.058 | 62.621
6 | 0.915 | 0.01402 | -0.059 | 65.241
6.5 | 0.967 | 0.01464 | -0.06 | 66.083
7 | 1.018 | 0.01526 | -0.062 | 66.737
7.5 | 1.067 | 0.01595 | -0.063 | 66.884
8 | 1.113 | 0.01659 | -0.064 | 67.11
8.5 | 1.156 | 0.01731 | -0.066 | 66.786
9 | 1.197 | 0.01845 | -0.067 | 64.867
9.5 | 1.233 | 0.01926 | -0.068 | 64.036
10 | 1.267 | 0.02019 | -0.069 | 62.75
10.5 | 1.296 | 0.0211 | -0.071 | 61.423
11 | 1.322 | 0.0221 | -0.072 | 59.799
11.5 | 1.343 | 0.02319 | -0.073 | 57.905
12 | 1.36 | 0.02432 | -0.074 | 55.926
12.5 | 1.372 | 0.02565 | -0.075 | 53.492
13 | 1.379 | 0.02715 | -0.076 | 50.808
13.5 | 1.381 | 0.02881 | -0.077 | 47.955
14 | 1.378 | 0.03083 | -0.078 | 44.698
14.5 | 1.367 | 0.03382 | -0.079 | 40.413
15 | 1.189 | 0.08911 | -0.059 | 13.349
15.5 | 1.157 | 0.10414 | -0.054 | 11.11
16 | 1.133 | 0.11474 | -0.052 | 9.871
16.5 | 1.106 | 0.12543 | -0.048 | 8.821
17 | 1.083 | 0.13298 | -0.047 | 8.141
17.5 | 1.06 | 0.13916 | -0.049 | 7.619
18 | 1.034 | 0.14805 | -0.048 | 6.981
18.5 | 1.005 | 0.15722 | -0.048 | 6.396

## 44. Re 1M Mach 0.10 (2)
BIGFOIL.COM POLAR EXPORT
NACA67-217 a=0.8
NACA67-217 a=0.8 |  |  |  | Cl Max: | 1.1902 | at alpha= | 18.5 | deg
XFOIL ncrit=9 |  |  |  | L/D Max: | 84.0232 | at alpha= | 4 | deg
Re: | 1000000 |  |  | Cd Min: | 0.09661 | at alpha= | -19.5 | deg
Mach: | 0.1 |  |  | Cl=0 at alpha= | -1.3573 | deg
|  |  |  | @ Cl=0.1, Cd= | 0.0094171
|  |  |  | @ Cl=0.4, Cd= | 0.0082999
|  |  |  | @ Cl=0.6, Cd= | 0.01533
alpha (deg) | Cl | Cd | Cm | Cl/Cd
-19.5 | -0.7421 | 0.09661 | -0.1078 | -7.6814
-19 | -0.8001 | 0.07886 | -0.1183 | -10.1458
-18.5 | -0.8499 | 0.06472 | -0.1254 | -13.132
-18 | -0.8707 | 0.05614 | -0.1286 | -15.5094
-17.5 | -0.8819 | 0.04954 | -0.1301 | -17.8018
-17 | -0.8887 | 0.04407 | -0.13 | -20.1656
-16.5 | -0.8912 | 0.03954 | -0.1287 | -22.5392
-16 | -0.8871 | 0.03596 | -0.1268 | -24.6691
-15.5 | -0.8745 | 0.03319 | -0.1248 | -26.3483
-15 | -0.8704 | 0.02979 | -0.1216 | -29.2179
-14.5 | -0.8561 | 0.02736 | -0.1187 | -31.2902
-14 | -0.833 | 0.02568 | -0.1163 | -32.4377
-13.5 | -0.8067 | 0.02423 | -0.1139 | -33.2934
-13 | -0.7765 | 0.02293 | -0.1119 | -33.8639
-12.5 | -0.7452 | 0.0217 | -0.1097 | -34.341
-12 | -0.7199 | 0.02008 | -0.1067 | -35.8516
-11.5 | -0.6854 | 0.01909 | -0.1047 | -35.9036
-11 | -0.6494 | 0.01816 | -0.1028 | -35.7599
-10.5 | -0.6111 | 0.0174 | -0.101 | -35.1207
-10 | -0.5774 | 0.01645 | -0.0986 | -35.1003
-9.5 | -0.5362 | 0.01585 | -0.0971 | -33.8297
-9 | -0.4991 | 0.01503 | -0.095 | -33.2069
-8.5 | -0.4575 | 0.01447 | -0.0935 | -31.6171
-8 | -0.4172 | 0.01386 | -0.0917 | -30.101
-7.5 | -0.3747 | 0.01335 | -0.0902 | -28.0674
-7 | -0.3334 | 0.01281 | -0.0884 | -26.0265
-6.5 | -0.29 | 0.01239 | -0.0869 | -23.406
-6 | -0.2478 | 0.01194 | -0.0852 | -20.7538
-5.5 | -0.209 | 0.01145 | -0.0829 | -18.2533
-5 | -0.1777 | 0.01081 | -0.0792 | -16.4385
-4.5 | -0.1547 | 0.00998 | -0.0739 | -15.501
-4 | -0.1525 | 0.00905 | -0.0642 | -16.8508
-3.5 | -0.1718 | 0.00829 | -0.0493 | -20.7238
-3 | -0.1722 | 0.00743 | -0.0379 | -23.1763
-2.5 | -0.12 | 0.00762 | -0.0374 | -15.748
-2 | -0.0656 | 0.00798 | -0.0374 | -8.2206
-1.5 | -0.0147 | 0.00832 | -0.0366 | -1.7668
-1 | 0.0368 | 0.00884 | -0.0357 | 4.1629
-0.5 | 0.0913 | 0.0094 | -0.0353 | 9.7128
0 | 0.1472 | 0.00951 | -0.0357 | 15.4784
0.5 | 0.2047 | 0.00943 | -0.0365 | 21.7073
1 | 0.2674 | 0.00924 | -0.0384 | 28.9394
1.5 | 0.328 | 0.00895 | -0.0397 | 36.648
2 | 0.3876 | 0.0084 | -0.0407 | 46.1429
2.5 | 0.452 | 0.00788 | -0.0425 | 57.3604
3 | 0.5107 | 0.00731 | -0.0433 | 69.8632
3.5 | 0.5531 | 0.007 | -0.0406 | 79.0143
4 | 0.5806 | 0.00691 | -0.0348 | 84.0232
4.5 | 0.582 | 0.00709 | -0.0235 | 82.0874
5 | 0.5514 | 0.00849 | -0.0067 | 64.947
6 | 0.5329 | 0.01171 | 0.0158 | 45.5081
6.5 | 0.5475 | 0.01302 | 0.0221 | 42.0507
7 | 0.5707 | 0.01422 | 0.0267 | 40.1336
7.5 | 0.5994 | 0.01531 | 0.0302 | 39.1509
8 | 0.6306 | 0.01637 | 0.0333 | 38.5217
8.5 | 0.6674 | 0.01724 | 0.0354 | 38.7123
9 | 0.7062 | 0.01802 | 0.0371 | 39.1898
10 | 0.7824 | 0.01969 | 0.0406 | 39.7359
10.5 | 0.8175 | 0.02069 | 0.0427 | 39.5118
11 | 0.8548 | 0.0216 | 0.0444 | 39.5741
11.5 | 0.8887 | 0.02275 | 0.0464 | 39.0637
12 | 0.9243 | 0.02381 | 0.0481 | 38.8198
12.5 | 0.9552 | 0.02511 | 0.0503 | 38.0406
13 | 0.9877 | 0.02636 | 0.0522 | 37.4697
14 | 1.0438 | 0.02946 | 0.0567 | 35.4311
14.5 | 1.0653 | 0.0315 | 0.0593 | 33.819
15.5 | 1.1081 | 0.03578 | 0.064 | 30.9698
16 | 1.1412 | 0.03902 | 0.062 | 29.2465
17 | 1.1765 | 0.04683 | 0.0615 | 25.1228
17.5 | 1.1859 | 0.05085 | 0.0625 | 23.3215
18 | 1.1866 | 0.05597 | 0.0633 | 21.2006
18.5 | 1.1902 | 0.06114 | 0.0631 | 19.4668
19 | 1.1851 | 0.06757 | 0.0623 | 17.5388
19.5 | 1.1746 | 0.07516 | 0.0605 | 15.628
20 | 1.1601 | 0.08377 | 0.0576 | 13.8486

## 45. Re 1M Mach 0.25 (1)
BIGFOIL.COM POLAR EXPORT
NACA67-217 a=0.8
NACA67-217 a=0.8 |  |  |  | Cl Max: | 1.307 | at alpha= | 11.5 | deg
JavaFoil+Calcfoil stall+Eppler ext transition |  |  |  | L/D Max: | 123.563 | at alpha= | 4.5 | deg
Re: | 1000000 |  |  | Cd Min: | 0.00533 | at alpha= | -1 | deg
Mach: | 0.25 |  |  | Cl=0 at alpha= | -1.6508 | deg
|  |  |  | @ Cl=0.1, Cd= | 0.00533
|  |  |  | @ Cl=0.4, Cd= | 0.005593
|  |  |  | @ Cl=0.6, Cd= | 0.0058425
alpha (deg) | Cl | Cd | Cm | Cl/Cd
-16 | -0.752 | 0.13241 | 0.001 | -5.681
-15.5 | -0.782 | 0.12477 | 0 | -6.271
-15 | -0.808 | 0.11604 | 0 | -6.962
-14.5 | -0.828 | 0.10824 | -0.001 | -7.646
-14 | -0.842 | 0.10109 | -0.002 | -8.331
-13.5 | -0.852 | 0.09402 | -0.003 | -9.067
-13 | -0.856 | 0.0885 | -0.003 | -9.677
-12.5 | -0.856 | 0.08243 | -0.004 | -10.381
-12 | -0.853 | 0.07514 | -0.005 | -11.349
-11.5 | -0.851 | 0.06531 | -0.007 | -13.031
-11 | -0.978 | 0.01941 | -0.012 | -50.359
-10.5 | -0.954 | 0.01815 | -0.013 | -52.585
-10 | -0.924 | 0.01725 | -0.014 | -53.567
-9.5 | -0.888 | 0.01636 | -0.016 | -54.282
-9 | -0.846 | 0.01559 | -0.017 | -54.24
-8.5 | -0.8 | 0.0148 | -0.019 | -54.042
-8 | -0.751 | 0.01418 | -0.02 | -53.006
-7.5 | -0.7 | 0.01358 | -0.022 | -51.572
-7 | -0.647 | 0.01298 | -0.023 | -49.866
-6.5 | -0.592 | 0.01245 | -0.024 | -47.514
-6 | -0.535 | 0.01198 | -0.026 | -44.656
-5.5 | -0.476 | 0.01153 | -0.027 | -41.308
-5 | -0.417 | 0.0111 | -0.029 | -37.557
-4.5 | -0.356 | 0.01073 | -0.03 | -33.211
-4 | -0.295 | 0.01036 | -0.032 | -28.48
-3.5 | -0.233 | 0.01005 | -0.033 | -23.178
-3 | -0.17 | 0.00546 | -0.034 | -31.089
-2.5 | -0.107 | 0.00542 | -0.036 | -19.78
-2 | -0.044 | 0.00539 | -0.037 | -8.201
-1.5 | 0.019 | 0.00535 | -0.039 | 3.553
-1 | 0.082 | 0.00533 | -0.04 | 15.476
-0.5 | 0.146 | 0.00533 | -0.042 | 27.405
0 | 0.208 | 0.00544 | -0.043 | 38.321
0.5 | 0.271 | 0.00549 | -0.044 | 49.488
1 | 0.334 | 0.00554 | -0.046 | 60.381
1.5 | 0.397 | 0.00559 | -0.047 | 70.993
2 | 0.458 | 0.00565 | -0.049 | 81.089
2.5 | 0.52 | 0.00573 | -0.05 | 90.855
3 | 0.582 | 0.00581 | -0.052 | 100.102
3.5 | 0.643 | 0.00592 | -0.053 | 108.572
4 | 0.704 | 0.00605 | -0.055 | 116.338
4.5 | 0.764 | 0.00618 | -0.056 | 123.563
5 | 0.824 | 0.0136 | -0.058 | 60.622
5.5 | 0.881 | 0.01421 | -0.059 | 62.019
6 | 0.937 | 0.01482 | -0.06 | 63.211
6.5 | 0.989 | 0.01542 | -0.062 | 64.151
7 | 1.04 | 0.01577 | -0.063 | 65.954
7.5 | 1.087 | 0.01657 | -0.065 | 65.618
8 | 1.132 | 0.01725 | -0.066 | 65.591
8.5 | 1.172 | 0.01858 | -0.067 | 63.068
9 | 1.208 | 0.01939 | -0.069 | 62.277
9.5 | 1.239 | 0.02047 | -0.07 | 60.534
10 | 1.265 | 0.02149 | -0.071 | 58.87
10.5 | 1.285 | 0.02262 | -0.072 | 56.837
11 | 1.299 | 0.02379 | -0.074 | 54.619
11.5 | 1.307 | 0.02515 | -0.075 | 51.956
12 | 1.306 | 0.02677 | -0.076 | 48.789
12.5 | 1.296 | 0.02888 | -0.077 | 44.863
13 | 1.11 | 0.07749 | -0.056 | 14.321
13.5 | 1.069 | 0.09389 | -0.048 | 11.386
14 | 1.044 | 0.10224 | -0.046 | 10.209
14.5 | 1.015 | 0.10937 | -0.044 | 9.28
15 | 0.98 | 0.11783 | -0.043 | 8.315
15.5 | 0.934 | 0.12496 | -0.043 | 7.476
16 | 0.883 | 0.13298 | -0.042 | 6.641
16.5 | 0.827 | 0.14578 | -0.039 | 5.672

## 46. Re 1M Mach 0.25 (2)
BIGFOIL.COM POLAR EXPORT
NACA67-217 a=0.8
NACA67-217 a=0.8 |  |  |  | Cl Max: | 1.102 | at alpha= | 16.5 | deg
XFOIL ncrit=9 |  |  |  | L/D Max: | 78.7832 | at alpha= | 4 | deg
Re: | 1000000 |  |  | Cd Min: | 0.1788 | at alpha= | -19 | deg
Mach: | 0.25 |  |  | Cl=0 at alpha= | -1.218 | deg
|  |  |  | @ Cl=0.1, Cd= | 0.0097658
|  |  |  | @ Cl=0.4, Cd= | 0.0086135
|  |  |  | @ Cl=0.6, Cd= | 0.016457
alpha (deg) | Cl | Cd | Cm | Cl/Cd
-19 | -0.3645 | 0.1788 | -0.0803 | -2.0386
-18.5 | -0.35 | 0.17259 | -0.0838 | -2.0279
-17.5 | -0.6022 | 0.09665 | -0.1147 | -6.2307
-17 | -0.6724 | 0.0762 | -0.127 | -8.8241
-16.5 | -0.718 | 0.0623 | -0.1348 | -11.5249
-16 | -0.7542 | 0.05191 | -0.1386 | -14.529
-15.5 | -0.775 | 0.04464 | -0.1391 | -17.3611
-15 | -0.7879 | 0.03901 | -0.1376 | -20.1974
-14.5 | -0.789 | 0.03485 | -0.135 | -22.6399
-14 | -0.795 | 0.03063 | -0.131 | -25.9549
-13.5 | -0.7801 | 0.02811 | -0.1278 | -27.7517
-13 | -0.758 | 0.02609 | -0.1248 | -29.0533
-12.5 | -0.7329 | 0.02418 | -0.1218 | -30.3102
-12 | -0.7018 | 0.02271 | -0.1191 | -30.9027
-11.5 | -0.6764 | 0.02087 | -0.1157 | -32.4102
-11 | -0.6426 | 0.01964 | -0.113 | -32.7189
-10.5 | -0.6063 | 0.01862 | -0.1105 | -32.5618
-10 | -0.5701 | 0.0176 | -0.108 | -32.392
-9.5 | -0.5313 | 0.01673 | -0.1057 | -31.7573
-9 | -0.4892 | 0.01605 | -0.1038 | -30.4798
-8.5 | -0.452 | 0.01515 | -0.1012 | -29.835
-8 | -0.409 | 0.01457 | -0.0994 | -28.0714
-7.5 | -0.3679 | 0.01388 | -0.0972 | -26.5058
-7 | -0.3243 | 0.01337 | -0.0954 | -24.2558
-6.5 | -0.2814 | 0.01284 | -0.0934 | -21.9159
-6 | -0.2384 | 0.01238 | -0.0915 | -19.2569
-5.5 | -0.1972 | 0.01201 | -0.0892 | -16.4197
-5 | -0.1633 | 0.01131 | -0.0856 | -14.4385
-4.5 | -0.1379 | 0.0105 | -0.0805 | -13.1333
-4 | -0.1318 | 0.00948 | -0.0716 | -13.903
-3.5 | -0.1549 | 0.00868 | -0.0558 | -17.8456
-3 | -0.1748 | 0.00765 | -0.04 | -22.8497
-2.5 | -0.1271 | 0.00797 | -0.0381 | -15.9473
-2 | -0.0794 | 0.00828 | -0.0363 | -9.5894
-1.5 | -0.0308 | 0.00867 | -0.0347 | -3.5525
-1 | 0.0238 | 0.00917 | -0.034 | 2.5954
-0.5 | 0.084 | 0.00975 | -0.0343 | 8.6154
0 | 0.1449 | 0.00981 | -0.0353 | 14.7706
0.5 | 0.2062 | 0.00973 | -0.0366 | 21.1922
1 | 0.272 | 0.00966 | -0.0388 | 28.1573
1.5 | 0.3154 | 0.00943 | -0.0362 | 33.4464
2 | 0.3933 | 0.00867 | -0.0405 | 45.3633
2.5 | 0.4526 | 0.00817 | -0.0409 | 55.3978
3 | 0.5147 | 0.00761 | -0.0418 | 67.6347
3.5 | 0.5491 | 0.00723 | -0.037 | 75.9474
4 | 0.5633 | 0.00715 | -0.0279 | 78.7832
4.5 | 0.5687 | 0.00756 | -0.0173 | 75.2249
5 | 0.5376 | 0.00914 | -0.0005 | 58.8184
5.5 | 0.5195 | 0.01096 | 0.0127 | 47.3996
6 | 0.5219 | 0.01255 | 0.0216 | 41.5857
6.5 | 0.5387 | 0.01387 | 0.0276 | 38.8392
7 | 0.5629 | 0.01511 | 0.0323 | 37.2535
7.5 | 0.5927 | 0.01626 | 0.036 | 36.4514
8.5 | 0.665 | 0.01821 | 0.0412 | 36.5184
9 | 0.704 | 0.01913 | 0.0433 | 36.8008
9.5 | 0.7433 | 0.02005 | 0.0453 | 37.0723
10 | 0.7795 | 0.02114 | 0.0477 | 36.8732
10.5 | 0.8187 | 0.02209 | 0.0496 | 37.062
11 | 0.8512 | 0.02343 | 0.0523 | 36.3295
11.5 | 0.8903 | 0.02448 | 0.0541 | 36.3685
12 | 0.9213 | 0.02604 | 0.0567 | 35.3802
12.5 | 0.9541 | 0.0275 | 0.059 | 34.6945
13 | 0.9805 | 0.02938 | 0.0619 | 33.373
13.5 | 1.0076 | 0.03135 | 0.0645 | 32.1404
14 | 1.0275 | 0.03379 | 0.0676 | 30.4084
14.5 | 1.0494 | 0.03622 | 0.0702 | 28.9729
15 | 1.064 | 0.03924 | 0.0732 | 27.1152
15.5 | 1.0753 | 0.04268 | 0.0758 | 25.1945
16 | 1.08 | 0.04813 | 0.0761 | 22.4392
16.5 | 1.102 | 0.05399 | 0.0723 | 20.4112
17.5 | 1.0952 | 0.06744 | 0.0705 | 16.2396
18 | 1.0737 | 0.0768 | 0.0681 | 13.9805
18.5 | 1.0576 | 0.08623 | 0.0643 | 12.2649
19 | 1.029 | 0.09815 | 0.0586 | 10.484
19.5 | 0.9934 | 0.1119 | 0.0512 | 8.8776
20 | 0.9549 | 0.12698 | 0.0425 | 7.5201

## 47. Re 1M Mach 0.50 (1)
BIGFOIL.COM POLAR EXPORT
NACA67-217 a=0.8
NACA67-217 a=0.8 |  |  |  | Cl Max: | 1.203 | at alpha= | 20 | deg
JavaFoil+Calcfoil stall+Eppler ext transition |  |  |  | L/D Max: | 116.495 | at alpha= | 4 | deg
Re: | 1000000 |  |  | Cd Min: | 0.00577 | at alpha= | -0.5 | deg
Mach: | 0.5 |  |  | Cl=0 at alpha= | -1.65 | deg
|  |  |  | @ Cl=0.1, Cd= | 0.0057877
|  |  |  | @ Cl=0.4, Cd= | 0.006028
|  |  |  | @ Cl=0.6, Cd= | 0.0062971
alpha (deg) | Cl | Cd | Cm | Cl/Cd
-20 | -1.029 | 0.19604 | 0.008 | -5.246
-19.5 | -0.999 | 0.19121 | 0.007 | -5.223
-19 | -0.971 | 0.18794 | 0.006 | -5.168
-18.5 | -0.944 | 0.18224 | 0.005 | -5.18
-18 | -0.917 | 0.17571 | 0.004 | -5.218
-17.5 | -0.89 | 0.1754 | 0.003 | -5.073
-17 | -0.86 | 0.16995 | 0.003 | -5.06
-16.5 | -0.832 | 0.1981 | 0.002 | -4.201
-16 | -0.805 | 0.16079 | 0.001 | -5.006
-15.5 | -0.778 | 0.14687 | 0 | -5.294
-15 | -0.75 | 0.14202 | -0.001 | -5.282
-14.5 | -0.721 | 0.13963 | -0.001 | -5.164
-14 | -0.693 | 0.1314 | -0.002 | -5.274
-13.5 | -0.665 | 0.12889 | -0.003 | -5.163
-13 | -0.638 | 0.126 | -0.003 | -5.062
-12.5 | -0.61 | 0.12467 | -0.004 | -4.894
-12 | -0.581 | 0.11358 | -0.005 | -5.12
-11.5 | -0.553 | 0.10994 | -0.005 | -5.033
-11 | -0.526 | 0.10918 | -0.006 | -4.813
-10.5 | -0.498 | 0.10027 | -0.007 | -4.965
-10 | -0.469 | 0.09181 | -0.007 | -5.111
-9.5 | -0.441 | 0.08844 | -0.008 | -4.991
-9 | -0.477 | 0.07103 | -0.008 | -6.711
-8.5 | -0.619 | 0.05745 | -0.01 | -10.778
-8 | -0.742 | 0.01849 | -0.022 | -40.132
-7.5 | -0.727 | 0.01634 | -0.024 | -44.51
-7 | -0.688 | 0.01538 | -0.025 | -44.717
-6.5 | -0.638 | 0.01451 | -0.027 | -44.004
-6 | -0.583 | 0.01371 | -0.029 | -42.525
-5.5 | -0.523 | 0.01304 | -0.03 | -40.113
-5 | -0.46 | 0.01247 | -0.032 | -36.88
-4.5 | -0.394 | 0.01192 | -0.033 | -33.067
-4 | -0.327 | 0.01146 | -0.035 | -28.559
-3.5 | -0.259 | 0.01102 | -0.037 | -23.476
-3 | -0.189 | 0.00596 | -0.038 | -31.645
-2.5 | -0.119 | 0.0059 | -0.04 | -20.157
-2 | -0.049 | 0.00584 | -0.041 | -8.404
-1.5 | 0.021 | 0.00581 | -0.043 | 3.632
-1 | 0.092 | 0.00579 | -0.044 | 15.819
-0.5 | 0.162 | 0.00577 | -0.046 | 28.122
0 | 0.232 | 0.00587 | -0.048 | 39.517
0.5 | 0.302 | 0.00593 | -0.049 | 51.007
1 | 0.372 | 0.006 | -0.051 | 62.081
1.5 | 0.442 | 0.00607 | -0.052 | 72.854
2 | 0.51 | 0.00616 | -0.054 | 82.78
2.5 | 0.579 | 0.00626 | -0.056 | 92.534
3 | 0.647 | 0.00638 | -0.057 | 101.378
3.5 | 0.714 | 0.00653 | -0.059 | 109.334
4 | 0.78 | 0.0067 | -0.06 | 116.495
4.5 | 0.848 | 0.01499 | -0.062 | 56.534
5 | 0.911 | 0.01586 | -0.064 | 57.461
5.5 | 0.97 | 0.01659 | -0.065 | 58.48
6 | 1.024 | 0.01741 | -0.067 | 58.791
6.5 | 1.07 | 0.01834 | -0.068 | 58.338
7 | 1.105 | 0.01927 | -0.07 | 57.363
7.5 | 1.124 | 0.02131 | -0.071 | 52.759
8 | 1.114 | 0.02281 | -0.073 | 48.843
8.5 | 1.027 | 0.02472 | -0.074 | 41.524
9 | 0.599 | 0.06624 | -0.039 | 9.05
9.5 | 0.624 | 0.08179 | -0.032 | 7.625
10 | 0.652 | 0.09505 | -0.034 | 6.855
10.5 | 0.68 | 0.10514 | -0.037 | 6.468
11 | 0.707 | 0.10818 | -0.038 | 6.54
11.5 | 0.735 | 0.11217 | -0.039 | 6.552
12 | 0.762 | 0.11354 | -0.04 | 6.715
12.5 | 0.791 | 0.1205 | -0.043 | 6.566
13 | 0.818 | 0.1292 | -0.044 | 6.334
13.5 | 0.846 | 0.12801 | -0.045 | 6.605
14 | 0.873 | 0.13871 | -0.046 | 6.294
14.5 | 0.903 | 0.14639 | -0.05 | 6.169
15 | 0.929 | 0.14651 | -0.05 | 6.341
15.5 | 0.956 | 0.15085 | -0.051 | 6.338
16 | 0.983 | 0.15683 | -0.052 | 6.27
16.5 | 1.012 | 0.16857 | -0.055 | 6.006
17 | 1.04 | 0.16666 | -0.056 | 6.238
17.5 | 1.066 | 0.1752 | -0.057 | 6.086
18 | 1.093 | 0.18026 | -0.058 | 6.066
18.5 | 1.123 | 0.1837 | -0.061 | 6.114
19 | 1.15 | 0.19315 | -0.062 | 5.954
19.5 | 1.176 | 0.19684 | -0.063 | 5.977
20 | 1.203 | 0.20387 | -0.064 | 5.902

## 48. Re 1M Mach 0.50 (2)
BIGFOIL.COM POLAR EXPORT
NACA67-217 a=0.8
NACA67-217 a=0.8 |  |  |  | Cl Max: | 0.8566 | at alpha= | 12 | deg
XFOIL ncrit=9 |  |  |  | L/D Max: | 52.0562 | at alpha= | 4.5 | deg
Re: | 1000000 |  |  | Cd Min: | 0.16627 | at alpha= | 17 | deg
Mach: | 0.5 |  |  | Cl=0 at alpha= | 0.19848 | deg
|  |  |  | @ Cl=0.1, Cd= | 0.012342
|  |  |  | @ Cl=0.4, Cd= | 0.0098835
|  |  |  | @ Cl=0.6, Cd= | 0.16627
alpha (deg) | Cl | Cd | Cm | Cl/Cd
-15 | -0.2496 | 0.13046 | -0.122 | -1.9132
-14.5 | -0.2474 | 0.12093 | -0.1266 | -2.0458
-14 | -0.2516 | 0.11058 | -0.1316 | -2.2753
-13.5 | -0.2729 | 0.09778 | -0.1378 | -2.791
-13 | -0.3388 | 0.07868 | -0.1473 | -4.306
-12.5 | -0.3874 | 0.06209 | -0.1578 | -6.2393
-12 | -0.4247 | 0.05042 | -0.1644 | -8.4232
-11.5 | -0.4564 | 0.04222 | -0.1655 | -10.81
-11 | -0.4859 | 0.03565 | -0.1625 | -13.6297
-10.5 | -0.5036 | 0.03049 | -0.1572 | -16.5169
-10 | -0.5058 | 0.02624 | -0.1511 | -19.2759
-9.5 | -0.4866 | 0.02288 | -0.1456 | -21.2675
-9 | -0.4534 | 0.02073 | -0.141 | -21.8717
-8.5 | -0.413 | 0.01923 | -0.1369 | -21.4769
-8 | -0.3743 | 0.01783 | -0.1326 | -20.9927
-7.5 | -0.3301 | 0.01686 | -0.129 | -19.5789
-7 | -0.29 | 0.01596 | -0.1249 | -18.1704
-6.5 | -0.2429 | 0.01532 | -0.1218 | -15.8551
-6 | -0.1996 | 0.01464 | -0.1183 | -13.6339
-5.5 | -0.1547 | 0.01411 | -0.115 | -10.9639
-5 | -0.1104 | 0.0136 | -0.1116 | -8.1176
-4.5 | -0.0763 | 0.01288 | -0.1067 | -5.9239
-4 | -0.0583 | 0.01187 | -0.099 | -4.9115
-3.5 | -0.0647 | 0.01054 | -0.0865 | -6.1385
-3 | -0.1217 | 0.01014 | -0.0632 | -12.002
-2.5 | -0.1904 | 0.00947 | -0.0357 | -20.1056
-2 | -0.2287 | 0.01042 | -0.0147 | -21.9482
-1.5 | -0.0864 | 0.01001 | -0.0295 | -8.6314
0 | -0.0287 | 0.01302 | -0.0011 | -2.2043
0.5 | 0.0436 | 0.0127 | -0.0028 | 3.4331
1 | 0.1223 | 0.0122 | -0.0058 | 10.0246
1.5 | 0.2085 | 0.01158 | -0.0101 | 18.0052
2 | 0.3075 | 0.01072 | -0.0169 | 28.6847
2.5 | 0.3359 | 0.01065 | -0.0097 | 31.5399
3 | 0.458 | 0.00919 | -0.0203 | 49.8368
3.5 | 0.4514 | 0.00962 | -0.0063 | 46.9231
4 | 0.4902 | 0.00968 | -0.0011 | 50.6405
4.5 | 0.519 | 0.00997 | 0.0063 | 52.0562
5 | 0.4912 | 0.01199 | 0.0226 | 40.9675
6 | 0.4869 | 0.01592 | 0.0435 | 30.5842
6.5 | 0.5083 | 0.01751 | 0.0497 | 29.0291
7 | 0.5374 | 0.01899 | 0.0546 | 28.2991
7.5 | 0.5738 | 0.02028 | 0.0586 | 28.2939
8 | 0.6147 | 0.02152 | 0.0621 | 28.5641
8.5 | 0.6565 | 0.02281 | 0.0654 | 28.7812
9 | 0.6965 | 0.02428 | 0.0689 | 28.6862
9.5 | 0.7308 | 0.02614 | 0.0729 | 27.9572
10 | 0.769 | 0.02793 | 0.0765 | 27.5331
10.5 | 0.8003 | 0.03025 | 0.0806 | 26.4562
11.5 | 0.847 | 0.03638 | 0.0891 | 23.282
12 | 0.8566 | 0.04076 | 0.0933 | 21.0157
12.5 | 0.851 | 0.04679 | 0.0968 | 18.1876
13 | 0.8311 | 0.05466 | 0.0983 | 15.2049
13.5 | 0.8021 | 0.06445 | 0.0968 | 12.4453
14 | 0.7714 | 0.07579 | 0.092 | 10.1781
14.5 | 0.7484 | 0.08753 | 0.0854 | 8.5502
15 | 0.7121 | 0.10245 | 0.0759 | 6.9507
15.5 | 0.6808 | 0.11729 | 0.0668 | 5.8044
16 | 0.619 | 0.13825 | 0.055 | 4.4774
16.5 | 0.5924 | 0.1543 | 0.0467 | 3.8393
17 | 0.5875 | 0.16627 | 0.0408 | 3.5334

## 49. Re 2M Mach 0.00 (1)
BIGFOIL.COM POLAR EXPORT
NACA67-217 a=0.8
NACA67-217 a=0.8 |  |  |  | Cl Max: | 1.404 | at alpha= | 14 | deg
JavaFoil+Calcfoil stall+Eppler ext transition |  |  |  | L/D Max: | 157.139 | at alpha= | 4.5 | deg
Re: | 2000000 |  |  | Cd Min: | 0.00361 | at alpha= | -1 | deg
Mach: | 0 |  |  | Cl=0 at alpha= | -1.6532 | deg
|  |  |  | @ Cl=0.1, Cd= | 0.0036131
|  |  |  | @ Cl=0.4, Cd= | 0.0041548
|  |  |  | @ Cl=0.6, Cd= | 0.004441
alpha (deg) | Cl | Cd | Cm | Cl/Cd
-19.5 | -0.897 | 0.15772 | 0.006 | -5.689
-19 | -0.912 | 0.14968 | 0.005 | -6.094
-18.5 | -0.926 | 0.14191 | 0.004 | -6.524
-18 | -0.938 | 0.13389 | 0.004 | -7.005
-17.5 | -0.949 | 0.12556 | 0.003 | -7.559
-17 | -0.96 | 0.11634 | 0.003 | -8.249
-16.5 | -0.968 | 0.10835 | 0.002 | -8.932
-16 | -0.976 | 0.09952 | 0.001 | -9.804
-15.5 | -0.987 | 0.08696 | 0 | -11.354
-15 | -1.017 | 0.06464 | -0.001 | -15.732
-14.5 | -1.118 | 0.02558 | -0.002 | -43.706
-14 | -1.116 | 0.02294 | -0.003 | -48.624
-13.5 | -1.108 | 0.02091 | -0.005 | -52.994
-13 | -1.096 | 0.01912 | -0.006 | -57.354
-12.5 | -1.078 | 0.01802 | -0.007 | -59.812
-12 | -1.055 | 0.0171 | -0.009 | -61.674
-11.5 | -1.028 | 0.01604 | -0.01 | -64.085
-11 | -0.997 | 0.01531 | -0.011 | -65.105
-10.5 | -0.962 | 0.01472 | -0.013 | -65.326
-10 | -0.924 | 0.01401 | -0.014 | -65.931
-9.5 | -0.882 | 0.01341 | -0.016 | -65.752
-9 | -0.836 | 0.01286 | -0.017 | -65.012
-8.5 | -0.788 | 0.01209 | -0.018 | -65.184
-8 | -0.738 | 0.01157 | -0.02 | -63.783
-7.5 | -0.686 | 0.01113 | -0.021 | -61.688
-7 | -0.633 | 0.01047 | -0.023 | -60.471
-6.5 | -0.578 | 0.01007 | -0.024 | -57.372
-6 | -0.522 | 0.01002 | -0.025 | -52.034
-5.5 | -0.464 | 0.00965 | -0.027 | -48.096
-5 | -0.406 | 0.00931 | -0.028 | -43.614
-4.5 | -0.347 | 0.009 | -0.03 | -38.542
-4 | -0.287 | 0.00871 | -0.031 | -32.93
-3.5 | -0.228 | 0.00411 | -0.033 | -55.456
-3 | -0.167 | 0.00407 | -0.034 | -40.921
-2.5 | -0.105 | 0.00404 | -0.035 | -26.023
-2 | -0.043 | 0.00401 | -0.037 | -10.806
-1.5 | 0.019 | 0.00399 | -0.038 | 4.667
-1 | 0.081 | 0.00361 | -0.04 | 22.391
-0.5 | 0.143 | 0.00362 | -0.041 | 39.478
0 | 0.204 | 0.00385 | -0.043 | 52.925
0.5 | 0.265 | 0.00389 | -0.044 | 68.276
1 | 0.327 | 0.00393 | -0.045 | 83.202
1.5 | 0.389 | 0.00412 | -0.047 | 94.21
2 | 0.449 | 0.00431 | -0.048 | 104.111
2.5 | 0.509 | 0.00435 | -0.05 | 117.148
3 | 0.569 | 0.00441 | -0.051 | 129.106
3.5 | 0.629 | 0.00447 | -0.052 | 140.823
4 | 0.688 | 0.00459 | -0.054 | 150.089
4.5 | 0.747 | 0.00475 | -0.055 | 157.139
5 | 0.802 | 0.01147 | -0.056 | 69.909
5.5 | 0.858 | 0.012 | -0.058 | 71.467
6 | 0.912 | 0.01245 | -0.059 | 73.247
6.5 | 0.965 | 0.0129 | -0.06 | 74.803
7 | 1.016 | 0.01343 | -0.062 | 75.683
7.5 | 1.065 | 0.01393 | -0.063 | 76.438
8 | 1.112 | 0.01442 | -0.064 | 77.084
8.5 | 1.155 | 0.01501 | -0.065 | 76.974
9 | 1.196 | 0.01604 | -0.067 | 74.545
9.5 | 1.234 | 0.01675 | -0.068 | 73.672
10 | 1.268 | 0.01752 | -0.069 | 72.395
10.5 | 1.299 | 0.01829 | -0.07 | 71.005
11 | 1.326 | 0.01917 | -0.072 | 69.175
11.5 | 1.349 | 0.02007 | -0.073 | 67.24
12 | 1.369 | 0.02097 | -0.074 | 65.275
12.5 | 1.384 | 0.02204 | -0.075 | 62.778
13 | 1.395 | 0.02311 | -0.076 | 60.347
13.5 | 1.402 | 0.02438 | -0.077 | 57.5
14 | 1.404 | 0.02563 | -0.078 | 54.802
14.5 | 1.403 | 0.02698 | -0.079 | 52.019
15 | 1.396 | 0.02863 | -0.08 | 48.773
15.5 | 1.381 | 0.0306 | -0.081 | 45.122
16 | 1.358 | 0.03404 | -0.082 | 39.889
16.5 | 1.322 | 0.04012 | -0.081 | 32.941
17 | 1.178 | 0.09009 | -0.067 | 13.071
17.5 | 1.144 | 0.10219 | -0.065 | 11.194
18 | 1.104 | 0.11937 | -0.062 | 9.253
18.5 | 1.073 | 0.13121 | -0.06 | 8.179
19 | 1.043 | 0.1429 | -0.058 | 7.298

## 50. Re 2M Mach 0.00 (2)
BIGFOIL.COM POLAR EXPORT
NACA67-217 a=0.8
NACA67-217 a=0.8 |  |  |  | Cl Max: | 1.2903 | at alpha= | 17.5 | deg
XFOIL ncrit=9 |  |  |  | L/D Max: | 108.184 | at alpha= | 3 | deg
Re: | 2000000 |  |  | Cd Min: | 0.05195 | at alpha= | -20 | deg
Mach: | 0 |  |  | Cl=0 at alpha= | -1.5995 | deg
|  |  |  | @ Cl=0.1, Cd= | 0.0050344
|  |  |  | @ Cl=0.4, Cd= | 0.0049028
|  |  |  | @ Cl=0.6, Cd= | 0.013131
alpha (deg) | Cl | Cd | Cm | Cl/Cd
-20 | -1.094 | 0.05195 | -0.1227 | -21.0587
-19.5 | -1.1079 | 0.04544 | -0.1236 | -24.3816
-19 | -1.1084 | 0.04086 | -0.1232 | -27.1268
-18.5 | -1.108 | 0.03666 | -0.1221 | -30.2237
-18 | -1.0973 | 0.03364 | -0.1207 | -32.6189
-17.5 | -1.0813 | 0.0312 | -0.119 | -34.6571
-17 | -1.0637 | 0.02901 | -0.1171 | -36.6667
-16.5 | -1.046 | 0.02688 | -0.1149 | -38.9137
-16 | -1.0237 | 0.02513 | -0.1127 | -40.7362
-15.5 | -0.9981 | 0.02367 | -0.1106 | -42.1673
-15 | -0.9712 | 0.02232 | -0.1085 | -43.5125
-14.5 | -0.9481 | 0.02073 | -0.1057 | -45.7356
-14 | -0.9224 | 0.01931 | -0.103 | -47.768
-13.5 | -0.8889 | 0.01832 | -0.1011 | -48.5207
-13 | -0.854 | 0.01744 | -0.0992 | -48.9679
-12.5 | -0.8173 | 0.01665 | -0.0975 | -49.0871
-12 | -0.7814 | 0.01584 | -0.0956 | -49.3308
-11.5 | -0.7449 | 0.01498 | -0.0937 | -49.7263
-11 | -0.7051 | 0.01433 | -0.0922 | -49.2045
-10.5 | -0.6641 | 0.01375 | -0.0908 | -48.2982
-10 | -0.624 | 0.01308 | -0.0892 | -47.7064
-9.5 | -0.582 | 0.01255 | -0.0878 | -46.3745
-9 | -0.5394 | 0.01204 | -0.0864 | -44.8007
-8.5 | -0.4966 | 0.01156 | -0.0851 | -42.9585
-8 | -0.4522 | 0.01118 | -0.0839 | -40.4472
-7.5 | -0.4089 | 0.01077 | -0.0825 | -37.9666
-7 | -0.3641 | 0.01037 | -0.0813 | -35.1109
-6.5 | -0.3198 | 0.00998 | -0.08 | -32.0441
-6 | -0.2752 | 0.00961 | -0.0787 | -28.6368
-5.5 | -0.231 | 0.00925 | -0.0772 | -24.973
-5 | -0.1897 | 0.0088 | -0.0752 | -21.5568
-4.5 | -0.1532 | 0.00825 | -0.0723 | -18.5697
-4 | -0.1227 | 0.0076 | -0.068 | -16.1447
-3.5 | -0.1036 | 0.00694 | -0.0613 | -14.928
-3 | -0.0945 | 0.00625 | -0.0523 | -15.12
-2.5 | -0.0828 | 0.0053 | -0.0439 | -15.6226
-2 | -0.0455 | 0.00484 | -0.0405 | -9.4008
-1.5 | 0.0113 | 0.00489 | -0.0411 | 2.3108
-1 | 0.0686 | 0.00498 | -0.0419 | 13.7751
-0.5 | 0.1263 | 0.00508 | -0.0427 | 24.8622
0 | 0.1849 | 0.00533 | -0.0435 | 34.6904
0.5 | 0.2445 | 0.0052 | -0.0447 | 47.0192
1 | 0.3023 | 0.0051 | -0.0455 | 59.2745
1.5 | 0.3599 | 0.00496 | -0.0463 | 72.5605
2 | 0.416 | 0.00488 | -0.0468 | 85.2459
2.5 | 0.4697 | 0.0048 | -0.0468 | 97.8542
3 | 0.5182 | 0.00479 | -0.0456 | 108.1837
3.5 | 0.5111 | 0.00527 | -0.0323 | 96.9829
4 | 0.4808 | 0.00659 | -0.0151 | 72.959
4.5 | 0.4735 | 0.00788 | -0.0035 | 60.0888
5 | 0.4818 | 0.00905 | 0.0047 | 53.2376
5.5 | 0.5 | 0.01012 | 0.0108 | 49.4071
6 | 0.5246 | 0.0111 | 0.0155 | 47.2613
6.5 | 0.5544 | 0.01201 | 0.0192 | 46.1615
7 | 0.5877 | 0.01285 | 0.0222 | 45.7354
7.5 | 0.6232 | 0.01366 | 0.0248 | 45.6223
8 | 0.6634 | 0.0143 | 0.0265 | 46.3916
8.5 | 0.7042 | 0.01494 | 0.028 | 47.1352
9 | 0.7441 | 0.01561 | 0.0297 | 47.6682
9.5 | 0.7855 | 0.01621 | 0.031 | 48.4577
10 | 0.8245 | 0.01695 | 0.0327 | 48.6431
10.5 | 0.8644 | 0.01763 | 0.0341 | 49.0301
11 | 0.9029 | 0.01842 | 0.0357 | 49.0174
11.5 | 0.9419 | 0.0192 | 0.0371 | 49.0573
12 | 0.9783 | 0.02012 | 0.0387 | 48.6233
12.5 | 1.0147 | 0.02105 | 0.0403 | 48.2043
13 | 1.0488 | 0.02208 | 0.0422 | 47.5
13.5 | 1.0796 | 0.02334 | 0.0444 | 46.2554
14.5 | 1.1411 | 0.02592 | 0.0483 | 44.0239
15 | 1.1669 | 0.02759 | 0.0506 | 42.2943
15.5 | 1.1896 | 0.02941 | 0.0532 | 40.4488
16 | 1.2151 | 0.03109 | 0.0553 | 39.0833
16.5 | 1.2367 | 0.03303 | 0.0577 | 37.4417
17 | 1.2555 | 0.03518 | 0.0601 | 35.6879
17.5 | 1.2903 | 0.03811 | 0.0579 | 33.8573

## 51. Re 2M Mach 0.10 (1)
BIGFOIL.COM POLAR EXPORT
NACA67-217 a=0.8
NACA67-217 a=0.8 |  |  |  | Cl Max: | 1.388 | at alpha= | 13.5 | deg
JavaFoil+Calcfoil stall+Eppler ext transition |  |  |  | L/D Max: | 156.659 | at alpha= | 4.5 | deg
Re: | 2000000 |  |  | Cd Min: | 0.00362 | at alpha= | -0.5 | deg
Mach: | 0.1 |  |  | Cl=0 at alpha= | -1.6508 | deg
|  |  |  | @ Cl=0.1, Cd= | 0.0038784
|  |  |  | @ Cl=0.4, Cd= | 0.0041679
|  |  |  | @ Cl=0.6, Cd= | 0.0044727
alpha (deg) | Cl | Cd | Cm | Cl/Cd
-19 | -0.87 | 0.15363 | 0.005 | -5.662
-18.5 | -0.886 | 0.14564 | 0.004 | -6.087
-18 | -0.902 | 0.13738 | 0.004 | -6.565
-17.5 | -0.915 | 0.13031 | 0.003 | -7.023
-17 | -0.928 | 0.12139 | 0.002 | -7.646
-16.5 | -0.937 | 0.11573 | 0.002 | -8.094
-16 | -0.949 | 0.10418 | 0.001 | -9.112
-15.5 | -0.959 | 0.09432 | 0 | -10.166
-15 | -0.972 | 0.08135 | -0.001 | -11.952
-14.5 | -1.068 | 0.03475 | -0.002 | -30.722
-14 | -1.099 | 0.02435 | -0.003 | -45.135
-13.5 | -1.096 | 0.02172 | -0.005 | -50.452
-13 | -1.088 | 0.01955 | -0.006 | -55.649
-12.5 | -1.072 | 0.01824 | -0.007 | -58.807
-12 | -1.051 | 0.01724 | -0.009 | -60.99
-11.5 | -1.026 | 0.01635 | -0.01 | -62.746
-11 | -0.996 | 0.01548 | -0.012 | -64.333
-10.5 | -0.962 | 0.01481 | -0.013 | -64.972
-10 | -0.925 | 0.01415 | -0.014 | -65.365
-9.5 | -0.884 | 0.01352 | -0.016 | -65.372
-9 | -0.838 | 0.01299 | -0.017 | -64.548
-8.5 | -0.791 | 0.01218 | -0.018 | -64.906
-8 | -0.741 | 0.01168 | -0.02 | -63.383
-7.5 | -0.689 | 0.01104 | -0.021 | -62.395
-7 | -0.635 | 0.01054 | -0.023 | -60.247
-6.5 | -0.58 | 0.01046 | -0.024 | -55.471
-6 | -0.524 | 0.01007 | -0.025 | -52.034
-5.5 | -0.466 | 0.00969 | -0.027 | -48.122
-5 | -0.408 | 0.00934 | -0.028 | -43.657
-4.5 | -0.348 | 0.00905 | -0.03 | -38.487
-4 | -0.288 | 0.00874 | -0.031 | -32.987
-3.5 | -0.229 | 0.00411 | -0.033 | -55.682
-3 | -0.167 | 0.00407 | -0.034 | -41.091
-2.5 | -0.106 | 0.00405 | -0.036 | -26.088
-2 | -0.044 | 0.00402 | -0.037 | -10.853
-1.5 | 0.019 | 0.00399 | -0.039 | 4.687
-1 | 0.081 | 0.00399 | -0.04 | 20.346
-0.5 | 0.144 | 0.00362 | -0.041 | 39.662
0 | 0.205 | 0.00372 | -0.043 | 55.113
0.5 | 0.267 | 0.00391 | -0.044 | 68.21
1 | 0.329 | 0.00395 | -0.046 | 83.124
1.5 | 0.39 | 0.00414 | -0.047 | 94.402
2 | 0.451 | 0.00431 | -0.049 | 104.518
2.5 | 0.511 | 0.00438 | -0.05 | 116.824
3 | 0.572 | 0.00444 | -0.051 | 128.761
3.5 | 0.632 | 0.00451 | -0.053 | 140.057
4 | 0.691 | 0.00461 | -0.054 | 149.878
4.5 | 0.751 | 0.00479 | -0.055 | 156.659
5 | 0.805 | 0.01155 | -0.057 | 69.749
5.5 | 0.862 | 0.01209 | -0.058 | 71.284
6 | 0.916 | 0.01257 | -0.059 | 72.915
6.5 | 0.969 | 0.013 | -0.061 | 74.543
7 | 1.02 | 0.01353 | -0.062 | 75.372
7.5 | 1.069 | 0.01404 | -0.063 | 76.106
8 | 1.115 | 0.01461 | -0.064 | 76.346
8.5 | 1.159 | 0.01515 | -0.066 | 76.457
9 | 1.199 | 0.01619 | -0.067 | 74.055
9.5 | 1.236 | 0.01689 | -0.068 | 73.161
10 | 1.269 | 0.01772 | -0.07 | 71.602
10.5 | 1.299 | 0.01857 | -0.071 | 69.939
11 | 1.325 | 0.01941 | -0.072 | 68.241
11.5 | 1.346 | 0.02034 | -0.073 | 66.185
12 | 1.363 | 0.02132 | -0.074 | 63.929
12.5 | 1.376 | 0.02241 | -0.075 | 61.406
13 | 1.384 | 0.0236 | -0.077 | 58.646
13.5 | 1.388 | 0.02486 | -0.078 | 55.822
14 | 1.387 | 0.0262 | -0.079 | 52.951
14.5 | 1.382 | 0.02762 | -0.08 | 50.062
15 | 1.371 | 0.02952 | -0.081 | 46.453
15.5 | 1.349 | 0.03221 | -0.081 | 41.89
16 | 1.322 | 0.03584 | -0.082 | 36.873
16.5 | 1.165 | 0.08626 | -0.067 | 13.501
17 | 1.113 | 0.10819 | -0.061 | 10.289
17.5 | 1.084 | 0.11727 | -0.06 | 9.239
18 | 1.051 | 0.12825 | -0.058 | 8.192
18.5 | 1.018 | 0.13911 | -0.057 | 7.321

## 52. Re 2M Mach 0.10 (2)
BIGFOIL.COM POLAR EXPORT
NACA67-217 a=0.8
NACA67-217 a=0.8 |  |  |  | Cl Max: | 1.3162 | at alpha= | 18 | deg
XFOIL ncrit=9 |  |  |  | L/D Max: | 108.129 | at alpha= | 3 | deg
Re: | 2000000 |  |  | Cd Min: | 0.05902 | at alpha= | -20 | deg
Mach: | 0.1 |  |  | Cl=0 at alpha= | -1.5974 | deg
|  |  |  | @ Cl=0.1, Cd= | 0.005054
|  |  |  | @ Cl=0.4, Cd= | 0.0049256
|  |  |  | @ Cl=0.6, Cd= | 0.013287
alpha (deg) | Cl | Cd | Cm | Cl/Cd
-20 | -1.0474 | 0.05902 | -0.123 | -17.7465
-19.5 | -1.0746 | 0.05025 | -0.1255 | -21.3851
-19 | -1.0821 | 0.04452 | -0.126 | -24.3059
-18.5 | -1.0887 | 0.03933 | -0.1254 | -27.6812
-18 | -1.0824 | 0.0357 | -0.1242 | -30.3193
-17.5 | -1.0686 | 0.03295 | -0.1226 | -32.431
-17 | -1.0539 | 0.0304 | -0.1207 | -34.6678
-16.5 | -1.0388 | 0.028 | -0.1183 | -37.1
-16 | -1.0187 | 0.02603 | -0.116 | -39.1356
-15.5 | -0.9945 | 0.0244 | -0.1137 | -40.7582
-15 | -0.9696 | 0.02289 | -0.1113 | -42.3591
-14.5 | -0.9415 | 0.02153 | -0.109 | -43.7297
-14 | -0.9206 | 0.01978 | -0.1057 | -46.542
-13.5 | -0.8887 | 0.01868 | -0.1035 | -47.5749
-13 | -0.8538 | 0.01775 | -0.1015 | -48.1014
-12.5 | -0.8178 | 0.0169 | -0.0996 | -48.3905
-12 | -0.7791 | 0.0162 | -0.098 | -48.0926
-11.5 | -0.745 | 0.01519 | -0.0956 | -49.0454
-11 | -0.7052 | 0.0145 | -0.094 | -48.6345
-10.5 | -0.6644 | 0.01388 | -0.0925 | -47.8674
-10 | -0.6238 | 0.01323 | -0.0908 | -47.1504
-9.5 | -0.5816 | 0.01266 | -0.0894 | -45.94
-9 | -0.5384 | 0.01218 | -0.088 | -44.2036
-8.5 | -0.4959 | 0.01165 | -0.0865 | -42.5665
-8 | -0.4509 | 0.01128 | -0.0853 | -39.9734
-7.5 | -0.408 | 0.01084 | -0.0838 | -37.6384
-7 | -0.3625 | 0.01045 | -0.0826 | -34.689
-6.5 | -0.3182 | 0.01004 | -0.0812 | -31.6932
-6 | -0.2734 | 0.00967 | -0.0798 | -28.273
-5.5 | -0.2287 | 0.00931 | -0.0784 | -24.565
-5 | -0.1873 | 0.00886 | -0.0764 | -21.14
-4.5 | -0.1502 | 0.00831 | -0.0735 | -18.0746
-4 | -0.1194 | 0.00765 | -0.0693 | -15.6078
-3.5 | -0.0996 | 0.00697 | -0.0627 | -14.2898
-3 | -0.0926 | 0.0063 | -0.0531 | -14.6984
-2.5 | -0.0821 | 0.00534 | -0.0444 | -15.3745
-2 | -0.0459 | 0.00485 | -0.0407 | -9.4639
-1.5 | 0.0111 | 0.00491 | -0.0413 | 2.2607
-1 | 0.0687 | 0.005 | -0.042 | 13.74
-0.5 | 0.1267 | 0.0051 | -0.0428 | 24.8431
0 | 0.1857 | 0.00536 | -0.0437 | 34.6455
0.5 | 0.2456 | 0.00523 | -0.0449 | 46.9598
1 | 0.3037 | 0.00513 | -0.0457 | 59.2008
1.5 | 0.3617 | 0.00498 | -0.0465 | 72.6305
2 | 0.418 | 0.0049 | -0.047 | 85.3061
2.5 | 0.4719 | 0.00481 | -0.0469 | 98.1081
3 | 0.5201 | 0.00481 | -0.0456 | 108.1289
3.5 | 0.5102 | 0.00529 | -0.0317 | 96.4461
4 | 0.4795 | 0.00666 | -0.0143 | 71.997
4.5 | 0.4715 | 0.00798 | -0.0026 | 59.0852
5 | 0.4799 | 0.00915 | 0.0057 | 52.4481
5.5 | 0.4982 | 0.01023 | 0.0118 | 48.6999
6 | 0.523 | 0.01123 | 0.0165 | 46.5717
6.5 | 0.5532 | 0.01214 | 0.0202 | 45.5684
7 | 0.5866 | 0.01299 | 0.0232 | 45.1578
7.5 | 0.6227 | 0.01379 | 0.0257 | 45.1559
8 | 0.6631 | 0.01445 | 0.0275 | 45.8893
8.5 | 0.7037 | 0.0151 | 0.0292 | 46.6026
9.5 | 0.786 | 0.01639 | 0.0321 | 47.9561
10 | 0.8249 | 0.01715 | 0.0339 | 48.0991
10.5 | 0.865 | 0.01785 | 0.0354 | 48.4594
11 | 0.9035 | 0.01867 | 0.037 | 48.3931
11.5 | 0.9429 | 0.01946 | 0.0385 | 48.4532
12 | 0.9787 | 0.02045 | 0.0403 | 47.8582
12.5 | 1.016 | 0.02138 | 0.0419 | 47.521
13 | 1.0494 | 0.02248 | 0.044 | 46.6815
13.5 | 1.0797 | 0.02383 | 0.0463 | 45.3084
14 | 1.1128 | 0.02507 | 0.0481 | 44.3877
14.5 | 1.1412 | 0.02651 | 0.0504 | 43.0479
15 | 1.1642 | 0.02842 | 0.0531 | 40.9641
15.5 | 1.1895 | 0.03014 | 0.0554 | 39.4658
16 | 1.2135 | 0.03199 | 0.0577 | 37.9337
16.5 | 1.234 | 0.03411 | 0.0601 | 36.1771
17 | 1.2519 | 0.03642 | 0.0627 | 34.374
17.5 | 1.283 | 0.03959 | 0.061 | 32.4072
18 | 1.3162 | 0.04394 | 0.0569 | 29.9545

## 53. Re 2M Mach 0.25 (1)
BIGFOIL.COM POLAR EXPORT
NACA67-217 a=0.8
NACA67-217 a=0.8 |  |  |  | Cl Max: | 1.311 | at alpha= | 12 | deg
JavaFoil+Calcfoil stall+Eppler ext transition |  |  |  | L/D Max: | 156.014 | at alpha= | 4.5 | deg
Re: | 2000000 |  |  | Cd Min: | 0.00382 | at alpha= | 0.5 | deg
Mach: | 0.25 |  |  | Cl=0 at alpha= | -1.6484 | deg
|  |  |  | @ Cl=0.1, Cd= | 0.00404
|  |  |  | @ Cl=0.4, Cd= | 0.0040692
|  |  |  | @ Cl=0.6, Cd= | 0.0044505
alpha (deg) | Cl | Cd | Cm | Cl/Cd
-17.5 | -0.637 | 0.15488 | 0.003 | -4.111
-17 | -0.68 | 0.14264 | 0.002 | -4.766
-16.5 | -0.719 | 0.1344 | 0.002 | -5.35
-16 | -0.754 | 0.12477 | 0.001 | -6.043
-15.5 | -0.785 | 0.11581 | 0 | -6.781
-15 | -0.811 | 0.10648 | -0.001 | -7.62
-14.5 | -0.834 | 0.0984 | -0.001 | -8.472
-14 | -0.851 | 0.09113 | -0.002 | -9.336
-13.5 | -0.867 | 0.08168 | -0.003 | -10.612
-13 | -0.881 | 0.07095 | -0.004 | -12.419
-12.5 | -1.014 | 0.02156 | -0.008 | -47.028
-12 | -1.014 | 0.0192 | -0.009 | -52.782
-11.5 | -1.002 | 0.01795 | -0.01 | -55.813
-11 | -0.983 | 0.01668 | -0.012 | -58.959
-10.5 | -0.958 | 0.01576 | -0.013 | -60.792
-10 | -0.927 | 0.01505 | -0.015 | -61.568
-9.5 | -0.89 | 0.01406 | -0.016 | -63.309
-9 | -0.848 | 0.01338 | -0.017 | -63.342
-8.5 | -0.802 | 0.01257 | -0.019 | -63.808
-8 | -0.753 | 0.012 | -0.02 | -62.766
-7.5 | -0.702 | 0.01178 | -0.022 | -59.578
-7 | -0.649 | 0.01127 | -0.023 | -57.544
-6.5 | -0.593 | 0.01079 | -0.025 | -54.976
-6 | -0.536 | 0.01038 | -0.026 | -51.651
-5.5 | -0.478 | 0.00998 | -0.028 | -47.845
-5 | -0.418 | 0.00958 | -0.029 | -43.607
-4.5 | -0.357 | 0.00925 | -0.03 | -38.611
-4 | -0.296 | 0.00894 | -0.032 | -33.074
-3.5 | -0.233 | 0.00865 | -0.033 | -27.008
-3 | -0.172 | 0.00414 | -0.035 | -41.52
-2.5 | -0.108 | 0.0041 | -0.037 | -26.42
-2 | -0.045 | 0.00407 | -0.038 | -10.976
-1.5 | 0.019 | 0.00406 | -0.039 | 4.734
-1 | 0.083 | 0.00404 | -0.041 | 20.645
-0.5 | 0.148 | 0.00404 | -0.042 | 36.497
0 | 0.21 | 0.00412 | -0.044 | 50.995
0.5 | 0.274 | 0.00382 | -0.045 | 71.635
1 | 0.337 | 0.00402 | -0.047 | 84
1.5 | 0.401 | 0.00407 | -0.048 | 98.396
2 | 0.462 | 0.00415 | -0.05 | 111.565
2.5 | 0.525 | 0.00434 | -0.051 | 120.986
3 | 0.587 | 0.00441 | -0.053 | 133
3.5 | 0.648 | 0.0046 | -0.054 | 140.811
4 | 0.709 | 0.00474 | -0.056 | 149.674
4.5 | 0.77 | 0.00493 | -0.057 | 156.014
5 | 0.826 | 0.01194 | -0.058 | 69.186
5.5 | 0.883 | 0.01251 | -0.059 | 70.562
6 | 0.938 | 0.01301 | -0.061 | 72.123
6.5 | 0.991 | 0.01354 | -0.062 | 73.189
7 | 1.042 | 0.01408 | -0.064 | 74.007
7.5 | 1.089 | 0.01468 | -0.065 | 74.231
8 | 1.134 | 0.01526 | -0.066 | 74.313
8.5 | 1.174 | 0.01638 | -0.067 | 71.677
9 | 1.21 | 0.01712 | -0.069 | 70.704
9.5 | 1.241 | 0.01793 | -0.07 | 69.246
10 | 1.268 | 0.01883 | -0.071 | 67.316
10.5 | 1.288 | 0.01981 | -0.073 | 65.021
11 | 1.302 | 0.02084 | -0.074 | 62.482
11.5 | 1.31 | 0.02203 | -0.075 | 59.456
12 | 1.311 | 0.02334 | -0.076 | 56.162
12.5 | 1.304 | 0.02472 | -0.077 | 52.747
13 | 1.289 | 0.02654 | -0.078 | 48.569
13.5 | 1.265 | 0.02897 | -0.079 | 43.65
14 | 1.143 | 0.05424 | -0.071 | 21.076
14.5 | 1.04 | 0.09126 | -0.057 | 11.394
15 | 0.993 | 0.10468 | -0.053 | 9.483
15.5 | 0.943 | 0.11328 | -0.051 | 8.326
16 | 0.889 | 0.12299 | -0.048 | 7.226
16.5 | 0.832 | 0.13182 | -0.047 | 6.31
17 | 0.772 | 0.14069 | -0.047 | 5.486

## 54. Re 2M Mach 0.25 (2)
BIGFOIL.COM POLAR EXPORT
NACA67-217 a=0.8
NACA67-217 a=0.8 |  |  |  | Cl Max: | 1.219 | at alpha= | 18 | deg
XFOIL ncrit=9 |  |  |  | L/D Max: | 108.041 | at alpha= | 3 | deg
Re: | 2000000 |  |  | Cd Min: | 0.14053 | at alpha= | -20 | deg
Mach: | 0.25 |  |  | Cl=0 at alpha= | -1.5832 | deg
|  |  |  | @ Cl=0.1, Cd= | 0.0051723
|  |  |  | @ Cl=0.4, Cd= | 0.0050497
|  |  |  | @ Cl=0.6, Cd= | 0.014176
alpha (deg) | Cl | Cd | Cm | Cl/Cd
-20 | -0.6025 | 0.14053 | -0.0874 | -4.2873
-19.5 | -0.7182 | 0.11115 | -0.1036 | -6.4615
-19 | -0.7959 | 0.09028 | -0.1159 | -8.8159
-18.5 | -0.8793 | 0.06986 | -0.1282 | -12.5866
-18 | -0.9159 | 0.0581 | -0.1343 | -15.7642
-17.5 | -0.9293 | 0.05046 | -0.137 | -18.4166
-17 | -0.9431 | 0.04372 | -0.1377 | -21.5714
-16.5 | -0.9522 | 0.03818 | -0.1368 | -24.9398
-16 | -0.955 | 0.03378 | -0.1345 | -28.2712
-15.5 | -0.9473 | 0.03048 | -0.1316 | -31.0794
-15 | -0.938 | 0.02754 | -0.1282 | -34.0595
-14.5 | -0.9197 | 0.02524 | -0.1249 | -36.4382
-14 | -0.8946 | 0.02344 | -0.1219 | -38.1655
-13.5 | -0.8759 | 0.02134 | -0.118 | -41.045
-13 | -0.8481 | 0.01981 | -0.1147 | -42.8117
-12.5 | -0.8151 | 0.01862 | -0.1118 | -43.7755
-12 | -0.7785 | 0.01758 | -0.1093 | -44.2833
-11.5 | -0.74 | 0.01665 | -0.107 | -44.4444
-11 | -0.7045 | 0.01556 | -0.1042 | -45.2763
-10.5 | -0.6644 | 0.01475 | -0.1019 | -45.0441
-10 | -0.6207 | 0.01412 | -0.1001 | -43.9589
-9.5 | -0.5803 | 0.01334 | -0.0978 | -43.5007
-9 | -0.5362 | 0.01276 | -0.096 | -42.0219
-8.5 | -0.4917 | 0.01222 | -0.0943 | -40.2373
-8 | -0.447 | 0.01175 | -0.0926 | -38.0426
-7.5 | -0.4016 | 0.01127 | -0.091 | -35.6344
-7 | -0.355 | 0.01085 | -0.0895 | -32.7189
-6.5 | -0.3098 | 0.01039 | -0.0879 | -29.8171
-6 | -0.263 | 0.01001 | -0.0864 | -26.2737
-5.5 | -0.2167 | 0.00964 | -0.0849 | -22.4793
-5 | -0.1732 | 0.00919 | -0.0829 | -18.8466
-4.5 | -0.1348 | 0.00862 | -0.0799 | -15.6381
-4 | -0.1024 | 0.00795 | -0.0757 | -12.8805
-3.5 | -0.0801 | 0.00717 | -0.0695 | -11.1715
-3 | -0.0801 | 0.00656 | -0.0582 | -12.2104
-2.5 | -0.0766 | 0.00559 | -0.0476 | -13.703
-2 | -0.0486 | 0.00494 | -0.0418 | -9.8381
-1.5 | 0.0097 | 0.005 | -0.0423 | 1.94
-1 | 0.0689 | 0.00511 | -0.043 | 13.4834
-0.5 | 0.1288 | 0.00523 | -0.0438 | 24.6272
0 | 0.1901 | 0.0055 | -0.0447 | 34.5636
0.5 | 0.2518 | 0.00541 | -0.046 | 46.5434
1 | 0.3109 | 0.00528 | -0.0467 | 58.8826
1.5 | 0.3712 | 0.0051 | -0.0475 | 72.7843
2 | 0.4284 | 0.005 | -0.0477 | 85.68
2.5 | 0.483 | 0.00491 | -0.0474 | 98.3707
3 | 0.5294 | 0.0049 | -0.0452 | 108.0408
3.5 | 0.5064 | 0.0055 | -0.0281 | 92.0727
4 | 0.4723 | 0.00703 | -0.0101 | 67.1835
4.5 | 0.463 | 0.00848 | 0.0021 | 54.5991
5 | 0.471 | 0.00972 | 0.0105 | 48.4568
5.5 | 0.4902 | 0.01083 | 0.0167 | 45.2632
6 | 0.5154 | 0.01189 | 0.0217 | 43.3474
6.5 | 0.5467 | 0.01284 | 0.0254 | 42.5779
7 | 0.5809 | 0.01375 | 0.0287 | 42.2473
7.5 | 0.6186 | 0.01459 | 0.0313 | 42.3989
8 | 0.6606 | 0.01528 | 0.0332 | 43.233
8.5 | 0.7033 | 0.01597 | 0.0349 | 44.0388
9 | 0.7454 | 0.0167 | 0.0367 | 44.6347
9.5 | 0.7869 | 0.01747 | 0.0386 | 45.0429
10 | 0.8289 | 0.01823 | 0.0404 | 45.469
10.5 | 0.8685 | 0.01911 | 0.0424 | 45.4474
11 | 0.9083 | 0.02002 | 0.0444 | 45.3696
11.5 | 0.9475 | 0.02101 | 0.0464 | 45.0976
12 | 0.9837 | 0.02218 | 0.0487 | 44.3508
12.5 | 1.0203 | 0.02338 | 0.0509 | 43.6399
13 | 1.0518 | 0.02485 | 0.0537 | 42.326
13.5 | 1.0834 | 0.02638 | 0.0563 | 41.069
14 | 1.1117 | 0.02817 | 0.0591 | 39.464
14.5 | 1.1362 | 0.03027 | 0.062 | 37.5355
15 | 1.1583 | 0.03259 | 0.065 | 35.5416
15.5 | 1.179 | 0.0351 | 0.0678 | 33.5897
16 | 1.1954 | 0.03806 | 0.0706 | 31.4083
16.5 | 1.2073 | 0.04139 | 0.0733 | 29.1689
17 | 1.2149 | 0.04527 | 0.0758 | 26.8368
18 | 1.219 | 0.05886 | 0.0722 | 20.7102
19 | 1.1891 | 0.07601 | 0.0674 | 15.644
19.5 | 1.1617 | 0.08665 | 0.0633 | 13.4068
20 | 1.1314 | 0.09852 | 0.0577 | 11.484

## 55. Re 2M Mach 0.50 (1)
BIGFOIL.COM POLAR EXPORT
NACA67-217 a=0.8
NACA67-217 a=0.8 |  |  |  | Cl Max: | 1.205 | at alpha= | 20 | deg
JavaFoil+Calcfoil stall+Eppler ext transition |  |  |  | L/D Max: | 150.856 | at alpha= | 4 | deg
Re: | 2000000 |  |  | Cd Min: | 0.0043 | at alpha= | -0.5 | deg
Mach: | 0.5 |  |  | Cl=0 at alpha= | -1.6479 | deg
|  |  |  | @ Cl=0.1, Cd= | 0.004309
|  |  |  | @ Cl=0.4, Cd= | 0.0045506
|  |  |  | @ Cl=0.6, Cd= | 0.0047635
alpha (deg) | Cl | Cd | Cm | Cl/Cd
-20 | -1.031 | 0.17701 | 0.008 | -5.822
-19.5 | -1 | 0.17466 | 0.007 | -5.726
-19 | -0.972 | 0.16667 | 0.006 | -5.832
-18.5 | -0.944 | 0.16311 | 0.005 | -5.791
-18 | -0.917 | 0.15793 | 0.004 | -5.808
-17.5 | -0.891 | 0.15459 | 0.004 | -5.765
-17 | -0.861 | 0.15041 | 0.003 | -5.724
-16.5 | -0.833 | 0.17139 | 0.002 | -4.857
-16 | -0.805 | 0.1416 | 0.001 | -5.685
-15.5 | -0.778 | 0.13097 | 0 | -5.94
-15 | -0.75 | 0.12613 | -0.001 | -5.95
-14.5 | -0.722 | 0.123 | -0.001 | -5.867
-14 | -0.693 | 0.11875 | -0.002 | -5.838
-13.5 | -0.666 | 0.1126 | -0.003 | -5.911
-13 | -0.638 | 0.10976 | -0.004 | -5.812
-12.5 | -0.61 | 0.10812 | -0.004 | -5.645
-12 | -0.582 | 0.10059 | -0.005 | -5.787
-11.5 | -0.554 | 0.09713 | -0.005 | -5.7
-11 | -0.526 | 0.09624 | -0.006 | -5.464
-10.5 | -0.498 | 0.0893 | -0.007 | -5.579
-10 | -0.47 | 0.07903 | -0.008 | -5.946
-9.5 | -0.442 | 0.06891 | -0.008 | -6.419
-9 | -0.479 | 0.06022 | -0.01 | -7.951
-8.5 | -0.635 | 0.04782 | -0.014 | -13.283
-8 | -0.753 | 0.01534 | -0.022 | -49.109
-7.5 | -0.729 | 0.01423 | -0.024 | -51.249
-7 | -0.689 | 0.01337 | -0.026 | -51.541
-6.5 | -0.64 | 0.0126 | -0.027 | -50.772
-6 | -0.584 | 0.01189 | -0.029 | -49.139
-5.5 | -0.524 | 0.01128 | -0.031 | -46.452
-5 | -0.461 | 0.01077 | -0.032 | -42.789
-4.5 | -0.395 | 0.01028 | -0.034 | -38.445
-4 | -0.328 | 0.00987 | -0.035 | -33.222
-3.5 | -0.259 | 0.00948 | -0.037 | -27.346
-3 | -0.191 | 0.00444 | -0.039 | -42.981
-2.5 | -0.12 | 0.00439 | -0.04 | -27.429
-2 | -0.05 | 0.00435 | -0.042 | -11.423
-1.5 | 0.021 | 0.00432 | -0.044 | 4.946
-1 | 0.093 | 0.00431 | -0.045 | 21.513
-0.5 | 0.164 | 0.0043 | -0.047 | 38.133
0 | 0.234 | 0.00442 | -0.049 | 52.913
0.5 | 0.305 | 0.00447 | -0.05 | 68.225
1 | 0.376 | 0.00453 | -0.052 | 82.832
1.5 | 0.446 | 0.00459 | -0.053 | 97.131
2 | 0.514 | 0.00467 | -0.055 | 110.095
2.5 | 0.584 | 0.00474 | -0.057 | 123.026
3 | 0.652 | 0.00484 | -0.058 | 134.645
3.5 | 0.72 | 0.00499 | -0.06 | 144.173
4 | 0.787 | 0.00521 | -0.062 | 150.856
4.5 | 0.849 | 0.01285 | -0.063 | 66.069
5 | 0.913 | 0.01373 | -0.065 | 66.464
5.5 | 0.972 | 0.01439 | -0.066 | 67.524
6 | 1.025 | 0.01514 | -0.068 | 67.696
6.5 | 1.072 | 0.01602 | -0.069 | 66.889
7 | 1.107 | 0.01687 | -0.071 | 65.66
7.5 | 1.126 | 0.01867 | -0.072 | 60.318
8 | 1.116 | 0.02009 | -0.074 | 55.557
8.5 | 1.032 | 0.02192 | -0.075 | 47.076
9 | 0.714 | 0.02498 | -0.076 | 28.589
9.5 | 0.625 | 0.0748 | -0.037 | 8.358
10 | 0.652 | 0.07864 | -0.036 | 8.296
10.5 | 0.68 | 0.0928 | -0.038 | 7.332
11 | 0.708 | 0.09583 | -0.039 | 7.386
11.5 | 0.735 | 0.0986 | -0.04 | 7.457
12 | 0.763 | 0.10031 | -0.041 | 7.606
12.5 | 0.791 | 0.10701 | -0.044 | 7.396
13 | 0.819 | 0.1128 | -0.044 | 7.257
13.5 | 0.846 | 0.11404 | -0.045 | 7.417
14 | 0.874 | 0.12131 | -0.047 | 7.201
14.5 | 0.904 | 0.12634 | -0.051 | 7.151
15 | 0.929 | 0.13018 | -0.051 | 7.14
15.5 | 0.957 | 0.13414 | -0.051 | 7.131
16 | 0.984 | 0.14152 | -0.053 | 6.955
16.5 | 1.015 | 0.1466 | -0.057 | 6.921
17 | 1.04 | 0.14882 | -0.057 | 6.989
17.5 | 1.067 | 0.15576 | -0.058 | 6.852
18 | 1.095 | 0.16261 | -0.059 | 6.734
18.5 | 1.126 | 0.16577 | -0.063 | 6.793
19 | 1.151 | 0.17098 | -0.063 | 6.729
19.5 | 1.177 | 0.17458 | -0.064 | 6.744
20 | 1.205 | 0.18093 | -0.065 | 6.659

## 56. Re 2M Mach 0.50 (2)
BIGFOIL.COM POLAR EXPORT
NACA67-217 a=0.8
NACA67-217 a=0.8 |  |  |  | Cl Max: | 0.9491 | at alpha= | 12.5 | deg
XFOIL ncrit=9 |  |  |  | L/D Max: | 94.2572 | at alpha= | 3 | deg
Re: | 2000000 |  |  | Cd Min: | 0.16315 | at alpha= | 17.5 | deg
Mach: | 0.5 |  |  | Cl=0 at alpha= | -1.4985 | deg
|  |  |  | @ Cl=0.1, Cd= | 0.005772
|  |  |  | @ Cl=0.4, Cd= | 0.0058615
|  |  |  | @ Cl=0.6, Cd= | 0.017857
alpha (deg) | Cl | Cd | Cm | Cl/Cd
-15.5 | -0.2881 | 0.13113 | -0.1193 | -2.1971
-15 | -0.3138 | 0.11659 | -0.1262 | -2.6915
-14.5 | -0.3302 | 0.10497 | -0.1325 | -3.1457
-14 | -0.3463 | 0.09387 | -0.1387 | -3.6891
-13 | -0.4335 | 0.06355 | -0.1565 | -6.8214
-12.5 | -0.4704 | 0.05103 | -0.1644 | -9.2181
-12 | -0.5111 | 0.04144 | -0.1667 | -12.3335
-11.5 | -0.5533 | 0.03368 | -0.1639 | -16.4281
-11 | -0.5875 | 0.02737 | -0.1577 | -21.4651
-10.5 | -0.5959 | 0.0229 | -0.1507 | -26.0218
-10 | -0.5764 | 0.02008 | -0.1446 | -28.7052
-9.5 | -0.5469 | 0.01797 | -0.139 | -30.4341
-9 | -0.5112 | 0.0164 | -0.1339 | -31.1707
-8.5 | -0.4683 | 0.01521 | -0.1296 | -30.789
-8 | -0.4213 | 0.01429 | -0.126 | -29.4822
-7.5 | -0.3742 | 0.01343 | -0.1224 | -27.863
-7 | -0.323 | 0.0128 | -0.1196 | -25.2344
-6.5 | -0.2733 | 0.01215 | -0.1167 | -22.4938
-6 | -0.2221 | 0.01159 | -0.1142 | -19.1631
-5.5 | -0.17 | 0.01112 | -0.1119 | -15.2878
-5 | -0.1192 | 0.01064 | -0.1095 | -11.203
-4.5 | -0.0713 | 0.01013 | -0.1067 | -7.0385
-4 | -0.0339 | 0.00943 | -0.1021 | -3.5949
-3.5 | -0.007 | 0.00864 | -0.0957 | -0.81019
-3 | 0.0004 | 0.00756 | -0.0854 | 0.05291
-2.5 | -0.0298 | 0.00647 | -0.0668 | -4.6059
-2 | -0.0595 | 0.00549 | -0.0473 | -10.8379
-1.5 | -0.0002 | 0.00549 | -0.0462 | -0.03643
-1 | 0.0666 | 0.00562 | -0.0467 | 11.8505
-0.5 | 0.1347 | 0.00593 | -0.0473 | 22.715
0 | 0.2018 | 0.00636 | -0.0478 | 31.7296
0.5 | 0.2636 | 0.0064 | -0.0475 | 41.1875
1 | 0.3296 | 0.00624 | -0.0479 | 52.8205
1.5 | 0.404 | 0.00584 | -0.0499 | 69.1781
2 | 0.4591 | 0.00557 | -0.0477 | 82.4237
2.5 | 0.5039 | 0.00544 | -0.0432 | 92.6287
3 | 0.5203 | 0.00552 | -0.0328 | 94.2572
3.5 | 0.4947 | 0.00664 | -0.0145 | 74.503
4 | 0.4463 | 0.00879 | 0.0066 | 50.7736
4.5 | 0.4302 | 0.01074 | 0.0206 | 40.0559
5 | 0.4393 | 0.01228 | 0.0298 | 35.7736
5.5 | 0.4603 | 0.01359 | 0.0366 | 33.8705
6 | 0.489 | 0.01483 | 0.0421 | 32.9737
6.5 | 0.5232 | 0.01602 | 0.0467 | 32.6592
7 | 0.5638 | 0.0171 | 0.0503 | 32.9708
7.5 | 0.6097 | 0.01806 | 0.0533 | 33.7597
8 | 0.6566 | 0.01904 | 0.0562 | 34.4853
8.5 | 0.7037 | 0.02009 | 0.0591 | 35.0274
9 | 0.7481 | 0.02131 | 0.0625 | 35.1056
9.5 | 0.7941 | 0.02256 | 0.0657 | 35.1995
10 | 0.8374 | 0.02402 | 0.0693 | 34.8626
11 | 0.9112 | 0.02788 | 0.0778 | 32.6829
11.5 | 0.9337 | 0.03082 | 0.0831 | 30.2953
12 | 0.9454 | 0.03464 | 0.0886 | 27.2921
12.5 | 0.9491 | 0.03936 | 0.0934 | 24.1133
13 | 0.9372 | 0.04572 | 0.0971 | 20.4987
13.5 | 0.905 | 0.05453 | 0.0985 | 16.5964
14 | 0.8683 | 0.06508 | 0.0964 | 13.342
14.5 | 0.8314 | 0.07724 | 0.0909 | 10.7639
15 | 0.7981 | 0.09056 | 0.0828 | 8.8129
15.5 | 0.7681 | 0.10465 | 0.0738 | 7.3397
16 | 0.7352 | 0.11945 | 0.0646 | 6.1549
16.5 | 0.7058 | 0.13385 | 0.056 | 5.2731
17 | 0.6805 | 0.14813 | 0.0475 | 4.5939
17.5 | 0.6562 | 0.16315 | 0.039 | 4.0221

## 57. Re 3M Mach 0.00 (1)
BIGFOIL.COM POLAR EXPORT
NACA67-217 a=0.8
NACA67-217 a=0.8 |  |  |  | Cl Max: | 1.407 | at alpha= | 14 | deg
JavaFoil+Calcfoil stall+Eppler ext transition |  |  |  | L/D Max: | 154.364 | at alpha= | 3.5 | deg
Re: | 3000000 |  |  | Cd Min: | 0.00325 | at alpha= | -3 | deg
Mach: | 0 |  |  | Cl=0 at alpha= | -1.6508 | deg
|  |  |  | @ Cl=0.1, Cd= | 0.003637
|  |  |  | @ Cl=0.4, Cd= | 0.0037467
|  |  |  | @ Cl=0.6, Cd= | 0.0040228
alpha (deg) | Cl | Cd | Cm | Cl/Cd
-20 | -0.884 | 0.15875 | 0.007 | -5.571
-19.5 | -0.901 | 0.15072 | 0.006 | -5.976
-19 | -0.916 | 0.14208 | 0.005 | -6.45
-18.5 | -0.931 | 0.13407 | 0.005 | -6.942
-18 | -0.945 | 0.12468 | 0.004 | -7.58
-17.5 | -0.958 | 0.11522 | 0.003 | -8.315
-17 | -0.973 | 0.10383 | 0.003 | -9.369
-16.5 | -0.985 | 0.09409 | 0.002 | -10.465
-16 | -1.005 | 0.07814 | 0.001 | -12.866
-15.5 | -1.123 | 0.02768 | 0 | -40.578
-15 | -1.13 | 0.02408 | -0.001 | -46.926
-14.5 | -1.127 | 0.0222 | -0.002 | -50.777
-14 | -1.124 | 0.02019 | -0.003 | -55.642
-13.5 | -1.114 | 0.01871 | -0.005 | -59.557
-13 | -1.1 | 0.0175 | -0.006 | -62.83
-12.5 | -1.08 | 0.01653 | -0.007 | -65.367
-12 | -1.057 | 0.01563 | -0.009 | -67.628
-11.5 | -1.03 | 0.01479 | -0.01 | -69.636
-11 | -0.998 | 0.01414 | -0.011 | -70.616
-10.5 | -0.963 | 0.01354 | -0.013 | -71.133
-10 | -0.925 | 0.01295 | -0.014 | -71.465
-9.5 | -0.883 | 0.01238 | -0.016 | -71.359
-9 | -0.837 | 0.01188 | -0.017 | -70.501
-8.5 | -0.789 | 0.01137 | -0.018 | -69.415
-8 | -0.739 | 0.01091 | -0.02 | -67.752
-7.5 | -0.687 | 0.0105 | -0.021 | -65.484
-7 | -0.634 | 0.01007 | -0.023 | -62.941
-6.5 | -0.579 | 0.0097 | -0.024 | -59.679
-6 | -0.522 | 0.00936 | -0.026 | -55.784
-5.5 | -0.465 | 0.00873 | -0.027 | -53.237
-5 | -0.406 | 0.0084 | -0.028 | -48.372
-4.5 | -0.347 | 0.00797 | -0.03 | -43.565
-4 | -0.287 | 0.00768 | -0.031 | -37.409
-3.5 | -0.229 | 0.00332 | -0.033 | -68.837
-3 | -0.167 | 0.00325 | -0.034 | -51.508
-2.5 | -0.105 | 0.00336 | -0.036 | -31.382
-2 | -0.044 | 0.00335 | -0.037 | -13.008
-1.5 | 0.019 | 0.00349 | -0.039 | 5.358
-1 | 0.081 | 0.00364 | -0.04 | 22.286
-0.5 | 0.144 | 0.00363 | -0.041 | 39.495
0 | 0.204 | 0.00368 | -0.043 | 55.585
0.5 | 0.266 | 0.0037 | -0.044 | 71.921
1 | 0.328 | 0.00373 | -0.046 | 87.953
1.5 | 0.39 | 0.00374 | -0.047 | 104.218
2 | 0.45 | 0.00378 | -0.048 | 118.853
2.5 | 0.511 | 0.00383 | -0.05 | 133.247
3 | 0.571 | 0.00396 | -0.051 | 144.169
3.5 | 0.631 | 0.00409 | -0.053 | 154.364
4 | 0.689 | 0.0047 | -0.054 | 146.57
4.5 | 0.747 | 0.00608 | -0.055 | 122.736
5 | 0.803 | 0.01062 | -0.056 | 75.569
5.5 | 0.859 | 0.01114 | -0.058 | 77.103
6 | 0.913 | 0.01156 | -0.059 | 79.03
6.5 | 0.966 | 0.01199 | -0.06 | 80.604
7 | 1.017 | 0.01247 | -0.062 | 81.573
7.5 | 1.066 | 0.01293 | -0.063 | 82.45
8 | 1.113 | 0.01338 | -0.064 | 83.174
8.5 | 1.157 | 0.01392 | -0.066 | 83.086
9 | 1.197 | 0.01491 | -0.067 | 80.293
9.5 | 1.235 | 0.01554 | -0.068 | 79.465
10 | 1.27 | 0.01623 | -0.069 | 78.252
10.5 | 1.301 | 0.01701 | -0.07 | 76.47
11 | 1.328 | 0.01779 | -0.072 | 74.657
11.5 | 1.351 | 0.01862 | -0.073 | 72.562
12 | 1.37 | 0.01946 | -0.074 | 70.435
12.5 | 1.386 | 0.02042 | -0.075 | 67.858
13 | 1.397 | 0.02141 | -0.076 | 65.247
13.5 | 1.404 | 0.02255 | -0.077 | 62.256
14 | 1.407 | 0.02366 | -0.079 | 59.477
14.5 | 1.407 | 0.02477 | -0.08 | 56.791
15 | 1.401 | 0.02618 | -0.081 | 53.495
15.5 | 1.387 | 0.02784 | -0.081 | 49.811
16 | 1.367 | 0.0301 | -0.082 | 45.425
16.5 | 1.344 | 0.03252 | -0.083 | 41.327
17 | 1.316 | 0.03563 | -0.083 | 36.948
17.5 | 1.28 | 0.0409 | -0.083 | 31.294
18 | 1.152 | 0.08614 | -0.072 | 13.368
18.5 | 1.099 | 0.10891 | -0.067 | 10.093
19 | 1.059 | 0.12584 | -0.064 | 8.417

## 58. Re 3M Mach 0.00 (2)
BIGFOIL.COM POLAR EXPORT
NACA67-217 a=0.8
NACA67-217 a=0.8 |  |  |  | Cl Max: | 1.4265 | at alpha= | 20 | deg
XFOIL ncrit=9 |  |  |  | L/D Max: | 112.488 | at alpha= | 2.5 | deg
Re: | 3000000 |  |  | Cd Min: | 0.05048 | at alpha= | 20 | deg
Mach: | 0 |  |  | Cl=0 at alpha= | -1.703 | deg
|  |  |  | @ Cl=0.1, Cd= | 0.0039984
|  |  |  | @ Cl=0.4, Cd= | 0.0040064
|  |  |  | @ Cl=0.6, Cd= | 0.012136
alpha (deg) | Cl | Cd | Cm | Cl/Cd
-20 | -1.213 | 0.04019 | -0.1216 | -30.1816
-19.5 | -1.2008 | 0.037 | -0.1211 | -32.4541
-19 | -1.1915 | 0.03387 | -0.1197 | -35.1786
-18.5 | -1.1813 | 0.03101 | -0.1177 | -38.0942
-18 | -1.1628 | 0.02882 | -0.1161 | -40.347
-17.5 | -1.1382 | 0.02717 | -0.1146 | -41.8918
-17 | -1.1238 | 0.02499 | -0.1117 | -44.97
-16.5 | -1.1031 | 0.02322 | -0.1092 | -47.5065
-16 | -1.0802 | 0.02159 | -0.1067 | -50.0324
-15.5 | -1.0525 | 0.02031 | -0.1045 | -51.8218
-15 | -1.0221 | 0.01921 | -0.1024 | -53.2067
-14.5 | -0.99 | 0.01823 | -0.1004 | -54.3061
-14 | -0.9548 | 0.01735 | -0.0987 | -55.0317
-13.5 | -0.919 | 0.01653 | -0.097 | -55.5959
-13 | -0.8838 | 0.01564 | -0.0951 | -56.509
-12.5 | -0.8478 | 0.01483 | -0.0931 | -57.1679
-12 | -0.8089 | 0.01417 | -0.0915 | -57.0854
-11.5 | -0.7692 | 0.01358 | -0.09 | -56.6421
-11 | -0.7274 | 0.01306 | -0.0887 | -55.6968
-10.5 | -0.6878 | 0.01238 | -0.087 | -55.5574
-10 | -0.6457 | 0.01187 | -0.0856 | -54.3976
-9.5 | -0.6024 | 0.01139 | -0.0844 | -52.8885
-9 | -0.5596 | 0.01089 | -0.083 | -51.3866
-8.5 | -0.5153 | 0.01049 | -0.0818 | -49.123
-8 | -0.4713 | 0.01006 | -0.0805 | -46.8489
-7.5 | -0.4259 | 0.00972 | -0.0794 | -43.8169
-7 | -0.3819 | 0.00933 | -0.078 | -40.9325
-6.5 | -0.336 | 0.00903 | -0.0769 | -37.2093
-6 | -0.2911 | 0.00872 | -0.0756 | -33.383
-5.5 | -0.2455 | 0.00841 | -0.0744 | -29.1914
-5 | -0.2011 | 0.00807 | -0.0728 | -24.9195
-4.5 | -0.1611 | 0.00761 | -0.0705 | -21.1695
-4 | -0.1235 | 0.00714 | -0.0675 | -17.2969
-3.5 | -0.0951 | 0.00659 | -0.0626 | -14.431
-3 | -0.0738 | 0.00608 | -0.0561 | -12.1382
-2.5 | -0.0472 | 0.00541 | -0.0507 | -8.7246
-2 | -0.0234 | 0.0045 | -0.0448 | -5.2
-1.5 | 0.016 | 0.00393 | -0.0419 | 4.0712
-1 | 0.0731 | 0.00398 | -0.0427 | 18.3668
-0.5 | 0.1317 | 0.00402 | -0.0437 | 32.7612
0 | 0.1901 | 0.00405 | -0.0447 | 46.9383
0.5 | 0.248 | 0.00401 | -0.0454 | 61.8454
1 | 0.3063 | 0.00405 | -0.0464 | 75.6296
1.5 | 0.3635 | 0.004 | -0.0471 | 90.875
2 | 0.4204 | 0.00401 | -0.0478 | 104.8379
2.5 | 0.4657 | 0.00414 | -0.046 | 112.4879
3 | 0.4536 | 0.00484 | -0.0317 | 93.719
3.5 | 0.4294 | 0.00605 | -0.0157 | 70.9752
4 | 0.4325 | 0.00713 | -0.006 | 60.6592
4.5 | 0.4472 | 0.00813 | 0.0012 | 55.0062
5 | 0.4689 | 0.00905 | 0.0068 | 51.8122
5.5 | 0.4972 | 0.00988 | 0.0111 | 50.3239
6 | 0.5283 | 0.01069 | 0.0147 | 49.42
6.5 | 0.5638 | 0.0114 | 0.0175 | 49.4561
7 | 0.6002 | 0.01214 | 0.02 | 49.4399
7.5 | 0.6405 | 0.01275 | 0.0218 | 50.2353
8 | 0.6815 | 0.01333 | 0.0235 | 51.1253
8.5 | 0.7237 | 0.01386 | 0.0249 | 52.215
9 | 0.7653 | 0.01443 | 0.0263 | 53.0353
9.5 | 0.8061 | 0.01503 | 0.0278 | 53.6327
10 | 0.8471 | 0.01564 | 0.0292 | 54.1624
10.5 | 0.8869 | 0.01634 | 0.0307 | 54.2778
11 | 0.9275 | 0.017 | 0.032 | 54.5588
11.5 | 0.965 | 0.01782 | 0.0337 | 54.1526
12 | 1.004 | 0.0186 | 0.0351 | 53.9785
13 | 1.0736 | 0.02055 | 0.0389 | 52.2433
13.5 | 1.107 | 0.02163 | 0.0409 | 51.1789
14 | 1.1382 | 0.02285 | 0.0429 | 49.8118
14.5 | 1.1712 | 0.024 | 0.0447 | 48.8
15 | 1.2001 | 0.02537 | 0.0468 | 47.3039
15.5 | 1.2292 | 0.02679 | 0.0488 | 45.8828
16 | 1.2495 | 0.02877 | 0.0516 | 43.4307
16.5 | 1.2738 | 0.03053 | 0.0538 | 41.7229
17 | 1.2972 | 0.03237 | 0.0559 | 40.0741
17.5 | 1.3178 | 0.03442 | 0.0581 | 38.2859
18 | 1.3344 | 0.03673 | 0.0606 | 36.33
18.5 | 1.375 | 0.03975 | 0.0569 | 34.5912
19 | 1.4172 | 0.0435 | 0.0518 | 32.5793
20 | 1.4265 | 0.05048 | 0.0567 | 28.2587

## 59. Re 3M Mach 0.10 (1)
BIGFOIL.COM POLAR EXPORT
NACA67-217 a=0.8
NACA67-217 a=0.8 |  |  |  | Cl Max: | 1.391 | at alpha= | 13.5 | deg
JavaFoil+Calcfoil stall+Eppler ext transition |  |  |  | L/D Max: | 154.662 | at alpha= | 3.5 | deg
Re: | 3000000 |  |  | Cd Min: | 0.00327 | at alpha= | -3 | deg
Mach: | 0.1 |  |  | Cl=0 at alpha= | -1.6508 | deg
|  |  |  | @ Cl=0.1, Cd= | 0.0036387
|  |  |  | @ Cl=0.4, Cd= | 0.003774
|  |  |  | @ Cl=0.6, Cd= | 0.0040207
alpha (deg) | Cl | Cd | Cm | Cl/Cd
-19.5 | -0.854 | 0.15462 | 0.006 | -5.524
-19 | -0.873 | 0.14614 | 0.005 | -5.972
-18.5 | -0.89 | 0.1385 | 0.005 | -6.427
-18 | -0.907 | 0.13038 | 0.004 | -6.953
-17.5 | -0.921 | 0.12293 | 0.003 | -7.49
-17 | -0.937 | 0.11177 | 0.003 | -8.382
-16.5 | -0.946 | 0.10637 | 0.002 | -8.892
-16 | -0.966 | 0.09033 | 0.001 | -10.695
-15.5 | -1.02 | 0.0568 | 0 | -17.961
-15 | -1.107 | 0.0257 | -0.001 | -43.089
-14.5 | -1.11 | 0.02309 | -0.002 | -48.067
-14 | -1.109 | 0.02091 | -0.003 | -53.038
-13.5 | -1.103 | 0.0192 | -0.005 | -57.464
-13 | -1.092 | 0.01782 | -0.006 | -61.269
-12.5 | -1.075 | 0.01669 | -0.007 | -64.428
-12 | -1.053 | 0.01591 | -0.009 | -66.183
-11.5 | -1.028 | 0.01509 | -0.01 | -68.087
-11 | -0.998 | 0.01428 | -0.012 | -69.869
-10.5 | -0.964 | 0.01365 | -0.013 | -70.633
-10 | -0.926 | 0.01305 | -0.014 | -70.973
-9.5 | -0.885 | 0.01248 | -0.016 | -70.934
-9 | -0.84 | 0.01195 | -0.017 | -70.275
-8.5 | -0.792 | 0.01147 | -0.019 | -69.059
-8 | -0.742 | 0.01101 | -0.02 | -67.342
-7.5 | -0.69 | 0.01057 | -0.021 | -65.265
-7 | -0.636 | 0.01011 | -0.023 | -62.933
-6.5 | -0.581 | 0.00976 | -0.024 | -59.554
-6 | -0.525 | 0.00913 | -0.026 | -57.48
-5.5 | -0.467 | 0.00876 | -0.027 | -53.279
-5 | -0.408 | 0.00844 | -0.028 | -48.377
-4.5 | -0.349 | 0.008 | -0.03 | -43.582
-4 | -0.289 | 0.00771 | -0.031 | -37.432
-3.5 | -0.23 | 0.00375 | -0.033 | -61.244
-3 | -0.168 | 0.00327 | -0.034 | -51.415
-2.5 | -0.106 | 0.00337 | -0.036 | -31.45
-2 | -0.044 | 0.00336 | -0.037 | -13.008
-1.5 | 0.019 | 0.00349 | -0.039 | 5.376
-1 | 0.082 | 0.00363 | -0.04 | 22.469
-0.5 | 0.144 | 0.00366 | -0.042 | 39.412
0 | 0.205 | 0.00371 | -0.043 | 55.456
0.5 | 0.268 | 0.0037 | -0.044 | 72.339
1 | 0.33 | 0.00373 | -0.046 | 88.292
1.5 | 0.392 | 0.00377 | -0.047 | 103.895
2 | 0.452 | 0.0038 | -0.049 | 118.79
2.5 | 0.513 | 0.00387 | -0.05 | 132.595
3 | 0.574 | 0.00396 | -0.051 | 144.699
3.5 | 0.634 | 0.0041 | -0.053 | 154.662
4 | 0.693 | 0.00473 | -0.054 | 146.386
4.5 | 0.75 | 0.00613 | -0.055 | 122.41
5 | 0.806 | 0.01067 | -0.057 | 75.554
5.5 | 0.863 | 0.01122 | -0.058 | 76.902
6 | 0.917 | 0.01166 | -0.059 | 78.691
6.5 | 0.97 | 0.01206 | -0.061 | 80.46
7 | 1.021 | 0.01255 | -0.062 | 81.371
7.5 | 1.07 | 0.01302 | -0.063 | 82.171
8 | 1.116 | 0.01355 | -0.065 | 82.4
8.5 | 1.16 | 0.01407 | -0.066 | 82.462
9 | 1.2 | 0.01505 | -0.067 | 79.761
9.5 | 1.237 | 0.01572 | -0.068 | 78.724
10 | 1.271 | 0.0164 | -0.07 | 77.497
10.5 | 1.3 | 0.01721 | -0.071 | 75.562
11 | 1.326 | 0.018 | -0.072 | 73.685
11.5 | 1.348 | 0.01884 | -0.073 | 71.537
12 | 1.365 | 0.01973 | -0.074 | 69.17
12.5 | 1.378 | 0.02075 | -0.076 | 66.416
13 | 1.386 | 0.02184 | -0.077 | 63.489
13.5 | 1.391 | 0.02296 | -0.078 | 60.572
14 | 1.39 | 0.02411 | -0.079 | 57.659
14.5 | 1.386 | 0.02535 | -0.08 | 54.684
15 | 1.376 | 0.02685 | -0.081 | 51.249
15.5 | 1.356 | 0.02885 | -0.082 | 47.012
16 | 1.332 | 0.03129 | -0.082 | 42.56
16.5 | 1.303 | 0.03442 | -0.083 | 37.853
17 | 1.26 | 0.04058 | -0.083 | 31.059
17.5 | 1.133 | 0.08329 | -0.072 | 13.602
18 | 1.074 | 0.1086 | -0.066 | 9.886
18.5 | 1.033 | 0.12388 | -0.063 | 8.337

## 60. Re 3M Mach 0.10 (2)
BIGFOIL.COM POLAR EXPORT
NACA67-217 a=0.8
NACA67-217 a=0.8 |  |  |  | Cl Max: | 1.4074 | at alpha= | 19 | deg
XFOIL ncrit=9 |  |  |  | L/D Max: | 112.699 | at alpha= | 2.5 | deg
Re: | 3000000 |  |  | Cd Min: | 0.04558 | at alpha= | 19 | deg
Mach: | 0.1 |  |  | Cl=0 at alpha= | -1.7057 | deg
|  |  |  | @ Cl=0.1, Cd= | 0.004019
|  |  |  | @ Cl=0.4, Cd= | 0.0040161
|  |  |  | @ Cl=0.6, Cd= | 0.012281
alpha (deg) | Cl | Cd | Cm | Cl/Cd
-20 | -1.1902 | 0.04368 | -0.1248 | -27.2482
-19.5 | -1.1807 | 0.03995 | -0.1246 | -29.5544
-19 | -1.1756 | 0.0362 | -0.1235 | -32.4751
-18.5 | -1.1702 | 0.03279 | -0.1216 | -35.6877
-18 | -1.1549 | 0.03023 | -0.1198 | -38.2038
-17.5 | -1.1316 | 0.02837 | -0.1182 | -39.8872
-17 | -1.1111 | 0.02646 | -0.116 | -41.9917
-16.5 | -1.0936 | 0.02441 | -0.1133 | -44.8013
-16 | -1.0777 | 0.02232 | -0.11 | -48.2841
-15.5 | -1.0515 | 0.02088 | -0.1076 | -50.3592
-15 | -1.022 | 0.01969 | -0.1053 | -51.9045
-14.5 | -0.9906 | 0.01863 | -0.1031 | -53.1723
-14 | -0.9555 | 0.01769 | -0.1012 | -54.0136
-13.5 | -0.9203 | 0.01681 | -0.0993 | -54.7472
-13 | -0.883 | 0.016 | -0.0976 | -55.1875
-12.5 | -0.8484 | 0.01508 | -0.0953 | -56.2599
-12 | -0.8099 | 0.01436 | -0.0935 | -56.3997
-11.5 | -0.7697 | 0.01375 | -0.0919 | -55.9782
-11 | -0.7283 | 0.0132 | -0.0904 | -55.1742
-10.5 | -0.688 | 0.01253 | -0.0887 | -54.9082
-10 | -0.6457 | 0.01199 | -0.0872 | -53.8532
-9.5 | -0.6019 | 0.01152 | -0.086 | -52.2483
-9 | -0.5592 | 0.01099 | -0.0844 | -50.8826
-8.5 | -0.5148 | 0.01057 | -0.0832 | -48.7039
-8 | -0.4706 | 0.01013 | -0.0818 | -46.4561
-7.5 | -0.4249 | 0.00978 | -0.0807 | -43.4458
-7 | -0.3807 | 0.00939 | -0.0792 | -40.5431
-6.5 | -0.3343 | 0.00909 | -0.0782 | -36.7767
-6 | -0.2892 | 0.00878 | -0.0768 | -32.9385
-5.5 | -0.2434 | 0.00845 | -0.0755 | -28.8047
-5 | -0.1986 | 0.00811 | -0.074 | -24.4883
-4.5 | -0.1582 | 0.00765 | -0.0717 | -20.6797
-4 | -0.1205 | 0.00717 | -0.0687 | -16.8061
-3.5 | -0.0912 | 0.00661 | -0.064 | -13.7973
-3 | -0.0715 | 0.0061 | -0.057 | -11.7213
-2.5 | -0.0458 | 0.00544 | -0.0514 | -8.4191
-2 | -0.0229 | 0.00452 | -0.0452 | -5.0664
-1.5 | 0.016 | 0.00394 | -0.0421 | 4.0609
-1 | 0.0734 | 0.00401 | -0.0429 | 18.3042
-0.5 | 0.1323 | 0.00403 | -0.044 | 32.8288
0 | 0.1911 | 0.00407 | -0.0449 | 46.9533
0.5 | 0.2493 | 0.00403 | -0.0456 | 61.861
1 | 0.3079 | 0.00406 | -0.0466 | 75.8374
1.5 | 0.3653 | 0.00401 | -0.0473 | 91.0973
2 | 0.4225 | 0.00402 | -0.048 | 105.0995
2.5 | 0.4677 | 0.00415 | -0.0461 | 112.6988
3 | 0.4533 | 0.00486 | -0.0313 | 93.2716
3.5 | 0.4283 | 0.00609 | -0.0151 | 70.3284
4 | 0.4312 | 0.0072 | -0.0052 | 59.8889
4.5 | 0.4459 | 0.0082 | 0.002 | 54.378
5 | 0.4672 | 0.00915 | 0.0077 | 51.0601
5.5 | 0.4962 | 0.00997 | 0.0119 | 49.7693
6 | 0.5267 | 0.01081 | 0.0157 | 48.7234
6.5 | 0.5627 | 0.01153 | 0.0185 | 48.8031
7 | 0.5993 | 0.01227 | 0.021 | 48.8427
7.5 | 0.6395 | 0.01289 | 0.0229 | 49.6121
8 | 0.6812 | 0.01347 | 0.0245 | 50.5716
8.5 | 0.724 | 0.014 | 0.0259 | 51.7143
9 | 0.765 | 0.01461 | 0.0275 | 52.3614
9.5 | 0.8065 | 0.01521 | 0.029 | 53.0243
10 | 0.848 | 0.01583 | 0.0304 | 53.5692
10.5 | 0.8882 | 0.01653 | 0.032 | 53.7326
11 | 0.9281 | 0.01724 | 0.0335 | 53.8341
11.5 | 0.9668 | 0.01804 | 0.0351 | 53.592
12 | 1.0051 | 0.01889 | 0.0367 | 53.208
13 | 1.0752 | 0.02089 | 0.0406 | 51.4696
13.5 | 1.1073 | 0.02208 | 0.0429 | 50.1495
14 | 1.1398 | 0.02328 | 0.0449 | 48.9605
15 | 1.2005 | 0.02598 | 0.0491 | 46.2086
16 | 1.2497 | 0.02953 | 0.054 | 42.3197
16.5 | 1.2728 | 0.03144 | 0.0563 | 40.4835
17 | 1.2961 | 0.03339 | 0.0584 | 38.817
17.5 | 1.3161 | 0.0356 | 0.0607 | 36.9691
18 | 1.3313 | 0.03813 | 0.0633 | 34.9148
18.5 | 1.3676 | 0.04142 | 0.0602 | 33.0179
19 | 1.4074 | 0.04558 | 0.0551 | 30.8776

## 61. Re 3M Mach 0.25 (1)
BIGFOIL.COM POLAR EXPORT
NACA67-217 a=0.8
NACA67-217 a=0.8 |  |  |  | Cl Max: | 1.313 | at alpha= | 12 | deg
JavaFoil+Calcfoil stall+Eppler ext transition |  |  |  | L/D Max: | 155.348 | at alpha= | 3.5 | deg
Re: | 3000000 |  |  | Cd Min: | 0.00322 | at alpha= | -2 | deg
Mach: | 0.25 |  |  | Cl=0 at alpha= | -1.6484 | deg
|  |  |  | @ Cl=0.1, Cd= | 0.00344
|  |  |  | @ Cl=0.4, Cd= | 0.0038288
|  |  |  | @ Cl=0.6, Cd= | 0.0040771
alpha (deg) | Cl | Cd | Cm | Cl/Cd
-17.5 | -0.637 | 0.14722 | 0.003 | -4.33
-17 | -0.681 | 0.13624 | 0.002 | -4.995
-16.5 | -0.72 | 0.12842 | 0.002 | -5.606
-16 | -0.756 | 0.12043 | 0.001 | -6.274
-15.5 | -0.788 | 0.11055 | 0 | -7.124
-15 | -0.815 | 0.10169 | -0.001 | -8.016
-14.5 | -0.84 | 0.09237 | -0.001 | -9.09
-14 | -0.866 | 0.07931 | -0.003 | -10.92
-13.5 | -0.965 | 0.03452 | -0.005 | -27.944
-13 | -1.017 | 0.02124 | -0.006 | -47.878
-12.5 | -1.023 | 0.01885 | -0.008 | -54.269
-12 | -1.018 | 0.01746 | -0.009 | -58.278
-11.5 | -1.005 | 0.0163 | -0.01 | -61.642
-11 | -0.985 | 0.0154 | -0.012 | -63.979
-10.5 | -0.96 | 0.01449 | -0.013 | -66.223
-10 | -0.928 | 0.01387 | -0.015 | -66.901
-9.5 | -0.892 | 0.01318 | -0.016 | -67.665
-9 | -0.849 | 0.01259 | -0.018 | -67.426
-8.5 | -0.803 | 0.01197 | -0.019 | -67.087
-8 | -0.754 | 0.01145 | -0.02 | -65.886
-7.5 | -0.703 | 0.011 | -0.022 | -63.901
-7 | -0.649 | 0.01025 | -0.023 | -63.362
-6.5 | -0.594 | 0.00981 | -0.025 | -60.553
-6 | -0.537 | 0.00925 | -0.026 | -58.005
-5.5 | -0.478 | 0.00888 | -0.028 | -53.877
-5 | -0.418 | 0.00885 | -0.029 | -47.293
-4.5 | -0.358 | 0.00855 | -0.031 | -41.813
-4 | -0.296 | 0.00824 | -0.032 | -35.946
-3.5 | -0.234 | 0.00796 | -0.034 | -29.362
-3 | -0.172 | 0.0037 | -0.035 | -46.543
-2.5 | -0.109 | 0.00324 | -0.037 | -33.565
-2 | -0.045 | 0.00322 | -0.038 | -13.914
-1.5 | 0.019 | 0.00339 | -0.04 | 5.688
-1 | 0.084 | 0.0034 | -0.041 | 24.575
-0.5 | 0.148 | 0.00356 | -0.043 | 41.556
0 | 0.211 | 0.00362 | -0.044 | 58.266
0.5 | 0.275 | 0.00379 | -0.046 | 72.491
1 | 0.338 | 0.00379 | -0.047 | 89.199
1.5 | 0.402 | 0.00383 | -0.049 | 104.968
2 | 0.464 | 0.00388 | -0.05 | 119.547
2.5 | 0.526 | 0.00391 | -0.051 | 134.58
3 | 0.588 | 0.00405 | -0.053 | 145.422
3.5 | 0.65 | 0.00419 | -0.054 | 155.348
4 | 0.71 | 0.00492 | -0.056 | 144.512
4.5 | 0.769 | 0.00711 | -0.057 | 108.023
5 | 0.827 | 0.01108 | -0.058 | 74.646
5.5 | 0.884 | 0.01162 | -0.059 | 76.091
6 | 0.939 | 0.01207 | -0.061 | 77.803
6.5 | 0.992 | 0.01257 | -0.062 | 78.96
7 | 1.043 | 0.01305 | -0.064 | 79.882
7.5 | 1.091 | 0.01362 | -0.065 | 80.044
8 | 1.135 | 0.01416 | -0.066 | 80.17
8.5 | 1.175 | 0.01523 | -0.068 | 77.192
9 | 1.211 | 0.01589 | -0.069 | 76.243
9.5 | 1.243 | 0.01666 | -0.07 | 74.592
10 | 1.269 | 0.01749 | -0.071 | 72.566
10.5 | 1.29 | 0.01841 | -0.073 | 70.045
11 | 1.304 | 0.01937 | -0.074 | 67.308
11.5 | 1.312 | 0.02039 | -0.075 | 64.328
12 | 1.313 | 0.0216 | -0.076 | 60.768
12.5 | 1.307 | 0.02287 | -0.077 | 57.131
13 | 1.293 | 0.0244 | -0.079 | 52.976
13.5 | 1.271 | 0.02615 | -0.079 | 48.591
14 | 1.239 | 0.02895 | -0.08 | 42.776
14.5 | 1.196 | 0.03283 | -0.08 | 36.445
15 | 1.016 | 0.08839 | -0.061 | 11.493
15.5 | 0.956 | 0.10216 | -0.057 | 9.356
16 | 0.896 | 0.11487 | -0.054 | 7.799
16.5 | 0.837 | 0.12517 | -0.052 | 6.683
17 | 0.775 | 0.13357 | -0.051 | 5.802

## 62. Re 3M Mach 0.25 (2)
BIGFOIL.COM POLAR EXPORT
NACA67-217 a=0.8
NACA67-217 a=0.8 |  |  |  | Cl Max: | 1.3067 | at alpha= | 19 | deg
XFOIL ncrit=9 |  |  |  | L/D Max: | 113.952 | at alpha= | 2.5 | deg
Re: | 3000000 |  |  | Cd Min: | 0.09423 | at alpha= | -20 | deg
Mach: | 0.25 |  |  | Cl=0 at alpha= | -1.7279 | deg
|  |  |  | @ Cl=0.1, Cd= | 0.0040924
|  |  |  | @ Cl=0.4, Cd= | 0.00408
|  |  |  | @ Cl=0.6, Cd= | 0.01303
alpha (deg) | Cl | Cd | Cm | Cl/Cd
-20 | -0.8736 | 0.09423 | -0.1134 | -9.2709
-19.5 | -0.9315 | 0.07758 | -0.1237 | -12.007
-19 | -0.9731 | 0.0645 | -0.1313 | -15.0868
-18.5 | -1.0242 | 0.05207 | -0.1367 | -19.6697
-18 | -1.0446 | 0.04452 | -0.138 | -23.4636
-17.5 | -1.0409 | 0.0399 | -0.1375 | -26.0877
-17 | -1.0445 | 0.03527 | -0.1357 | -29.6144
-16.5 | -1.0398 | 0.03158 | -0.1332 | -32.9259
-16 | -1.0308 | 0.02847 | -0.1301 | -36.2065
-15.5 | -1.0217 | 0.0256 | -0.1263 | -39.9102
-15 | -1.0078 | 0.02321 | -0.1222 | -43.4209
-14.5 | -0.9827 | 0.02147 | -0.1189 | -45.7708
-14 | -0.9531 | 0.02001 | -0.1159 | -47.6312
-13.5 | -0.9201 | 0.01874 | -0.1131 | -49.0982
-13 | -0.8847 | 0.01764 | -0.1104 | -50.1531
-12.5 | -0.8473 | 0.01669 | -0.1078 | -50.7669
-12 | -0.8117 | 0.01564 | -0.105 | -51.899
-11.5 | -0.7728 | 0.0148 | -0.1025 | -52.2162
-11 | -0.7313 | 0.01405 | -0.1003 | -52.0498
-10.5 | -0.6879 | 0.01339 | -0.0985 | -51.3742
-10 | -0.6463 | 0.01267 | -0.0962 | -51.0103
-9.5 | -0.6019 | 0.0121 | -0.0944 | -49.7438
-9 | -0.5569 | 0.01156 | -0.0927 | -48.1747
-8.5 | -0.5123 | 0.01103 | -0.0909 | -46.4461
-8 | -0.4652 | 0.01061 | -0.0895 | -43.8454
-7.5 | -0.4198 | 0.01015 | -0.0878 | -41.3596
-7 | -0.3735 | 0.00976 | -0.0862 | -38.2684
-6.5 | -0.326 | 0.00942 | -0.0849 | -34.6072
-6 | -0.2794 | 0.00906 | -0.0834 | -30.8389
-5.5 | -0.2316 | 0.00873 | -0.0821 | -26.5292
-5 | -0.1854 | 0.00837 | -0.0805 | -22.1505
-4.5 | -0.1423 | 0.00793 | -0.0783 | -17.9445
-4 | -0.1038 | 0.00741 | -0.0751 | -14.0081
-3.5 | -0.0716 | 0.00681 | -0.0707 | -10.514
-3 | -0.0535 | 0.00618 | -0.0632 | -8.657
-2.5 | -0.0373 | 0.00557 | -0.0552 | -6.6966
-2 | -0.0191 | 0.00468 | -0.0476 | -4.0812
-1.5 | 0.016 | 0.00405 | -0.0435 | 3.9506
-1 | 0.0749 | 0.00408 | -0.0441 | 18.3578
-0.5 | 0.1355 | 0.00411 | -0.0452 | 32.9684
0 | 0.1961 | 0.00419 | -0.0461 | 46.8019
0.5 | 0.2565 | 0.00414 | -0.0469 | 61.9565
1 | 0.3166 | 0.00414 | -0.0478 | 76.4734
1.5 | 0.3755 | 0.00408 | -0.0484 | 92.0343
2 | 0.4341 | 0.00408 | -0.049 | 106.3971
2.5 | 0.4786 | 0.0042 | -0.0465 | 113.9524
3 | 0.4518 | 0.00501 | -0.0286 | 90.1796
3.5 | 0.4245 | 0.00635 | -0.0119 | 66.8504
4 | 0.4233 | 0.00759 | -0.0011 | 55.7708
4.5 | 0.4375 | 0.00866 | 0.0065 | 50.5196
5 | 0.4595 | 0.00965 | 0.0123 | 47.6166
5.5 | 0.4883 | 0.01054 | 0.0168 | 46.3283
6 | 0.5211 | 0.01138 | 0.0205 | 45.7909
6.5 | 0.5566 | 0.01219 | 0.0237 | 45.6604
7 | 0.5948 | 0.01295 | 0.0263 | 45.9305
7.5 | 0.6371 | 0.0136 | 0.0283 | 46.8456
8 | 0.6794 | 0.01427 | 0.0302 | 47.6104
8.5 | 0.7237 | 0.01485 | 0.0318 | 48.734
9 | 0.7669 | 0.0155 | 0.0335 | 49.4774
9.5 | 0.8098 | 0.01616 | 0.0353 | 50.1114
10 | 0.8506 | 0.01695 | 0.0373 | 50.1829
10.5 | 0.8939 | 0.01766 | 0.039 | 50.6172
11 | 0.9337 | 0.01854 | 0.041 | 50.3614
11.5 | 0.9726 | 0.01951 | 0.0432 | 49.8514
12 | 1.0106 | 0.02057 | 0.0454 | 49.1298
12.5 | 1.0465 | 0.02175 | 0.0478 | 48.1149
13 | 1.08 | 0.02308 | 0.0505 | 46.7938
13.5 | 1.1135 | 0.02445 | 0.0531 | 45.5419
14 | 1.1453 | 0.02596 | 0.0557 | 44.1179
14.5 | 1.1742 | 0.02773 | 0.0584 | 42.344
15 | 1.1982 | 0.02984 | 0.0615 | 40.1542
15.5 | 1.2199 | 0.03219 | 0.0646 | 37.8969
16 | 1.2421 | 0.03459 | 0.0673 | 35.9092
16.5 | 1.2595 | 0.03749 | 0.07 | 33.5956
17 | 1.2742 | 0.04065 | 0.0725 | 31.3456
17.5 | 1.283 | 0.04446 | 0.075 | 28.8574
18 | 1.2872 | 0.04886 | 0.077 | 26.3447
19 | 1.3067 | 0.06172 | 0.0716 | 21.1714
19.5 | 1.2957 | 0.07 | 0.0689 | 18.51
20 | 1.2748 | 0.07901 | 0.0665 | 16.1347

## 63. Re 3M Mach 0.50 (1)
BIGFOIL.COM POLAR EXPORT
NACA67-217 a=0.8
NACA67-217 a=0.8 |  |  |  | Cl Max: | 1.207 | at alpha= | 20 | deg
JavaFoil+Calcfoil stall+Eppler ext transition |  |  |  | L/D Max: | 154.786 | at alpha= | 3 | deg
Re: | 3000000 |  |  | Cd Min: | 0.00379 | at alpha= | -1.5 | deg
Mach: | 0.5 |  |  | Cl=0 at alpha= | -1.6479 | deg
|  |  |  | @ Cl=0.1, Cd= | 0.003801
|  |  |  | @ Cl=0.4, Cd= | 0.0040062
|  |  |  | @ Cl=0.6, Cd= | 0.0040791
alpha (deg) | Cl | Cd | Cm | Cl/Cd
-20 | -1.032 | 0.17135 | 0.008 | -6.022
-19.5 | -1.002 | 0.16337 | 0.007 | -6.131
-19 | -0.973 | 0.15733 | 0.006 | -6.183
-18.5 | -0.945 | 0.15319 | 0.005 | -6.169
-18 | -0.918 | 0.14931 | 0.004 | -6.145
-17.5 | -0.892 | 0.14787 | 0.004 | -6.03
-17 | -0.862 | 0.14099 | 0.003 | -6.111
-16.5 | -0.833 | 0.15698 | 0.002 | -5.305
-16 | -0.805 | 0.13334 | 0.001 | -6.041
-15.5 | -0.778 | 0.12438 | 0 | -6.256
-15 | -0.751 | 0.11945 | -0.001 | -6.284
-14.5 | -0.723 | 0.11685 | -0.001 | -6.184
-14 | -0.694 | 0.11209 | -0.002 | -6.189
-13.5 | -0.666 | 0.107 | -0.003 | -6.225
-13 | -0.638 | 0.1029 | -0.004 | -6.204
-12.5 | -0.611 | 0.10168 | -0.004 | -6.006
-12 | -0.583 | 0.09462 | -0.005 | -6.157
-11.5 | -0.554 | 0.09065 | -0.006 | -6.11
-11 | -0.526 | 0.08926 | -0.006 | -5.894
-10.5 | -0.499 | 0.06981 | -0.007 | -7.147
-10 | -0.47 | 0.07506 | -0.008 | -6.266
-9.5 | -0.443 | 0.06585 | -0.009 | -6.73
-9 | -0.481 | 0.05727 | -0.011 | -8.396
-8.5 | -0.748 | 0.01534 | -0.021 | -48.761
-8 | -0.754 | 0.01421 | -0.023 | -53.103
-7.5 | -0.73 | 0.01318 | -0.024 | -55.395
-7 | -0.69 | 0.01236 | -0.026 | -55.821
-6.5 | -0.641 | 0.01165 | -0.027 | -55.002
-6 | -0.585 | 0.01099 | -0.029 | -53.237
-5.5 | -0.525 | 0.01042 | -0.031 | -50.342
-5 | -0.461 | 0.00994 | -0.032 | -46.406
-4.5 | -0.396 | 0.00948 | -0.034 | -41.761
-4 | -0.328 | 0.0091 | -0.036 | -36.088
-3.5 | -0.26 | 0.00873 | -0.037 | -29.724
-3 | -0.191 | 0.00396 | -0.039 | -48.384
-2.5 | -0.121 | 0.00386 | -0.041 | -31.269
-2 | -0.05 | 0.00381 | -0.042 | -13.099
-1.5 | 0.021 | 0.00379 | -0.044 | 5.657
-1 | 0.093 | 0.0038 | -0.046 | 24.46
-0.5 | 0.165 | 0.00381 | -0.047 | 43.226
0 | 0.235 | 0.00392 | -0.049 | 59.938
0.5 | 0.306 | 0.00394 | -0.051 | 77.635
1 | 0.377 | 0.00399 | -0.052 | 94.358
1.5 | 0.448 | 0.00404 | -0.054 | 110.814
2 | 0.516 | 0.00381 | -0.055 | 135.605
2.5 | 0.585 | 0.00404 | -0.057 | 144.871
3 | 0.654 | 0.00422 | -0.059 | 154.786
3.5 | 0.721 | 0.00482 | -0.06 | 149.612
4 | 0.786 | 0.00667 | -0.062 | 117.818
4.5 | 0.85 | 0.01217 | -0.063 | 69.839
5 | 0.913 | 0.01285 | -0.065 | 71.097
5.5 | 0.973 | 0.01356 | -0.066 | 71.745
6 | 1.026 | 0.01426 | -0.068 | 71.992
6.5 | 1.073 | 0.01497 | -0.069 | 71.652
7 | 1.108 | 0.01572 | -0.071 | 70.519
7.5 | 1.128 | 0.01745 | -0.072 | 64.609
8 | 1.117 | 0.01874 | -0.074 | 59.629
8.5 | 1.033 | 0.02042 | -0.075 | 50.606
9 | 0.721 | 0.02221 | -0.076 | 32.482
9.5 | 0.626 | 0.07161 | -0.038 | 8.74
10 | 0.653 | 0.07518 | -0.038 | 8.686
10.5 | 0.681 | 0.08709 | -0.039 | 7.816
11 | 0.708 | 0.09011 | -0.04 | 7.859
11.5 | 0.736 | 0.0925 | -0.04 | 7.953
12 | 0.764 | 0.09678 | -0.042 | 7.89
12.5 | 0.792 | 0.09971 | -0.044 | 7.942
13 | 0.819 | 0.10592 | -0.045 | 7.733
13.5 | 0.846 | 0.10858 | -0.046 | 7.795
14 | 0.875 | 0.11496 | -0.048 | 7.608
14.5 | 0.904 | 0.12116 | -0.051 | 7.461
15 | 0.93 | 0.12284 | -0.051 | 7.569
15.5 | 0.957 | 0.12713 | -0.052 | 7.529
16 | 0.985 | 0.13158 | -0.054 | 7.485
16.5 | 1.016 | 0.1383 | -0.058 | 7.347
17 | 1.041 | 0.13946 | -0.057 | 7.462
17.5 | 1.068 | 0.14593 | -0.058 | 7.319
18 | 1.096 | 0.15407 | -0.06 | 7.115
18.5 | 1.129 | 0.15728 | -0.065 | 7.176
19 | 1.151 | 0.16003 | -0.063 | 7.194
19.5 | 1.178 | 0.16667 | -0.064 | 7.071
20 | 1.207 | 0.17188 | -0.066 | 7.022

## 64. Re 3M Mach 0.50 (2)
BIGFOIL.COM POLAR EXPORT
NACA67-217 a=0.8
NACA67-217 a=0.8 |  |  |  | Cl Max: | 0.9948 | at alpha= | 12 | deg
XFOIL ncrit=9 |  |  |  | L/D Max: | 113.829 | at alpha= | 2.5 | deg
Re: | 3000000 |  |  | Cd Min: | 0.13947 | at alpha= | 17 | deg
Mach: | 0.5 |  |  | Cl=0 at alpha= | -3.5286 | deg
|  |  |  | @ Cl=0.1, Cd= | 0.0044473
|  |  |  | @ Cl=0.4, Cd= | 0.0045034
|  |  |  | @ Cl=0.6, Cd= | 0.016435
alpha (deg) | Cl | Cd | Cm | Cl/Cd
-15.5 | -0.3245 | 0.12346 | -0.1228 | -2.6284
-15 | -0.346 | 0.11053 | -0.1298 | -3.1304
-14.5 | -0.3812 | 0.09651 | -0.1377 | -3.9498
-14 | -0.4294 | 0.08154 | -0.1465 | -5.2661
-13.5 | -0.4751 | 0.06641 | -0.1554 | -7.154
-13 | -0.5133 | 0.05301 | -0.1645 | -9.6831
-12.5 | -0.5505 | 0.04315 | -0.168 | -12.7578
-12 | -0.5867 | 0.03543 | -0.1667 | -16.5594
-11.5 | -0.6157 | 0.02932 | -0.1619 | -20.9993
-11 | -0.6343 | 0.02431 | -0.155 | -26.0921
-10.5 | -0.6355 | 0.02035 | -0.1476 | -31.2285
-10 | -0.6166 | 0.01765 | -0.1408 | -34.9348
-9.5 | -0.584 | 0.01586 | -0.135 | -36.8222
-9 | -0.5437 | 0.01453 | -0.13 | -37.4191
-8.5 | -0.4958 | 0.01362 | -0.1261 | -36.4023
-8 | -0.447 | 0.01281 | -0.1224 | -34.8946
-7.5 | -0.3956 | 0.01217 | -0.1193 | -32.5062
-7 | -0.3443 | 0.01153 | -0.1164 | -29.8612
-6.5 | -0.2904 | 0.01101 | -0.114 | -26.376
-6 | -0.2381 | 0.01049 | -0.1116 | -22.6978
-5.5 | -0.1851 | 0.01003 | -0.1093 | -18.4546
-5 | -0.132 | 0.00961 | -0.1072 | -13.7357
-4.5 | -0.0807 | 0.00918 | -0.1049 | -8.7908
-4 | -0.0363 | 0.00859 | -0.1015 | -4.2258
-3.5 | 0.0022 | 0.00793 | -0.097 | 0.27743
-3 | 0.0265 | 0.00708 | -0.0899 | 3.7429
-2.5 | 0.0302 | 0.0061 | -0.0785 | 4.9508
-2 | 0.0098 | 0.00539 | -0.0612 | 1.8182
-1.5 | 0.0139 | 0.00443 | -0.0489 | 3.1377
-1 | 0.077 | 0.00442 | -0.0486 | 17.4208
-0.5 | 0.1444 | 0.0045 | -0.0494 | 32.0889
0 | 0.2132 | 0.00471 | -0.0503 | 45.2654
0.5 | 0.2829 | 0.00468 | -0.0514 | 60.4487
1 | 0.349 | 0.00459 | -0.0518 | 76.0349
1.5 | 0.4138 | 0.00448 | -0.0518 | 92.3661
2 | 0.4735 | 0.00444 | -0.0507 | 106.6441
2.5 | 0.5054 | 0.00444 | -0.0435 | 113.8288
3 | 0.4544 | 0.0057 | -0.0196 | 79.7193
3.5 | 0.4159 | 0.00758 | 0 | 54.8681
4 | 0.3955 | 0.00941 | 0.0152 | 42.0298
4.5 | 0.4074 | 0.01076 | 0.0242 | 37.8625
5 | 0.43 | 0.01198 | 0.031 | 35.8932
5.5 | 0.4597 | 0.01313 | 0.0365 | 35.0114
6 | 0.4962 | 0.01417 | 0.0409 | 35.0176
6.5 | 0.5349 | 0.01522 | 0.0449 | 35.1445
7 | 0.5808 | 0.01611 | 0.0479 | 36.0521
7.5 | 0.6299 | 0.01694 | 0.0506 | 37.1842
8 | 0.6798 | 0.0178 | 0.0532 | 38.191
8.5 | 0.7269 | 0.01881 | 0.0563 | 38.6443
9 | 0.7764 | 0.01981 | 0.0592 | 39.1923
9.5 | 0.8233 | 0.02099 | 0.0625 | 39.2234
10 | 0.8698 | 0.02223 | 0.066 | 39.1273
10.5 | 0.913 | 0.02372 | 0.07 | 38.4907
11 | 0.9518 | 0.02554 | 0.0745 | 37.267
11.5 | 0.9798 | 0.02804 | 0.08 | 34.9429
12 | 0.9948 | 0.03148 | 0.086 | 31.601
12.5 | 0.9948 | 0.03613 | 0.0919 | 27.5339
13 | 0.9794 | 0.04234 | 0.0967 | 23.1318
13.5 | 0.9514 | 0.05033 | 0.0993 | 18.9032
14 | 0.9216 | 0.05959 | 0.0989 | 15.4657
15 | 0.8548 | 0.08295 | 0.0884 | 10.305
15.5 | 0.8217 | 0.09672 | 0.0796 | 8.4957
16 | 0.7913 | 0.11088 | 0.0705 | 7.1365
16.5 | 0.7611 | 0.12498 | 0.0619 | 6.0898
17 | 0.7301 | 0.13947 | 0.0529 | 5.2348

## 65. Re 4M Mach 0.00 (1)
BIGFOIL.COM POLAR EXPORT
NACA67-217 a=0.8
NACA67-217 a=0.8 |  |  |  | Cl Max: | 1.409 | at alpha= | 14 | deg
JavaFoil+Calcfoil stall+Eppler ext transition |  |  |  | L/D Max: | 139.134 | at alpha= | 2.5 | deg
Re: | 4000000 |  |  | Cd Min: | 0.003 | at alpha= | -2.5 | deg
Mach: | 0 |  |  | Cl=0 at alpha= | -1.6508 | deg
|  |  |  | @ Cl=0.1, Cd= | 0.003396
|  |  |  | @ Cl=0.4, Cd= | 0.0035033
|  |  |  | @ Cl=0.6, Cd= | 0.0043563
alpha (deg) | Cl | Cd | Cm | Cl/Cd
-20 | -0.887 | 0.15325 | 0.007 | -5.789
-19.5 | -0.904 | 0.14479 | 0.006 | -6.244
-19 | -0.921 | 0.13484 | 0.006 | -6.831
-18.5 | -0.936 | 0.12712 | 0.005 | -7.362
-18 | -0.951 | 0.11792 | 0.004 | -8.064
-17.5 | -0.971 | 0.10349 | 0.004 | -9.378
-17 | -0.992 | 0.08804 | 0.003 | -11.273
-16.5 | -1.021 | 0.06921 | 0.002 | -14.759
-16 | -1.117 | 0.02957 | 0.002 | -37.776
-15.5 | -1.133 | 0.02403 | 0 | -47.143
-15 | -1.135 | 0.02196 | -0.001 | -51.684
-14.5 | -1.133 | 0.02035 | -0.002 | -55.66
-14 | -1.127 | 0.01874 | -0.003 | -60.17
-13.5 | -1.117 | 0.01753 | -0.005 | -63.72
-13 | -1.102 | 0.01647 | -0.006 | -66.906
-12.5 | -1.082 | 0.01559 | -0.007 | -69.422
-12 | -1.059 | 0.01474 | -0.009 | -71.815
-11.5 | -1.031 | 0.01396 | -0.01 | -73.834
-11 | -1 | 0.01336 | -0.012 | -74.837
-10.5 | -0.965 | 0.01281 | -0.013 | -75.323
-10 | -0.926 | 0.01226 | -0.014 | -75.556
-9.5 | -0.884 | 0.0117 | -0.016 | -75.572
-9 | -0.838 | 0.01123 | -0.017 | -74.676
-8.5 | -0.79 | 0.01079 | -0.018 | -73.239
-8 | -0.74 | 0.01033 | -0.02 | -71.631
-7.5 | -0.688 | 0.00993 | -0.021 | -69.279
-7 | -0.634 | 0.00951 | -0.023 | -66.7
-6.5 | -0.579 | 0.00916 | -0.024 | -63.231
-6 | -0.523 | 0.00884 | -0.026 | -59.133
-5.5 | -0.465 | 0.00854 | -0.027 | -54.506
-5 | -0.407 | 0.00823 | -0.028 | -49.41
-4.5 | -0.348 | 0.00796 | -0.03 | -43.653
-4 | -0.288 | 0.00742 | -0.031 | -38.748
-3.5 | -0.228 | 0.00514 | -0.033 | -44.222
-3 | -0.167 | 0.00318 | -0.034 | -52.507
-2.5 | -0.106 | 0.003 | -0.036 | -35.236
-2 | -0.044 | 0.00306 | -0.037 | -14.262
-1.5 | 0.019 | 0.00339 | -0.039 | 5.512
-1 | 0.081 | 0.00339 | -0.04 | 23.944
-0.5 | 0.144 | 0.00341 | -0.042 | 42.15
0 | 0.205 | 0.00343 | -0.043 | 59.628
0.5 | 0.267 | 0.00346 | -0.044 | 76.987
1 | 0.329 | 0.00346 | -0.046 | 94.996
1.5 | 0.39 | 0.00349 | -0.047 | 111.947
2 | 0.45 | 0.00357 | -0.049 | 126.193
2.5 | 0.511 | 0.00367 | -0.05 | 139.134
3 | 0.571 | 0.00414 | -0.051 | 137.762
3.5 | 0.63 | 0.00458 | -0.053 | 137.661
4 | 0.688 | 0.0064 | -0.054 | 107.513
4.5 | 0.746 | 0.00767 | -0.055 | 97.235
5 | 0.803 | 0.01009 | -0.056 | 79.599
5.5 | 0.86 | 0.01058 | -0.058 | 81.222
6 | 0.914 | 0.01098 | -0.059 | 83.27
6.5 | 0.967 | 0.01136 | -0.06 | 85.122
7 | 1.018 | 0.01184 | -0.062 | 85.998
7.5 | 1.067 | 0.01227 | -0.063 | 86.941
8 | 1.114 | 0.0127 | -0.064 | 87.662
8.5 | 1.158 | 0.01321 | -0.066 | 87.646
9 | 1.198 | 0.01415 | -0.067 | 84.668
9.5 | 1.236 | 0.01478 | -0.068 | 83.643
10 | 1.271 | 0.01541 | -0.069 | 82.454
10.5 | 1.302 | 0.01615 | -0.071 | 80.596
11 | 1.329 | 0.01687 | -0.072 | 78.782
11.5 | 1.352 | 0.01767 | -0.073 | 76.551
12 | 1.372 | 0.01847 | -0.074 | 74.286
12.5 | 1.387 | 0.01935 | -0.075 | 71.677
13 | 1.398 | 0.02026 | -0.076 | 69.023
13.5 | 1.406 | 0.02134 | -0.078 | 65.876
14 | 1.409 | 0.0224 | -0.079 | 62.896
14.5 | 1.408 | 0.02338 | -0.08 | 60.248
15 | 1.403 | 0.02469 | -0.081 | 56.816
15.5 | 1.389 | 0.0261 | -0.082 | 53.23
16 | 1.371 | 0.02811 | -0.082 | 48.764
16.5 | 1.349 | 0.03009 | -0.083 | 44.823
17 | 1.323 | 0.03256 | -0.084 | 40.63
17.5 | 1.295 | 0.03534 | -0.085 | 36.634
18 | 1.251 | 0.04235 | -0.084 | 29.549
18.5 | 1.145 | 0.07781 | -0.076 | 14.717
19 | 1.081 | 0.10676 | -0.07 | 10.127

## 66. Re 4M Mach 0.00 (2)
BIGFOIL.COM POLAR EXPORT
NACA67-217 a=0.8
NACA67-217 a=0.8 |  |  |  | Cl Max: | 1.4849 | at alpha= | 20 | deg
XFOIL ncrit=9 |  |  |  | L/D Max: | 117.865 | at alpha= | 2 | deg
Re: | 4000000 |  |  | Cd Min: | 0.04843 | at alpha= | 20 | deg
Mach: | 0 |  |  | Cl=0 at alpha= | -1.9681 | deg
|  |  |  | @ Cl=0.1, Cd= | 0.0034526
|  |  |  | @ Cl=0.4, Cd= | 0.0035346
|  |  |  | @ Cl=0.6, Cd= | 0.011419
alpha (deg) | Cl | Cd | Cm | Cl/Cd
-20 | -1.2766 | 0.03485 | -0.1191 | -36.6313
-19.5 | -1.2633 | 0.03217 | -0.1177 | -39.2695
-19 | -1.2486 | 0.02965 | -0.116 | -42.1113
-18.5 | -1.2316 | 0.02745 | -0.114 | -44.867
-18 | -1.2109 | 0.02565 | -0.112 | -47.2086
-17.5 | -1.1858 | 0.02412 | -0.1101 | -49.1625
-17 | -1.1596 | 0.02269 | -0.1082 | -51.1062
-16.5 | -1.1324 | 0.02137 | -0.1061 | -52.9902
-16 | -1.1038 | 0.02021 | -0.104 | -54.6165
-15.5 | -1.0734 | 0.01908 | -0.102 | -56.2579
-15 | -1.0447 | 0.01787 | -0.0996 | -58.4611
-14.5 | -1.0113 | 0.01693 | -0.0977 | -59.7342
-14 | -0.9773 | 0.01605 | -0.0957 | -60.891
-13.5 | -0.9407 | 0.01531 | -0.094 | -61.4435
-13 | -0.9032 | 0.01464 | -0.0923 | -61.694
-12.5 | -0.8628 | 0.01403 | -0.0909 | -61.4968
-12 | -0.8254 | 0.01328 | -0.0891 | -62.1536
-11.5 | -0.785 | 0.01267 | -0.0876 | -61.9574
-11 | -0.7434 | 0.01213 | -0.0862 | -61.2861
-10.5 | -0.7011 | 0.01165 | -0.0849 | -60.1803
-10 | -0.6594 | 0.01112 | -0.0833 | -59.2986
-9.5 | -0.6166 | 0.01066 | -0.082 | -57.8424
-9 | -0.573 | 0.01026 | -0.0806 | -55.848
-8.5 | -0.5291 | 0.00986 | -0.0794 | -53.6613
-8 | -0.4837 | 0.0095 | -0.0783 | -50.9158
-7.5 | -0.4393 | 0.0091 | -0.077 | -48.2747
-7 | -0.3932 | 0.00877 | -0.0759 | -44.8347
-6.5 | -0.3481 | 0.00843 | -0.0746 | -41.293
-6 | -0.3018 | 0.00813 | -0.0735 | -37.1218
-5.5 | -0.2557 | 0.00785 | -0.0724 | -32.5732
-5 | -0.2103 | 0.00755 | -0.071 | -27.8543
-4.5 | -0.1675 | 0.00719 | -0.0691 | -23.2962
-4 | -0.1291 | 0.00676 | -0.0663 | -19.0976
-3.5 | -0.0951 | 0.00635 | -0.0624 | -14.9764
-3 | -0.0675 | 0.00595 | -0.0571 | -11.3445
-2.5 | -0.034 | 0.00547 | -0.0532 | -6.2157
-2 | -0.0022 | 0.0048 | -0.0489 | -0.45833
-1.5 | 0.0323 | 0.00405 | -0.0452 | 7.9753
-1 | 0.0746 | 0.00347 | -0.0429 | 21.4986
-0.5 | 0.1329 | 0.00343 | -0.0439 | 38.7464
0 | 0.1912 | 0.00345 | -0.0449 | 55.4203
0.5 | 0.2498 | 0.00346 | -0.0459 | 72.1965
1 | 0.3077 | 0.00348 | -0.0467 | 88.4195
1.5 | 0.3656 | 0.00349 | -0.0477 | 104.7564
2 | 0.4196 | 0.00356 | -0.0477 | 117.8652
2.5 | 0.417 | 0.00443 | -0.0356 | 94.1309
3 | 0.3985 | 0.00539 | -0.0203 | 73.9332
3.5 | 0.3985 | 0.00646 | -0.0097 | 61.6873
4 | 0.4157 | 0.00734 | -0.0029 | 56.6349
4.5 | 0.4391 | 0.00818 | 0.0026 | 53.6797
5 | 0.4677 | 0.00892 | 0.007 | 52.4327
5.5 | 0.4985 | 0.00966 | 0.0108 | 51.6046
6 | 0.5348 | 0.0103 | 0.0135 | 51.9223
6.5 | 0.5714 | 0.01095 | 0.0162 | 52.1826
7 | 0.6098 | 0.01158 | 0.0184 | 52.6598
7.5 | 0.6524 | 0.01209 | 0.0199 | 53.962
8 | 0.6942 | 0.01262 | 0.0214 | 55.0079
8.5 | 0.7358 | 0.01318 | 0.0229 | 55.827
9 | 0.779 | 0.01369 | 0.0241 | 56.9028
9.5 | 0.8218 | 0.01424 | 0.0254 | 57.7107
10 | 0.8616 | 0.01489 | 0.027 | 57.8643
10.5 | 0.9033 | 0.01549 | 0.0282 | 58.315
11 | 0.9431 | 0.01617 | 0.0297 | 58.3241
11.5 | 0.9822 | 0.01687 | 0.0313 | 58.2217
12 | 1.0189 | 0.0177 | 0.0331 | 57.565
12.5 | 1.0552 | 0.01858 | 0.0349 | 56.7922
13 | 1.0891 | 0.0196 | 0.0369 | 55.5663
13.5 | 1.1241 | 0.02059 | 0.0387 | 54.5945
14.5 | 1.1893 | 0.02283 | 0.0425 | 52.0937
15 | 1.219 | 0.02417 | 0.0447 | 50.4344
16 | 1.2785 | 0.02685 | 0.0485 | 47.6164
16.5 | 1.3041 | 0.02848 | 0.0506 | 45.79
17.5 | 1.3519 | 0.03209 | 0.0548 | 42.1284
18 | 1.3713 | 0.03424 | 0.057 | 40.0496
18.5 | 1.3873 | 0.03661 | 0.0594 | 37.894
19 | 1.413 | 0.03961 | 0.0587 | 35.6728
19.5 | 1.4495 | 0.04394 | 0.0538 | 32.9882
20 | 1.4849 | 0.04843 | 0.0487 | 30.6607

## 67. Re 4M Mach 0.10 (1)
BIGFOIL.COM POLAR EXPORT
NACA67-217 a=0.8
NACA67-217 a=0.8 |  |  |  | Cl Max: | 1.392 | at alpha= | 13.5 | deg
JavaFoil+Calcfoil stall+Eppler ext transition |  |  |  | L/D Max: | 139.525 | at alpha= | 2.5 | deg
Re: | 4000000 |  |  | Cd Min: | 0.00301 | at alpha= | -2.5 | deg
Mach: | 0.1 |  |  | Cl=0 at alpha= | -1.6508 | deg
|  |  |  | @ Cl=0.1, Cd= | 0.0034184
|  |  |  | @ Cl=0.4, Cd= | 0.0035079
|  |  |  | @ Cl=0.6, Cd= | 0.0043671
alpha (deg) | Cl | Cd | Cm | Cl/Cd
-19.5 | -0.856 | 0.15054 | 0.006 | -5.687
-19 | -0.876 | 0.14136 | 0.005 | -6.194
-18.5 | -0.895 | 0.13169 | 0.005 | -6.793
-18 | -0.911 | 0.1245 | 0.004 | -7.315
-17.5 | -0.93 | 0.11203 | 0.004 | -8.304
-17 | -0.949 | 0.10069 | 0.003 | -9.422
-16.5 | -0.957 | 0.09674 | 0.002 | -9.889
-16 | -1.008 | 0.06358 | 0.001 | -15.847
-15.5 | -1.108 | 0.0256 | 0 | -43.267
-15 | -1.115 | 0.02288 | -0.001 | -48.712
-14.5 | -1.116 | 0.02109 | -0.002 | -52.901
-14 | -1.114 | 0.01928 | -0.004 | -57.769
-13.5 | -1.107 | 0.0179 | -0.005 | -61.817
-13 | -1.094 | 0.01675 | -0.006 | -65.308
-12.5 | -1.077 | 0.01573 | -0.007 | -68.465
-12 | -1.055 | 0.01503 | -0.009 | -70.16
-11.5 | -1.029 | 0.01427 | -0.01 | -72.099
-11 | -0.999 | 0.01352 | -0.012 | -73.888
-10.5 | -0.965 | 0.01293 | -0.013 | -74.653
-10 | -0.927 | 0.01237 | -0.014 | -75.002
-9.5 | -0.886 | 0.01184 | -0.016 | -74.842
-9 | -0.84 | 0.01134 | -0.017 | -74.134
-8.5 | -0.793 | 0.01085 | -0.019 | -73.036
-8 | -0.743 | 0.01041 | -0.02 | -71.342
-7.5 | -0.691 | 0.01 | -0.021 | -69.059
-7 | -0.637 | 0.00957 | -0.023 | -66.567
-6.5 | -0.582 | 0.00924 | -0.024 | -62.974
-6 | -0.525 | 0.00888 | -0.026 | -59.093
-5.5 | -0.467 | 0.00856 | -0.027 | -54.624
-5 | -0.409 | 0.00825 | -0.029 | -49.541
-4.5 | -0.349 | 0.0077 | -0.03 | -45.322
-4 | -0.289 | 0.00744 | -0.031 | -38.828
-3.5 | -0.229 | 0.00517 | -0.033 | -44.174
-3 | -0.168 | 0.00303 | -0.034 | -55.441
-2.5 | -0.106 | 0.00301 | -0.036 | -35.27
-2 | -0.044 | 0.00343 | -0.037 | -12.777
-1.5 | 0.019 | 0.00339 | -0.039 | 5.543
-1 | 0.082 | 0.00343 | -0.04 | 23.77
-0.5 | 0.144 | 0.00339 | -0.042 | 42.517
0 | 0.206 | 0.00342 | -0.043 | 60.112
0.5 | 0.268 | 0.00346 | -0.045 | 77.523
1 | 0.33 | 0.00348 | -0.046 | 94.956
1.5 | 0.392 | 0.0035 | -0.047 | 111.908
2 | 0.453 | 0.00356 | -0.049 | 126.976
2.5 | 0.514 | 0.00368 | -0.05 | 139.525
3 | 0.574 | 0.00416 | -0.051 | 137.838
3.5 | 0.633 | 0.00463 | -0.053 | 136.62
4 | 0.691 | 0.00647 | -0.054 | 106.86
4.5 | 0.749 | 0.00775 | -0.055 | 96.721
5 | 0.807 | 0.01014 | -0.057 | 79.579
5.5 | 0.863 | 0.01064 | -0.058 | 81.168
6 | 0.918 | 0.01105 | -0.059 | 83.069
6.5 | 0.971 | 0.01145 | -0.061 | 84.778
7 | 1.022 | 0.01192 | -0.062 | 85.761
7.5 | 1.071 | 0.01236 | -0.063 | 86.648
8 | 1.117 | 0.01284 | -0.065 | 87.039
8.5 | 1.161 | 0.01335 | -0.066 | 86.988
9 | 1.201 | 0.01428 | -0.067 | 84.114
9.5 | 1.238 | 0.01491 | -0.068 | 83.025
10 | 1.272 | 0.01557 | -0.07 | 81.671
10.5 | 1.301 | 0.01633 | -0.071 | 79.705
11 | 1.327 | 0.01709 | -0.072 | 77.653
11.5 | 1.349 | 0.0179 | -0.073 | 75.333
12 | 1.366 | 0.01871 | -0.074 | 73.026
12.5 | 1.379 | 0.01964 | -0.076 | 70.234
13 | 1.388 | 0.02071 | -0.077 | 67.027
13.5 | 1.392 | 0.0217 | -0.078 | 64.154
14 | 1.392 | 0.02279 | -0.079 | 61.092
14.5 | 1.388 | 0.02391 | -0.08 | 58.061
15 | 1.379 | 0.0253 | -0.081 | 54.496
15.5 | 1.36 | 0.02711 | -0.082 | 50.17
16 | 1.336 | 0.0291 | -0.083 | 45.933
16.5 | 1.309 | 0.03144 | -0.083 | 41.637
17 | 1.277 | 0.03454 | -0.084 | 36.98
17.5 | 1.236 | 0.0401 | -0.084 | 30.811
18 | 1.116 | 0.0794 | -0.074 | 14.059
18.5 | 1.052 | 0.10686 | -0.068 | 9.848

## 68. Re 4M Mach 0.10 (2)
BIGFOIL.COM POLAR EXPORT
NACA67-217 a=0.8
NACA67-217 a=0.8 |  |  |  | Cl Max: | 1.4733 | at alpha= | 20 | deg
XFOIL ncrit=9 |  |  |  | L/D Max: | 118.179 | at alpha= | 2 | deg
Re: | 4000000 |  |  | Cd Min: | 0.05095 | at alpha= | 20 | deg
Mach: | 0.1 |  |  | Cl=0 at alpha= | -1.9824 | deg
|  |  |  | @ Cl=0.1, Cd= | 0.0034672
|  |  |  | @ Cl=0.4, Cd= | 0.0066574
|  |  |  | @ Cl=0.6, Cd= | 0.011542
alpha (deg) | Cl | Cd | Cm | Cl/Cd
-20 | -1.2587 | 0.0376 | -0.1232 | -33.4761
-19.5 | -1.2508 | 0.03428 | -0.1218 | -36.4877
-19 | -1.2392 | 0.03136 | -0.1201 | -39.5153
-18.5 | -1.2256 | 0.02879 | -0.118 | -42.5703
-18 | -1.2071 | 0.02675 | -0.1158 | -45.1252
-17.5 | -1.1821 | 0.0251 | -0.1139 | -47.0956
-17 | -1.1577 | 0.02348 | -0.1118 | -49.3058
-16.5 | -1.1324 | 0.02201 | -0.1094 | -51.4493
-16 | -1.1037 | 0.02077 | -0.1072 | -53.1391
-15.5 | -1.0729 | 0.01962 | -0.1051 | -54.684
-15 | -1.0435 | 0.01841 | -0.1027 | -56.6812
-14.5 | -1.0114 | 0.01734 | -0.1005 | -58.3276
-14 | -0.9786 | 0.01637 | -0.0982 | -59.7801
-13.5 | -0.9422 | 0.01557 | -0.0963 | -60.5138
-13 | -0.9045 | 0.01487 | -0.0945 | -60.8272
-12.5 | -0.8646 | 0.01421 | -0.093 | -60.8445
-12 | -0.8254 | 0.0135 | -0.0912 | -61.1407
-11.5 | -0.7861 | 0.01283 | -0.0894 | -61.2705
-11 | -0.7442 | 0.01227 | -0.088 | -60.652
-10.5 | -0.7016 | 0.01177 | -0.0866 | -59.6092
-10 | -0.6597 | 0.01123 | -0.085 | -58.7444
-9.5 | -0.6165 | 0.01076 | -0.0835 | -57.2955
-9 | -0.5725 | 0.01036 | -0.0822 | -55.2606
-8.5 | -0.5287 | 0.00994 | -0.0808 | -53.1891
-8 | -0.4829 | 0.00957 | -0.0797 | -50.4598
-7.5 | -0.4385 | 0.00916 | -0.0783 | -47.8712
-7 | -0.3918 | 0.00884 | -0.0772 | -44.3213
-6.5 | -0.3464 | 0.00849 | -0.0759 | -40.8009
-6 | -0.3 | 0.00818 | -0.0748 | -36.6748
-5.5 | -0.2535 | 0.00789 | -0.0736 | -32.1293
-5 | -0.208 | 0.00758 | -0.0722 | -27.4406
-4.5 | -0.1648 | 0.00723 | -0.0703 | -22.7939
-4 | -0.126 | 0.00679 | -0.0675 | -18.5567
-3.5 | -0.0911 | 0.00637 | -0.0638 | -14.3014
-3 | -0.0653 | 0.00597 | -0.058 | -10.938
-2 | -0.0012 | 0.00482 | -0.0494 | -0.24896
-1.5 | 0.0328 | 0.00407 | -0.0455 | 8.059
-1 | 0.0749 | 0.00348 | -0.0431 | 21.523
-0.5 | 0.1336 | 0.00345 | -0.0441 | 38.7246
0 | 0.1923 | 0.00346 | -0.0451 | 55.578
0.5 | 0.2511 | 0.00347 | -0.0461 | 72.3631
1 | 0.3094 | 0.00349 | -0.047 | 88.6533
1.5 | 0.3676 | 0.0035 | -0.0479 | 105.0286
2 | 0.4219 | 0.00357 | -0.048 | 118.1793
2.5 | 0.4172 | 0.00442 | -0.0353 | 94.3891
3 | 0.3979 | 0.00541 | -0.0198 | 73.549
3.5 | 0.3972 | 0.00651 | -0.009 | 61.0138
4 | 0.4143 | 0.00741 | -0.0021 | 55.9109
4.5 | 0.4379 | 0.00825 | 0.0034 | 53.0788
5 | 0.4659 | 0.00901 | 0.0079 | 51.7092
5.5 | 0.4975 | 0.00974 | 0.0116 | 51.078
6 | 0.5333 | 0.01041 | 0.0145 | 51.2296
6.5 | 0.57 | 0.01107 | 0.0172 | 51.4905
7 | 0.6094 | 0.01169 | 0.0193 | 52.13
7.5 | 0.6521 | 0.01221 | 0.0209 | 53.407
8 | 0.6936 | 0.01276 | 0.0225 | 54.3574
8.5 | 0.7359 | 0.01332 | 0.024 | 55.2477
9 | 0.7797 | 0.01383 | 0.0252 | 56.3774
9.5 | 0.8218 | 0.01442 | 0.0266 | 56.9903
10 | 0.8624 | 0.01507 | 0.0282 | 57.2263
10.5 | 0.9046 | 0.01567 | 0.0295 | 57.7281
11 | 0.9445 | 0.01638 | 0.0311 | 57.6618
11.5 | 0.9827 | 0.01715 | 0.0329 | 57.3003
12 | 1.0202 | 0.01797 | 0.0347 | 56.7724
12.5 | 1.0568 | 0.01888 | 0.0365 | 55.9746
13 | 1.0904 | 0.01995 | 0.0387 | 54.6566
13.5 | 1.1262 | 0.02095 | 0.0405 | 53.7566
14.5 | 1.1903 | 0.02335 | 0.0447 | 50.9764
15 | 1.2208 | 0.02469 | 0.0468 | 49.4451
16 | 1.2793 | 0.02756 | 0.0509 | 46.4187
16.5 | 1.3051 | 0.02927 | 0.0531 | 44.5883
17 | 1.3293 | 0.03112 | 0.0553 | 42.7153
17.5 | 1.3503 | 0.03321 | 0.0576 | 40.6594
18 | 1.369 | 0.03552 | 0.0599 | 38.5417
18.5 | 1.3838 | 0.03816 | 0.0623 | 36.2631
19 | 1.4038 | 0.04154 | 0.0622 | 33.7939
19.5 | 1.4334 | 0.04665 | 0.0575 | 30.7267
20 | 1.4733 | 0.05095 | 0.0521 | 28.9166

## 69. Re 4M Mach 0.25 (1)
BIGFOIL.COM POLAR EXPORT
NACA67-217 a=0.8
NACA67-217 a=0.8 |  |  |  | Cl Max: | 1.314 | at alpha= | 12 | deg
JavaFoil+Calcfoil stall+Eppler ext transition |  |  |  | L/D Max: | 140.481 | at alpha= | 2.5 | deg
Re: | 4000000 |  |  | Cd Min: | 0.00324 | at alpha= | -2.5 | deg
Mach: | 0.25 |  |  | Cl=0 at alpha= | -1.6484 | deg
|  |  |  | @ Cl=0.1, Cd= | 0.00347
|  |  |  | @ Cl=0.4, Cd= | 0.00354
|  |  |  | @ Cl=0.6, Cd= | 0.0043902
alpha (deg) | Cl | Cd | Cm | Cl/Cd
-17.5 | -0.638 | 0.1444 | 0.003 | -4.417
-17 | -0.682 | 0.13335 | 0.002 | -5.111
-16.5 | -0.721 | 0.12577 | 0.002 | -5.733
-16 | -0.757 | 0.11709 | 0.001 | -6.462
-15.5 | -0.79 | 0.10678 | 0 | -7.397
-15 | -0.82 | 0.09676 | -0.001 | -8.474
-14.5 | -0.848 | 0.08512 | -0.002 | -9.963
-14 | -0.926 | 0.04597 | -0.003 | -20.148
-13.5 | -1.011 | 0.02184 | -0.005 | -46.3
-13 | -1.023 | 0.01929 | -0.006 | -53.044
-12.5 | -1.026 | 0.01754 | -0.008 | -58.497
-12 | -1.02 | 0.01642 | -0.009 | -62.105
-11.5 | -1.006 | 0.01539 | -0.01 | -65.388
-11 | -0.986 | 0.01456 | -0.012 | -67.733
-10.5 | -0.961 | 0.01372 | -0.013 | -70.013
-10 | -0.929 | 0.01314 | -0.015 | -70.74
-9.5 | -0.893 | 0.01249 | -0.016 | -71.496
-9 | -0.85 | 0.0119 | -0.018 | -71.417
-8.5 | -0.804 | 0.01131 | -0.019 | -71.076
-8 | -0.755 | 0.01084 | -0.02 | -69.683
-7.5 | -0.704 | 0.0104 | -0.022 | -67.701
-7 | -0.65 | 0.00993 | -0.023 | -65.495
-6.5 | -0.595 | 0.00954 | -0.025 | -62.324
-6 | -0.537 | 0.00919 | -0.026 | -58.487
-5.5 | -0.479 | 0.00855 | -0.028 | -56.016
-5 | -0.419 | 0.0082 | -0.029 | -51.069
-4.5 | -0.358 | 0.0079 | -0.031 | -45.327
-4 | -0.296 | 0.00746 | -0.032 | -39.742
-3.5 | -0.234 | 0.00718 | -0.034 | -32.581
-3 | -0.172 | 0.00391 | -0.035 | -44.079
-2.5 | -0.109 | 0.00324 | -0.037 | -33.659
-2 | -0.045 | 0.00335 | -0.038 | -13.432
-1.5 | 0.019 | 0.00343 | -0.04 | 5.634
-1 | 0.084 | 0.00347 | -0.041 | 24.152
-0.5 | 0.148 | 0.00347 | -0.043 | 42.754
0 | 0.211 | 0.0035 | -0.044 | 60.29
0.5 | 0.275 | 0.00351 | -0.046 | 78.382
1 | 0.339 | 0.00354 | -0.047 | 95.79
1.5 | 0.403 | 0.00354 | -0.049 | 113.759
2 | 0.465 | 0.00364 | -0.05 | 127.676
2.5 | 0.527 | 0.00375 | -0.051 | 140.481
3 | 0.588 | 0.00428 | -0.053 | 137.654
3.5 | 0.649 | 0.00484 | -0.054 | 134.311
4 | 0.709 | 0.00673 | -0.055 | 105.383
4.5 | 0.768 | 0.00819 | -0.057 | 93.885
5 | 0.827 | 0.01049 | -0.058 | 78.878
5.5 | 0.885 | 0.01102 | -0.06 | 80.301
6 | 0.94 | 0.01147 | -0.061 | 81.945
6.5 | 0.993 | 0.01193 | -0.062 | 83.206
7 | 1.044 | 0.0124 | -0.064 | 84.19
7.5 | 1.091 | 0.01291 | -0.065 | 84.53
8 | 1.136 | 0.01344 | -0.066 | 84.534
8.5 | 1.176 | 0.01445 | -0.068 | 81.367
9 | 1.212 | 0.01509 | -0.069 | 80.317
9.5 | 1.244 | 0.01583 | -0.07 | 78.564
10 | 1.27 | 0.0166 | -0.072 | 76.52
10.5 | 1.291 | 0.01749 | -0.073 | 73.791
11 | 1.305 | 0.01835 | -0.074 | 71.111
11.5 | 1.313 | 0.01937 | -0.075 | 67.78
12 | 1.314 | 0.02046 | -0.076 | 64.229
12.5 | 1.308 | 0.02162 | -0.078 | 60.506
13 | 1.295 | 0.02303 | -0.079 | 56.21
13.5 | 1.273 | 0.02464 | -0.08 | 51.683
14 | 1.243 | 0.02685 | -0.081 | 46.304
14.5 | 1.206 | 0.02939 | -0.081 | 41.019
15 | 1.142 | 0.0372 | -0.08 | 30.691
15.5 | 0.978 | 0.08629 | -0.064 | 11.334
16 | 0.903 | 0.10756 | -0.057 | 8.398
16.5 | 0.842 | 0.11814 | -0.055 | 7.125
17 | 0.778 | 0.12813 | -0.053 | 6.073

## 70. Re 4M Mach 0.25 (2)
BIGFOIL.COM POLAR EXPORT
NACA67-217 a=0.8
NACA67-217 a=0.8 |  |  |  | Cl Max: | 1.3417 | at alpha= | 20 | deg
XFOIL ncrit=9 |  |  |  | L/D Max: | 120.222 | at alpha= | 2 | deg
Re: | 4000000 |  |  | Cd Min: | 0.07174 | at alpha= | 20 | deg
Mach: | 0.25 |  |  | Cl=0 at alpha= | -2.0911 | deg
|  |  |  | @ Cl=0.1, Cd= | 0.0035224
|  |  |  | @ Cl=0.4, Cd= | 0.0074038
|  |  |  | @ Cl=0.6, Cd= | 0.012267
alpha (deg) | Cl | Cd | Cm | Cl/Cd
-20 | -1.0539 | 0.06812 | -0.1299 | -15.4712
-19.5 | -1.0874 | 0.05736 | -0.1353 | -18.9575
-19 | -1.1067 | 0.04929 | -0.1379 | -22.4528
-18.5 | -1.1321 | 0.04178 | -0.1383 | -27.0967
-18 | -1.1375 | 0.0368 | -0.1369 | -30.9103
-17.5 | -1.123 | 0.0336 | -0.1353 | -33.4226
-17 | -1.1164 | 0.03015 | -0.1325 | -37.0282
-16.5 | -1.1025 | 0.02746 | -0.1294 | -40.1493
-16 | -1.0869 | 0.02504 | -0.1259 | -43.4065
-15.5 | -1.0642 | 0.02306 | -0.1227 | -46.1492
-15 | -1.0386 | 0.02134 | -0.1195 | -48.6692
-14.5 | -1.0092 | 0.01989 | -0.1163 | -50.7391
-14 | -0.9754 | 0.0187 | -0.1135 | -52.1604
-13.5 | -0.9462 | 0.01733 | -0.11 | -54.599
-13 | -0.9099 | 0.0163 | -0.1073 | -55.8221
-12.5 | -0.8711 | 0.0154 | -0.1048 | -56.5649
-12 | -0.8302 | 0.0146 | -0.1026 | -56.863
-11.5 | -0.7879 | 0.01392 | -0.1005 | -56.602
-11 | -0.7477 | 0.0131 | -0.098 | -57.0763
-10.5 | -0.7052 | 0.01245 | -0.0959 | -56.6426
-10 | -0.6601 | 0.01193 | -0.0942 | -55.3311
-9.5 | -0.6167 | 0.01134 | -0.0921 | -54.3827
-9 | -0.572 | 0.01085 | -0.0902 | -52.7189
-8.5 | -0.5252 | 0.01042 | -0.0888 | -50.4031
-8 | -0.4793 | 0.00994 | -0.0871 | -48.2193
-7.5 | -0.4326 | 0.00953 | -0.0856 | -45.3935
-7 | -0.3848 | 0.00916 | -0.0843 | -42.0087
-6.5 | -0.338 | 0.00878 | -0.0827 | -38.4966
-6 | -0.2897 | 0.00846 | -0.0815 | -34.2435
-5.5 | -0.2423 | 0.00813 | -0.0801 | -29.8032
-5 | -0.1952 | 0.00781 | -0.0786 | -24.9936
-4.5 | -0.1494 | 0.00746 | -0.0768 | -20.0268
-4 | -0.1091 | 0.00701 | -0.074 | -15.5635
-3.5 | -0.0718 | 0.00655 | -0.0705 | -10.9618
-3 | -0.0457 | 0.00604 | -0.0646 | -7.5662
-2.5 | -0.022 | 0.00559 | -0.0581 | -3.9356
-2 | 0.0049 | 0.00491 | -0.0523 | 0.99796
-1.5 | 0.0356 | 0.00414 | -0.0473 | 8.599
-1 | 0.0769 | 0.00353 | -0.0444 | 21.7847
-0.5 | 0.1374 | 0.00351 | -0.0454 | 39.1453
0 | 0.198 | 0.00353 | -0.0465 | 56.0907
0.5 | 0.2584 | 0.00355 | -0.0474 | 72.7887
1 | 0.3184 | 0.00356 | -0.0482 | 89.4382
1.5 | 0.3782 | 0.00356 | -0.0491 | 106.236
2 | 0.434 | 0.00361 | -0.0491 | 120.2216
2.5 | 0.4218 | 0.00436 | -0.0343 | 96.7431
3 | 0.3941 | 0.00559 | -0.017 | 70.5009
3.5 | 0.3899 | 0.00681 | -0.0053 | 57.254
4 | 0.4064 | 0.00778 | 0.002 | 52.2365
4.5 | 0.4293 | 0.0087 | 0.0079 | 49.3448
5 | 0.4587 | 0.00949 | 0.0124 | 48.3351
5.5 | 0.4904 | 0.01028 | 0.0164 | 47.7043
6 | 0.5274 | 0.01097 | 0.0194 | 48.0766
6.5 | 0.5645 | 0.01171 | 0.0224 | 48.2067
7 | 0.6053 | 0.01235 | 0.0247 | 49.0121
7.5 | 0.649 | 0.01292 | 0.0264 | 50.2322
8 | 0.6937 | 0.01348 | 0.028 | 51.4614
8.5 | 0.7364 | 0.01412 | 0.0299 | 52.153
9 | 0.7812 | 0.01471 | 0.0314 | 53.1067
9.5 | 0.8246 | 0.01537 | 0.0332 | 53.65
10 | 0.8676 | 0.01606 | 0.0349 | 54.0224
10.5 | 0.9093 | 0.01684 | 0.0368 | 53.9964
11.5 | 0.9885 | 0.01861 | 0.0411 | 53.1166
12 | 1.0264 | 0.01962 | 0.0435 | 52.314
12.5 | 1.0641 | 0.02068 | 0.0458 | 51.4555
13 | 1.0992 | 0.02187 | 0.0484 | 50.2606
13.5 | 1.1334 | 0.02321 | 0.0509 | 48.8324
14 | 1.1632 | 0.02483 | 0.0539 | 46.8466
14.5 | 1.1977 | 0.02621 | 0.0562 | 45.6963
15 | 1.2252 | 0.02803 | 0.0591 | 43.7103
15.5 | 1.2538 | 0.0299 | 0.0617 | 41.9331
16 | 1.2778 | 0.0321 | 0.0645 | 39.8069
16.5 | 1.2987 | 0.03463 | 0.0673 | 37.5022
17 | 1.3169 | 0.03743 | 0.07 | 35.183
17.5 | 1.3277 | 0.04093 | 0.0728 | 32.4383
18 | 1.3253 | 0.04575 | 0.0754 | 28.9683
18.5 | 1.3283 | 0.05037 | 0.0772 | 26.3709
19 | 1.3217 | 0.05602 | 0.0786 | 23.5934
19.5 | 1.3297 | 0.06354 | 0.0742 | 20.927
20 | 1.3417 | 0.07174 | 0.0678 | 18.7023

## 71. Re 4M Mach 0.50 (1)
BIGFOIL.COM POLAR EXPORT
NACA67-217 a=0.8
NACA67-217 a=0.8 |  |  |  | Cl Max: | 1.21 | at alpha= | 20 | deg
JavaFoil+Calcfoil stall+Eppler ext transition |  |  |  | L/D Max: | 146.796 | at alpha= | 2.5 | deg
Re: | 4000000 |  |  | Cd Min: | 0.0033 | at alpha= | 0 | deg
Mach: | 0.5 |  |  | Cl=0 at alpha= | -1.6479 | deg
|  |  |  | @ Cl=0.1, Cd= | 0.003539
|  |  |  | @ Cl=0.4, Cd= | 0.003543
|  |  |  | @ Cl=0.6, Cd= | 0.0041444
alpha (deg) | Cl | Cd | Cm | Cl/Cd
-20 | -1.034 | 0.16534 | 0.008 | -6.251
-19.5 | -1.004 | 0.15733 | 0.007 | -6.382
-19 | -0.973 | 0.15526 | 0.006 | -6.269
-18.5 | -0.946 | 0.14911 | 0.005 | -6.342
-18 | -0.918 | 0.14256 | 0.004 | -6.439
-17.5 | -0.892 | 0.14612 | 0.004 | -6.106
-17 | -0.863 | 0.1381 | 0.003 | -6.251
-16.5 | -0.833 | 0.14766 | 0.002 | -5.641
-16 | -0.806 | 0.12747 | 0.001 | -6.322
-15.5 | -0.779 | 0.12024 | 0 | -6.475
-15 | -0.751 | 0.11516 | -0.001 | -6.522
-14.5 | -0.723 | 0.11292 | -0.001 | -6.407
-14 | -0.694 | 0.10691 | -0.002 | -6.491
-13.5 | -0.666 | 0.10461 | -0.003 | -6.37
-13 | -0.639 | 0.10078 | -0.004 | -6.337
-12.5 | -0.611 | 0.09747 | -0.004 | -6.269
-12 | -0.583 | 0.09216 | -0.005 | -6.326
-11.5 | -0.555 | 0.08465 | -0.006 | -6.551
-11 | -0.527 | 0.07581 | -0.007 | -6.949
-10.5 | -0.5 | 0.06836 | -0.008 | -7.31
-10 | -0.47 | 0.07369 | -0.008 | -6.385
-9.5 | -0.444 | 0.06293 | -0.009 | -7.05
-9 | -0.487 | 0.05207 | -0.013 | -9.349
-8.5 | -0.749 | 0.0145 | -0.021 | -51.681
-8 | -0.755 | 0.01345 | -0.023 | -56.164
-7.5 | -0.731 | 0.01247 | -0.024 | -58.596
-7 | -0.691 | 0.01171 | -0.026 | -59.001
-6.5 | -0.641 | 0.01102 | -0.028 | -58.222
-6 | -0.586 | 0.01038 | -0.029 | -56.399
-5.5 | -0.525 | 0.00987 | -0.031 | -53.245
-5 | -0.462 | 0.00942 | -0.032 | -49.043
-4.5 | -0.396 | 0.00898 | -0.034 | -44.094
-4 | -0.329 | 0.0086 | -0.036 | -38.229
-3.5 | -0.26 | 0.00827 | -0.037 | -31.412
-3 | -0.191 | 0.00559 | -0.039 | -34.081
-2.5 | -0.121 | 0.00367 | -0.041 | -32.965
-2 | -0.05 | 0.00358 | -0.043 | -13.947
-1.5 | 0.021 | 0.00352 | -0.044 | 6.101
-1 | 0.093 | 0.00354 | -0.046 | 26.372
-0.5 | 0.165 | 0.00353 | -0.047 | 46.708
0 | 0.235 | 0.0033 | -0.049 | 71.281
0.5 | 0.306 | 0.00334 | -0.051 | 91.583
1 | 0.377 | 0.00353 | -0.052 | 106.923
1.5 | 0.448 | 0.00357 | -0.054 | 125.42
2 | 0.517 | 0.00371 | -0.056 | 139.248
2.5 | 0.586 | 0.00399 | -0.057 | 146.796
3 | 0.654 | 0.00474 | -0.059 | 137.947
3.5 | 0.72 | 0.00705 | -0.06 | 102.125
4 | 0.786 | 0.00876 | -0.062 | 89.734
4.5 | 0.851 | 0.01163 | -0.063 | 73.113
5 | 0.914 | 0.01228 | -0.065 | 74.422
5.5 | 0.973 | 0.01287 | -0.066 | 75.631
6 | 1.027 | 0.01351 | -0.068 | 75.986
6.5 | 1.074 | 0.0142 | -0.069 | 75.577
7 | 1.109 | 0.01491 | -0.071 | 74.389
7.5 | 1.128 | 0.01657 | -0.072 | 68.102
8 | 1.118 | 0.01781 | -0.074 | 62.775
8.5 | 1.034 | 0.01935 | -0.075 | 53.433
9 | 0.722 | 0.02098 | -0.077 | 34.433
9.5 | 0.627 | 0.07085 | -0.04 | 8.845
10 | 0.653 | 0.07278 | -0.039 | 8.978
10.5 | 0.681 | 0.06949 | -0.04 | 9.806
11 | 0.709 | 0.07613 | -0.041 | 9.31
11.5 | 0.736 | 0.08332 | -0.041 | 8.836
12 | 0.764 | 0.09163 | -0.043 | 8.342
12.5 | 0.792 | 0.09651 | -0.045 | 8.208
13 | 0.819 | 0.10163 | -0.045 | 8.062
13.5 | 0.847 | 0.103 | -0.046 | 8.219
14 | 0.876 | 0.11173 | -0.05 | 7.838
14.5 | 0.904 | 0.11823 | -0.052 | 7.648
15 | 0.93 | 0.11646 | -0.051 | 7.986
15.5 | 0.958 | 0.12266 | -0.053 | 7.808
16 | 0.988 | 0.12664 | -0.056 | 7.799
16.5 | 1.019 | 0.13476 | -0.06 | 7.56
17 | 1.041 | 0.13574 | -0.058 | 7.672
17.5 | 1.069 | 0.14372 | -0.059 | 7.435
18 | 1.1 | 0.14742 | -0.062 | 7.46
18.5 | 1.132 | 0.15038 | -0.066 | 7.527
19 | 1.152 | 0.15293 | -0.063 | 7.531
19.5 | 1.179 | 0.15795 | -0.065 | 7.465
20 | 1.21 | 0.16443 | -0.068 | 7.357

## 72. Re 4M Mach 0.50 (2)
BIGFOIL.COM POLAR EXPORT
NACA67-217 a=0.8
NACA67-217 a=0.8 |  |  |  | Cl Max: | 1.0315 | at alpha= | 12.5 | deg
XFOIL ncrit=9 |  |  |  | L/D Max: | 123.834 | at alpha= | 2 | deg
Re: | 4000000 |  |  | Cd Min: | 0.21265 | at alpha= | 20 | deg
Mach: | 0.5 |  |  | Cl=0 at alpha= | -3.5144 | deg
|  |  |  | @ Cl=0.1, Cd= | 0.0037949
|  |  |  | @ Cl=0.4, Cd= | 0.010744
|  |  |  | @ Cl=0.6, Cd= | 0.015475
alpha (deg) | Cl | Cd | Cm | Cl/Cd
-16 | -0.3619 | 0.12594 | -0.1212 | -2.8736
-15.5 | -0.3831 | 0.11326 | -0.1284 | -3.3825
-15 | -0.4096 | 0.10059 | -0.1359 | -4.072
-14.5 | -0.435 | 0.08865 | -0.143 | -4.9069
-14 | -0.4668 | 0.07609 | -0.1503 | -6.1348
-13.5 | -0.499 | 0.06228 | -0.1592 | -8.0122
-13 | -0.5309 | 0.05055 | -0.1667 | -10.5025
-12.5 | -0.5669 | 0.04129 | -0.1691 | -13.7297
-12 | -0.6099 | 0.03347 | -0.1668 | -18.2223
-11.5 | -0.6513 | 0.02694 | -0.1605 | -24.1759
-11 | -0.6774 | 0.02175 | -0.1522 | -31.1448
-10.5 | -0.6714 | 0.01841 | -0.1445 | -36.4693
-10 | -0.6446 | 0.01626 | -0.138 | -39.6433
-9.5 | -0.6073 | 0.01472 | -0.1324 | -41.2568
-9 | -0.562 | 0.0136 | -0.1278 | -41.3235
-8.5 | -0.5137 | 0.0127 | -0.1238 | -40.4488
-8 | -0.4618 | 0.01199 | -0.1205 | -38.5154
-7.5 | -0.4101 | 0.01133 | -0.1173 | -36.1959
-7 | -0.3559 | 0.01079 | -0.1147 | -32.9842
-6.5 | -0.303 | 0.01026 | -0.1121 | -29.5322
-6 | -0.2498 | 0.00978 | -0.1097 | -25.5419
-5.5 | -0.1946 | 0.00939 | -0.1078 | -20.7242
-5 | -0.142 | 0.00897 | -0.1055 | -15.8305
-4.5 | -0.0888 | 0.0086 | -0.1035 | -10.3256
-4 | -0.0405 | 0.00817 | -0.1007 | -4.9572
-3.5 | 0.0012 | 0.00758 | -0.0968 | 0.15831
-3 | 0.0341 | 0.00687 | -0.0912 | 4.9636
-2 | 0.0508 | 0.00529 | -0.0694 | 9.603
-1.5 | 0.0532 | 0.00453 | -0.0568 | 11.7439
-1 | 0.0835 | 0.00379 | -0.0499 | 22.0317
-0.5 | 0.1507 | 0.00381 | -0.0506 | 39.5538
0 | 0.22 | 0.00394 | -0.0518 | 55.8376
0.5 | 0.2875 | 0.00397 | -0.0523 | 72.4181
1 | 0.3541 | 0.00396 | -0.0528 | 89.4192
1.5 | 0.4182 | 0.00386 | -0.0528 | 108.342
2 | 0.478 | 0.00386 | -0.0517 | 123.8342
2.5 | 0.4572 | 0.0044 | -0.0334 | 103.9091
3 | 0.3953 | 0.00633 | -0.0083 | 62.4487
3.5 | 0.3764 | 0.00802 | 0.0072 | 46.9327
4 | 0.3759 | 0.00956 | 0.0186 | 39.3201
4.5 | 0.3988 | 0.0107 | 0.0256 | 37.271
5 | 0.4284 | 0.01178 | 0.0312 | 36.3667
5.5 | 0.4644 | 0.01276 | 0.0358 | 36.395
6 | 0.5024 | 0.01375 | 0.04 | 36.5382
6.5 | 0.5464 | 0.01461 | 0.0433 | 37.399
7 | 0.5946 | 0.01539 | 0.046 | 38.6355
7.5 | 0.6441 | 0.01617 | 0.0487 | 39.833
8 | 0.6938 | 0.01702 | 0.0515 | 40.7638
8.5 | 0.7439 | 0.01789 | 0.0543 | 41.5819
9 | 0.7919 | 0.01891 | 0.0575 | 41.8773
9.5 | 0.8427 | 0.0199 | 0.0605 | 42.3467
10 | 0.8886 | 0.02115 | 0.0642 | 42.0142
10.5 | 0.934 | 0.02253 | 0.0681 | 41.4558
11 | 0.9746 | 0.02425 | 0.0727 | 40.1897
11.5 | 1.0084 | 0.02642 | 0.0779 | 38.1681
12 | 1.0285 | 0.0295 | 0.084 | 34.8644
12.5 | 1.0315 | 0.03378 | 0.0904 | 30.5358
13 | 1.0164 | 0.03965 | 0.0961 | 25.6343
13.5 | 0.982 | 0.04767 | 0.0997 | 20.6
14 | 0.9449 | 0.0571 | 0.1001 | 16.5482
14.5 | 0.9065 | 0.06813 | 0.0969 | 13.3054
15 | 0.8734 | 0.08025 | 0.0907 | 10.8835
15.5 | 0.8452 | 0.09311 | 0.0826 | 9.0774
16 | 0.8183 | 0.10669 | 0.0738 | 7.6699
16.5 | 0.7951 | 0.11972 | 0.0657 | 6.6413
17 | 0.7714 | 0.1328 | 0.0576 | 5.8087
18 | 0.7199 | 0.16103 | 0.04 | 4.4706
18.5 | 0.6967 | 0.17588 | 0.0313 | 3.9612
19 | 0.6804 | 0.19035 | 0.0234 | 3.5745
19.5 | 0.6823 | 0.20129 | 0.0175 | 3.3896
20 | 0.684 | 0.21265 | 0.0118 | 3.2166

## 73. Re 5M Mach 0.00 (1)
BIGFOIL.COM POLAR EXPORT
NACA67-217 a=0.8
NACA67-217 a=0.8 |  |  |  | Cl Max: | 1.41 | at alpha= | 14 | deg
JavaFoil+Calcfoil stall+Eppler ext transition |  |  |  | L/D Max: | 128.424 | at alpha= | 2 | deg
Re: | 5000000 |  |  | Cd Min: | 0.00283 | at alpha= | -1 | deg
Mach: | 0 |  |  | Cl=0 at alpha= | -1.6508 | deg
|  |  |  | @ Cl=0.1, Cd= | 0.0029567
|  |  |  | @ Cl=0.4, Cd= | 0.0034335
|  |  |  | @ Cl=0.6, Cd= | 0.0055936
alpha (deg) | Cl | Cd | Cm | Cl/Cd
-20 | -0.89 | 0.14878 | 0.007 | -5.979
-19.5 | -0.906 | 0.14119 | 0.006 | -6.419
-19 | -0.923 | 0.1323 | 0.006 | -6.975
-18.5 | -0.94 | 0.12178 | 0.005 | -7.722
-18 | -0.957 | 0.11107 | 0.005 | -8.62
-17.5 | -0.981 | 0.09446 | 0.004 | -10.385
-17 | -1.025 | 0.06628 | 0.003 | -15.464
-16.5 | -1.111 | 0.0308 | 0.003 | -36.067
-16 | -1.129 | 0.02546 | 0.002 | -44.345
-15.5 | -1.137 | 0.02241 | 0 | -50.724
-15 | -1.139 | 0.02056 | -0.001 | -55.389
-14.5 | -1.136 | 0.01917 | -0.002 | -59.268
-14 | -1.13 | 0.01778 | -0.003 | -63.521
-13.5 | -1.118 | 0.0167 | -0.005 | -66.982
-13 | -1.103 | 0.01571 | -0.006 | -70.205
-12.5 | -1.083 | 0.01491 | -0.007 | -72.672
-12 | -1.06 | 0.01412 | -0.009 | -75.011
-11.5 | -1.032 | 0.01339 | -0.01 | -77.086
-11 | -1.001 | 0.01281 | -0.012 | -78.096
-10.5 | -0.965 | 0.01226 | -0.013 | -78.764
-10 | -0.927 | 0.01173 | -0.014 | -79.057
-9.5 | -0.885 | 0.01121 | -0.016 | -78.926
-9 | -0.839 | 0.01076 | -0.017 | -77.983
-8.5 | -0.791 | 0.01032 | -0.018 | -76.663
-8 | -0.741 | 0.00989 | -0.02 | -74.893
-7.5 | -0.688 | 0.00954 | -0.021 | -72.201
-7 | -0.635 | 0.00911 | -0.023 | -69.667
-6.5 | -0.58 | 0.00878 | -0.024 | -66.051
-6 | -0.523 | 0.00845 | -0.026 | -61.953
-5.5 | -0.466 | 0.00818 | -0.027 | -56.896
-5 | -0.407 | 0.00789 | -0.028 | -51.591
-4.5 | -0.348 | 0.00763 | -0.03 | -45.585
-4 | -0.288 | 0.00739 | -0.031 | -38.935
-3.5 | -0.227 | 0.0061 | -0.033 | -37.279
-3 | -0.167 | 0.00482 | -0.034 | -34.514
-2.5 | -0.105 | 0.00329 | -0.036 | -32.062
-2 | -0.044 | 0.00317 | -0.037 | -13.744
-1.5 | 0.019 | 0.00292 | -0.039 | 6.406
-1 | 0.081 | 0.00283 | -0.04 | 28.69
-0.5 | 0.144 | 0.00325 | -0.042 | 44.164
0 | 0.205 | 0.00327 | -0.043 | 62.643
0.5 | 0.267 | 0.00328 | -0.044 | 81.307
1 | 0.329 | 0.00333 | -0.046 | 98.791
1.5 | 0.391 | 0.00342 | -0.047 | 114.049
2 | 0.451 | 0.00351 | -0.049 | 128.424
2.5 | 0.511 | 0.00408 | -0.05 | 125.178
3 | 0.57 | 0.00508 | -0.051 | 112.107
3.5 | 0.629 | 0.00609 | -0.052 | 103.329
4 | 0.688 | 0.0071 | -0.054 | 96.873
4.5 | 0.746 | 0.008 | -0.055 | 93.24
5 | 0.804 | 0.00968 | -0.056 | 83.014
5.5 | 0.86 | 0.01018 | -0.058 | 84.523
6 | 0.915 | 0.01055 | -0.059 | 86.719
6.5 | 0.968 | 0.01092 | -0.06 | 88.624
7 | 1.019 | 0.01138 | -0.062 | 89.543
7.5 | 1.068 | 0.01179 | -0.063 | 90.543
8 | 1.114 | 0.01219 | -0.064 | 91.401
8.5 | 1.158 | 0.01267 | -0.066 | 91.409
9 | 1.199 | 0.0136 | -0.067 | 88.156
9.5 | 1.237 | 0.0142 | -0.068 | 87.135
10 | 1.272 | 0.0148 | -0.069 | 85.91
10.5 | 1.303 | 0.01553 | -0.071 | 83.889
11 | 1.33 | 0.01622 | -0.072 | 81.969
11.5 | 1.353 | 0.01697 | -0.073 | 79.753
12 | 1.373 | 0.01773 | -0.074 | 77.407
12.5 | 1.388 | 0.01858 | -0.075 | 74.719
13 | 1.4 | 0.01948 | -0.077 | 71.856
13.5 | 1.407 | 0.02049 | -0.078 | 68.673
14 | 1.41 | 0.02149 | -0.079 | 65.636
14.5 | 1.41 | 0.02243 | -0.08 | 62.859
15 | 1.405 | 0.02363 | -0.081 | 59.444
15.5 | 1.391 | 0.02494 | -0.082 | 55.774
16 | 1.373 | 0.02673 | -0.083 | 51.365
16.5 | 1.352 | 0.02855 | -0.084 | 47.342
17 | 1.327 | 0.03066 | -0.084 | 43.268
17.5 | 1.299 | 0.03298 | -0.085 | 39.386
18 | 1.266 | 0.03696 | -0.085 | 34.25
18.5 | 1.216 | 0.04558 | -0.084 | 26.683
19 | 1.113 | 0.0839 | -0.076 | 13.262

## 74. Re 5M Mach 0.00 (2)
BIGFOIL.COM POLAR EXPORT
NACA67-217 a=0.8
NACA67-217 a=0.8 |  |  |  | Cl Max: | 1.4967 | at alpha= | 20 | deg
XFOIL ncrit=9 |  |  |  | L/D Max: | 111.799 | at alpha= | 1.5 | deg
Re: | 5000000 |  |  | Cd Min: | 0.04394 | at alpha= | 20 | deg
Mach: | 0 |  |  | Cl=0 at alpha= | -2.1209 | deg
|  |  |  | @ Cl=0.1, Cd= | 0.0033155
|  |  |  | @ Cl=0.4, Cd= | 0.0070972
|  |  |  | @ Cl=0.6, Cd= | 0.010945
alpha (deg) | Cl | Cd | Cm | Cl/Cd
-20 | -1.2952 | 0.03334 | -0.1183 | -38.8482
-19.5 | -1.288 | 0.03026 | -0.1163 | -42.5644
-19 | -1.2733 | 0.02791 | -0.1142 | -45.6216
-18.5 | -1.2586 | 0.02571 | -0.1117 | -48.9537
-18 | -1.2379 | 0.0239 | -0.1095 | -51.795
-17.5 | -1.2116 | 0.0225 | -0.1076 | -53.8489
-17 | -1.1847 | 0.0212 | -0.1055 | -55.8821
-16.5 | -1.1564 | 0.02 | -0.1034 | -57.82
-16 | -1.1248 | 0.01893 | -0.1016 | -59.4189
-15.5 | -1.0934 | 0.01792 | -0.0996 | -61.0156
-15 | -1.059 | 0.01706 | -0.0978 | -62.075
-14.5 | -1.0251 | 0.01623 | -0.0959 | -63.1608
-14 | -0.9908 | 0.01534 | -0.0939 | -64.5893
-13.5 | -0.9552 | 0.01454 | -0.0919 | -65.6946
-13 | -0.9164 | 0.01386 | -0.0904 | -66.1183
-12.5 | -0.8767 | 0.01326 | -0.0889 | -66.1161
-12 | -0.8362 | 0.0127 | -0.0874 | -65.8425
-11.5 | -0.7955 | 0.01213 | -0.0859 | -65.5812
-11 | -0.7558 | 0.01156 | -0.0842 | -65.3806
-10.5 | -0.7132 | 0.0111 | -0.0829 | -64.2523
-10 | -0.6692 | 0.01069 | -0.0817 | -62.6006
-9.5 | -0.6275 | 0.01018 | -0.0801 | -61.6405
-9 | -0.5826 | 0.00978 | -0.079 | -59.5706
-8.5 | -0.538 | 0.00939 | -0.0778 | -57.295
-8 | -0.4935 | 0.00901 | -0.0765 | -54.7725
-7.5 | -0.4479 | 0.00866 | -0.0754 | -51.7206
-7 | -0.4024 | 0.00834 | -0.0742 | -48.2494
-6.5 | -0.3566 | 0.00802 | -0.073 | -44.4638
-6 | -0.3102 | 0.00775 | -0.0719 | -40.0258
-5.5 | -0.2646 | 0.00747 | -0.0706 | -35.4217
-5 | -0.2191 | 0.0072 | -0.0693 | -30.4306
-4.5 | -0.1746 | 0.00693 | -0.0676 | -25.1948
-4 | -0.1351 | 0.00655 | -0.065 | -20.626
-3.5 | -0.0982 | 0.00621 | -0.0617 | -15.8132
-3 | -0.0652 | 0.00583 | -0.0575 | -11.1835
-2.5 | -0.0279 | 0.00537 | -0.0543 | -5.1955
-2 | 0.0089 | 0.00483 | -0.051 | 1.8427
-1.5 | 0.0473 | 0.00425 | -0.0481 | 11.1294
-1 | 0.0819 | 0.0034 | -0.0443 | 24.0882
-0.5 | 0.1333 | 0.00316 | -0.0439 | 42.1835
0 | 0.1923 | 0.00311 | -0.045 | 61.8328
0.5 | 0.2508 | 0.00312 | -0.0461 | 80.3846
1 | 0.3093 | 0.00317 | -0.0471 | 97.571
1.5 | 0.3667 | 0.00328 | -0.0479 | 111.7988
2 | 0.3978 | 0.00377 | -0.0431 | 105.5172
2.5 | 0.376 | 0.00469 | -0.0269 | 80.1706
3 | 0.3702 | 0.00571 | -0.0147 | 64.8336
3.5 | 0.3835 | 0.00659 | -0.0069 | 58.1942
4 | 0.4079 | 0.00734 | -0.0014 | 55.5722
4.5 | 0.4355 | 0.00808 | 0.0032 | 53.8985
5 | 0.4682 | 0.00876 | 0.0069 | 53.4475
5.5 | 0.5009 | 0.00947 | 0.0104 | 52.8933
6 | 0.5405 | 0.01003 | 0.0125 | 53.8883
6.5 | 0.5783 | 0.01066 | 0.015 | 54.2495
7 | 0.6186 | 0.01119 | 0.0169 | 55.2815
7.5 | 0.6611 | 0.01167 | 0.0184 | 56.6495
8 | 0.7047 | 0.01213 | 0.0197 | 58.0956
8.5 | 0.7466 | 0.01264 | 0.0212 | 59.0665
9 | 0.789 | 0.01315 | 0.0226 | 60
9.5 | 0.831 | 0.01371 | 0.024 | 60.6127
10 | 0.874 | 0.01423 | 0.0251 | 61.4195
10.5 | 0.9139 | 0.01487 | 0.0267 | 61.4593
11 | 0.9543 | 0.01552 | 0.0281 | 61.4884
11.5 | 0.9938 | 0.01624 | 0.0296 | 61.1946
12 | 1.0301 | 0.0171 | 0.0315 | 60.2398
12.5 | 1.066 | 0.01798 | 0.0334 | 59.2881
13 | 1.1033 | 0.01881 | 0.035 | 58.655
13.5 | 1.1362 | 0.01985 | 0.0371 | 57.2393
14 | 1.1698 | 0.0209 | 0.0391 | 55.9713
14.5 | 1.2041 | 0.02193 | 0.0407 | 54.9065
15.5 | 1.2684 | 0.02428 | 0.0444 | 52.2405
16 | 1.2959 | 0.02573 | 0.0465 | 50.3653
16.5 | 1.3247 | 0.02714 | 0.0484 | 48.8099
17 | 1.3495 | 0.02884 | 0.0506 | 46.7926
17.5 | 1.369 | 0.03092 | 0.0531 | 44.2755
18 | 1.3885 | 0.03305 | 0.0554 | 42.0121
18.5 | 1.4074 | 0.03529 | 0.0575 | 39.881
19 | 1.4248 | 0.03763 | 0.0596 | 37.8634
19.5 | 1.4513 | 0.04035 | 0.0591 | 35.9678
20 | 1.4967 | 0.04394 | 0.0535 | 34.0624

## 75. Re 5M Mach 0.10 (1)
BIGFOIL.COM POLAR EXPORT
NACA67-217 a=0.8
NACA67-217 a=0.8 |  |  |  | Cl Max: | 1.393 | at alpha= | 13.5 | deg
JavaFoil+Calcfoil stall+Eppler ext transition |  |  |  | L/D Max: | 129.179 | at alpha= | 2 | deg
Re: | 5000000 |  |  | Cd Min: | 0.00292 | at alpha= | -1.5 | deg
Mach: | 0.1 |  |  | Cl=0 at alpha= | -1.6508 | deg
|  |  |  | @ Cl=0.1, Cd= | 0.0032542
|  |  |  | @ Cl=0.4, Cd= | 0.0034318
|  |  |  | @ Cl=0.6, Cd= | 0.0055807
alpha (deg) | Cl | Cd | Cm | Cl/Cd
-19.5 | -0.859 | 0.14635 | 0.006 | -5.866
-19 | -0.877 | 0.13811 | 0.006 | -6.353
-18.5 | -0.896 | 0.12928 | 0.005 | -6.934
-18 | -0.915 | 0.11907 | 0.004 | -7.687
-17.5 | -0.938 | 0.1044 | 0.004 | -8.985
-17 | -0.962 | 0.08941 | 0.003 | -10.762
-16.5 | -0.971 | 0.08543 | 0.002 | -11.366
-16 | -1.096 | 0.02828 | 0.002 | -38.77
-15.5 | -1.113 | 0.02347 | 0 | -47.409
-15 | -1.118 | 0.02143 | -0.001 | -52.163
-14.5 | -1.119 | 0.01973 | -0.002 | -56.74
-14 | -1.117 | 0.01824 | -0.004 | -61.231
-13.5 | -1.108 | 0.01705 | -0.005 | -65.003
-13 | -1.095 | 0.01599 | -0.006 | -68.506
-12.5 | -1.078 | 0.01504 | -0.007 | -71.676
-12 | -1.056 | 0.01437 | -0.009 | -73.466
-11.5 | -1.03 | 0.01365 | -0.01 | -75.426
-11 | -1 | 0.01294 | -0.012 | -77.27
-10.5 | -0.966 | 0.01238 | -0.013 | -77.987
-10 | -0.928 | 0.01185 | -0.014 | -78.34
-9.5 | -0.887 | 0.01135 | -0.016 | -78.167
-9 | -0.841 | 0.01087 | -0.017 | -77.412
-8.5 | -0.793 | 0.01042 | -0.019 | -76.153
-8 | -0.743 | 0.00999 | -0.02 | -74.373
-7.5 | -0.691 | 0.00958 | -0.021 | -72.148
-7 | -0.637 | 0.00915 | -0.023 | -69.681
-6.5 | -0.582 | 0.00883 | -0.024 | -65.929
-6 | -0.526 | 0.0085 | -0.026 | -61.833
-5.5 | -0.468 | 0.00821 | -0.027 | -57.003
-5 | -0.409 | 0.00791 | -0.029 | -51.735
-4.5 | -0.349 | 0.00766 | -0.03 | -45.606
-4 | -0.289 | 0.0074 | -0.031 | -39.076
-3.5 | -0.228 | 0.00612 | -0.033 | -37.343
-3 | -0.167 | 0.00484 | -0.034 | -34.585
-2.5 | -0.106 | 0.00332 | -0.036 | -31.941
-2 | -0.044 | 0.00299 | -0.037 | -14.626
-1.5 | 0.019 | 0.00292 | -0.039 | 6.435
-1 | 0.082 | 0.00326 | -0.04 | 25.01
-0.5 | 0.144 | 0.00324 | -0.042 | 44.563
0 | 0.206 | 0.00326 | -0.043 | 63.174
0.5 | 0.268 | 0.00329 | -0.045 | 81.636
1 | 0.33 | 0.00332 | -0.046 | 99.473
1.5 | 0.392 | 0.00342 | -0.047 | 114.781
2 | 0.453 | 0.00351 | -0.049 | 129.179
2.5 | 0.513 | 0.00408 | -0.05 | 125.75
3 | 0.572 | 0.0051 | -0.051 | 112.211
3.5 | 0.632 | 0.00613 | -0.053 | 103.094
4 | 0.691 | 0.00716 | -0.054 | 96.501
4.5 | 0.75 | 0.00805 | -0.055 | 93.081
5 | 0.807 | 0.00975 | -0.057 | 82.824
5.5 | 0.864 | 0.01023 | -0.058 | 84.466
6 | 0.919 | 0.01063 | -0.059 | 86.438
6.5 | 0.972 | 0.011 | -0.061 | 88.309
7 | 1.023 | 0.01145 | -0.062 | 89.32
7.5 | 1.072 | 0.01187 | -0.063 | 90.255
8 | 1.118 | 0.01234 | -0.065 | 90.572
8.5 | 1.162 | 0.01282 | -0.066 | 90.642
9 | 1.202 | 0.01374 | -0.067 | 87.461
9.5 | 1.239 | 0.01434 | -0.068 | 86.437
10 | 1.273 | 0.01497 | -0.07 | 85
10.5 | 1.302 | 0.01571 | -0.071 | 82.908
11 | 1.328 | 0.01642 | -0.072 | 80.89
11.5 | 1.35 | 0.01719 | -0.073 | 78.513
12 | 1.367 | 0.01799 | -0.075 | 76.016
12.5 | 1.38 | 0.01886 | -0.076 | 73.177
13 | 1.389 | 0.01983 | -0.077 | 70.036
13.5 | 1.393 | 0.02083 | -0.078 | 66.9
14 | 1.393 | 0.02184 | -0.079 | 63.789
14.5 | 1.39 | 0.0229 | -0.08 | 60.699
15 | 1.38 | 0.02416 | -0.081 | 57.129
15.5 | 1.362 | 0.02577 | -0.082 | 52.852
16 | 1.339 | 0.02762 | -0.083 | 48.487
16.5 | 1.312 | 0.02965 | -0.084 | 44.262
17 | 1.282 | 0.03227 | -0.084 | 39.718
17.5 | 1.247 | 0.03555 | -0.085 | 35.083
18 | 1.191 | 0.04523 | -0.083 | 26.333
18.5 | 1.081 | 0.0857 | -0.074 | 12.614

## 76. Re 5M Mach 0.10 (2)
BIGFOIL.COM POLAR EXPORT
NACA67-217 a=0.8
NACA67-217 a=0.8 |  |  |  | Cl Max: | 1.4879 | at alpha= | 20 | deg
XFOIL ncrit=9 |  |  |  | L/D Max: | 112.067 | at alpha= | 1.5 | deg
Re: | 5000000 |  |  | Cd Min: | 0.0461 | at alpha= | 20 | deg
Mach: | 0.1 |  |  | Cl=0 at alpha= | -2.1391 | deg
|  |  |  | @ Cl=0.1, Cd= | 0.0033283
|  |  |  | @ Cl=0.4, Cd= | 0.0072239
|  |  |  | @ Cl=0.6, Cd= | 0.011069
alpha (deg) | Cl | Cd | Cm | Cl/Cd
-20 | -1.285 | 0.03542 | -0.1222 | -36.2789
-19.5 | -1.2727 | 0.03249 | -0.1209 | -39.1721
-19 | -1.2629 | 0.02962 | -0.1187 | -42.6367
-18.5 | -1.2518 | 0.02705 | -0.116 | -46.2773
-18 | -1.234 | 0.02495 | -0.1136 | -49.4589
-17.5 | -1.2101 | 0.02333 | -0.1114 | -51.8688
-17 | -1.1852 | 0.02187 | -0.109 | -54.193
-16.5 | -1.156 | 0.02062 | -0.1069 | -56.0621
-16 | -1.1265 | 0.01941 | -0.1047 | -58.0371
-15.5 | -1.0945 | 0.01835 | -0.1026 | -59.6458
-15 | -1.0614 | 0.0174 | -0.1006 | -61
-14.5 | -1.0267 | 0.01654 | -0.0986 | -62.0738
-14 | -0.9917 | 0.01568 | -0.0965 | -63.2462
-13.5 | -0.956 | 0.01482 | -0.0945 | -64.5074
-13 | -0.9184 | 0.01407 | -0.0926 | -65.2736
-12.5 | -0.8781 | 0.01344 | -0.091 | -65.3348
-12 | -0.838 | 0.01285 | -0.0894 | -65.214
-11.5 | -0.7962 | 0.01231 | -0.0879 | -64.6791
-11 | -0.7562 | 0.0117 | -0.0861 | -64.6325
-10.5 | -0.7142 | 0.01121 | -0.0845 | -63.711
-10 | -0.6697 | 0.01079 | -0.0833 | -62.0667
-9.5 | -0.6272 | 0.01028 | -0.0817 | -61.0117
-9 | -0.5827 | 0.00985 | -0.0805 | -59.1574
-8.5 | -0.5372 | 0.00948 | -0.0793 | -56.6667
-8 | -0.4929 | 0.00907 | -0.0779 | -54.344
-7.5 | -0.4469 | 0.00872 | -0.0768 | -51.25
-7 | -0.401 | 0.00839 | -0.0755 | -47.795
-6.5 | -0.3551 | 0.00807 | -0.0743 | -44.0025
-6 | -0.3083 | 0.0078 | -0.0732 | -39.5256
-5.5 | -0.2626 | 0.00751 | -0.0718 | -34.9667
-5 | -0.2164 | 0.00725 | -0.0705 | -29.8483
-4.5 | -0.1718 | 0.00696 | -0.0689 | -24.6839
-4 | -0.1316 | 0.00658 | -0.0663 | -20
-3.5 | -0.094 | 0.00621 | -0.0631 | -15.1369
-3 | -0.0629 | 0.00585 | -0.0584 | -10.7521
-2.5 | -0.0262 | 0.00538 | -0.055 | -4.8699
-2 | 0.0101 | 0.00485 | -0.0516 | 2.0825
-1.5 | 0.0482 | 0.00427 | -0.0485 | 11.2881
-1 | 0.0824 | 0.00341 | -0.0446 | 24.1642
-0.5 | 0.1341 | 0.00317 | -0.0442 | 42.3028
0 | 0.1933 | 0.00312 | -0.0453 | 61.9551
0.5 | 0.2522 | 0.00312 | -0.0464 | 80.8333
1 | 0.311 | 0.00318 | -0.0474 | 97.7987
1.5 | 0.3687 | 0.00329 | -0.0482 | 112.0669
2 | 0.4 | 0.00377 | -0.0433 | 106.1008
3 | 0.3693 | 0.00574 | -0.0141 | 64.338
3.5 | 0.3815 | 0.00665 | -0.0061 | 57.3684
4 | 0.406 | 0.00741 | -0.0006 | 54.7908
4.5 | 0.4343 | 0.00815 | 0.004 | 53.2883
5 | 0.4661 | 0.00886 | 0.0078 | 52.6072
5.5 | 0.4998 | 0.00956 | 0.0112 | 52.2803
6 | 0.5397 | 0.01012 | 0.0134 | 53.33
6.5 | 0.5769 | 0.01077 | 0.016 | 53.5655
7 | 0.6179 | 0.0113 | 0.0179 | 54.6814
7.5 | 0.661 | 0.01179 | 0.0194 | 56.0645
8 | 0.7043 | 0.01226 | 0.0208 | 57.447
8.5 | 0.7464 | 0.01278 | 0.0224 | 58.4038
9 | 0.7895 | 0.0133 | 0.0237 | 59.3609
9.5 | 0.832 | 0.01386 | 0.0251 | 60.0289
10 | 0.8742 | 0.01442 | 0.0265 | 60.6241
10.5 | 0.9147 | 0.01507 | 0.0281 | 60.6967
11 | 0.9561 | 0.01571 | 0.0294 | 60.8593
11.5 | 0.9949 | 0.01648 | 0.0311 | 60.3701
12 | 1.0312 | 0.01737 | 0.0332 | 59.3667
12.5 | 1.068 | 0.01826 | 0.035 | 58.4885
13 | 1.1046 | 0.01915 | 0.0368 | 57.6815
13.5 | 1.1376 | 0.02024 | 0.0391 | 56.2055
14 | 1.1719 | 0.0213 | 0.041 | 55.0188
14.5 | 1.2055 | 0.0224 | 0.0429 | 53.817
15.5 | 1.2693 | 0.02489 | 0.0468 | 50.9964
16 | 1.2975 | 0.02638 | 0.049 | 49.185
16.5 | 1.3241 | 0.02799 | 0.0512 | 47.3062
17 | 1.35 | 0.02972 | 0.0533 | 45.424
17.5 | 1.3674 | 0.03202 | 0.0561 | 42.7046
18 | 1.386 | 0.03432 | 0.0584 | 40.3846
18.5 | 1.4047 | 0.03669 | 0.0605 | 38.2856
19 | 1.4212 | 0.03922 | 0.0626 | 36.2366
19.5 | 1.4443 | 0.04217 | 0.0626 | 34.2495
20 | 1.4879 | 0.0461 | 0.0571 | 32.2755

## 77. Re 5M Mach 0.25 (1)
BIGFOIL.COM POLAR EXPORT
NACA67-217 a=0.8
NACA67-217 a=0.8 |  |  |  | Cl Max: | 1.315 | at alpha= | 12 | deg
JavaFoil+Calcfoil stall+Eppler ext transition |  |  |  | L/D Max: | 129.854 | at alpha= | 2 | deg
Re: | 5000000 |  |  | Cd Min: | 0.00326 | at alpha= | -2 | deg
Mach: | 0.25 |  |  | Cl=0 at alpha= | -1.6484 | deg
|  |  |  | @ Cl=0.1, Cd= | 0.0032925
|  |  |  | @ Cl=0.4, Cd= | 0.0034753
|  |  |  | @ Cl=0.6, Cd= | 0.0054759
alpha (deg) | Cl | Cd | Cm | Cl/Cd
-17.5 | -0.638 | 0.14047 | 0.003 | -4.545
-17 | -0.682 | 0.12997 | 0.002 | -5.249
-16.5 | -0.722 | 0.12299 | 0.002 | -5.868
-16 | -0.758 | 0.11421 | 0.001 | -6.639
-15.5 | -0.793 | 0.10326 | 0 | -7.677
-15 | -0.824 | 0.0922 | -0.001 | -8.939
-14.5 | -0.862 | 0.07516 | -0.002 | -11.463
-14 | -0.997 | 0.02325 | -0.004 | -42.869
-13.5 | -1.016 | 0.02025 | -0.005 | -50.146
-13 | -1.026 | 0.01815 | -0.006 | -56.548
-12.5 | -1.028 | 0.0167 | -0.008 | -61.527
-12 | -1.021 | 0.01566 | -0.009 | -65.18
-11.5 | -1.007 | 0.01472 | -0.01 | -68.466
-11 | -0.987 | 0.01394 | -0.012 | -70.852
-10.5 | -0.962 | 0.01314 | -0.013 | -73.201
-10 | -0.93 | 0.01257 | -0.015 | -74.01
-9.5 | -0.894 | 0.01195 | -0.016 | -74.744
-9 | -0.851 | 0.01141 | -0.018 | -74.581
-8.5 | -0.805 | 0.01084 | -0.019 | -74.226
-8 | -0.756 | 0.0104 | -0.02 | -72.652
-7.5 | -0.704 | 0.00995 | -0.022 | -70.801
-7 | -0.651 | 0.00951 | -0.023 | -68.45
-6.5 | -0.595 | 0.00914 | -0.025 | -65.112
-6 | -0.538 | 0.00875 | -0.026 | -61.485
-5.5 | -0.479 | 0.00844 | -0.028 | -56.761
-5 | -0.419 | 0.00814 | -0.029 | -51.48
-4.5 | -0.358 | 0.00757 | -0.031 | -47.321
-4 | -0.297 | 0.00729 | -0.032 | -40.682
-3.5 | -0.234 | 0.00705 | -0.034 | -33.232
-3 | -0.172 | 0.00481 | -0.035 | -35.713
-2.5 | -0.109 | 0.00342 | -0.037 | -31.752
-2 | -0.045 | 0.00326 | -0.038 | -13.817
-1.5 | 0.019 | 0.00334 | -0.04 | 5.785
-1 | 0.084 | 0.0033 | -0.041 | 25.416
-0.5 | 0.148 | 0.00327 | -0.043 | 45.336
0 | 0.211 | 0.0033 | -0.044 | 64.014
0.5 | 0.275 | 0.00334 | -0.046 | 82.557
1 | 0.339 | 0.00338 | -0.047 | 100.349
1.5 | 0.403 | 0.00348 | -0.049 | 115.791
2 | 0.465 | 0.00358 | -0.05 | 129.854
2.5 | 0.527 | 0.00419 | -0.051 | 125.654
3 | 0.587 | 0.00525 | -0.053 | 111.983
3.5 | 0.648 | 0.00631 | -0.054 | 102.747
4 | 0.709 | 0.0075 | -0.055 | 94.511
4.5 | 0.769 | 0.00886 | -0.057 | 86.738
5 | 0.828 | 0.01009 | -0.058 | 82.08
5.5 | 0.885 | 0.0106 | -0.06 | 83.538
6 | 0.941 | 0.011 | -0.061 | 85.49
6.5 | 0.994 | 0.01147 | -0.062 | 86.627
7 | 1.044 | 0.01191 | -0.064 | 87.675
7.5 | 1.092 | 0.01241 | -0.065 | 88.026
8 | 1.137 | 0.01291 | -0.066 | 88.071
8.5 | 1.177 | 0.01389 | -0.068 | 84.725
9 | 1.213 | 0.01453 | -0.069 | 83.528
9.5 | 1.245 | 0.01521 | -0.07 | 81.84
10 | 1.271 | 0.01597 | -0.072 | 79.578
10.5 | 1.292 | 0.01678 | -0.073 | 76.981
11 | 1.306 | 0.01764 | -0.074 | 74.04
11.5 | 1.314 | 0.01858 | -0.075 | 70.702
12 | 1.315 | 0.01965 | -0.076 | 66.925
12.5 | 1.309 | 0.02076 | -0.078 | 63.064
13 | 1.296 | 0.02204 | -0.079 | 58.789
13.5 | 1.275 | 0.02352 | -0.08 | 54.219
14 | 1.246 | 0.02548 | -0.081 | 48.906
14.5 | 1.209 | 0.02765 | -0.082 | 43.739
15 | 1.16 | 0.03155 | -0.082 | 36.751
15.5 | 1.049 | 0.05018 | -0.077 | 20.911
16 | 0.913 | 0.09908 | -0.061 | 9.214
16.5 | 0.847 | 0.11233 | -0.058 | 7.539
17 | 0.781 | 0.12417 | -0.056 | 6.29

## 78. Re 5M Mach 0.25 (2)
BIGFOIL.COM POLAR EXPORT
NACA67-217 a=0.8
NACA67-217 a=0.8 |  |  |  | Cl Max: | 1.3874 | at alpha= | 20 | deg
XFOIL ncrit=9 |  |  |  | L/D Max: | 113.964 | at alpha= | 1.5 | deg
Re: | 5000000 |  |  | Cd Min: | 0.06308 | at alpha= | 20 | deg
Mach: | 0.25 |  |  | Cl=0 at alpha= | -2.2652 | deg
|  |  |  | @ Cl=0.1, Cd= | 0.0033802
|  |  |  | @ Cl=0.4, Cd= | 0.0078614
|  |  |  | @ Cl=0.6, Cd= | 0.011726
alpha (deg) | Cl | Cd | Cm | Cl/Cd
-20 | -1.1188 | 0.06 | -0.1346 | -18.6467
-19.5 | -1.1198 | 0.05358 | -0.1371 | -20.8996
-19 | -1.1533 | 0.04482 | -0.1388 | -25.7318
-18.5 | -1.1609 | 0.0393 | -0.1382 | -29.5394
-18 | -1.1755 | 0.03388 | -0.1359 | -34.696
-17.5 | -1.1726 | 0.03018 | -0.133 | -38.8535
-17 | -1.1603 | 0.02738 | -0.1298 | -42.3776
-16.5 | -1.1404 | 0.02514 | -0.1267 | -45.362
-16 | -1.1196 | 0.02305 | -0.1233 | -48.5727
-15.5 | -1.0941 | 0.02134 | -0.12 | -51.2699
-15 | -1.0648 | 0.01989 | -0.1168 | -53.5344
-14.5 | -1.0324 | 0.01865 | -0.1138 | -55.3566
-14 | -0.9977 | 0.01752 | -0.111 | -56.9463
-13.5 | -0.9599 | 0.01654 | -0.1085 | -58.0351
-13 | -0.9246 | 0.01547 | -0.1055 | -59.7673
-12.5 | -0.8855 | 0.01459 | -0.103 | -60.6923
-12 | -0.8454 | 0.01382 | -0.1005 | -61.1722
-11.5 | -0.8022 | 0.01318 | -0.0985 | -60.8649
-11 | -0.759 | 0.01258 | -0.0964 | -60.3339
-10.5 | -0.7174 | 0.01191 | -0.0941 | -60.2351
-10 | -0.6722 | 0.01136 | -0.0923 | -59.1725
-9.5 | -0.6266 | 0.01086 | -0.0906 | -57.698
-9 | -0.5816 | 0.01033 | -0.0887 | -56.302
-8.5 | -0.5348 | 0.0099 | -0.0872 | -54.0202
-8 | -0.4888 | 0.00946 | -0.0855 | -51.6702
-7.5 | -0.441 | 0.00908 | -0.0842 | -48.5683
-7 | -0.3944 | 0.00869 | -0.0826 | -45.3855
-6.5 | -0.3464 | 0.00837 | -0.0813 | -41.3859
-6 | -0.2989 | 0.00804 | -0.0798 | -37.1766
-5.5 | -0.2511 | 0.00775 | -0.0784 | -32.4
-5 | -0.203 | 0.00748 | -0.0771 | -27.139
-4.5 | -0.157 | 0.00719 | -0.0754 | -21.8359
-4 | -0.1136 | 0.00679 | -0.0731 | -16.7305
-3.5 | -0.0742 | 0.00635 | -0.07 | -11.685
-3 | -0.043 | 0.00587 | -0.0651 | -7.3254
-2.5 | -0.0155 | 0.00547 | -0.0593 | -2.8336
-2 | 0.0175 | 0.00493 | -0.0547 | 3.5497
-1.5 | 0.0532 | 0.00434 | -0.0508 | 12.2581
-1 | 0.0848 | 0.00344 | -0.046 | 24.6512
-0.5 | 0.1382 | 0.00323 | -0.0456 | 42.7864
0 | 0.1991 | 0.00317 | -0.0466 | 62.8076
0.5 | 0.2595 | 0.00317 | -0.0476 | 81.8612
1 | 0.3202 | 0.00324 | -0.0487 | 98.8272
1.5 | 0.3795 | 0.00333 | -0.0494 | 113.964
2 | 0.4127 | 0.00374 | -0.0445 | 110.3476
2.5 | 0.3796 | 0.00471 | -0.0255 | 80.5945
3 | 0.3645 | 0.00594 | -0.0112 | 61.3636
3.5 | 0.3747 | 0.00694 | -0.0024 | 53.9914
4 | 0.3975 | 0.00779 | 0.0036 | 51.027
4.5 | 0.4255 | 0.00859 | 0.0085 | 49.5343
5 | 0.4584 | 0.00932 | 0.0125 | 49.1845
5.5 | 0.4929 | 0.01005 | 0.016 | 49.0448
6 | 0.5319 | 0.01071 | 0.0187 | 49.6639
6.5 | 0.573 | 0.01133 | 0.021 | 50.5737
7 | 0.6146 | 0.01194 | 0.0232 | 51.474
7.5 | 0.6588 | 0.01246 | 0.0249 | 52.8732
8 | 0.7033 | 0.013 | 0.0265 | 54.1
8.5 | 0.7483 | 0.01353 | 0.0281 | 55.3067
9 | 0.7911 | 0.01417 | 0.03 | 55.8292
9.5 | 0.8357 | 0.01476 | 0.0316 | 56.6192
10 | 0.8795 | 0.0154 | 0.0333 | 57.1104
10.5 | 0.9209 | 0.01616 | 0.0353 | 56.9864
11 | 0.9619 | 0.01698 | 0.0373 | 56.649
11.5 | 1.0006 | 0.01792 | 0.0396 | 55.8371
12 | 1.0383 | 0.01893 | 0.042 | 54.8494
12.5 | 1.0772 | 0.01994 | 0.0442 | 54.0221
13 | 1.1128 | 0.0211 | 0.0468 | 52.7393
13.5 | 1.1472 | 0.02237 | 0.0494 | 51.283
14 | 1.1825 | 0.02363 | 0.0519 | 50.0423
14.5 | 1.2153 | 0.02508 | 0.0545 | 48.4569
15 | 1.2457 | 0.02673 | 0.0572 | 46.6031
16 | 1.2977 | 0.03074 | 0.063 | 42.2154
16.5 | 1.3189 | 0.03319 | 0.0659 | 39.7379
17 | 1.3326 | 0.03625 | 0.0691 | 36.7614
17.5 | 1.3489 | 0.0393 | 0.0717 | 34.3232
18 | 1.3647 | 0.04256 | 0.0738 | 32.0653
19 | 1.3785 | 0.05108 | 0.0773 | 26.9871
19.5 | 1.3743 | 0.05651 | 0.0787 | 24.3196
20 | 1.3874 | 0.06308 | 0.075 | 21.9943

## 79. Re 5M Mach 0.50 (1)
BIGFOIL.COM POLAR EXPORT
NACA67-217 a=0.8
NACA67-217 a=0.8 |  |  |  | Cl Max: | 1.212 | at alpha= | 20 | deg
JavaFoil+Calcfoil stall+Eppler ext transition |  |  |  | L/D Max: | 137.977 | at alpha= | 2 | deg
Re: | 5000000 |  |  | Cd Min: | 0.00301 | at alpha= | -1 | deg
Mach: | 0.5 |  |  | Cl=0 at alpha= | -1.6528 | deg
|  |  |  | @ Cl=0.1, Cd= | 0.0030129
|  |  |  | @ Cl=0.4, Cd= | 0.0034575
|  |  |  | @ Cl=0.6, Cd= | 0.0050643
alpha (deg) | Cl | Cd | Cm | Cl/Cd
-20 | -1.035 | 0.16107 | 0.008 | -6.424
-19.5 | -1.005 | 0.15357 | 0.007 | -6.547
-19 | -0.974 | 0.14973 | 0.006 | -6.505
-18.5 | -0.946 | 0.14501 | 0.005 | -6.523
-18 | -0.918 | 0.13889 | 0.004 | -6.612
-17.5 | -0.893 | 0.14126 | 0.004 | -6.322
-17 | -0.864 | 0.13347 | 0.003 | -6.474
-16.5 | -0.833 | 0.14248 | 0.002 | -5.847
-16 | -0.806 | 0.12366 | 0.001 | -6.519
-15.5 | -0.779 | 0.11809 | 0 | -6.595
-15 | -0.751 | 0.11293 | -0.001 | -6.653
-14.5 | -0.724 | 0.10918 | -0.001 | -6.63
-14 | -0.694 | 0.10419 | -0.002 | -6.664
-13.5 | -0.667 | 0.09976 | -0.003 | -6.683
-13 | -0.639 | 0.09811 | -0.004 | -6.513
-12.5 | -0.611 | 0.09541 | -0.005 | -6.407
-12 | -0.583 | 0.08973 | -0.005 | -6.5
-11.5 | -0.555 | 0.0824 | -0.006 | -6.735
-11 | -0.527 | 0.07461 | -0.007 | -7.067
-10.5 | -0.501 | 0.06637 | -0.008 | -7.548
-10 | -0.471 | 0.07236 | -0.008 | -6.506
-9.5 | -0.444 | 0.0627 | -0.01 | -7.084
-9 | -0.574 | 0.01575 | -0.019 | -36.443
-8.5 | -0.75 | 0.01375 | -0.021 | -54.564
-8 | -0.756 | 0.01262 | -0.023 | -59.887
-7.5 | -0.731 | 0.01168 | -0.024 | -62.654
-7 | -0.691 | 0.01123 | -0.026 | -61.565
-6.5 | -0.642 | 0.01055 | -0.028 | -60.867
-6 | -0.586 | 0.00997 | -0.029 | -58.793
-5.5 | -0.526 | 0.00946 | -0.031 | -55.583
-5 | -0.462 | 0.00902 | -0.032 | -51.256
-4.5 | -0.396 | 0.00859 | -0.034 | -46.14
-4 | -0.329 | 0.00825 | -0.036 | -39.844
-3.5 | -0.26 | 0.00794 | -0.037 | -32.766
-3 | -0.191 | 0.00635 | -0.039 | -29.989
-2.5 | -0.12 | 0.00522 | -0.041 | -23.086
-2 | -0.05 | 0.00367 | -0.043 | -13.619
-1.5 | 0.022 | 0.00341 | -0.044 | 6.302
-1 | 0.093 | 0.00301 | -0.046 | 30.988
-0.5 | 0.165 | 0.00304 | -0.048 | 54.375
0 | 0.235 | 0.00327 | -0.049 | 72.064
0.5 | 0.307 | 0.0033 | -0.051 | 93.058
1 | 0.378 | 0.00338 | -0.052 | 111.717
1.5 | 0.449 | 0.00363 | -0.054 | 123.688
2 | 0.517 | 0.00375 | -0.056 | 137.977
2.5 | 0.585 | 0.00463 | -0.057 | 126.354
3 | 0.652 | 0.00657 | -0.059 | 99.325
3.5 | 0.72 | 0.00783 | -0.06 | 91.944
4 | 0.786 | 0.0091 | -0.062 | 86.349
4.5 | 0.851 | 0.01117 | -0.063 | 76.205
5 | 0.915 | 0.01182 | -0.065 | 77.379
5.5 | 0.974 | 0.01238 | -0.066 | 78.678
6 | 1.028 | 0.01298 | -0.068 | 79.153
6.5 | 1.074 | 0.01364 | -0.069 | 78.755
7 | 1.11 | 0.01433 | -0.071 | 77.488
7.5 | 1.129 | 0.01594 | -0.072 | 70.839
8 | 1.119 | 0.01711 | -0.074 | 65.384
8.5 | 1.035 | 0.01864 | -0.075 | 55.528
9 | 0.723 | 0.02022 | -0.077 | 35.772
9.5 | 0.627 | 0.06869 | -0.04 | 9.128
10 | 0.654 | 0.07086 | -0.04 | 9.234
10.5 | 0.688 | 0.06583 | -0.049 | 10.457
11 | 0.711 | 0.07377 | -0.044 | 9.636
11.5 | 0.738 | 0.08046 | -0.044 | 9.166
12 | 0.765 | 0.08906 | -0.044 | 8.59
12.5 | 0.793 | 0.09381 | -0.045 | 8.449
13 | 0.82 | 0.09865 | -0.046 | 8.31
13.5 | 0.847 | 0.10019 | -0.047 | 8.454
14 | 0.877 | 0.10855 | -0.051 | 8.078
14.5 | 0.905 | 0.11561 | -0.052 | 7.827
15 | 0.93 | 0.11383 | -0.052 | 8.174
15.5 | 0.958 | 0.11908 | -0.053 | 8.045
16 | 0.989 | 0.124 | -0.057 | 7.976
16.5 | 1.021 | 0.12987 | -0.061 | 7.859
17 | 1.042 | 0.13195 | -0.058 | 7.894
17.5 | 1.069 | 0.13784 | -0.059 | 7.756
18 | 1.103 | 0.14163 | -0.064 | 7.788
18.5 | 1.136 | 0.14361 | -0.068 | 7.908
19 | 1.153 | 0.14909 | -0.064 | 7.731
19.5 | 1.18 | 0.15506 | -0.065 | 7.613
20 | 1.212 | 0.15849 | -0.069 | 7.648

## 80. Re 5M Mach 0.50 (2)
BIGFOIL.COM POLAR EXPORT
NACA67-217 a=0.8
NACA67-217 a=0.8 |  |  |  | Cl Max: | 1.0516 | at alpha= | 12.5 | deg
XFOIL ncrit=9 |  |  |  | L/D Max: | 126.667 | at alpha= | 2 | deg
Re: | 5000000 |  |  | Cd Min: | 0.14297 | at alpha= | 17.5 | deg
Mach: | 0.5 |  |  | Cl=0 at alpha= | -3.4882 | deg
|  |  |  | @ Cl=0.1, Cd= | 0.0036801
|  |  |  | @ Cl=0.4, Cd= | 0.0035302
|  |  |  | @ Cl=0.6, Cd= | 0.014799
alpha (deg) | Cl | Cd | Cm | Cl/Cd
-16 | -0.3902 | 0.12088 | -0.1243 | -3.228
-15.5 | -0.426 | 0.10642 | -0.1329 | -4.003
-15 | -0.4546 | 0.09388 | -0.1408 | -4.8424
-14.5 | -0.4756 | 0.08276 | -0.1475 | -5.7467
-14 | -0.5029 | 0.07064 | -0.1544 | -7.1192
-13.5 | -0.5299 | 0.05781 | -0.1633 | -9.1662
-13 | -0.5609 | 0.0473 | -0.169 | -11.8584
-12.5 | -0.5943 | 0.03893 | -0.1698 | -15.2659
-12 | -0.635 | 0.03171 | -0.1664 | -20.0252
-11.5 | -0.6712 | 0.02574 | -0.1596 | -26.0761
-11 | -0.6953 | 0.02072 | -0.151 | -33.5569
-10.5 | -0.6914 | 0.01733 | -0.1428 | -39.8961
-10 | -0.6653 | 0.0152 | -0.1359 | -43.7697
-9.5 | -0.6236 | 0.01387 | -0.1306 | -44.9603
-9 | -0.5764 | 0.01287 | -0.1261 | -44.7863
-8.5 | -0.5241 | 0.01212 | -0.1225 | -43.2426
-8 | -0.4733 | 0.0114 | -0.1189 | -41.5175
-7.5 | -0.4197 | 0.01082 | -0.116 | -38.7893
-7 | -0.3666 | 0.01027 | -0.1131 | -35.6962
-6.5 | -0.3135 | 0.00979 | -0.1105 | -32.0225
-6 | -0.2586 | 0.00939 | -0.1083 | -27.5399
-5.5 | -0.2045 | 0.00897 | -0.1062 | -22.7982
-5 | -0.1505 | 0.00857 | -0.1041 | -17.5613
-4.5 | -0.0962 | 0.0082 | -0.1023 | -11.7317
-4 | -0.045 | 0.00779 | -0.0999 | -5.7766
-3.5 | -0.0009 | 0.00724 | -0.0964 | -0.12431
-3 | 0.0373 | 0.00663 | -0.0917 | 5.6259
-2.5 | 0.0646 | 0.00592 | -0.0849 | 10.9122
-2 | 0.0754 | 0.00517 | -0.0744 | 14.5841
-1.5 | 0.0818 | 0.00465 | -0.0625 | 17.5914
-1 | 0.0944 | 0.0037 | -0.0521 | 25.5135
-0.5 | 0.1536 | 0.00349 | -0.0512 | 44.0115
0 | 0.2221 | 0.00346 | -0.0521 | 64.1908
0.5 | 0.2892 | 0.00345 | -0.0527 | 83.8261
1 | 0.3569 | 0.00351 | -0.0535 | 101.6809
1.5 | 0.4209 | 0.00354 | -0.0534 | 118.8983
2 | 0.4674 | 0.00369 | -0.0494 | 126.6667
2.5 | 0.4023 | 0.00492 | -0.0223 | 81.7683
3 | 0.358 | 0.0068 | -0.0013 | 52.6471
3.5 | 0.3541 | 0.00825 | 0.0111 | 42.9212
4 | 0.3655 | 0.00956 | 0.0204 | 38.2322
4.5 | 0.3949 | 0.01055 | 0.0262 | 37.4313
5 | 0.428 | 0.01154 | 0.0313 | 37.0884
5.5 | 0.4683 | 0.0124 | 0.0353 | 37.7661
6 | 0.5068 | 0.01338 | 0.0394 | 37.8774
6.5 | 0.5544 | 0.01415 | 0.0422 | 39.1802
7 | 0.605 | 0.01487 | 0.0447 | 40.6859
7.5 | 0.6546 | 0.01566 | 0.0473 | 41.8008
8 | 0.7062 | 0.01645 | 0.0499 | 42.9301
8.5 | 0.7568 | 0.01728 | 0.0527 | 43.7963
9 | 0.8059 | 0.01822 | 0.0559 | 44.2316
9.5 | 0.8559 | 0.01921 | 0.0591 | 44.5549
10 | 0.9033 | 0.02038 | 0.0627 | 44.3229
10.5 | 0.948 | 0.02173 | 0.0669 | 43.6263
11 | 0.991 | 0.0233 | 0.0714 | 42.5322
11.5 | 1.0266 | 0.02535 | 0.0767 | 40.497
12 | 1.0492 | 0.02821 | 0.0829 | 37.1925
12.5 | 1.0516 | 0.03241 | 0.0897 | 32.4468
13 | 1.0331 | 0.03835 | 0.096 | 26.9387
13.5 | 1.0001 | 0.04611 | 0.1 | 21.6894
14 | 0.9652 | 0.05515 | 0.1009 | 17.5014
14.5 | 0.9297 | 0.0656 | 0.0985 | 14.1723
15 | 0.8964 | 0.07731 | 0.093 | 11.5949
15.5 | 0.8692 | 0.0897 | 0.0855 | 9.6901
16 | 0.8432 | 0.10292 | 0.0769 | 8.1928
16.5 | 0.8219 | 0.11562 | 0.0689 | 7.1086
17 | 0.796 | 0.12887 | 0.0606 | 6.1768
17.5 | 0.7662 | 0.14297 | 0.0516 | 5.3592

## 81. Re 6M Mach 0.00 (1)
BIGFOIL.COM POLAR EXPORT
NACA67-217 a=0.8
NACA67-217 a=0.8 |  |  |  | Cl Max: | 1.411 | at alpha= | 14 | deg
JavaFoil+Calcfoil stall+Eppler ext transition |  |  |  | L/D Max: | 113.451 | at alpha= | 2 | deg
Re: | 6000000 |  |  | Cd Min: | 0.00273 | at alpha= | -0.5 | deg
Mach: | 0 |  |  | Cl=0 at alpha= | -1.6508 | deg
|  |  |  | @ Cl=0.1, Cd= | 0.0027859
|  |  |  | @ Cl=0.4, Cd= | 0.0036867
|  |  |  | @ Cl=0.6, Cd= | 0.0062082
alpha (deg) | Cl | Cd | Cm | Cl/Cd
-20 | -0.891 | 0.14609 | 0.007 | -6.1
-19.5 | -0.909 | 0.13768 | 0.007 | -6.599
-19 | -0.924 | 0.13011 | 0.006 | -7.105
-18.5 | -0.942 | 0.11936 | 0.005 | -7.893
-18 | -0.96 | 0.10817 | 0.005 | -8.874
-17.5 | -0.976 | 0.09777 | 0.004 | -9.987
-17 | -1.061 | 0.04745 | 0.004 | -22.359
-16.5 | -1.123 | 0.02666 | 0.003 | -42.145
-16 | -1.133 | 0.02383 | 0.002 | -47.545
-15.5 | -1.138 | 0.02185 | 0 | -52.063
-15 | -1.142 | 0.01957 | -0.001 | -58.335
-14.5 | -1.139 | 0.01822 | -0.002 | -62.49
-14 | -1.131 | 0.0171 | -0.004 | -66.161
-13.5 | -1.12 | 0.01608 | -0.005 | -69.641
-13 | -1.104 | 0.01515 | -0.006 | -72.858
-12.5 | -1.084 | 0.01437 | -0.007 | -75.464
-12 | -1.06 | 0.01364 | -0.009 | -77.741
-11.5 | -1.033 | 0.01293 | -0.01 | -79.887
-11 | -1.001 | 0.01235 | -0.012 | -81.074
-10.5 | -0.966 | 0.01184 | -0.013 | -81.597
-10 | -0.928 | 0.01135 | -0.014 | -81.738
-9.5 | -0.886 | 0.01085 | -0.016 | -81.607
-9 | -0.84 | 0.01041 | -0.017 | -80.634
-8.5 | -0.791 | 0.00997 | -0.018 | -79.358
-8 | -0.741 | 0.00954 | -0.02 | -77.672
-7.5 | -0.689 | 0.0092 | -0.021 | -74.852
-7 | -0.635 | 0.00881 | -0.023 | -72.084
-6.5 | -0.58 | 0.00849 | -0.024 | -68.338
-6 | -0.524 | 0.00818 | -0.026 | -63.974
-5.5 | -0.466 | 0.00788 | -0.027 | -59.153
-5 | -0.407 | 0.00762 | -0.028 | -53.484
-4.5 | -0.348 | 0.00737 | -0.03 | -47.231
-4 | -0.288 | 0.00714 | -0.031 | -40.317
-3.5 | -0.227 | 0.00685 | -0.033 | -33.18
-3 | -0.166 | 0.00564 | -0.034 | -29.489
-2.5 | -0.105 | 0.00457 | -0.036 | -22.999
-2 | -0.044 | 0.00338 | -0.037 | -12.878
-1.5 | 0.019 | 0.00322 | -0.039 | 5.807
-1 | 0.081 | 0.00281 | -0.04 | 28.846
-0.5 | 0.144 | 0.00273 | -0.042 | 52.493
0 | 0.205 | 0.00314 | -0.043 | 65.358
0.5 | 0.267 | 0.00321 | -0.044 | 83.173
1 | 0.329 | 0.00329 | -0.046 | 99.974
1.5 | 0.39 | 0.00363 | -0.047 | 107.568
2 | 0.45 | 0.00397 | -0.048 | 113.451
2.5 | 0.51 | 0.00492 | -0.05 | 103.676
3 | 0.569 | 0.0058 | -0.051 | 98.209
3.5 | 0.629 | 0.00659 | -0.052 | 95.405
4 | 0.688 | 0.00732 | -0.054 | 93.994
4.5 | 0.746 | 0.00834 | -0.055 | 89.524
5 | 0.804 | 0.0094 | -0.056 | 85.553
5.5 | 0.861 | 0.00984 | -0.058 | 87.432
6 | 0.915 | 0.01021 | -0.059 | 89.633
6.5 | 0.968 | 0.01059 | -0.06 | 91.457
7 | 1.019 | 0.01099 | -0.062 | 92.785
7.5 | 1.068 | 0.01141 | -0.063 | 93.659
8 | 1.115 | 0.0118 | -0.064 | 94.468
8.5 | 1.159 | 0.01225 | -0.066 | 94.588
9 | 1.2 | 0.01318 | -0.067 | 91.048
9.5 | 1.238 | 0.01374 | -0.068 | 90.113
10 | 1.272 | 0.01434 | -0.069 | 88.75
10.5 | 1.303 | 0.01502 | -0.071 | 86.77
11 | 1.33 | 0.01569 | -0.072 | 84.778
11.5 | 1.354 | 0.01641 | -0.073 | 82.496
12 | 1.373 | 0.01714 | -0.074 | 80.116
12.5 | 1.389 | 0.01798 | -0.075 | 77.264
13 | 1.4 | 0.01882 | -0.077 | 74.415
13.5 | 1.408 | 0.01978 | -0.078 | 71.17
14 | 1.411 | 0.02072 | -0.079 | 68.094
14.5 | 1.411 | 0.02167 | -0.08 | 65.131
15 | 1.406 | 0.02276 | -0.081 | 61.759
15.5 | 1.393 | 0.02405 | -0.082 | 57.908
16 | 1.375 | 0.02573 | -0.083 | 53.431
16.5 | 1.354 | 0.02732 | -0.084 | 49.543
17 | 1.329 | 0.02931 | -0.084 | 45.357
17.5 | 1.301 | 0.0318 | -0.085 | 40.915
18 | 1.27 | 0.0346 | -0.086 | 36.713
18.5 | 1.235 | 0.0387 | -0.086 | 31.918
19 | 1.156 | 0.05924 | -0.082 | 19.518

## 82. Re 6M Mach 0.00 (2)
BIGFOIL.COM POLAR EXPORT
NACA67-217 a=0.8
NACA67-217 a=0.8 |  |  |  | Cl Max: | 1.4982 | at alpha= | 20 | deg
XFOIL ncrit=9 |  |  |  | L/D Max: | 119.218 | at alpha= | 1.5 | deg
Re: | 6000000 |  |  | Cd Min: | 0.04093 | at alpha= | 20 | deg
Mach: | 0 |  |  | Cl=0 at alpha= | -2.1985 | deg
|  |  |  | @ Cl=0.1, Cd= | 0.0036286
|  |  |  | @ Cl=0.4, Cd= | 0.0072064
|  |  |  | @ Cl=0.6, Cd= | 0.010525
alpha (deg) | Cl | Cd | Cm | Cl/Cd
-20 | -1.3291 | 0.0308 | -0.1163 | -43.1526
-19.5 | -1.3075 | 0.02886 | -0.1149 | -45.3049
-19 | -1.2899 | 0.0268 | -0.1129 | -48.1306
-18.5 | -1.2697 | 0.02491 | -0.1109 | -50.9715
-18 | -1.2524 | 0.02297 | -0.1081 | -54.5233
-17.5 | -1.229 | 0.0215 | -0.1058 | -57.1628
-17 | -1.2011 | 0.02022 | -0.1038 | -59.4016
-16.5 | -1.1711 | 0.01911 | -0.1018 | -61.2821
-16 | -1.1406 | 0.01805 | -0.0997 | -63.1911
-15.5 | -1.1081 | 0.01712 | -0.0977 | -64.7255
-15 | -1.074 | 0.01629 | -0.0959 | -65.93
-14.5 | -1.038 | 0.01551 | -0.0942 | -66.9246
-14 | -1 | 0.01483 | -0.0927 | -67.4309
-13.5 | -0.9642 | 0.01404 | -0.0907 | -68.6752
-13 | -0.9266 | 0.01333 | -0.0889 | -69.5124
-12.5 | -0.888 | 0.01272 | -0.0872 | -69.8113
-12 | -0.8468 | 0.01221 | -0.0858 | -69.353
-11.5 | -0.8051 | 0.01173 | -0.0844 | -68.636
-11 | -0.7642 | 0.01117 | -0.0828 | -68.4154
-10.5 | -0.7217 | 0.01067 | -0.0815 | -67.6382
-10 | -0.6782 | 0.01024 | -0.0802 | -66.2305
-9.5 | -0.6344 | 0.00981 | -0.079 | -64.6687
-9 | -0.5903 | 0.0094 | -0.0777 | -62.7979
-8.5 | -0.5456 | 0.00904 | -0.0765 | -60.354
-8 | -0.5008 | 0.00867 | -0.0752 | -57.7624
-7.5 | -0.4551 | 0.00836 | -0.0741 | -54.4378
-7 | -0.4103 | 0.00802 | -0.0728 | -51.1596
-6.5 | -0.3638 | 0.00776 | -0.0717 | -46.8814
-6 | -0.3185 | 0.00748 | -0.0703 | -42.5802
-5.5 | -0.2718 | 0.00724 | -0.0692 | -37.5414
-5 | -0.2255 | 0.00697 | -0.068 | -32.3529
-4.5 | -0.1806 | 0.00668 | -0.0664 | -27.0359
-4 | -0.1387 | 0.00635 | -0.0642 | -21.8425
-3.5 | -0.1024 | 0.00603 | -0.0607 | -16.9818
-3 | -0.0649 | 0.0057 | -0.0575 | -11.386
-2.5 | -0.0246 | 0.00529 | -0.0549 | -4.6503
-2 | 0.0162 | 0.00485 | -0.0524 | 3.3402
-1.5 | 0.0561 | 0.00435 | -0.0497 | 12.8966
-1 | 0.0945 | 0.00374 | -0.0468 | 25.2674
-0.5 | 0.1345 | 0.00293 | -0.0441 | 45.9044
0 | 0.1928 | 0.00291 | -0.0451 | 66.2543
0.5 | 0.2518 | 0.00294 | -0.0463 | 85.6463
1 | 0.309 | 0.00297 | -0.0471 | 104.0404
1.5 | 0.366 | 0.00307 | -0.0478 | 119.2182
2 | 0.3709 | 0.00413 | -0.0374 | 89.8063
2.5 | 0.3502 | 0.00498 | -0.0215 | 70.3213
3 | 0.3548 | 0.00589 | -0.0117 | 60.2377
3.5 | 0.3743 | 0.00666 | -0.0051 | 56.2012
4 | 0.4044 | 0.0073 | -0.0008 | 55.3973
4.5 | 0.4347 | 0.00798 | 0.0034 | 54.4737
5 | 0.4697 | 0.00859 | 0.0066 | 54.6799
5.5 | 0.5044 | 0.00924 | 0.0097 | 54.5887
6 | 0.5428 | 0.00982 | 0.0122 | 55.2749
6.5 | 0.5842 | 0.01034 | 0.014 | 56.499
7 | 0.6261 | 0.01083 | 0.0157 | 57.8116
7.5 | 0.6689 | 0.01131 | 0.0171 | 59.1424
8 | 0.7123 | 0.01179 | 0.0185 | 60.4156
8.5 | 0.7566 | 0.01222 | 0.0196 | 61.9149
9 | 0.7973 | 0.01277 | 0.0213 | 62.4354
9.5 | 0.8401 | 0.01326 | 0.0225 | 63.356
10 | 0.8826 | 0.01379 | 0.0238 | 64.0029
10.5 | 0.9232 | 0.01439 | 0.0253 | 64.1557
11 | 0.9629 | 0.01503 | 0.0269 | 64.0652
11.5 | 1.0014 | 0.01577 | 0.0286 | 63.5003
12 | 1.0394 | 0.01656 | 0.0303 | 62.7657
12.5 | 1.0753 | 0.01742 | 0.0322 | 61.7279
13 | 1.1122 | 0.01829 | 0.0338 | 60.8092
14.5 | 1.2172 | 0.02115 | 0.0391 | 57.5508
15 | 1.2486 | 0.02232 | 0.0411 | 55.9409
15.5 | 1.2814 | 0.02347 | 0.0429 | 54.5974
16 | 1.3078 | 0.02498 | 0.0452 | 52.3539
16.5 | 1.3366 | 0.02637 | 0.0472 | 50.6864
17 | 1.361 | 0.02806 | 0.0494 | 48.5032
17.5 | 1.386 | 0.02979 | 0.0515 | 46.5257
18 | 1.4099 | 0.03157 | 0.0534 | 44.6595
18.5 | 1.4308 | 0.03361 | 0.0555 | 42.5707
19 | 1.4509 | 0.03577 | 0.0574 | 40.5619
19.5 | 1.4686 | 0.0381 | 0.0593 | 38.5459
20 | 1.4982 | 0.04093 | 0.058 | 36.604

## 83. Re 6M Mach 0.10 (1)
BIGFOIL.COM POLAR EXPORT
NACA67-217 a=0.8
NACA67-217 a=0.8 |  |  |  | Cl Max: | 1.394 | at alpha= | 13.5 | deg
JavaFoil+Calcfoil stall+Eppler ext transition |  |  |  | L/D Max: | 113.668 | at alpha= | 2 | deg
Re: | 6000000 |  |  | Cd Min: | 0.00275 | at alpha= | -0.5 | deg
Mach: | 0.1 |  |  | Cl=0 at alpha= | -1.6508 | deg
|  |  |  | @ Cl=0.1, Cd= | 0.0027855
|  |  |  | @ Cl=0.4, Cd= | 0.0036767
|  |  |  | @ Cl=0.6, Cd= | 0.006198
alpha (deg) | Cl | Cd | Cm | Cl/Cd
-19.5 | -0.859 | 0.14463 | 0.006 | -5.942
-19 | -0.879 | 0.13527 | 0.006 | -6.5
-18.5 | -0.897 | 0.1274 | 0.005 | -7.044
-18 | -0.917 | 0.11658 | 0.004 | -7.866
-17.5 | -0.935 | 0.10658 | 0.004 | -8.775
-17 | -0.973 | 0.08087 | 0.003 | -12.035
-16.5 | -0.984 | 0.0762 | 0.002 | -12.914
-16 | -1.104 | 0.02546 | 0.002 | -43.38
-15.5 | -1.114 | 0.0229 | 0 | -48.633
-15 | -1.121 | 0.02031 | -0.001 | -55.212
-14.5 | -1.122 | 0.0187 | -0.002 | -60.012
-14 | -1.118 | 0.01748 | -0.004 | -63.96
-13.5 | -1.11 | 0.0164 | -0.005 | -67.661
-13 | -1.096 | 0.0154 | -0.006 | -71.195
-12.5 | -1.079 | 0.01452 | -0.008 | -74.335
-12 | -1.057 | 0.01388 | -0.009 | -76.152
-11.5 | -1.031 | 0.01319 | -0.01 | -78.16
-11 | -1.001 | 0.0125 | -0.012 | -80.051
-10.5 | -0.967 | 0.01196 | -0.013 | -80.79
-10 | -0.929 | 0.01146 | -0.014 | -81.031
-9.5 | -0.888 | 0.01096 | -0.016 | -80.97
-9 | -0.842 | 0.0105 | -0.017 | -80.2
-8.5 | -0.794 | 0.01007 | -0.019 | -78.837
-8 | -0.744 | 0.00966 | -0.02 | -76.971
-7.5 | -0.691 | 0.00926 | -0.021 | -74.64
-7 | -0.638 | 0.00885 | -0.023 | -72.104
-6.5 | -0.582 | 0.00854 | -0.024 | -68.216
-6 | -0.526 | 0.0082 | -0.026 | -64.109
-5.5 | -0.468 | 0.00791 | -0.027 | -59.145
-5 | -0.409 | 0.00766 | -0.029 | -53.425
-4.5 | -0.35 | 0.00741 | -0.03 | -47.186
-4 | -0.289 | 0.00719 | -0.031 | -40.264
-3.5 | -0.228 | 0.00686 | -0.033 | -33.31
-3 | -0.167 | 0.00565 | -0.034 | -29.576
-2.5 | -0.106 | 0.00458 | -0.036 | -23.069
-2 | -0.044 | 0.00319 | -0.037 | -13.729
-1.5 | 0.019 | 0.00321 | -0.039 | 5.862
-1 | 0.082 | 0.0028 | -0.04 | 29.115
-0.5 | 0.144 | 0.00275 | -0.042 | 52.435
0 | 0.206 | 0.00316 | -0.043 | 65.284
0.5 | 0.268 | 0.00321 | -0.045 | 83.487
1 | 0.331 | 0.00328 | -0.046 | 100.66
1.5 | 0.392 | 0.00363 | -0.047 | 108.068
2 | 0.452 | 0.00398 | -0.049 | 113.668
2.5 | 0.512 | 0.00492 | -0.05 | 104.037
3 | 0.572 | 0.00582 | -0.051 | 98.368
3.5 | 0.632 | 0.00663 | -0.053 | 95.251
4 | 0.691 | 0.00737 | -0.054 | 93.802
4.5 | 0.75 | 0.00841 | -0.055 | 89.211
5 | 0.808 | 0.00946 | -0.057 | 85.448
5.5 | 0.864 | 0.00989 | -0.058 | 87.377
6 | 0.919 | 0.0103 | -0.059 | 89.245
6.5 | 0.972 | 0.01065 | -0.061 | 91.295
7 | 1.024 | 0.01106 | -0.062 | 92.564
7.5 | 1.072 | 0.01151 | -0.063 | 93.207
8 | 1.119 | 0.01194 | -0.065 | 93.693
8.5 | 1.162 | 0.0124 | -0.066 | 93.735
9 | 1.203 | 0.01329 | -0.067 | 90.455
9.5 | 1.24 | 0.01389 | -0.069 | 89.292
10 | 1.273 | 0.01448 | -0.07 | 87.917
10.5 | 1.303 | 0.01519 | -0.071 | 85.757
11 | 1.329 | 0.0159 | -0.072 | 83.596
11.5 | 1.35 | 0.01662 | -0.073 | 81.258
12 | 1.368 | 0.01739 | -0.075 | 78.657
12.5 | 1.381 | 0.01825 | -0.076 | 75.692
13 | 1.39 | 0.01919 | -0.077 | 72.44
13.5 | 1.394 | 0.0201 | -0.078 | 69.356
14 | 1.394 | 0.02111 | -0.079 | 66.053
14.5 | 1.391 | 0.0221 | -0.08 | 62.936
15 | 1.382 | 0.02332 | -0.081 | 59.257
15.5 | 1.363 | 0.02485 | -0.082 | 54.877
16 | 1.341 | 0.02649 | -0.083 | 50.621
16.5 | 1.315 | 0.02842 | -0.084 | 46.268
17 | 1.284 | 0.03119 | -0.085 | 41.154
17.5 | 1.251 | 0.03353 | -0.085 | 37.31
18 | 1.212 | 0.03791 | -0.085 | 31.974
18.5 | 1.123 | 0.06137 | -0.08 | 18.297

## 84. Re 6M Mach 0.10 (2)
BIGFOIL.COM POLAR EXPORT
NACA67-217 a=0.8
NACA67-217 a=0.8 |  |  |  | Cl Max: | 1.4909 | at alpha= | 20 | deg
XFOIL ncrit=9 |  |  |  | L/D Max: | 119.481 | at alpha= | 1.5 | deg
Re: | 6000000 |  |  | Cd Min: | 0.04288 | at alpha= | 20 | deg
Mach: | 0.1 |  |  | Cl=0 at alpha= | -2.2161 | deg
|  |  |  | @ Cl=0.1, Cd= | 0.0036442
|  |  |  | @ Cl=0.4, Cd= | 0.0073115
|  |  |  | @ Cl=0.6, Cd= | 0.010647
alpha (deg) | Cl | Cd | Cm | Cl/Cd
-20 | -1.3222 | 0.03257 | -0.1205 | -40.5956
-19.5 | -1.3021 | 0.03037 | -0.1191 | -42.8745
-19 | -1.2862 | 0.02805 | -0.117 | -45.8538
-18.5 | -1.2672 | 0.02599 | -0.1149 | -48.7572
-18 | -1.2488 | 0.02402 | -0.1123 | -51.99
-17.5 | -1.2265 | 0.02237 | -0.1097 | -54.8279
-17 | -1.2011 | 0.0209 | -0.1074 | -57.4689
-16.5 | -1.1722 | 0.01967 | -0.1051 | -59.5933
-16 | -1.1418 | 0.01853 | -0.1029 | -61.619
-15.5 | -1.1108 | 0.0175 | -0.1006 | -63.4743
-15 | -1.0759 | 0.01664 | -0.0987 | -64.6575
-14.5 | -1.0408 | 0.01579 | -0.0967 | -65.9151
-14 | -1.0022 | 0.01508 | -0.0952 | -66.4589
-13.5 | -0.9654 | 0.01432 | -0.0932 | -67.4162
-13 | -0.9282 | 0.01355 | -0.0912 | -68.5018
-12.5 | -0.8894 | 0.01291 | -0.0893 | -68.8923
-12 | -0.8487 | 0.01235 | -0.0877 | -68.7206
-11.5 | -0.8063 | 0.01187 | -0.0863 | -67.9275
-11 | -0.765 | 0.01131 | -0.0847 | -67.6393
-10.5 | -0.7224 | 0.01078 | -0.0832 | -67.013
-10 | -0.6784 | 0.01034 | -0.0819 | -65.6093
-9.5 | -0.6346 | 0.00991 | -0.0805 | -64.0363
-9 | -0.5901 | 0.00948 | -0.0792 | -62.2468
-8.5 | -0.545 | 0.00911 | -0.078 | -59.8244
-8 | -0.5002 | 0.00873 | -0.0766 | -57.2967
-7.5 | -0.4539 | 0.00841 | -0.0755 | -53.9715
-7 | -0.4092 | 0.00808 | -0.074 | -50.6436
-6.5 | -0.3622 | 0.00781 | -0.073 | -46.3764
-6 | -0.3168 | 0.00752 | -0.0716 | -42.1277
-5.5 | -0.2695 | 0.00728 | -0.0705 | -37.0192
-5 | -0.2231 | 0.007 | -0.0692 | -31.8714
-4.5 | -0.1775 | 0.00672 | -0.0677 | -26.4137
-4 | -0.1351 | 0.00638 | -0.0655 | -21.1755
-3.5 | -0.0979 | 0.00604 | -0.0622 | -16.2086
-3 | -0.0627 | 0.00571 | -0.0584 | -10.9807
-2.5 | -0.023 | 0.0053 | -0.0556 | -4.3396
-2 | 0.0175 | 0.00486 | -0.053 | 3.6008
-1.5 | 0.0572 | 0.00436 | -0.0502 | 13.1193
-1 | 0.0952 | 0.00374 | -0.0471 | 25.4545
-0.5 | 0.1353 | 0.00294 | -0.0444 | 46.0204
0 | 0.1939 | 0.00292 | -0.0454 | 66.4041
0.5 | 0.2532 | 0.00294 | -0.0466 | 86.1224
1 | 0.3107 | 0.00298 | -0.0474 | 104.2617
1.5 | 0.368 | 0.00308 | -0.0481 | 119.4805
2 | 0.3729 | 0.00412 | -0.0375 | 90.5097
2.5 | 0.3499 | 0.00499 | -0.0211 | 70.1202
3 | 0.3534 | 0.00593 | -0.011 | 59.5953
3.5 | 0.3727 | 0.00672 | -0.0044 | 55.4613
4 | 0.4027 | 0.00737 | 0 | 54.6404
4.5 | 0.4333 | 0.00805 | 0.0042 | 53.8261
5 | 0.4682 | 0.00867 | 0.0074 | 54.0023
5.5 | 0.5031 | 0.00933 | 0.0106 | 53.9228
6 | 0.542 | 0.00991 | 0.013 | 54.6922
6.5 | 0.5831 | 0.01045 | 0.015 | 55.799
7 | 0.6252 | 0.01094 | 0.0167 | 57.1481
7.5 | 0.6688 | 0.01142 | 0.0181 | 58.5639
8 | 0.7126 | 0.0119 | 0.0194 | 59.8824
8.5 | 0.756 | 0.01237 | 0.0208 | 61.1156
9 | 0.7976 | 0.01292 | 0.0224 | 61.7337
9.5 | 0.8412 | 0.01341 | 0.0237 | 62.7293
10 | 0.8838 | 0.01395 | 0.025 | 63.3548
10.5 | 0.9238 | 0.01459 | 0.0267 | 63.3173
11 | 0.9641 | 0.01525 | 0.0283 | 63.2197
11.5 | 1.0028 | 0.01602 | 0.0301 | 62.5968
12 | 1.0395 | 0.01687 | 0.0321 | 61.6183
12.5 | 1.0772 | 0.0177 | 0.0338 | 60.8588
13 | 1.1143 | 0.0186 | 0.0356 | 59.9086
14 | 1.1843 | 0.02058 | 0.0394 | 57.5462
14.5 | 1.2196 | 0.02157 | 0.0412 | 56.5415
15 | 1.2504 | 0.02283 | 0.0434 | 54.77
15.5 | 1.2841 | 0.02399 | 0.0451 | 53.5265
16 | 1.3084 | 0.02567 | 0.0478 | 50.97
16.5 | 1.3372 | 0.02714 | 0.0499 | 49.2704
17 | 1.3609 | 0.02897 | 0.0523 | 46.9762
18 | 1.4109 | 0.03257 | 0.0563 | 43.319
18.5 | 1.4308 | 0.0348 | 0.0584 | 41.1149
19 | 1.4492 | 0.0372 | 0.0605 | 38.957
19.5 | 1.4652 | 0.03979 | 0.0625 | 36.8233
20 | 1.4909 | 0.04288 | 0.0617 | 34.7691

## 85. Re 6M Mach 0.25 (1)
BIGFOIL.COM POLAR EXPORT
NACA67-217 a=0.8
NACA67-217 a=0.8 |  |  |  | Cl Max: | 1.316 | at alpha= | 12 | deg
JavaFoil+Calcfoil stall+Eppler ext transition |  |  |  | L/D Max: | 114.312 | at alpha= | 2 | deg
Re: | 6000000 |  |  | Cd Min: | 0.00287 | at alpha= | -2 | deg
Mach: | 0.25 |  |  | Cl=0 at alpha= | -1.6484 | deg
|  |  |  | @ Cl=0.1, Cd= | 0.0032175
|  |  |  | @ Cl=0.4, Cd= | 0.0036831
|  |  |  | @ Cl=0.6, Cd= | 0.0061918
alpha (deg) | Cl | Cd | Cm | Cl/Cd
-17.5 | -0.639 | 0.13929 | 0.003 | -4.588
-17 | -0.683 | 0.12908 | 0.002 | -5.289
-16.5 | -0.722 | 0.12127 | 0.002 | -5.956
-16 | -0.759 | 0.11217 | 0.001 | -6.769
-15.5 | -0.795 | 0.10057 | 0 | -7.904
-15 | -0.825 | 0.09091 | -0.001 | -9.079
-14.5 | -0.889 | 0.05824 | -0.002 | -15.259
-14 | -0.997 | 0.02272 | -0.004 | -43.887
-13.5 | -1.019 | 0.01912 | -0.005 | -53.279
-13 | -1.028 | 0.01737 | -0.006 | -59.186
-12.5 | -1.029 | 0.01607 | -0.008 | -64.012
-12 | -1.022 | 0.01511 | -0.009 | -67.635
-11.5 | -1.008 | 0.01421 | -0.01 | -70.98
-11 | -0.988 | 0.01346 | -0.012 | -73.415
-10.5 | -0.962 | 0.01269 | -0.013 | -75.837
-10 | -0.931 | 0.01215 | -0.015 | -76.609
-9.5 | -0.894 | 0.01156 | -0.016 | -77.324
-9 | -0.851 | 0.01104 | -0.018 | -77.123
-8.5 | -0.805 | 0.01046 | -0.019 | -76.974
-8 | -0.756 | 0.01003 | -0.021 | -75.371
-7.5 | -0.705 | 0.00962 | -0.022 | -73.286
-7 | -0.651 | 0.00919 | -0.023 | -70.833
-6.5 | -0.595 | 0.00882 | -0.025 | -67.537
-6 | -0.538 | 0.00847 | -0.026 | -63.505
-5.5 | -0.479 | 0.00818 | -0.028 | -58.632
-5 | -0.419 | 0.00786 | -0.029 | -53.39
-4.5 | -0.359 | 0.00759 | -0.031 | -47.266
-4 | -0.297 | 0.00734 | -0.032 | -40.411
-3.5 | -0.234 | 0.00683 | -0.034 | -34.316
-3 | -0.172 | 0.00552 | -0.035 | -31.091
-2.5 | -0.108 | 0.00468 | -0.037 | -23.182
-2 | -0.045 | 0.00287 | -0.038 | -15.63
-1.5 | 0.019 | 0.00332 | -0.04 | 5.815
-1 | 0.084 | 0.00323 | -0.041 | 25.964
-0.5 | 0.148 | 0.00318 | -0.043 | 46.606
0 | 0.212 | 0.0032 | -0.044 | 66.129
0.5 | 0.275 | 0.00326 | -0.046 | 84.408
1 | 0.339 | 0.00334 | -0.047 | 101.578
1.5 | 0.403 | 0.0037 | -0.049 | 108.83
2 | 0.464 | 0.00406 | -0.05 | 114.312
2.5 | 0.526 | 0.00506 | -0.051 | 103.955
3 | 0.587 | 0.006 | -0.053 | 97.892
3.5 | 0.648 | 0.0069 | -0.054 | 94
4 | 0.709 | 0.0077 | -0.055 | 92.115
4.5 | 0.769 | 0.00876 | -0.057 | 87.783
5 | 0.828 | 0.00978 | -0.058 | 84.657
5.5 | 0.886 | 0.01023 | -0.06 | 86.564
6 | 0.941 | 0.01067 | -0.061 | 88.204
6.5 | 0.994 | 0.0111 | -0.062 | 89.557
7 | 1.045 | 0.0115 | -0.064 | 90.855
7.5 | 1.093 | 0.01202 | -0.065 | 90.872
8 | 1.137 | 0.01247 | -0.066 | 91.169
8.5 | 1.178 | 0.01346 | -0.068 | 87.48
9 | 1.214 | 0.01406 | -0.069 | 86.334
9.5 | 1.246 | 0.01473 | -0.07 | 84.532
10 | 1.272 | 0.01546 | -0.072 | 82.28
10.5 | 1.292 | 0.01625 | -0.073 | 79.54
11 | 1.307 | 0.01708 | -0.074 | 76.494
11.5 | 1.315 | 0.01799 | -0.075 | 73.094
12 | 1.316 | 0.019 | -0.077 | 69.251
12.5 | 1.31 | 0.02004 | -0.078 | 65.369
13 | 1.297 | 0.02129 | -0.079 | 60.912
13.5 | 1.276 | 0.02266 | -0.08 | 56.324
14 | 1.248 | 0.02448 | -0.081 | 50.967
14.5 | 1.212 | 0.02645 | -0.082 | 45.817
15 | 1.164 | 0.02963 | -0.082 | 39.296
15.5 | 1.102 | 0.03357 | -0.083 | 32.823
16 | 0.927 | 0.08809 | -0.066 | 10.526
16.5 | 0.852 | 0.10757 | -0.06 | 7.917
17 | 0.784 | 0.12023 | -0.057 | 6.518

## 86. Re 6M Mach 0.25 (2)
BIGFOIL.COM POLAR EXPORT
NACA67-217 a=0.8
NACA67-217 a=0.8 |  |  |  | Cl Max: | 1.4176 | at alpha= | 20 | deg
XFOIL ncrit=9 |  |  |  | L/D Max: | 121.538 | at alpha= | 1.5 | deg
Re: | 6000000 |  |  | Cd Min: | 0.0579 | at alpha= | 20 | deg
Mach: | 0.25 |  |  | Cl=0 at alpha= | -2.3697 | deg
|  |  |  | @ Cl=0.1, Cd= | 0.0037523
|  |  |  | @ Cl=0.4, Cd= | 0.0078855
|  |  |  | @ Cl=0.6, Cd= | 0.01127
alpha (deg) | Cl | Cd | Cm | Cl/Cd
-20 | -1.1926 | 0.052 | -0.1381 | -22.9346
-19.5 | -1.1919 | 0.04649 | -0.1391 | -25.6378
-19 | -1.1996 | 0.04081 | -0.1389 | -29.3948
-18.5 | -1.2118 | 0.03535 | -0.1372 | -34.2801
-18 | -1.2066 | 0.03168 | -0.1347 | -38.0871
-17.5 | -1.1853 | 0.0293 | -0.1324 | -40.4539
-17 | -1.1795 | 0.02614 | -0.1286 | -45.1224
-16.5 | -1.1594 | 0.02397 | -0.1253 | -48.3688
-16 | -1.14 | 0.0219 | -0.1216 | -52.0548
-15.5 | -1.1134 | 0.02028 | -0.1181 | -54.9014
-15 | -1.0828 | 0.01893 | -0.115 | -57.2002
-14.5 | -1.0481 | 0.01776 | -0.1122 | -59.0146
-14 | -1.0122 | 0.0167 | -0.1094 | -60.6108
-13.5 | -0.9745 | 0.01576 | -0.1067 | -61.8338
-13 | -0.9348 | 0.01494 | -0.1042 | -62.5703
-12.5 | -0.8964 | 0.01407 | -0.1015 | -63.71
-12 | -0.8564 | 0.01331 | -0.099 | -64.3426
-11.5 | -0.8133 | 0.01266 | -0.0969 | -64.2417
-11 | -0.7699 | 0.01205 | -0.0948 | -63.8921
-10.5 | -0.7248 | 0.01149 | -0.093 | -63.0809
-10 | -0.681 | 0.01091 | -0.091 | -62.4198
-9.5 | -0.6353 | 0.01042 | -0.0892 | -60.9693
-9 | -0.5887 | 0.00996 | -0.0876 | -59.1064
-8.5 | -0.5432 | 0.00951 | -0.0858 | -57.1188
-8 | -0.4957 | 0.00913 | -0.0844 | -54.2935
-7.5 | -0.4491 | 0.00873 | -0.0828 | -51.4433
-7 | -0.4023 | 0.00839 | -0.0812 | -47.9499
-6.5 | -0.3542 | 0.00808 | -0.0799 | -43.8366
-6 | -0.3071 | 0.00777 | -0.0783 | -39.5238
-5.5 | -0.2577 | 0.0075 | -0.0772 | -34.36
-5 | -0.2099 | 0.0072 | -0.0758 | -29.1528
-4.5 | -0.1623 | 0.0069 | -0.0743 | -23.5217
-4 | -0.1176 | 0.00656 | -0.0723 | -17.9268
-3.5 | -0.0774 | 0.00615 | -0.0693 | -12.5854
-3 | -0.0433 | 0.00574 | -0.0649 | -7.5436
-2 | 0.0254 | 0.00493 | -0.0563 | 5.1521
-1.5 | 0.0634 | 0.00443 | -0.0527 | 14.3115
-1 | 0.0991 | 0.00377 | -0.0488 | 26.2865
-0.5 | 0.1393 | 0.00298 | -0.0457 | 46.745
0 | 0.1997 | 0.00295 | -0.0467 | 67.6949
0.5 | 0.2608 | 0.00298 | -0.0479 | 87.5168
1 | 0.3199 | 0.00301 | -0.0486 | 106.2791
1.5 | 0.3792 | 0.00312 | -0.0494 | 121.5385
2 | 0.3829 | 0.00402 | -0.0382 | 95.2488
2.5 | 0.3511 | 0.00505 | -0.0196 | 69.5248
3 | 0.346 | 0.00617 | -0.0076 | 56.0778
3.5 | 0.3652 | 0.00702 | -0.0007 | 52.0228
4 | 0.3939 | 0.00774 | 0.0043 | 50.8915
4.5 | 0.4245 | 0.00847 | 0.0087 | 50.1181
5 | 0.4602 | 0.00913 | 0.0122 | 50.4053
5.5 | 0.4962 | 0.00982 | 0.0155 | 50.5295
6 | 0.5354 | 0.01045 | 0.0181 | 51.2344
6.5 | 0.5785 | 0.011 | 0.0201 | 52.5909
7 | 0.6223 | 0.01155 | 0.0219 | 53.8788
7.5 | 0.6664 | 0.01209 | 0.0237 | 55.1199
8 | 0.7118 | 0.01261 | 0.0252 | 56.4473
8.5 | 0.7575 | 0.01313 | 0.0267 | 57.6923
9 | 0.8005 | 0.01374 | 0.0286 | 58.2606
9.5 | 0.845 | 0.01431 | 0.0302 | 59.0496
10 | 0.8881 | 0.01496 | 0.032 | 59.365
10.5 | 0.9307 | 0.01565 | 0.0339 | 59.4696
11 | 0.9696 | 0.01653 | 0.0363 | 58.657
11.5 | 1.009 | 0.01742 | 0.0386 | 57.9219
12 | 1.0484 | 0.01833 | 0.0408 | 57.1959
12.5 | 1.0857 | 0.01939 | 0.0433 | 55.9928
13 | 1.1243 | 0.02043 | 0.0455 | 55.0318
13.5 | 1.16 | 0.02162 | 0.048 | 53.654
14 | 1.1961 | 0.02285 | 0.0504 | 52.3457
14.5 | 1.2285 | 0.02427 | 0.0531 | 50.618
15 | 1.2591 | 0.02587 | 0.056 | 48.6703
15.5 | 1.2883 | 0.02761 | 0.0587 | 46.6606
16.5 | 1.336 | 0.03198 | 0.0647 | 41.7761
17 | 1.3601 | 0.03431 | 0.0672 | 39.6415
17.5 | 1.3784 | 0.03712 | 0.07 | 37.1336
18 | 1.3956 | 0.04014 | 0.0724 | 34.7683
18.5 | 1.4065 | 0.04385 | 0.0746 | 32.0753
19.5 | 1.4167 | 0.05286 | 0.0778 | 26.801
20 | 1.4176 | 0.0579 | 0.0788 | 24.4836

## 87. Re 6M Mach 0.50 (1)
BIGFOIL.COM POLAR EXPORT
NACA67-217 a=0.8
NACA67-217 a=0.8 |  |  |  | Cl Max: | 1.219 | at alpha= | 20 | deg
JavaFoil+Calcfoil stall+Eppler ext transition |  |  |  | L/D Max: | 116.037 | at alpha= | 2 | deg
Re: | 6000000 |  |  | Cd Min: | 0.00296 | at alpha= | -1 | deg
Mach: | 0.5 |  |  | Cl=0 at alpha= | -1.6479 | deg
|  |  |  | @ Cl=0.1, Cd= | 0.0029707
|  |  |  | @ Cl=0.4, Cd= | 0.0036297
|  |  |  | @ Cl=0.6, Cd= | 0.005942
alpha (deg) | Cl | Cd | Cm | Cl/Cd
-20 | -1.036 | 0.15792 | 0.008 | -6.56
-19.5 | -1.008 | 0.14873 | 0.007 | -6.775
-19 | -0.977 | 0.14441 | 0.006 | -6.764
-18.5 | -0.946 | 0.13982 | 0.005 | -6.768
-18 | -0.919 | 0.13797 | 0.004 | -6.658
-17.5 | -0.894 | 0.13773 | 0.004 | -6.49
-17 | -0.865 | 0.1304 | 0.003 | -6.631
-16.5 | -0.833 | 0.13905 | 0.002 | -5.993
-16 | -0.806 | 0.12086 | 0.001 | -6.673
-15.5 | -0.779 | 0.11387 | 0 | -6.842
-15 | -0.752 | 0.11118 | -0.001 | -6.76
-14.5 | -0.724 | 0.10835 | -0.001 | -6.684
-14 | -0.695 | 0.10216 | -0.002 | -6.801
-13.5 | -0.667 | 0.09527 | -0.003 | -7.001
-13 | -0.639 | 0.08753 | -0.004 | -7.303
-12.5 | -0.612 | 0.08209 | -0.005 | -7.454
-12 | -0.583 | 0.0879 | -0.005 | -6.637
-11.5 | -0.555 | 0.08061 | -0.006 | -6.89
-11 | -0.528 | 0.07352 | -0.007 | -7.177
-10.5 | -0.503 | 0.06423 | -0.009 | -7.839
-10 | -0.471 | 0.07071 | -0.008 | -6.661
-9.5 | -0.445 | 0.06183 | -0.01 | -7.194
-9 | -0.577 | 0.01496 | -0.019 | -38.56
-8.5 | -0.751 | 0.01327 | -0.021 | -56.572
-8 | -0.757 | 0.01231 | -0.023 | -61.436
-7.5 | -0.732 | 0.01129 | -0.024 | -64.824
-7 | -0.692 | 0.01056 | -0.026 | -65.491
-6.5 | -0.642 | 0.00992 | -0.028 | -64.752
-6 | -0.586 | 0.00963 | -0.029 | -60.904
-5.5 | -0.526 | 0.00914 | -0.031 | -57.538
-5 | -0.462 | 0.0087 | -0.032 | -53.126
-4.5 | -0.397 | 0.00834 | -0.034 | -47.56
-4 | -0.329 | 0.00799 | -0.036 | -41.156
-3.5 | -0.26 | 0.00769 | -0.037 | -33.84
-3 | -0.191 | 0.00684 | -0.039 | -27.863
-2.5 | -0.12 | 0.0057 | -0.041 | -21.135
-2 | -0.05 | 0.00447 | -0.042 | -11.142
-1.5 | 0.021 | 0.00355 | -0.044 | 6.048
-1 | 0.093 | 0.00296 | -0.046 | 31.587
-0.5 | 0.165 | 0.00307 | -0.048 | 53.853
0 | 0.236 | 0.00313 | -0.049 | 75.341
0.5 | 0.307 | 0.00335 | -0.051 | 91.576
1 | 0.378 | 0.00346 | -0.053 | 109.132
1.5 | 0.448 | 0.004 | -0.054 | 112.081
2 | 0.516 | 0.00445 | -0.056 | 116.037
2.5 | 0.584 | 0.00568 | -0.057 | 102.947
3 | 0.653 | 0.00681 | -0.059 | 95.837
3.5 | 0.72 | 0.00815 | -0.06 | 88.278
4 | 0.786 | 0.00953 | -0.062 | 82.507
4.5 | 0.851 | 0.01085 | -0.063 | 78.489
5 | 0.915 | 0.01147 | -0.065 | 79.783
5.5 | 0.975 | 0.01198 | -0.066 | 81.335
6 | 1.028 | 0.01256 | -0.068 | 81.834
6.5 | 1.075 | 0.0132 | -0.069 | 81.39
7 | 1.111 | 0.01386 | -0.071 | 80.135
7.5 | 1.13 | 0.01542 | -0.072 | 73.247
8 | 1.12 | 0.01657 | -0.074 | 67.569
8.5 | 1.035 | 0.01801 | -0.075 | 57.489
9 | 0.724 | 0.01953 | -0.077 | 37.057
9.5 | 0.627 | 0.06811 | -0.041 | 9.213
10 | 0.655 | 0.06971 | -0.041 | 9.397
10.5 | 0.822 | 0.02139 | -0.081 | 38.404
11 | 0.715 | 0.071 | -0.048 | 10.068
11.5 | 0.738 | 0.08043 | -0.045 | 9.181
12 | 0.765 | 0.0878 | -0.045 | 8.717
12.5 | 0.793 | 0.08341 | -0.046 | 9.509
13 | 0.82 | 0.09803 | -0.046 | 8.364
13.5 | 0.847 | 0.09824 | -0.047 | 8.626
14 | 0.878 | 0.10491 | -0.052 | 8.367
14.5 | 0.906 | 0.11354 | -0.053 | 7.977
15 | 0.931 | 0.11138 | -0.052 | 8.356
15.5 | 0.958 | 0.11676 | -0.053 | 8.207
16 | 0.993 | 0.12027 | -0.06 | 8.253
16.5 | 1.023 | 0.12732 | -0.062 | 8.036
17 | 1.042 | 0.12787 | -0.058 | 8.149
17.5 | 1.072 | 0.13578 | -0.061 | 7.895
18 | 1.107 | 0.13598 | -0.066 | 8.139
18.5 | 1.14 | 0.13895 | -0.07 | 8.207
19 | 1.153 | 0.14499 | -0.064 | 7.951
19.5 | 1.183 | 0.15229 | -0.067 | 7.769
20 | 1.219 | 0.15128 | -0.072 | 8.06

## 88. Re 6M Mach 0.50 (2)
BIGFOIL.COM POLAR EXPORT
NACA67-217 a=0.8
NACA67-217 a=0.8 |  |  |  | Cl Max: | 1.068 | at alpha= | 12.5 | deg
XFOIL ncrit=9 |  |  |  | L/D Max: | 128.663 | at alpha= | 1.5 | deg
Re: | 6000000 |  |  | Cd Min: | 0.14048 | at alpha= | 17.5 | deg
Mach: | 0.5 |  |  | Cl=0 at alpha= | -3.4577 | deg
|  |  |  | @ Cl=0.1, Cd= | 0.00476
|  |  |  | @ Cl=0.4, Cd= | 0.010543
|  |  |  | @ Cl=0.6, Cd= | 0.014262
alpha (deg) | Cl | Cd | Cm | Cl/Cd
-16 | -0.415 | 0.11651 | -0.1273 | -3.5619
-15.5 | -0.4452 | 0.10325 | -0.1355 | -4.3119
-15 | -0.4769 | 0.0905 | -0.1435 | -5.2696
-14.5 | -0.5024 | 0.07893 | -0.1505 | -6.3651
-14 | -0.5282 | 0.06664 | -0.1579 | -7.9262
-13.5 | -0.5559 | 0.05454 | -0.1662 | -10.1925
-13 | -0.588 | 0.04474 | -0.1704 | -13.1426
-12.5 | -0.6202 | 0.03698 | -0.17 | -16.7712
-12 | -0.6591 | 0.03012 | -0.1659 | -21.8825
-11.5 | -0.6917 | 0.02447 | -0.1587 | -28.2673
-11 | -0.7121 | 0.01974 | -0.1499 | -36.074
-10.5 | -0.706 | 0.01653 | -0.1416 | -42.7102
-10 | -0.6774 | 0.01457 | -0.1347 | -46.4928
-9.5 | -0.6352 | 0.0133 | -0.1293 | -47.7594
-9 | -0.5871 | 0.01236 | -0.1248 | -47.5
-8.5 | -0.5345 | 0.01166 | -0.1211 | -45.8405
-8 | -0.4827 | 0.011 | -0.1176 | -43.8818
-7.5 | -0.4289 | 0.01045 | -0.1146 | -41.0431
-7 | -0.3755 | 0.00992 | -0.1118 | -37.8528
-6.5 | -0.3205 | 0.00945 | -0.1095 | -33.9153
-6 | -0.2656 | 0.00901 | -0.1072 | -29.4784
-5.5 | -0.2115 | 0.00859 | -0.1051 | -24.6217
-5 | -0.1558 | 0.00824 | -0.1033 | -18.9078
-4.5 | -0.1015 | 0.00787 | -0.1014 | -12.8971
-4 | -0.0493 | 0.00749 | -0.0992 | -6.5821
-3.5 | -0.0035 | 0.00699 | -0.0959 | -0.50072
-3 | 0.0379 | 0.00644 | -0.0918 | 5.8851
-2.5 | 0.071 | 0.00583 | -0.086 | 12.1784
-2 | 0.0905 | 0.00516 | -0.0773 | 17.5388
-1.5 | 0.1 | 0.00476 | -0.0661 | 21.0084
-1 | 0.1167 | 0.00392 | -0.0566 | 29.7704
-0.5 | 0.1553 | 0.0032 | -0.0515 | 48.5312
0 | 0.2239 | 0.00315 | -0.0525 | 71.0794
0.5 | 0.2917 | 0.0032 | -0.0533 | 91.1562
1 | 0.3585 | 0.00322 | -0.0538 | 111.3354
1.5 | 0.4233 | 0.00329 | -0.0539 | 128.6626
2 | 0.4283 | 0.00368 | -0.041 | 116.3859
2.5 | 0.3638 | 0.0054 | -0.0147 | 67.3704
3 | 0.3338 | 0.00714 | 0.0032 | 46.7507
3.5 | 0.3406 | 0.00838 | 0.0135 | 40.6444
4 | 0.3607 | 0.0095 | 0.0212 | 37.9684
4.5 | 0.3943 | 0.01039 | 0.0263 | 37.95
5 | 0.4294 | 0.01133 | 0.0312 | 37.8994
5.5 | 0.4709 | 0.01215 | 0.0349 | 38.7572
6 | 0.5124 | 0.01304 | 0.0387 | 39.2945
6.5 | 0.5613 | 0.01376 | 0.0413 | 40.7922
7 | 0.6129 | 0.01443 | 0.0436 | 42.474
7.5 | 0.663 | 0.0152 | 0.0463 | 43.6184
8 | 0.7145 | 0.01597 | 0.0489 | 44.7401
8.5 | 0.7661 | 0.01679 | 0.0516 | 45.6284
9 | 0.8167 | 0.01769 | 0.0546 | 46.1673
9.5 | 0.8666 | 0.01869 | 0.0579 | 46.367
10 | 0.9147 | 0.01982 | 0.0616 | 46.1504
10.5 | 0.9586 | 0.02119 | 0.0659 | 45.2383
11 | 1.0041 | 0.02261 | 0.0703 | 44.4096
11.5 | 1.0408 | 0.02457 | 0.0756 | 42.3606
12 | 1.065 | 0.02728 | 0.082 | 39.0396
12.5 | 1.068 | 0.03136 | 0.0891 | 34.0561
13 | 1.0497 | 0.03713 | 0.0957 | 28.2709
13.5 | 1.0173 | 0.04464 | 0.1003 | 22.789
14 | 0.9835 | 0.05335 | 0.1017 | 18.4349
14.5 | 0.9485 | 0.06351 | 0.0999 | 14.9347
15 | 0.9154 | 0.07491 | 0.0949 | 12.22
15.5 | 0.8874 | 0.08716 | 0.0877 | 10.1813
17 | 0.8081 | 0.12696 | 0.0622 | 6.365
17.5 | 0.7811 | 0.14048 | 0.0535 | 5.5602

## 89. Re 7M Mach 0.00 (1)
BIGFOIL.COM POLAR EXPORT
NACA67-217 a=0.8
NACA67-217 a=0.8 |  |  |  | Cl Max: | 1.412 | at alpha= | 14 | deg
JavaFoil+Calcfoil stall+Eppler ext transition |  |  |  | L/D Max: | 101.286 | at alpha= | 1.5 | deg
Re: | 7000000 |  |  | Cd Min: | 0.00273 | at alpha= | -0.5 | deg
Mach: | 0 |  |  | Cl=0 at alpha= | -1.6532 | deg
|  |  |  | @ Cl=0.1, Cd= | 0.0030373
|  |  |  | @ Cl=0.4, Cd= | 0.0039941
|  |  |  | @ Cl=0.6, Cd= | 0.0064475
alpha (deg) | Cl | Cd | Cm | Cl/Cd
-20 | -0.892 | 0.14475 | 0.007 | -6.161
-19.5 | -0.909 | 0.13612 | 0.007 | -6.68
-19 | -0.927 | 0.1268 | 0.006 | -7.31
-18.5 | -0.943 | 0.11797 | 0.005 | -7.995
-18 | -0.962 | 0.10649 | 0.005 | -9.03
-17.5 | -1.01 | 0.07323 | 0.004 | -13.787
-17 | -1.097 | 0.03362 | 0.004 | -32.614
-16.5 | -1.126 | 0.02555 | 0.003 | -44.053
-16 | -1.135 | 0.02273 | 0.002 | -49.952
-15.5 | -1.14 | 0.02089 | 0 | -54.574
-15 | -1.143 | 0.0188 | -0.001 | -60.802
-14.5 | -1.14 | 0.01759 | -0.002 | -64.802
-14 | -1.132 | 0.01654 | -0.004 | -68.463
-13.5 | -1.121 | 0.01558 | -0.005 | -71.929
-13 | -1.105 | 0.0147 | -0.006 | -75.176
-12.5 | -1.085 | 0.01399 | -0.007 | -77.557
-12 | -1.061 | 0.01323 | -0.009 | -80.209
-11.5 | -1.034 | 0.01255 | -0.01 | -82.327
-11 | -1.002 | 0.01199 | -0.012 | -83.543
-10.5 | -0.967 | 0.0115 | -0.013 | -84.081
-10 | -0.928 | 0.01101 | -0.014 | -84.319
-9.5 | -0.886 | 0.01054 | -0.016 | -84.07
-9 | -0.84 | 0.01012 | -0.017 | -83.059
-8.5 | -0.792 | 0.0097 | -0.018 | -81.667
-8 | -0.741 | 0.0093 | -0.02 | -79.741
-7.5 | -0.689 | 0.00893 | -0.021 | -77.217
-7 | -0.636 | 0.00855 | -0.023 | -74.345
-6.5 | -0.58 | 0.00825 | -0.024 | -70.326
-6 | -0.524 | 0.00795 | -0.026 | -65.898
-5.5 | -0.466 | 0.00768 | -0.027 | -60.723
-5 | -0.408 | 0.00741 | -0.028 | -55.029
-4.5 | -0.348 | 0.00719 | -0.03 | -48.429
-4 | -0.288 | 0.00695 | -0.031 | -41.48
-3.5 | -0.227 | 0.00675 | -0.033 | -33.683
-3 | -0.166 | 0.00569 | -0.034 | -29.276
-2.5 | -0.105 | 0.0052 | -0.036 | -20.197
-2 | -0.043 | 0.00434 | -0.037 | -10.003
-1.5 | 0.019 | 0.00343 | -0.039 | 5.456
-1 | 0.081 | 0.00317 | -0.04 | 25.616
-0.5 | 0.144 | 0.00273 | -0.042 | 52.546
0 | 0.205 | 0.00313 | -0.043 | 65.56
0.5 | 0.267 | 0.00318 | -0.044 | 84.123
1 | 0.329 | 0.00356 | -0.046 | 92.354
1.5 | 0.39 | 0.00385 | -0.047 | 101.286
2 | 0.449 | 0.0047 | -0.048 | 95.615
2.5 | 0.509 | 0.00554 | -0.05 | 91.993
3 | 0.569 | 0.00606 | -0.051 | 94.026
3.5 | 0.629 | 0.00681 | -0.052 | 92.305
4 | 0.688 | 0.00746 | -0.054 | 92.296
4.5 | 0.747 | 0.00826 | -0.055 | 90.407
5 | 0.805 | 0.00916 | -0.056 | 87.812
5.5 | 0.861 | 0.00959 | -0.058 | 89.767
6 | 0.916 | 0.00996 | -0.059 | 91.952
6.5 | 0.969 | 0.0103 | -0.06 | 94.076
7 | 1.02 | 0.01069 | -0.062 | 95.365
7.5 | 1.069 | 0.01112 | -0.063 | 96.094
8 | 1.116 | 0.01148 | -0.064 | 97.167
8.5 | 1.16 | 0.01192 | -0.066 | 97.246
9 | 1.201 | 0.01283 | -0.067 | 93.603
9.5 | 1.238 | 0.01337 | -0.068 | 92.64
10 | 1.273 | 0.01395 | -0.069 | 91.249
10.5 | 1.304 | 0.01461 | -0.071 | 89.234
11 | 1.331 | 0.01527 | -0.072 | 87.179
11.5 | 1.355 | 0.01596 | -0.073 | 84.869
12 | 1.374 | 0.01669 | -0.074 | 82.352
12.5 | 1.39 | 0.01747 | -0.075 | 79.518
13 | 1.401 | 0.01828 | -0.077 | 76.649
13.5 | 1.409 | 0.01915 | -0.078 | 73.569
14 | 1.412 | 0.02014 | -0.079 | 70.109
14.5 | 1.412 | 0.02109 | -0.08 | 66.946
15 | 1.407 | 0.02218 | -0.081 | 63.425
15.5 | 1.393 | 0.02349 | -0.082 | 59.307
16 | 1.376 | 0.02488 | -0.083 | 55.303
16.5 | 1.355 | 0.02646 | -0.084 | 51.218
17 | 1.33 | 0.02852 | -0.085 | 46.635
17.5 | 1.304 | 0.03037 | -0.085 | 42.918
18 | 1.273 | 0.03293 | -0.086 | 38.664
18.5 | 1.24 | 0.03631 | -0.086 | 34.161
19 | 1.188 | 0.04595 | -0.085 | 25.853

## 90. Re 7M Mach 0.00 (2)
BIGFOIL.COM POLAR EXPORT
NACA67-217 a=0.8
NACA67-217 a=0.8 |  |  |  | Cl Max: | 1.5038 | at alpha= | 20 | deg
XFOIL ncrit=9 |  |  |  | L/D Max: | 115.338 | at alpha= | 1.5 | deg
Re: | 7000000 |  |  | Cd Min: | 0.03912 | at alpha= | 20 | deg
Mach: | 0 |  |  | Cl=0 at alpha= | -2.2297 | deg
|  |  |  | @ Cl=0.1, Cd= | 0.0039326
|  |  |  | @ Cl=0.4, Cd= | 0.0072129
|  |  |  | @ Cl=0.6, Cd= | 0.01018
alpha (deg) | Cl | Cd | Cm | Cl/Cd
-20 | -1.3531 | 0.02912 | -0.1146 | -46.4663
-19.5 | -1.3317 | 0.02727 | -0.113 | -48.8339
-19 | -1.3116 | 0.02538 | -0.1111 | -51.6785
-18.5 | -1.289 | 0.02373 | -0.109 | -54.3194
-18 | -1.2619 | 0.02241 | -0.1072 | -56.3097
-17.5 | -1.2383 | 0.02091 | -0.1049 | -59.2205
-17 | -1.2129 | 0.01954 | -0.1024 | -62.0727
-16.5 | -1.1814 | 0.01853 | -0.1006 | -63.7561
-16 | -1.1529 | 0.01742 | -0.0982 | -66.1825
-15.5 | -1.1193 | 0.01653 | -0.0963 | -67.7132
-15 | -1.0851 | 0.01569 | -0.0944 | -69.1587
-14.5 | -1.0479 | 0.01496 | -0.0929 | -70.0468
-14 | -1.0109 | 0.01428 | -0.0911 | -70.7913
-13.5 | -0.9716 | 0.01368 | -0.0897 | -71.0234
-13 | -0.9352 | 0.01296 | -0.0876 | -72.1605
-12.5 | -0.8964 | 0.01235 | -0.0859 | -72.583
-12 | -0.8551 | 0.01181 | -0.0845 | -72.4047
-11 | -0.7701 | 0.01086 | -0.0819 | -70.9116
-10.5 | -0.7285 | 0.01034 | -0.0804 | -70.4545
-10 | -0.6853 | 0.0099 | -0.079 | -69.2222
-9.5 | -0.6402 | 0.00954 | -0.078 | -67.1069
-9 | -0.597 | 0.00912 | -0.0765 | -65.4605
-8.5 | -0.5523 | 0.00876 | -0.0753 | -63.0479
-8 | -0.5071 | 0.00843 | -0.0741 | -60.1542
-7.5 | -0.4625 | 0.00811 | -0.0727 | -57.0284
-7 | -0.4167 | 0.00781 | -0.0716 | -53.3547
-6.5 | -0.3705 | 0.00753 | -0.0704 | -49.2032
-6 | -0.3243 | 0.00724 | -0.0692 | -44.7928
-5.5 | -0.2773 | 0.007 | -0.0682 | -39.6143
-5 | -0.2313 | 0.00673 | -0.0668 | -34.3685
-4.5 | -0.186 | 0.00646 | -0.0653 | -28.7926
-4 | -0.143 | 0.00618 | -0.0633 | -23.1392
-3.5 | -0.1066 | 0.0059 | -0.0598 | -18.0678
-3 | -0.0649 | 0.0056 | -0.0574 | -11.5893
-2.5 | -0.0226 | 0.00523 | -0.0552 | -4.3212
-1.5 | 0.061 | 0.00441 | -0.0507 | 13.8322
-1 | 0.1043 | 0.00388 | -0.0487 | 26.8814
-0.5 | 0.1377 | 0.0029 | -0.0448 | 47.4828
0 | 0.1933 | 0.00279 | -0.0453 | 69.2832
0.5 | 0.2525 | 0.00277 | -0.0465 | 91.1552
1 | 0.3097 | 0.00287 | -0.0473 | 107.9094
1.5 | 0.3587 | 0.00311 | -0.0463 | 115.3376
2 | 0.3451 | 0.00424 | -0.0318 | 81.3915
2.5 | 0.333 | 0.00521 | -0.018 | 63.9155
3 | 0.3448 | 0.00602 | -0.0097 | 57.2757
3.5 | 0.37 | 0.00669 | -0.0043 | 55.3064
4 | 0.4027 | 0.00726 | -0.0005 | 55.4683
4.5 | 0.4356 | 0.00786 | 0.0032 | 55.4198
5 | 0.4712 | 0.00846 | 0.0063 | 55.6974
5.5 | 0.5081 | 0.00904 | 0.0091 | 56.2058
6 | 0.5461 | 0.00962 | 0.0116 | 56.7672
6.5 | 0.5895 | 0.01007 | 0.0131 | 58.5402
7 | 0.6326 | 0.01052 | 0.0146 | 60.1331
7.5 | 0.6748 | 0.011 | 0.0162 | 61.3455
8 | 0.7187 | 0.01145 | 0.0174 | 62.7686
8.5 | 0.7628 | 0.0119 | 0.0186 | 64.1008
9 | 0.8054 | 0.01241 | 0.02 | 64.8993
9.5 | 0.8479 | 0.01292 | 0.0213 | 65.6269
10 | 0.8894 | 0.01347 | 0.0227 | 66.0282
10.5 | 0.932 | 0.01399 | 0.024 | 66.619
11 | 0.9701 | 0.01468 | 0.0258 | 66.0831
11.5 | 1.008 | 0.01542 | 0.0276 | 65.3696
12 | 1.0465 | 0.01616 | 0.0293 | 64.7587
12.5 | 1.0832 | 0.01698 | 0.0311 | 63.7927
13 | 1.1189 | 0.01786 | 0.033 | 62.6484
13.5 | 1.1568 | 0.01868 | 0.0345 | 61.9272
14 | 1.1916 | 0.01964 | 0.0363 | 60.6721
15 | 1.2591 | 0.02171 | 0.0399 | 57.9963
15.5 | 1.2909 | 0.02286 | 0.0418 | 56.4698
16 | 1.3184 | 0.02433 | 0.0441 | 54.1882
16.5 | 1.3459 | 0.02577 | 0.0462 | 52.2274
17 | 1.3758 | 0.02711 | 0.0479 | 50.7488
17.5 | 1.4012 | 0.02875 | 0.05 | 48.7374
18 | 1.4271 | 0.03041 | 0.0518 | 46.9286
18.5 | 1.4501 | 0.03228 | 0.0537 | 44.9226
19 | 1.4702 | 0.0344 | 0.0557 | 42.7384
19.5 | 1.4891 | 0.03667 | 0.0576 | 40.6081
20 | 1.5038 | 0.03912 | 0.0598 | 38.4407

## 91. Re 7M Mach 0.10 (1)
BIGFOIL.COM POLAR EXPORT
NACA67-217 a=0.8
NACA67-217 a=0.8 |  |  |  | Cl Max: | 1.395 | at alpha= | 13.5 | deg
JavaFoil+Calcfoil stall+Eppler ext transition |  |  |  | L/D Max: | 101.218 | at alpha= | 1.5 | deg
Re: | 7000000 |  |  | Cd Min: | 0.00271 | at alpha= | -0.5 | deg
Mach: | 0.1 |  |  | Cl=0 at alpha= | -1.6508 | deg
|  |  |  | @ Cl=0.1, Cd= | 0.0030223
|  |  |  | @ Cl=0.4, Cd= | 0.003988
|  |  |  | @ Cl=0.6, Cd= | 0.0064353
alpha (deg) | Cl | Cd | Cm | Cl/Cd
-19.5 | -0.86 | 0.14277 | 0.006 | -6.026
-19 | -0.88 | 0.13348 | 0.006 | -6.595
-18.5 | -0.9 | 0.12415 | 0.005 | -7.249
-18 | -0.919 | 0.11487 | 0.004 | -7.996
-17.5 | -0.938 | 0.10331 | 0.004 | -9.084
-17 | -0.986 | 0.07183 | 0.003 | -13.732
-16.5 | -1.006 | 0.06263 | 0.002 | -16.059
-16 | -1.108 | 0.02399 | 0.002 | -46.167
-15.5 | -1.116 | 0.02184 | 0 | -51.102
-15 | -1.122 | 0.01991 | -0.001 | -56.325
-14.5 | -1.124 | 0.01801 | -0.002 | -62.425
-14 | -1.119 | 0.0169 | -0.004 | -66.225
-13.5 | -1.111 | 0.01588 | -0.005 | -69.962
-13 | -1.097 | 0.01493 | -0.006 | -73.495
-12.5 | -1.08 | 0.01407 | -0.008 | -76.741
-12 | -1.057 | 0.01347 | -0.009 | -78.516
-11.5 | -1.031 | 0.0128 | -0.01 | -80.547
-11 | -1.001 | 0.01214 | -0.012 | -82.491
-10.5 | -0.967 | 0.01162 | -0.013 | -83.247
-10 | -0.929 | 0.01113 | -0.014 | -83.484
-9.5 | -0.888 | 0.01066 | -0.016 | -83.276
-9 | -0.842 | 0.01019 | -0.017 | -82.682
-8.5 | -0.794 | 0.00977 | -0.019 | -81.299
-8 | -0.744 | 0.00937 | -0.02 | -79.385
-7.5 | -0.692 | 0.00901 | -0.021 | -76.805
-7 | -0.638 | 0.0086 | -0.023 | -74.176
-6.5 | -0.583 | 0.0083 | -0.024 | -70.203
-6 | -0.526 | 0.00799 | -0.026 | -65.849
-5.5 | -0.468 | 0.00769 | -0.027 | -60.885
-5 | -0.41 | 0.00742 | -0.029 | -55.211
-4.5 | -0.35 | 0.00723 | -0.03 | -48.389
-4 | -0.29 | 0.007 | -0.032 | -41.384
-3.5 | -0.229 | 0.00678 | -0.033 | -33.687
-3 | -0.167 | 0.00573 | -0.034 | -29.213
-2.5 | -0.106 | 0.00508 | -0.036 | -20.801
-2 | -0.044 | 0.00435 | -0.037 | -10.034
-1.5 | 0.019 | 0.00341 | -0.039 | 5.507
-1 | 0.082 | 0.00315 | -0.04 | 25.858
-0.5 | 0.144 | 0.00271 | -0.042 | 53.177
0 | 0.206 | 0.00315 | -0.043 | 65.482
0.5 | 0.268 | 0.0032 | -0.045 | 83.758
1 | 0.33 | 0.00358 | -0.046 | 92.308
1.5 | 0.392 | 0.00387 | -0.047 | 101.218
2 | 0.451 | 0.00474 | -0.049 | 95.265
2.5 | 0.512 | 0.00555 | -0.05 | 92.165
3 | 0.572 | 0.00609 | -0.051 | 93.993
3.5 | 0.632 | 0.00683 | -0.053 | 92.492
4 | 0.691 | 0.00752 | -0.054 | 91.932
4.5 | 0.75 | 0.0083 | -0.055 | 90.387
5 | 0.808 | 0.00924 | -0.057 | 87.522
5.5 | 0.865 | 0.00964 | -0.058 | 89.708
6 | 0.92 | 0.01001 | -0.059 | 91.846
6.5 | 0.973 | 0.01039 | -0.061 | 93.648
7 | 1.024 | 0.01076 | -0.062 | 95.134
7.5 | 1.073 | 0.01122 | -0.063 | 95.634
8 | 1.119 | 0.01161 | -0.065 | 96.377
8.5 | 1.163 | 0.01207 | -0.066 | 96.374
9 | 1.203 | 0.01294 | -0.067 | 92.995
9.5 | 1.24 | 0.01351 | -0.069 | 91.802
10 | 1.274 | 0.01409 | -0.07 | 90.401
10.5 | 1.304 | 0.01479 | -0.071 | 88.175
11 | 1.329 | 0.0155 | -0.072 | 85.766
11.5 | 1.351 | 0.01623 | -0.073 | 83.244
12 | 1.369 | 0.01691 | -0.075 | 80.955
12.5 | 1.382 | 0.01776 | -0.076 | 77.822
13 | 1.391 | 0.01859 | -0.077 | 74.809
13.5 | 1.395 | 0.0195 | -0.078 | 71.543
14 | 1.395 | 0.02049 | -0.079 | 68.086
14.5 | 1.392 | 0.02154 | -0.08 | 64.603
15 | 1.383 | 0.02258 | -0.081 | 61.224
15.5 | 1.365 | 0.02415 | -0.082 | 56.492
16 | 1.343 | 0.02571 | -0.083 | 52.22
16.5 | 1.317 | 0.02736 | -0.084 | 48.122
17 | 1.286 | 0.02986 | -0.085 | 43.061
17.5 | 1.254 | 0.03214 | -0.085 | 39.011
18 | 1.217 | 0.03555 | -0.086 | 34.247
18.5 | 1.16 | 0.04562 | -0.084 | 25.421

## 92. Re 7M Mach 0.10 (2)
BIGFOIL.COM POLAR EXPORT
NACA67-217 a=0.8
NACA67-217 a=0.8 |  |  |  | Cl Max: | 1.5009 | at alpha= | 20 | deg
XFOIL ncrit=9 |  |  |  | L/D Max: | 116.484 | at alpha= | 1.5 | deg
Re: | 7000000 |  |  | Cd Min: | 0.04093 | at alpha= | 20 | deg
Mach: | 0.1 |  |  | Cl=0 at alpha= | -2.2488 | deg
|  |  |  | @ Cl=0.1, Cd= | 0.0039564
|  |  |  | @ Cl=0.4, Cd= | 0.0072989
|  |  |  | @ Cl=0.6, Cd= | 0.010289
alpha (deg) | Cl | Cd | Cm | Cl/Cd
-20 | -1.3476 | 0.03074 | -0.119 | -43.8386
-19.5 | -1.3274 | 0.02865 | -0.1174 | -46.3316
-19 | -1.3083 | 0.02657 | -0.1154 | -49.2397
-18.5 | -1.2873 | 0.02471 | -0.1131 | -52.0963
-18 | -1.2629 | 0.02317 | -0.111 | -54.5058
-17.5 | -1.2359 | 0.0218 | -0.1089 | -56.6927
-17 | -1.2114 | 0.02027 | -0.1063 | -59.7632
-16.5 | -1.1822 | 0.0191 | -0.104 | -61.8953
-16 | -1.1537 | 0.01791 | -0.1015 | -64.4165
-15.5 | -1.1217 | 0.01691 | -0.0993 | -66.3335
-15 | -1.0869 | 0.01604 | -0.0973 | -67.7618
-14.5 | -1.0506 | 0.01524 | -0.0955 | -68.937
-14 | -1.0128 | 0.01453 | -0.0937 | -69.7041
-13.5 | -0.9745 | 0.01388 | -0.0919 | -70.2089
-13 | -0.9362 | 0.01319 | -0.09 | -70.978
-12.5 | -0.8985 | 0.01253 | -0.088 | -71.7079
-12 | -0.8567 | 0.01196 | -0.0865 | -71.6304
-11.5 | -0.8145 | 0.01145 | -0.0851 | -71.1354
-11 | -0.7713 | 0.01098 | -0.0837 | -70.2459
-10.5 | -0.7288 | 0.01046 | -0.0822 | -69.675
-10 | -0.6858 | 0.01 | -0.0807 | -68.58
-9.5 | -0.6407 | 0.00961 | -0.0795 | -66.6701
-9 | -0.5964 | 0.0092 | -0.0781 | -64.8261
-8.5 | -0.5523 | 0.00883 | -0.0767 | -62.5481
-8 | -0.5063 | 0.0085 | -0.0755 | -59.5647
-7.5 | -0.4614 | 0.00816 | -0.0741 | -56.5441
-7 | -0.4155 | 0.00787 | -0.0729 | -52.7954
-6.5 | -0.3688 | 0.00758 | -0.0717 | -48.6544
-6 | -0.3226 | 0.00728 | -0.0705 | -44.3132
-5.5 | -0.2749 | 0.00703 | -0.0694 | -39.1038
-5 | -0.2287 | 0.00676 | -0.0681 | -33.8314
-4.5 | -0.1831 | 0.00649 | -0.0666 | -28.2126
-4 | -0.1393 | 0.00621 | -0.0646 | -22.4316
-3.5 | -0.1022 | 0.0059 | -0.0612 | -17.322
-3 | -0.0629 | 0.00561 | -0.0583 | -11.2121
-2.5 | -0.021 | 0.00524 | -0.0559 | -4.0076
-2 | 0.0208 | 0.00485 | -0.0536 | 4.2887
-1.5 | 0.0622 | 0.00443 | -0.0512 | 14.0406
-1 | 0.1053 | 0.00389 | -0.0491 | 27.0694
-0.5 | 0.1384 | 0.0029 | -0.045 | 47.7241
0 | 0.1944 | 0.0028 | -0.0455 | 69.4286
0.5 | 0.2539 | 0.00278 | -0.0467 | 91.3309
1 | 0.3115 | 0.00287 | -0.0475 | 108.5366
1.5 | 0.3611 | 0.0031 | -0.0466 | 116.4839
2 | 0.3464 | 0.00422 | -0.0318 | 82.0853
2.5 | 0.3325 | 0.00522 | -0.0176 | 63.6973
3 | 0.3433 | 0.00607 | -0.009 | 56.5568
3.5 | 0.3682 | 0.00674 | -0.0035 | 54.6291
4 | 0.4012 | 0.00732 | 0.0003 | 54.8087
4.5 | 0.4341 | 0.00793 | 0.004 | 54.7415
5 | 0.4701 | 0.00853 | 0.0071 | 55.1114
5.5 | 0.5064 | 0.00913 | 0.0101 | 55.4655
6 | 0.5453 | 0.00971 | 0.0125 | 56.1586
6.5 | 0.5889 | 0.01016 | 0.014 | 57.9626
7 | 0.631 | 0.01065 | 0.0157 | 59.2488
7.5 | 0.6744 | 0.01111 | 0.0172 | 60.7021
8 | 0.719 | 0.01156 | 0.0184 | 62.1972
8.5 | 0.7633 | 0.01203 | 0.0196 | 63.4497
9 | 0.8051 | 0.01257 | 0.0212 | 64.0493
9.5 | 0.8488 | 0.01307 | 0.0225 | 64.9426
10 | 0.8907 | 0.01363 | 0.0239 | 65.3485
10.5 | 0.9327 | 0.01419 | 0.0254 | 65.7294
11 | 0.9714 | 0.01488 | 0.0272 | 65.2823
11.5 | 1.0094 | 0.01566 | 0.0291 | 64.4572
12 | 1.0482 | 0.01641 | 0.0309 | 63.8757
12.5 | 1.0844 | 0.01728 | 0.0329 | 62.7546
13 | 1.1213 | 0.01816 | 0.0347 | 61.7456
13.5 | 1.1588 | 0.01903 | 0.0364 | 60.8933
14 | 1.1941 | 0.02001 | 0.0382 | 59.6752
15 | 1.2596 | 0.02227 | 0.0423 | 56.5604
15.5 | 1.2933 | 0.0234 | 0.0441 | 55.2692
16 | 1.3193 | 0.02498 | 0.0467 | 52.8143
17 | 1.3764 | 0.02794 | 0.0507 | 49.2627
17.5 | 1.4035 | 0.02958 | 0.0527 | 47.4476
18 | 1.4281 | 0.03139 | 0.0547 | 45.4954
18.5 | 1.4486 | 0.03354 | 0.0569 | 43.1902
19 | 1.4687 | 0.03579 | 0.0589 | 41.0366
19.5 | 1.4871 | 0.03822 | 0.0608 | 38.9089
20 | 1.5009 | 0.04093 | 0.063 | 36.6699

## 93. Re 7M Mach 0.25 (1)
BIGFOIL.COM POLAR EXPORT
NACA67-217 a=0.8
NACA67-217 a=0.8 |  |  |  | Cl Max: | 1.317 | at alpha= | 12 | deg
JavaFoil+Calcfoil stall+Eppler ext transition |  |  |  | L/D Max: | 101.804 | at alpha= | 1.5 | deg
Re: | 7000000 |  |  | Cd Min: | 0.00294 | at alpha= | -1.5 | deg
Mach: | 0.25 |  |  | Cl=0 at alpha= | -1.6484 | deg
|  |  |  | @ Cl=0.1, Cd= | 0.00334
|  |  |  | @ Cl=0.4, Cd= | 0.0039402
|  |  |  | @ Cl=0.6, Cd= | 0.0064977
alpha (deg) | Cl | Cd | Cm | Cl/Cd
-17.5 | -0.639 | 0.13696 | 0.003 | -4.668
-17 | -0.683 | 0.12748 | 0.002 | -5.358
-16.5 | -0.723 | 0.11931 | 0.002 | -6.061
-16 | -0.76 | 0.11049 | 0.001 | -6.879
-15.5 | -0.794 | 0.10102 | 0 | -7.86
-15 | -0.831 | 0.08621 | -0.001 | -9.636
-14.5 | -0.968 | 0.02665 | -0.002 | -36.324
-14 | -1.001 | 0.02134 | -0.004 | -46.891
-13.5 | -1.021 | 0.01833 | -0.005 | -55.714
-13 | -1.029 | 0.01688 | -0.006 | -60.97
-12.5 | -1.03 | 0.01565 | -0.008 | -65.778
-12 | -1.023 | 0.01466 | -0.009 | -69.781
-11.5 | -1.009 | 0.01378 | -0.01 | -73.222
-11 | -0.989 | 0.01307 | -0.012 | -75.664
-10.5 | -0.963 | 0.01232 | -0.013 | -78.14
-10 | -0.931 | 0.01179 | -0.015 | -79.033
-9.5 | -0.895 | 0.0112 | -0.016 | -79.868
-9 | -0.852 | 0.01069 | -0.018 | -79.672
-8.5 | -0.806 | 0.01018 | -0.019 | -79.14
-8 | -0.757 | 0.00975 | -0.021 | -77.588
-7.5 | -0.705 | 0.00933 | -0.022 | -75.608
-7 | -0.651 | 0.00894 | -0.023 | -72.867
-6.5 | -0.596 | 0.00857 | -0.025 | -69.512
-6 | -0.538 | 0.00822 | -0.026 | -65.486
-5.5 | -0.48 | 0.00794 | -0.028 | -60.376
-5 | -0.42 | 0.00764 | -0.029 | -54.945
-4.5 | -0.359 | 0.0074 | -0.031 | -48.486
-4 | -0.297 | 0.00715 | -0.032 | -41.535
-3.5 | -0.234 | 0.00681 | -0.034 | -34.426
-3 | -0.172 | 0.00564 | -0.035 | -30.451
-2.5 | -0.108 | 0.00505 | -0.037 | -21.458
-2 | -0.045 | 0.00443 | -0.038 | -10.108
-1.5 | 0.019 | 0.00294 | -0.04 | 6.553
-1 | 0.084 | 0.0034 | -0.041 | 24.66
-0.5 | 0.148 | 0.00316 | -0.043 | 46.883
0 | 0.212 | 0.00318 | -0.044 | 66.607
0.5 | 0.276 | 0.00324 | -0.046 | 85.062
1 | 0.339 | 0.00364 | -0.047 | 93.138
1.5 | 0.402 | 0.00395 | -0.049 | 101.804
2 | 0.463 | 0.00483 | -0.05 | 95.951
2.5 | 0.525 | 0.00569 | -0.051 | 92.385
3 | 0.587 | 0.00634 | -0.053 | 92.66
3.5 | 0.648 | 0.00708 | -0.054 | 91.578
4 | 0.709 | 0.00788 | -0.055 | 89.981
4.5 | 0.769 | 0.00906 | -0.057 | 84.946
5 | 0.829 | 0.00955 | -0.058 | 86.779
5.5 | 0.886 | 0.00997 | -0.06 | 88.908
6 | 0.941 | 0.01038 | -0.061 | 90.669
6.5 | 0.995 | 0.01081 | -0.062 | 92.026
7 | 1.045 | 0.01124 | -0.064 | 92.989
7.5 | 1.093 | 0.0117 | -0.065 | 93.409
8 | 1.138 | 0.01216 | -0.066 | 93.557
8.5 | 1.178 | 0.01309 | -0.068 | 90.029
9 | 1.215 | 0.01368 | -0.069 | 88.754
9.5 | 1.246 | 0.01432 | -0.07 | 87.021
10 | 1.272 | 0.01503 | -0.072 | 84.656
10.5 | 1.293 | 0.01586 | -0.073 | 81.531
11 | 1.307 | 0.01665 | -0.074 | 78.522
11.5 | 1.315 | 0.01755 | -0.075 | 74.97
12 | 1.317 | 0.01855 | -0.077 | 70.974
12.5 | 1.311 | 0.01942 | -0.078 | 67.505
13 | 1.298 | 0.02071 | -0.079 | 62.667
13.5 | 1.277 | 0.022 | -0.08 | 58.074
14 | 1.25 | 0.02352 | -0.081 | 53.139
14.5 | 1.213 | 0.02569 | -0.082 | 47.227
15 | 1.166 | 0.02853 | -0.082 | 40.872
15.5 | 1.106 | 0.03198 | -0.083 | 34.573
16 | 0.941 | 0.07834 | -0.069 | 12.016
16.5 | 0.858 | 0.10122 | -0.063 | 8.48
17 | 0.787 | 0.11642 | -0.059 | 6.757

## 94. Re 7M Mach 0.25 (2)
BIGFOIL.COM POLAR EXPORT
NACA67-217 a=0.8
NACA67-217 a=0.8 |  |  |  | Cl Max: | 1.4518 | at alpha= | 20 | deg
XFOIL ncrit=9 |  |  |  | L/D Max: | 121.331 | at alpha= | 1.5 | deg
Re: | 7000000 |  |  | Cd Min: | 0.05496 | at alpha= | 20 | deg
Mach: | 0.25 |  |  | Cl=0 at alpha= | -2.3681 | deg
|  |  |  | @ Cl=0.1, Cd= | 0.0040564
|  |  |  | @ Cl=0.4, Cd= | 0.0078596
|  |  |  | @ Cl=0.6, Cd= | 0.010929
alpha (deg) | Cl | Cd | Cm | Cl/Cd
-20 | -1.2436 | 0.04712 | -0.1394 | -26.3922
-19.5 | -1.2401 | 0.04229 | -0.1394 | -29.3237
-19 | -1.242 | 0.03741 | -0.1384 | -33.1997
-18.5 | -1.2467 | 0.03288 | -0.136 | -37.9167
-18 | -1.2382 | 0.02962 | -0.1331 | -41.8028
-17.5 | -1.2158 | 0.02737 | -0.1306 | -44.4209
-17 | -1.1957 | 0.02512 | -0.1276 | -47.5995
-16.5 | -1.1716 | 0.02326 | -0.1244 | -50.3697
-16 | -1.1504 | 0.02134 | -0.1207 | -53.9082
-15.5 | -1.1256 | 0.0196 | -0.117 | -57.4286
-15 | -1.0939 | 0.01828 | -0.1139 | -59.8414
-14.5 | -1.0601 | 0.01713 | -0.1109 | -61.8856
-14 | -1.0237 | 0.0161 | -0.108 | -63.5839
-13.5 | -0.9866 | 0.01519 | -0.1052 | -64.9506
-13 | -0.9458 | 0.01442 | -0.1028 | -65.5895
-12.5 | -0.9054 | 0.01368 | -0.1003 | -66.1842
-12 | -0.8638 | 0.01293 | -0.098 | -66.8059
-11.5 | -0.8217 | 0.01224 | -0.0957 | -67.1324
-11 | -0.7777 | 0.01165 | -0.0937 | -66.7554
-10.5 | -0.732 | 0.01113 | -0.092 | -65.7682
-10 | -0.6882 | 0.01057 | -0.0899 | -65.1088
-9.5 | -0.6423 | 0.01009 | -0.0881 | -63.6571
-9 | -0.5953 | 0.00968 | -0.0865 | -61.4979
-8.5 | -0.5501 | 0.00923 | -0.0847 | -59.5991
-8 | -0.5027 | 0.00886 | -0.0832 | -56.7381
-7.5 | -0.4564 | 0.00849 | -0.0815 | -53.7574
-7 | -0.4082 | 0.00817 | -0.0801 | -49.9633
-6.5 | -0.3605 | 0.00782 | -0.0787 | -46.0997
-6 | -0.3125 | 0.00751 | -0.0773 | -41.6112
-5.5 | -0.2634 | 0.00723 | -0.0762 | -36.4315
-5 | -0.2154 | 0.00695 | -0.0747 | -30.9928
-4.5 | -0.1675 | 0.00667 | -0.0733 | -25.1124
-4 | -0.1211 | 0.00638 | -0.0716 | -18.9812
-3.5 | -0.0803 | 0.00599 | -0.0687 | -13.4057
-3 | -0.0442 | 0.00564 | -0.0647 | -7.8369
-2.5 | -0.0105 | 0.00531 | -0.0601 | -1.9774
-2 | 0.0293 | 0.00492 | -0.057 | 5.9553
-1.5 | 0.0692 | 0.00449 | -0.0539 | 15.412
-1 | 0.1104 | 0.00391 | -0.051 | 28.2353
-0.5 | 0.1424 | 0.00291 | -0.0464 | 48.9347
0 | 0.2003 | 0.00282 | -0.0469 | 71.0284
0.5 | 0.2618 | 0.0028 | -0.0482 | 93.5
1 | 0.3214 | 0.0029 | -0.049 | 110.8276
1.5 | 0.3737 | 0.00308 | -0.0482 | 121.3312
2 | 0.3525 | 0.00412 | -0.0316 | 85.5583
2.5 | 0.3312 | 0.00529 | -0.0156 | 62.6087
3 | 0.3362 | 0.0063 | -0.0057 | 53.3651
3.5 | 0.3603 | 0.00705 | 0.0002 | 51.1064
4 | 0.3917 | 0.0077 | 0.0047 | 50.8701
4.5 | 0.4255 | 0.00835 | 0.0085 | 50.9581
5 | 0.4615 | 0.00899 | 0.0119 | 51.3348
5.5 | 0.4999 | 0.00961 | 0.0148 | 52.0187
6 | 0.5391 | 0.01024 | 0.0176 | 52.6465
6.5 | 0.583 | 0.01075 | 0.0194 | 54.2326
7 | 0.6285 | 0.01123 | 0.021 | 55.9662
7.5 | 0.6724 | 0.01177 | 0.0228 | 57.1283
8 | 0.7182 | 0.01226 | 0.0243 | 58.5808
8.5 | 0.7635 | 0.0128 | 0.0258 | 59.6484
9 | 0.8092 | 0.01333 | 0.0273 | 60.7052
9.5 | 0.8525 | 0.01396 | 0.0291 | 61.0673
10 | 0.8962 | 0.01459 | 0.0309 | 61.4256
10.5 | 0.9389 | 0.01527 | 0.0328 | 61.4866
11 | 0.977 | 0.01615 | 0.0353 | 60.4954
11.5 | 1.0166 | 0.01702 | 0.0376 | 59.7297
12 | 1.0569 | 0.01788 | 0.0398 | 59.1107
12.5 | 1.0939 | 0.01891 | 0.0423 | 57.8477
13 | 1.1336 | 0.01988 | 0.0444 | 57.0221
13.5 | 1.1703 | 0.021 | 0.0469 | 55.7286
14 | 1.2055 | 0.02225 | 0.0494 | 54.1798
14.5 | 1.239 | 0.02366 | 0.0521 | 52.3669
15 | 1.2674 | 0.02535 | 0.0552 | 49.9961
15.5 | 1.2987 | 0.02693 | 0.0578 | 48.225
16 | 1.3281 | 0.02872 | 0.0605 | 46.243
16.5 | 1.3539 | 0.0308 | 0.0633 | 43.9578
17 | 1.3787 | 0.033 | 0.066 | 41.7788
17.5 | 1.3987 | 0.03567 | 0.0687 | 39.2122
18 | 1.4181 | 0.03846 | 0.0712 | 36.8721
18.5 | 1.4315 | 0.04185 | 0.0736 | 34.2055
19 | 1.4428 | 0.04563 | 0.0756 | 31.6195
19.5 | 1.4484 | 0.05011 | 0.0772 | 28.9044
20 | 1.4518 | 0.05496 | 0.0782 | 26.4156

## 95. Re 7M Mach 0.50 (1)
BIGFOIL.COM POLAR EXPORT
NACA67-217 a=0.8
NACA67-217 a=0.8 |  |  |  | Cl Max: | 1.227 | at alpha= | 20 | deg
JavaFoil+Calcfoil stall+Eppler ext transition |  |  |  | L/D Max: | 105.025 | at alpha= | 1.5 | deg
Re: | 7000000 |  |  | Cd Min: | 0.00302 | at alpha= | -0.5 | deg
Mach: | 0.5 |  |  | Cl=0 at alpha= | -1.6479 | deg
|  |  |  | @ Cl=0.1, Cd= | 0.0033811
|  |  |  | @ Cl=0.4, Cd= | 0.0039996
|  |  |  | @ Cl=0.6, Cd= | 0.0066318
alpha (deg) | Cl | Cd | Cm | Cl/Cd
-20 | -1.037 | 0.15455 | 0.008 | -6.709
-19.5 | -1.01 | 0.14511 | 0.008 | -6.96
-19 | -0.978 | 0.14272 | 0.006 | -6.854
-18.5 | -0.947 | 0.13872 | 0.005 | -6.823
-18 | -0.919 | 0.13444 | 0.004 | -6.834
-17.5 | -0.895 | 0.13559 | 0.004 | -6.598
-17 | -0.866 | 0.12954 | 0.003 | -6.685
-16.5 | -0.833 | 0.13688 | 0.002 | -6.089
-16 | -0.807 | 0.12019 | 0.001 | -6.711
-15.5 | -0.779 | 0.11198 | 0 | -6.958
-15 | -0.752 | 0.10928 | -0.001 | -6.879
-14.5 | -0.724 | 0.10559 | -0.001 | -6.86
-14 | -0.695 | 0.10207 | -0.002 | -6.813
-13.5 | -0.668 | 0.09408 | -0.003 | -7.097
-13 | -0.641 | 0.08537 | -0.004 | -7.504
-12.5 | -0.613 | 0.0805 | -0.005 | -7.613
-12 | -0.583 | 0.08737 | -0.005 | -6.678
-11.5 | -0.556 | 0.08011 | -0.006 | -6.936
-11 | -0.528 | 0.0727 | -0.007 | -7.266
-10.5 | -0.508 | 0.06038 | -0.01 | -8.411
-10 | -0.471 | 0.07062 | -0.008 | -6.673
-9.5 | -0.445 | 0.06082 | -0.01 | -7.319
-9 | -0.578 | 0.01443 | -0.019 | -40.052
-8.5 | -0.751 | 0.0131 | -0.021 | -57.338
-8 | -0.757 | 0.01197 | -0.023 | -63.253
-7.5 | -0.732 | 0.01109 | -0.024 | -66.005
-7 | -0.692 | 0.01041 | -0.026 | -66.492
-6.5 | -0.643 | 0.00963 | -0.028 | -66.771
-6 | -0.587 | 0.00907 | -0.029 | -64.67
-5.5 | -0.526 | 0.0089 | -0.031 | -59.124
-5 | -0.463 | 0.00848 | -0.033 | -54.552
-4.5 | -0.397 | 0.00811 | -0.034 | -48.95
-4 | -0.329 | 0.00777 | -0.036 | -42.383
-3.5 | -0.26 | 0.00749 | -0.037 | -34.752
-3 | -0.191 | 0.00712 | -0.039 | -26.768
-2.5 | -0.12 | 0.00587 | -0.041 | -20.531
-2 | -0.05 | 0.00501 | -0.042 | -9.929
-1.5 | 0.021 | 0.00373 | -0.044 | 5.749
-1 | 0.093 | 0.00342 | -0.046 | 27.284
-0.5 | 0.165 | 0.00302 | -0.048 | 54.751
0 | 0.236 | 0.00325 | -0.049 | 72.612
0.5 | 0.307 | 0.00332 | -0.051 | 92.305
1 | 0.377 | 0.00387 | -0.053 | 97.408
1.5 | 0.448 | 0.00427 | -0.054 | 105.025
2 | 0.515 | 0.00536 | -0.056 | 96.212
2.5 | 0.584 | 0.00638 | -0.057 | 91.569
3 | 0.652 | 0.00745 | -0.059 | 87.618
3.5 | 0.72 | 0.00832 | -0.06 | 86.525
4 | 0.786 | 0.00995 | -0.062 | 79.039
4.5 | 0.852 | 0.01057 | -0.063 | 80.554
5 | 0.916 | 0.01116 | -0.065 | 82.066
5.5 | 0.975 | 0.01165 | -0.066 | 83.694
6 | 1.029 | 0.01221 | -0.068 | 84.216
6.5 | 1.075 | 0.01286 | -0.07 | 83.627
7 | 1.111 | 0.01353 | -0.071 | 82.127
7.5 | 1.13 | 0.01502 | -0.072 | 75.226
8 | 1.12 | 0.01613 | -0.074 | 69.442
8.5 | 1.036 | 0.01753 | -0.075 | 59.089
9 | 0.724 | 0.019 | -0.077 | 38.105
9.5 | 0.628 | 0.06704 | -0.041 | 9.365
10 | 0.656 | 0.06846 | -0.042 | 9.577
10.5 | 0.823 | 0.02086 | -0.081 | 39.434
11 | 0.847 | 0.02391 | -0.081 | 35.438
11.5 | 0.74 | 0.07866 | -0.047 | 9.406
12 | 0.767 | 0.08603 | -0.046 | 8.91
12.5 | 0.795 | 0.082 | -0.048 | 9.697
13 | 0.821 | 0.09006 | -0.048 | 9.118
13.5 | 0.849 | 0.0964 | -0.049 | 8.802
14 | 0.88 | 0.10215 | -0.053 | 8.61
14.5 | 0.906 | 0.11184 | -0.053 | 8.103
15 | 0.931 | 0.10895 | -0.052 | 8.545
15.5 | 0.961 | 0.1139 | -0.056 | 8.439
16 | 0.998 | 0.11477 | -0.063 | 8.696
16.5 | 1.025 | 0.12405 | -0.063 | 8.263
17 | 1.042 | 0.12495 | -0.058 | 8.342
17.5 | 1.074 | 0.13209 | -0.062 | 8.129
18 | 1.113 | 0.1302 | -0.069 | 8.548
18.5 | 1.144 | 0.1341 | -0.071 | 8.532
19 | 1.153 | 0.14347 | -0.064 | 8.037
19.5 | 1.185 | 0.14679 | -0.068 | 8.072
20 | 1.227 | 0.14409 | -0.075 | 8.513

## 96. Re 7M Mach 0.50 (2)
BIGFOIL.COM POLAR EXPORT
NACA67-217 a=0.8
NACA67-217 a=0.8 |  |  |  | Cl Max: | 1.0822 | at alpha= | 12.5 | deg
XFOIL ncrit=9 |  |  |  | L/D Max: | 134.299 | at alpha= | 1.5 | deg
Re: | 7000000 |  |  | Cd Min: | 0.1383 | at alpha= | 17.5 | deg
Mach: | 0.5 |  |  | Cl=0 at alpha= | -3.4337 | deg
|  |  |  | @ Cl=0.1, Cd= | 0.0051233
|  |  |  | @ Cl=0.4, Cd= | 0.0031013
|  |  |  | @ Cl=0.6, Cd= | 0.013871
alpha (deg) | Cl | Cd | Cm | Cl/Cd
-16 | -0.4354 | 0.1131 | -0.1298 | -3.8497
-15.5 | -0.4623 | 0.1006 | -0.1376 | -4.5954
-15 | -0.4912 | 0.08835 | -0.1453 | -5.5597
-14.5 | -0.5148 | 0.07711 | -0.152 | -6.6762
-14 | -0.5442 | 0.06417 | -0.1602 | -8.4806
-13.5 | -0.5722 | 0.05262 | -0.1678 | -10.8742
-13 | -0.6088 | 0.04286 | -0.1714 | -14.2044
-12.5 | -0.6414 | 0.03535 | -0.1703 | -18.1443
-12 | -0.6795 | 0.02879 | -0.1654 | -23.6019
-11.5 | -0.7096 | 0.0234 | -0.1578 | -30.3248
-11 | -0.7281 | 0.0189 | -0.1487 | -38.5238
-10.5 | -0.7196 | 0.01588 | -0.1404 | -45.3149
-10 | -0.6888 | 0.01405 | -0.1335 | -49.0249
-9.5 | -0.6453 | 0.01288 | -0.1281 | -50.1009
-9 | -0.5957 | 0.01201 | -0.1237 | -49.6003
-8.5 | -0.5437 | 0.01131 | -0.1199 | -48.0725
-8 | -0.4896 | 0.0107 | -0.1167 | -45.757
-7.5 | -0.4355 | 0.01012 | -0.1137 | -43.0336
-7 | -0.3816 | 0.0096 | -0.1109 | -39.75
-6.5 | -0.326 | 0.00915 | -0.1086 | -35.6284
-6 | -0.2716 | 0.00871 | -0.1063 | -31.1825
-5.5 | -0.2167 | 0.00832 | -0.1043 | -26.0457
-5 | -0.1607 | 0.00797 | -0.1025 | -20.1631
-4.5 | -0.1069 | 0.0076 | -0.1005 | -14.0658
-4 | -0.053 | 0.00726 | -0.0986 | -7.3003
-3.5 | -0.0057 | 0.00681 | -0.0955 | -0.837
-3 | 0.0373 | 0.00631 | -0.0917 | 5.9113
-2.5 | 0.0733 | 0.00577 | -0.0864 | 12.7036
-2 | 0.0986 | 0.00517 | -0.0789 | 19.0716
-1.5 | 0.1121 | 0.00472 | -0.0685 | 23.75
-1 | 0.1344 | 0.00405 | -0.0601 | 33.1852
-0.5 | 0.1592 | 0.00305 | -0.0522 | 52.1967
0 | 0.2242 | 0.003 | -0.0525 | 74.7333
0.5 | 0.2938 | 0.00297 | -0.0537 | 98.9226
1 | 0.36 | 0.00303 | -0.0542 | 118.8119
1.5 | 0.4217 | 0.00314 | -0.0536 | 134.2994
2 | 0.3908 | 0.00393 | -0.0332 | 99.4402
2.5 | 0.3359 | 0.00571 | -0.0093 | 58.8266
3 | 0.3168 | 0.00734 | 0.0063 | 43.1608
3.5 | 0.3318 | 0.00849 | 0.0151 | 39.0813
4 | 0.3577 | 0.00947 | 0.0217 | 37.7719
4.5 | 0.394 | 0.01029 | 0.0264 | 38.2896
5 | 0.4311 | 0.01116 | 0.0309 | 38.629
5.5 | 0.4729 | 0.01197 | 0.0347 | 39.5071
6 | 0.5178 | 0.01274 | 0.0379 | 40.6436
6.5 | 0.567 | 0.01345 | 0.0406 | 42.1561
7 | 0.6187 | 0.01411 | 0.0429 | 43.8483
7.5 | 0.6712 | 0.01479 | 0.0453 | 45.382
8 | 0.7211 | 0.0156 | 0.0481 | 46.2244
8.5 | 0.7738 | 0.01637 | 0.0508 | 47.2694
9 | 0.8253 | 0.01724 | 0.0537 | 47.8712
9.5 | 0.874 | 0.01826 | 0.0572 | 47.8642
10 | 0.9221 | 0.01939 | 0.0609 | 47.5554
10.5 | 0.9684 | 0.02068 | 0.065 | 46.8279
11 | 1.0146 | 0.02208 | 0.0694 | 45.9511
11.5 | 1.0529 | 0.02394 | 0.0747 | 43.9808
12 | 1.0791 | 0.02651 | 0.0811 | 40.7054
12.5 | 1.0822 | 0.0305 | 0.0885 | 35.482
13 | 1.0642 | 0.03612 | 0.0954 | 29.4629
13.5 | 1.0325 | 0.04342 | 0.1004 | 23.7794
14 | 0.9988 | 0.05193 | 0.1023 | 19.2336
14.5 | 0.9584 | 0.06235 | 0.1007 | 15.3713
15 | 0.9254 | 0.07356 | 0.0961 | 12.5802
15.5 | 0.8925 | 0.08624 | 0.0886 | 10.349
16 | 0.8665 | 0.09921 | 0.0802 | 8.734
16.5 | 0.8428 | 0.11227 | 0.0717 | 7.5069
17 | 0.8192 | 0.12517 | 0.0636 | 6.5447
17.5 | 0.7944 | 0.1383 | 0.0552 | 5.744

## 97. Re 8M Mach 0.00 (1)
BIGFOIL.COM POLAR EXPORT
NACA67-217 a=0.8
NACA67-217 a=0.8 |  |  |  | Cl Max: | 1.413 | at alpha= | 14 | deg
JavaFoil+Calcfoil stall+Eppler ext transition |  |  |  | L/D Max: | 99.419 | at alpha= | 8.5 | deg
Re: | 8000000 |  |  | Cd Min: | 0.00275 | at alpha= | 0 | deg
Mach: | 0 |  |  | Cl=0 at alpha= | -1.6532 | deg
|  |  |  | @ Cl=0.1, Cd= | 0.0031984
|  |  |  | @ Cl=0.4, Cd= | 0.0046683
|  |  |  | @ Cl=0.6, Cd= | 0.0066287
alpha (deg) | Cl | Cd | Cm | Cl/Cd
-20 | -0.893 | 0.14236 | 0.007 | -6.275
-19.5 | -0.91 | 0.1346 | 0.007 | -6.763
-19 | -0.928 | 0.12507 | 0.006 | -7.422
-18.5 | -0.947 | 0.1141 | 0.005 | -8.298
-18 | -0.967 | 0.10125 | 0.005 | -9.552
-17.5 | -0.992 | 0.08534 | 0.004 | -11.622
-17 | -1.109 | 0.02966 | 0.004 | -37.39
-16.5 | -1.127 | 0.02483 | 0.003 | -45.395
-16 | -1.137 | 0.02218 | 0.002 | -51.247
-15.5 | -1.142 | 0.02011 | 0 | -56.817
-15 | -1.144 | 0.01852 | -0.001 | -61.768
-14.5 | -1.141 | 0.01707 | -0.002 | -66.835
-14 | -1.133 | 0.01608 | -0.004 | -70.492
-13.5 | -1.121 | 0.01516 | -0.005 | -73.958
-13 | -1.106 | 0.01431 | -0.006 | -77.234
-12.5 | -1.086 | 0.01363 | -0.007 | -79.67
-12 | -1.062 | 0.01289 | -0.009 | -82.406
-11.5 | -1.034 | 0.01234 | -0.01 | -83.794
-11 | -1.002 | 0.01172 | -0.012 | -85.537
-10.5 | -0.967 | 0.01122 | -0.013 | -86.245
-10 | -0.929 | 0.01075 | -0.014 | -86.424
-9.5 | -0.887 | 0.01028 | -0.016 | -86.219
-9 | -0.841 | 0.00987 | -0.017 | -85.141
-8.5 | -0.792 | 0.00947 | -0.018 | -83.662
-8 | -0.742 | 0.00906 | -0.02 | -81.87
-7.5 | -0.69 | 0.00872 | -0.021 | -79.079
-7 | -0.636 | 0.00835 | -0.023 | -76.138
-6.5 | -0.581 | 0.00804 | -0.024 | -72.216
-6 | -0.524 | 0.00777 | -0.026 | -67.498
-5.5 | -0.466 | 0.00751 | -0.027 | -62.088
-5 | -0.408 | 0.00725 | -0.028 | -56.247
-4.5 | -0.348 | 0.00703 | -0.03 | -49.54
-4 | -0.288 | 0.00679 | -0.031 | -42.452
-3.5 | -0.228 | 0.00661 | -0.033 | -34.424
-3 | -0.167 | 0.00587 | -0.034 | -28.389
-2.5 | -0.105 | 0.00532 | -0.036 | -19.753
-2 | -0.043 | 0.00467 | -0.037 | -9.289
-1.5 | 0.019 | 0.00358 | -0.039 | 5.204
-1 | 0.081 | 0.00331 | -0.04 | 24.489
-0.5 | 0.144 | 0.00294 | -0.042 | 48.845
0 | 0.205 | 0.00275 | -0.043 | 74.619
0.5 | 0.267 | 0.00353 | -0.044 | 75.605
1 | 0.328 | 0.00375 | -0.046 | 87.659
1.5 | 0.389 | 0.00454 | -0.047 | 85.78
2 | 0.449 | 0.00524 | -0.048 | 85.637
2.5 | 0.509 | 0.00559 | -0.05 | 91.074
3 | 0.569 | 0.00636 | -0.051 | 89.518
3.5 | 0.629 | 0.00688 | -0.052 | 91.402
4 | 0.688 | 0.00771 | -0.054 | 89.24
4.5 | 0.747 | 0.00854 | -0.055 | 87.437
5 | 0.805 | 0.00899 | -0.057 | 89.479
5.5 | 0.861 | 0.00935 | -0.058 | 92.102
6 | 0.916 | 0.00972 | -0.059 | 94.198
6.5 | 0.969 | 0.01007 | -0.061 | 96.274
7 | 1.02 | 0.01049 | -0.062 | 97.286
7.5 | 1.069 | 0.01086 | -0.063 | 98.466
8 | 1.116 | 0.01123 | -0.064 | 99.396
8.5 | 1.16 | 0.01167 | -0.066 | 99.419
9 | 1.201 | 0.01253 | -0.067 | 95.883
9.5 | 1.239 | 0.01305 | -0.068 | 94.907
10 | 1.273 | 0.01362 | -0.07 | 93.477
10.5 | 1.305 | 0.01427 | -0.071 | 91.4
11 | 1.332 | 0.01496 | -0.072 | 89.041
11.5 | 1.355 | 0.01564 | -0.073 | 86.625
12 | 1.375 | 0.01627 | -0.074 | 84.471
12.5 | 1.39 | 0.01706 | -0.075 | 81.506
13 | 1.402 | 0.01784 | -0.077 | 78.592
13.5 | 1.409 | 0.01867 | -0.078 | 75.48
14 | 1.413 | 0.01962 | -0.079 | 71.986
14.5 | 1.413 | 0.02058 | -0.08 | 68.649
15 | 1.408 | 0.02164 | -0.081 | 65.04
15.5 | 1.394 | 0.02287 | -0.082 | 60.961
16 | 1.377 | 0.02418 | -0.083 | 56.954
16.5 | 1.357 | 0.02571 | -0.084 | 52.775
17 | 1.332 | 0.02768 | -0.085 | 48.112
17.5 | 1.305 | 0.02942 | -0.085 | 44.366
18 | 1.275 | 0.03178 | -0.086 | 40.13
18.5 | 1.242 | 0.03525 | -0.087 | 35.23
19 | 1.203 | 0.0402 | -0.087 | 29.93

## 98. Re 8M Mach 0.00 (2)
BIGFOIL.COM POLAR EXPORT
NACA67-217 a=0.8
NACA67-217 a=0.8 |  |  |  | Cl Max: | 1.5227 | at alpha= | 20 | deg
XFOIL ncrit=9 |  |  |  | L/D Max: | 107.993 | at alpha= | 1 | deg
Re: | 8000000 |  |  | Cd Min: | 0.0379 | at alpha= | 20 | deg
Mach: | 0 |  |  | Cl=0 at alpha= | -2.2426 | deg
|  |  |  | @ Cl=0.1, Cd= | 0.0040758
|  |  |  | @ Cl=0.4, Cd= | 0.0071832
|  |  |  | @ Cl=0.6, Cd= | 0.0099319
alpha (deg) | Cl | Cd | Cm | Cl/Cd
-20 | -1.3721 | 0.02787 | -0.1132 | -49.2321
-19.5 | -1.3492 | 0.02611 | -0.1117 | -51.6737
-19 | -1.3272 | 0.02439 | -0.1097 | -54.4157
-18.5 | -1.3038 | 0.02285 | -0.1076 | -57.0591
-18 | -1.2773 | 0.02153 | -0.1057 | -59.3265
-17.5 | -1.2473 | 0.02037 | -0.1039 | -61.2322
-17 | -1.2209 | 0.0191 | -0.1016 | -63.9215
-16.5 | -1.1895 | 0.01811 | -0.0996 | -65.6819
-16 | -1.161 | 0.01698 | -0.0972 | -68.3746
-15.5 | -1.1282 | 0.01605 | -0.0952 | -70.2928
-15 | -1.0931 | 0.01525 | -0.0934 | -71.6787
-14.5 | -1.0564 | 0.01454 | -0.0917 | -72.6547
-14 | -1.0194 | 0.01387 | -0.0899 | -73.4968
-13.5 | -0.9801 | 0.01329 | -0.0884 | -73.7472
-13 | -0.9422 | 0.01266 | -0.0866 | -74.4234
-12.5 | -0.9025 | 0.01204 | -0.085 | -74.9585
-12 | -0.8619 | 0.01148 | -0.0835 | -75.0784
-11.5 | -0.8199 | 0.011 | -0.0821 | -74.5364
-11 | -0.7762 | 0.01056 | -0.081 | -73.5038
-10.5 | -0.7344 | 0.01009 | -0.0794 | -72.7849
-10 | -0.6911 | 0.00965 | -0.0781 | -71.6166
-9.5 | -0.6467 | 0.00928 | -0.0769 | -69.6875
-9 | -0.6028 | 0.00891 | -0.0755 | -67.6543
-8.5 | -0.5583 | 0.00855 | -0.0742 | -65.2982
-8 | -0.513 | 0.00825 | -0.073 | -62.1818
-7.5 | -0.4679 | 0.0079 | -0.0717 | -59.2278
-7 | -0.4214 | 0.00761 | -0.0707 | -55.3745
-6.5 | -0.3756 | 0.00731 | -0.0695 | -51.3817
-6 | -0.3291 | 0.00704 | -0.0683 | -46.7472
-5.5 | -0.2823 | 0.00679 | -0.0672 | -41.5758
-5 | -0.2363 | 0.00654 | -0.0658 | -36.1315
-4.5 | -0.1908 | 0.00629 | -0.0643 | -30.3339
-4 | -0.1476 | 0.00604 | -0.0623 | -24.4371
-3.5 | -0.1103 | 0.00579 | -0.059 | -19.0501
-3 | -0.0659 | 0.00551 | -0.0572 | -11.9601
-2.5 | -0.0225 | 0.00518 | -0.0552 | -4.3436
-2 | 0.0212 | 0.00485 | -0.0533 | 4.3711
-1.5 | 0.0659 | 0.00441 | -0.0516 | 14.9433
-1 | 0.1108 | 0.00397 | -0.05 | 27.9093
-0.5 | 0.1454 | 0.00316 | -0.0463 | 46.0127
0 | 0.1947 | 0.00268 | -0.0455 | 72.6493
0.5 | 0.2523 | 0.0027 | -0.0464 | 93.4444
1 | 0.3067 | 0.00284 | -0.0466 | 107.993
1.5 | 0.3435 | 0.0034 | -0.0431 | 101.0294
2 | 0.3248 | 0.00436 | -0.0275 | 74.4954
2.5 | 0.3217 | 0.00531 | -0.0157 | 60.5838
3 | 0.3388 | 0.00609 | -0.0085 | 55.6322
3.5 | 0.3686 | 0.00668 | -0.004 | 55.1796
4 | 0.4023 | 0.00722 | -0.0004 | 55.7202
4.5 | 0.4366 | 0.00778 | 0.003 | 56.1183
5 | 0.4737 | 0.00833 | 0.0059 | 56.8667
5.5 | 0.5117 | 0.00888 | 0.0085 | 57.6239
6 | 0.5503 | 0.00942 | 0.0109 | 58.4183
6.5 | 0.5933 | 0.00987 | 0.0125 | 60.1114
7 | 0.6377 | 0.01028 | 0.0137 | 62.0331
7.5 | 0.6802 | 0.01074 | 0.0153 | 63.3333
8 | 0.7241 | 0.01117 | 0.0166 | 64.8254
8.5 | 0.7678 | 0.01164 | 0.0178 | 65.9622
9 | 0.8122 | 0.01208 | 0.0189 | 67.2351
9.5 | 0.854 | 0.0126 | 0.0203 | 67.7778
10 | 0.8954 | 0.01317 | 0.0218 | 67.9879
10.5 | 0.9381 | 0.01371 | 0.023 | 68.4245
11 | 0.9778 | 0.01433 | 0.0246 | 68.2345
11.5 | 1.0135 | 0.01514 | 0.0268 | 66.9419
12 | 1.0529 | 0.01583 | 0.0284 | 66.513
12.5 | 1.0903 | 0.01661 | 0.0301 | 65.6412
13 | 1.1261 | 0.01746 | 0.032 | 64.496
13.5 | 1.1642 | 0.01825 | 0.0335 | 63.7918
14 | 1.2005 | 0.01913 | 0.0351 | 62.7548
14.5 | 1.2344 | 0.02014 | 0.037 | 61.291
15.5 | 1.2987 | 0.02239 | 0.0409 | 58.0036
16.5 | 1.3576 | 0.02503 | 0.0449 | 54.2389
17 | 1.3879 | 0.02634 | 0.0466 | 52.6917
17.5 | 1.4138 | 0.02793 | 0.0487 | 50.6194
18 | 1.4417 | 0.02943 | 0.0504 | 48.9874
18.5 | 1.4632 | 0.03136 | 0.0525 | 46.6582
19 | 1.4847 | 0.03338 | 0.0544 | 44.4787
19.5 | 1.5051 | 0.03554 | 0.0562 | 42.3495
20 | 1.5227 | 0.0379 | 0.0581 | 40.1768

## 99. Re 8M Mach 0.10 (1)
BIGFOIL.COM POLAR EXPORT
NACA67-217 a=0.8
NACA67-217 a=0.8 |  |  |  | Cl Max: | 1.396 | at alpha= | 13.5 | deg
JavaFoil+Calcfoil stall+Eppler ext transition |  |  |  | L/D Max: | 98.909 | at alpha= | 8.5 | deg
Re: | 8000000 |  |  | Cd Min: | 0.00296 | at alpha= | -0.5 | deg
Mach: | 0.1 |  |  | Cl=0 at alpha= | -1.6508 | deg
|  |  |  | @ Cl=0.1, Cd= | 0.0032368
|  |  |  | @ Cl=0.4, Cd= | 0.0046695
|  |  |  | @ Cl=0.6, Cd= | 0.0066567
alpha (deg) | Cl | Cd | Cm | Cl/Cd
-19.5 | -0.862 | 0.14022 | 0.006 | -6.145
-19 | -0.881 | 0.13223 | 0.006 | -6.663
-18.5 | -0.901 | 0.12269 | 0.005 | -7.343
-18 | -0.922 | 0.11143 | 0.005 | -8.272
-17.5 | -0.941 | 0.10072 | 0.004 | -9.346
-17 | -0.968 | 0.08393 | 0.003 | -11.537
-16.5 | -1.021 | 0.05403 | 0.002 | -18.904
-16 | -1.109 | 0.02335 | 0.002 | -47.491
-15.5 | -1.118 | 0.02104 | 0 | -53.12
-15 | -1.124 | 0.01919 | -0.001 | -58.559
-14.5 | -1.125 | 0.01749 | -0.002 | -64.336
-14 | -1.12 | 0.01648 | -0.004 | -67.981
-13.5 | -1.111 | 0.01551 | -0.005 | -71.638
-13 | -1.098 | 0.01454 | -0.006 | -75.526
-12.5 | -1.08 | 0.01375 | -0.008 | -78.567
-12 | -1.058 | 0.01314 | -0.009 | -80.515
-11.5 | -1.032 | 0.01247 | -0.01 | -82.747
-11 | -1.002 | 0.01182 | -0.012 | -84.762
-10.5 | -0.968 | 0.01133 | -0.013 | -85.391
-10 | -0.93 | 0.01086 | -0.014 | -85.618
-9.5 | -0.889 | 0.01038 | -0.016 | -85.577
-9 | -0.843 | 0.00995 | -0.017 | -84.704
-8.5 | -0.795 | 0.00954 | -0.019 | -83.281
-8 | -0.744 | 0.00915 | -0.02 | -81.311
-7.5 | -0.692 | 0.00878 | -0.021 | -78.847
-7 | -0.638 | 0.00842 | -0.023 | -75.824
-6.5 | -0.583 | 0.00809 | -0.024 | -72.093
-6 | -0.526 | 0.00781 | -0.026 | -67.366
-5.5 | -0.469 | 0.00752 | -0.027 | -62.269
-5 | -0.41 | 0.00729 | -0.029 | -56.2
-4.5 | -0.35 | 0.00707 | -0.03 | -49.493
-4 | -0.29 | 0.00683 | -0.032 | -42.418
-3.5 | -0.229 | 0.00664 | -0.033 | -34.433
-3 | -0.167 | 0.00587 | -0.034 | -28.49
-2.5 | -0.106 | 0.00532 | -0.036 | -19.848
-2 | -0.044 | 0.00456 | -0.037 | -9.557
-1.5 | 0.019 | 0.00358 | -0.039 | 5.227
-1 | 0.082 | 0.00335 | -0.04 | 24.329
-0.5 | 0.144 | 0.00296 | -0.042 | 48.733
0 | 0.206 | 0.00318 | -0.043 | 64.889
0.5 | 0.268 | 0.00352 | -0.045 | 76.086
1 | 0.33 | 0.00377 | -0.046 | 87.623
1.5 | 0.391 | 0.00456 | -0.047 | 85.72
2 | 0.451 | 0.00529 | -0.049 | 85.331
2.5 | 0.512 | 0.00563 | -0.05 | 90.982
3 | 0.572 | 0.0064 | -0.051 | 89.425
3.5 | 0.632 | 0.00695 | -0.053 | 90.965
4 | 0.691 | 0.00775 | -0.054 | 89.261
4.5 | 0.75 | 0.00858 | -0.055 | 87.401
5 | 0.809 | 0.00906 | -0.057 | 89.28
5.5 | 0.865 | 0.00942 | -0.058 | 91.858
6 | 0.92 | 0.00979 | -0.059 | 93.981
6.5 | 0.973 | 0.01014 | -0.061 | 95.936
7 | 1.024 | 0.01055 | -0.062 | 97.05
7.5 | 1.073 | 0.01094 | -0.063 | 98.074
8 | 1.12 | 0.01133 | -0.065 | 98.797
8.5 | 1.163 | 0.01176 | -0.066 | 98.909
9 | 1.204 | 0.01264 | -0.067 | 95.239
9.5 | 1.241 | 0.01319 | -0.069 | 94.053
10 | 1.275 | 0.01376 | -0.07 | 92.61
10.5 | 1.304 | 0.01446 | -0.071 | 90.219
11 | 1.33 | 0.01513 | -0.072 | 87.923
11.5 | 1.352 | 0.01584 | -0.074 | 85.332
12 | 1.369 | 0.01651 | -0.075 | 82.957
12.5 | 1.382 | 0.0173 | -0.076 | 79.911
13 | 1.391 | 0.01813 | -0.077 | 76.731
13.5 | 1.396 | 0.01901 | -0.078 | 73.415
14 | 1.396 | 0.02009 | -0.079 | 69.486
14.5 | 1.392 | 0.02098 | -0.08 | 66.364
15 | 1.383 | 0.0222 | -0.081 | 62.29
15.5 | 1.366 | 0.02349 | -0.082 | 58.126
16 | 1.344 | 0.02493 | -0.083 | 53.898
16.5 | 1.317 | 0.02682 | -0.084 | 49.114
17 | 1.288 | 0.02889 | -0.085 | 44.565
17.5 | 1.256 | 0.03099 | -0.086 | 40.524
18 | 1.22 | 0.0339 | -0.086 | 35.999
18.5 | 1.177 | 0.03932 | -0.086 | 29.939

## 100. Re 8M Mach 0.10 (2)
BIGFOIL.COM POLAR EXPORT
NACA67-217 a=0.8
NACA67-217 a=0.8 |  |  |  | Cl Max: | 1.5194 | at alpha= | 20 | deg
XFOIL ncrit=9 |  |  |  | L/D Max: | 108.627 | at alpha= | 1 | deg
Re: | 8000000 |  |  | Cd Min: | 0.03968 | at alpha= | 20 | deg
Mach: | 0.1 |  |  | Cl=0 at alpha= | -2.2609 | deg
|  |  |  | @ Cl=0.1, Cd= | 0.0040895
|  |  |  | @ Cl=0.4, Cd= | 0.0072626
|  |  |  | @ Cl=0.6, Cd= | 0.010019
alpha (deg) | Cl | Cd | Cm | Cl/Cd
-20 | -1.3677 | 0.02937 | -0.1177 | -46.5679
-19.5 | -1.347 | 0.02734 | -0.116 | -49.2685
-19 | -1.3266 | 0.02543 | -0.1139 | -52.1667
-18.5 | -1.3043 | 0.02371 | -0.1116 | -55.0105
-18 | -1.2774 | 0.02229 | -0.1096 | -57.3082
-17.5 | -1.2496 | 0.02098 | -0.1075 | -59.5615
-17 | -1.2195 | 0.01983 | -0.1055 | -61.4977
-16.5 | -1.1895 | 0.01872 | -0.1032 | -63.5417
-16 | -1.1628 | 0.01745 | -0.1004 | -66.6361
-15.5 | -1.1297 | 0.01645 | -0.0983 | -68.6748
-15 | -1.0959 | 0.01558 | -0.0962 | -70.3402
-14.5 | -1.0586 | 0.01483 | -0.0944 | -71.3823
-14 | -1.0223 | 0.0141 | -0.0924 | -72.5035
-13.5 | -0.9829 | 0.01348 | -0.0907 | -72.9154
-13 | -0.943 | 0.0129 | -0.0891 | -73.1008
-12.5 | -0.9043 | 0.01222 | -0.0871 | -74.0016
-12 | -0.863 | 0.01164 | -0.0856 | -74.1409
-11.5 | -0.8216 | 0.01112 | -0.084 | -73.8849
-11 | -0.7777 | 0.01067 | -0.0827 | -72.8866
-10.5 | -0.7345 | 0.01021 | -0.0813 | -71.9393
-10 | -0.6919 | 0.00975 | -0.0797 | -70.9641
-9.5 | -0.647 | 0.00936 | -0.0784 | -69.1239
-9 | -0.6024 | 0.00899 | -0.0771 | -67.0078
-8.5 | -0.5581 | 0.00862 | -0.0756 | -64.7448
-8 | -0.5122 | 0.00831 | -0.0745 | -61.6366
-7.5 | -0.4672 | 0.00795 | -0.0731 | -58.7673
-7 | -0.42 | 0.00766 | -0.072 | -54.8303
-6.5 | -0.3741 | 0.00735 | -0.0707 | -50.898
-6 | -0.327 | 0.00708 | -0.0696 | -46.1864
-5.5 | -0.2803 | 0.00682 | -0.0684 | -41.0997
-5 | -0.2335 | 0.00657 | -0.0671 | -35.5403
-4.5 | -0.1876 | 0.00632 | -0.0657 | -29.6835
-4 | -0.1437 | 0.00606 | -0.0637 | -23.7129
-3.5 | -0.1063 | 0.0058 | -0.0603 | -18.3276
-3 | -0.064 | 0.00552 | -0.058 | -11.5942
-2.5 | -0.0208 | 0.00519 | -0.0559 | -4.0077
-2 | 0.0227 | 0.00486 | -0.0539 | 4.6708
-1.5 | 0.0671 | 0.00442 | -0.0521 | 15.181
-1 | 0.1119 | 0.00397 | -0.0504 | 28.1864
-0.5 | 0.1462 | 0.00316 | -0.0466 | 46.2658
0 | 0.1958 | 0.00268 | -0.0458 | 73.0597
0.5 | 0.2537 | 0.00271 | -0.0467 | 93.6162
1 | 0.3085 | 0.00284 | -0.0469 | 108.6268
1.5 | 0.3458 | 0.00338 | -0.0434 | 102.3077
2 | 0.3249 | 0.00436 | -0.0272 | 74.5183
2.5 | 0.3203 | 0.00533 | -0.0151 | 60.0938
3 | 0.3373 | 0.00613 | -0.0079 | 55.0245
3.5 | 0.3669 | 0.00674 | -0.0033 | 54.4362
4 | 0.4011 | 0.00728 | 0.0003 | 55.0962
4.5 | 0.4349 | 0.00786 | 0.0039 | 55.3308
5 | 0.4725 | 0.0084 | 0.0067 | 56.25
5.5 | 0.5095 | 0.00898 | 0.0095 | 56.7372
6 | 0.5493 | 0.00951 | 0.0118 | 57.7603
6.5 | 0.5929 | 0.00995 | 0.0133 | 59.5879
7 | 0.6369 | 0.01038 | 0.0148 | 61.3584
7.5 | 0.6794 | 0.01086 | 0.0164 | 62.5599
8 | 0.7243 | 0.01129 | 0.0176 | 64.1541
8.5 | 0.7684 | 0.01176 | 0.0188 | 65.3401
9 | 0.812 | 0.01223 | 0.0202 | 66.3941
9.5 | 0.8545 | 0.01276 | 0.0216 | 66.9671
10 | 0.8969 | 0.01332 | 0.023 | 67.3348
10.5 | 0.9395 | 0.01389 | 0.0243 | 67.6386
11 | 0.9779 | 0.01458 | 0.0263 | 67.0713
11.5 | 1.015 | 0.01537 | 0.0283 | 66.0377
12 | 1.0551 | 0.01606 | 0.0299 | 65.6974
12.5 | 1.0909 | 0.01693 | 0.032 | 64.4359
13 | 1.1289 | 0.01773 | 0.0337 | 63.6717
13.5 | 1.1672 | 0.01855 | 0.0353 | 62.9218
14 | 1.2019 | 0.01954 | 0.0373 | 61.5097
14.5 | 1.237 | 0.02055 | 0.0391 | 60.1946
15.5 | 1.3008 | 0.02294 | 0.0433 | 56.7044
16 | 1.3318 | 0.02422 | 0.0453 | 54.9876
16.5 | 1.3602 | 0.02566 | 0.0475 | 53.0086
17 | 1.3902 | 0.02707 | 0.0493 | 51.3557
17.5 | 1.416 | 0.02875 | 0.0515 | 49.2522
18 | 1.4415 | 0.03048 | 0.0535 | 47.2933
18.5 | 1.4641 | 0.03245 | 0.0556 | 45.1186
19 | 1.4852 | 0.03462 | 0.0576 | 42.9001
19.5 | 1.5036 | 0.03704 | 0.0595 | 40.594
20 | 1.5194 | 0.03968 | 0.0615 | 38.2913

## 101. Re 8M Mach 0.25 (1)
BIGFOIL.COM POLAR EXPORT
NACA67-217 a=0.8
NACA67-217 a=0.8 |  |  |  | Cl Max: | 1.317 | at alpha= | 12 | deg
JavaFoil+Calcfoil stall+Eppler ext transition |  |  |  | L/D Max: | 95.828 | at alpha= | 8 | deg
Re: | 8000000 |  |  | Cd Min: | 0.00303 | at alpha= | -1 | deg
Mach: | 0.25 |  |  | Cl=0 at alpha= | -1.6484 | deg
|  |  |  | @ Cl=0.1, Cd= | 0.003115
|  |  |  | @ Cl=0.4, Cd= | 0.0046137
|  |  |  | @ Cl=0.6, Cd= | 0.0067137
alpha (deg) | Cl | Cd | Cm | Cl/Cd
-17.5 | -0.64 | 0.13658 | 0.003 | -4.683
-17 | -0.683 | 0.12709 | 0.002 | -5.378
-16.5 | -0.724 | 0.11837 | 0.002 | -6.114
-16 | -0.761 | 0.10872 | 0.001 | -7.003
-15.5 | -0.796 | 0.099 | 0 | -8.038
-15 | -0.836 | 0.08165 | -0.001 | -10.242
-14.5 | -0.973 | 0.02519 | -0.002 | -38.616
-14 | -1.003 | 0.02056 | -0.004 | -48.769
-13.5 | -1.023 | 0.01772 | -0.005 | -57.71
-13 | -1.03 | 0.01639 | -0.006 | -62.858
-12.5 | -1.031 | 0.01523 | -0.008 | -67.653
-12 | -1.023 | 0.01428 | -0.009 | -71.692
-11.5 | -1.01 | 0.01342 | -0.01 | -75.228
-11 | -0.989 | 0.01273 | -0.012 | -77.727
-10.5 | -0.964 | 0.01202 | -0.013 | -80.159
-10 | -0.932 | 0.0115 | -0.015 | -81.025
-9.5 | -0.895 | 0.01095 | -0.016 | -81.722
-9 | -0.852 | 0.01046 | -0.018 | -81.487
-8.5 | -0.806 | 0.00991 | -0.019 | -81.33
-8 | -0.757 | 0.00952 | -0.021 | -79.483
-7.5 | -0.706 | 0.00911 | -0.022 | -77.428
-7 | -0.652 | 0.00871 | -0.023 | -74.819
-6.5 | -0.596 | 0.00837 | -0.025 | -71.184
-6 | -0.539 | 0.00806 | -0.026 | -66.812
-5.5 | -0.48 | 0.00776 | -0.028 | -61.836
-5 | -0.42 | 0.00747 | -0.029 | -56.187
-4.5 | -0.359 | 0.00724 | -0.031 | -49.6
-4 | -0.297 | 0.00699 | -0.032 | -42.512
-3.5 | -0.235 | 0.00681 | -0.034 | -34.425
-3 | -0.172 | 0.006 | -0.035 | -28.624
-2.5 | -0.108 | 0.00516 | -0.037 | -21.013
-2 | -0.045 | 0.00449 | -0.038 | -9.958
-1.5 | 0.019 | 0.00421 | -0.04 | 4.566
-1 | 0.084 | 0.00303 | -0.041 | 27.595
-0.5 | 0.148 | 0.00337 | -0.043 | 44.033
0 | 0.212 | 0.00322 | -0.044 | 65.727
0.5 | 0.275 | 0.00356 | -0.046 | 77.304
1 | 0.339 | 0.00381 | -0.047 | 88.93
1.5 | 0.402 | 0.00464 | -0.048 | 86.645
2 | 0.463 | 0.0054 | -0.05 | 85.729
2.5 | 0.525 | 0.00577 | -0.051 | 91.09
3 | 0.587 | 0.00659 | -0.053 | 89.133
3.5 | 0.649 | 0.00718 | -0.054 | 90.38
4 | 0.709 | 0.00803 | -0.056 | 88.324
4.5 | 0.77 | 0.00898 | -0.057 | 85.675
5 | 0.829 | 0.00934 | -0.058 | 88.806
5.5 | 0.887 | 0.00975 | -0.06 | 90.919
6 | 0.942 | 0.01014 | -0.061 | 92.873
6.5 | 0.995 | 0.01056 | -0.062 | 94.274
7 | 1.046 | 0.01098 | -0.064 | 95.243
7.5 | 1.094 | 0.01141 | -0.065 | 95.808
8 | 1.138 | 0.01188 | -0.066 | 95.828
8.5 | 1.179 | 0.01278 | -0.068 | 92.213
9 | 1.215 | 0.01335 | -0.069 | 90.988
9.5 | 1.247 | 0.01398 | -0.07 | 89.173
10 | 1.273 | 0.01466 | -0.072 | 86.82
10.5 | 1.293 | 0.01548 | -0.073 | 83.564
11 | 1.308 | 0.01626 | -0.074 | 80.442
11.5 | 1.316 | 0.01712 | -0.075 | 76.85
12 | 1.317 | 0.0181 | -0.077 | 72.785
12.5 | 1.312 | 0.01896 | -0.078 | 69.185
13 | 1.298 | 0.02016 | -0.079 | 64.407
13.5 | 1.278 | 0.02143 | -0.08 | 59.648
14 | 1.251 | 0.02285 | -0.081 | 54.721
14.5 | 1.214 | 0.02487 | -0.082 | 48.828
15 | 1.168 | 0.02772 | -0.083 | 42.129
15.5 | 1.109 | 0.03039 | -0.083 | 36.478
16 | 0.978 | 0.05773 | -0.076 | 16.935
16.5 | 0.866 | 0.09414 | -0.066 | 9.202
17 | 0.789 | 0.11387 | -0.06 | 6.927

## 102. Re 8M Mach 0.25 (2)
BIGFOIL.COM POLAR EXPORT
NACA67-217 a=0.8
NACA67-217 a=0.8 |  |  |  | Cl Max: | 1.4732 | at alpha= | 20 | deg
XFOIL ncrit=9 |  |  |  | L/D Max: | 112.756 | at alpha= | 1 | deg
Re: | 8000000 |  |  | Cd Min: | 0.05307 | at alpha= | 20 | deg
Mach: | 0.25 |  |  | Cl=0 at alpha= | -2.3795 | deg
|  |  |  | @ Cl=0.1, Cd= | 0.0041899
|  |  |  | @ Cl=0.4, Cd= | 0.0077924
|  |  |  | @ Cl=0.6, Cd= | 0.010633
alpha (deg) | Cl | Cd | Cm | Cl/Cd
-20 | -1.2831 | 0.04365 | -0.1399 | -29.3952
-19.5 | -1.2759 | 0.03933 | -0.1393 | -32.4409
-19 | -1.2733 | 0.03509 | -0.1377 | -36.2867
-18.5 | -1.2733 | 0.0311 | -0.1349 | -40.9421
-18 | -1.2604 | 0.02817 | -0.132 | -44.7426
-17.5 | -1.2379 | 0.02602 | -0.1292 | -47.5749
-17 | -1.2158 | 0.02397 | -0.126 | -50.7217
-16.5 | -1.1896 | 0.02227 | -0.1229 | -53.4172
-16 | -1.1642 | 0.02055 | -0.1194 | -56.6521
-15.5 | -1.1343 | 0.01913 | -0.1162 | -59.2943
-15 | -1.1017 | 0.01786 | -0.1131 | -61.6853
-14.5 | -1.068 | 0.01672 | -0.11 | -63.8756
-14 | -1.0332 | 0.01565 | -0.1069 | -66.0192
-13.5 | -0.9956 | 0.01476 | -0.1041 | -67.4526
-13 | -0.9548 | 0.01399 | -0.1017 | -68.2487
-12.5 | -0.9134 | 0.01326 | -0.0993 | -68.8839
-12 | -0.8696 | 0.01262 | -0.0973 | -68.9065
-11.5 | -0.8287 | 0.01191 | -0.0948 | -69.5802
-11 | -0.7842 | 0.01133 | -0.0928 | -69.2145
-10.5 | -0.7391 | 0.01082 | -0.0909 | -68.3087
-10 | -0.6938 | 0.01033 | -0.089 | -67.1636
-9.5 | -0.6486 | 0.00984 | -0.0871 | -65.9146
-9 | -0.6024 | 0.00942 | -0.0854 | -63.949
-8.5 | -0.5556 | 0.00903 | -0.0838 | -61.5282
-8 | -0.5087 | 0.00865 | -0.0822 | -58.8092
-7.5 | -0.4615 | 0.00827 | -0.0806 | -55.8041
-7 | -0.4132 | 0.00793 | -0.0793 | -52.1059
-6.5 | -0.3656 | 0.0076 | -0.0778 | -48.1053
-6 | -0.3167 | 0.00731 | -0.0766 | -43.3242
-5.5 | -0.2685 | 0.00702 | -0.0752 | -38.2479
-5 | -0.2196 | 0.00677 | -0.074 | -32.4372
-4.5 | -0.1718 | 0.0065 | -0.0725 | -26.4308
-4 | -0.1254 | 0.00621 | -0.0707 | -20.1932
-3.5 | -0.0832 | 0.00587 | -0.068 | -14.1738
-3 | -0.0469 | 0.00556 | -0.0641 | -8.4353
-2.5 | -0.01 | 0.00527 | -0.0602 | -1.8975
-2 | 0.0315 | 0.00492 | -0.0574 | 6.4024
-1.5 | 0.0745 | 0.00447 | -0.0549 | 16.6667
-1 | 0.1182 | 0.00399 | -0.0526 | 29.6241
-0.5 | 0.1505 | 0.00316 | -0.048 | 47.6266
0 | 0.2018 | 0.0027 | -0.0472 | 74.7407
0.5 | 0.2614 | 0.00273 | -0.0481 | 95.7509
1 | 0.3191 | 0.00283 | -0.0485 | 112.7562
1.5 | 0.3579 | 0.00331 | -0.0449 | 108.1269
2 | 0.3297 | 0.0043 | -0.0268 | 76.6744
2.5 | 0.3169 | 0.00544 | -0.0128 | 58.2537
3 | 0.3293 | 0.00637 | -0.0044 | 51.6954
3.5 | 0.3578 | 0.00706 | 0.0007 | 50.6799
4 | 0.3919 | 0.00765 | 0.0046 | 51.2288
4.5 | 0.4266 | 0.00826 | 0.0083 | 51.6465
5 | 0.4638 | 0.00886 | 0.0115 | 52.3476
5.5 | 0.5032 | 0.00945 | 0.0143 | 53.2487
6 | 0.5429 | 0.01004 | 0.0169 | 54.0737
6.5 | 0.5877 | 0.01051 | 0.0187 | 55.9182
7 | 0.6337 | 0.01097 | 0.0201 | 57.7666
7.5 | 0.6788 | 0.01147 | 0.0218 | 59.1805
8 | 0.7235 | 0.01198 | 0.0235 | 60.3923
8.5 | 0.769 | 0.0125 | 0.025 | 61.52
9 | 0.8155 | 0.01301 | 0.0264 | 62.6826
9.5 | 0.8584 | 0.01364 | 0.0283 | 62.9326
10 | 0.9024 | 0.01426 | 0.03 | 63.2819
10.5 | 0.9451 | 0.01496 | 0.0319 | 63.1751
11 | 0.9834 | 0.01584 | 0.0345 | 62.0833
11.5 | 1.0228 | 0.0167 | 0.0368 | 61.2455
12 | 1.0634 | 0.01754 | 0.039 | 60.6271
12.5 | 1.1026 | 0.01845 | 0.0412 | 59.7615
13 | 1.1413 | 0.01943 | 0.0435 | 58.7391
13.5 | 1.1791 | 0.02051 | 0.0459 | 57.489
14 | 1.2128 | 0.02179 | 0.0487 | 55.6586
14.5 | 1.2478 | 0.0231 | 0.0512 | 54.0173
15 | 1.2786 | 0.02467 | 0.0541 | 51.8281
15.5 | 1.3129 | 0.02608 | 0.0565 | 50.3413
16 | 1.3407 | 0.0279 | 0.0594 | 48.0538
16.5 | 1.3681 | 0.02985 | 0.0622 | 45.8325
17 | 1.3952 | 0.0319 | 0.0648 | 43.7367
17.5 | 1.4164 | 0.03441 | 0.0676 | 41.1625
18 | 1.4376 | 0.03707 | 0.0701 | 38.7807
18.5 | 1.4514 | 0.04033 | 0.0727 | 35.9881
19 | 1.463 | 0.04398 | 0.0749 | 33.2651
19.5 | 1.4712 | 0.04814 | 0.0767 | 30.5609
20 | 1.4732 | 0.05307 | 0.0779 | 27.7596

## 103. Re 8M Mach 0.50 (1)
BIGFOIL.COM POLAR EXPORT
NACA67-217 a=0.8
NACA67-217 a=0.8 |  |  |  | Cl Max: | 1.236 | at alpha= | 20 | deg
JavaFoil+Calcfoil stall+Eppler ext transition |  |  |  | L/D Max: | 92.079 | at alpha= | 1 | deg
Re: | 8000000 |  |  | Cd Min: | 0.00305 | at alpha= | -0.5 | deg
Mach: | 0.5 |  |  | Cl=0 at alpha= | -1.6479 | deg
|  |  |  | @ Cl=0.1, Cd= | 0.0035465
|  |  |  | @ Cl=0.4, Cd= | 0.0044253
|  |  |  | @ Cl=0.6, Cd= | 0.0069325
alpha (deg) | Cl | Cd | Cm | Cl/Cd
-20 | -1.038 | 0.15203 | 0.009 | -6.829
-19.5 | -1.012 | 0.14194 | 0.008 | -7.132
-19 | -0.98 | 0.1398 | 0.007 | -7.013
-18.5 | -0.947 | 0.13845 | 0.005 | -6.841
-18 | -0.919 | 0.1331 | 0.004 | -6.905
-17.5 | -0.896 | 0.13469 | 0.004 | -6.65
-17 | -0.867 | 0.1262 | 0.003 | -6.87
-16.5 | -0.835 | 0.13813 | 0.002 | -6.048
-16 | -0.807 | 0.11907 | 0.001 | -6.776
-15.5 | -0.779 | 0.11166 | 0 | -6.98
-15 | -0.752 | 0.10681 | -0.001 | -7.039
-14.5 | -0.725 | 0.10484 | -0.001 | -6.917
-14 | -0.696 | 0.10047 | -0.002 | -6.928
-13.5 | -0.669 | 0.09231 | -0.003 | -7.243
-13 | -0.641 | 0.08475 | -0.004 | -7.568
-12.5 | -0.615 | 0.07928 | -0.005 | -7.752
-12 | -0.584 | 0.08492 | -0.005 | -6.871
-11.5 | -0.556 | 0.07754 | -0.006 | -7.167
-11 | -0.529 | 0.07207 | -0.007 | -7.337
-10.5 | -0.521 | 0.05033 | -0.011 | -10.356
-10 | -0.471 | 0.06902 | -0.008 | -6.829
-9.5 | -0.446 | 0.05996 | -0.01 | -7.433
-9 | -0.579 | 0.01402 | -0.019 | -41.278
-8.5 | -0.752 | 0.01277 | -0.021 | -58.858
-8 | -0.757 | 0.01188 | -0.023 | -63.728
-7.5 | -0.733 | 0.01081 | -0.024 | -67.775
-7 | -0.693 | 0.01015 | -0.026 | -68.237
-6.5 | -0.643 | 0.00952 | -0.028 | -67.552
-6 | -0.587 | 0.00885 | -0.029 | -66.31
-5.5 | -0.526 | 0.00838 | -0.031 | -62.79
-5 | -0.463 | 0.0083 | -0.033 | -55.745
-4.5 | -0.397 | 0.00793 | -0.034 | -50.037
-4 | -0.329 | 0.00763 | -0.036 | -43.186
-3.5 | -0.26 | 0.00733 | -0.037 | -35.515
-3 | -0.191 | 0.00707 | -0.039 | -26.977
-2.5 | -0.12 | 0.00593 | -0.041 | -20.314
-2 | -0.05 | 0.00535 | -0.042 | -9.301
-1.5 | 0.021 | 0.00473 | -0.044 | 4.525
-1 | 0.093 | 0.0036 | -0.046 | 25.903
-0.5 | 0.165 | 0.00305 | -0.048 | 54.209
0 | 0.236 | 0.00326 | -0.049 | 72.207
0.5 | 0.307 | 0.00363 | -0.051 | 84.466
1 | 0.377 | 0.0041 | -0.052 | 92.079
1.5 | 0.447 | 0.00509 | -0.054 | 87.949
2 | 0.515 | 0.00604 | -0.056 | 85.353
2.5 | 0.584 | 0.00674 | -0.057 | 86.639
3 | 0.653 | 0.00757 | -0.059 | 86.197
3.5 | 0.72 | 0.00845 | -0.06 | 85.263
4 | 0.787 | 0.00988 | -0.062 | 79.667
4.5 | 0.852 | 0.01034 | -0.063 | 82.442
5 | 0.916 | 0.01091 | -0.065 | 83.963
5.5 | 0.975 | 0.0114 | -0.066 | 85.516
6 | 1.029 | 0.01195 | -0.068 | 86.074
6.5 | 1.075 | 0.01254 | -0.07 | 85.797
7 | 1.112 | 0.01322 | -0.071 | 84.087
7.5 | 1.131 | 0.01467 | -0.073 | 77.066
8 | 1.121 | 0.01576 | -0.074 | 71.089
8.5 | 1.036 | 0.01713 | -0.075 | 60.481
9 | 0.724 | 0.01854 | -0.077 | 39.076
9.5 | 0.628 | 0.06616 | -0.042 | 9.498
10 | 0.657 | 0.06751 | -0.044 | 9.725
10.5 | 0.823 | 0.02031 | -0.081 | 40.534
11 | 0.853 | 0.02246 | -0.082 | 37.956
11.5 | 0.742 | 0.0771 | -0.049 | 9.623
12 | 0.767 | 0.08497 | -0.047 | 9.026
12.5 | 0.939 | 0.02717 | -0.085 | 34.552
13 | 0.823 | 0.08904 | -0.05 | 9.241
13.5 | 0.85 | 0.09498 | -0.05 | 8.947
14 | 0.882 | 0.10007 | -0.055 | 8.81
14.5 | 0.907 | 0.11007 | -0.054 | 8.237
15 | 0.931 | 0.10803 | -0.052 | 8.619
15.5 | 0.964 | 0.11179 | -0.057 | 8.619
16 | 1.003 | 0.11036 | -0.065 | 9.088
16.5 | 1.027 | 0.12064 | -0.065 | 8.516
17 | 1.043 | 0.12496 | -0.059 | 8.349
17.5 | 1.077 | 0.1283 | -0.064 | 8.396
18 | 1.119 | 0.12477 | -0.071 | 8.97
18.5 | 1.149 | 0.12931 | -0.073 | 8.883
19 | 1.154 | 0.14316 | -0.064 | 8.058
19.5 | 1.189 | 0.14333 | -0.07 | 8.297
20 | 1.236 | 0.13573 | -0.078 | 9.107

## 104. Re 8M Mach 0.50 (2)
BIGFOIL.COM POLAR EXPORT
NACA67-217 a=0.8
NACA67-217 a=0.8 |  |  |  | Cl Max: | 1.0947 | at alpha= | 12.5 | deg
XFOIL ncrit=9 |  |  |  | L/D Max: | 129.937 | at alpha= | 1.5 | deg
Re: | 8000000 |  |  | Cd Min: | 0.1364 | at alpha= | 17.5 | deg
Mach: | 0.5 |  |  | Cl=0 at alpha= | -3.4072 | deg
|  |  |  | @ Cl=0.1, Cd= | 0.0052323
|  |  |  | @ Cl=0.4, Cd= | 0.0031107
|  |  |  | @ Cl=0.6, Cd= | 0.013546
alpha (deg) | Cl | Cd | Cm | Cl/Cd
-16 | -0.4532 | 0.11029 | -0.1318 | -4.1092
-15.5 | -0.477 | 0.0984 | -0.1394 | -4.8476
-15 | -0.5038 | 0.08655 | -0.1468 | -5.8209
-14.5 | -0.5256 | 0.07565 | -0.1531 | -6.9478
-14 | -0.5505 | 0.06308 | -0.1614 | -8.727
-13.5 | -0.5782 | 0.05172 | -0.1688 | -11.1794
-13 | -0.6174 | 0.04192 | -0.1721 | -14.7281
-12.5 | -0.6582 | 0.0341 | -0.1704 | -19.3021
-12 | -0.6962 | 0.02774 | -0.165 | -25.0973
-11.5 | -0.7253 | 0.02253 | -0.157 | -32.1926
-11 | -0.7421 | 0.0182 | -0.1477 | -40.7747
-10.5 | -0.7322 | 0.01534 | -0.1392 | -47.7314
-10 | -0.6988 | 0.01364 | -0.1324 | -51.2317
-9.5 | -0.6546 | 0.01253 | -0.127 | -52.2426
-9 | -0.6023 | 0.01172 | -0.1229 | -51.3908
-8.5 | -0.5505 | 0.01099 | -0.1191 | -50.091
-8 | -0.4954 | 0.01041 | -0.116 | -47.5889
-7.5 | -0.4409 | 0.00985 | -0.113 | -44.7614
-7 | -0.3864 | 0.00935 | -0.1103 | -41.3262
-6.5 | -0.3312 | 0.0089 | -0.1079 | -37.2135
-6 | -0.2769 | 0.00846 | -0.1055 | -32.7305
-5.5 | -0.2208 | 0.0081 | -0.1036 | -27.2593
-5 | -0.1657 | 0.00774 | -0.1017 | -21.4083
-4.5 | -0.1117 | 0.00739 | -0.0997 | -15.115
-4 | -0.0573 | 0.00707 | -0.0978 | -8.1047
-3.5 | -0.008 | 0.00668 | -0.0951 | -1.1976
-3 | 0.0351 | 0.00621 | -0.0913 | 5.6522
-2.5 | 0.0752 | 0.00572 | -0.0868 | 13.1469
-2 | 0.1052 | 0.00513 | -0.0802 | 20.5068
-1.5 | 0.1221 | 0.0047 | -0.0705 | 25.9787
-1 | 0.1478 | 0.00413 | -0.0628 | 35.7869
-0.5 | 0.1702 | 0.00319 | -0.0545 | 53.3542
0 | 0.2261 | 0.00284 | -0.0529 | 79.6127
0.5 | 0.2947 | 0.00283 | -0.0539 | 104.1343
1 | 0.3596 | 0.00294 | -0.0541 | 122.3129
1.5 | 0.4093 | 0.00315 | -0.051 | 129.9365
2.5 | 0.3156 | 0.00595 | -0.0054 | 53.042
3 | 0.3046 | 0.00745 | 0.0086 | 40.8859
3.5 | 0.3261 | 0.00848 | 0.0162 | 38.4552
4 | 0.3567 | 0.00941 | 0.0219 | 37.9065
4.5 | 0.3948 | 0.0102 | 0.0263 | 38.7059
5 | 0.4342 | 0.011 | 0.0305 | 39.4727
5.5 | 0.4747 | 0.01183 | 0.0344 | 40.1268
6 | 0.5233 | 0.01249 | 0.0371 | 41.8975
6.5 | 0.5721 | 0.01319 | 0.0399 | 43.3738
7 | 0.6238 | 0.01385 | 0.0422 | 45.0397
7.5 | 0.6773 | 0.01448 | 0.0445 | 46.7749
8 | 0.7272 | 0.01528 | 0.0474 | 47.5916
8.5 | 0.7802 | 0.01604 | 0.05 | 48.6409
9 | 0.8321 | 0.01688 | 0.053 | 49.295
9.5 | 0.881 | 0.01788 | 0.0565 | 49.2729
10 | 0.9282 | 0.01903 | 0.0604 | 48.7756
10.5 | 0.9767 | 0.02023 | 0.0643 | 48.2798
11 | 1.0227 | 0.02162 | 0.0687 | 47.3034
11.5 | 1.0632 | 0.02338 | 0.0739 | 45.4748
12 | 1.0919 | 0.02584 | 0.0803 | 42.2562
12.5 | 1.0947 | 0.02978 | 0.0879 | 36.7596
13 | 1.0771 | 0.03527 | 0.0951 | 30.5387
13.5 | 1.0452 | 0.04245 | 0.1004 | 24.6219
14 | 1.0111 | 0.05083 | 0.1027 | 19.8918
14.5 | 0.9651 | 0.06156 | 0.1013 | 15.6774
15 | 0.9316 | 0.0727 | 0.0968 | 12.8143
15.5 | 0.8997 | 0.08517 | 0.0897 | 10.5636
16 | 0.8737 | 0.09802 | 0.0813 | 8.9135
16.5 | 0.8512 | 0.11089 | 0.0729 | 7.6761
17 | 0.8292 | 0.12357 | 0.065 | 6.7104
17.5 | 0.8059 | 0.1364 | 0.0568 | 5.9084

## 105. Re 10M Mach 0.00 (1)
BIGFOIL.COM POLAR EXPORT
NACA67-217 a=0.8
NACA67-217 a=0.8 |  |  |  | Cl Max: | 1.414 | at alpha= | 14 | deg
JavaFoil+Calcfoil stall+Eppler ext transition |  |  |  | L/D Max: | 103.484 | at alpha= | 8 | deg
Re: | 10000000 |  |  | Cd Min: | 0.0038 | at alpha= | -1.5 | deg
Mach: | 0 |  |  | Cl=0 at alpha= | -1.6532 | deg
|  |  |  | @ Cl=0.1, Cd= | 0.0039211
|  |  |  | @ Cl=0.4, Cd= | 0.0052152
|  |  |  | @ Cl=0.6, Cd= | 0.0067849
alpha (deg) | Cl | Cd | Cm | Cl/Cd
-20 | -0.895 | 0.13893 | 0.007 | -6.445
-19.5 | -0.914 | 0.12991 | 0.007 | -7.034
-19 | -0.931 | 0.12105 | 0.006 | -7.694
-18.5 | -0.951 | 0.10912 | 0.006 | -8.72
-18 | -0.971 | 0.09756 | 0.005 | -9.954
-17.5 | -1.001 | 0.07827 | 0.004 | -12.788
-17 | -1.099 | 0.03222 | 0.004 | -34.101
-16.5 | -1.13 | 0.02346 | 0.003 | -48.18
-16 | -1.139 | 0.02113 | 0.002 | -53.887
-15.5 | -1.144 | 0.01925 | 0 | -59.431
-15 | -1.146 | 0.01761 | -0.001 | -65.073
-14.5 | -1.142 | 0.01652 | -0.002 | -69.133
-14 | -1.135 | 0.01542 | -0.004 | -73.577
-13.5 | -1.123 | 0.01455 | -0.005 | -77.162
-13 | -1.107 | 0.01364 | -0.006 | -81.143
-12.5 | -1.087 | 0.01305 | -0.007 | -83.301
-12 | -1.063 | 0.01243 | -0.009 | -85.471
-11.5 | -1.035 | 0.01177 | -0.01 | -87.94
-11 | -1.003 | 0.01129 | -0.012 | -88.899
-10.5 | -0.968 | 0.01082 | -0.013 | -89.455
-10 | -0.93 | 0.0103 | -0.014 | -90.28
-9.5 | -0.888 | 0.0099 | -0.016 | -89.605
-9 | -0.841 | 0.00945 | -0.017 | -89.02
-8.5 | -0.793 | 0.00908 | -0.019 | -87.333
-8 | -0.743 | 0.00874 | -0.02 | -84.976
-7.5 | -0.69 | 0.00839 | -0.021 | -82.293
-7 | -0.636 | 0.00806 | -0.023 | -78.924
-6.5 | -0.581 | 0.00778 | -0.024 | -74.711
-6 | -0.525 | 0.00752 | -0.026 | -69.759
-5.5 | -0.467 | 0.00724 | -0.027 | -64.496
-5 | -0.408 | 0.007 | -0.029 | -58.295
-4.5 | -0.349 | 0.00679 | -0.03 | -51.346
-4 | -0.289 | 0.00657 | -0.031 | -43.942
-3.5 | -0.228 | 0.00637 | -0.033 | -35.759
-3 | -0.167 | 0.00585 | -0.034 | -28.5
-2.5 | -0.105 | 0.00538 | -0.036 | -19.544
-2 | -0.043 | 0.00507 | -0.037 | -8.557
-1.5 | 0.019 | 0.0038 | -0.039 | 4.904
-1 | 0.081 | 0.00382 | -0.04 | 21.187
-0.5 | 0.143 | 0.00415 | -0.042 | 34.589
0 | 0.205 | 0.00398 | -0.043 | 51.408
0.5 | 0.266 | 0.00449 | -0.044 | 59.336
1 | 0.328 | 0.00466 | -0.046 | 70.402
1.5 | 0.389 | 0.00514 | -0.047 | 75.749
2 | 0.449 | 0.00555 | -0.048 | 80.965
2.5 | 0.51 | 0.00607 | -0.05 | 83.887
3 | 0.57 | 0.00649 | -0.051 | 87.785
3.5 | 0.629 | 0.00707 | -0.052 | 89.079
4 | 0.689 | 0.00759 | -0.054 | 90.761
4.5 | 0.747 | 0.00835 | -0.055 | 89.489
5 | 0.805 | 0.00871 | -0.057 | 92.517
5.5 | 0.862 | 0.00906 | -0.058 | 95.125
6 | 0.917 | 0.00937 | -0.059 | 97.789
6.5 | 0.97 | 0.00969 | -0.061 | 100.031
7 | 1.021 | 0.01008 | -0.062 | 101.33
7.5 | 1.07 | 0.01044 | -0.063 | 102.451
8 | 1.117 | 0.01079 | -0.065 | 103.484
8.5 | 1.161 | 0.01159 | -0.066 | 100.105
9 | 1.202 | 0.01204 | -0.067 | 99.859
9.5 | 1.24 | 0.01258 | -0.068 | 98.596
10 | 1.274 | 0.01309 | -0.07 | 97.384
10.5 | 1.305 | 0.01373 | -0.071 | 95.117
11 | 1.333 | 0.01435 | -0.072 | 92.838
11.5 | 1.356 | 0.01502 | -0.073 | 90.293
12 | 1.376 | 0.01568 | -0.074 | 87.717
12.5 | 1.391 | 0.01637 | -0.076 | 84.985
13 | 1.403 | 0.01713 | -0.077 | 81.901
13.5 | 1.41 | 0.01805 | -0.078 | 78.117
14 | 1.414 | 0.0189 | -0.079 | 74.802
14.5 | 1.414 | 0.0198 | -0.08 | 71.398
15 | 1.409 | 0.02081 | -0.081 | 67.675
15.5 | 1.396 | 0.02191 | -0.082 | 63.693
16 | 1.379 | 0.0233 | -0.083 | 59.167
16.5 | 1.358 | 0.02474 | -0.084 | 54.903
17 | 1.334 | 0.02627 | -0.085 | 50.776
17.5 | 1.308 | 0.0279 | -0.086 | 46.876
18 | 1.278 | 0.03048 | -0.086 | 41.919
18.5 | 1.246 | 0.03308 | -0.087 | 37.651
19 | 1.211 | 0.03635 | -0.087 | 33.328

## 106. Re 10M Mach 0.00 (2)
BIGFOIL.COM POLAR EXPORT
NACA67-217 a=0.8
NACA67-217 a=0.8 |  |  |  | Cl Max: | 1.5445 | at alpha= | 20 | deg
XFOIL ncrit=9 |  |  |  | L/D Max: | 91.1722 | at alpha= | 0.5 | deg
Re: | 10000000 |  |  | Cd Min: | 0.03633 | at alpha= | 20 | deg
Mach: | 0 |  |  | Cl=0 at alpha= | -2.2559 | deg
|  |  |  | @ Cl=0.1, Cd= | 0.0042086
|  |  |  | @ Cl=0.4, Cd= | 0.0070978
|  |  |  | @ Cl=0.6, Cd= | 0.0095059
alpha (deg) | Cl | Cd | Cm | Cl/Cd
-20 | -1.3963 | 0.02624 | -0.1114 | -53.2127
-19.5 | -1.375 | 0.0245 | -0.1094 | -56.1224
-19 | -1.3517 | 0.02295 | -0.1074 | -58.8976
-18.5 | -1.3265 | 0.02152 | -0.1053 | -61.6403
-18 | -1.2979 | 0.02032 | -0.1035 | -63.873
-17.5 | -1.2696 | 0.01918 | -0.1014 | -66.194
-17 | -1.2368 | 0.01826 | -0.0997 | -67.7327
-16.5 | -1.2055 | 0.01728 | -0.0977 | -69.7627
-16 | -1.1727 | 0.01633 | -0.0958 | -71.8126
-15.5 | -1.1414 | 0.0154 | -0.0935 | -74.1169
-15 | -1.1055 | 0.01465 | -0.0917 | -75.4608
-14.5 | -1.0701 | 0.01393 | -0.0897 | -76.8198
-14 | -1.0325 | 0.01326 | -0.088 | -77.8658
-13.5 | -0.9939 | 0.01264 | -0.0864 | -78.6313
-13 | -0.9529 | 0.01211 | -0.085 | -78.687
-12.5 | -0.9124 | 0.01156 | -0.0835 | -78.9273
-12 | -0.8724 | 0.01101 | -0.0818 | -79.2371
-11.5 | -0.8302 | 0.01053 | -0.0805 | -78.8414
-11 | -0.7879 | 0.01009 | -0.079 | -78.0872
-10.5 | -0.7443 | 0.0097 | -0.0778 | -76.732
-10 | -0.7007 | 0.0093 | -0.0764 | -75.3441
-9.5 | -0.658 | 0.0089 | -0.0749 | -73.9326
-9 | -0.612 | 0.00857 | -0.0739 | -71.4119
-8.5 | -0.5672 | 0.00821 | -0.0726 | -69.0865
-8 | -0.522 | 0.00788 | -0.0714 | -66.2437
-7.5 | -0.4759 | 0.00756 | -0.0703 | -62.9497
-7 | -0.4302 | 0.00727 | -0.0691 | -59.1747
-6.5 | -0.3838 | 0.00699 | -0.0679 | -54.907
-6 | -0.3372 | 0.00674 | -0.0668 | -50.0297
-5.5 | -0.2911 | 0.00648 | -0.0655 | -44.9228
-5 | -0.2445 | 0.00627 | -0.0642 | -38.9952
-4.5 | -0.1996 | 0.00604 | -0.0625 | -33.0464
-3.5 | -0.1148 | 0.00566 | -0.058 | -20.2827
-3 | -0.0695 | 0.00538 | -0.0564 | -12.9182
-2 | 0.0239 | 0.00472 | -0.0538 | 5.0636
-1.5 | 0.0708 | 0.0044 | -0.0526 | 16.0909
-1 | 0.1181 | 0.00409 | -0.0514 | 28.8753
0 | 0.1977 | 0.0027 | -0.0461 | 73.2222
0.5 | 0.2489 | 0.00273 | -0.0457 | 91.1722
1 | 0.2878 | 0.00322 | -0.0427 | 89.3789
1.5 | 0.3156 | 0.00379 | -0.0372 | 83.2718
2 | 0.2968 | 0.00467 | -0.0216 | 63.5546
2.5 | 0.305 | 0.00546 | -0.0124 | 55.8608
3 | 0.3317 | 0.0061 | -0.0071 | 54.377
3.5 | 0.3659 | 0.00662 | -0.0035 | 55.2719
4 | 0.4023 | 0.00713 | -0.0004 | 56.4236
4.5 | 0.441 | 0.00761 | 0.0022 | 57.9501
5 | 0.4783 | 0.00814 | 0.005 | 58.7592
5.5 | 0.5176 | 0.00865 | 0.0074 | 59.8382
6 | 0.5588 | 0.00909 | 0.0094 | 61.4741
6.5 | 0.6014 | 0.00952 | 0.0111 | 63.1723
7 | 0.646 | 0.00991 | 0.0123 | 65.1867
7.5 | 0.6909 | 0.01029 | 0.0135 | 67.1429
8 | 0.7333 | 0.01075 | 0.0151 | 68.214
8.5 | 0.7769 | 0.01119 | 0.0163 | 69.4281
9 | 0.8215 | 0.01162 | 0.0174 | 70.6971
9.5 | 0.8647 | 0.0121 | 0.0187 | 71.4628
10 | 0.9058 | 0.01264 | 0.0202 | 71.6614
10.5 | 0.9467 | 0.01323 | 0.0217 | 71.5571
11 | 0.987 | 0.01387 | 0.0233 | 71.1608
11.5 | 1.0243 | 0.01461 | 0.0252 | 70.1095
12 | 1.063 | 0.01532 | 0.0269 | 69.3864
12.5 | 1.1022 | 0.01602 | 0.0284 | 68.8015
13 | 1.1398 | 0.01677 | 0.0301 | 67.9666
13.5 | 1.1759 | 0.01761 | 0.0319 | 66.7746
14 | 1.2131 | 0.01842 | 0.0335 | 65.8578
14.5 | 1.2463 | 0.01943 | 0.0355 | 64.1431
15 | 1.2794 | 0.02049 | 0.0374 | 62.4402
15.5 | 1.3136 | 0.02152 | 0.0391 | 61.0409
16.5 | 1.3775 | 0.02383 | 0.0426 | 57.8053
17 | 1.4058 | 0.02519 | 0.0447 | 55.8079
17.5 | 1.4351 | 0.02658 | 0.0464 | 53.9917
18 | 1.4605 | 0.02818 | 0.0485 | 51.8275
18.5 | 1.4838 | 0.02999 | 0.0506 | 49.4765
19 | 1.5068 | 0.03185 | 0.0525 | 47.3093
19.5 | 1.5263 | 0.034 | 0.0545 | 44.8912
20 | 1.5445 | 0.03633 | 0.0564 | 42.5131

## 107. Re 10M Mach 0.10 (1)
BIGFOIL.COM POLAR EXPORT
NACA67-217 a=0.8
NACA67-217 a=0.8 |  |  |  | Cl Max: | 1.397 | at alpha= | 13.5 | deg
JavaFoil+Calcfoil stall+Eppler ext transition |  |  |  | L/D Max: | 102.562 | at alpha= | 8 | deg
Re: | 10000000 |  |  | Cd Min: | 0.00381 | at alpha= | -1.5 | deg
Mach: | 0.1 |  |  | Cl=0 at alpha= | -1.6508 | deg
|  |  |  | @ Cl=0.1, Cd= | 0.0039365
|  |  |  | @ Cl=0.4, Cd= | 0.005206
|  |  |  | @ Cl=0.6, Cd= | 0.0067913
alpha (deg) | Cl | Cd | Cm | Cl/Cd
-20 | -0.843 | 0.14508 | 0.007 | -5.811
-19.5 | -0.863 | 0.13767 | 0.007 | -6.27
-19 | -0.884 | 0.12774 | 0.006 | -6.922
-18.5 | -0.904 | 0.1192 | 0.005 | -7.582
-18 | -0.926 | 0.10673 | 0.005 | -8.678
-17.5 | -0.945 | 0.09674 | 0.004 | -9.772
-17 | -0.977 | 0.07717 | 0.003 | -12.663
-16.5 | -1.019 | 0.05459 | 0.002 | -18.672
-16 | -1.11 | 0.02244 | 0.002 | -49.485
-15.5 | -1.12 | 0.02018 | 0 | -55.492
-15 | -1.126 | 0.01822 | -0.001 | -61.817
-14.5 | -1.126 | 0.01693 | -0.002 | -66.513
-14 | -1.122 | 0.01576 | -0.004 | -71.173
-13.5 | -1.113 | 0.01482 | -0.005 | -75.057
-13 | -1.1 | 0.01387 | -0.006 | -79.258
-12.5 | -1.081 | 0.01323 | -0.008 | -81.746
-12 | -1.059 | 0.01259 | -0.009 | -84.103
-11.5 | -1.033 | 0.01193 | -0.01 | -86.554
-11 | -1.003 | 0.01139 | -0.012 | -88.026
-10.5 | -0.969 | 0.01087 | -0.013 | -89.107
-10 | -0.931 | 0.01042 | -0.014 | -89.328
-9.5 | -0.889 | 0.00999 | -0.016 | -89.03
-9 | -0.843 | 0.00957 | -0.017 | -88.122
-8.5 | -0.795 | 0.00915 | -0.019 | -86.925
-8 | -0.745 | 0.00878 | -0.02 | -84.875
-7.5 | -0.693 | 0.00846 | -0.021 | -81.886
-7 | -0.639 | 0.00811 | -0.023 | -78.749
-6.5 | -0.584 | 0.00781 | -0.024 | -74.671
-6 | -0.527 | 0.00756 | -0.026 | -69.711
-5.5 | -0.469 | 0.00728 | -0.027 | -64.392
-5 | -0.41 | 0.00702 | -0.029 | -58.43
-4.5 | -0.35 | 0.0068 | -0.03 | -51.549
-4 | -0.29 | 0.00662 | -0.032 | -43.757
-3.5 | -0.229 | 0.0064 | -0.033 | -35.772
-3 | -0.167 | 0.00587 | -0.034 | -28.522
-2.5 | -0.106 | 0.00538 | -0.036 | -19.626
-2 | -0.044 | 0.00512 | -0.037 | -8.52
-1.5 | 0.019 | 0.00381 | -0.039 | 4.913
-1 | 0.081 | 0.00384 | -0.04 | 21.173
-0.5 | 0.144 | 0.00416 | -0.042 | 34.682
0 | 0.206 | 0.00401 | -0.043 | 51.287
0.5 | 0.267 | 0.00448 | -0.044 | 59.733
1 | 0.329 | 0.00467 | -0.046 | 70.557
1.5 | 0.391 | 0.00514 | -0.047 | 76.048
2 | 0.451 | 0.00558 | -0.049 | 80.905
2.5 | 0.512 | 0.00609 | -0.05 | 84.115
3 | 0.572 | 0.00653 | -0.051 | 87.682
3.5 | 0.632 | 0.00709 | -0.053 | 89.252
4 | 0.692 | 0.00763 | -0.054 | 90.626
4.5 | 0.751 | 0.0084 | -0.055 | 89.436
5 | 0.809 | 0.00874 | -0.057 | 92.569
5.5 | 0.866 | 0.00911 | -0.058 | 95.075
6 | 0.921 | 0.00946 | -0.06 | 97.348
6.5 | 0.974 | 0.00975 | -0.061 | 99.862
7 | 1.025 | 0.01014 | -0.062 | 101.095
7.5 | 1.074 | 0.01053 | -0.064 | 101.965
8 | 1.12 | 0.01092 | -0.065 | 102.562
8.5 | 1.164 | 0.01166 | -0.066 | 99.823
9 | 1.205 | 0.01216 | -0.067 | 99.091
9.5 | 1.242 | 0.0127 | -0.069 | 97.8
10 | 1.275 | 0.01323 | -0.07 | 96.373
10.5 | 1.305 | 0.01387 | -0.071 | 94.091
11 | 1.331 | 0.01454 | -0.072 | 91.556
11.5 | 1.353 | 0.01522 | -0.074 | 88.887
12 | 1.37 | 0.01589 | -0.075 | 86.209
12.5 | 1.383 | 0.01661 | -0.076 | 83.273
13 | 1.392 | 0.01741 | -0.077 | 79.998
13.5 | 1.397 | 0.01836 | -0.078 | 76.08
14 | 1.397 | 0.01929 | -0.079 | 72.447
14.5 | 1.394 | 0.02023 | -0.08 | 68.874
15 | 1.385 | 0.0213 | -0.081 | 65.015
15.5 | 1.367 | 0.02245 | -0.082 | 60.901
16 | 1.345 | 0.02398 | -0.083 | 56.097
16.5 | 1.319 | 0.02553 | -0.084 | 51.688
17 | 1.29 | 0.02736 | -0.085 | 47.161
17.5 | 1.258 | 0.02955 | -0.086 | 42.573
18 | 1.223 | 0.0323 | -0.086 | 37.856
18.5 | 1.185 | 0.0357 | -0.087 | 33.194

## 108. Re 10M Mach 0.10 (2)
BIGFOIL.COM POLAR EXPORT
NACA67-217 a=0.8
NACA67-217 a=0.8 |  |  |  | Cl Max: | 1.5423 | at alpha= | 20 | deg
XFOIL ncrit=9 |  |  |  | L/D Max: | 92.5461 | at alpha= | 0.5 | deg
Re: | 10000000 |  |  | Cd Min: | 0.038 | at alpha= | 20 | deg
Mach: | 0.1 |  |  | Cl=0 at alpha= | -2.2738 | deg
|  |  |  | @ Cl=0.1, Cd= | 0.0042174
|  |  |  | @ Cl=0.4, Cd= | 0.0071763
|  |  |  | @ Cl=0.6, Cd= | 0.0096025
alpha (deg) | Cl | Cd | Cm | Cl/Cd
-20 | -1.3932 | 0.02761 | -0.116 | -50.46
-19.5 | -1.3742 | 0.02562 | -0.1138 | -53.6378
-19 | -1.3504 | 0.02398 | -0.1118 | -56.3136
-18.5 | -1.327 | 0.02235 | -0.1095 | -59.3736
-18 | -1.3012 | 0.02095 | -0.1072 | -62.1098
-17.5 | -1.2709 | 0.01981 | -0.1052 | -64.1545
-17 | -1.2404 | 0.01873 | -0.1031 | -66.2253
-16.5 | -1.2076 | 0.01774 | -0.1012 | -68.0722
-16 | -1.175 | 0.01677 | -0.099 | -70.0656
-15.5 | -1.1425 | 0.01581 | -0.0967 | -72.2644
-15 | -1.1079 | 0.01498 | -0.0946 | -73.9586
-14.5 | -1.0715 | 0.01425 | -0.0926 | -75.193
-14 | -1.0355 | 0.01349 | -0.0905 | -76.7606
-13.5 | -0.9959 | 0.01285 | -0.0889 | -77.5019
-13 | -0.9559 | 0.01227 | -0.0872 | -77.9055
-12.5 | -0.9138 | 0.01175 | -0.0858 | -77.7702
-12 | -0.8737 | 0.01117 | -0.084 | -78.2184
-11.5 | -0.8319 | 0.01066 | -0.0824 | -78.0394
-11 | -0.7888 | 0.01021 | -0.0809 | -77.2576
-10.5 | -0.7457 | 0.00979 | -0.0794 | -76.1696
-10 | -0.7012 | 0.0094 | -0.0781 | -74.5957
-9.5 | -0.6578 | 0.00898 | -0.0766 | -73.2517
-9 | -0.6124 | 0.00863 | -0.0753 | -70.9618
-8.5 | -0.5665 | 0.00828 | -0.0742 | -68.4179
-8 | -0.5214 | 0.00793 | -0.0728 | -65.7503
-7.5 | -0.4748 | 0.00762 | -0.0717 | -62.3097
-7 | -0.4288 | 0.00731 | -0.0704 | -58.6594
-6.5 | -0.3822 | 0.00703 | -0.0692 | -54.367
-6 | -0.3352 | 0.00677 | -0.0681 | -49.5126
-5.5 | -0.2886 | 0.00652 | -0.0668 | -44.2638
-5 | -0.2418 | 0.0063 | -0.0655 | -38.381
-4.5 | -0.1964 | 0.00606 | -0.0639 | -32.4092
-3.5 | -0.1127 | 0.00567 | -0.0589 | -19.8765
-2.5 | -0.0209 | 0.00509 | -0.0559 | -4.1061
-2 | 0.0253 | 0.00473 | -0.0544 | 5.3488
-1.5 | 0.0722 | 0.0044 | -0.0531 | 16.4091
-1 | 0.1194 | 0.00409 | -0.0518 | 29.1932
-0.5 | 0.1602 | 0.00347 | -0.0493 | 46.1671
0 | 0.1987 | 0.00269 | -0.0464 | 73.8662
0.5 | 0.2508 | 0.00271 | -0.0461 | 92.5461
1 | 0.2895 | 0.00321 | -0.0429 | 90.1869
1.5 | 0.3174 | 0.00378 | -0.0374 | 83.9683
2 | 0.2972 | 0.00466 | -0.0215 | 63.7768
2.5 | 0.3039 | 0.00549 | -0.0119 | 55.3552
3 | 0.3301 | 0.00614 | -0.0065 | 53.7622
3.5 | 0.3637 | 0.00668 | -0.0027 | 54.4461
4 | 0.401 | 0.00719 | 0.0003 | 55.7719
4.5 | 0.4386 | 0.00769 | 0.0032 | 57.0351
5 | 0.4771 | 0.00821 | 0.0059 | 58.1121
5.5 | 0.5165 | 0.00873 | 0.0083 | 59.1638
6 | 0.5572 | 0.0092 | 0.0104 | 60.5652
6.5 | 0.6008 | 0.00961 | 0.012 | 62.5182
7 | 0.6458 | 0.01 | 0.0133 | 64.58
7.5 | 0.69 | 0.01041 | 0.0146 | 66.2824
8 | 0.7329 | 0.01087 | 0.0162 | 67.4241
8.5 | 0.7776 | 0.0113 | 0.0174 | 68.8142
9 | 0.8225 | 0.01174 | 0.0185 | 70.0596
9.5 | 0.8643 | 0.01228 | 0.0201 | 70.3827
10 | 0.9068 | 0.0128 | 0.0215 | 70.8438
10.5 | 0.9485 | 0.01339 | 0.023 | 70.8364
11 | 0.988 | 0.01408 | 0.0248 | 70.1705
11.5 | 1.0253 | 0.01485 | 0.0269 | 69.0438
12 | 1.0651 | 0.01556 | 0.0285 | 68.4512
12.5 | 1.105 | 0.01626 | 0.03 | 67.9582
13 | 1.1414 | 0.01708 | 0.032 | 66.8267
13.5 | 1.1786 | 0.01792 | 0.0338 | 65.7701
14 | 1.2153 | 0.0188 | 0.0356 | 64.6436
14.5 | 1.2483 | 0.01987 | 0.0378 | 62.8234
15 | 1.2832 | 0.02088 | 0.0396 | 61.4559
15.5 | 1.3153 | 0.02205 | 0.0416 | 59.6508
16.5 | 1.3792 | 0.02449 | 0.0454 | 56.3169
17 | 1.4092 | 0.02585 | 0.0474 | 54.5145
17.5 | 1.4355 | 0.02748 | 0.0496 | 52.238
18 | 1.4632 | 0.02906 | 0.0515 | 50.351
18.5 | 1.4844 | 0.03108 | 0.0538 | 47.7606
19 | 1.5055 | 0.03318 | 0.0559 | 45.3737
19.5 | 1.5248 | 0.03548 | 0.058 | 42.9763
20 | 1.5423 | 0.038 | 0.0599 | 40.5868

## 109. Re 10M Mach 0.25 (1)
BIGFOIL.COM POLAR EXPORT
NACA67-217 a=0.8
NACA67-217 a=0.8 |  |  |  | Cl Max: | 1.318 | at alpha= | 12 | deg
JavaFoil+Calcfoil stall+Eppler ext transition |  |  |  | L/D Max: | 99.651 | at alpha= | 7.5 | deg
Re: | 10000000 |  |  | Cd Min: | 0.00399 | at alpha= | -0.5 | deg
Mach: | 0.25 |  |  | Cl=0 at alpha= | -1.6484 | deg
|  |  |  | @ Cl=0.1, Cd= | 0.0040048
|  |  |  | @ Cl=0.4, Cd= | 0.0052616
|  |  |  | @ Cl=0.6, Cd= | 0.0068521
alpha (deg) | Cl | Cd | Cm | Cl/Cd
-18 | -0.593 | 0.14176 | 0.004 | -4.181
-17.5 | -0.64 | 0.13422 | 0.003 | -4.768
-17 | -0.684 | 0.12488 | 0.002 | -5.481
-16.5 | -0.724 | 0.11676 | 0.002 | -6.204
-16 | -0.763 | 0.10672 | 0.001 | -7.147
-15.5 | -0.798 | 0.09652 | 0 | -8.266
-15 | -0.844 | 0.07545 | -0.001 | -11.189
-14.5 | -0.977 | 0.0235 | -0.002 | -41.559
-14 | -1.005 | 0.01949 | -0.004 | -51.577
-13.5 | -1.023 | 0.01721 | -0.005 | -59.461
-13 | -1.032 | 0.01562 | -0.006 | -66.074
-12.5 | -1.032 | 0.01465 | -0.008 | -70.404
-12 | -1.025 | 0.01362 | -0.009 | -75.25
-11.5 | -1.011 | 0.01292 | -0.01 | -78.223
-11 | -0.991 | 0.01217 | -0.012 | -81.414
-10.5 | -0.964 | 0.01161 | -0.013 | -83.069
-10 | -0.933 | 0.01102 | -0.015 | -84.65
-9.5 | -0.896 | 0.01054 | -0.016 | -85.006
-9 | -0.853 | 0.01006 | -0.018 | -84.772
-8.5 | -0.807 | 0.00957 | -0.019 | -84.347
-8 | -0.758 | 0.00916 | -0.021 | -82.753
-7.5 | -0.706 | 0.00876 | -0.022 | -80.621
-7 | -0.652 | 0.0084 | -0.023 | -77.682
-6.5 | -0.597 | 0.00805 | -0.025 | -74.063
-6 | -0.539 | 0.00778 | -0.026 | -69.313
-5.5 | -0.48 | 0.00747 | -0.028 | -64.33
-5 | -0.42 | 0.00722 | -0.029 | -58.229
-4.5 | -0.359 | 0.00699 | -0.031 | -51.381
-4 | -0.297 | 0.00675 | -0.032 | -44.057
-3.5 | -0.235 | 0.00655 | -0.034 | -35.863
-3 | -0.172 | 0.006 | -0.035 | -28.644
-2.5 | -0.108 | 0.00541 | -0.037 | -20.051
-2 | -0.045 | 0.00488 | -0.038 | -9.176
-1.5 | 0.019 | 0.0045 | -0.04 | 4.276
-1 | 0.083 | 0.00401 | -0.041 | 20.812
-0.5 | 0.148 | 0.00399 | -0.043 | 37.092
0 | 0.211 | 0.00404 | -0.044 | 52.249
0.5 | 0.275 | 0.00454 | -0.046 | 60.552
1 | 0.338 | 0.00474 | -0.047 | 71.262
1.5 | 0.401 | 0.00527 | -0.048 | 76.126
2 | 0.463 | 0.00572 | -0.05 | 80.955
2.5 | 0.525 | 0.00626 | -0.051 | 83.875
3 | 0.587 | 0.00672 | -0.053 | 87.365
3.5 | 0.649 | 0.00735 | -0.054 | 88.251
4 | 0.71 | 0.00787 | -0.056 | 90.201
4.5 | 0.77 | 0.00868 | -0.057 | 88.77
5 | 0.83 | 0.00906 | -0.058 | 91.601
5.5 | 0.887 | 0.00942 | -0.06 | 94.188
6 | 0.942 | 0.0098 | -0.061 | 96.217
6.5 | 0.996 | 0.01015 | -0.062 | 98.153
7 | 1.047 | 0.01057 | -0.064 | 99.049
7.5 | 1.094 | 0.01098 | -0.065 | 99.651
8 | 1.139 | 0.01143 | -0.067 | 99.632
8.5 | 1.18 | 0.01229 | -0.068 | 95.942
9 | 1.216 | 0.01284 | -0.069 | 94.672
9.5 | 1.247 | 0.01344 | -0.07 | 92.78
10 | 1.274 | 0.0141 | -0.072 | 90.364
10.5 | 1.294 | 0.01491 | -0.073 | 86.799
11 | 1.309 | 0.01567 | -0.074 | 83.511
11.5 | 1.317 | 0.01645 | -0.075 | 80.048
12 | 1.318 | 0.01738 | -0.077 | 75.862
12.5 | 1.313 | 0.01832 | -0.078 | 71.64
13 | 1.3 | 0.01934 | -0.079 | 67.206
13.5 | 1.28 | 0.02054 | -0.08 | 62.298
14 | 1.252 | 0.02188 | -0.081 | 57.229
14.5 | 1.216 | 0.02392 | -0.082 | 50.849
15 | 1.171 | 0.02612 | -0.083 | 44.83
15.5 | 1.113 | 0.02845 | -0.084 | 39.126
16 | 1.038 | 0.0347 | -0.083 | 29.926
16.5 | 0.883 | 0.08066 | -0.07 | 10.95
17 | 0.795 | 0.10651 | -0.063 | 7.467

## 110. Re 10M Mach 0.25 (2)
BIGFOIL.COM POLAR EXPORT
NACA67-217 a=0.8
NACA67-217 a=0.8 |  |  |  | Cl Max: | 1.5024 | at alpha= | 20 | deg
XFOIL ncrit=9 |  |  |  | L/D Max: | 97.8571 | at alpha= | 0.5 | deg
Re: | 10000000 |  |  | Cd Min: | 0.05055 | at alpha= | 20 | deg
Mach: | 0.25 |  |  | Cl=0 at alpha= | -2.387 | deg
|  |  |  | @ Cl=0.1, Cd= | 0.0043061
|  |  |  | @ Cl=0.4, Cd= | 0.0076561
|  |  |  | @ Cl=0.6, Cd= | 0.0102
alpha (deg) | Cl | Cd | Cm | Cl/Cd
-20 | -1.3302 | 0.03971 | -0.1399 | -33.4979
-19.5 | -1.3279 | 0.03542 | -0.1384 | -37.4901
-19 | -1.3184 | 0.03198 | -0.1361 | -41.2258
-18.5 | -1.3104 | 0.02867 | -0.1331 | -45.7063
-18 | -1.2938 | 0.02615 | -0.13 | -49.4761
-17.5 | -1.2698 | 0.02419 | -0.1269 | -52.4928
-17 | -1.2452 | 0.02236 | -0.1237 | -55.6887
-16.5 | -1.2168 | 0.02079 | -0.1205 | -58.5281
-16 | -1.1871 | 0.01931 | -0.1173 | -61.4759
-15.5 | -1.1548 | 0.01806 | -0.1141 | -63.9424
-15 | -1.1203 | 0.01697 | -0.1111 | -66.0165
-14.5 | -1.0827 | 0.01602 | -0.1083 | -67.5843
-14 | -1.0473 | 0.015 | -0.1052 | -69.82
-13.5 | -1.008 | 0.01412 | -0.1026 | -71.3881
-13 | -0.9689 | 0.01331 | -0.0998 | -72.7949
-12.5 | -0.9259 | 0.01264 | -0.0976 | -73.2516
-12 | -0.8829 | 0.01202 | -0.0954 | -73.4526
-11.5 | -0.8387 | 0.01146 | -0.0933 | -73.185
-11 | -0.7951 | 0.01088 | -0.0911 | -73.079
-10.5 | -0.7513 | 0.01035 | -0.089 | -72.5894
-10 | -0.7043 | 0.00993 | -0.0874 | -70.9265
-9.5 | -0.6589 | 0.00946 | -0.0855 | -69.6512
-9 | -0.6126 | 0.00902 | -0.0837 | -67.9157
-8.5 | -0.5643 | 0.00866 | -0.0823 | -65.1617
-8 | -0.5174 | 0.00827 | -0.0807 | -62.5635
-7.5 | -0.4694 | 0.00792 | -0.0793 | -59.2677
-7 | -0.4219 | 0.00757 | -0.0777 | -55.7332
-6.5 | -0.3734 | 0.00727 | -0.0764 | -51.3618
-6 | -0.3251 | 0.00698 | -0.075 | -46.5759
-5.5 | -0.2766 | 0.00671 | -0.0737 | -41.2221
-5 | -0.2278 | 0.00647 | -0.0724 | -35.2087
-4.5 | -0.1802 | 0.00622 | -0.0708 | -28.9711
-4 | -0.1333 | 0.00598 | -0.0691 | -22.291
-3.5 | -0.0899 | 0.00571 | -0.0667 | -15.7443
-3 | -0.0538 | 0.00545 | -0.0626 | -9.8716
-2.5 | -0.0101 | 0.00516 | -0.0601 | -1.9574
-2 | 0.0346 | 0.00479 | -0.0579 | 7.2234
-1 | 0.1265 | 0.00411 | -0.0542 | 30.7786
-0.5 | 0.1663 | 0.00347 | -0.0511 | 47.9251
0 | 0.2045 | 0.00268 | -0.0477 | 76.306
0.5 | 0.2603 | 0.00266 | -0.0478 | 97.8571
1 | 0.2988 | 0.00316 | -0.0442 | 94.557
1.5 | 0.3256 | 0.0037 | -0.0381 | 88
2 | 0.2969 | 0.00465 | -0.02 | 63.8495
2.5 | 0.2983 | 0.00563 | -0.0091 | 52.984
3.5 | 0.3549 | 0.00697 | 0.0013 | 50.9182
4 | 0.3913 | 0.00754 | 0.0048 | 51.8966
4.5 | 0.431 | 0.00807 | 0.0076 | 53.4077
5 | 0.4684 | 0.00866 | 0.0108 | 54.0878
5.5 | 0.5082 | 0.00922 | 0.0134 | 55.1193
6 | 0.5522 | 0.00969 | 0.0154 | 56.9866
6.5 | 0.5958 | 0.01016 | 0.0173 | 58.6417
7 | 0.6418 | 0.0106 | 0.0188 | 60.5472
7.5 | 0.6888 | 0.01102 | 0.0202 | 62.5045
8 | 0.7334 | 0.01153 | 0.0219 | 63.608
8.5 | 0.7788 | 0.01202 | 0.0235 | 64.792
9 | 0.8244 | 0.01254 | 0.0251 | 65.7416
9.5 | 0.8701 | 0.01308 | 0.0266 | 66.5214
10 | 0.9115 | 0.01377 | 0.0287 | 66.1946
10.5 | 0.953 | 0.0145 | 0.0309 | 65.7241
11 | 0.995 | 0.01524 | 0.0329 | 65.2887
11.5 | 1.0336 | 0.01613 | 0.0354 | 64.0794
12 | 1.0757 | 0.01691 | 0.0374 | 63.6132
12.5 | 1.1172 | 0.01773 | 0.0394 | 63.0118
13 | 1.1538 | 0.01877 | 0.042 | 61.4704
13.5 | 1.1907 | 0.01987 | 0.0446 | 59.9245
14 | 1.227 | 0.02099 | 0.0471 | 58.4564
14.5 | 1.2638 | 0.02215 | 0.0495 | 57.0564
15 | 1.2978 | 0.02351 | 0.0522 | 55.202
15.5 | 1.3313 | 0.02494 | 0.0548 | 53.3801
16 | 1.3611 | 0.02663 | 0.0576 | 51.1115
16.5 | 1.3915 | 0.02836 | 0.0603 | 49.0656
17 | 1.4177 | 0.03039 | 0.0631 | 46.6502
17.5 | 1.4402 | 0.03275 | 0.066 | 43.9756
18.5 | 1.4778 | 0.03838 | 0.0714 | 38.5044
19 | 1.489 | 0.04193 | 0.0739 | 35.5116
19.5 | 1.4912 | 0.04647 | 0.0761 | 32.0895
20 | 1.5024 | 0.05055 | 0.0774 | 29.7211

## 111. Re 10M Mach 0.50 (1)
BIGFOIL.COM POLAR EXPORT
NACA67-217 a=0.8
NACA67-217 a=0.8 |  |  |  | Cl Max: | 1.216 | at alpha= | 20 | deg
JavaFoil+Calcfoil stall+Eppler ext transition |  |  |  | L/D Max: | 89.379 | at alpha= | 6 | deg
Re: | 10000000 |  |  | Cd Min: | 0.00375 | at alpha= | 0 | deg
Mach: | 0.5 |  |  | Cl=0 at alpha= | -1.6479 | deg
|  |  |  | @ Cl=0.1, Cd= | 0.0046337
|  |  |  | @ Cl=0.4, Cd= | 0.00532
|  |  |  | @ Cl=0.6, Cd= | 0.0072014
alpha (deg) | Cl | Cd | Cm | Cl/Cd
-20 | -1.04 | 0.14824 | 0.009 | -7.019
-19.5 | -1.017 | 0.13647 | 0.008 | -7.449
-19 | -0.985 | 0.13317 | 0.007 | -7.395
-18.5 | -0.95 | 0.13448 | 0.005 | -7.062
-18 | -0.919 | 0.13009 | 0.004 | -7.067
-17.5 | -0.897 | 0.13056 | 0.004 | -6.868
-17 | -0.869 | 0.12334 | 0.003 | -7.046
-16.5 | -0.836 | 0.13858 | 0.002 | -6.034
-16 | -0.808 | 0.11546 | 0.001 | -6.995
-15.5 | -0.781 | 0.10664 | 0 | -7.322
-15 | -0.754 | 0.09861 | -0.001 | -7.648
-14.5 | -0.727 | 0.10121 | -0.002 | -7.18
-14 | -0.697 | 0.09688 | -0.002 | -7.191
-13.5 | -0.67 | 0.08961 | -0.003 | -7.478
-13 | -0.646 | 0.08058 | -0.004 | -8.011
-12.5 | -0.62 | 0.07414 | -0.006 | -8.366
-12 | -0.584 | 0.08431 | -0.005 | -6.925
-11.5 | -0.557 | 0.07644 | -0.006 | -7.281
-11 | -0.53 | 0.0702 | -0.007 | -7.544
-10.5 | -0.598 | 0.01663 | -0.015 | -35.94
-10 | -0.472 | 0.06755 | -0.008 | -6.98
-9.5 | -0.447 | 0.05849 | -0.011 | -7.638
-9 | -0.579 | 0.01344 | -0.02 | -43.118
-8.5 | -0.752 | 0.01223 | -0.021 | -61.518
-8 | -0.758 | 0.01139 | -0.023 | -66.543
-7.5 | -0.733 | 0.01062 | -0.024 | -69.077
-7 | -0.693 | 0.00978 | -0.026 | -70.905
-6.5 | -0.643 | 0.00921 | -0.028 | -69.859
-6 | -0.587 | 0.00867 | -0.029 | -67.758
-5.5 | -0.527 | 0.00809 | -0.031 | -65.165
-5 | -0.463 | 0.0077 | -0.033 | -60.147
-4.5 | -0.397 | 0.00765 | -0.034 | -51.936
-4 | -0.33 | 0.00735 | -0.036 | -44.843
-3.5 | -0.261 | 0.00706 | -0.038 | -36.909
-3 | -0.191 | 0.00681 | -0.039 | -28.025
-2.5 | -0.12 | 0.00613 | -0.041 | -19.668
-2 | -0.05 | 0.00549 | -0.042 | -9.067
-1.5 | 0.021 | 0.00512 | -0.044 | 4.183
-1 | 0.093 | 0.00466 | -0.046 | 19.938
-0.5 | 0.165 | 0.00439 | -0.047 | 37.517
0 | 0.235 | 0.00375 | -0.049 | 62.669
0.5 | 0.306 | 0.00432 | -0.051 | 70.923
1 | 0.377 | 0.00509 | -0.052 | 74.045
1.5 | 0.447 | 0.00579 | -0.054 | 77.2
2 | 0.515 | 0.00648 | -0.056 | 79.519
2.5 | 0.584 | 0.00706 | -0.057 | 82.732
3 | 0.653 | 0.00767 | -0.059 | 85.083
3.5 | 0.721 | 0.00857 | -0.06 | 84.092
4 | 0.787 | 0.00954 | -0.062 | 82.481
4.5 | 0.853 | 0.01004 | -0.063 | 84.954
5 | 0.917 | 0.01053 | -0.065 | 87.003
5.5 | 0.976 | 0.01099 | -0.067 | 88.782
6 | 1.03 | 0.01152 | -0.068 | 89.379
6.5 | 1.076 | 0.0121 | -0.07 | 88.939
7 | 1.112 | 0.0127 | -0.071 | 87.567
7.5 | 1.131 | 0.01411 | -0.073 | 80.169
8 | 1.121 | 0.01513 | -0.074 | 74.095
8.5 | 1.037 | 0.01645 | -0.075 | 63.033
9 | 0.725 | 0.01788 | -0.077 | 40.558
9.5 | 0.629 | 0.06495 | -0.043 | 9.688
10 | 0.658 | 0.06576 | -0.046 | 10.01
10.5 | 0.824 | 0.01952 | -0.081 | 42.218
11 | 0.855 | 0.02127 | -0.082 | 40.188
11.5 | 0.75 | 0.07185 | -0.054 | 10.433
12 | 0.768 | 0.08337 | -0.048 | 9.214
12.5 | 0.951 | 0.02367 | -0.086 | 40.186
13 | 0.832 | 0.0827 | -0.057 | 10.065
13.5 | 0.854 | 0.09197 | -0.054 | 9.287
14 | 0.887 | 0.09568 | -0.058 | 9.273
14.5 | 0.908 | 0.10766 | -0.055 | 8.43
15 | 0.933 | 0.10659 | -0.054 | 8.75
15.5 | 0.972 | 0.10436 | -0.063 | 9.317
16 | 1.018 | 0.09882 | -0.071 | 10.304
16.5 | 1.032 | 0.11566 | -0.067 | 8.923
17 | 1.047 | 0.12137 | -0.061 | 8.625
17.5 | 1.087 | 0.11976 | -0.069 | 9.076
18 | 1.135 | 0.11175 | -0.076 | 10.16
18.5 | 1.159 | 0.12013 | -0.076 | 9.647
19 | 1.157 | 0.159 | -0.066 | 7.279
19.5 | 1.186 | 0.16304 | -0.068 | 7.276
20 | 1.216 | 0.16724 | -0.071 | 7.273

## 112. Re 10M Mach 0.50 (2)
BIGFOIL.COM POLAR EXPORT
NACA67-217 a=0.8
NACA67-217 a=0.8 |  |  |  | Cl Max: | 1.1149 | at alpha= | 12.5 | deg
XFOIL ncrit=9 |  |  |  | L/D Max: | 119.622 | at alpha= | 1 | deg
Re: | 10000000 |  |  | Cd Min: | 0.13346 | at alpha= | 17.5 | deg
Mach: | 0.5 |  |  | Cl=0 at alpha= | -3.3634 | deg
|  |  |  | @ Cl=0.1, Cd= | 0.0052176
|  |  |  | @ Cl=0.4, Cd= | 0.01007
|  |  |  | @ Cl=0.6, Cd= | 0.012951
alpha (deg) | Cl | Cd | Cm | Cl/Cd
-16 | -0.4817 | 0.10598 | -0.1352 | -4.5452
-15.5 | -0.5013 | 0.09481 | -0.1424 | -5.2874
-15 | -0.5251 | 0.08346 | -0.1495 | -6.2916
-14.5 | -0.5429 | 0.07288 | -0.1555 | -7.4492
-14 | -0.5637 | 0.06081 | -0.1638 | -9.2699
-13.5 | -0.5928 | 0.04982 | -0.1706 | -11.8988
-13 | -0.6309 | 0.04051 | -0.173 | -15.5739
-12.5 | -0.6712 | 0.03302 | -0.1707 | -20.3271
-12 | -0.7166 | 0.02651 | -0.1643 | -27.0313
-11.5 | -0.7501 | 0.02127 | -0.1555 | -35.2656
-11 | -0.7648 | 0.01714 | -0.1459 | -44.6208
-10.5 | -0.7519 | 0.01449 | -0.1372 | -51.891
-10 | -0.7152 | 0.01294 | -0.1306 | -55.2705
-9.5 | -0.6671 | 0.01193 | -0.1256 | -55.9179
-9 | -0.614 | 0.01118 | -0.1215 | -54.9195
-8.5 | -0.5602 | 0.01053 | -0.1179 | -53.2004
-8 | -0.5049 | 0.00995 | -0.1147 | -50.7437
-7.5 | -0.45 | 0.00944 | -0.1118 | -47.6695
-7 | -0.3951 | 0.00895 | -0.109 | -44.1453
-6.5 | -0.34 | 0.00851 | -0.1066 | -39.953
-6 | -0.285 | 0.00811 | -0.1042 | -35.1418
-5.5 | -0.2294 | 0.00776 | -0.1022 | -29.5619
-5 | -0.1753 | 0.0074 | -0.1001 | -23.6892
-4.5 | -0.1194 | 0.00711 | -0.0983 | -16.7932
-4 | -0.0654 | 0.0068 | -0.0964 | -9.6176
-3.5 | -0.0121 | 0.00646 | -0.0944 | -1.8731
-3 | 0.0322 | 0.00598 | -0.0907 | 5.3846
-2.5 | 0.0768 | 0.00555 | -0.0871 | 13.8378
-2 | 0.1124 | 0.00504 | -0.0816 | 22.3016
-1.5 | 0.1372 | 0.00461 | -0.0736 | 29.7614
-1 | 0.1653 | 0.0042 | -0.0663 | 39.3571
-0.5 | 0.1933 | 0.00351 | -0.0591 | 55.0712
0 | 0.2295 | 0.00269 | -0.0536 | 85.316
0.5 | 0.2968 | 0.00267 | -0.0544 | 111.161
1 | 0.3481 | 0.00291 | -0.0517 | 119.622
1.5 | 0.3403 | 0.00353 | -0.0362 | 96.4023
2 | 0.3113 | 0.00473 | -0.0171 | 65.814
2.5 | 0.2876 | 0.00627 | -0.0001 | 45.8692
3 | 0.2863 | 0.00763 | 0.012 | 37.5229
3.5 | 0.3185 | 0.00845 | 0.0176 | 37.6923
4 | 0.3544 | 0.00926 | 0.0224 | 38.2721
4.5 | 0.3953 | 0.00999 | 0.0264 | 39.5696
5 | 0.4384 | 0.01072 | 0.0299 | 40.8955
5.5 | 0.4807 | 0.01153 | 0.0336 | 41.6912
6 | 0.5317 | 0.01213 | 0.0359 | 43.8335
6.5 | 0.5833 | 0.01273 | 0.0383 | 45.8209
7 | 0.634 | 0.0134 | 0.0409 | 47.3134
7.5 | 0.6867 | 0.01405 | 0.0433 | 48.8754
8 | 0.7402 | 0.0147 | 0.0458 | 50.3537
8.5 | 0.7903 | 0.01553 | 0.0488 | 50.8886
9 | 0.8434 | 0.01632 | 0.0517 | 51.6789
9.5 | 0.8922 | 0.0173 | 0.0553 | 51.5723
10 | 0.9394 | 0.01842 | 0.0593 | 50.9989
10.5 | 0.9893 | 0.01955 | 0.0632 | 50.6036
11 | 1.0352 | 0.02091 | 0.0677 | 49.5074
11.5 | 1.078 | 0.02255 | 0.0728 | 47.8049
12 | 1.1098 | 0.02483 | 0.0792 | 44.6959
12.5 | 1.1149 | 0.02858 | 0.087 | 39.0098
13 | 1.0966 | 0.03397 | 0.0947 | 32.2814
13.5 | 1.0614 | 0.04118 | 0.1005 | 25.7746
14 | 1.022 | 0.0498 | 0.1031 | 20.5221
14.5 | 0.9793 | 0.06004 | 0.1023 | 16.3108
15 | 0.9453 | 0.071 | 0.0982 | 13.3141
15.5 | 0.9139 | 0.0832 | 0.0915 | 10.9844
16 | 0.8876 | 0.09588 | 0.0833 | 9.2574
16.5 | 0.8662 | 0.10857 | 0.075 | 7.9783
17 | 0.8459 | 0.12099 | 0.0672 | 6.9915
17.5 | 0.8246 | 0.13346 | 0.0593 | 6.1786

## 113. Re 12M Mach 0.00 (1)
BIGFOIL.COM POLAR EXPORT
NACA67-217 a=0.8
NACA67-217 a=0.8 |  |  |  | Cl Max: | 1.415 | at alpha= | 14 | deg
JavaFoil+Calcfoil stall+Eppler ext transition |  |  |  | L/D Max: | 106.818 | at alpha= | 8 | deg
Re: | 12000000 |  |  | Cd Min: | 0.00404 | at alpha= | -1.5 | deg
Mach: | 0 |  |  | Cl=0 at alpha= | -1.6532 | deg
|  |  |  | @ Cl=0.1, Cd= | 0.0046523
|  |  |  | @ Cl=0.4, Cd= | 0.0055178
|  |  |  | @ Cl=0.6, Cd= | 0.00684
alpha (deg) | Cl | Cd | Cm | Cl/Cd
-20 | -0.897 | 0.13674 | 0.008 | -6.558
-19.5 | -0.916 | 0.12719 | 0.007 | -7.201
-19 | -0.934 | 0.11792 | 0.006 | -7.92
-18.5 | -0.955 | 0.10528 | 0.006 | -9.073
-18 | -0.982 | 0.08842 | 0.005 | -11.104
-17.5 | -1.015 | 0.06878 | 0.004 | -14.753
-17 | -1.107 | 0.02938 | 0.004 | -37.669
-16.5 | -1.128 | 0.02363 | 0.003 | -47.752
-16 | -1.141 | 0.02027 | 0.002 | -56.284
-15.5 | -1.146 | 0.01864 | 0 | -61.444
-15 | -1.147 | 0.01702 | -0.001 | -67.38
-14.5 | -1.143 | 0.01588 | -0.002 | -72.023
-14 | -1.136 | 0.01486 | -0.004 | -76.434
-13.5 | -1.124 | 0.01403 | -0.005 | -80.093
-13 | -1.108 | 0.01333 | -0.006 | -83.098
-12.5 | -1.088 | 0.01259 | -0.007 | -86.402
-12 | -1.064 | 0.01201 | -0.009 | -88.568
-11.5 | -1.036 | 0.01139 | -0.01 | -90.968
-11 | -1.004 | 0.0109 | -0.012 | -92.092
-10.5 | -0.969 | 0.01048 | -0.013 | -92.47
-10 | -0.93 | 0.01001 | -0.014 | -92.92
-9.5 | -0.888 | 0.00959 | -0.016 | -92.561
-9 | -0.842 | 0.00918 | -0.017 | -91.657
-8.5 | -0.793 | 0.00882 | -0.019 | -90.002
-8 | -0.743 | 0.0085 | -0.02 | -87.36
-7.5 | -0.691 | 0.00814 | -0.021 | -84.853
-7 | -0.637 | 0.00783 | -0.023 | -81.359
-6.5 | -0.582 | 0.00755 | -0.024 | -77.036
-6 | -0.525 | 0.00731 | -0.026 | -71.762
-5.5 | -0.467 | 0.00704 | -0.027 | -66.316
-5 | -0.408 | 0.00681 | -0.029 | -59.939
-4.5 | -0.349 | 0.0066 | -0.03 | -52.857
-4 | -0.289 | 0.00638 | -0.031 | -45.249
-3.5 | -0.228 | 0.0062 | -0.033 | -36.787
-3 | -0.167 | 0.006 | -0.034 | -27.792
-2.5 | -0.105 | 0.00558 | -0.036 | -18.859
-2 | -0.043 | 0.00518 | -0.037 | -8.378
-1.5 | 0.019 | 0.00404 | -0.039 | 4.619
-1 | 0.081 | 0.00464 | -0.04 | 17.427
-0.5 | 0.143 | 0.00468 | -0.041 | 30.613
0 | 0.204 | 0.00518 | -0.043 | 39.477
0.5 | 0.266 | 0.0053 | -0.044 | 50.22
1 | 0.328 | 0.00531 | -0.046 | 61.738
1.5 | 0.389 | 0.00545 | -0.047 | 71.4
2 | 0.449 | 0.00582 | -0.048 | 77.152
2.5 | 0.51 | 0.00615 | -0.05 | 82.842
3 | 0.57 | 0.00658 | -0.051 | 86.622
3.5 | 0.63 | 0.0071 | -0.053 | 88.747
4 | 0.689 | 0.00774 | -0.054 | 89.012
4.5 | 0.748 | 0.00811 | -0.055 | 92.168
5 | 0.806 | 0.00848 | -0.057 | 95.095
5.5 | 0.862 | 0.00879 | -0.058 | 98.095
6 | 0.917 | 0.00912 | -0.059 | 100.597
6.5 | 0.97 | 0.00942 | -0.061 | 103.042
7 | 1.022 | 0.00979 | -0.062 | 104.393
7.5 | 1.071 | 0.01012 | -0.063 | 105.765
8 | 1.117 | 0.01046 | -0.065 | 106.818
8.5 | 1.161 | 0.01121 | -0.066 | 103.608
9 | 1.203 | 0.01167 | -0.067 | 103.011
9.5 | 1.241 | 0.01216 | -0.068 | 102.004
10 | 1.275 | 0.01269 | -0.07 | 100.455
10.5 | 1.306 | 0.01334 | -0.071 | 97.909
11 | 1.333 | 0.01392 | -0.072 | 95.787
11.5 | 1.357 | 0.01457 | -0.073 | 93.137
12 | 1.377 | 0.01518 | -0.074 | 90.713
12.5 | 1.392 | 0.01584 | -0.076 | 87.882
13 | 1.404 | 0.01667 | -0.077 | 84.192
13.5 | 1.411 | 0.01745 | -0.078 | 80.888
14 | 1.415 | 0.01826 | -0.079 | 77.505
14.5 | 1.415 | 0.01915 | -0.08 | 73.892
15 | 1.41 | 0.0201 | -0.081 | 70.147
15.5 | 1.397 | 0.02126 | -0.082 | 65.697
16 | 1.38 | 0.02246 | -0.083 | 61.448
16.5 | 1.36 | 0.02377 | -0.084 | 57.195
17 | 1.336 | 0.02528 | -0.085 | 52.841
17.5 | 1.309 | 0.02705 | -0.086 | 48.395
18 | 1.28 | 0.02913 | -0.086 | 43.948
18.5 | 1.248 | 0.03147 | -0.087 | 39.674
19 | 1.212 | 0.03555 | -0.087 | 34.088

## 114. Re 12M Mach 0.00 (2)
BIGFOIL.COM POLAR EXPORT
NACA67-217 a=0.8
NACA67-217 a=0.8 |  |  |  | Cl Max: | 1.5612 | at alpha= | 20 | deg
XFOIL ncrit=9 |  |  |  | L/D Max: | 77.6353 | at alpha= | 1 | deg
Re: | 12000000 |  |  | Cd Min: | 0.03513 | at alpha= | 20 | deg
Mach: | 0 |  |  | Cl=0 at alpha= | -2.2627 | deg
|  |  |  | @ Cl=0.1, Cd= | 0.0042493
|  |  |  | @ Cl=0.4, Cd= | 0.0069389
|  |  |  | @ Cl=0.6, Cd= | 0.009163
alpha (deg) | Cl | Cd | Cm | Cl/Cd
-20 | -1.4124 | 0.02524 | -0.11 | -55.9588
-19.5 | -1.3931 | 0.02343 | -0.1078 | -59.458
-19 | -1.3647 | 0.02214 | -0.1062 | -61.6396
-18.5 | -1.342 | 0.02065 | -0.1037 | -64.9879
-18 | -1.3142 | 0.01945 | -0.1017 | -67.5681
-17.5 | -1.2843 | 0.0184 | -0.0997 | -69.7989
-17 | -1.2519 | 0.01745 | -0.0979 | -71.7421
-16.5 | -1.2187 | 0.01657 | -0.0961 | -73.5486
-16 | -1.1853 | 0.01573 | -0.0942 | -75.3528
-15.5 | -1.1507 | 0.01495 | -0.0923 | -76.9699
-15 | -1.1157 | 0.01421 | -0.0903 | -78.5151
-14.5 | -1.0786 | 0.01352 | -0.0886 | -79.7781
-14 | -1.0421 | 0.0128 | -0.0867 | -81.4141
-13.5 | -1.0037 | 0.01218 | -0.0849 | -82.4056
-13 | -0.9625 | 0.01167 | -0.0836 | -82.4764
-12.5 | -0.9223 | 0.01116 | -0.082 | -82.6434
-12 | -0.8803 | 0.01069 | -0.0806 | -82.348
-11.5 | -0.8388 | 0.01021 | -0.0791 | -82.1548
-11 | -0.7973 | 0.00975 | -0.0774 | -81.7744
-10.5 | -0.753 | 0.00938 | -0.0763 | -80.2772
-10 | -0.7085 | 0.00901 | -0.0751 | -78.6349
-9.5 | -0.665 | 0.0086 | -0.0737 | -77.3256
-9 | -0.6196 | 0.00825 | -0.0726 | -75.103
-8.5 | -0.5743 | 0.00793 | -0.0714 | -72.4212
-8 | -0.5285 | 0.00761 | -0.0702 | -69.4481
-7.5 | -0.4828 | 0.00731 | -0.069 | -66.0465
-7 | -0.437 | 0.00701 | -0.0678 | -62.3395
-6.5 | -0.3907 | 0.00676 | -0.0666 | -57.7959
-6 | -0.3447 | 0.0065 | -0.0653 | -53.0308
-5.5 | -0.2983 | 0.00628 | -0.064 | -47.5
-5 | -0.2529 | 0.00606 | -0.0625 | -41.7327
-4.5 | -0.2086 | 0.00586 | -0.0607 | -35.5973
-4 | -0.1668 | 0.00572 | -0.0582 | -29.1608
-3.5 | -0.1183 | 0.00552 | -0.0573 | -21.4312
-3 | -0.0712 | 0.00523 | -0.056 | -13.6138
-2.5 | -0.0224 | 0.00495 | -0.0552 | -4.5253
-2 | 0.0248 | 0.00466 | -0.054 | 5.3219
-1.5 | 0.0737 | 0.00441 | -0.0531 | 16.712
-1 | 0.1228 | 0.00411 | -0.0523 | 29.8783
0 | 0.2042 | 0.00307 | -0.0474 | 66.5147
0.5 | 0.2355 | 0.00328 | -0.0429 | 71.7988
1 | 0.2725 | 0.00351 | -0.0394 | 77.6353
1.5 | 0.2925 | 0.00405 | -0.0322 | 72.2222
2 | 0.2794 | 0.00485 | -0.018 | 57.6082
2.5 | 0.2967 | 0.00557 | -0.0108 | 53.2675
3 | 0.3288 | 0.00606 | -0.0066 | 54.2574
3.5 | 0.3664 | 0.00651 | -0.0036 | 56.2826
4 | 0.404 | 0.00699 | -0.0007 | 57.7969
4.5 | 0.4447 | 0.00743 | 0.0015 | 59.852
5 | 0.4824 | 0.00794 | 0.0043 | 60.7557
5.5 | 0.5229 | 0.00843 | 0.0065 | 62.0285
6 | 0.5666 | 0.00884 | 0.008 | 64.095
6.5 | 0.609 | 0.00925 | 0.0097 | 65.8378
7 | 0.6529 | 0.00964 | 0.0111 | 67.7282
7.5 | 0.6982 | 0.01 | 0.0122 | 69.82
8 | 0.7425 | 0.0104 | 0.0135 | 71.3942
8.5 | 0.7853 | 0.01083 | 0.015 | 72.5115
9 | 0.8286 | 0.01128 | 0.0163 | 73.4574
9.5 | 0.8726 | 0.01173 | 0.0174 | 74.3905
10 | 0.9147 | 0.01223 | 0.0188 | 74.7915
10.5 | 0.9539 | 0.01286 | 0.0207 | 74.1757
11 | 0.9933 | 0.01352 | 0.0224 | 73.4689
11.5 | 1.0334 | 0.01417 | 0.0239 | 72.9287
12 | 1.0711 | 0.01488 | 0.0258 | 71.9825
12.5 | 1.1112 | 0.01554 | 0.0272 | 71.5058
13 | 1.1505 | 0.01625 | 0.0286 | 70.8
13.5 | 1.1851 | 0.01713 | 0.0307 | 69.1827
14 | 1.2219 | 0.01795 | 0.0323 | 68.0724
14.5 | 1.2581 | 0.01881 | 0.034 | 66.8846
15 | 1.2912 | 0.01982 | 0.036 | 65.1463
15.5 | 1.3261 | 0.02077 | 0.0376 | 63.8469
16 | 1.358 | 0.02189 | 0.0395 | 62.0375
16.5 | 1.3904 | 0.02304 | 0.0412 | 60.3472
17 | 1.4209 | 0.02429 | 0.043 | 58.4973
17.5 | 1.4475 | 0.02577 | 0.0452 | 56.17
18 | 1.4746 | 0.02728 | 0.0471 | 54.0543
18.5 | 1.4983 | 0.02904 | 0.0492 | 51.5944
19 | 1.5199 | 0.03095 | 0.0513 | 49.1082
19.5 | 1.5409 | 0.03298 | 0.0533 | 46.7223
20 | 1.5612 | 0.03513 | 0.0551 | 44.4406

## 115. Re 12M Mach 0.10 (1)
BIGFOIL.COM POLAR EXPORT
NACA67-217 a=0.8
NACA67-217 a=0.8 |  |  |  | Cl Max: | 1.398 | at alpha= | 13.5 | deg
JavaFoil+Calcfoil stall+Eppler ext transition |  |  |  | L/D Max: | 105.769 | at alpha= | 8 | deg
Re: | 12000000 |  |  | Cd Min: | 0.00404 | at alpha= | -1.5 | deg
Mach: | 0.1 |  |  | Cl=0 at alpha= | -1.6508 | deg
|  |  |  | @ Cl=0.1, Cd= | 0.004659
|  |  |  | @ Cl=0.4, Cd= | 0.00552
|  |  |  | @ Cl=0.6, Cd= | 0.006834
alpha (deg) | Cl | Cd | Cm | Cl/Cd
-20 | -0.844 | 0.14334 | 0.007 | -5.889
-19.5 | -0.865 | 0.13542 | 0.007 | -6.384
-19 | -0.886 | 0.12567 | 0.006 | -7.048
-18.5 | -0.906 | 0.1166 | 0.005 | -7.768
-18 | -0.93 | 0.10291 | 0.005 | -9.034
-17.5 | -0.966 | 0.08002 | 0.004 | -12.074
-17 | -0.991 | 0.06811 | 0.003 | -14.543
-16.5 | -1.088 | 0.02782 | 0.003 | -39.115
-16 | -1.109 | 0.02262 | 0.002 | -49.013
-15.5 | -1.121 | 0.01946 | 0 | -57.623
-15 | -1.128 | 0.01758 | -0.001 | -64.158
-14.5 | -1.128 | 0.01626 | -0.002 | -69.341
-14 | -1.123 | 0.01518 | -0.004 | -73.978
-13.5 | -1.114 | 0.01429 | -0.005 | -77.959
-13 | -1.1 | 0.01354 | -0.006 | -81.254
-12.5 | -1.082 | 0.01276 | -0.008 | -84.819
-12 | -1.06 | 0.01215 | -0.009 | -87.254
-11.5 | -1.034 | 0.01153 | -0.01 | -89.672
-11 | -1.004 | 0.011 | -0.012 | -91.204
-10.5 | -0.969 | 0.01049 | -0.013 | -92.368
-10 | -0.931 | 0.0101 | -0.014 | -92.229
-9.5 | -0.89 | 0.00965 | -0.016 | -92.177
-9 | -0.844 | 0.00928 | -0.017 | -90.948
-8.5 | -0.796 | 0.00888 | -0.019 | -89.619
-8 | -0.746 | 0.00854 | -0.02 | -87.257
-7.5 | -0.693 | 0.0082 | -0.021 | -84.581
-7 | -0.639 | 0.0079 | -0.023 | -80.953
-6.5 | -0.584 | 0.00761 | -0.024 | -76.769
-6 | -0.527 | 0.00733 | -0.026 | -71.949
-5.5 | -0.469 | 0.00708 | -0.027 | -66.278
-5 | -0.41 | 0.00682 | -0.029 | -60.159
-4.5 | -0.351 | 0.00661 | -0.03 | -53.012
-4 | -0.29 | 0.00638 | -0.032 | -45.459
-3.5 | -0.229 | 0.0062 | -0.033 | -36.942
-3 | -0.167 | 0.00602 | -0.034 | -27.807
-2.5 | -0.106 | 0.0056 | -0.036 | -18.868
-2 | -0.044 | 0.00521 | -0.037 | -8.377
-1.5 | 0.019 | 0.00404 | -0.039 | 4.641
-1 | 0.081 | 0.00465 | -0.04 | 17.505
-0.5 | 0.144 | 0.00468 | -0.042 | 30.776
0 | 0.205 | 0.00522 | -0.043 | 39.371
0.5 | 0.267 | 0.00531 | -0.044 | 50.365
1 | 0.329 | 0.00532 | -0.046 | 61.847
1.5 | 0.391 | 0.00546 | -0.047 | 71.612
2 | 0.451 | 0.00586 | -0.049 | 77.052
2.5 | 0.512 | 0.00617 | -0.05 | 82.98
3 | 0.573 | 0.0066 | -0.051 | 86.723
3.5 | 0.633 | 0.00712 | -0.053 | 88.851
4 | 0.692 | 0.00778 | -0.054 | 88.96
4.5 | 0.751 | 0.00817 | -0.056 | 91.998
5 | 0.81 | 0.00852 | -0.057 | 94.98
5.5 | 0.866 | 0.00884 | -0.058 | 98.047
6 | 0.921 | 0.00918 | -0.06 | 100.297
6.5 | 0.974 | 0.00947 | -0.061 | 102.874
7 | 1.026 | 0.00985 | -0.062 | 104.153
7.5 | 1.075 | 0.01021 | -0.064 | 105.267
8 | 1.121 | 0.0106 | -0.065 | 105.769
8.5 | 1.165 | 0.01131 | -0.066 | 102.966
9 | 1.205 | 0.01179 | -0.067 | 102.221
9.5 | 1.242 | 0.01231 | -0.069 | 100.906
10 | 1.276 | 0.01282 | -0.07 | 99.537
10.5 | 1.306 | 0.01348 | -0.071 | 96.864
11 | 1.332 | 0.0141 | -0.072 | 94.472
11.5 | 1.354 | 0.01476 | -0.074 | 91.7
12 | 1.371 | 0.01539 | -0.075 | 89.111
12.5 | 1.385 | 0.01609 | -0.076 | 86.064
13 | 1.393 | 0.01694 | -0.077 | 82.235
13.5 | 1.398 | 0.01777 | -0.078 | 78.672
14 | 1.398 | 0.01862 | -0.079 | 75.086
14.5 | 1.394 | 0.01951 | -0.08 | 71.48
15 | 1.386 | 0.02055 | -0.081 | 67.431
15.5 | 1.368 | 0.02179 | -0.082 | 62.787
16 | 1.347 | 0.02307 | -0.083 | 58.363
16.5 | 1.321 | 0.0246 | -0.084 | 53.713
17 | 1.292 | 0.02655 | -0.085 | 48.655
17.5 | 1.26 | 0.02827 | -0.086 | 44.582
18 | 1.225 | 0.03076 | -0.087 | 39.844
18.5 | 1.188 | 0.03359 | -0.087 | 35.377

## 116. Re 12M Mach 0.10 (2)
BIGFOIL.COM POLAR EXPORT
NACA67-217 a=0.8
NACA67-217 a=0.8 |  |  |  | Cl Max: | 1.5584 | at alpha= | 20 | deg
XFOIL ncrit=9 |  |  |  | L/D Max: | 77.8348 | at alpha= | 1 | deg
Re: | 12000000 |  |  | Cd Min: | 0.0368 | at alpha= | 20 | deg
Mach: | 0.1 |  |  | Cl=0 at alpha= | -2.2792 | deg
|  |  |  | @ Cl=0.1, Cd= | 0.0042685
|  |  |  | @ Cl=0.4, Cd= | 0.0070188
|  |  |  | @ Cl=0.6, Cd= | 0.0092661
alpha (deg) | Cl | Cd | Cm | Cl/Cd
-20 | -1.4081 | 0.02664 | -0.1149 | -52.8566
-19.5 | -1.3919 | 0.02454 | -0.1124 | -56.7196
-19 | -1.3661 | 0.02303 | -0.1104 | -59.3183
-18.5 | -1.3422 | 0.02148 | -0.108 | -62.486
-18 | -1.3168 | 0.0201 | -0.1056 | -65.5124
-17.5 | -1.2883 | 0.01892 | -0.1033 | -68.092
-17 | -1.2549 | 0.01794 | -0.1015 | -69.9498
-16.5 | -1.2231 | 0.01696 | -0.0993 | -72.1167
-16 | -1.1884 | 0.01609 | -0.0974 | -73.8595
-15.5 | -1.1548 | 0.01526 | -0.0951 | -75.675
-15 | -1.1174 | 0.01455 | -0.0934 | -76.7973
-14.5 | -1.0814 | 0.0138 | -0.0913 | -78.3623
-14 | -1.0443 | 0.01305 | -0.0893 | -80.023
-13.5 | -1.0065 | 0.01238 | -0.0873 | -81.3005
-13 | -0.9654 | 0.01183 | -0.0858 | -81.6061
-12.5 | -0.9239 | 0.01132 | -0.0842 | -81.6166
-12 | -0.8822 | 0.01083 | -0.0826 | -81.4589
-11.5 | -0.84 | 0.01035 | -0.0811 | -81.1594
-11 | -0.7984 | 0.00987 | -0.0793 | -80.8916
-10.5 | -0.7543 | 0.00947 | -0.078 | -79.6515
-10 | -0.7087 | 0.0091 | -0.0768 | -77.8791
-9.5 | -0.6655 | 0.00868 | -0.0752 | -76.6705
-9 | -0.6196 | 0.00832 | -0.0741 | -74.4712
-8.5 | -0.5735 | 0.008 | -0.0729 | -71.6875
-8 | -0.5279 | 0.00767 | -0.0716 | -68.8266
-7.5 | -0.4815 | 0.00736 | -0.0705 | -65.4212
-7 | -0.4359 | 0.00706 | -0.0691 | -61.7422
-6.5 | -0.3888 | 0.0068 | -0.068 | -57.1765
-6 | -0.3428 | 0.00654 | -0.0666 | -52.4159
-5.5 | -0.2959 | 0.00632 | -0.0653 | -46.8196
-5 | -0.25 | 0.00609 | -0.0638 | -41.0509
-4.5 | -0.2048 | 0.00588 | -0.0621 | -34.8299
-4 | -0.1626 | 0.00572 | -0.0597 | -28.4266
-3.5 | -0.1165 | 0.00553 | -0.0582 | -21.0669
-3 | -0.0695 | 0.00524 | -0.0568 | -13.2634
-2.5 | -0.0208 | 0.00496 | -0.0559 | -4.1935
-2 | 0.0263 | 0.00467 | -0.0546 | 5.6317
-1.5 | 0.0752 | 0.00442 | -0.0536 | 17.0136
-1 | 0.1243 | 0.00412 | -0.0528 | 30.1699
-0.5 | 0.1682 | 0.0037 | -0.0509 | 45.4595
0 | 0.2057 | 0.00304 | -0.0478 | 67.6645
0.5 | 0.2368 | 0.00325 | -0.0431 | 72.8615
1 | 0.2732 | 0.00351 | -0.0395 | 77.8348
1.5 | 0.2933 | 0.00401 | -0.0322 | 73.1421
2 | 0.2788 | 0.00485 | -0.0177 | 57.4845
2.5 | 0.2952 | 0.0056 | -0.0101 | 52.7143
3 | 0.3271 | 0.0061 | -0.0059 | 53.623
3.5 | 0.364 | 0.00657 | -0.0027 | 55.4033
4 | 0.4025 | 0.00705 | 0.0001 | 57.0922
4.5 | 0.4426 | 0.0075 | 0.0025 | 59.0133
5 | 0.4809 | 0.00802 | 0.0052 | 59.9626
5.5 | 0.5219 | 0.00851 | 0.0073 | 61.3278
6 | 0.5647 | 0.00894 | 0.0091 | 63.1655
6.5 | 0.608 | 0.00934 | 0.0107 | 65.0964
7 | 0.6527 | 0.00973 | 0.0121 | 67.0812
7.5 | 0.6984 | 0.01009 | 0.0132 | 69.217
8 | 0.7413 | 0.01054 | 0.0148 | 70.3321
8.5 | 0.7856 | 0.01095 | 0.0161 | 71.7443
9 | 0.8295 | 0.01141 | 0.0174 | 72.6994
9.5 | 0.8739 | 0.01185 | 0.0186 | 73.7468
10 | 0.9144 | 0.01243 | 0.0204 | 73.564
10.5 | 0.9548 | 0.01306 | 0.0221 | 73.1087
11 | 0.9954 | 0.0137 | 0.0237 | 72.6569
11.5 | 1.0335 | 0.01442 | 0.0257 | 71.6713
12 | 1.0734 | 0.0151 | 0.0273 | 71.0861
12.5 | 1.1141 | 0.01577 | 0.0288 | 70.6468
13 | 1.1518 | 0.01657 | 0.0306 | 69.5112
13.5 | 1.1875 | 0.01745 | 0.0326 | 68.0516
14 | 1.2249 | 0.01829 | 0.0343 | 66.971
14.5 | 1.2598 | 0.01924 | 0.0363 | 65.4782
15 | 1.295 | 0.02021 | 0.0381 | 64.0772
15.5 | 1.3302 | 0.0212 | 0.0399 | 62.7453
16 | 1.3608 | 0.02244 | 0.042 | 60.6417
16.5 | 1.3946 | 0.02358 | 0.0437 | 59.1433
17 | 1.4226 | 0.02501 | 0.0459 | 56.8812
17.5 | 1.4509 | 0.0265 | 0.048 | 54.7509
18 | 1.476 | 0.02821 | 0.0503 | 52.3219
18.5 | 1.4983 | 0.03014 | 0.0526 | 49.7113
19.5 | 1.5409 | 0.03433 | 0.0567 | 44.8849
20 | 1.5584 | 0.0368 | 0.0587 | 42.3478

## 117. Re 12M Mach 0.25 (1)
BIGFOIL.COM POLAR EXPORT
NACA67-217 a=0.8
NACA67-217 a=0.8 |  |  |  | Cl Max: | 1.319 | at alpha= | 12 | deg
JavaFoil+Calcfoil stall+Eppler ext transition |  |  |  | L/D Max: | 102.643 | at alpha= | 7.5 | deg
Re: | 12000000 |  |  | Cd Min: | 0.00471 | at alpha= | -0.5 | deg
Mach: | 0.25 |  |  | Cl=0 at alpha= | -1.6484 | deg
|  |  |  | @ Cl=0.1, Cd= | 0.0049389
|  |  |  | @ Cl=0.4, Cd= | 0.005607
|  |  |  | @ Cl=0.6, Cd= | 0.0069082
alpha (deg) | Cl | Cd | Cm | Cl/Cd
-18 | -0.593 | 0.14143 | 0.004 | -4.193
-17.5 | -0.64 | 0.1328 | 0.003 | -4.823
-17 | -0.685 | 0.12359 | 0.002 | -5.541
-16.5 | -0.725 | 0.11512 | 0.002 | -6.301
-16 | -0.764 | 0.10524 | 0.001 | -7.257
-15.5 | -0.799 | 0.09479 | 0 | -8.434
-15 | -0.841 | 0.07733 | -0.001 | -10.877
-14.5 | -0.98 | 0.02206 | -0.002 | -44.443
-14 | -1.009 | 0.01822 | -0.004 | -55.4
-13.5 | -1.025 | 0.01647 | -0.005 | -62.24
-13 | -1.033 | 0.01504 | -0.006 | -68.686
-12.5 | -1.032 | 0.01411 | -0.008 | -73.175
-12 | -1.026 | 0.01314 | -0.009 | -78.039
-11.5 | -1.012 | 0.01247 | -0.011 | -81.135
-11 | -0.991 | 0.01175 | -0.012 | -84.354
-10.5 | -0.965 | 0.01119 | -0.013 | -86.242
-10 | -0.933 | 0.01071 | -0.015 | -87.136
-9.5 | -0.897 | 0.01018 | -0.016 | -88.052
-9 | -0.854 | 0.00972 | -0.018 | -87.765
-8.5 | -0.807 | 0.00927 | -0.019 | -87.064
-8 | -0.758 | 0.00891 | -0.021 | -85.093
-7.5 | -0.707 | 0.00851 | -0.022 | -83.026
-7 | -0.653 | 0.00817 | -0.023 | -79.907
-6.5 | -0.597 | 0.00784 | -0.025 | -76.165
-6 | -0.539 | 0.00754 | -0.026 | -71.568
-5.5 | -0.481 | 0.00728 | -0.028 | -66.057
-5 | -0.42 | 0.00703 | -0.029 | -59.849
-4.5 | -0.359 | 0.00677 | -0.031 | -53.109
-4 | -0.298 | 0.00656 | -0.032 | -45.384
-3.5 | -0.235 | 0.00636 | -0.034 | -36.958
-3 | -0.172 | 0.00615 | -0.035 | -27.933
-2.5 | -0.108 | 0.00557 | -0.037 | -19.487
-2 | -0.045 | 0.005 | -0.038 | -8.95
-1.5 | 0.019 | 0.00517 | -0.04 | 3.717
-1 | 0.083 | 0.00502 | -0.041 | 16.614
-0.5 | 0.148 | 0.00471 | -0.043 | 31.384
0 | 0.211 | 0.00508 | -0.044 | 41.547
0.5 | 0.274 | 0.00534 | -0.046 | 51.37
1 | 0.338 | 0.00542 | -0.047 | 62.415
1.5 | 0.401 | 0.00561 | -0.048 | 71.604
2 | 0.463 | 0.00599 | -0.05 | 77.366
2.5 | 0.526 | 0.00636 | -0.051 | 82.635
3 | 0.588 | 0.0068 | -0.053 | 86.464
3.5 | 0.649 | 0.00735 | -0.054 | 88.318
4 | 0.71 | 0.00804 | -0.056 | 88.362
4.5 | 0.77 | 0.00845 | -0.057 | 91.133
5 | 0.83 | 0.0088 | -0.058 | 94.376
5.5 | 0.888 | 0.00913 | -0.06 | 97.22
6 | 0.943 | 0.00951 | -0.061 | 99.141
6.5 | 0.996 | 0.00988 | -0.063 | 100.833
7 | 1.047 | 0.01025 | -0.064 | 102.205
7.5 | 1.095 | 0.01067 | -0.065 | 102.643
8 | 1.139 | 0.01141 | -0.067 | 99.863
8.5 | 1.18 | 0.01191 | -0.068 | 99.11
9 | 1.217 | 0.01246 | -0.069 | 97.655
9.5 | 1.248 | 0.01305 | -0.071 | 95.67
10 | 1.275 | 0.01364 | -0.072 | 93.408
10.5 | 1.295 | 0.01443 | -0.073 | 89.736
11 | 1.31 | 0.01515 | -0.074 | 86.427
11.5 | 1.318 | 0.01595 | -0.076 | 82.612
12 | 1.319 | 0.01682 | -0.077 | 78.436
12.5 | 1.313 | 0.01771 | -0.078 | 74.177
13 | 1.301 | 0.01872 | -0.079 | 69.49
13.5 | 1.281 | 0.01983 | -0.08 | 64.585
14 | 1.252 | 0.02143 | -0.081 | 58.432
14.5 | 1.218 | 0.02296 | -0.082 | 53.02
15 | 1.173 | 0.025 | -0.083 | 46.918
15.5 | 1.115 | 0.02713 | -0.084 | 41.115
16 | 1.046 | 0.03154 | -0.084 | 33.158
16.5 | 0.922 | 0.05644 | -0.077 | 16.333
17 | 0.801 | 0.1005 | -0.065 | 7.97

## 118. Re 12M Mach 0.25 (2)
BIGFOIL.COM POLAR EXPORT
NACA67-217 a=0.8
NACA67-217 a=0.8 |  |  |  | Cl Max: | 1.537 | at alpha= | 20 | deg
XFOIL ncrit=9 |  |  |  | L/D Max: | 80.2594 | at alpha= | 1 | deg
Re: | 12000000 |  |  | Cd Min: | 0.04762 | at alpha= | 20 | deg
Mach: | 0.25 |  |  | Cl=0 at alpha= | -2.3872 | deg
|  |  |  | @ Cl=0.1, Cd= | 0.0043491
|  |  |  | @ Cl=0.4, Cd= | 0.0075013
|  |  |  | @ Cl=0.6, Cd= | 0.0098061
alpha (deg) | Cl | Cd | Cm | Cl/Cd
-20 | -1.3466 | 0.03838 | -0.1399 | -35.086
-19.5 | -1.3603 | 0.03316 | -0.1374 | -41.0223
-19 | -1.3475 | 0.03004 | -0.135 | -44.8569
-18.5 | -1.3343 | 0.02721 | -0.1318 | -49.0371
-18 | -1.3175 | 0.02481 | -0.1284 | -53.1036
-17.5 | -1.2931 | 0.02291 | -0.1252 | -56.4426
-17 | -1.2652 | 0.02126 | -0.122 | -59.5108
-16.5 | -1.2345 | 0.01984 | -0.1189 | -62.2228
-16 | -1.2052 | 0.01843 | -0.1155 | -65.3934
-15.5 | -1.1704 | 0.01731 | -0.1125 | -67.6141
-15 | -1.1348 | 0.01627 | -0.1095 | -69.748
-14.5 | -1.0962 | 0.01536 | -0.1068 | -71.3672
-14 | -1.057 | 0.01451 | -0.1041 | -72.8463
-13.5 | -1.0173 | 0.01369 | -0.1014 | -74.3097
-13 | -0.9785 | 0.01287 | -0.0986 | -76.0295
-12.5 | -0.9361 | 0.01221 | -0.0962 | -76.6667
-12 | -0.8935 | 0.0116 | -0.0939 | -77.0259
-11.5 | -0.848 | 0.01109 | -0.092 | -76.4653
-11 | -0.8043 | 0.01055 | -0.0897 | -76.237
-10.5 | -0.7594 | 0.01003 | -0.0877 | -75.7129
-10 | -0.7128 | 0.00957 | -0.086 | -74.4828
-9.5 | -0.6664 | 0.00915 | -0.0843 | -72.8306
-9 | -0.6195 | 0.00871 | -0.0826 | -71.1251
-8.5 | -0.5721 | 0.00834 | -0.081 | -68.5971
-8 | -0.5239 | 0.008 | -0.0796 | -65.4875
-7.5 | -0.4764 | 0.00764 | -0.078 | -62.356
-7 | -0.4289 | 0.00732 | -0.0765 | -58.5929
-6.5 | -0.3802 | 0.00703 | -0.0752 | -54.0825
-6 | -0.3328 | 0.00674 | -0.0736 | -49.3769
-5.5 | -0.2833 | 0.00651 | -0.0724 | -43.5177
-5 | -0.2359 | 0.00626 | -0.0708 | -37.6837
-4.5 | -0.1876 | 0.00604 | -0.0694 | -31.0596
-4 | -0.1405 | 0.0058 | -0.0677 | -24.2241
-3.5 | -0.0957 | 0.00555 | -0.0655 | -17.2432
-3 | -0.0575 | 0.00531 | -0.0617 | -10.8286
-2.5 | -0.0104 | 0.00503 | -0.06 | -2.0676
-2 | 0.0357 | 0.00471 | -0.0581 | 7.5796
-1.5 | 0.0836 | 0.00446 | -0.0566 | 18.7444
-1 | 0.1324 | 0.00413 | -0.0554 | 32.0581
-0.5 | 0.1752 | 0.00369 | -0.0529 | 47.4797
0 | 0.2129 | 0.003 | -0.0494 | 70.9667
0.5 | 0.2462 | 0.00312 | -0.0448 | 78.9103
1 | 0.2785 | 0.00347 | -0.0399 | 80.2594
1.5 | 0.2932 | 0.00389 | -0.031 | 75.3728
2 | 0.277 | 0.00488 | -0.016 | 56.7623
2.5 | 0.288 | 0.00574 | -0.0071 | 50.1742
3 | 0.3182 | 0.00633 | -0.0022 | 50.2686
4 | 0.3918 | 0.00741 | 0.0047 | 52.8745
4.5 | 0.434 | 0.00788 | 0.0071 | 55.0761
5 | 0.4723 | 0.00845 | 0.0101 | 55.8935
5.5 | 0.5136 | 0.00898 | 0.0125 | 57.1938
6 | 0.5594 | 0.00941 | 0.0142 | 59.4474
6.5 | 0.6045 | 0.00985 | 0.0159 | 61.3706
7 | 0.6494 | 0.0103 | 0.0176 | 63.0485
7.5 | 0.6959 | 0.01073 | 0.019 | 64.8555
8 | 0.743 | 0.01115 | 0.0204 | 66.6368
8.5 | 0.7873 | 0.01166 | 0.0222 | 67.5214
9 | 0.8319 | 0.01219 | 0.0239 | 68.2445
9.5 | 0.8781 | 0.01269 | 0.0254 | 69.1962
10 | 0.9208 | 0.01333 | 0.0274 | 69.0773
10.5 | 0.9598 | 0.01413 | 0.03 | 67.9264
11 | 1.0021 | 0.01485 | 0.032 | 67.4815
11.5 | 1.0444 | 0.01558 | 0.034 | 67.0347
12 | 1.0851 | 0.0164 | 0.0362 | 66.1646
12.5 | 1.1259 | 0.01724 | 0.0383 | 65.3074
13 | 1.164 | 0.01823 | 0.0408 | 63.8508
13.5 | 1.2018 | 0.01927 | 0.0433 | 62.3664
14 | 1.2414 | 0.02025 | 0.0455 | 61.3037
14.5 | 1.2766 | 0.02143 | 0.0482 | 59.5707
15 | 1.3121 | 0.02269 | 0.0507 | 57.8272
15.5 | 1.3456 | 0.02408 | 0.0534 | 55.8804
16 | 1.3771 | 0.02564 | 0.0562 | 53.709
16.5 | 1.4065 | 0.02738 | 0.059 | 51.3696
17.5 | 1.4585 | 0.03154 | 0.0647 | 46.2429
18 | 1.4767 | 0.03425 | 0.0678 | 43.1153
19 | 1.5077 | 0.04051 | 0.0731 | 37.218
19.5 | 1.5236 | 0.04387 | 0.0751 | 34.7299
20 | 1.537 | 0.04762 | 0.0767 | 32.2764

## 119. Re 12M Mach 0.50 (1)
BIGFOIL.COM POLAR EXPORT
NACA67-217 a=0.8
NACA67-217 a=0.8 |  |  |  | Cl Max: | 1.214 | at alpha= | 20 | deg
JavaFoil+Calcfoil stall+Eppler ext transition |  |  |  | L/D Max: | 92.022 | at alpha= | 6 | deg
Re: | 12000000 |  |  | Cd Min: | 0.00513 | at alpha= | -0.5 | deg
Mach: | 0.5 |  |  | Cl=0 at alpha= | -1.6479 | deg
|  |  |  | @ Cl=0.1, Cd= | 0.0053467
|  |  |  | @ Cl=0.4, Cd= | 0.0058658
|  |  |  | @ Cl=0.6, Cd= | 0.0072778
alpha (deg) | Cl | Cd | Cm | Cl/Cd
-20 | -1.038 | 0.1563 | 0.008 | -6.639
-19.5 | -1.01 | 0.14945 | 0.008 | -6.759
-19 | -0.98 | 0.14538 | 0.007 | -6.744
-18.5 | -0.95 | 0.14301 | 0.006 | -6.646
-18 | -0.921 | 0.13932 | 0.005 | -6.611
-17.5 | -0.898 | 0.12785 | 0.004 | -7.023
-17 | -0.872 | 0.1184 | 0.003 | -7.366
-16.5 | -0.836 | 0.1397 | 0.002 | -5.988
-16 | -0.809 | 0.1134 | 0.001 | -7.132
-15.5 | -0.782 | 0.10425 | 0 | -7.505
-15 | -0.759 | 0.09447 | -0.001 | -8.035
-14.5 | -0.728 | 0.09984 | -0.002 | -7.289
-14 | -0.698 | 0.09572 | -0.002 | -7.294
-13.5 | -0.673 | 0.08633 | -0.003 | -7.796
-13 | -0.654 | 0.07312 | -0.005 | -8.951
-12.5 | -0.637 | 0.06072 | -0.006 | -10.497
-12 | -0.584 | 0.08389 | -0.005 | -6.963
-11.5 | -0.557 | 0.07557 | -0.006 | -7.373
-11 | -0.531 | 0.0686 | -0.008 | -7.738
-10.5 | -0.601 | 0.01548 | -0.015 | -38.805
-10 | -0.472 | 0.06739 | -0.009 | -7
-9.5 | -0.448 | 0.05683 | -0.011 | -7.89
-9 | -0.58 | 0.01297 | -0.02 | -44.733
-8.5 | -0.753 | 0.01185 | -0.021 | -63.57
-8 | -0.758 | 0.01106 | -0.023 | -68.585
-7.5 | -0.734 | 0.01028 | -0.024 | -71.36
-7 | -0.694 | 0.0097 | -0.026 | -71.496
-6.5 | -0.644 | 0.00894 | -0.028 | -71.991
-6 | -0.588 | 0.00842 | -0.029 | -69.807
-5.5 | -0.527 | 0.00799 | -0.031 | -66.017
-5 | -0.464 | 0.00748 | -0.033 | -62.007
-4.5 | -0.398 | 0.00711 | -0.034 | -55.915
-4 | -0.33 | 0.00714 | -0.036 | -46.206
-3.5 | -0.261 | 0.00685 | -0.038 | -38.047
-3 | -0.191 | 0.00661 | -0.039 | -28.888
-2.5 | -0.121 | 0.00607 | -0.041 | -19.849
-2 | -0.05 | 0.00562 | -0.042 | -8.856
-1.5 | 0.021 | 0.00529 | -0.044 | 4.047
-1 | 0.093 | 0.00537 | -0.046 | 17.298
-0.5 | 0.165 | 0.00513 | -0.047 | 32.056
0 | 0.235 | 0.00546 | -0.049 | 43.007
0.5 | 0.306 | 0.00536 | -0.051 | 57.045
1 | 0.376 | 0.00569 | -0.052 | 66.115
1.5 | 0.447 | 0.00621 | -0.054 | 72.002
2 | 0.515 | 0.00669 | -0.056 | 76.997
2.5 | 0.585 | 0.00713 | -0.057 | 82.047
3 | 0.653 | 0.0078 | -0.059 | 83.713
3.5 | 0.721 | 0.00835 | -0.06 | 86.321
4 | 0.788 | 0.0093 | -0.062 | 84.695
4.5 | 0.853 | 0.00975 | -0.063 | 87.526
5 | 0.917 | 0.01022 | -0.065 | 89.733
5.5 | 0.976 | 0.01066 | -0.067 | 91.586
6 | 1.03 | 0.01119 | -0.068 | 92.022
6.5 | 1.077 | 0.01173 | -0.07 | 91.779
7 | 1.113 | 0.01238 | -0.071 | 89.902
7.5 | 1.132 | 0.01367 | -0.073 | 82.78
8 | 1.122 | 0.01466 | -0.074 | 76.529
8.5 | 1.038 | 0.01594 | -0.076 | 65.081
9 | 0.726 | 0.01727 | -0.077 | 42.003
9.5 | 0.63 | 0.06388 | -0.044 | 9.861
10 | 0.661 | 0.06355 | -0.048 | 10.405
10.5 | 0.825 | 0.01889 | -0.081 | 43.655
11 | 0.856 | 0.02058 | -0.082 | 41.585
11.5 | 0.861 | 0.02919 | -0.081 | 29.495
12 | 0.77 | 0.08156 | -0.05 | 9.446
12.5 | 0.953 | 0.02277 | -0.086 | 41.84
13 | 0.969 | 0.02886 | -0.086 | 33.56
13.5 | 0.864 | 0.08523 | -0.06 | 10.138
14 | 0.894 | 0.09067 | -0.062 | 9.857
14.5 | 0.909 | 0.10718 | -0.055 | 8.477
15 | 0.936 | 0.10326 | -0.056 | 9.062
15.5 | 0.994 | 0.08983 | -0.071 | 11.065
16 | 1.048 | 0.08 | -0.078 | 13.1
16.5 | 1.038 | 0.11049 | -0.069 | 9.391
17 | 1.048 | 0.12973 | -0.062 | 8.081
17.5 | 1.08 | 0.13247 | -0.066 | 8.155
18 | 1.113 | 0.13416 | -0.069 | 8.294
18.5 | 1.139 | 0.14276 | -0.069 | 7.976
19 | 1.156 | 0.17101 | -0.066 | 6.762
19.5 | 1.185 | 0.17963 | -0.068 | 6.595
20 | 1.214 | 0.1816 | -0.07 | 6.684

## 120. Re 12M Mach 0.50 (2)
BIGFOIL.COM POLAR EXPORT
NACA67-217 a=0.8
NACA67-217 a=0.8 |  |  |  | Cl Max: | 1.1288 | at alpha= | 12.5 | deg
XFOIL ncrit=9 |  |  |  | L/D Max: | 112.471 | at alpha= | 0.5 | deg
Re: | 12000000 |  |  | Cd Min: | 0.13133 | at alpha= | 17.5 | deg
Mach: | 0.5 |  |  | Cl=0 at alpha= | -3.3255 | deg
|  |  |  | @ Cl=0.1, Cd= | 0.0051235
|  |  |  | @ Cl=0.4, Cd= | 0.0098171
|  |  |  | @ Cl=0.6, Cd= | 0.012499
alpha (deg) | Cl | Cd | Cm | Cl/Cd
-16 | -0.5023 | 0.10281 | -0.138 | -4.8857
-15.5 | -0.5199 | 0.09202 | -0.1449 | -5.6499
-15 | -0.5422 | 0.08102 | -0.1517 | -6.6922
-14.5 | -0.5566 | 0.07059 | -0.1577 | -7.885
-14 | -0.5767 | 0.05885 | -0.1659 | -9.7995
-13.5 | -0.6072 | 0.04819 | -0.172 | -12.6001
-13 | -0.6453 | 0.03925 | -0.1736 | -16.4408
-12.5 | -0.6841 | 0.03208 | -0.1707 | -21.3248
-12 | -0.7281 | 0.02581 | -0.1639 | -28.21
-11.5 | -0.7659 | 0.02046 | -0.1546 | -37.434
-11 | -0.7821 | 0.01632 | -0.1445 | -47.9228
-10.5 | -0.7662 | 0.01383 | -0.1359 | -55.4013
-10 | -0.728 | 0.01239 | -0.1293 | -58.7571
-9.5 | -0.677 | 0.01149 | -0.1245 | -58.9208
-9 | -0.6239 | 0.01076 | -0.1203 | -57.9833
-8.5 | -0.5676 | 0.01019 | -0.1169 | -55.7017
-8 | -0.513 | 0.00962 | -0.1136 | -53.3264
-7.5 | -0.4579 | 0.00912 | -0.1106 | -50.2083
-7 | -0.4026 | 0.00866 | -0.1079 | -46.4896
-6.5 | -0.348 | 0.00824 | -0.1053 | -42.233
-6 | -0.2923 | 0.00786 | -0.1031 | -37.1883
-5.5 | -0.2373 | 0.00751 | -0.1009 | -31.5979
-5 | -0.1821 | 0.00717 | -0.0989 | -25.3975
-4.5 | -0.1253 | 0.00686 | -0.0973 | -18.2653
-4 | -0.0708 | 0.00654 | -0.0955 | -10.8257
-3.5 | -0.0163 | 0.00623 | -0.0936 | -2.6164
-3 | 0.0304 | 0.0058 | -0.0904 | 5.2414
-2.5 | 0.0765 | 0.0054 | -0.0871 | 14.1667
-2 | 0.1156 | 0.00494 | -0.0823 | 23.4008
-1.5 | 0.1463 | 0.00456 | -0.0755 | 32.0833
-1 | 0.176 | 0.00424 | -0.0684 | 41.5094
-0.5 | 0.2095 | 0.00368 | -0.0623 | 56.9293
0 | 0.2402 | 0.00285 | -0.0558 | 84.2807
0.5 | 0.2958 | 0.00263 | -0.0542 | 112.4715
1 | 0.3046 | 0.00325 | -0.0424 | 93.7231
1.5 | 0.2916 | 0.00395 | -0.0261 | 73.8228
2 | 0.2804 | 0.00513 | -0.011 | 54.6589
2.5 | 0.2683 | 0.00649 | 0.0036 | 41.3405
3.5 | 0.3149 | 0.00838 | 0.0183 | 37.5776
4 | 0.3542 | 0.00911 | 0.0225 | 38.8804
4.5 | 0.3976 | 0.00978 | 0.0261 | 40.6544
5 | 0.4422 | 0.01047 | 0.0294 | 42.235
5.5 | 0.4859 | 0.01123 | 0.0329 | 43.268
6 | 0.537 | 0.01183 | 0.0352 | 45.3931
6.5 | 0.5909 | 0.01238 | 0.0372 | 47.7302
7 | 0.6421 | 0.01305 | 0.0398 | 49.2031
7.5 | 0.695 | 0.0137 | 0.0422 | 50.7299
8 | 0.7493 | 0.01432 | 0.0446 | 52.3254
8.5 | 0.8 | 0.01511 | 0.0477 | 52.9451
9 | 0.852 | 0.01592 | 0.0507 | 53.5176
9.5 | 0.9008 | 0.01688 | 0.0544 | 53.3649
10 | 0.9487 | 0.01796 | 0.0584 | 52.8229
10.5 | 0.9987 | 0.01906 | 0.0623 | 52.3977
11 | 1.0466 | 0.02033 | 0.0668 | 51.4806
11.5 | 1.0905 | 0.02189 | 0.0719 | 49.8173
12 | 1.1226 | 0.02412 | 0.0784 | 46.5423
12.5 | 1.1288 | 0.02774 | 0.0865 | 40.6921
13 | 1.1088 | 0.03311 | 0.0945 | 33.4884
13.5 | 1.072 | 0.04028 | 0.1006 | 26.6137
14 | 1.0335 | 0.04871 | 0.1036 | 21.2174
14.5 | 0.9917 | 0.0587 | 0.1031 | 16.8944
15 | 0.9574 | 0.06954 | 0.0994 | 13.7676
15.5 | 0.926 | 0.08155 | 0.093 | 11.355
16 | 0.8994 | 0.09413 | 0.0849 | 9.5549
16.5 | 0.8783 | 0.10672 | 0.0767 | 8.2299
17 | 0.8588 | 0.11904 | 0.0688 | 7.2144
17.5 | 0.8386 | 0.13133 | 0.0611 | 6.3854

## 121. Re 14M Mach 0.00 (1)
BIGFOIL.COM POLAR EXPORT
NACA67-217 a=0.8
NACA67-217 a=0.8 |  |  |  | Cl Max: | 1.416 | at alpha= | 14 | deg
JavaFoil+Calcfoil stall+Eppler ext transition |  |  |  | L/D Max: | 109.42 | at alpha= | 8 | deg
Re: | 14000000 |  |  | Cd Min: | 0.00475 | at alpha= | -1.5 | deg
Mach: | 0 |  |  | Cl=0 at alpha= | -1.6532 | deg
|  |  |  | @ Cl=0.1, Cd= | 0.0052947
|  |  |  | @ Cl=0.4, Cd= | 0.0059693
|  |  |  | @ Cl=0.6, Cd= | 0.006835
alpha (deg) | Cl | Cd | Cm | Cl/Cd
-20 | -0.899 | 0.13326 | 0.008 | -6.748
-19.5 | -0.917 | 0.12527 | 0.007 | -7.321
-19 | -0.938 | 0.11332 | 0.006 | -8.278
-18.5 | -0.958 | 0.10217 | 0.006 | -9.379
-18 | -0.987 | 0.08407 | 0.005 | -11.741
-17.5 | -1.081 | 0.03595 | 0.005 | -30.053
-17 | -1.112 | 0.02743 | 0.004 | -40.542
-16.5 | -1.129 | 0.02317 | 0.003 | -48.721
-16 | -1.139 | 0.0204 | 0.002 | -55.851
-15.5 | -1.147 | 0.01804 | 0 | -63.568
-15 | -1.149 | 0.01641 | -0.001 | -69.998
-14.5 | -1.144 | 0.01545 | -0.002 | -74.056
-14 | -1.137 | 0.0144 | -0.004 | -78.966
-13.5 | -1.125 | 0.01361 | -0.005 | -82.652
-13 | -1.108 | 0.01293 | -0.006 | -85.729
-12.5 | -1.088 | 0.01231 | -0.007 | -88.408
-12 | -1.064 | 0.01166 | -0.009 | -91.261
-11.5 | -1.036 | 0.01112 | -0.01 | -93.163
-11 | -1.005 | 0.01059 | -0.012 | -94.86
-10.5 | -0.969 | 0.0102 | -0.013 | -95.019
-10 | -0.931 | 0.00974 | -0.014 | -95.586
-9.5 | -0.889 | 0.00931 | -0.016 | -95.443
-9 | -0.842 | 0.00896 | -0.017 | -93.989
-8.5 | -0.794 | 0.0086 | -0.019 | -92.282
-8 | -0.743 | 0.00828 | -0.02 | -89.773
-7.5 | -0.691 | 0.00797 | -0.021 | -86.675
-7 | -0.637 | 0.00762 | -0.023 | -83.606
-6.5 | -0.582 | 0.00739 | -0.024 | -78.765
-6 | -0.525 | 0.00712 | -0.026 | -73.726
-5.5 | -0.467 | 0.00688 | -0.027 | -67.889
-5 | -0.409 | 0.00663 | -0.029 | -61.617
-4.5 | -0.349 | 0.00643 | -0.03 | -54.315
-4 | -0.289 | 0.00628 | -0.031 | -46.008
-3.5 | -0.228 | 0.00612 | -0.033 | -37.238
-3 | -0.167 | 0.00596 | -0.034 | -27.974
-2.5 | -0.105 | 0.00548 | -0.036 | -19.214
-2 | -0.043 | 0.0053 | -0.037 | -8.192
-1.5 | 0.019 | 0.00475 | -0.039 | 3.93
-1 | 0.081 | 0.00531 | -0.04 | 15.241
-0.5 | 0.143 | 0.00526 | -0.041 | 27.234
0 | 0.204 | 0.00573 | -0.043 | 35.633
0.5 | 0.266 | 0.00596 | -0.044 | 44.669
1 | 0.328 | 0.00601 | -0.046 | 54.517
1.5 | 0.389 | 0.00594 | -0.047 | 65.565
2 | 0.449 | 0.0061 | -0.048 | 73.612
2.5 | 0.51 | 0.00625 | -0.05 | 81.579
3 | 0.57 | 0.00667 | -0.051 | 85.487
3.5 | 0.63 | 0.007 | -0.053 | 90.029
4 | 0.689 | 0.00757 | -0.054 | 91.119
4.5 | 0.748 | 0.00793 | -0.055 | 94.295
5 | 0.806 | 0.00827 | -0.057 | 97.462
5.5 | 0.863 | 0.00857 | -0.058 | 100.732
6 | 0.918 | 0.00887 | -0.059 | 103.428
6.5 | 0.971 | 0.00918 | -0.061 | 105.771
7 | 1.022 | 0.00954 | -0.062 | 107.131
7.5 | 1.071 | 0.00989 | -0.063 | 108.358
8 | 1.118 | 0.01022 | -0.065 | 109.42
8.5 | 1.162 | 0.01092 | -0.066 | 106.389
9 | 1.203 | 0.01137 | -0.067 | 105.804
9.5 | 1.241 | 0.01185 | -0.068 | 104.712
10 | 1.276 | 0.01236 | -0.07 | 103.203
10.5 | 1.307 | 0.01298 | -0.071 | 100.675
11 | 1.334 | 0.01356 | -0.072 | 98.413
11.5 | 1.358 | 0.01417 | -0.073 | 95.819
12 | 1.377 | 0.01476 | -0.074 | 93.318
12.5 | 1.393 | 0.01541 | -0.076 | 90.416
13 | 1.404 | 0.0162 | -0.077 | 86.694
13.5 | 1.412 | 0.01698 | -0.078 | 83.174
14 | 1.416 | 0.01784 | -0.079 | 79.36
14.5 | 1.415 | 0.01858 | -0.08 | 76.171
15 | 1.411 | 0.0196 | -0.081 | 71.961
15.5 | 1.398 | 0.0206 | -0.082 | 67.835
16 | 1.381 | 0.0218 | -0.083 | 63.352
16.5 | 1.361 | 0.02303 | -0.084 | 59.097
17 | 1.337 | 0.02465 | -0.085 | 54.233
17.5 | 1.311 | 0.02613 | -0.086 | 50.174
18 | 1.282 | 0.02804 | -0.087 | 45.721
18.5 | 1.251 | 0.03022 | -0.087 | 41.385
19 | 1.215 | 0.03393 | -0.088 | 35.808

## 122. Re 14M Mach 0.00 (2)
BIGFOIL.COM POLAR EXPORT
NACA67-217 a=0.8
NACA67-217 a=0.8 |  |  |  | Cl Max: | 1.574 | at alpha= | 20 | deg
XFOIL ncrit=9 |  |  |  | L/D Max: | 77.259 | at alpha= | 10 | deg
Re: | 14000000 |  |  | Cd Min: | 0.03421 | at alpha= | 20 | deg
Mach: | 0 |  |  | Cl=0 at alpha= | -2.2515 | deg
|  |  |  | @ Cl=0.1, Cd= | 0.0042534
|  |  |  | @ Cl=0.4, Cd= | 0.0068018
|  |  |  | @ Cl=0.6, Cd= | 0.008852
alpha (deg) | Cl | Cd | Cm | Cl/Cd
-20 | -1.4234 | 0.02455 | -0.1091 | -57.9796
-19.5 | -1.4054 | 0.02268 | -0.1067 | -61.9665
-19 | -1.3748 | 0.02156 | -0.1052 | -63.7662
-18.5 | -1.3516 | 0.02012 | -0.1027 | -67.1769
-18 | -1.3279 | 0.01876 | -0.1001 | -70.7836
-17.5 | -1.2956 | 0.01779 | -0.0984 | -72.8274
-17 | -1.2644 | 0.01683 | -0.0964 | -75.1277
-16.5 | -1.2298 | 0.01602 | -0.0947 | -76.7665
-16 | -1.1969 | 0.01521 | -0.0926 | -78.6917
-15.5 | -1.1606 | 0.01449 | -0.0909 | -80.0966
-15 | -1.1244 | 0.0138 | -0.0891 | -81.4783
-14.5 | -1.0857 | 0.01317 | -0.0876 | -82.4374
-14 | -1.0502 | 0.01245 | -0.0855 | -84.3534
-13.5 | -1.0111 | 0.01185 | -0.0838 | -85.3249
-13 | -0.9712 | 0.01132 | -0.0822 | -85.7951
-12.5 | -0.9305 | 0.01084 | -0.0807 | -85.8395
-12 | -0.8876 | 0.01041 | -0.0794 | -85.2642
-11.5 | -0.8463 | 0.00995 | -0.0778 | -85.0553
-11 | -0.8037 | 0.0095 | -0.0764 | -84.6
-10.5 | -0.7597 | 0.0091 | -0.0751 | -83.4835
-10 | -0.7156 | 0.00874 | -0.0739 | -81.8764
-9.5 | -0.6705 | 0.00837 | -0.0727 | -80.1075
-9 | -0.6263 | 0.008 | -0.0714 | -78.2875
-8.5 | -0.5803 | 0.0077 | -0.0703 | -75.3636
-8 | -0.5342 | 0.00741 | -0.0692 | -72.0918
-7.5 | -0.4891 | 0.0071 | -0.0678 | -68.8873
-7 | -0.4431 | 0.00683 | -0.0666 | -64.8755
-6.5 | -0.3969 | 0.00658 | -0.0654 | -60.3191
-6 | -0.3517 | 0.00633 | -0.0639 | -55.5608
-5.5 | -0.3049 | 0.00613 | -0.0627 | -49.739
-5 | -0.2604 | 0.0059 | -0.0609 | -44.1356
-4.5 | -0.216 | 0.00573 | -0.0591 | -37.6963
-4 | -0.1712 | 0.00558 | -0.0573 | -30.681
-3.5 | -0.1211 | 0.00538 | -0.0567 | -22.5093
-3 | -0.0723 | 0.00511 | -0.0558 | -14.1487
-2.5 | -0.024 | 0.00486 | -0.0548 | -4.9383
-2 | 0.0243 | 0.00461 | -0.0538 | 5.2711
-1.5 | 0.075 | 0.00437 | -0.0534 | 17.1625
-1 | 0.1243 | 0.00414 | -0.0526 | 30.0242
-0.5 | 0.1712 | 0.00386 | -0.0514 | 44.3523
0 | 0.1987 | 0.00376 | -0.0461 | 52.8457
0.5 | 0.2284 | 0.00386 | -0.0413 | 59.171
1.5 | 0.2711 | 0.00416 | -0.0276 | 65.1683
2 | 0.2677 | 0.00502 | -0.0157 | 53.3267
2.5 | 0.2924 | 0.00559 | -0.0099 | 52.3077
3 | 0.3288 | 0.00602 | -0.0066 | 54.6179
3.5 | 0.3673 | 0.00643 | -0.0038 | 57.1229
4 | 0.406 | 0.00687 | -0.0011 | 59.0975
4.5 | 0.4473 | 0.00729 | 0.0011 | 61.358
5 | 0.4855 | 0.00779 | 0.0038 | 62.3235
5.5 | 0.5269 | 0.00824 | 0.0058 | 63.9442
6 | 0.5716 | 0.00861 | 0.0071 | 66.3879
6.5 | 0.6162 | 0.00899 | 0.0085 | 68.5428
7 | 0.6594 | 0.0094 | 0.01 | 70.1489
7.5 | 0.7042 | 0.00978 | 0.0112 | 72.0041
8 | 0.7496 | 0.01013 | 0.0123 | 73.998
8.5 | 0.793 | 0.01054 | 0.0136 | 75.2372
9 | 0.835 | 0.01102 | 0.0152 | 75.7713
9.5 | 0.8793 | 0.01144 | 0.0163 | 76.8619
10 | 0.9217 | 0.01193 | 0.0177 | 77.259
10.5 | 0.9601 | 0.01257 | 0.0197 | 76.3803
11 | 0.9997 | 0.0132 | 0.0214 | 75.7348
11.5 | 1.0399 | 0.01383 | 0.023 | 75.1916
12 | 1.0798 | 0.01446 | 0.0245 | 74.675
12.5 | 1.1183 | 0.01516 | 0.0262 | 73.7665
13 | 1.1571 | 0.01588 | 0.0277 | 72.8652
13.5 | 1.1937 | 0.01669 | 0.0295 | 71.5219
14 | 1.2301 | 0.01751 | 0.0312 | 70.2513
14.5 | 1.2676 | 0.01831 | 0.0327 | 69.2299
15 | 1.3017 | 0.01925 | 0.0346 | 67.6208
15.5 | 1.336 | 0.02021 | 0.0363 | 66.1059
16 | 1.3694 | 0.02125 | 0.0381 | 64.4424
16.5 | 1.4005 | 0.02241 | 0.04 | 62.4944
17 | 1.432 | 0.02361 | 0.0418 | 60.6523
18 | 1.4866 | 0.02651 | 0.0459 | 56.077
18.5 | 1.5083 | 0.02837 | 0.0482 | 53.1653
19 | 1.5312 | 0.03019 | 0.0503 | 50.7188
19.5 | 1.5548 | 0.03203 | 0.0521 | 48.542
20 | 1.574 | 0.03421 | 0.054 | 46.0099

## 123. Re 14M Mach 0.10 (1)
BIGFOIL.COM POLAR EXPORT
NACA67-217 a=0.8
NACA67-217 a=0.8 |  |  |  | Cl Max: | 1.399 | at alpha= | 13.5 | deg
JavaFoil+Calcfoil stall+Eppler ext transition |  |  |  | L/D Max: | 107.847 | at alpha= | 7.5 | deg
Re: | 14000000 |  |  | Cd Min: | 0.00474 | at alpha= | -1.5 | deg
Mach: | 0.1 |  |  | Cl=0 at alpha= | -1.6508 | deg
|  |  |  | @ Cl=0.1, Cd= | 0.0053019
|  |  |  | @ Cl=0.4, Cd= | 0.0059685
|  |  |  | @ Cl=0.6, Cd= | 0.0068695
alpha (deg) | Cl | Cd | Cm | Cl/Cd
-19.5 | -0.867 | 0.13251 | 0.007 | -6.539
-19 | -0.887 | 0.12382 | 0.006 | -7.164
-18.5 | -0.909 | 0.11233 | 0.005 | -8.096
-18 | -0.933 | 0.10016 | 0.005 | -9.311
-17.5 | -0.984 | 0.06748 | 0.004 | -14.581
-17 | -1.062 | 0.03365 | 0.004 | -31.545
-16.5 | -1.092 | 0.02639 | 0.003 | -41.365
-16 | -1.109 | 0.02219 | 0.002 | -49.997
-15.5 | -1.123 | 0.01882 | 0 | -59.665
-15 | -1.128 | 0.01717 | -0.001 | -65.715
-14.5 | -1.129 | 0.01583 | -0.002 | -71.284
-14 | -1.124 | 0.0147 | -0.004 | -76.442
-13.5 | -1.115 | 0.01385 | -0.005 | -80.497
-13 | -1.101 | 0.01313 | -0.006 | -83.838
-12.5 | -1.083 | 0.01238 | -0.008 | -87.495
-12 | -1.061 | 0.01182 | -0.009 | -89.753
-11.5 | -1.034 | 0.01124 | -0.01 | -92.023
-11 | -1.004 | 0.01069 | -0.012 | -93.96
-10.5 | -0.97 | 0.01026 | -0.013 | -94.491
-10 | -0.932 | 0.00982 | -0.014 | -94.932
-9.5 | -0.89 | 0.00942 | -0.016 | -94.564
-9 | -0.845 | 0.00903 | -0.017 | -93.546
-8.5 | -0.796 | 0.00865 | -0.019 | -92.118
-8 | -0.746 | 0.00832 | -0.02 | -89.683
-7.5 | -0.694 | 0.00802 | -0.021 | -86.445
-7 | -0.64 | 0.00771 | -0.023 | -83.028
-6.5 | -0.584 | 0.00741 | -0.024 | -78.87
-6 | -0.527 | 0.00716 | -0.026 | -73.653
-5.5 | -0.469 | 0.00689 | -0.027 | -68.118
-5 | -0.411 | 0.00664 | -0.029 | -61.859
-4.5 | -0.351 | 0.00646 | -0.03 | -54.298
-4 | -0.29 | 0.00628 | -0.032 | -46.183
-3.5 | -0.229 | 0.00615 | -0.033 | -37.265
-3 | -0.168 | 0.00601 | -0.035 | -27.87
-2.5 | -0.106 | 0.00549 | -0.036 | -19.272
-2 | -0.044 | 0.00511 | -0.037 | -8.546
-1.5 | 0.019 | 0.00474 | -0.039 | 3.953
-1 | 0.081 | 0.00532 | -0.04 | 15.297
-0.5 | 0.144 | 0.00526 | -0.042 | 27.357
0 | 0.205 | 0.00576 | -0.043 | 35.668
0.5 | 0.267 | 0.0059 | -0.044 | 45.316
1 | 0.329 | 0.00601 | -0.046 | 54.834
1.5 | 0.391 | 0.00594 | -0.047 | 65.837
2 | 0.451 | 0.00613 | -0.049 | 73.586
2.5 | 0.512 | 0.00627 | -0.05 | 81.738
3 | 0.573 | 0.00673 | -0.051 | 85.101
3.5 | 0.633 | 0.00704 | -0.053 | 89.875
4 | 0.693 | 0.0076 | -0.054 | 91.135
4.5 | 0.752 | 0.00799 | -0.056 | 94.125
5 | 0.81 | 0.00833 | -0.057 | 97.222
5.5 | 0.867 | 0.00863 | -0.058 | 100.485
6 | 0.922 | 0.00894 | -0.06 | 103.122
6.5 | 0.975 | 0.00923 | -0.061 | 105.605
7 | 1.026 | 0.0096 | -0.062 | 106.893
7.5 | 1.075 | 0.00997 | -0.064 | 107.847
8 | 1.122 | 0.01058 | -0.065 | 105.968
8.5 | 1.165 | 0.01104 | -0.066 | 105.498
9 | 1.206 | 0.01149 | -0.067 | 104.908
9.5 | 1.243 | 0.01198 | -0.069 | 103.783
10 | 1.277 | 0.01249 | -0.07 | 102.269
10.5 | 1.307 | 0.01313 | -0.071 | 99.522
11 | 1.333 | 0.01371 | -0.072 | 97.207
11.5 | 1.354 | 0.01435 | -0.074 | 94.36
12 | 1.372 | 0.01496 | -0.075 | 91.71
12.5 | 1.385 | 0.01574 | -0.076 | 88.025
13 | 1.394 | 0.01647 | -0.077 | 84.625
13.5 | 1.399 | 0.01724 | -0.078 | 81.11
14 | 1.399 | 0.01819 | -0.079 | 76.887
14.5 | 1.395 | 0.01895 | -0.08 | 73.639
15 | 1.386 | 0.02004 | -0.082 | 69.178
15.5 | 1.369 | 0.02115 | -0.083 | 64.728
16 | 1.348 | 0.02236 | -0.084 | 60.285
16.5 | 1.322 | 0.02398 | -0.084 | 55.134
17 | 1.293 | 0.02564 | -0.085 | 50.45
17.5 | 1.262 | 0.02724 | -0.086 | 46.337
18 | 1.228 | 0.02953 | -0.087 | 41.566
18.5 | 1.189 | 0.03297 | -0.087 | 36.062

## 124. Re 14M Mach 0.10 (2)
BIGFOIL.COM POLAR EXPORT
NACA67-217 a=0.8
NACA67-217 a=0.8 |  |  |  | Cl Max: | 1.5741 | at alpha= | 20 | deg
XFOIL ncrit=9 |  |  |  | L/D Max: | 76.2149 | at alpha= | 10 | deg
Re: | 14000000 |  |  | Cd Min: | 0.03567 | at alpha= | 20 | deg
Mach: | 0.1 |  |  | Cl=0 at alpha= | -2.2676 | deg
|  |  |  | @ Cl=0.1, Cd= | 0.0042651
|  |  |  | @ Cl=0.4, Cd= | 0.0068816
|  |  |  | @ Cl=0.6, Cd= | 0.0089646
alpha (deg) | Cl | Cd | Cm | Cl/Cd
-20 | -1.4203 | 0.02588 | -0.114 | -54.8802
-19.5 | -1.4034 | 0.02381 | -0.1114 | -58.9416
-19 | -1.3761 | 0.02243 | -0.1095 | -61.3509
-18.5 | -1.3539 | 0.02087 | -0.1068 | -64.873
-18 | -1.3289 | 0.01944 | -0.1043 | -68.3591
-17.5 | -1.2994 | 0.01831 | -0.1021 | -70.9667
-17 | -1.2674 | 0.01731 | -0.1 | -73.2178
-16.5 | -1.2342 | 0.01641 | -0.0979 | -75.2102
-16 | -1.2003 | 0.01556 | -0.0958 | -77.1401
-15.5 | -1.1648 | 0.01478 | -0.0938 | -78.8092
-15 | -1.1273 | 0.01408 | -0.092 | -80.0639
-14.5 | -1.0893 | 0.01341 | -0.0902 | -81.2304
-14 | -1.0517 | 0.01271 | -0.0883 | -82.7459
-13.5 | -1.0139 | 0.01206 | -0.0862 | -84.0713
-13 | -0.9736 | 0.01149 | -0.0845 | -84.7346
-12.5 | -0.9331 | 0.01097 | -0.0828 | -85.0593
-12 | -0.89 | 0.01053 | -0.0814 | -84.5204
-11.5 | -0.8471 | 0.01009 | -0.0799 | -83.9544
-11 | -0.8052 | 0.00961 | -0.0782 | -83.7877
-10.5 | -0.7607 | 0.00919 | -0.0769 | -82.7748
-10 | -0.716 | 0.00882 | -0.0756 | -81.1791
-9.5 | -0.6709 | 0.00845 | -0.0743 | -79.3964
-9 | -0.6259 | 0.00807 | -0.073 | -77.5589
-8.5 | -0.5803 | 0.00776 | -0.0717 | -74.7809
-8 | -0.5334 | 0.00747 | -0.0706 | -71.4056
-7.5 | -0.4883 | 0.00715 | -0.0692 | -68.2937
-7 | -0.4416 | 0.00688 | -0.068 | -64.186
-6.5 | -0.3955 | 0.00662 | -0.0667 | -59.7432
-6 | -0.3494 | 0.00636 | -0.0653 | -54.9371
-5.5 | -0.3024 | 0.00616 | -0.064 | -49.0909
-5 | -0.2573 | 0.00593 | -0.0623 | -43.3895
-4.5 | -0.2116 | 0.00574 | -0.0607 | -36.8641
-4 | -0.1687 | 0.00559 | -0.0584 | -30.1789
-3.5 | -0.1193 | 0.00539 | -0.0576 | -22.1336
-3 | -0.0707 | 0.00513 | -0.0566 | -13.7817
-2.5 | -0.0224 | 0.00487 | -0.0555 | -4.5996
-2 | 0.0258 | 0.00462 | -0.0544 | 5.5844
-1.5 | 0.0765 | 0.00437 | -0.0539 | 17.5057
-1 | 0.1258 | 0.00415 | -0.0531 | 30.3133
-0.5 | 0.1726 | 0.00385 | -0.0517 | 44.8312
0 | 0.2008 | 0.00372 | -0.0466 | 53.9785
0.5 | 0.2293 | 0.00384 | -0.0414 | 59.7135
1 | 0.264 | 0.00381 | -0.0375 | 69.2913
1.5 | 0.2701 | 0.00415 | -0.0272 | 65.0843
2 | 0.2673 | 0.00502 | -0.0153 | 53.247
2.5 | 0.2907 | 0.00563 | -0.0093 | 51.6341
3 | 0.3271 | 0.00606 | -0.0059 | 53.9769
3.5 | 0.3644 | 0.00649 | -0.0028 | 56.1479
4 | 0.4044 | 0.00693 | -0.0003 | 58.355
5 | 0.4837 | 0.00787 | 0.0047 | 61.4612
5.5 | 0.526 | 0.00831 | 0.0066 | 63.2972
6 | 0.571 | 0.00869 | 0.008 | 65.7077
6.5 | 0.6143 | 0.0091 | 0.0097 | 67.5055
7 | 0.659 | 0.00949 | 0.011 | 69.4415
7.5 | 0.7044 | 0.00987 | 0.0122 | 71.3678
8 | 0.75 | 0.01023 | 0.0133 | 73.3138
8.5 | 0.7924 | 0.01068 | 0.0149 | 74.1948
9 | 0.8359 | 0.01114 | 0.0163 | 75.0359
9.5 | 0.8807 | 0.01157 | 0.0175 | 76.1193
10 | 0.9222 | 0.0121 | 0.0191 | 76.2149
10.5 | 0.9607 | 0.01276 | 0.0212 | 75.29
11 | 1.0016 | 0.01338 | 0.0228 | 74.858
11.5 | 1.0423 | 0.01401 | 0.0244 | 74.3969
12 | 1.0812 | 0.0147 | 0.0262 | 73.551
12.5 | 1.121 | 0.01539 | 0.0278 | 72.8395
13 | 1.1602 | 0.01614 | 0.0294 | 71.8835
13.5 | 1.1953 | 0.01703 | 0.0316 | 70.1879
14 | 1.2339 | 0.01781 | 0.0331 | 69.2813
14.5 | 1.2715 | 0.01865 | 0.0348 | 68.1769
15 | 1.3048 | 0.01967 | 0.0369 | 66.3345
15.5 | 1.3406 | 0.02061 | 0.0386 | 65.0461
16 | 1.3705 | 0.02186 | 0.0409 | 62.6944
16.5 | 1.4044 | 0.02296 | 0.0426 | 61.1672
17 | 1.4333 | 0.02436 | 0.0448 | 58.8383
18 | 1.4865 | 0.02752 | 0.0493 | 54.0153
18.5 | 1.5113 | 0.0293 | 0.0514 | 51.5802
19 | 1.5326 | 0.03131 | 0.0537 | 48.9492
19.5 | 1.5536 | 0.03343 | 0.0557 | 46.4732
20 | 1.5741 | 0.03567 | 0.0576 | 44.1295

## 125. Re 14M Mach 0.25 (1)
BIGFOIL.COM POLAR EXPORT
NACA67-217 a=0.8
NACA67-217 a=0.8 |  |  |  | Cl Max: | 1.32 | at alpha= | 12 | deg
JavaFoil+Calcfoil stall+Eppler ext transition |  |  |  | L/D Max: | 105.432 | at alpha= | 7.5 | deg
Re: | 14000000 |  |  | Cd Min: | 0.0051 | at alpha= | -1 | deg
Mach: | 0.25 |  |  | Cl=0 at alpha= | -1.6484 | deg
|  |  |  | @ Cl=0.1, Cd= | 0.0051575
|  |  |  | @ Cl=0.4, Cd= | 0.0060616
|  |  |  | @ Cl=0.6, Cd= | 0.00697
alpha (deg) | Cl | Cd | Cm | Cl/Cd
-18 | -0.593 | 0.14077 | 0.004 | -4.215
-17.5 | -0.641 | 0.13117 | 0.003 | -4.886
-17 | -0.685 | 0.12147 | 0.002 | -5.642
-16.5 | -0.726 | 0.11381 | 0.002 | -6.381
-16 | -0.765 | 0.10297 | 0.001 | -7.431
-15.5 | -0.802 | 0.09166 | 0 | -8.754
-15 | -0.845 | 0.07448 | -0.001 | -11.343
-14.5 | -0.978 | 0.02237 | -0.002 | -43.74
-14 | -1.009 | 0.01804 | -0.004 | -55.925
-13.5 | -1.026 | 0.01604 | -0.005 | -63.975
-13 | -1.034 | 0.01455 | -0.006 | -71.06
-12.5 | -1.033 | 0.01368 | -0.008 | -75.552
-12 | -1.026 | 0.0129 | -0.009 | -79.515
-11.5 | -1.012 | 0.01211 | -0.011 | -83.603
-11 | -0.992 | 0.01148 | -0.012 | -86.392
-10.5 | -0.966 | 0.01089 | -0.013 | -88.637
-10 | -0.934 | 0.01041 | -0.015 | -89.691
-9.5 | -0.897 | 0.0099 | -0.016 | -90.634
-9 | -0.854 | 0.00949 | -0.018 | -90
-8.5 | -0.808 | 0.00905 | -0.019 | -89.294
-8 | -0.759 | 0.00868 | -0.021 | -87.448
-7.5 | -0.707 | 0.00833 | -0.022 | -84.895
-7 | -0.653 | 0.00795 | -0.024 | -82.128
-6.5 | -0.597 | 0.00764 | -0.025 | -78.149
-6 | -0.54 | 0.00739 | -0.026 | -72.99
-5.5 | -0.481 | 0.00712 | -0.028 | -67.574
-5 | -0.421 | 0.00684 | -0.029 | -61.517
-4.5 | -0.36 | 0.00661 | -0.031 | -54.397
-4 | -0.298 | 0.00641 | -0.032 | -46.428
-3.5 | -0.235 | 0.00625 | -0.034 | -37.642
-3 | -0.172 | 0.00611 | -0.035 | -28.157
-2.5 | -0.109 | 0.00554 | -0.037 | -19.596
-2 | -0.045 | 0.00562 | -0.038 | -7.971
-1.5 | 0.019 | 0.00545 | -0.04 | 3.527
-1 | 0.083 | 0.0051 | -0.041 | 16.363
-0.5 | 0.148 | 0.00532 | -0.043 | 27.808
0 | 0.211 | 0.00562 | -0.044 | 37.499
0.5 | 0.274 | 0.00576 | -0.046 | 47.616
1 | 0.338 | 0.00611 | -0.047 | 55.291
1.5 | 0.402 | 0.00606 | -0.048 | 66.226
2 | 0.463 | 0.00625 | -0.05 | 74.157
2.5 | 0.526 | 0.00644 | -0.051 | 81.721
3 | 0.588 | 0.00691 | -0.053 | 85.054
3.5 | 0.65 | 0.00722 | -0.054 | 90.012
4 | 0.71 | 0.00793 | -0.056 | 89.56
4.5 | 0.771 | 0.00824 | -0.057 | 93.555
5 | 0.83 | 0.0086 | -0.058 | 96.59
5.5 | 0.888 | 0.0089 | -0.06 | 99.784
6 | 0.944 | 0.00926 | -0.061 | 101.929
6.5 | 0.997 | 0.00963 | -0.063 | 103.514
7 | 1.048 | 0.00998 | -0.064 | 104.953
7.5 | 1.096 | 0.01039 | -0.065 | 105.432
8 | 1.14 | 0.01113 | -0.067 | 102.437
8.5 | 1.181 | 0.01163 | -0.068 | 101.516
9 | 1.217 | 0.01214 | -0.069 | 100.275
9.5 | 1.249 | 0.01271 | -0.071 | 98.24
10 | 1.275 | 0.0133 | -0.072 | 95.891
10.5 | 1.296 | 0.01407 | -0.073 | 92.12
11 | 1.31 | 0.01477 | -0.074 | 88.682
11.5 | 1.318 | 0.01553 | -0.076 | 84.884
12 | 1.32 | 0.01634 | -0.077 | 80.789
12.5 | 1.314 | 0.01722 | -0.078 | 76.337
13 | 1.301 | 0.01819 | -0.079 | 71.552
13.5 | 1.281 | 0.01925 | -0.08 | 66.554
14 | 1.253 | 0.02078 | -0.081 | 60.311
14.5 | 1.219 | 0.02227 | -0.082 | 54.732
15 | 1.175 | 0.02414 | -0.083 | 48.667
15.5 | 1.117 | 0.02611 | -0.084 | 42.791
16 | 1.049 | 0.02989 | -0.084 | 35.098
16.5 | 0.958 | 0.0403 | -0.082 | 23.775
17 | 0.81 | 0.09217 | -0.068 | 8.783

## 126. Re 14M Mach 0.25 (2)
BIGFOIL.COM POLAR EXPORT
NACA67-217 a=0.8
NACA67-217 a=0.8 |  |  |  | Cl Max: | 1.5632 | at alpha= | 20 | deg
XFOIL ncrit=9 |  |  |  | L/D Max: | 71.1755 | at alpha= | 9.5 | deg
Re: | 14000000 |  |  | Cd Min: | 0.04549 | at alpha= | 20 | deg
Mach: | 0.25 |  |  | Cl=0 at alpha= | -2.371 | deg
|  |  |  | @ Cl=0.1, Cd= | 0.0043317
|  |  |  | @ Cl=0.4, Cd= | 0.0073462
|  |  |  | @ Cl=0.6, Cd= | 0.0094862
alpha (deg) | Cl | Cd | Cm | Cl/Cd
-20 | -1.3801 | 0.03591 | -0.1393 | -38.4322
-19.5 | -1.3773 | 0.03196 | -0.137 | -43.0945
-19 | -1.3672 | 0.0288 | -0.134 | -47.4722
-18.5 | -1.3489 | 0.02635 | -0.131 | -51.1917
-18 | -1.3313 | 0.02399 | -0.1275 | -55.494
-17.5 | -1.3083 | 0.02206 | -0.124 | -59.3064
-17 | -1.2818 | 0.02042 | -0.1206 | -62.7718
-16.5 | -1.2489 | 0.01912 | -0.1175 | -65.319
-16 | -1.2176 | 0.01783 | -0.1142 | -68.2894
-15.5 | -1.1835 | 0.0167 | -0.111 | -70.8683
-15 | -1.1455 | 0.01573 | -0.1083 | -72.8226
-14.5 | -1.1079 | 0.01482 | -0.1054 | -74.7571
-14 | -1.067 | 0.01404 | -0.1029 | -75.9972
-13.5 | -1.0276 | 0.01326 | -0.1001 | -77.4962
-13 | -0.986 | 0.01255 | -0.0976 | -78.5657
-12.5 | -0.9449 | 0.01187 | -0.095 | -79.604
-12 | -0.9014 | 0.01129 | -0.0927 | -79.8406
-11.5 | -0.8563 | 0.01076 | -0.0907 | -79.5818
-11 | -0.8114 | 0.01025 | -0.0887 | -79.161
-10.5 | -0.7652 | 0.00977 | -0.0869 | -78.3214
-10 | -0.7202 | 0.00928 | -0.0849 | -77.6078
-9.5 | -0.6728 | 0.00887 | -0.0832 | -75.8512
-9 | -0.6253 | 0.00848 | -0.0816 | -73.7382
-8.5 | -0.5789 | 0.00809 | -0.0799 | -71.5575
-8 | -0.53 | 0.00777 | -0.0785 | -68.2111
-7.5 | -0.4828 | 0.00743 | -0.0769 | -64.9798
-7 | -0.4346 | 0.00713 | -0.0755 | -60.9537
-6.5 | -0.3869 | 0.00683 | -0.0739 | -56.6471
-6 | -0.3388 | 0.00657 | -0.0725 | -51.5677
-5.5 | -0.2902 | 0.00634 | -0.0711 | -45.7729
-5 | -0.2421 | 0.00609 | -0.0696 | -39.7537
-4.5 | -0.1931 | 0.00587 | -0.0683 | -32.8961
-4 | -0.1458 | 0.00563 | -0.0666 | -25.897
-3.5 | -0.1008 | 0.00541 | -0.0644 | -18.6322
-3 | -0.0599 | 0.00519 | -0.0612 | -11.5414
-2.5 | -0.0121 | 0.00492 | -0.0597 | -2.4593
-2 | 0.0348 | 0.00467 | -0.0579 | 7.4518
-1.5 | 0.0854 | 0.0044 | -0.057 | 19.4091
-1 | 0.1346 | 0.00417 | -0.0558 | 32.2782
-0.5 | 0.1812 | 0.0038 | -0.0541 | 47.6842
0 | 0.2116 | 0.00354 | -0.049 | 59.774
0.5 | 0.2357 | 0.00375 | -0.0425 | 62.8533
1 | 0.264 | 0.00377 | -0.0368 | 70.0265
1.5 | 0.2701 | 0.0041 | -0.0261 | 65.878
2 | 0.2627 | 0.00506 | -0.0131 | 51.917
2.5 | 0.2821 | 0.0058 | -0.0059 | 48.6379
3 | 0.3157 | 0.00632 | -0.0017 | 49.9525
3.5 | 0.355 | 0.00678 | 0.0013 | 52.3599
4 | 0.3937 | 0.00728 | 0.0044 | 54.0797
4.5 | 0.4365 | 0.00773 | 0.0066 | 56.4683
5 | 0.4761 | 0.00827 | 0.0095 | 57.5695
5.5 | 0.5182 | 0.00876 | 0.0118 | 59.1553
6 | 0.564 | 0.00919 | 0.0134 | 61.3711
6.5 | 0.6114 | 0.00958 | 0.0147 | 63.8205
7 | 0.6558 | 0.01004 | 0.0165 | 65.3187
7.5 | 0.7022 | 0.01048 | 0.018 | 67.0038
8 | 0.7498 | 0.01088 | 0.0193 | 68.9154
8.5 | 0.7951 | 0.01136 | 0.0209 | 69.9912
9 | 0.8392 | 0.01189 | 0.0228 | 70.5803
9.5 | 0.884 | 0.01242 | 0.0245 | 71.1755
10 | 0.9272 | 0.01305 | 0.0265 | 71.0498
10.5 | 0.9667 | 0.01381 | 0.029 | 70
11 | 1.0089 | 0.0145 | 0.0311 | 69.5793
11.5 | 1.0525 | 0.01518 | 0.0329 | 69.3347
12 | 1.093 | 0.01599 | 0.0352 | 68.3552
12.5 | 1.1329 | 0.01686 | 0.0375 | 67.1945
13 | 1.1733 | 0.01775 | 0.0397 | 66.1014
13.5 | 1.2113 | 0.01874 | 0.0422 | 64.6371
14 | 1.251 | 0.01972 | 0.0444 | 63.4381
14.5 | 1.2876 | 0.02084 | 0.0469 | 61.785
15 | 1.3224 | 0.02211 | 0.0496 | 59.81
15.5 | 1.3585 | 0.02336 | 0.0521 | 58.155
16 | 1.3874 | 0.02501 | 0.0553 | 55.4738
16.5 | 1.4184 | 0.02663 | 0.058 | 53.2632
17 | 1.4473 | 0.02847 | 0.0608 | 50.836
17.5 | 1.47 | 0.03077 | 0.064 | 47.7738
18 | 1.4943 | 0.03304 | 0.0667 | 45.227
18.5 | 1.5107 | 0.03598 | 0.0697 | 41.9872
19 | 1.5311 | 0.03881 | 0.072 | 39.4512
19.5 | 1.5492 | 0.0419 | 0.0741 | 36.9737
20 | 1.5632 | 0.04549 | 0.076 | 34.3636

## 127. Re 14M Mach 0.50 (1)
BIGFOIL.COM POLAR EXPORT
NACA67-217 a=0.8
NACA67-217 a=0.8 |  |  |  | Cl Max: | 1.213 | at alpha= | 20 | deg
JavaFoil+Calcfoil stall+Eppler ext transition |  |  |  | L/D Max: | 94.511 | at alpha= | 6 | deg
Re: | 14000000 |  |  | Cd Min: | 0.00578 | at alpha= | -1.5 | deg
Mach: | 0.5 |  |  | Cl=0 at alpha= | -1.6479 | deg
|  |  |  | @ Cl=0.1, Cd= | 0.0057936
|  |  |  | @ Cl=0.4, Cd= | 0.0061577
|  |  |  | @ Cl=0.6, Cd= | 0.0073546
alpha (deg) | Cl | Cd | Cm | Cl/Cd
-20 | -1.035 | 0.16934 | 0.008 | -6.113
-19.5 | -1.007 | 0.16372 | 0.007 | -6.151
-19 | -0.978 | 0.15829 | 0.006 | -6.176
-18.5 | -0.949 | 0.15183 | 0.005 | -6.252
-18 | -0.92 | 0.14881 | 0.005 | -6.184
-17.5 | -0.896 | 0.13602 | 0.004 | -6.584
-17 | -0.869 | 0.12644 | 0.003 | -6.87
-16.5 | -0.836 | 0.14683 | 0.002 | -5.696
-16 | -0.81 | 0.11789 | 0.001 | -6.87
-15.5 | -0.786 | 0.10071 | 0 | -7.805
-15 | -0.768 | 0.08661 | -0.001 | -8.868
-14.5 | -0.729 | 0.09777 | -0.002 | -7.459
-14 | -0.699 | 0.09367 | -0.002 | -7.464
-13.5 | -0.676 | 0.08285 | -0.004 | -8.165
-13 | -0.678 | 0.05579 | -0.006 | -12.155
-12.5 | -0.723 | 0.0206 | -0.008 | -35.093
-12 | -0.584 | 0.08228 | -0.005 | -7.103
-11.5 | -0.557 | 0.07444 | -0.007 | -7.487
-11 | -0.532 | 0.06717 | -0.008 | -7.924
-10.5 | -0.602 | 0.01495 | -0.015 | -40.251
-10 | -0.472 | 0.06716 | -0.009 | -7.024
-9.5 | -0.45 | 0.05499 | -0.011 | -8.188
-9 | -0.581 | 0.01259 | -0.02 | -46.14
-8.5 | -0.754 | 0.01152 | -0.021 | -65.439
-8 | -0.759 | 0.01078 | -0.023 | -70.406
-7.5 | -0.734 | 0.01003 | -0.025 | -73.166
-7 | -0.694 | 0.00944 | -0.026 | -73.507
-6.5 | -0.644 | 0.00892 | -0.028 | -72.212
-6 | -0.588 | 0.00819 | -0.029 | -71.813
-5.5 | -0.528 | 0.00779 | -0.031 | -67.749
-5 | -0.464 | 0.00745 | -0.033 | -62.235
-4.5 | -0.398 | 0.00695 | -0.034 | -57.261
-4 | -0.33 | 0.00663 | -0.036 | -49.759
-3.5 | -0.261 | 0.00674 | -0.038 | -38.736
-3 | -0.191 | 0.00651 | -0.039 | -29.357
-2.5 | -0.121 | 0.00627 | -0.041 | -19.225
-2 | -0.05 | 0.00605 | -0.042 | -8.224
-1.5 | 0.021 | 0.00578 | -0.044 | 3.707
-1 | 0.093 | 0.00578 | -0.046 | 16.073
-0.5 | 0.165 | 0.00592 | -0.047 | 27.792
0 | 0.235 | 0.00635 | -0.049 | 36.95
0.5 | 0.306 | 0.0062 | -0.051 | 49.311
1 | 0.377 | 0.006 | -0.052 | 62.741
1.5 | 0.447 | 0.00648 | -0.054 | 68.975
2 | 0.516 | 0.00678 | -0.056 | 76.075
2.5 | 0.585 | 0.00722 | -0.057 | 81.059
3 | 0.653 | 0.00783 | -0.059 | 83.479
3.5 | 0.721 | 0.00857 | -0.06 | 84.125
4 | 0.788 | 0.00908 | -0.062 | 86.748
4.5 | 0.854 | 0.00952 | -0.063 | 89.684
5 | 0.917 | 0.00997 | -0.065 | 92.012
5.5 | 0.977 | 0.0104 | -0.067 | 93.89
6 | 1.031 | 0.0109 | -0.068 | 94.511
6.5 | 1.077 | 0.01145 | -0.07 | 94.062
7 | 1.113 | 0.01244 | -0.071 | 89.46
7.5 | 1.133 | 0.01333 | -0.073 | 84.953
8 | 1.122 | 0.01431 | -0.074 | 78.453
8.5 | 1.038 | 0.01554 | -0.076 | 66.779
9 | 0.726 | 0.01686 | -0.077 | 43.059
9.5 | 0.631 | 0.06246 | -0.046 | 10.107
10 | 0.667 | 0.06023 | -0.052 | 11.069
10.5 | 0.825 | 0.01837 | -0.081 | 44.902
11 | 0.857 | 0.01998 | -0.083 | 42.871
11.5 | 0.881 | 0.02355 | -0.083 | 37.387
12 | 0.773 | 0.07899 | -0.052 | 9.788
12.5 | 0.954 | 0.02205 | -0.087 | 43.25
13 | 0.978 | 0.02577 | -0.087 | 37.958
13.5 | 0.893 | 0.06842 | -0.07 | 13.051
14 | 0.904 | 0.08338 | -0.066 | 10.843
14.5 | 0.91 | 0.10501 | -0.056 | 8.663
15 | 0.937 | 0.10728 | -0.057 | 8.739
15.5 | 0.972 | 0.10766 | -0.062 | 9.03
16 | 1.006 | 0.1093 | -0.066 | 9.205
16.5 | 1.027 | 0.12188 | -0.064 | 8.428
17 | 1.046 | 0.13758 | -0.061 | 7.603
17.5 | 1.075 | 0.14602 | -0.063 | 7.364
18 | 1.105 | 0.14705 | -0.065 | 7.516
18.5 | 1.133 | 0.15757 | -0.067 | 7.189
19 | 1.156 | 0.17918 | -0.066 | 6.453
19.5 | 1.184 | 0.18397 | -0.067 | 6.437
20 | 1.213 | 0.18926 | -0.069 | 6.411

## 128. Re 14M Mach 0.50 (2)
BIGFOIL.COM POLAR EXPORT
NACA67-217 a=0.8
NACA67-217 a=0.8 |  |  |  | Cl Max: | 1.1376 | at alpha= | 12.5 | deg
XFOIL ncrit=9 |  |  |  | L/D Max: | 92.2951 | at alpha= | 0.5 | deg
Re: | 14000000 |  |  | Cd Min: | 0.12973 | at alpha= | 17.5 | deg
Mach: | 0.5 |  |  | Cl=0 at alpha= | -3.2947 | deg
|  |  |  | @ Cl=0.1, Cd= | 0.005044
|  |  |  | @ Cl=0.4, Cd= | 0.0096245
|  |  |  | @ Cl=0.6, Cd= | 0.012144
alpha (deg) | Cl | Cd | Cm | Cl/Cd
-16 | -0.5182 | 0.10044 | -0.1401 | -5.1593
-15.5 | -0.5346 | 0.08987 | -0.1468 | -5.9486
-15 | -0.5561 | 0.07916 | -0.1534 | -7.025
-14.5 | -0.5681 | 0.06873 | -0.1596 | -8.2657
-14 | -0.5885 | 0.05724 | -0.1675 | -10.2813
-13.5 | -0.6201 | 0.04687 | -0.173 | -13.2302
-13 | -0.6582 | 0.0382 | -0.174 | -17.2304
-12.5 | -0.6963 | 0.03127 | -0.1706 | -22.2673
-12 | -0.7394 | 0.02512 | -0.1636 | -29.4347
-11.5 | -0.7752 | 0.01993 | -0.1541 | -38.8961
-11 | -0.7954 | 0.01571 | -0.1434 | -50.6302
-10.5 | -0.7769 | 0.01336 | -0.1348 | -58.1512
-10 | -0.737 | 0.012 | -0.1283 | -61.4167
-9.5 | -0.6853 | 0.01114 | -0.1235 | -61.5171
-9 | -0.6315 | 0.01046 | -0.1194 | -60.3728
-8.5 | -0.5751 | 0.0099 | -0.1159 | -58.0909
-8 | -0.5205 | 0.00936 | -0.1126 | -55.609
-7.5 | -0.4647 | 0.00888 | -0.1097 | -52.3311
-7 | -0.4091 | 0.00845 | -0.1069 | -48.4142
-6.5 | -0.3545 | 0.00803 | -0.1043 | -44.1469
-6 | -0.2984 | 0.00765 | -0.1021 | -39.0065
-5.5 | -0.243 | 0.00728 | -0.1 | -33.3791
-5 | -0.1864 | 0.00695 | -0.0982 | -26.8201
-4.5 | -0.1306 | 0.00664 | -0.0964 | -19.6687
-4 | -0.0753 | 0.00634 | -0.0947 | -11.877
-3.5 | -0.0202 | 0.00605 | -0.093 | -3.3388
-3 | 0.029 | 0.00567 | -0.0902 | 5.1146
-2.5 | 0.0754 | 0.00528 | -0.0869 | 14.2803
-2 | 0.1171 | 0.00488 | -0.0825 | 23.9959
-1.5 | 0.1494 | 0.00453 | -0.0761 | 32.9801
-1 | 0.1841 | 0.00423 | -0.0701 | 43.5225
-0.5 | 0.22 | 0.0038 | -0.0644 | 57.8947
0 | 0.2521 | 0.00311 | -0.0581 | 81.0611
0.5 | 0.2815 | 0.00305 | -0.0511 | 92.2951
1 | 0.2545 | 0.00359 | -0.0316 | 70.8914
1.5 | 0.2589 | 0.00432 | -0.0194 | 59.9306
2 | 0.2586 | 0.00535 | -0.0067 | 48.3364
2.5 | 0.2547 | 0.00668 | 0.0062 | 38.1287
3 | 0.2749 | 0.00762 | 0.0141 | 36.0761
4 | 0.3563 | 0.00895 | 0.0223 | 39.8101
4.5 | 0.3997 | 0.00962 | 0.0258 | 41.5489
5 | 0.4446 | 0.01029 | 0.0291 | 43.207
5.5 | 0.4904 | 0.01099 | 0.0323 | 44.6224
6 | 0.5425 | 0.01156 | 0.0345 | 46.9291
6.5 | 0.5963 | 0.0121 | 0.0365 | 49.281
7 | 0.6488 | 0.01272 | 0.0389 | 51.0063
7.5 | 0.7017 | 0.01338 | 0.0413 | 52.4439
8 | 0.7558 | 0.01402 | 0.0438 | 53.9087
8.5 | 0.8092 | 0.01473 | 0.0465 | 54.9355
9 | 0.8593 | 0.01559 | 0.0499 | 55.1187
9.5 | 0.9083 | 0.01655 | 0.0536 | 54.8822
10 | 0.957 | 0.01758 | 0.0575 | 54.4369
10.5 | 1.0077 | 0.01864 | 0.0615 | 54.0612
11 | 1.0584 | 0.01979 | 0.0657 | 53.4816
11.5 | 1.1009 | 0.02137 | 0.0711 | 51.5161
12 | 1.1341 | 0.02351 | 0.0776 | 48.239
12.5 | 1.1376 | 0.0272 | 0.0861 | 41.8235
13 | 1.1184 | 0.03245 | 0.0943 | 34.4653
13.5 | 1.0817 | 0.03951 | 0.1007 | 27.3779
14 | 1.0434 | 0.04778 | 0.104 | 21.8376
14.5 | 1.0019 | 0.05761 | 0.1038 | 17.3911
15 | 0.9677 | 0.06827 | 0.1005 | 14.1746
15.5 | 0.9359 | 0.08016 | 0.0943 | 11.6754
16 | 0.9092 | 0.09265 | 0.0863 | 9.8133
16.5 | 0.888 | 0.10521 | 0.0781 | 8.4403
17 | 0.8687 | 0.11752 | 0.0702 | 7.3919
17.5 | 0.8491 | 0.12973 | 0.0625 | 6.5451

## 129. Re 16M Mach 0.00 (1)
BIGFOIL.COM POLAR EXPORT
NACA67-217 a=0.8
NACA67-217 a=0.8 |  |  |  | Cl Max: | 1.416 | at alpha= | 14 | deg
JavaFoil+Calcfoil stall+Eppler ext transition |  |  |  | L/D Max: | 112.13 | at alpha= | 8 | deg
Re: | 16000000 |  |  | Cd Min: | 0.0051 | at alpha= | -2 | deg
Mach: | 0 |  |  | Cl=0 at alpha= | -1.6532 | deg
|  |  |  | @ Cl=0.1, Cd= | 0.0056795
|  |  |  | @ Cl=0.4, Cd= | 0.0063508
|  |  |  | @ Cl=0.6, Cd= | 0.00679
alpha (deg) | Cl | Cd | Cm | Cl/Cd
-20 | -0.9 | 0.13195 | 0.008 | -6.822
-19.5 | -0.92 | 0.12152 | 0.007 | -7.573
-19 | -0.94 | 0.11151 | 0.006 | -8.427
-18.5 | -0.965 | 0.09642 | 0.006 | -10.003
-18 | -0.991 | 0.08091 | 0.005 | -12.249
-17.5 | -1.101 | 0.02883 | 0.005 | -38.201
-17 | -1.12 | 0.02462 | 0.004 | -45.486
-16.5 | -1.13 | 0.02267 | 0.003 | -49.846
-16 | -1.14 | 0.02012 | 0.002 | -56.644
-15.5 | -1.147 | 0.01792 | 0 | -63.974
-15 | -1.149 | 0.01616 | -0.001 | -71.08
-14.5 | -1.145 | 0.01501 | -0.002 | -76.32
-14 | -1.137 | 0.01401 | -0.004 | -81.183
-13.5 | -1.125 | 0.01324 | -0.005 | -85.012
-13 | -1.109 | 0.0126 | -0.006 | -88.054
-12.5 | -1.089 | 0.01199 | -0.008 | -90.785
-12 | -1.065 | 0.01136 | -0.009 | -93.764
-11.5 | -1.037 | 0.01083 | -0.01 | -95.719
-11 | -1.005 | 0.01034 | -0.012 | -97.229
-10.5 | -0.97 | 0.00994 | -0.013 | -97.542
-10 | -0.931 | 0.0095 | -0.014 | -98.03
-9.5 | -0.889 | 0.00913 | -0.016 | -97.42
-9 | -0.843 | 0.00876 | -0.017 | -96.19
-8.5 | -0.794 | 0.00844 | -0.019 | -94.125
-8 | -0.744 | 0.0081 | -0.02 | -91.887
-7.5 | -0.692 | 0.00778 | -0.021 | -88.92
-7 | -0.638 | 0.00749 | -0.023 | -85.136
-6.5 | -0.582 | 0.00724 | -0.024 | -80.443
-6 | -0.525 | 0.00697 | -0.026 | -75.391
-5.5 | -0.468 | 0.00674 | -0.027 | -69.372
-5 | -0.409 | 0.0065 | -0.029 | -62.933
-4.5 | -0.349 | 0.00634 | -0.03 | -55.097
-4 | -0.289 | 0.0062 | -0.031 | -46.62
-3.5 | -0.228 | 0.00605 | -0.033 | -37.741
-3 | -0.167 | 0.00621 | -0.034 | -26.893
-2.5 | -0.105 | 0.00559 | -0.036 | -18.847
-2 | -0.043 | 0.0051 | -0.037 | -8.513
-1.5 | 0.019 | 0.00552 | -0.039 | 3.383
-1 | 0.081 | 0.00556 | -0.04 | 14.575
-0.5 | 0.143 | 0.00595 | -0.041 | 24.076
0 | 0.204 | 0.00589 | -0.043 | 34.704
0.5 | 0.266 | 0.00625 | -0.044 | 42.561
1 | 0.328 | 0.0064 | -0.046 | 51.198
1.5 | 0.389 | 0.00636 | -0.047 | 61.263
2 | 0.449 | 0.00631 | -0.048 | 71.266
2.5 | 0.51 | 0.00654 | -0.05 | 78.007
3 | 0.57 | 0.00666 | -0.051 | 85.619
3.5 | 0.63 | 0.00692 | -0.053 | 91.082
4 | 0.69 | 0.00751 | -0.054 | 91.802
4.5 | 0.749 | 0.00778 | -0.055 | 96.159
5 | 0.807 | 0.0081 | -0.057 | 99.574
5.5 | 0.863 | 0.0084 | -0.058 | 102.699
6 | 0.918 | 0.00867 | -0.059 | 105.877
6.5 | 0.971 | 0.00899 | -0.061 | 107.987
7 | 1.023 | 0.00932 | -0.062 | 109.678
7.5 | 1.072 | 0.00968 | -0.063 | 110.746
8 | 1.119 | 0.00998 | -0.065 | 112.13
8.5 | 1.163 | 0.0107 | -0.066 | 108.646
9 | 1.204 | 0.01114 | -0.067 | 108.087
9.5 | 1.242 | 0.01161 | -0.068 | 106.984
10 | 1.276 | 0.01207 | -0.07 | 105.72
10.5 | 1.307 | 0.0127 | -0.071 | 102.975
11 | 1.335 | 0.01326 | -0.072 | 100.685
11.5 | 1.358 | 0.01386 | -0.073 | 97.981
12 | 1.378 | 0.01441 | -0.075 | 95.66
12.5 | 1.394 | 0.01511 | -0.076 | 92.211
13 | 1.405 | 0.0158 | -0.077 | 88.907
13.5 | 1.413 | 0.01655 | -0.078 | 85.35
14 | 1.416 | 0.01739 | -0.079 | 81.451
14.5 | 1.416 | 0.01814 | -0.08 | 78.093
15 | 1.411 | 0.0191 | -0.081 | 73.882
15.5 | 1.398 | 0.02009 | -0.082 | 69.6
16 | 1.382 | 0.02121 | -0.083 | 65.135
16.5 | 1.361 | 0.02255 | -0.084 | 60.365
17 | 1.338 | 0.02396 | -0.085 | 55.844
17.5 | 1.312 | 0.02533 | -0.086 | 51.798
18 | 1.283 | 0.02712 | -0.087 | 47.315
18.5 | 1.251 | 0.02969 | -0.087 | 42.14
19 | 1.217 | 0.03263 | -0.088 | 37.299

## 130. Re 16M Mach 0.00 (2)
BIGFOIL.COM POLAR EXPORT
NACA67-217 a=0.8
NACA67-217 a=0.8 |  |  |  | Cl Max: | 1.5878 | at alpha= | 20 | deg
XFOIL ncrit=9 |  |  |  | L/D Max: | 79.3413 | at alpha= | 10 | deg
Re: | 16000000 |  |  | Cd Min: | 0.03322 | at alpha= | 20 | deg
Mach: | 0 |  |  | Cl=0 at alpha= | -2.244 | deg
|  |  |  | @ Cl=0.1, Cd= | 0.0043214
|  |  |  | @ Cl=0.4, Cd= | 0.0066872
|  |  |  | @ Cl=0.6, Cd= | 0.0086218
alpha (deg) | Cl | Cd | Cm | Cl/Cd
-20 | -1.4329 | 0.02395 | -0.1083 | -59.8288
-19.5 | -1.4138 | 0.02217 | -0.1059 | -63.7709
-19 | -1.3854 | 0.02101 | -0.1041 | -65.94
-18.5 | -1.3595 | 0.01969 | -0.1019 | -69.0452
-18 | -1.3365 | 0.01828 | -0.0992 | -73.1127
-17.5 | -1.3053 | 0.0173 | -0.0973 | -75.4509
-17 | -1.2737 | 0.01638 | -0.0952 | -77.7595
-16.5 | -1.2399 | 0.01557 | -0.0934 | -79.6339
-16 | -1.2055 | 0.0148 | -0.0915 | -81.4527
-15.5 | -1.1693 | 0.01408 | -0.0897 | -83.0469
-15 | -1.1321 | 0.01343 | -0.0881 | -84.2964
-14.5 | -1.0933 | 0.01283 | -0.0865 | -85.2143
-14 | -1.0566 | 0.01218 | -0.0845 | -86.7488
-13.5 | -1.0171 | 0.01161 | -0.0829 | -87.6055
-13 | -0.9791 | 0.01103 | -0.081 | -88.767
-12.5 | -0.9371 | 0.01058 | -0.0796 | -88.5728
-12 | -0.8945 | 0.01015 | -0.0783 | -88.1281
-11.5 | -0.8521 | 0.00972 | -0.0769 | -87.6646
-11 | -0.8087 | 0.00929 | -0.0756 | -87.0506
-10.5 | -0.7659 | 0.00887 | -0.0741 | -86.3472
-10 | -0.7211 | 0.00851 | -0.0729 | -84.7356
-9.5 | -0.6757 | 0.00818 | -0.0718 | -82.6039
-9 | -0.6321 | 0.00781 | -0.0703 | -80.9347
-8.5 | -0.5857 | 0.00752 | -0.0693 | -77.8856
-8 | -0.5399 | 0.00724 | -0.0681 | -74.5718
-7.5 | -0.4945 | 0.00694 | -0.0668 | -71.2536
-7 | -0.4486 | 0.00669 | -0.0655 | -67.0553
-6.5 | -0.4028 | 0.00643 | -0.0642 | -62.6439
-6 | -0.3573 | 0.0062 | -0.0628 | -57.629
-5.5 | -0.3111 | 0.00598 | -0.0614 | -52.0234
-5 | -0.2665 | 0.00575 | -0.0597 | -46.3478
-4.5 | -0.2227 | 0.00561 | -0.0576 | -39.697
-4 | -0.1746 | 0.00544 | -0.0566 | -32.0956
-3.5 | -0.1235 | 0.00526 | -0.0562 | -23.4791
-3 | -0.0738 | 0.00505 | -0.0555 | -14.6139
-2.5 | -0.0256 | 0.00481 | -0.0545 | -5.3222
-2 | 0.0244 | 0.00455 | -0.0539 | 5.3626
-1.5 | 0.075 | 0.00438 | -0.0533 | 17.1233
-0.5 | 0.1688 | 0.00416 | -0.0508 | 40.5769
1 | 0.2597 | 0.00425 | -0.0366 | 61.1059
1.5 | 0.2573 | 0.0044 | -0.0246 | 58.4773
2 | 0.2615 | 0.0051 | -0.0144 | 51.2745
2.5 | 0.291 | 0.00561 | -0.0096 | 51.8717
3 | 0.3287 | 0.00599 | -0.0066 | 54.8748
3.5 | 0.3688 | 0.00636 | -0.0041 | 57.9874
4 | 0.4079 | 0.00677 | -0.0014 | 60.2511
4.5 | 0.4495 | 0.00717 | 0.0007 | 62.6918
5 | 0.4894 | 0.00764 | 0.0031 | 64.0576
5.5 | 0.5313 | 0.00806 | 0.005 | 65.9181
6 | 0.5754 | 0.00844 | 0.0065 | 68.1754
6.5 | 0.6214 | 0.00878 | 0.0076 | 70.7745
7 | 0.6647 | 0.00918 | 0.0091 | 72.4074
7.5 | 0.7092 | 0.00956 | 0.0104 | 74.1841
8 | 0.7552 | 0.00991 | 0.0113 | 76.2059
8.5 | 0.7998 | 0.0103 | 0.0125 | 77.6505
9 | 0.8414 | 0.01077 | 0.0141 | 78.1244
9.5 | 0.8845 | 0.01122 | 0.0155 | 78.8324
10 | 0.9275 | 0.01169 | 0.0168 | 79.3413
10.5 | 0.9661 | 0.01232 | 0.0188 | 78.4172
11 | 1.0051 | 0.01294 | 0.0206 | 77.6739
11.5 | 1.0461 | 0.01353 | 0.022 | 77.3171
12 | 1.0878 | 0.01409 | 0.0233 | 77.2037
12.5 | 1.1243 | 0.01484 | 0.0253 | 75.7615
13 | 1.163 | 0.01556 | 0.0269 | 74.7429
13.5 | 1.202 | 0.01628 | 0.0283 | 73.8329
14 | 1.2378 | 0.0171 | 0.0302 | 72.386
14.5 | 1.2752 | 0.01789 | 0.0317 | 71.28
15 | 1.3116 | 0.01875 | 0.0333 | 69.952
15.5 | 1.3446 | 0.01975 | 0.0353 | 68.081
16 | 1.3767 | 0.02083 | 0.0372 | 66.0922
16.5 | 1.409 | 0.02191 | 0.039 | 64.3085
17 | 1.4393 | 0.02315 | 0.041 | 62.1728
17.5 | 1.4656 | 0.02463 | 0.0433 | 59.5047
18.5 | 1.517 | 0.02778 | 0.0474 | 54.6076
19 | 1.5443 | 0.02935 | 0.049 | 52.6167
19.5 | 1.5667 | 0.03121 | 0.051 | 50.1987
20 | 1.5878 | 0.03322 | 0.0529 | 47.7965

## 131. Re 16M Mach 0.10 (1)
BIGFOIL.COM POLAR EXPORT
NACA67-217 a=0.8
NACA67-217 a=0.8 |  |  |  | Cl Max: | 1.399 | at alpha= | 13.5 | deg
JavaFoil+Calcfoil stall+Eppler ext transition |  |  |  | L/D Max: | 110.419 | at alpha= | 7.5 | deg
Re: | 16000000 |  |  | Cd Min: | 0.00513 | at alpha= | -2 | deg
Mach: | 0.1 |  |  | Cl=0 at alpha= | -1.6508 | deg
|  |  |  | @ Cl=0.1, Cd= | 0.0056122
|  |  |  | @ Cl=0.4, Cd= | 0.0063526
|  |  |  | @ Cl=0.6, Cd= | 0.006828
alpha (deg) | Cl | Cd | Cm | Cl/Cd
-19.5 | -0.868 | 0.12982 | 0.007 | -6.688
-19 | -0.889 | 0.12072 | 0.006 | -7.367
-18.5 | -0.911 | 0.1109 | 0.006 | -8.211
-18 | -0.938 | 0.09472 | 0.005 | -9.907
-17.5 | -0.996 | 0.0597 | 0.005 | -16.686
-17 | -1.08 | 0.02765 | 0.004 | -39.055
-16.5 | -1.096 | 0.0247 | 0.003 | -44.383
-16 | -1.11 | 0.02168 | 0.002 | -51.197
-15.5 | -1.123 | 0.01877 | 0 | -59.817
-15 | -1.129 | 0.01677 | -0.001 | -67.326
-14.5 | -1.13 | 0.01533 | -0.002 | -73.663
-14 | -1.125 | 0.0143 | -0.004 | -78.641
-13.5 | -1.115 | 0.01349 | -0.005 | -82.689
-13 | -1.102 | 0.01279 | -0.006 | -86.119
-12.5 | -1.084 | 0.0121 | -0.008 | -89.541
-12 | -1.062 | 0.01151 | -0.009 | -92.22
-11.5 | -1.035 | 0.01097 | -0.01 | -94.357
-11 | -1.005 | 0.01048 | -0.012 | -95.856
-10.5 | -0.97 | 0.01 | -0.013 | -97.003
-10 | -0.932 | 0.00962 | -0.014 | -96.943
-9.5 | -0.891 | 0.00923 | -0.016 | -96.547
-9 | -0.845 | 0.00885 | -0.017 | -95.466
-8.5 | -0.797 | 0.00848 | -0.019 | -93.967
-8 | -0.746 | 0.00815 | -0.02 | -91.533
-7.5 | -0.694 | 0.00787 | -0.021 | -88.219
-7 | -0.64 | 0.00751 | -0.023 | -85.186
-6.5 | -0.585 | 0.00726 | -0.024 | -80.544
-6 | -0.528 | 0.00701 | -0.026 | -75.303
-5.5 | -0.47 | 0.00678 | -0.027 | -69.315
-5 | -0.411 | 0.00653 | -0.029 | -62.896
-4.5 | -0.351 | 0.00637 | -0.03 | -55.074
-4 | -0.29 | 0.00621 | -0.032 | -46.799
-3.5 | -0.229 | 0.00607 | -0.033 | -37.769
-3 | -0.168 | 0.00609 | -0.034 | -27.51
-2.5 | -0.106 | 0.0056 | -0.036 | -18.906
-2 | -0.044 | 0.00513 | -0.037 | -8.514
-1.5 | 0.019 | 0.00552 | -0.039 | 3.397
-1 | 0.081 | 0.00557 | -0.04 | 14.604
-0.5 | 0.144 | 0.00571 | -0.042 | 25.236
0 | 0.205 | 0.00591 | -0.043 | 34.734
0.5 | 0.267 | 0.0063 | -0.044 | 42.421
1 | 0.329 | 0.00644 | -0.046 | 51.166
1.5 | 0.391 | 0.00636 | -0.047 | 61.513
2 | 0.452 | 0.00631 | -0.049 | 71.573
2.5 | 0.513 | 0.00655 | -0.05 | 78.193
3 | 0.573 | 0.00672 | -0.051 | 85.239
3.5 | 0.633 | 0.00696 | -0.053 | 90.995
4 | 0.693 | 0.00757 | -0.054 | 91.585
4.5 | 0.752 | 0.00784 | -0.056 | 95.916
5 | 0.81 | 0.00815 | -0.057 | 99.48
5.5 | 0.867 | 0.00845 | -0.058 | 102.661
6 | 0.922 | 0.00874 | -0.06 | 105.563
6.5 | 0.975 | 0.00905 | -0.061 | 107.822
7 | 1.027 | 0.0094 | -0.062 | 109.257
7.5 | 1.076 | 0.00974 | -0.064 | 110.419
8 | 1.122 | 0.01039 | -0.065 | 107.962
8.5 | 1.166 | 0.01078 | -0.066 | 108.155
9 | 1.206 | 0.01123 | -0.067 | 107.417
9.5 | 1.244 | 0.01171 | -0.069 | 106.176
10 | 1.277 | 0.01219 | -0.07 | 104.771
10.5 | 1.307 | 0.01284 | -0.071 | 101.826
11 | 1.333 | 0.01343 | -0.072 | 99.294
11.5 | 1.355 | 0.01406 | -0.074 | 96.395
12 | 1.373 | 0.0146 | -0.075 | 94.013
12.5 | 1.386 | 0.01535 | -0.076 | 90.293
13 | 1.395 | 0.01607 | -0.077 | 86.8
13.5 | 1.399 | 0.01685 | -0.078 | 83.044
14 | 1.399 | 0.01775 | -0.079 | 78.85
14.5 | 1.396 | 0.01856 | -0.081 | 75.205
15 | 1.387 | 0.01955 | -0.082 | 70.944
15.5 | 1.37 | 0.0206 | -0.083 | 66.497
16 | 1.348 | 0.02191 | -0.084 | 61.529
16.5 | 1.323 | 0.02334 | -0.085 | 56.702
17 | 1.295 | 0.02486 | -0.085 | 52.065
17.5 | 1.264 | 0.02646 | -0.086 | 47.758
18 | 1.228 | 0.02905 | -0.087 | 42.266
18.5 | 1.191 | 0.03179 | -0.087 | 37.474

## 132. Re 16M Mach 0.10 (2)
BIGFOIL.COM POLAR EXPORT
NACA67-217 a=0.8
NACA67-217 a=0.8 |  |  |  | Cl Max: | 1.5912 | at alpha= | 20 | deg
XFOIL ncrit=9 |  |  |  | L/D Max: | 78.5292 | at alpha= | 10 | deg
Re: | 16000000 |  |  | Cd Min: | 0.03445 | at alpha= | 20 | deg
Mach: | 0.1 |  |  | Cl=0 at alpha= | -2.2585 | deg
|  |  |  | @ Cl=0.1, Cd= | 0.0043153
|  |  |  | @ Cl=0.4, Cd= | 0.0067657
|  |  |  | @ Cl=0.6, Cd= | 0.0087168
alpha (deg) | Cl | Cd | Cm | Cl/Cd
-19.5 | -1.414 | 0.02319 | -0.1105 | -60.9746
-19 | -1.3853 | 0.02192 | -0.1087 | -63.198
-18.5 | -1.3621 | 0.02041 | -0.106 | -66.7369
-18 | -1.339 | 0.01892 | -0.1032 | -70.7717
-17.5 | -1.3081 | 0.01785 | -0.1011 | -73.2829
-17 | -1.2786 | 0.01679 | -0.0986 | -76.1525
-16.5 | -1.2435 | 0.01597 | -0.0968 | -77.8647
-16 | -1.2104 | 0.01511 | -0.0945 | -80.1059
-15.5 | -1.173 | 0.01438 | -0.0928 | -81.5716
-15 | -1.1365 | 0.01367 | -0.0908 | -83.1383
-14.5 | -1.0971 | 0.01305 | -0.0891 | -84.069
-14 | -1.0591 | 0.01242 | -0.0872 | -85.2738
-13.5 | -1.0197 | 0.01182 | -0.0854 | -86.269
-13 | -0.9808 | 0.01121 | -0.0834 | -87.4933
-12.5 | -0.94 | 0.01071 | -0.0817 | -87.7684
-12 | -0.8966 | 0.01027 | -0.0803 | -87.3028
-11.5 | -0.8535 | 0.00984 | -0.0789 | -86.7378
-11 | -0.81 | 0.0094 | -0.0774 | -86.1702
-10.5 | -0.7663 | 0.00896 | -0.076 | -85.5246
-10 | -0.7222 | 0.00858 | -0.0745 | -84.1725
-9.5 | -0.676 | 0.00825 | -0.0734 | -81.9394
-9 | -0.6317 | 0.00788 | -0.0719 | -80.165
-8.5 | -0.5857 | 0.00757 | -0.0707 | -77.3712
-8 | -0.5389 | 0.0073 | -0.0696 | -73.8219
-7.5 | -0.4937 | 0.00699 | -0.0682 | -70.6295
-7 | -0.447 | 0.00674 | -0.067 | -66.3205
-6.5 | -0.4012 | 0.00647 | -0.0655 | -62.0093
-6 | -0.3551 | 0.00623 | -0.0641 | -56.9984
-5.5 | -0.3084 | 0.00601 | -0.0628 | -51.3145
-5 | -0.2629 | 0.00578 | -0.0612 | -45.4844
-4.5 | -0.2181 | 0.00561 | -0.0593 | -38.877
-4 | -0.173 | 0.00545 | -0.0575 | -31.7431
-3.5 | -0.122 | 0.00527 | -0.057 | -23.1499
-3 | -0.0723 | 0.00506 | -0.0562 | -14.2885
-2.5 | -0.0242 | 0.00482 | -0.0551 | -5.0207
-2 | 0.0259 | 0.00455 | -0.0545 | 5.6923
-1.5 | 0.0765 | 0.00438 | -0.0539 | 17.4658
-0.5 | 0.1709 | 0.00412 | -0.0513 | 41.4806
0 | 0.1933 | 0.0043 | -0.045 | 44.9535
0.5 | 0.2239 | 0.00428 | -0.0402 | 52.3131
1.5 | 0.2573 | 0.00438 | -0.0244 | 58.7443
2 | 0.2601 | 0.00512 | -0.0139 | 50.8008
2.5 | 0.2894 | 0.00563 | -0.009 | 51.4032
3 | 0.3269 | 0.00603 | -0.0059 | 54.2123
3.5 | 0.3668 | 0.00641 | -0.0033 | 57.2231
4 | 0.406 | 0.00683 | -0.0006 | 59.4436
4.5 | 0.4483 | 0.00723 | 0.0015 | 62.0055
5 | 0.4869 | 0.00773 | 0.0042 | 62.9884
5.5 | 0.5302 | 0.00813 | 0.0059 | 65.2153
6 | 0.5749 | 0.00851 | 0.0073 | 67.5558
6.5 | 0.6198 | 0.00888 | 0.0087 | 69.7973
7 | 0.6638 | 0.00928 | 0.0102 | 71.5302
7.5 | 0.7094 | 0.00966 | 0.0113 | 73.4369
8 | 0.7558 | 0.01001 | 0.0123 | 75.5045
8.5 | 0.7987 | 0.01045 | 0.0139 | 76.4306
9 | 0.842 | 0.0109 | 0.0153 | 77.2477
9.5 | 0.8857 | 0.01136 | 0.0167 | 77.9665
10 | 0.929 | 0.01183 | 0.018 | 78.5292
10.5 | 0.9661 | 0.01253 | 0.0204 | 77.103
11 | 1.0068 | 0.01313 | 0.0221 | 76.6794
11.5 | 1.0487 | 0.01371 | 0.0235 | 76.4916
12 | 1.0885 | 0.01435 | 0.0252 | 75.8537
12.5 | 1.1267 | 0.01509 | 0.027 | 74.6653
13 | 1.1662 | 0.01581 | 0.0286 | 73.7634
13.5 | 1.2035 | 0.01661 | 0.0305 | 72.4564
14 | 1.2413 | 0.0174 | 0.0322 | 71.3391
14.5 | 1.2796 | 0.01821 | 0.0337 | 70.2691
15 | 1.3131 | 0.01922 | 0.0358 | 68.3195
15.5 | 1.349 | 0.02015 | 0.0376 | 66.9479
16 | 1.3794 | 0.02137 | 0.0399 | 64.5484
16.5 | 1.4122 | 0.02249 | 0.0418 | 62.7924
17 | 1.4431 | 0.02377 | 0.0438 | 60.711
17.5 | 1.4687 | 0.02536 | 0.0463 | 57.914
18 | 1.4967 | 0.02687 | 0.0483 | 55.7015
18.5 | 1.5203 | 0.02869 | 0.0506 | 52.9906
19 | 1.5448 | 0.03049 | 0.0526 | 50.6658
19.5 | 1.5689 | 0.03238 | 0.0545 | 48.4527
20 | 1.5912 | 0.03445 | 0.0563 | 46.1887

## 133. Re 16M Mach 0.25 (1)
BIGFOIL.COM POLAR EXPORT
NACA67-217 a=0.8
NACA67-217 a=0.8 |  |  |  | Cl Max: | 1.32 | at alpha= | 12 | deg
JavaFoil+Calcfoil stall+Eppler ext transition |  |  |  | L/D Max: | 107.755 | at alpha= | 7.5 | deg
Re: | 16000000 |  |  | Cd Min: | 0.00535 | at alpha= | -1 | deg
Mach: | 0.25 |  |  | Cl=0 at alpha= | -1.6484 | deg
|  |  |  | @ Cl=0.1, Cd= | 0.00546
|  |  |  | @ Cl=0.4, Cd= | 0.0064997
|  |  |  | @ Cl=0.6, Cd= | 0.0069584
alpha (deg) | Cl | Cd | Cm | Cl/Cd
-18 | -0.594 | 0.13903 | 0.004 | -4.269
-17.5 | -0.641 | 0.13053 | 0.003 | -4.912
-17 | -0.686 | 0.12155 | 0.003 | -5.641
-16.5 | -0.727 | 0.11222 | 0.002 | -6.48
-16 | -0.766 | 0.10255 | 0.001 | -7.466
-15.5 | -0.803 | 0.09076 | 0 | -8.85
-15 | -0.847 | 0.0726 | -0.001 | -11.669
-14.5 | -0.981 | 0.02126 | -0.002 | -46.155
-14 | -1.01 | 0.01759 | -0.004 | -57.402
-13.5 | -1.027 | 0.01549 | -0.005 | -66.304
-13 | -1.035 | 0.01417 | -0.006 | -73.012
-12.5 | -1.034 | 0.0133 | -0.008 | -77.753
-12 | -1.027 | 0.01256 | -0.009 | -81.746
-11.5 | -1.013 | 0.01179 | -0.011 | -85.897
-11 | -0.992 | 0.01118 | -0.012 | -88.758
-10.5 | -0.966 | 0.01062 | -0.013 | -91.031
-10 | -0.934 | 0.01018 | -0.015 | -91.829
-9.5 | -0.898 | 0.00973 | -0.016 | -92.25
-9 | -0.854 | 0.0093 | -0.018 | -91.9
-8.5 | -0.808 | 0.00884 | -0.019 | -91.389
-8 | -0.759 | 0.00848 | -0.021 | -89.463
-7.5 | -0.707 | 0.00812 | -0.022 | -87.113
-7 | -0.653 | 0.0078 | -0.024 | -83.783
-6.5 | -0.598 | 0.00749 | -0.025 | -79.762
-6 | -0.54 | 0.0072 | -0.026 | -74.967
-5.5 | -0.481 | 0.00695 | -0.028 | -69.195
-5 | -0.421 | 0.00669 | -0.029 | -62.905
-4.5 | -0.36 | 0.00652 | -0.031 | -55.204
-4 | -0.298 | 0.00636 | -0.032 | -46.805
-3.5 | -0.235 | 0.00617 | -0.034 | -38.125
-3 | -0.172 | 0.006 | -0.035 | -28.688
-2.5 | -0.109 | 0.00548 | -0.037 | -19.818
-2 | -0.045 | 0.0059 | -0.038 | -7.591
-1.5 | 0.019 | 0.00597 | -0.04 | 3.221
-1 | 0.084 | 0.00535 | -0.041 | 15.614
-0.5 | 0.148 | 0.00579 | -0.043 | 25.524
0 | 0.211 | 0.00579 | -0.044 | 36.406
0.5 | 0.275 | 0.00618 | -0.046 | 44.448
1 | 0.338 | 0.00649 | -0.047 | 52.09
1.5 | 0.402 | 0.0065 | -0.049 | 61.774
2 | 0.464 | 0.00644 | -0.05 | 72.004
2.5 | 0.526 | 0.00669 | -0.051 | 78.578
3 | 0.588 | 0.00691 | -0.053 | 85.148
3.5 | 0.65 | 0.00716 | -0.054 | 90.82
4 | 0.711 | 0.00779 | -0.056 | 91.282
4.5 | 0.771 | 0.0081 | -0.057 | 95.213
5 | 0.831 | 0.00841 | -0.058 | 98.774
5.5 | 0.888 | 0.00873 | -0.06 | 101.792
6 | 0.944 | 0.00909 | -0.061 | 103.878
6.5 | 0.997 | 0.00942 | -0.063 | 105.826
7 | 1.048 | 0.00977 | -0.064 | 107.288
7.5 | 1.096 | 0.01017 | -0.065 | 107.755
8 | 1.141 | 0.01087 | -0.067 | 104.899
8.5 | 1.181 | 0.01138 | -0.068 | 103.801
9 | 1.218 | 0.01186 | -0.069 | 102.627
9.5 | 1.249 | 0.01242 | -0.071 | 100.605
10 | 1.276 | 0.013 | -0.072 | 98.126
10.5 | 1.296 | 0.01373 | -0.073 | 94.431
11 | 1.311 | 0.01442 | -0.074 | 90.894
11.5 | 1.319 | 0.0152 | -0.076 | 86.779
12 | 1.32 | 0.01596 | -0.077 | 82.747
12.5 | 1.315 | 0.01678 | -0.078 | 78.346
13 | 1.302 | 0.01773 | -0.079 | 73.457
13.5 | 1.282 | 0.01898 | -0.08 | 67.537
14 | 1.254 | 0.02024 | -0.081 | 61.959
14.5 | 1.22 | 0.02167 | -0.082 | 56.281
15 | 1.176 | 0.02365 | -0.083 | 49.707
15.5 | 1.119 | 0.0252 | -0.084 | 44.396
16 | 1.052 | 0.02872 | -0.085 | 36.62
16.5 | 0.975 | 0.03401 | -0.084 | 28.676
17 | 0.821 | 0.08244 | -0.071 | 9.954

## 134. Re 16M Mach 0.25 (2)
BIGFOIL.COM POLAR EXPORT
NACA67-217 a=0.8
NACA67-217 a=0.8 |  |  |  | Cl Max: | 1.5837 | at alpha= | 20 | deg
XFOIL ncrit=9 |  |  |  | L/D Max: | 73.046 | at alpha= | 9.5 | deg
Re: | 16000000 |  |  | Cd Min: | 0.04389 | at alpha= | 20 | deg
Mach: | 0.25 |  |  | Cl=0 at alpha= | -2.3507 | deg
|  |  |  | @ Cl=0.1, Cd= | 0.0043363
|  |  |  | @ Cl=0.4, Cd= | 0.0072259
|  |  |  | @ Cl=0.6, Cd= | 0.0092497
alpha (deg) | Cl | Cd | Cm | Cl/Cd
-20 | -1.4066 | 0.03403 | -0.1387 | -41.3341
-19.5 | -1.3902 | 0.03109 | -0.1365 | -44.7153
-19 | -1.3793 | 0.02805 | -0.1335 | -49.1729
-18.5 | -1.3586 | 0.02576 | -0.1304 | -52.7407
-18 | -1.3417 | 0.02339 | -0.1268 | -57.3621
-17.5 | -1.3195 | 0.02146 | -0.1231 | -61.4865
-17 | -1.2928 | 0.01985 | -0.1196 | -65.1285
-16.5 | -1.2615 | 0.01854 | -0.1163 | -68.0421
-16 | -1.2273 | 0.01735 | -0.1132 | -70.7378
-15.5 | -1.1929 | 0.01624 | -0.11 | -73.4544
-15 | -1.1547 | 0.0153 | -0.1072 | -75.4706
-14.5 | -1.1165 | 0.01443 | -0.1044 | -77.3735
-14 | -1.0759 | 0.01366 | -0.1017 | -78.7628
-13.5 | -1.0359 | 0.01292 | -0.099 | -80.178
-13 | -0.9928 | 0.01228 | -0.0967 | -80.8469
-12.5 | -0.9518 | 0.01162 | -0.094 | -81.9105
-12 | -0.9075 | 0.01103 | -0.0919 | -82.2756
-11.5 | -0.8636 | 0.01047 | -0.0897 | -82.4833
-11 | -0.8174 | 0.00999 | -0.0878 | -81.8218
-10.5 | -0.7707 | 0.00954 | -0.086 | -80.7862
-10 | -0.7264 | 0.00904 | -0.0839 | -80.354
-9.5 | -0.6784 | 0.00865 | -0.0823 | -78.4277
-9 | -0.6309 | 0.00828 | -0.0807 | -76.1957
-8.5 | -0.584 | 0.00791 | -0.079 | -73.8306
-8 | -0.5357 | 0.00759 | -0.0775 | -70.5797
-7.5 | -0.4884 | 0.00727 | -0.0759 | -67.1802
-7 | -0.4402 | 0.00697 | -0.0744 | -63.1564
-6.5 | -0.3929 | 0.00668 | -0.0728 | -58.8174
-6 | -0.3438 | 0.00644 | -0.0715 | -53.3851
-5.5 | -0.2956 | 0.00617 | -0.07 | -47.9092
-5 | -0.2469 | 0.00593 | -0.0687 | -41.6358
-4.5 | -0.1981 | 0.00571 | -0.0673 | -34.6935
-4 | -0.1513 | 0.00548 | -0.0655 | -27.6095
-3.5 | -0.107 | 0.0053 | -0.063 | -20.1887
-3 | -0.0619 | 0.0051 | -0.0608 | -12.1373
-2.5 | -0.0149 | 0.00486 | -0.0591 | -3.0658
-2 | 0.035 | 0.0046 | -0.058 | 7.6087
-1.5 | 0.0858 | 0.00441 | -0.057 | 19.4558
-1 | 0.1359 | 0.00415 | -0.056 | 32.747
-0.5 | 0.1826 | 0.00399 | -0.0543 | 45.7644
0 | 0.2034 | 0.00413 | -0.0472 | 49.2494
0.5 | 0.2285 | 0.0042 | -0.0409 | 54.4048
1 | 0.2593 | 0.0042 | -0.0357 | 61.7381
1.5 | 0.2539 | 0.00433 | -0.0227 | 58.6374
2 | 0.2539 | 0.00519 | -0.0113 | 48.921
2.5 | 0.2782 | 0.00582 | -0.0052 | 47.8007
3 | 0.3165 | 0.00628 | -0.0019 | 50.3981
3.5 | 0.3558 | 0.00672 | 0.0012 | 52.9464
4 | 0.3954 | 0.00718 | 0.0041 | 55.0696
4.5 | 0.4385 | 0.00761 | 0.0063 | 57.6216
5 | 0.48 | 0.00811 | 0.0088 | 59.1862
5.5 | 0.5223 | 0.00859 | 0.0111 | 60.8033
6 | 0.5683 | 0.00899 | 0.0127 | 63.2147
6.5 | 0.6159 | 0.00938 | 0.014 | 65.661
7 | 0.6615 | 0.00981 | 0.0156 | 67.4312
7.5 | 0.7076 | 0.01024 | 0.0172 | 69.1016
8 | 0.7551 | 0.01066 | 0.0185 | 70.8349
8.5 | 0.8016 | 0.01112 | 0.0199 | 72.0863
9 | 0.8459 | 0.01162 | 0.0218 | 72.7969
9.5 | 0.8897 | 0.01218 | 0.0237 | 73.046
10 | 0.932 | 0.01283 | 0.0258 | 72.6422
10.5 | 0.973 | 0.01353 | 0.0281 | 71.9143
11 | 1.0153 | 0.0142 | 0.0302 | 71.5
11.5 | 1.0585 | 0.01488 | 0.0321 | 71.1358
12 | 1.1004 | 0.01563 | 0.0342 | 70.4031
12.5 | 1.1393 | 0.01652 | 0.0367 | 68.9649
13 | 1.1808 | 0.01734 | 0.0388 | 68.0969
13.5 | 1.2199 | 0.01829 | 0.0412 | 66.6976
14 | 1.2586 | 0.01929 | 0.0435 | 65.2462
14.5 | 1.2974 | 0.02032 | 0.0458 | 63.8484
15 | 1.3307 | 0.02164 | 0.0488 | 61.4926
15.5 | 1.3687 | 0.02279 | 0.0511 | 60.057
16 | 1.3959 | 0.02451 | 0.0545 | 56.9523
16.5 | 1.4294 | 0.02598 | 0.057 | 55.0192
17 | 1.4561 | 0.0279 | 0.0601 | 52.19
17.5 | 1.4789 | 0.03016 | 0.0634 | 49.0351
18 | 1.5094 | 0.03204 | 0.0657 | 47.1099
18.5 | 1.5279 | 0.03479 | 0.0686 | 43.9178
19 | 1.5493 | 0.03748 | 0.0711 | 41.3367
20 | 1.5837 | 0.04389 | 0.0754 | 36.0834

## 135. Re 16M Mach 0.50 (1)
BIGFOIL.COM POLAR EXPORT
NACA67-217 a=0.8
NACA67-217 a=0.8 |  |  |  | Cl Max: | 1.212 | at alpha= | 20 | deg
JavaFoil+Calcfoil stall+Eppler ext transition |  |  |  | L/D Max: | 96.372 | at alpha= | 6 | deg
Re: | 16000000 |  |  | Cd Min: | 0.00616 | at alpha= | -1.5 | deg
Mach: | 0.5 |  |  | Cl=0 at alpha= | -1.6479 | deg
|  |  |  | @ Cl=0.1, Cd= | 0.0063143
|  |  |  | @ Cl=0.4, Cd= | 0.0067077
|  |  |  | @ Cl=0.6, Cd= | 0.0073822
alpha (deg) | Cl | Cd | Cm | Cl/Cd
-20 | -1.035 | 0.1743 | 0.008 | -5.935
-19.5 | -1.006 | 0.17054 | 0.007 | -5.902
-19 | -0.977 | 0.16342 | 0.006 | -5.981
-18.5 | -0.949 | 0.15787 | 0.005 | -6.011
-18 | -0.92 | 0.15409 | 0.005 | -5.972
-17.5 | -0.894 | 0.1438 | 0.004 | -6.22
-17 | -0.867 | 0.13553 | 0.003 | -6.396
-16.5 | -0.836 | 0.14313 | 0.002 | -5.843
-16 | -0.809 | 0.12613 | 0.001 | -6.41
-15.5 | -0.782 | 0.11042 | 0 | -7.086
-15 | -0.755 | 0.10259 | -0.001 | -7.358
-14.5 | -0.73 | 0.09612 | -0.002 | -7.598
-14 | -0.701 | 0.09132 | -0.002 | -7.674
-13.5 | -0.68 | 0.07916 | -0.004 | -8.595
-13 | -0.754 | 0.02189 | -0.007 | -34.438
-12.5 | -0.727 | 0.01887 | -0.008 | -38.544
-12 | -0.585 | 0.08235 | -0.006 | -7.101
-11.5 | -0.558 | 0.07395 | -0.007 | -7.541
-11 | -0.534 | 0.06513 | -0.008 | -8.202
-10.5 | -0.603 | 0.01448 | -0.015 | -41.611
-10 | -0.472 | 0.06633 | -0.009 | -7.113
-9.5 | -0.451 | 0.05381 | -0.012 | -8.389
-9 | -0.581 | 0.01234 | -0.02 | -47.082
-8.5 | -0.754 | 0.01129 | -0.021 | -66.781
-8 | -0.759 | 0.01052 | -0.023 | -72.154
-7.5 | -0.735 | 0.0098 | -0.025 | -74.983
-7 | -0.694 | 0.00926 | -0.026 | -74.952
-6.5 | -0.645 | 0.00873 | -0.028 | -73.795
-6 | -0.588 | 0.00828 | -0.029 | -71.089
-5.5 | -0.528 | 0.00762 | -0.031 | -69.241
-5 | -0.464 | 0.00729 | -0.033 | -63.634
-4.5 | -0.398 | 0.00681 | -0.034 | -58.404
-4 | -0.33 | 0.00654 | -0.036 | -50.505
-3.5 | -0.261 | 0.00664 | -0.038 | -39.338
-3 | -0.191 | 0.00642 | -0.039 | -29.764
-2.5 | -0.121 | 0.00653 | -0.041 | -18.48
-2 | -0.05 | 0.0062 | -0.042 | -8.032
-1.5 | 0.021 | 0.00616 | -0.044 | 3.476
-1 | 0.093 | 0.00629 | -0.046 | 14.783
-0.5 | 0.165 | 0.00654 | -0.047 | 25.154
0 | 0.235 | 0.0065 | -0.049 | 36.132
0.5 | 0.306 | 0.0067 | -0.051 | 45.671
1 | 0.377 | 0.00678 | -0.052 | 55.524
1.5 | 0.447 | 0.00656 | -0.054 | 68.227
2 | 0.516 | 0.0071 | -0.056 | 72.591
2.5 | 0.585 | 0.00728 | -0.057 | 80.42
3 | 0.654 | 0.00775 | -0.059 | 84.349
3.5 | 0.722 | 0.0085 | -0.06 | 84.903
4 | 0.788 | 0.00889 | -0.062 | 88.638
4.5 | 0.854 | 0.00931 | -0.064 | 91.703
5 | 0.918 | 0.00975 | -0.065 | 94.108
5.5 | 0.977 | 0.01019 | -0.067 | 95.942
6 | 1.031 | 0.0107 | -0.068 | 96.372
6.5 | 1.078 | 0.01119 | -0.07 | 96.324
7 | 1.114 | 0.01219 | -0.071 | 91.382
7.5 | 1.133 | 0.01304 | -0.073 | 86.914
8 | 1.123 | 0.01398 | -0.074 | 80.311
8.5 | 1.039 | 0.01516 | -0.076 | 68.482
9 | 0.726 | 0.01649 | -0.077 | 44.045
9.5 | 0.633 | 0.06134 | -0.047 | 10.318
10 | 0.773 | 0.02286 | -0.078 | 33.837
10.5 | 0.825 | 0.0179 | -0.081 | 46.111
11 | 0.857 | 0.01943 | -0.083 | 44.112
11.5 | 0.884 | 0.02232 | -0.083 | 39.611
12 | 0.776 | 0.07661 | -0.055 | 10.135
12.5 | 0.954 | 0.02148 | -0.087 | 44.425
13 | 0.981 | 0.02457 | -0.087 | 39.942
13.5 | 1.001 | 0.0297 | -0.087 | 33.691
14 | 0.922 | 0.07228 | -0.071 | 12.763
14.5 | 0.911 | 0.10337 | -0.057 | 8.81
15 | 0.933 | 0.11857 | -0.054 | 7.871
15.5 | 0.963 | 0.12171 | -0.057 | 7.914
16 | 0.993 | 0.12617 | -0.06 | 7.872
16.5 | 1.022 | 0.13148 | -0.062 | 7.775
17 | 1.045 | 0.15019 | -0.06 | 6.957
17.5 | 1.074 | 0.15197 | -0.063 | 7.07
18 | 1.104 | 0.15415 | -0.065 | 7.163
18.5 | 1.132 | 0.16357 | -0.066 | 6.92
19 | 1.156 | 0.18535 | -0.066 | 6.238
19.5 | 1.184 | 0.19252 | -0.067 | 6.151
20 | 1.212 | 0.19904 | -0.069 | 6.089

## 136. Re 16M Mach 0.50 (2)
BIGFOIL.COM POLAR EXPORT
NACA67-217 a=0.8
NACA67-217 a=0.8 |  |  |  | Cl Max: | 1.1449 | at alpha= | 12 | deg
XFOIL ncrit=9 |  |  |  | L/D Max: | 76.0177 | at alpha= | 0 | deg
Re: | 16000000 |  |  | Cd Min: | 0.1163 | at alpha= | 17 | deg
Mach: | 0.5 |  |  | Cl=0 at alpha= | -3.2645 | deg
|  |  |  | @ Cl=0.1, Cd= | 0.0049608
|  |  |  | @ Cl=0.4, Cd= | 0.0094096
|  |  |  | @ Cl=0.6, Cd= | 0.011846
alpha (deg) | Cl | Cd | Cm | Cl/Cd
-16 | -0.5307 | 0.09859 | -0.1418 | -5.3829
-15.5 | -0.5466 | 0.08819 | -0.1484 | -6.198
-15 | -0.5671 | 0.07767 | -0.1546 | -7.3014
-14.5 | -0.5778 | 0.06721 | -0.1611 | -8.5969
-14 | -0.5988 | 0.05592 | -0.1689 | -10.7082
-13.5 | -0.6318 | 0.04573 | -0.1739 | -13.8159
-13 | -0.6696 | 0.03732 | -0.1743 | -17.9421
-12.5 | -0.7071 | 0.03053 | -0.1706 | -23.1608
-12 | -0.7496 | 0.02452 | -0.1633 | -30.571
-11.5 | -0.7841 | 0.01947 | -0.1536 | -40.2722
-11 | -0.8045 | 0.0153 | -0.1427 | -52.5817
-10.5 | -0.7863 | 0.01297 | -0.1339 | -60.6245
-10 | -0.744 | 0.01171 | -0.1275 | -63.5354
-9.5 | -0.6926 | 0.01088 | -0.1226 | -63.6581
-9 | -0.6378 | 0.01022 | -0.1186 | -62.407
-8.5 | -0.5821 | 0.00966 | -0.115 | -60.2588
-8 | -0.5265 | 0.00916 | -0.1118 | -57.4782
-7.5 | -0.4706 | 0.00869 | -0.1088 | -54.1542
-7 | -0.4151 | 0.00825 | -0.1061 | -50.3152
-6.5 | -0.3593 | 0.00783 | -0.1036 | -45.8876
-6 | -0.3028 | 0.00746 | -0.1014 | -40.5898
-5.5 | -0.2472 | 0.0071 | -0.0993 | -34.8169
-5 | -0.1906 | 0.00677 | -0.0975 | -28.1536
-4.5 | -0.1355 | 0.00645 | -0.0956 | -21.0078
-4 | -0.0791 | 0.00617 | -0.094 | -12.8201
-3.5 | -0.0244 | 0.00588 | -0.0922 | -4.1497
-3 | 0.0274 | 0.00556 | -0.0899 | 4.9281
-2.5 | 0.0737 | 0.00518 | -0.0865 | 14.2278
-2 | 0.1157 | 0.00483 | -0.0822 | 23.9545
-1.5 | 0.1544 | 0.00448 | -0.0772 | 34.4643
-0.5 | 0.2273 | 0.00385 | -0.0659 | 59.039
0 | 0.2577 | 0.00339 | -0.0592 | 76.0177
0.5 | 0.2612 | 0.00368 | -0.0466 | 70.9783
1 | 0.2265 | 0.00421 | -0.0257 | 53.8005
1.5 | 0.236 | 0.00459 | -0.0148 | 51.4161
2 | 0.2424 | 0.00555 | -0.0035 | 43.6757
2.5 | 0.2448 | 0.00676 | 0.0081 | 36.213
3 | 0.2743 | 0.00758 | 0.0143 | 36.1873
3.5 | 0.314 | 0.00822 | 0.0186 | 38.1995
4 | 0.3584 | 0.00881 | 0.0219 | 40.681
4.5 | 0.4028 | 0.00945 | 0.0253 | 42.6243
5 | 0.4467 | 0.01014 | 0.0288 | 44.0533
5.5 | 0.496 | 0.01074 | 0.0315 | 46.1825
6 | 0.5471 | 0.01133 | 0.0338 | 48.2877
6.5 | 0.6014 | 0.01186 | 0.0358 | 50.7083
7 | 0.6552 | 0.01243 | 0.038 | 52.7112
7.5 | 0.7075 | 0.0131 | 0.0406 | 54.0076
8 | 0.761 | 0.01376 | 0.0432 | 55.3052
8.5 | 0.8151 | 0.01444 | 0.0458 | 56.4474
9 | 0.865 | 0.01532 | 0.0492 | 56.4621
9.5 | 0.9145 | 0.01627 | 0.0529 | 56.2077
10 | 0.9658 | 0.0172 | 0.0566 | 56.1512
10.5 | 1.0154 | 0.01829 | 0.0607 | 55.5167
11 | 1.0669 | 0.0194 | 0.0649 | 54.9948
11.5 | 1.1101 | 0.02093 | 0.0703 | 53.0387
12 | 1.1449 | 0.02299 | 0.0769 | 49.7999
12.5 | 1.1375 | 0.02714 | 0.0865 | 41.9123
13 | 1.1141 | 0.03261 | 0.0949 | 34.1644
13.5 | 1.0842 | 0.03926 | 0.1009 | 27.6159
14 | 1.0396 | 0.04798 | 0.1044 | 21.6674
14.5 | 0.9941 | 0.0582 | 0.104 | 17.0808
15 | 0.9764 | 0.06723 | 0.1013 | 14.5233
15.5 | 0.9443 | 0.07901 | 0.0953 | 11.9517
16 | 0.9173 | 0.09141 | 0.0875 | 10.035
16.5 | 0.8958 | 0.10396 | 0.0793 | 8.6168
17 | 0.8764 | 0.1163 | 0.0713 | 7.5357

## 137. Re 18M Mach 0.00 (1)
BIGFOIL.COM POLAR EXPORT
NACA67-217 a=0.8
NACA67-217 a=0.8 |  |  |  | Cl Max: | 1.417 | at alpha= | 14 | deg
JavaFoil+Calcfoil stall+Eppler ext transition |  |  |  | L/D Max: | 113.811 | at alpha= | 8 | deg
Re: | 18000000 |  |  | Cd Min: | 0.00492 | at alpha= | -2.5 | deg
Mach: | 0 |  |  | Cl=0 at alpha= | -1.6532 | deg
|  |  |  | @ Cl=0.1, Cd= | 0.0059005
|  |  |  | @ Cl=0.4, Cd= | 0.00664
|  |  |  | @ Cl=0.6, Cd= | 0.0070533
alpha (deg) | Cl | Cd | Cm | Cl/Cd
-20 | -0.902 | 0.12921 | 0.008 | -6.982
-19.5 | -0.921 | 0.12051 | 0.007 | -7.642
-19 | -0.944 | 0.10736 | 0.007 | -8.79
-18.5 | -0.966 | 0.09494 | 0.006 | -10.174
-18 | -1.003 | 0.07189 | 0.005 | -13.958
-17.5 | -1.105 | 0.02755 | 0.005 | -40.092
-17 | -1.122 | 0.02369 | 0.004 | -47.373
-16.5 | -1.133 | 0.02135 | 0.003 | -53.079
-16 | -1.14 | 0.01972 | 0.002 | -57.821
-15.5 | -1.148 | 0.01737 | 0 | -66.095
-15 | -1.15 | 0.01583 | -0.001 | -72.634
-14.5 | -1.146 | 0.01481 | -0.002 | -77.349
-14 | -1.138 | 0.01382 | -0.004 | -82.333
-13.5 | -1.126 | 0.01298 | -0.005 | -86.757
-13 | -1.11 | 0.0123 | -0.006 | -90.227
-12.5 | -1.089 | 0.01173 | -0.008 | -92.886
-12 | -1.065 | 0.0111 | -0.009 | -95.961
-11.5 | -1.038 | 0.0106 | -0.01 | -97.927
-11 | -1.006 | 0.01015 | -0.012 | -99.063
-10.5 | -0.97 | 0.00976 | -0.013 | -99.452
-10 | -0.932 | 0.00935 | -0.014 | -99.696
-9.5 | -0.89 | 0.00896 | -0.016 | -99.289
-9 | -0.843 | 0.0086 | -0.017 | -98.047
-8.5 | -0.795 | 0.00827 | -0.019 | -96.146
-8 | -0.744 | 0.00793 | -0.02 | -93.864
-7.5 | -0.692 | 0.00765 | -0.021 | -90.385
-7 | -0.638 | 0.00735 | -0.023 | -86.783
-6.5 | -0.582 | 0.0071 | -0.024 | -82.058
-6 | -0.526 | 0.00682 | -0.026 | -77.124
-5.5 | -0.468 | 0.00664 | -0.027 | -70.472
-5 | -0.409 | 0.00644 | -0.029 | -63.482
-4.5 | -0.349 | 0.00626 | -0.03 | -55.843
-4 | -0.289 | 0.00633 | -0.031 | -45.712
-3.5 | -0.228 | 0.00633 | -0.033 | -36.043
-3 | -0.167 | 0.00597 | -0.034 | -27.945
-2.5 | -0.105 | 0.00492 | -0.036 | -21.421
-2 | -0.043 | 0.0054 | -0.037 | -8.045
-1.5 | 0.019 | 0.0058 | -0.039 | 3.22
-1 | 0.081 | 0.00583 | -0.04 | 13.882
-0.5 | 0.143 | 0.00606 | -0.041 | 23.656
0 | 0.204 | 0.00638 | -0.043 | 32.051
0.5 | 0.266 | 0.00643 | -0.044 | 41.364
1 | 0.328 | 0.00653 | -0.046 | 50.203
1.5 | 0.39 | 0.00664 | -0.047 | 58.667
2 | 0.45 | 0.00664 | -0.048 | 67.704
2.5 | 0.51 | 0.00672 | -0.05 | 75.918
3 | 0.571 | 0.00686 | -0.051 | 83.123
3.5 | 0.631 | 0.00726 | -0.053 | 86.892
4 | 0.69 | 0.00743 | -0.054 | 92.865
4.5 | 0.749 | 0.00771 | -0.055 | 97.133
5 | 0.807 | 0.00795 | -0.057 | 101.558
5.5 | 0.864 | 0.00823 | -0.058 | 104.944
6 | 0.918 | 0.00852 | -0.059 | 107.742
6.5 | 0.972 | 0.0088 | -0.061 | 110.364
7 | 1.023 | 0.00914 | -0.062 | 111.887
7.5 | 1.072 | 0.00949 | -0.063 | 112.974
8 | 1.119 | 0.00983 | -0.065 | 113.811
8.5 | 1.163 | 0.0105 | -0.066 | 110.719
9 | 1.204 | 0.01092 | -0.067 | 110.272
9.5 | 1.242 | 0.01137 | -0.068 | 109.31
10 | 1.277 | 0.01185 | -0.07 | 107.725
10.5 | 1.308 | 0.01243 | -0.071 | 105.22
11 | 1.335 | 0.01297 | -0.072 | 102.958
11.5 | 1.359 | 0.01357 | -0.073 | 100.149
12 | 1.379 | 0.01416 | -0.075 | 97.337
12.5 | 1.394 | 0.0148 | -0.076 | 94.191
13 | 1.406 | 0.01546 | -0.077 | 90.907
13.5 | 1.413 | 0.01619 | -0.078 | 87.294
14 | 1.417 | 0.01702 | -0.079 | 83.231
14.5 | 1.417 | 0.01778 | -0.08 | 79.68
15 | 1.412 | 0.01867 | -0.081 | 75.629
15.5 | 1.399 | 0.01966 | -0.082 | 71.187
16 | 1.382 | 0.02084 | -0.083 | 66.326
16.5 | 1.362 | 0.02203 | -0.084 | 61.828
17 | 1.339 | 0.02336 | -0.085 | 57.315
17.5 | 1.313 | 0.02474 | -0.086 | 53.095
18 | 1.284 | 0.02679 | -0.087 | 47.912
18.5 | 1.253 | 0.02884 | -0.087 | 43.436
19 | 1.219 | 0.03156 | -0.088 | 38.615

## 138. Re 18M Mach 0.00 (2)
BIGFOIL.COM POLAR EXPORT
NACA67-217 a=0.8
NACA67-217 a=0.8 |  |  |  | Cl Max: | 1.6014 | at alpha= | 20 | deg
XFOIL ncrit=9 |  |  |  | L/D Max: | 80.7892 | at alpha= | 10 | deg
Re: | 18000000 |  |  | Cd Min: | 0.03229 | at alpha= | 20 | deg
Mach: | 0 |  |  | Cl=0 at alpha= | -2.2365 | deg
|  |  |  | @ Cl=0.1, Cd= | 0.0042824
|  |  |  | @ Cl=0.4, Cd= | 0.0065822
|  |  |  | @ Cl=0.6, Cd= | 0.0084211
alpha (deg) | Cl | Cd | Cm | Cl/Cd
-19.5 | -1.4217 | 0.02173 | -0.1051 | -65.4257
-19 | -1.3934 | 0.02058 | -0.1033 | -67.7065
-18.5 | -1.3671 | 0.01927 | -0.1011 | -70.9445
-18 | -1.3434 | 0.01792 | -0.0984 | -74.9665
-17.5 | -1.3139 | 0.0169 | -0.0962 | -77.7456
-17 | -1.2817 | 0.016 | -0.0942 | -80.1063
-16.5 | -1.249 | 0.01518 | -0.0921 | -82.2793
-16 | -1.2126 | 0.01445 | -0.0905 | -83.917
-15.5 | -1.1774 | 0.01373 | -0.0886 | -85.7538
-15 | -1.1389 | 0.01313 | -0.0871 | -86.7403
-14.5 | -1.1009 | 0.01253 | -0.0854 | -87.8611
-14 | -1.0622 | 0.01196 | -0.0837 | -88.8127
-13.5 | -1.0227 | 0.0114 | -0.082 | -89.7105
-13 | -0.9851 | 0.0108 | -0.08 | -91.213
-12.5 | -0.9427 | 0.01035 | -0.0787 | -91.0821
-12 | -0.9006 | 0.00991 | -0.0773 | -90.8779
-11.5 | -0.8571 | 0.00951 | -0.076 | -90.1262
-11 | -0.8133 | 0.0091 | -0.0748 | -89.3736
-10.5 | -0.7712 | 0.00868 | -0.0732 | -88.8479
-10 | -0.726 | 0.00833 | -0.0721 | -87.1549
-9.5 | -0.6809 | 0.00801 | -0.0709 | -85.0062
-9 | -0.6365 | 0.00766 | -0.0695 | -83.094
-8.5 | -0.5908 | 0.00737 | -0.0683 | -80.1628
-8 | -0.5451 | 0.0071 | -0.0671 | -76.7746
-7.5 | -0.4993 | 0.00682 | -0.0659 | -73.2111
-7 | -0.4535 | 0.00657 | -0.0646 | -69.0259
-6.5 | -0.4081 | 0.00631 | -0.0632 | -64.6751
-6 | -0.3616 | 0.00607 | -0.0619 | -59.5717
-5.5 | -0.3161 | 0.00584 | -0.0604 | -54.1267
-5 | -0.2716 | 0.00564 | -0.0586 | -48.156
-4.5 | -0.228 | 0.0055 | -0.0565 | -41.4545
-4 | -0.1775 | 0.00533 | -0.056 | -33.3021
-3.5 | -0.1263 | 0.00516 | -0.0556 | -24.4767
-3 | -0.0761 | 0.005 | -0.055 | -15.22
-2.5 | -0.0263 | 0.00474 | -0.0543 | -5.5485
-2 | 0.0236 | 0.00453 | -0.0537 | 5.2097
-1.5 | 0.075 | 0.00435 | -0.0533 | 17.2414
-1 | 0.1231 | 0.00422 | -0.0523 | 29.1706
-0.5 | 0.161 | 0.00457 | -0.0491 | 35.2298
1 | 0.2555 | 0.00455 | -0.0357 | 56.1538
2 | 0.2584 | 0.00519 | -0.0138 | 49.7881
2.5 | 0.2909 | 0.00559 | -0.0096 | 52.0394
3 | 0.3295 | 0.00593 | -0.0067 | 55.5649
3.5 | 0.3705 | 0.00631 | -0.0044 | 58.7163
4 | 0.4106 | 0.00668 | -0.0019 | 61.4671
4.5 | 0.4515 | 0.00708 | 0.0003 | 63.7712
5 | 0.4931 | 0.00751 | 0.0024 | 65.6591
5.5 | 0.5348 | 0.00792 | 0.0044 | 67.5253
6 | 0.5796 | 0.00827 | 0.0057 | 70.0846
6.5 | 0.6255 | 0.00861 | 0.0069 | 72.6481
7 | 0.67 | 0.00898 | 0.0082 | 74.6102
7.5 | 0.714 | 0.00936 | 0.0095 | 76.2821
8 | 0.7596 | 0.00972 | 0.0106 | 78.1481
8.5 | 0.8043 | 0.01012 | 0.0117 | 79.4763
9 | 0.8477 | 0.01054 | 0.0131 | 80.4269
9.5 | 0.889 | 0.01104 | 0.0147 | 80.5254
10 | 0.9315 | 0.01153 | 0.0161 | 80.7892
10.5 | 0.9723 | 0.01208 | 0.0178 | 80.4884
11 | 1.0103 | 0.01272 | 0.0198 | 79.4261
11.5 | 1.0515 | 0.01328 | 0.0212 | 79.1792
12 | 1.0934 | 0.01383 | 0.0225 | 79.06
12.5 | 1.1301 | 0.01457 | 0.0245 | 77.5635
13 | 1.1683 | 0.01528 | 0.0261 | 76.4594
13.5 | 1.2082 | 0.01595 | 0.0275 | 75.7492
14 | 1.245 | 0.01673 | 0.0292 | 74.4172
14.5 | 1.2817 | 0.01754 | 0.0308 | 73.073
15 | 1.3184 | 0.01838 | 0.0324 | 71.7301
15.5 | 1.3522 | 0.01934 | 0.0343 | 69.9173
16 | 1.3828 | 0.02049 | 0.0365 | 67.4866
16.5 | 1.4168 | 0.02147 | 0.0381 | 65.9898
17 | 1.4457 | 0.02276 | 0.0403 | 63.5193
17.5 | 1.4743 | 0.02411 | 0.0423 | 61.1489
18 | 1.5024 | 0.0255 | 0.0442 | 58.9176
18.5 | 1.5279 | 0.0271 | 0.0463 | 56.3801
19 | 1.5549 | 0.02864 | 0.048 | 54.2912
19.5 | 1.5779 | 0.03047 | 0.05 | 51.7854
20 | 1.6014 | 0.03229 | 0.0517 | 49.5943

## 139. Re 18M Mach 0.10 (1)
BIGFOIL.COM POLAR EXPORT
NACA67-217 a=0.8
NACA67-217 a=0.8 |  |  |  | Cl Max: | 1.4 | at alpha= | 13.5 | deg
JavaFoil+Calcfoil stall+Eppler ext transition |  |  |  | L/D Max: | 112.648 | at alpha= | 7.5 | deg
Re: | 18000000 |  |  | Cd Min: | 0.0054 | at alpha= | -2 | deg
Mach: | 0.1 |  |  | Cl=0 at alpha= | -1.6508 | deg
|  |  |  | @ Cl=0.1, Cd= | 0.0059333
|  |  |  | @ Cl=0.4, Cd= | 0.0066585
|  |  |  | @ Cl=0.6, Cd= | 0.00708
alpha (deg) | Cl | Cd | Cm | Cl/Cd
-19.5 | -0.869 | 0.12896 | 0.007 | -6.737
-19 | -0.89 | 0.1199 | 0.006 | -7.422
-18.5 | -0.914 | 0.10721 | 0.006 | -8.526
-18 | -0.94 | 0.09328 | 0.005 | -10.076
-17.5 | -1.021 | 0.04612 | 0.005 | -22.139
-17 | -1.082 | 0.02658 | 0.004 | -40.714
-16.5 | -1.095 | 0.02505 | 0.003 | -43.704
-16 | -1.112 | 0.02094 | 0.002 | -53.093
-15.5 | -1.124 | 0.01813 | 0 | -62.018
-15 | -1.129 | 0.01666 | -0.001 | -67.748
-14.5 | -1.13 | 0.01517 | -0.002 | -74.485
-14 | -1.125 | 0.01412 | -0.004 | -79.671
-13.5 | -1.116 | 0.01336 | -0.005 | -83.519
-13 | -1.102 | 0.01251 | -0.006 | -88.131
-12.5 | -1.084 | 0.01182 | -0.008 | -91.76
-12 | -1.062 | 0.01125 | -0.009 | -94.387
-11.5 | -1.036 | 0.01073 | -0.01 | -96.533
-11 | -1.005 | 0.01028 | -0.012 | -97.779
-10.5 | -0.971 | 0.00981 | -0.013 | -98.93
-10 | -0.933 | 0.00944 | -0.014 | -98.838
-9.5 | -0.891 | 0.00906 | -0.016 | -98.409
-9 | -0.845 | 0.00871 | -0.017 | -97.055
-8.5 | -0.797 | 0.00832 | -0.019 | -95.757
-8 | -0.747 | 0.00801 | -0.02 | -93.248
-7.5 | -0.694 | 0.00771 | -0.021 | -90.079
-7 | -0.64 | 0.0074 | -0.023 | -86.509
-6.5 | -0.585 | 0.00712 | -0.024 | -82.173
-6 | -0.528 | 0.00688 | -0.026 | -76.732
-5.5 | -0.47 | 0.00668 | -0.027 | -70.307
-5 | -0.411 | 0.00647 | -0.029 | -63.47
-4.5 | -0.351 | 0.00629 | -0.03 | -55.836
-4 | -0.291 | 0.00636 | -0.032 | -45.682
-3.5 | -0.229 | 0.00633 | -0.033 | -36.244
-3 | -0.168 | 0.00598 | -0.034 | -28.06
-2.5 | -0.106 | 0.00574 | -0.036 | -18.452
-2 | -0.044 | 0.0054 | -0.037 | -8.08
-1.5 | 0.019 | 0.00582 | -0.039 | 3.224
-1 | 0.081 | 0.00587 | -0.04 | 13.874
-0.5 | 0.144 | 0.00608 | -0.042 | 23.681
0 | 0.205 | 0.0062 | -0.043 | 33.14
0.5 | 0.267 | 0.00643 | -0.044 | 41.609
1 | 0.329 | 0.00653 | -0.046 | 50.479
1.5 | 0.391 | 0.00666 | -0.047 | 58.788
2 | 0.452 | 0.00665 | -0.049 | 67.985
2.5 | 0.513 | 0.00674 | -0.05 | 76.112
3 | 0.573 | 0.0069 | -0.051 | 83.043
3.5 | 0.633 | 0.0073 | -0.053 | 86.808
4 | 0.693 | 0.00746 | -0.054 | 92.967
4.5 | 0.752 | 0.00776 | -0.056 | 96.952
5 | 0.811 | 0.00801 | -0.057 | 101.246
5.5 | 0.867 | 0.00829 | -0.058 | 104.685
6 | 0.922 | 0.00859 | -0.06 | 107.349
6.5 | 0.976 | 0.00887 | -0.061 | 109.975
7 | 1.027 | 0.0092 | -0.062 | 111.645
7.5 | 1.076 | 0.00955 | -0.064 | 112.648
8 | 1.122 | 0.01017 | -0.065 | 110.356
8.5 | 1.166 | 0.01058 | -0.066 | 110.224
9 | 1.207 | 0.01103 | -0.068 | 109.429
9.5 | 1.244 | 0.0115 | -0.069 | 108.208
10 | 1.278 | 0.01197 | -0.07 | 106.771
10.5 | 1.308 | 0.01259 | -0.071 | 103.878
11 | 1.334 | 0.01314 | -0.073 | 101.52
11.5 | 1.355 | 0.01375 | -0.074 | 98.559
12 | 1.373 | 0.01436 | -0.075 | 95.638
12.5 | 1.386 | 0.01503 | -0.076 | 92.236
13 | 1.395 | 0.01571 | -0.077 | 88.785
13.5 | 1.4 | 0.01646 | -0.078 | 85.026
14 | 1.4 | 0.01736 | -0.079 | 80.666
14.5 | 1.397 | 0.01815 | -0.081 | 76.966
15 | 1.388 | 0.01911 | -0.082 | 72.649
15.5 | 1.371 | 0.02012 | -0.083 | 68.136
16 | 1.349 | 0.02141 | -0.084 | 63.025
16.5 | 1.324 | 0.02277 | -0.085 | 58.163
17 | 1.296 | 0.02427 | -0.085 | 53.4
17.5 | 1.265 | 0.02573 | -0.086 | 49.155
18 | 1.23 | 0.02823 | -0.087 | 43.549
18.5 | 1.193 | 0.03069 | -0.088 | 38.863

## 140. Re 18M Mach 0.10 (2)
BIGFOIL.COM POLAR EXPORT
NACA67-217 a=0.8
NACA67-217 a=0.8 |  |  |  | Cl Max: | 1.603 | at alpha= | 20 | deg
XFOIL ncrit=9 |  |  |  | L/D Max: | 79.863 | at alpha= | 10 | deg
Re: | 18000000 |  |  | Cd Min: | 0.03361 | at alpha= | 20 | deg
Mach: | 0.1 |  |  | Cl=0 at alpha= | -2.251 | deg
|  |  |  | @ Cl=0.1, Cd= | 0.004292
|  |  |  | @ Cl=0.4, Cd= | 0.0066584
|  |  |  | @ Cl=0.6, Cd= | 0.0085045
alpha (deg) | Cl | Cd | Cm | Cl/Cd
-20 | -1.4464 | 0.02428 | -0.1119 | -59.5717
-19.5 | -1.4237 | 0.02266 | -0.1096 | -62.8288
-19 | -1.3939 | 0.02145 | -0.1079 | -64.9837
-18.5 | -1.3693 | 0.02 | -0.1053 | -68.465
-18 | -1.3466 | 0.01853 | -0.1024 | -72.6713
-17.5 | -1.3151 | 0.01751 | -0.1003 | -75.1057
-17 | -1.2864 | 0.01642 | -0.0977 | -78.3435
-16.5 | -1.2516 | 0.01559 | -0.0957 | -80.2822
-16 | -1.2174 | 0.01476 | -0.0936 | -82.4797
-15.5 | -1.1803 | 0.01404 | -0.0918 | -84.067
-15 | -1.1435 | 0.01336 | -0.0898 | -85.5913
-14.5 | -1.104 | 0.01276 | -0.0881 | -86.5204
-14 | -1.0658 | 0.01216 | -0.0862 | -87.648
-13.5 | -1.0253 | 0.0116 | -0.0845 | -88.3879
-13 | -0.9873 | 0.01098 | -0.0824 | -89.918
-12.5 | -0.9453 | 0.01049 | -0.0808 | -90.1144
-12 | -0.9021 | 0.01004 | -0.0794 | -89.8506
-11.5 | -0.8594 | 0.00961 | -0.0779 | -89.4277
-11 | -0.8146 | 0.00921 | -0.0767 | -88.4473
-10.5 | -0.7713 | 0.00878 | -0.0751 | -87.8474
-10 | -0.7271 | 0.0084 | -0.0737 | -86.5595
-9.5 | -0.681 | 0.00807 | -0.0725 | -84.3866
-9 | -0.6367 | 0.00773 | -0.071 | -82.3674
-8.5 | -0.5905 | 0.00742 | -0.0698 | -79.5822
-8 | -0.5444 | 0.00714 | -0.0686 | -76.2465
-7.5 | -0.4982 | 0.00686 | -0.0673 | -72.6239
-7 | -0.4523 | 0.00661 | -0.0659 | -68.4266
-6.5 | -0.4061 | 0.00635 | -0.0646 | -63.9528
-6 | -0.3594 | 0.00611 | -0.0633 | -58.8216
-5.5 | -0.3134 | 0.00587 | -0.0618 | -53.3901
-5 | -0.2678 | 0.00566 | -0.0602 | -47.3145
-4.5 | -0.2245 | 0.0055 | -0.058 | -40.8182
-4 | -0.176 | 0.00534 | -0.0569 | -32.9588
-3.5 | -0.1248 | 0.00517 | -0.0564 | -24.1393
-3 | -0.0746 | 0.00501 | -0.0557 | -14.8902
-2.5 | -0.0248 | 0.00475 | -0.055 | -5.2211
-2 | 0.025 | 0.00454 | -0.0543 | 5.5066
-1.5 | 0.0766 | 0.00436 | -0.0539 | 17.5688
-1 | 0.1248 | 0.00422 | -0.0528 | 29.5735
-0.5 | 0.1628 | 0.00455 | -0.0496 | 35.7802
0 | 0.1875 | 0.00468 | -0.0437 | 40.0641
0.5 | 0.2207 | 0.00459 | -0.0395 | 48.0828
1 | 0.2552 | 0.00454 | -0.0355 | 56.2115
1.5 | 0.2514 | 0.00483 | -0.0231 | 52.0497
2 | 0.2574 | 0.00519 | -0.0133 | 49.5954
2.5 | 0.2892 | 0.00562 | -0.009 | 51.4591
3 | 0.3274 | 0.00597 | -0.006 | 54.8409
3.5 | 0.3689 | 0.00636 | -0.0037 | 58.0031
4 | 0.4085 | 0.00674 | -0.001 | 60.6083
4.5 | 0.4503 | 0.00714 | 0.0011 | 63.0672
5 | 0.4906 | 0.00759 | 0.0035 | 64.6377
5.5 | 0.5335 | 0.00799 | 0.0053 | 66.771
6 | 0.579 | 0.00835 | 0.0066 | 69.3413
6.5 | 0.6252 | 0.00869 | 0.0077 | 71.9448
7 | 0.6683 | 0.00909 | 0.0094 | 73.5204
7.5 | 0.714 | 0.00946 | 0.0106 | 75.4757
8 | 0.7601 | 0.00982 | 0.0116 | 77.4033
8.5 | 0.8049 | 0.01023 | 0.0128 | 78.6804
9 | 0.8475 | 0.01068 | 0.0144 | 79.3539
9.5 | 0.8903 | 0.01117 | 0.0159 | 79.7046
10 | 0.9328 | 0.01168 | 0.0174 | 79.863
10.5 | 0.9721 | 0.01229 | 0.0194 | 79.0968
11 | 1.0118 | 0.01291 | 0.0213 | 78.3734
11.5 | 1.0541 | 0.01346 | 0.0226 | 78.3135
12 | 1.0957 | 0.01404 | 0.0241 | 78.0413
12.5 | 1.132 | 0.01482 | 0.0263 | 76.3833
13 | 1.1716 | 0.01553 | 0.0279 | 75.4411
13.5 | 1.2117 | 0.01622 | 0.0293 | 74.7041
14 | 1.2477 | 0.01706 | 0.0313 | 73.136
14.5 | 1.286 | 0.01785 | 0.0329 | 72.0448
15 | 1.3207 | 0.01882 | 0.0349 | 70.1753
15.5 | 1.3562 | 0.01976 | 0.0367 | 68.6336
16 | 1.3872 | 0.02095 | 0.0389 | 66.2148
16.5 | 1.4189 | 0.0221 | 0.041 | 64.2036
17 | 1.4502 | 0.02334 | 0.043 | 62.1337
17.5 | 1.4759 | 0.0249 | 0.0455 | 59.2731
19.5 | 1.5821 | 0.0315 | 0.0533 | 50.2254
20 | 1.603 | 0.03361 | 0.0553 | 47.6941

## 141. Re 18M Mach 0.25 (1)
BIGFOIL.COM POLAR EXPORT
NACA67-217 a=0.8
NACA67-217 a=0.8 |  |  |  | Cl Max: | 1.321 | at alpha= | 12 | deg
JavaFoil+Calcfoil stall+Eppler ext transition |  |  |  | L/D Max: | 109.232 | at alpha= | 7 | deg
Re: | 18000000 |  |  | Cd Min: | 0.00549 | at alpha= | -1.5 | deg
Mach: | 0.25 |  |  | Cl=0 at alpha= | -1.6484 | deg
|  |  |  | @ Cl=0.1, Cd= | 0.0057
|  |  |  | @ Cl=0.4, Cd= | 0.0067488
|  |  |  | @ Cl=0.6, Cd= | 0.0071271
alpha (deg) | Cl | Cd | Cm | Cl/Cd
-18 | -0.594 | 0.13808 | 0.004 | -4.3
-17.5 | -0.642 | 0.12889 | 0.003 | -4.978
-17 | -0.686 | 0.11977 | 0.003 | -5.73
-16.5 | -0.728 | 0.11076 | 0.002 | -6.572
-16 | -0.768 | 0.1002 | 0.001 | -7.661
-15.5 | -0.806 | 0.08791 | 0 | -9.171
-15 | -0.867 | 0.05943 | -0.001 | -14.587
-14.5 | -0.981 | 0.02104 | -0.002 | -46.643
-14 | -1.01 | 0.01745 | -0.004 | -57.861
-13.5 | -1.027 | 0.01538 | -0.005 | -66.778
-13 | -1.035 | 0.01397 | -0.006 | -74.121
-12.5 | -1.035 | 0.01301 | -0.008 | -79.562
-12 | -1.027 | 0.0123 | -0.009 | -83.532
-11.5 | -1.013 | 0.01155 | -0.011 | -87.729
-11 | -0.993 | 0.01096 | -0.012 | -90.598
-10.5 | -0.967 | 0.01048 | -0.013 | -92.262
-10 | -0.935 | 0.00996 | -0.015 | -93.829
-9.5 | -0.898 | 0.00952 | -0.016 | -94.32
-9 | -0.855 | 0.00908 | -0.018 | -94.203
-8.5 | -0.809 | 0.00866 | -0.019 | -93.421
-8 | -0.759 | 0.00833 | -0.021 | -91.182
-7.5 | -0.708 | 0.00799 | -0.022 | -88.553
-7 | -0.654 | 0.00766 | -0.024 | -85.345
-6.5 | -0.598 | 0.00735 | -0.025 | -81.326
-6 | -0.54 | 0.00706 | -0.026 | -76.559
-5.5 | -0.481 | 0.00685 | -0.028 | -70.241
-5 | -0.421 | 0.00663 | -0.029 | -63.495
-4.5 | -0.36 | 0.00643 | -0.031 | -55.959
-4 | -0.298 | 0.00647 | -0.032 | -46.039
-3.5 | -0.235 | 0.00612 | -0.034 | -38.473
-3 | -0.172 | 0.00587 | -0.035 | -29.338
-2.5 | -0.109 | 0.00629 | -0.037 | -17.266
-2 | -0.045 | 0.00624 | -0.038 | -7.18
-1.5 | 0.019 | 0.00549 | -0.04 | 3.51
-1 | 0.084 | 0.00563 | -0.041 | 14.832
-0.5 | 0.148 | 0.00591 | -0.043 | 25.014
0 | 0.211 | 0.00604 | -0.044 | 34.893
0.5 | 0.275 | 0.00634 | -0.046 | 43.273
1 | 0.338 | 0.00671 | -0.047 | 50.418
1.5 | 0.402 | 0.00675 | -0.049 | 59.525
2 | 0.464 | 0.00681 | -0.05 | 68.09
2.5 | 0.526 | 0.00691 | -0.051 | 76.113
3 | 0.588 | 0.00704 | -0.053 | 83.624
3.5 | 0.65 | 0.00749 | -0.054 | 86.807
4 | 0.711 | 0.00767 | -0.056 | 92.706
4.5 | 0.771 | 0.00799 | -0.057 | 96.557
5 | 0.831 | 0.00827 | -0.058 | 100.457
5.5 | 0.889 | 0.00856 | -0.06 | 103.892
6 | 0.944 | 0.0089 | -0.061 | 106.157
6.5 | 0.998 | 0.00925 | -0.063 | 107.891
7 | 1.049 | 0.0096 | -0.064 | 109.232
7.5 | 1.096 | 0.01023 | -0.065 | 107.171
8 | 1.141 | 0.01068 | -0.067 | 106.881
8.5 | 1.182 | 0.01117 | -0.068 | 105.806
9 | 1.218 | 0.01164 | -0.069 | 104.698
9.5 | 1.25 | 0.01218 | -0.071 | 102.597
10 | 1.276 | 0.01277 | -0.072 | 99.938
10.5 | 1.297 | 0.01346 | -0.073 | 96.383
11 | 1.311 | 0.01413 | -0.074 | 92.798
11.5 | 1.32 | 0.01487 | -0.076 | 88.736
12 | 1.321 | 0.01567 | -0.077 | 84.31
12.5 | 1.315 | 0.01644 | -0.078 | 80.021
13 | 1.303 | 0.01735 | -0.079 | 75.068
13.5 | 1.282 | 0.01858 | -0.08 | 69.02
14 | 1.255 | 0.01979 | -0.081 | 63.421
14.5 | 1.221 | 0.02115 | -0.082 | 57.718
15 | 1.177 | 0.02303 | -0.083 | 51.1
15.5 | 1.12 | 0.02455 | -0.084 | 45.632
16 | 1.053 | 0.02767 | -0.085 | 38.067
16.5 | 0.98 | 0.03214 | -0.085 | 30.482
17 | 0.828 | 0.07621 | -0.073 | 10.869

## 142. Re 18M Mach 0.25 (2)
BIGFOIL.COM POLAR EXPORT
NACA67-217 a=0.8
NACA67-217 a=0.8 |  |  |  | Cl Max: | 1.6021 | at alpha= | 20 | deg
XFOIL ncrit=9 |  |  |  | L/D Max: | 74.8946 | at alpha= | 9 | deg
Re: | 18000000 |  |  | Cd Min: | 0.04249 | at alpha= | 20 | deg
Mach: | 0.25 |  |  | Cl=0 at alpha= | -2.3434 | deg
|  |  |  | @ Cl=0.1, Cd= | 0.0043225
|  |  |  | @ Cl=0.4, Cd= | 0.0070828
|  |  |  | @ Cl=0.6, Cd= | 0.0090336
alpha (deg) | Cl | Cd | Cm | Cl/Cd
-20 | -1.4292 | 0.03253 | -0.138 | -43.9348
-19.5 | -1.4098 | 0.02986 | -0.1357 | -47.2137
-19 | -1.3881 | 0.0275 | -0.133 | -50.4764
-18.5 | -1.3761 | 0.02477 | -0.1293 | -55.5551
-18 | -1.3528 | 0.0228 | -0.126 | -59.3333
-17.5 | -1.329 | 0.02098 | -0.1223 | -63.346
-17 | -1.3014 | 0.01942 | -0.1188 | -67.0134
-16.5 | -1.2702 | 0.01812 | -0.1155 | -70.0993
-16 | -1.2352 | 0.01697 | -0.1124 | -72.7873
-15.5 | -1.1999 | 0.0159 | -0.1093 | -75.4654
-15 | -1.163 | 0.01495 | -0.1063 | -77.7926
-14.5 | -1.1237 | 0.01412 | -0.1035 | -79.5822
-14 | -1.0841 | 0.01334 | -0.1007 | -81.2669
-13.5 | -1.0426 | 0.01265 | -0.0981 | -82.419
-13 | -0.9996 | 0.01202 | -0.0957 | -83.1614
-12.5 | -0.9569 | 0.01139 | -0.0933 | -84.0123
-12 | -0.9125 | 0.01082 | -0.0912 | -84.3346
-11.5 | -0.8698 | 0.01023 | -0.0887 | -85.0244
-11 | -0.8228 | 0.00977 | -0.087 | -84.217
-10.5 | -0.7762 | 0.00934 | -0.0852 | -83.1049
-10 | -0.731 | 0.00886 | -0.0831 | -82.5056
-9.5 | -0.6835 | 0.00847 | -0.0815 | -80.6966
-9 | -0.6366 | 0.00811 | -0.0797 | -78.4957
-8.5 | -0.5885 | 0.00777 | -0.0782 | -75.74
-8 | -0.541 | 0.00743 | -0.0766 | -72.8129
-7.5 | -0.4929 | 0.00714 | -0.0751 | -69.0336
-7 | -0.4453 | 0.00683 | -0.0735 | -65.1977
-6.5 | -0.3972 | 0.00655 | -0.072 | -60.6412
-6 | -0.3481 | 0.00629 | -0.0707 | -55.3418
-5.5 | -0.2997 | 0.00603 | -0.0693 | -49.7015
-5 | -0.2511 | 0.0058 | -0.0678 | -43.2931
-4.5 | -0.203 | 0.00557 | -0.0663 | -36.4452
-4 | -0.1564 | 0.00536 | -0.0644 | -29.1791
-3.5 | -0.1125 | 0.00522 | -0.0619 | -21.5517
-3 | -0.0644 | 0.00505 | -0.0603 | -12.7525
-2.5 | -0.0156 | 0.0048 | -0.0589 | -3.25
-2 | 0.0342 | 0.00456 | -0.0578 | 7.5
-1.5 | 0.0858 | 0.00438 | -0.057 | 19.589
-1 | 0.1352 | 0.00418 | -0.0559 | 32.3445
0 | 0.1948 | 0.00459 | -0.0453 | 42.4401
0.5 | 0.2227 | 0.00458 | -0.0396 | 48.6245
1.5 | 0.2481 | 0.00477 | -0.0214 | 52.0126
2 | 0.2493 | 0.00529 | -0.0104 | 47.1267
2.5 | 0.2777 | 0.00583 | -0.0051 | 47.6329
3 | 0.3165 | 0.00622 | -0.0019 | 50.8842
3.5 | 0.3578 | 0.00666 | 0.0008 | 53.7237
4 | 0.3987 | 0.00707 | 0.0035 | 56.3932
4.5 | 0.4412 | 0.00749 | 0.0058 | 58.9052
5 | 0.483 | 0.00798 | 0.0083 | 60.5263
5.5 | 0.5265 | 0.00842 | 0.0104 | 62.5297
6 | 0.5724 | 0.00882 | 0.012 | 64.898
6.5 | 0.6202 | 0.00919 | 0.0133 | 67.4864
7 | 0.6673 | 0.00959 | 0.0147 | 69.5829
7.5 | 0.7125 | 0.01003 | 0.0164 | 71.0369
8 | 0.7593 | 0.01046 | 0.0178 | 72.5908
8.5 | 0.8064 | 0.0109 | 0.0192 | 73.9817
9 | 0.8523 | 0.01138 | 0.0207 | 74.8946
9.5 | 0.8949 | 0.01197 | 0.0229 | 74.7619
10 | 0.9368 | 0.01262 | 0.0251 | 74.2314
10.5 | 0.9798 | 0.01326 | 0.0271 | 73.8914
11 | 1.0211 | 0.01394 | 0.0293 | 73.2496
11.5 | 1.0637 | 0.01464 | 0.0314 | 72.6571
12 | 1.1071 | 0.01532 | 0.0333 | 72.265
12.5 | 1.1453 | 0.01622 | 0.0359 | 70.6104
13 | 1.1873 | 0.01701 | 0.038 | 69.8001
13.5 | 1.2284 | 0.01786 | 0.0401 | 68.7794
14 | 1.265 | 0.01894 | 0.0428 | 66.7899
14.5 | 1.3038 | 0.01996 | 0.0452 | 65.3206
15 | 1.3376 | 0.02125 | 0.0481 | 62.9459
15.5 | 1.3757 | 0.02239 | 0.0504 | 61.4426
16 | 1.4035 | 0.02408 | 0.0538 | 58.2849
16.5 | 1.4379 | 0.02548 | 0.0563 | 56.4325
17 | 1.4647 | 0.02736 | 0.0594 | 53.5344
17.5 | 1.4912 | 0.02937 | 0.0624 | 50.7729
18 | 1.5236 | 0.03111 | 0.0647 | 48.9746
18.5 | 1.5434 | 0.03373 | 0.0677 | 45.7575
19 | 1.5656 | 0.03633 | 0.0702 | 43.0939
19.5 | 1.5856 | 0.0392 | 0.0726 | 40.449
20 | 1.6021 | 0.04249 | 0.0747 | 37.7053

## 143. Re 18M Mach 0.50 (1)
BIGFOIL.COM POLAR EXPORT
NACA67-217 a=0.8
NACA67-217 a=0.8 |  |  |  | Cl Max: | 1.213 | at alpha= | 20 | deg
JavaFoil+Calcfoil stall+Eppler ext transition |  |  |  | L/D Max: | 98.386 | at alpha= | 6 | deg
Re: | 18000000 |  |  | Cd Min: | 0.00645 | at alpha= | -4 | deg
Mach: | 0.5 |  |  | Cl=0 at alpha= | -1.6479 | deg
|  |  |  | @ Cl=0.1, Cd= | 0.00671
|  |  |  | @ Cl=0.4, Cd= | 0.0069872
|  |  |  | @ Cl=0.6, Cd= | 0.00764
alpha (deg) | Cl | Cd | Cm | Cl/Cd
-20 | -1.034 | 0.17998 | 0.008 | -5.747
-19.5 | -1.006 | 0.1718 | 0.007 | -5.855
-19 | -0.977 | 0.16725 | 0.006 | -5.843
-18.5 | -0.948 | 0.16756 | 0.005 | -5.66
-18 | -0.92 | 0.16064 | 0.004 | -5.725
-17.5 | -0.894 | 0.14749 | 0.004 | -6.063
-17 | -0.866 | 0.13988 | 0.003 | -6.19
-16.5 | -0.836 | 0.14524 | 0.002 | -5.759
-16 | -0.809 | 0.12952 | 0.001 | -6.243
-15.5 | -0.782 | 0.11493 | 0 | -6.8
-15 | -0.754 | 0.1071 | -0.001 | -7.038
-14.5 | -0.728 | 0.10069 | -0.002 | -7.227
-14 | -0.7 | 0.09287 | -0.002 | -7.538
-13.5 | -0.678 | 0.08167 | -0.004 | -8.299
-13 | -0.654 | 0.07324 | -0.005 | -8.934
-12.5 | -0.73 | 0.01788 | -0.008 | -40.841
-12 | -0.585 | 0.08026 | -0.006 | -7.287
-11.5 | -0.558 | 0.07328 | -0.007 | -7.619
-11 | -0.536 | 0.0638 | -0.009 | -8.398
-10.5 | -0.603 | 0.01409 | -0.015 | -42.823
-10 | -0.472 | 0.06595 | -0.009 | -7.155
-9.5 | -0.454 | 0.05144 | -0.012 | -8.828
-9 | -0.581 | 0.01206 | -0.02 | -48.214
-8.5 | -0.754 | 0.01102 | -0.021 | -68.446
-8 | -0.76 | 0.01034 | -0.023 | -73.455
-7.5 | -0.735 | 0.00963 | -0.025 | -76.318
-7 | -0.695 | 0.00906 | -0.026 | -76.67
-6.5 | -0.645 | 0.00856 | -0.028 | -75.318
-6 | -0.589 | 0.00813 | -0.029 | -72.364
-5.5 | -0.528 | 0.00746 | -0.031 | -70.754
-5 | -0.464 | 0.00717 | -0.033 | -64.741
-4.5 | -0.398 | 0.00672 | -0.034 | -59.236
-4 | -0.33 | 0.00645 | -0.036 | -51.165
-3.5 | -0.261 | 0.00677 | -0.038 | -38.599
-3 | -0.191 | 0.00672 | -0.039 | -28.431
-2.5 | -0.121 | 0.00665 | -0.041 | -18.148
-2 | -0.05 | 0.00669 | -0.042 | -7.453
-1.5 | 0.021 | 0.00657 | -0.044 | 3.261
-1 | 0.093 | 0.00671 | -0.046 | 13.864
-0.5 | 0.165 | 0.00671 | -0.047 | 24.55
0 | 0.235 | 0.0068 | -0.049 | 34.534
0.5 | 0.306 | 0.00691 | -0.051 | 44.257
1 | 0.377 | 0.00712 | -0.052 | 52.89
1.5 | 0.448 | 0.00671 | -0.054 | 66.716
2 | 0.516 | 0.00702 | -0.056 | 73.452
2.5 | 0.585 | 0.00759 | -0.057 | 77.113
3 | 0.654 | 0.00782 | -0.059 | 83.576
3.5 | 0.722 | 0.00839 | -0.06 | 86.061
4 | 0.789 | 0.00878 | -0.062 | 89.827
4.5 | 0.854 | 0.00915 | -0.064 | 93.348
5 | 0.918 | 0.00958 | -0.065 | 95.812
5.5 | 0.978 | 0.00998 | -0.067 | 97.932
6 | 1.031 | 0.01048 | -0.068 | 98.386
6.5 | 1.078 | 0.01096 | -0.07 | 98.348
7 | 1.114 | 0.01193 | -0.071 | 93.35
7.5 | 1.133 | 0.0128 | -0.073 | 88.551
8 | 1.123 | 0.01373 | -0.074 | 81.804
8.5 | 1.039 | 0.01484 | -0.076 | 69.991
9 | 0.726 | 0.01619 | -0.077 | 44.87
9.5 | 0.634 | 0.06056 | -0.048 | 10.467
10 | 0.786 | 0.01964 | -0.079 | 40.003
10.5 | 0.826 | 0.01756 | -0.081 | 47.019
11 | 0.858 | 0.01906 | -0.083 | 44.984
11.5 | 0.885 | 0.0218 | -0.083 | 40.606
12 | 0.779 | 0.07461 | -0.056 | 10.442
12.5 | 0.954 | 0.02152 | -0.087 | 44.337
13 | 0.868 | 0.06247 | -0.07 | 13.903
13.5 | 0.885 | 0.07277 | -0.068 | 12.157
14 | 0.89 | 0.09308 | -0.06 | 9.562
14.5 | 0.911 | 0.10336 | -0.057 | 8.813
15 | 0.933 | 0.12247 | -0.054 | 7.619
15.5 | 0.962 | 0.12648 | -0.056 | 7.604
16 | 0.992 | 0.13303 | -0.059 | 7.454
16.5 | 1.021 | 0.13756 | -0.061 | 7.421
17 | 1.045 | 0.15521 | -0.06 | 6.731
17.5 | 1.073 | 0.15938 | -0.062 | 6.732
18 | 1.103 | 0.16275 | -0.064 | 6.775
18.5 | 1.131 | 0.16661 | -0.066 | 6.79
19 | 1.156 | 0.18632 | -0.066 | 6.205
19.5 | 1.184 | 0.19472 | -0.067 | 6.082
20 | 1.213 | 0.19974 | -0.069 | 6.071

## 144. Re 18M Mach 0.50 (2)
BIGFOIL.COM POLAR EXPORT
NACA67-217 a=0.8
NACA67-217 a=0.8 |  |  |  | Cl Max: | 1.1539 | at alpha= | 12 | deg
XFOIL ncrit=9 |  |  |  | L/D Max: | 62.267 | at alpha= | 0 | deg
Re: | 18000000 |  |  | Cd Min: | 0.11559 | at alpha= | 17 | deg
Mach: | 0.5 |  |  | Cl=0 at alpha= | -3.2392 | deg
|  |  |  | @ Cl=0.1, Cd= | 0.0048788
|  |  |  | @ Cl=0.4, Cd= | 0.0092593
|  |  |  | @ Cl=0.6, Cd= | 0.011606
alpha (deg) | Cl | Cd | Cm | Cl/Cd
-16 | -0.5408 | 0.09714 | -0.1431 | -5.5672
-15.5 | -0.5565 | 0.08684 | -0.1496 | -6.4083
-15 | -0.576 | 0.07643 | -0.1557 | -7.5363
-14.5 | -0.5862 | 0.06595 | -0.1624 | -8.8886
-14 | -0.6078 | 0.0548 | -0.17 | -11.0912
-13.5 | -0.6426 | 0.0447 | -0.1746 | -14.3758
-13 | -0.6793 | 0.03652 | -0.1746 | -18.6008
-12.5 | -0.7163 | 0.02989 | -0.1706 | -23.9645
-12 | -0.7585 | 0.02401 | -0.163 | -31.591
-11.5 | -0.7919 | 0.01909 | -0.1532 | -41.4825
-11 | -0.8125 | 0.01495 | -0.142 | -54.3478
-10.5 | -0.7951 | 0.01265 | -0.133 | -62.8538
-10 | -0.7512 | 0.01144 | -0.1267 | -65.6643
-9.5 | -0.6995 | 0.01065 | -0.1218 | -65.6808
-9 | -0.6433 | 0.01003 | -0.1179 | -64.1376
-8.5 | -0.5885 | 0.00946 | -0.1141 | -62.2093
-8 | -0.5319 | 0.00898 | -0.111 | -59.2316
-7.5 | -0.4752 | 0.00852 | -0.1081 | -55.7746
-7 | -0.42 | 0.00806 | -0.1053 | -52.1092
-6.5 | -0.3634 | 0.00766 | -0.103 | -47.4413
-6 | -0.3069 | 0.00729 | -0.1008 | -42.0988
-5.5 | -0.2508 | 0.00694 | -0.0987 | -36.1383
-5 | -0.1947 | 0.00661 | -0.0968 | -29.4554
-4.5 | -0.1393 | 0.00631 | -0.0949 | -22.0761
-4 | -0.0825 | 0.00604 | -0.0934 | -13.6589
-3.5 | -0.0277 | 0.00576 | -0.0916 | -4.809
-3 | 0.0254 | 0.00547 | -0.0895 | 4.6435
-2.5 | 0.071 | 0.00511 | -0.086 | 13.8943
-2 | 0.1149 | 0.00476 | -0.0821 | 24.1387
-1.5 | 0.1553 | 0.00444 | -0.0773 | 34.9775
-1 | 0.1899 | 0.00424 | -0.0712 | 44.7877
-0.5 | 0.231 | 0.00393 | -0.0666 | 58.7786
0 | 0.2472 | 0.00397 | -0.0568 | 62.267
0.5 | 0.2368 | 0.00419 | -0.0411 | 56.5155
1 | 0.2084 | 0.00473 | -0.022 | 44.0592
1.5 | 0.2255 | 0.00482 | -0.0127 | 46.7842
2 | 0.2307 | 0.00572 | -0.0013 | 40.3322
2.5 | 0.2392 | 0.00679 | 0.0091 | 35.2283
3 | 0.2737 | 0.00753 | 0.0144 | 36.3479
3.5 | 0.3142 | 0.00816 | 0.0186 | 38.5049
4 | 0.3596 | 0.00872 | 0.0218 | 41.2385
4.5 | 0.4053 | 0.00933 | 0.0249 | 43.4405
5 | 0.4497 | 0.01 | 0.0284 | 44.97
5.5 | 0.5007 | 0.01054 | 0.0307 | 47.5047
6 | 0.5512 | 0.01115 | 0.0333 | 49.435
6.5 | 0.6058 | 0.01166 | 0.0352 | 51.9554
7 | 0.6601 | 0.01222 | 0.0374 | 54.018
7.5 | 0.7129 | 0.01286 | 0.0399 | 55.4355
8 | 0.7659 | 0.01353 | 0.0426 | 56.6075
8.5 | 0.8195 | 0.01422 | 0.0453 | 57.6301
9 | 0.8693 | 0.01509 | 0.0488 | 57.6077
9.5 | 0.9192 | 0.01603 | 0.0525 | 57.3425
10 | 0.9727 | 0.0169 | 0.0559 | 57.5562
10.5 | 1.0221 | 0.01799 | 0.0601 | 56.8149
11 | 1.0741 | 0.01907 | 0.0643 | 56.3241
11.5 | 1.1185 | 0.02055 | 0.0696 | 54.4282
12 | 1.1539 | 0.02256 | 0.0763 | 51.148
13.5 | 1.0982 | 0.03828 | 0.1007 | 28.6886
14 | 1.0599 | 0.04632 | 0.1045 | 22.8821
14.5 | 1.0178 | 0.05595 | 0.1049 | 18.1912
15 | 0.9838 | 0.06636 | 0.102 | 14.8252
15.5 | 0.9513 | 0.07805 | 0.0963 | 12.1883
16 | 0.9241 | 0.0904 | 0.0885 | 10.2223
16.5 | 0.9011 | 0.10307 | 0.0802 | 8.7426
17 | 0.8805 | 0.11559 | 0.072 | 7.6174

## 145. Re 20M Mach 0.00 (1)
BIGFOIL.COM POLAR EXPORT
NACA67-217 a=0.8
NACA67-217 a=0.8 |  |  |  | Cl Max: | 1.418 | at alpha= | 14 | deg
JavaFoil+Calcfoil stall+Eppler ext transition |  |  |  | L/D Max: | 115.064 | at alpha= | 7.5 | deg
Re: | 20000000 |  |  | Cd Min: | 0.0056 | at alpha= | -2.5 | deg
Mach: | 0 |  |  | Cl=0 at alpha= | -1.6532 | deg
|  |  |  | @ Cl=0.1, Cd= | 0.0059681
|  |  |  | @ Cl=0.4, Cd= | 0.0067467
|  |  |  | @ Cl=0.6, Cd= | 0.0071298
alpha (deg) | Cl | Cd | Cm | Cl/Cd
-20 | -0.904 | 0.12621 | 0.008 | -7.166
-19.5 | -0.924 | 0.11746 | 0.007 | -7.863
-19 | -0.944 | 0.10659 | 0.007 | -8.859
-18.5 | -0.972 | 0.08963 | 0.006 | -10.844
-18 | -1.005 | 0.07047 | 0.005 | -14.265
-17.5 | -1.108 | 0.0262 | 0.005 | -42.298
-17 | -1.123 | 0.02318 | 0.004 | -48.461
-16.5 | -1.135 | 0.02074 | 0.003 | -54.719
-16 | -1.144 | 0.01875 | 0.002 | -61.004
-15.5 | -1.149 | 0.01693 | 0 | -67.897
-15 | -1.149 | 0.01576 | -0.001 | -72.936
-14.5 | -1.146 | 0.01453 | -0.002 | -78.864
-14 | -1.138 | 0.01359 | -0.004 | -83.792
-13.5 | -1.126 | 0.01285 | -0.005 | -87.631
-13 | -1.11 | 0.01205 | -0.006 | -92.157
-12.5 | -1.09 | 0.01148 | -0.008 | -95.004
-12 | -1.066 | 0.01096 | -0.009 | -97.298
-11.5 | -1.038 | 0.0104 | -0.01 | -99.781
-11 | -1.006 | 0.00997 | -0.012 | -100.891
-10.5 | -0.971 | 0.00959 | -0.013 | -101.28
-10 | -0.932 | 0.00917 | -0.014 | -101.705
-9.5 | -0.89 | 0.0088 | -0.016 | -101.101
-9 | -0.844 | 0.00845 | -0.017 | -99.814
-8.5 | -0.795 | 0.00813 | -0.019 | -97.853
-8 | -0.744 | 0.00784 | -0.02 | -95.006
-7.5 | -0.692 | 0.00753 | -0.021 | -91.934
-7 | -0.638 | 0.00723 | -0.023 | -88.252
-6.5 | -0.583 | 0.00699 | -0.024 | -83.405
-6 | -0.526 | 0.00679 | -0.026 | -77.466
-5.5 | -0.468 | 0.00655 | -0.027 | -71.42
-5 | -0.409 | 0.00639 | -0.029 | -64.066
-4.5 | -0.35 | 0.00646 | -0.03 | -54.115
-4 | -0.289 | 0.00643 | -0.031 | -45.019
-3.5 | -0.228 | 0.00625 | -0.033 | -36.56
-3 | -0.167 | 0.00597 | -0.034 | -27.966
-2.5 | -0.105 | 0.0056 | -0.036 | -18.806
-2 | -0.043 | 0.00596 | -0.037 | -7.291
-1.5 | 0.019 | 0.00594 | -0.039 | 3.143
-1 | 0.081 | 0.00587 | -0.04 | 13.807
-0.5 | 0.143 | 0.00619 | -0.041 | 23.163
0 | 0.204 | 0.00655 | -0.043 | 31.191
0.5 | 0.266 | 0.00662 | -0.044 | 40.246
1 | 0.328 | 0.00655 | -0.046 | 50.047
1.5 | 0.39 | 0.00672 | -0.047 | 57.945
2 | 0.45 | 0.00688 | -0.048 | 65.352
2.5 | 0.51 | 0.00695 | -0.05 | 73.42
3 | 0.571 | 0.00698 | -0.051 | 81.784
3.5 | 0.631 | 0.00729 | -0.053 | 86.564
4 | 0.69 | 0.00749 | -0.054 | 92.113
4.5 | 0.749 | 0.00759 | -0.055 | 98.743
5 | 0.807 | 0.00784 | -0.057 | 102.925
5.5 | 0.864 | 0.00812 | -0.058 | 106.326
6 | 0.919 | 0.00838 | -0.059 | 109.664
6.5 | 0.972 | 0.00865 | -0.061 | 112.342
7 | 1.023 | 0.009 | -0.062 | 113.709
7.5 | 1.072 | 0.00932 | -0.063 | 115.064
8 | 1.119 | 0.0099 | -0.065 | 113.083
8.5 | 1.163 | 0.0103 | -0.066 | 112.946
9 | 1.205 | 0.01074 | -0.067 | 112.161
9.5 | 1.243 | 0.01118 | -0.068 | 111.201
10 | 1.278 | 0.01163 | -0.07 | 109.879
10.5 | 1.308 | 0.01224 | -0.071 | 106.892
11 | 1.336 | 0.01277 | -0.072 | 104.594
11.5 | 1.36 | 0.01332 | -0.073 | 102.042
12 | 1.379 | 0.01389 | -0.075 | 99.285
12.5 | 1.395 | 0.01451 | -0.076 | 96.098
13 | 1.406 | 0.01518 | -0.077 | 92.65
13.5 | 1.414 | 0.01588 | -0.078 | 89.036
14 | 1.418 | 0.01669 | -0.079 | 84.921
14.5 | 1.417 | 0.01745 | -0.08 | 81.231
15 | 1.413 | 0.01831 | -0.081 | 77.129
15.5 | 1.4 | 0.01931 | -0.082 | 72.5
16 | 1.383 | 0.02044 | -0.083 | 67.672
16.5 | 1.363 | 0.02159 | -0.084 | 63.137
17 | 1.34 | 0.02289 | -0.085 | 58.553
17.5 | 1.314 | 0.02442 | -0.086 | 53.787
18 | 1.285 | 0.02616 | -0.087 | 49.116
18.5 | 1.254 | 0.02814 | -0.088 | 44.559
19 | 1.22 | 0.03075 | -0.088 | 39.683

## 146. Re 20M Mach 0.00 (2)
BIGFOIL.COM POLAR EXPORT
NACA67-217 a=0.8
NACA67-217 a=0.8 |  |  |  | Cl Max: | 1.6129 | at alpha= | 20 | deg
XFOIL ncrit=9 |  |  |  | L/D Max: | 82.7132 | at alpha= | 9 | deg
Re: | 20000000 |  |  | Cd Min: | 0.03153 | at alpha= | 20 | deg
Mach: | 0 |  |  | Cl=0 at alpha= | -2.2275 | deg
|  |  |  | @ Cl=0.1, Cd= | 0.0044287
|  |  |  | @ Cl=0.4, Cd= | 0.0064535
|  |  |  | @ Cl=0.6, Cd= | 0.0082536
alpha (deg) | Cl | Cd | Cm | Cl/Cd
-20 | -1.4561 | 0.02262 | -0.1062 | -64.3722
-19.5 | -1.4293 | 0.02133 | -0.1044 | -67.0089
-19 | -1.4005 | 0.02017 | -0.1026 | -69.4348
-18.5 | -1.3751 | 0.01887 | -0.1002 | -72.8723
-18 | -1.3491 | 0.01763 | -0.0977 | -76.523
-17.5 | -1.3197 | 0.01664 | -0.0955 | -79.3089
-17 | -1.2886 | 0.01568 | -0.0933 | -82.1811
-16.5 | -1.2553 | 0.01488 | -0.0913 | -84.3616
-16 | -1.219 | 0.01415 | -0.0897 | -86.1484
-15.5 | -1.1837 | 0.01345 | -0.0877 | -88.0074
-15 | -1.145 | 0.01286 | -0.0862 | -89.0358
-14.5 | -1.1078 | 0.01226 | -0.0843 | -90.3589
-14 | -1.0674 | 0.01175 | -0.0829 | -90.8426
-13.5 | -1.0282 | 0.01121 | -0.0812 | -91.7217
-13 | -0.9897 | 0.01062 | -0.0793 | -93.1921
-12.5 | -0.9474 | 0.01016 | -0.0779 | -93.248
-12 | -0.906 | 0.00971 | -0.0764 | -93.3059
-11.5 | -0.8617 | 0.00932 | -0.0753 | -92.4571
-11 | -0.8179 | 0.00894 | -0.074 | -91.4877
-10.5 | -0.7751 | 0.00854 | -0.0725 | -90.7611
-10 | -0.7306 | 0.00817 | -0.0713 | -89.4247
-9.5 | -0.6861 | 0.00785 | -0.0699 | -87.4013
-9 | -0.6405 | 0.00754 | -0.0688 | -84.9469
-8.5 | -0.5955 | 0.00724 | -0.0675 | -82.2514
-8 | -0.5495 | 0.00697 | -0.0663 | -78.8379
-7.5 | -0.5036 | 0.00671 | -0.065 | -75.0522
-7 | -0.458 | 0.00645 | -0.0637 | -71.0078
-6.5 | -0.4121 | 0.00619 | -0.0624 | -66.5751
-6 | -0.3659 | 0.00596 | -0.061 | -61.3926
-5.5 | -0.3209 | 0.00573 | -0.0594 | -56.0035
-5 | -0.277 | 0.00556 | -0.0574 | -49.8201
-4.5 | -0.2313 | 0.0054 | -0.0558 | -42.8333
-4 | -0.1801 | 0.00524 | -0.0554 | -34.3702
-3.5 | -0.129 | 0.00511 | -0.055 | -25.2446
-3 | -0.0772 | 0.00492 | -0.0548 | -15.6911
-2.5 | -0.0278 | 0.00468 | -0.054 | -5.9402
-2 | 0.0232 | 0.00451 | -0.0536 | 5.1441
-1.5 | 0.0733 | 0.00438 | -0.053 | 16.7352
-1 | 0.1172 | 0.00446 | -0.0511 | 26.278
-0.5 | 0.1525 | 0.00487 | -0.0474 | 31.3142
0 | 0.1819 | 0.00498 | -0.0424 | 36.5261
0.5 | 0.2182 | 0.00482 | -0.039 | 45.2697
1 | 0.2512 | 0.00479 | -0.0347 | 52.4426
2 | 0.2606 | 0.0054 | -0.0142 | 48.2593
2.5 | 0.292 | 0.00559 | -0.0098 | 52.2361
3 | 0.3321 | 0.0059 | -0.0073 | 56.2881
3.5 | 0.3725 | 0.00622 | -0.0048 | 59.8875
4 | 0.4149 | 0.00658 | -0.0028 | 63.0547
4.5 | 0.4545 | 0.00698 | -0.0002 | 65.1146
5 | 0.4956 | 0.00741 | 0.0019 | 66.8826
5.5 | 0.5391 | 0.00776 | 0.0036 | 69.4716
6 | 0.583 | 0.00814 | 0.0051 | 71.6216
6.5 | 0.6294 | 0.00845 | 0.0062 | 74.4852
7 | 0.675 | 0.0088 | 0.0073 | 76.7045
7.5 | 0.7185 | 0.00919 | 0.0088 | 78.1828
8 | 0.7633 | 0.00956 | 0.01 | 79.8431
8.5 | 0.8084 | 0.00994 | 0.0111 | 81.328
9 | 0.8536 | 0.01032 | 0.0121 | 82.7132
9.5 | 0.8938 | 0.01085 | 0.014 | 82.3779
10 | 0.9353 | 0.01137 | 0.0155 | 82.2603
10.5 | 0.9766 | 0.0119 | 0.0171 | 82.0672
11 | 1.0157 | 0.0125 | 0.0189 | 81.256
11.5 | 1.0564 | 0.01307 | 0.0205 | 80.8263
12 | 1.0981 | 0.01361 | 0.0217 | 80.6833
12.5 | 1.1363 | 0.0143 | 0.0235 | 79.4615
13 | 1.1734 | 0.01503 | 0.0254 | 78.0705
13.5 | 1.2136 | 0.01567 | 0.0267 | 77.4474
14 | 1.2522 | 0.01638 | 0.0282 | 76.4469
14.5 | 1.2874 | 0.01723 | 0.0301 | 74.7185
15 | 1.3234 | 0.0181 | 0.0318 | 73.116
15.5 | 1.3595 | 0.01895 | 0.0333 | 71.7414
16 | 1.3883 | 0.02018 | 0.0358 | 68.7958
16.5 | 1.4241 | 0.02108 | 0.0372 | 67.5569
17 | 1.4517 | 0.0224 | 0.0396 | 64.808
17.5 | 1.4819 | 0.02366 | 0.0415 | 62.6331
18 | 1.5104 | 0.025 | 0.0434 | 60.416
18.5 | 1.539 | 0.02641 | 0.0451 | 58.2734
19.5 | 1.5884 | 0.02976 | 0.049 | 53.3737
20 | 1.6129 | 0.03153 | 0.0507 | 51.1545

## 147. Re 20M Mach 0.10 (1)
BIGFOIL.COM POLAR EXPORT
NACA67-217 a=0.8
NACA67-217 a=0.8 |  |  |  | Cl Max: | 1.401 | at alpha= | 13.5 | deg
JavaFoil+Calcfoil stall+Eppler ext transition |  |  |  | L/D Max: | 113.486 | at alpha= | 7 | deg
Re: | 20000000 |  |  | Cd Min: | 0.00561 | at alpha= | -2.5 | deg
Mach: | 0.1 |  |  | Cl=0 at alpha= | -1.6508 | deg
|  |  |  | @ Cl=0.1, Cd= | 0.0060014
|  |  |  | @ Cl=0.4, Cd= | 0.0067607
|  |  |  | @ Cl=0.6, Cd= | 0.0071373
alpha (deg) | Cl | Cd | Cm | Cl/Cd
-20 | -0.849 | 0.13483 | 0.008 | -6.297
-19.5 | -0.87 | 0.12649 | 0.007 | -6.882
-19 | -0.892 | 0.11697 | 0.006 | -7.628
-18.5 | -0.917 | 0.10364 | 0.006 | -8.853
-18 | -0.946 | 0.08826 | 0.005 | -10.714
-17.5 | -1.015 | 0.04914 | 0.005 | -20.649
-17 | -1.086 | 0.02521 | 0.004 | -43.072
-16.5 | -1.097 | 0.02394 | 0.003 | -45.83
-16 | -1.115 | 0.01986 | 0.002 | -56.149
-15.5 | -1.125 | 0.01793 | 0 | -62.726
-15 | -1.13 | 0.01627 | -0.001 | -69.441
-14.5 | -1.13 | 0.01489 | -0.002 | -75.918
-14 | -1.126 | 0.01387 | -0.004 | -81.177
-13.5 | -1.116 | 0.01311 | -0.005 | -85.141
-13 | -1.103 | 0.01225 | -0.006 | -90.019
-12.5 | -1.085 | 0.0116 | -0.008 | -93.562
-12 | -1.062 | 0.01112 | -0.009 | -95.497
-11.5 | -1.036 | 0.01053 | -0.01 | -98.368
-11 | -1.006 | 0.0101 | -0.012 | -99.593
-10.5 | -0.971 | 0.00962 | -0.013 | -100.992
-10 | -0.933 | 0.00925 | -0.014 | -100.899
-9.5 | -0.892 | 0.0089 | -0.016 | -100.161
-9 | -0.846 | 0.00853 | -0.017 | -99.105
-8.5 | -0.797 | 0.00816 | -0.019 | -97.71
-8 | -0.747 | 0.00787 | -0.02 | -94.939
-7.5 | -0.695 | 0.00756 | -0.022 | -91.927
-7 | -0.641 | 0.00725 | -0.023 | -88.341
-6.5 | -0.585 | 0.00704 | -0.024 | -83.065
-6 | -0.528 | 0.00683 | -0.026 | -77.39
-5.5 | -0.47 | 0.00662 | -0.027 | -71.046
-5 | -0.411 | 0.00639 | -0.029 | -64.341
-4.5 | -0.351 | 0.00649 | -0.03 | -54.084
-4 | -0.291 | 0.00642 | -0.032 | -45.259
-3.5 | -0.229 | 0.00611 | -0.033 | -37.545
-3 | -0.168 | 0.006 | -0.034 | -27.946
-2.5 | -0.106 | 0.00561 | -0.036 | -18.876
-2 | -0.044 | 0.00595 | -0.037 | -7.336
-1.5 | 0.019 | 0.00595 | -0.039 | 3.155
-1 | 0.081 | 0.00592 | -0.04 | 13.762
-0.5 | 0.144 | 0.00619 | -0.042 | 23.276
0 | 0.205 | 0.00655 | -0.043 | 31.379
0.5 | 0.268 | 0.00663 | -0.044 | 40.376
1 | 0.33 | 0.00661 | -0.046 | 49.853
1.5 | 0.391 | 0.00674 | -0.047 | 58.047
2 | 0.452 | 0.00688 | -0.049 | 65.657
2.5 | 0.513 | 0.00699 | -0.05 | 73.363
3 | 0.574 | 0.00699 | -0.051 | 82.085
3.5 | 0.634 | 0.00733 | -0.053 | 86.492
4 | 0.693 | 0.00754 | -0.054 | 92
4.5 | 0.753 | 0.00764 | -0.056 | 98.563
5 | 0.811 | 0.00792 | -0.057 | 102.44
5.5 | 0.868 | 0.00816 | -0.058 | 106.318
6 | 0.923 | 0.00844 | -0.06 | 109.314
6.5 | 0.976 | 0.00872 | -0.061 | 111.961
7 | 1.027 | 0.00905 | -0.062 | 113.486
7.5 | 1.076 | 0.00964 | -0.064 | 111.601
8 | 1.123 | 0.01 | -0.065 | 112.298
8.5 | 1.167 | 0.01041 | -0.066 | 112.092
9 | 1.207 | 0.01084 | -0.068 | 111.364
9.5 | 1.245 | 0.01129 | -0.069 | 110.221
10 | 1.278 | 0.01175 | -0.07 | 108.79
10.5 | 1.308 | 0.01237 | -0.071 | 105.766
11 | 1.334 | 0.01294 | -0.073 | 103.135
11.5 | 1.356 | 0.01349 | -0.074 | 100.554
12 | 1.374 | 0.01409 | -0.075 | 97.46
12.5 | 1.387 | 0.01473 | -0.076 | 94.138
13 | 1.396 | 0.01543 | -0.077 | 90.488
13.5 | 1.401 | 0.01616 | -0.078 | 86.646
14 | 1.401 | 0.01712 | -0.08 | 81.829
14.5 | 1.397 | 0.01781 | -0.081 | 78.473
15 | 1.389 | 0.01874 | -0.082 | 74.108
15.5 | 1.371 | 0.01979 | -0.083 | 69.279
16 | 1.35 | 0.021 | -0.084 | 64.294
16.5 | 1.325 | 0.02223 | -0.085 | 59.588
17 | 1.297 | 0.02374 | -0.086 | 54.633
17.5 | 1.265 | 0.0254 | -0.086 | 49.815
18 | 1.231 | 0.02754 | -0.087 | 44.7
18.5 | 1.194 | 0.02983 | -0.088 | 40.036

## 148. Re 20M Mach 0.10 (2)
BIGFOIL.COM POLAR EXPORT
NACA67-217 a=0.8
NACA67-217 a=0.8 |  |  |  | Cl Max: | 1.6138 | at alpha= | 20 | deg
XFOIL ncrit=9 |  |  |  | L/D Max: | 81.5027 | at alpha= | 9.5 | deg
Re: | 20000000 |  |  | Cd Min: | 0.03288 | at alpha= | 20 | deg
Mach: | 0.1 |  |  | Cl=0 at alpha= | -2.2412 | deg
|  |  |  | @ Cl=0.1, Cd= | 0.0044156
|  |  |  | @ Cl=0.4, Cd= | 0.0065381
|  |  |  | @ Cl=0.6, Cd= | 0.0083303
alpha (deg) | Cl | Cd | Cm | Cl/Cd
-20 | -1.457 | 0.02367 | -0.111 | -61.5547
-19.5 | -1.4309 | 0.02226 | -0.109 | -64.2812
-19 | -1.4043 | 0.0209 | -0.1068 | -67.1914
-18.5 | -1.3769 | 0.01958 | -0.1046 | -70.3218
-18 | -1.3525 | 0.01823 | -0.1018 | -74.1909
-17.5 | -1.3214 | 0.01722 | -0.0996 | -76.7364
-17 | -1.2927 | 0.01612 | -0.0969 | -80.1923
-16.5 | -1.2587 | 0.01527 | -0.0948 | -82.4296
-16 | -1.2235 | 0.01447 | -0.0928 | -84.5543
-15.5 | -1.1873 | 0.01374 | -0.0908 | -86.4119
-15 | -1.1495 | 0.01309 | -0.089 | -87.8151
-14.5 | -1.1105 | 0.0125 | -0.0872 | -88.84
-14 | -1.0715 | 0.01192 | -0.0853 | -89.8909
-13.5 | -1.0306 | 0.0114 | -0.0837 | -90.4035
-13 | -0.9924 | 0.01079 | -0.0816 | -91.9741
-12.5 | -0.9498 | 0.0103 | -0.0801 | -92.2136
-12 | -0.9073 | 0.00984 | -0.0786 | -92.2053
-11.5 | -0.864 | 0.00942 | -0.0771 | -91.7197
-11 | -0.819 | 0.00904 | -0.0759 | -90.5973
-10.5 | -0.776 | 0.00863 | -0.0743 | -89.9189
-10 | -0.7315 | 0.00824 | -0.0729 | -88.7743
-9.5 | -0.686 | 0.00792 | -0.0717 | -86.6162
-9 | -0.6407 | 0.00761 | -0.0703 | -84.1919
-8.5 | -0.5948 | 0.0073 | -0.069 | -81.4795
-8 | -0.5492 | 0.00702 | -0.0677 | -78.2336
-7.5 | -0.5023 | 0.00676 | -0.0665 | -74.3047
-7 | -0.4568 | 0.00648 | -0.0651 | -70.4938
-6.5 | -0.41 | 0.00623 | -0.0638 | -65.8106
-6 | -0.3634 | 0.00599 | -0.0625 | -60.6678
-5.5 | -0.3177 | 0.00575 | -0.0609 | -55.2522
-5 | -0.2725 | 0.00556 | -0.0592 | -49.0108
-4.5 | -0.2295 | 0.00541 | -0.0569 | -42.4214
-4 | -0.1786 | 0.00525 | -0.0563 | -34.019
-3.5 | -0.1275 | 0.00512 | -0.0559 | -24.9023
-3 | -0.0759 | 0.00493 | -0.0555 | -15.3955
-2.5 | -0.0264 | 0.00469 | -0.0547 | -5.629
-2 | 0.0246 | 0.00451 | -0.0542 | 5.4545
-1.5 | 0.075 | 0.00437 | -0.0536 | 17.1625
-1 | 0.1189 | 0.00445 | -0.0516 | 26.7191
-0.5 | 0.1547 | 0.00484 | -0.0479 | 31.9628
0 | 0.1828 | 0.00497 | -0.0427 | 36.7807
0.5 | 0.2186 | 0.00482 | -0.039 | 45.3527
1.5 | 0.2479 | 0.00517 | -0.0223 | 47.9497
2 | 0.2583 | 0.00542 | -0.0135 | 47.6568
2.5 | 0.2902 | 0.00561 | -0.0092 | 51.7291
3 | 0.3299 | 0.00594 | -0.0064 | 55.5387
3.5 | 0.371 | 0.00627 | -0.0041 | 59.1707
4 | 0.4121 | 0.00665 | -0.0017 | 61.9699
4.5 | 0.4532 | 0.00704 | 0.0006 | 64.375
5 | 0.4942 | 0.00747 | 0.0028 | 66.158
5.5 | 0.5374 | 0.00785 | 0.0046 | 68.4586
6 | 0.5824 | 0.00821 | 0.006 | 70.9379
6.5 | 0.6292 | 0.00853 | 0.0071 | 73.7632
7 | 0.6731 | 0.00892 | 0.0086 | 75.4596
7.5 | 0.7182 | 0.00929 | 0.0098 | 77.3089
8 | 0.7638 | 0.00966 | 0.011 | 79.0683
8.5 | 0.8094 | 0.01004 | 0.0121 | 80.6175
9 | 0.8525 | 0.01048 | 0.0136 | 81.3454
9.5 | 0.8949 | 0.01098 | 0.0152 | 81.5027
10 | 0.9367 | 0.01151 | 0.0168 | 81.3814
10.5 | 0.9778 | 0.01208 | 0.0185 | 80.9437
11 | 1.0169 | 0.01269 | 0.0205 | 80.134
11.5 | 1.0588 | 0.01325 | 0.0219 | 79.9094
12 | 1.1009 | 0.01381 | 0.0233 | 79.7176
12.5 | 1.1372 | 0.01458 | 0.0255 | 77.9973
13 | 1.1769 | 0.01526 | 0.0271 | 77.1232
13.5 | 1.2176 | 0.01592 | 0.0285 | 76.4824
14 | 1.2536 | 0.01675 | 0.0305 | 74.8418
14.5 | 1.2915 | 0.01755 | 0.0322 | 73.5897
15 | 1.3273 | 0.01847 | 0.034 | 71.8625
15.5 | 1.3625 | 0.01941 | 0.0359 | 70.1958
16 | 1.3929 | 0.02063 | 0.0383 | 67.5182
16.5 | 1.4252 | 0.02174 | 0.0403 | 65.5566
17 | 1.4562 | 0.02299 | 0.0424 | 63.3406
17.5 | 1.4833 | 0.02445 | 0.0448 | 60.6667
18 | 1.5156 | 0.02568 | 0.0464 | 59.0187
18.5 | 1.5403 | 0.02739 | 0.0487 | 56.2359
19 | 1.5689 | 0.02893 | 0.0504 | 54.2309
19.5 | 1.5916 | 0.03084 | 0.0525 | 51.6083
20 | 1.6138 | 0.03288 | 0.0545 | 49.0815

## 149. Re 20M Mach 0.25 (1)
BIGFOIL.COM POLAR EXPORT
NACA67-217 a=0.8
NACA67-217 a=0.8 |  |  |  | Cl Max: | 1.321 | at alpha= | 12 | deg
JavaFoil+Calcfoil stall+Eppler ext transition |  |  |  | L/D Max: | 111.454 | at alpha= | 7 | deg
Re: | 20000000 |  |  | Cd Min: | 0.00574 | at alpha= | -1.5 | deg
Mach: | 0.25 |  |  | Cl=0 at alpha= | -1.6484 | deg
|  |  |  | @ Cl=0.1, Cd= | 0.00599
|  |  |  | @ Cl=0.4, Cd= | 0.0068656
|  |  |  | @ Cl=0.6, Cd= | 0.0071912
alpha (deg) | Cl | Cd | Cm | Cl/Cd
-18 | -0.594 | 0.13681 | 0.004 | -4.342
-17.5 | -0.642 | 0.12809 | 0.003 | -5.009
-17 | -0.687 | 0.11862 | 0.003 | -5.791
-16.5 | -0.728 | 0.11014 | 0.002 | -6.614
-16 | -0.769 | 0.09845 | 0.001 | -7.81
-15.5 | -0.807 | 0.08686 | 0 | -9.295
-15 | -0.867 | 0.05936 | -0.001 | -14.602
-14.5 | -0.983 | 0.02027 | -0.002 | -48.518
-14 | -1.01 | 0.01714 | -0.004 | -58.939
-13.5 | -1.028 | 0.01511 | -0.005 | -67.994
-13 | -1.036 | 0.0137 | -0.006 | -75.577
-12.5 | -1.035 | 0.01273 | -0.008 | -81.346
-12 | -1.028 | 0.01204 | -0.009 | -85.376
-11.5 | -1.014 | 0.0114 | -0.011 | -88.918
-11 | -0.993 | 0.01074 | -0.012 | -92.517
-10.5 | -0.967 | 0.01026 | -0.013 | -94.216
-10 | -0.935 | 0.00983 | -0.015 | -95.184
-9.5 | -0.898 | 0.00936 | -0.016 | -96.033
-9 | -0.855 | 0.00894 | -0.018 | -95.631
-8.5 | -0.809 | 0.00856 | -0.019 | -94.548
-8 | -0.76 | 0.00818 | -0.021 | -92.831
-7.5 | -0.708 | 0.00786 | -0.022 | -90.057
-7 | -0.654 | 0.00751 | -0.024 | -87.089
-6.5 | -0.598 | 0.00726 | -0.025 | -82.409
-6 | -0.54 | 0.00702 | -0.027 | -77
-5.5 | -0.481 | 0.00679 | -0.028 | -70.903
-5 | -0.421 | 0.00658 | -0.029 | -64.048
-4.5 | -0.36 | 0.00662 | -0.031 | -54.364
-4 | -0.298 | 0.00624 | -0.032 | -47.782
-3.5 | -0.235 | 0.00615 | -0.034 | -38.295
-3 | -0.172 | 0.00645 | -0.035 | -26.711
-2.5 | -0.109 | 0.00652 | -0.037 | -16.674
-2 | -0.045 | 0.0064 | -0.038 | -7.005
-1.5 | 0.019 | 0.00574 | -0.04 | 3.355
-1 | 0.084 | 0.00598 | -0.041 | 13.973
-0.5 | 0.148 | 0.00602 | -0.043 | 24.594
0 | 0.211 | 0.00622 | -0.044 | 33.891
0.5 | 0.275 | 0.00652 | -0.046 | 42.105
1 | 0.338 | 0.00673 | -0.047 | 50.257
1.5 | 0.402 | 0.00687 | -0.049 | 58.487
2 | 0.464 | 0.00697 | -0.05 | 66.543
2.5 | 0.526 | 0.00714 | -0.051 | 73.721
3 | 0.589 | 0.00711 | -0.053 | 82.752
3.5 | 0.65 | 0.00756 | -0.054 | 86.018
4 | 0.711 | 0.00774 | -0.056 | 91.894
4.5 | 0.772 | 0.0079 | -0.057 | 97.685
5 | 0.832 | 0.00816 | -0.058 | 101.894
5.5 | 0.889 | 0.00841 | -0.06 | 105.728
6 | 0.945 | 0.00874 | -0.061 | 108.103
6.5 | 0.998 | 0.00906 | -0.063 | 110.108
7 | 1.049 | 0.00941 | -0.064 | 111.454
7.5 | 1.097 | 0.01006 | -0.065 | 109.006
8 | 1.141 | 0.01048 | -0.067 | 108.881
8.5 | 1.182 | 0.01097 | -0.068 | 107.768
9 | 1.219 | 0.01146 | -0.069 | 106.373
9.5 | 1.25 | 0.01197 | -0.071 | 104.421
10 | 1.277 | 0.01255 | -0.072 | 101.733
10.5 | 1.297 | 0.01323 | -0.073 | 98.053
11 | 1.312 | 0.01387 | -0.074 | 94.615
11.5 | 1.32 | 0.0146 | -0.076 | 90.428
12 | 1.321 | 0.01537 | -0.077 | 85.962
12.5 | 1.316 | 0.0161 | -0.078 | 81.709
13 | 1.303 | 0.01717 | -0.079 | 75.88
13.5 | 1.283 | 0.01819 | -0.08 | 70.519
14 | 1.256 | 0.01938 | -0.081 | 64.782
14.5 | 1.221 | 0.0208 | -0.082 | 58.697
15 | 1.177 | 0.02249 | -0.083 | 52.345
15.5 | 1.121 | 0.02397 | -0.084 | 46.784
16 | 1.055 | 0.02706 | -0.085 | 38.972
16.5 | 0.982 | 0.03081 | -0.085 | 31.867
17 | 0.844 | 0.06471 | -0.076 | 13.043

## 150. Re 20M Mach 0.25 (2)
BIGFOIL.COM POLAR EXPORT
NACA67-217 a=0.8
NACA67-217 a=0.8 |  |  |  | Cl Max: | 1.6163 | at alpha= | 20 | deg
XFOIL ncrit=9 |  |  |  | L/D Max: | 76.7592 | at alpha= | 9 | deg
Re: | 20000000 |  |  | Cd Min: | 0.04141 | at alpha= | 20 | deg
Mach: | 0.25 |  |  | Cl=0 at alpha= | -2.3323 | deg
|  |  |  | @ Cl=0.1, Cd= | 0.0043699
|  |  |  | @ Cl=0.4, Cd= | 0.0069473
|  |  |  | @ Cl=0.6, Cd= | 0.0088554
alpha (deg) | Cl | Cd | Cm | Cl/Cd
-20 | -1.447 | 0.03138 | -0.1373 | -46.1122
-19.5 | -1.4283 | 0.02875 | -0.1348 | -49.68
-19 | -1.4051 | 0.02652 | -0.1321 | -52.9827
-18.5 | -1.3894 | 0.02403 | -0.1284 | -57.8194
-18 | -1.3653 | 0.02216 | -0.125 | -61.611
-17.5 | -1.3382 | 0.02055 | -0.1216 | -65.1192
-17 | -1.3088 | 0.01906 | -0.1181 | -68.6674
-16.5 | -1.2767 | 0.01779 | -0.1148 | -71.765
-16 | -1.2424 | 0.01664 | -0.1117 | -74.6635
-15.5 | -1.2058 | 0.01563 | -0.1086 | -77.1465
-15 | -1.1704 | 0.01465 | -0.1054 | -79.8908
-14.5 | -1.1298 | 0.01387 | -0.1027 | -81.4564
-14 | -1.0915 | 0.01306 | -0.0997 | -83.5758
-13.5 | -1.0484 | 0.01241 | -0.0973 | -84.4803
-13 | -1.0062 | 0.01176 | -0.0948 | -85.5612
-12.5 | -0.9615 | 0.0112 | -0.0927 | -85.8482
-12 | -0.9173 | 0.01063 | -0.0905 | -86.2935
-11.5 | -0.8744 | 0.01004 | -0.088 | -87.0916
-11 | -0.8275 | 0.00959 | -0.0862 | -86.2878
-10.5 | -0.7818 | 0.00915 | -0.0843 | -85.4426
-10 | -0.7351 | 0.00872 | -0.0825 | -84.3005
-9.5 | -0.6883 | 0.00832 | -0.0807 | -82.7284
-9 | -0.6414 | 0.00796 | -0.0789 | -80.5779
-8.5 | -0.5927 | 0.00764 | -0.0775 | -77.5785
-8 | -0.5459 | 0.0073 | -0.0757 | -74.7808
-7.5 | -0.4972 | 0.00702 | -0.0743 | -70.8262
-7 | -0.4498 | 0.0067 | -0.0727 | -67.1343
-6.5 | -0.4006 | 0.00643 | -0.0714 | -62.3017
-6 | -0.3524 | 0.00616 | -0.0699 | -57.2078
-5.5 | -0.3033 | 0.00592 | -0.0685 | -51.2331
-5 | -0.255 | 0.00569 | -0.0671 | -44.8155
-4.5 | -0.2074 | 0.00546 | -0.0654 | -37.9853
-4 | -0.1608 | 0.00527 | -0.0635 | -30.5123
-3.5 | -0.1172 | 0.00516 | -0.0608 | -22.7132
-3 | -0.0669 | 0.00498 | -0.0598 | -13.4337
-2 | 0.0333 | 0.00455 | -0.0576 | 7.3187
-1.5 | 0.0842 | 0.00439 | -0.0567 | 19.18
-1 | 0.1313 | 0.00433 | -0.055 | 30.3233
-0.5 | 0.166 | 0.00473 | -0.0507 | 35.0951
0.5 | 0.2184 | 0.00484 | -0.0386 | 45.124
1 | 0.2413 | 0.00469 | -0.0316 | 51.4499
2 | 0.2482 | 0.00551 | -0.0102 | 45.0454
2.5 | 0.2774 | 0.00582 | -0.005 | 47.6632
3 | 0.3175 | 0.00619 | -0.002 | 51.2924
3.5 | 0.3595 | 0.00658 | 0.0005 | 54.6353
4 | 0.4025 | 0.00697 | 0.0028 | 57.7475
4.5 | 0.4433 | 0.00741 | 0.0055 | 59.8246
5 | 0.4855 | 0.00788 | 0.0078 | 61.6117
5.5 | 0.5313 | 0.00826 | 0.0095 | 64.322
6 | 0.5758 | 0.00868 | 0.0114 | 66.3364
6.5 | 0.6241 | 0.00903 | 0.0126 | 69.1141
7 | 0.6715 | 0.00942 | 0.014 | 71.2845
7.5 | 0.7174 | 0.00984 | 0.0156 | 72.9065
8 | 0.7631 | 0.01029 | 0.0172 | 74.1594
8.5 | 0.8106 | 0.01072 | 0.0185 | 75.6157
9 | 0.8574 | 0.01117 | 0.0199 | 76.7592
9.5 | 0.898 | 0.01183 | 0.0224 | 75.9087
10 | 0.9412 | 0.01243 | 0.0244 | 75.72
10.5 | 0.985 | 0.01304 | 0.0263 | 75.5368
11 | 1.0265 | 0.01372 | 0.0286 | 74.8178
11.5 | 1.0684 | 0.01442 | 0.0307 | 74.0915
12 | 1.1121 | 0.01509 | 0.0326 | 73.6978
12.5 | 1.1516 | 0.01593 | 0.0351 | 72.2913
13 | 1.1931 | 0.01672 | 0.0372 | 71.3577
13.5 | 1.2348 | 0.01754 | 0.0393 | 70.3991
14 | 1.2706 | 0.01864 | 0.0422 | 68.1652
14.5 | 1.3092 | 0.01967 | 0.0446 | 66.5582
15 | 1.3441 | 0.02088 | 0.0474 | 64.3726
15.5 | 1.3816 | 0.02204 | 0.0498 | 62.686
16 | 1.4106 | 0.02367 | 0.0531 | 59.5944
16.5 | 1.4444 | 0.0251 | 0.0557 | 57.5458
17 | 1.4743 | 0.02679 | 0.0586 | 55.0317
17.5 | 1.5037 | 0.02861 | 0.0614 | 52.5585
18 | 1.5335 | 0.03048 | 0.064 | 50.3117
18.5 | 1.5546 | 0.03297 | 0.067 | 47.152
19.5 | 1.5983 | 0.03829 | 0.072 | 41.742
20 | 1.6163 | 0.04141 | 0.0742 | 39.0316

## 151. Re 20M Mach 0.50 (1)
BIGFOIL.COM POLAR EXPORT
NACA67-217 a=0.8
NACA67-217 a=0.8 |  |  |  | Cl Max: | 1.213 | at alpha= | 20 | deg
JavaFoil+Calcfoil stall+Eppler ext transition |  |  |  | L/D Max: | 100.252 | at alpha= | 6 | deg
Re: | 20000000 |  |  | Cd Min: | 0.00662 | at alpha= | -4.5 | deg
Mach: | 0.5 |  |  | Cl=0 at alpha= | -1.6479 | deg
|  |  |  | @ Cl=0.1, Cd= | 0.0067971
|  |  |  | @ Cl=0.4, Cd= | 0.007248
|  |  |  | @ Cl=0.6, Cd= | 0.0076565
alpha (deg) | Cl | Cd | Cm | Cl/Cd
-20 | -1.034 | 0.18211 | 0.008 | -5.679
-19.5 | -1.006 | 0.17551 | 0.007 | -5.73
-19 | -0.977 | 0.17363 | 0.006 | -5.628
-18.5 | -0.949 | 0.1711 | 0.005 | -5.545
-18 | -0.92 | 0.16559 | 0.004 | -5.555
-17.5 | -0.894 | 0.15034 | 0.004 | -5.946
-17 | -0.865 | 0.14398 | 0.003 | -6.011
-16.5 | -0.837 | 0.14425 | 0.002 | -5.8
-16 | -0.808 | 0.13589 | 0.001 | -5.948
-15.5 | -0.781 | 0.11868 | 0 | -6.581
-15 | -0.753 | 0.11165 | -0.001 | -6.747
-14.5 | -0.726 | 0.106 | -0.001 | -6.848
-14 | -0.698 | 0.09827 | -0.002 | -7.102
-13.5 | -0.672 | 0.08937 | -0.003 | -7.515
-13 | -0.643 | 0.08563 | -0.004 | -7.51
-12.5 | -0.661 | 0.04536 | -0.007 | -14.564
-12 | -0.585 | 0.07924 | -0.006 | -7.386
-11.5 | -0.559 | 0.07259 | -0.007 | -7.701
-11 | -0.538 | 0.06159 | -0.009 | -8.736
-10.5 | -0.604 | 0.01378 | -0.015 | -43.81
-10 | -0.472 | 0.06592 | -0.009 | -7.162
-9.5 | -0.459 | 0.04741 | -0.013 | -9.686
-9 | -0.582 | 0.01183 | -0.02 | -49.159
-8.5 | -0.755 | 0.01084 | -0.021 | -69.589
-8 | -0.76 | 0.01013 | -0.023 | -75.047
-7.5 | -0.735 | 0.00943 | -0.025 | -77.978
-7 | -0.695 | 0.00891 | -0.026 | -77.995
-6.5 | -0.645 | 0.00844 | -0.028 | -76.436
-6 | -0.589 | 0.00801 | -0.029 | -73.478
-5.5 | -0.528 | 0.00741 | -0.031 | -71.318
-5 | -0.464 | 0.00708 | -0.033 | -65.583
-4.5 | -0.398 | 0.00662 | -0.034 | -60.149
-4 | -0.33 | 0.00695 | -0.036 | -47.568
-3.5 | -0.261 | 0.00686 | -0.038 | -38.063
-3 | -0.191 | 0.00679 | -0.039 | -28.188
-2.5 | -0.121 | 0.00703 | -0.041 | -17.173
-2 | -0.05 | 0.00673 | -0.042 | -7.402
-1.5 | 0.021 | 0.00694 | -0.044 | 3.087
-1 | 0.093 | 0.0068 | -0.046 | 13.673
-0.5 | 0.165 | 0.00677 | -0.047 | 24.325
0 | 0.235 | 0.00702 | -0.049 | 33.459
0.5 | 0.306 | 0.00709 | -0.051 | 43.128
1 | 0.377 | 0.00718 | -0.052 | 52.486
1.5 | 0.448 | 0.00739 | -0.054 | 60.536
2 | 0.516 | 0.00727 | -0.056 | 71.017
2.5 | 0.585 | 0.0076 | -0.057 | 77.012
3 | 0.654 | 0.00786 | -0.059 | 83.173
3.5 | 0.722 | 0.00847 | -0.06 | 85.215
4 | 0.789 | 0.00867 | -0.062 | 90.988
4.5 | 0.854 | 0.00902 | -0.064 | 94.69
5 | 0.918 | 0.00942 | -0.065 | 97.552
5.5 | 0.978 | 0.00982 | -0.067 | 99.605
6 | 1.032 | 0.01029 | -0.068 | 100.252
6.5 | 1.078 | 0.01078 | -0.07 | 100.05
7 | 1.114 | 0.01175 | -0.071 | 94.835
7.5 | 1.134 | 0.01257 | -0.073 | 90.169
8 | 1.124 | 0.01347 | -0.074 | 83.421
8.5 | 1.039 | 0.01464 | -0.076 | 70.965
9 | 0.727 | 0.01587 | -0.077 | 45.792
9.5 | 0.636 | 0.05917 | -0.049 | 10.745
10 | 0.788 | 0.01887 | -0.079 | 41.747
10.5 | 0.826 | 0.01721 | -0.081 | 47.991
11 | 0.858 | 0.01865 | -0.083 | 45.988
11.5 | 0.887 | 0.02115 | -0.084 | 41.924
12 | 0.784 | 0.07133 | -0.059 | 10.992
12.5 | 0.835 | 0.06173 | -0.068 | 13.52
13 | 0.833 | 0.08384 | -0.057 | 9.933
13.5 | 0.852 | 0.09713 | -0.052 | 8.774
14 | 0.884 | 0.1007 | -0.056 | 8.776
14.5 | 0.908 | 0.11048 | -0.055 | 8.216
15 | 0.933 | 0.12508 | -0.054 | 7.459
15.5 | 0.963 | 0.12743 | -0.057 | 7.554
16 | 0.993 | 0.13265 | -0.06 | 7.483
16.5 | 1.02 | 0.13894 | -0.061 | 7.345
17 | 1.046 | 0.15282 | -0.061 | 6.842
17.5 | 1.073 | 0.16558 | -0.062 | 6.48
18 | 1.103 | 0.16521 | -0.064 | 6.674
18.5 | 1.131 | 0.16797 | -0.066 | 6.735
19 | 1.156 | 0.19161 | -0.066 | 6.035
19.5 | 1.184 | 0.19518 | -0.067 | 6.067
20 | 1.213 | 0.20281 | -0.069 | 5.982

## 152. Re 20M Mach 0.50 (2)
BIGFOIL.COM POLAR EXPORT
NACA67-217 a=0.8
NACA67-217 a=0.8 |  |  |  | Cl Max: | 1.1609 | at alpha= | 12 | deg
XFOIL ncrit=9 |  |  |  | L/D Max: | 58.766 | at alpha= | 8.5 | deg
Re: | 20000000 |  |  | Cd Min: | 0.02222 | at alpha= | 12 | deg
Mach: | 0.5 |  |  | Cl=0 at alpha= | -99 | deg
|  |  |  | @ Cl=0.1, Cd= | 0.00443
|  |  |  | @ Cl=0.4, Cd= | 0.0091053
|  |  |  | @ Cl=0.6, Cd= | 0.011398
alpha (deg) | Cl | Cd | Cm | Cl/Cd
0 | 0.2325 | 0.00443 | -0.0536 | 52.4831
0.5 | 0.2134 | 0.00466 | -0.0359 | 45.794
1 | 0.1977 | 0.00515 | -0.0197 | 38.3883
1.5 | 0.2235 | 0.00531 | -0.0123 | 42.0904
2 | 0.2206 | 0.00585 | 0.0007 | 37.7094
2.5 | 0.2344 | 0.00684 | 0.0101 | 34.269
3 | 0.2737 | 0.00745 | 0.0145 | 36.7383
3.5 | 0.3149 | 0.00811 | 0.0185 | 38.8286
4 | 0.362 | 0.00862 | 0.0214 | 41.9954
4.5 | 0.4082 | 0.00921 | 0.0245 | 44.3214
5 | 0.4526 | 0.00987 | 0.028 | 45.8561
5.5 | 0.5043 | 0.01039 | 0.0302 | 48.5371
6 | 0.5555 | 0.01097 | 0.0326 | 50.6381
6.5 | 0.6096 | 0.01149 | 0.0347 | 53.0548
7 | 0.6645 | 0.01202 | 0.0368 | 55.2829
7.5 | 0.718 | 0.01264 | 0.0392 | 56.8038
8 | 0.7706 | 0.01332 | 0.042 | 57.8529
8.5 | 0.8239 | 0.01402 | 0.0448 | 58.766
9 | 0.8736 | 0.01488 | 0.0483 | 58.7097
9.5 | 0.9237 | 0.01581 | 0.052 | 58.425
10 | 0.9779 | 0.01665 | 0.0554 | 58.7327
10.5 | 1.0282 | 0.01771 | 0.0595 | 58.0576
11 | 1.0803 | 0.01879 | 0.0637 | 57.4933
11.5 | 1.1265 | 0.0202 | 0.0689 | 55.7673
12 | 1.1609 | 0.02222 | 0.0758 | 52.2457